## Intro
Introduction
The U.S. Environmental Protection Agency (EPA) is collecting information related to hazardous air pollutant (HAP) emissions at oil and gas facilities to inform an evaluation if the current standards meet the Agency’s legal requirement to control all the relevant HAP and the emission points from which they are emitted. The Agency will also evaluate whether to revise the standards based on advancements in technology or work practices that further reduce air pollution since the previous eight-year technology review.
Please complete a separate Excel workbook for each of the oil and natural gas production/processing facilities that your company owns/operates, up to a total of 25 facilities. If you own/operate more than 25 facilities, please select 25 that include HAP-emitting processes and that are representative of (1) different geographical regions/states, (2) different types of operations, and (3) different sizes. Please provide separate documentation of how the 25 facilities selected are representative of all the facilities owned/operated.
Workbooks should be uploaded to EPA’s Compliance and Emissions Data Reporting Interface (CEDRI). You will need an EPA Central Data Exchange account to submit your questionnaire to CEDRI. The CEDRI system can be accessed from CDX link: https://cdx.epa.gov/ Log in with your existing account, or register with CEDRI for your entity. When you have entered CEDRI, you want to create a report under Part 63, subpart HH or subpart HHH. The option will appear to create an ICR Questionnaire. You can upload your completed excel questionnaire to CEDRI under “Available reports” Enclosure 1, by clicking on “add” under “action.” If you have supporting documents you wish to submit, you may submit them in Adobe pdf format, or Microsoft Excel, as “questionnaire supporting document.” For additional support, access the list of Job Aides: https://www.epa.gov/electronic-reporting-air-emissions/cedri#guide The “create reports” guide provides screen shots for creating a report to submit your questionnaire.
This workbook contains the instructions and information collection forms used to collect information regarding processes, emission sources, hazardous air pollutant emissions, and controls used at oil and gas production/processing facilities. A brief description of each worksheet tab is provided below along with instructions for how to fill out each section. Please read the entire instructions prior to filling out the survey in order to avoid any confusion or mistakes. If you have questions, please contact Matthew Witosky (Witosky.Matthew@epa.gov) or Andy Sheppard (Sheppard.Andy@epa.gov).
Before completing the survey, review the definition of “facility” and any additional specific definitions that apply to you based on the industry segment to make sure you understand the scope of operations that must be reported. Include information for equipment at each facility.
Name | Details
INSTRUCTIONS
Intro | Overview of tabs and general instructions.
Definitions | List of definitions of key terms used in this survey.
FACILITY LEVEL INFORMATION
Facility | This form should be completed first, as this information will be used in the other sheets.
Section 1. Parent Company General Information
Section 2. Production/Processing Facility General Information
Section 3. Processes/Emission Sources at the Production/Processing Facility
Section 4. Monitoring at the Production/Processing Facility
Section 5. Federal Regulatory Applicability at the Production/Processing Facility
Composition | Facility-level information about the composition of gases that pass through the production/processing facility. Complete this section using the most recent gas sampling data available.
Section 1. Company and Facility Information. The information for these cells is filled in automatically from the Facility tab and should not be altered.
Section 2. Gas Composition. Indicate the sample date and the concentration of each component as a percentage of volume prior to and after dehydration. When providing percentages, enter whole numbers (e.g., 20 for 20%; entering 0.2 will be interpreted as 0.2%).
CONTROL DEVICE INFORMATION
Complete this sheet for all organic emissions control devices (e.g., flares, combustors, vapor recovery units; see definitions) and all mercury or particulate matter control devices present at the production/processing facility.
Control Devices | This form should be completed second, as the control device IDs entered in this sheet may be used in other sheets.
Section 1. Company and Facility Information. The information for these cells is filled in automatically from the Facility tab and should not be altered.
Section 2. General Control Device Information. Complete one row for each organic emissions control device present at the production/processing facility. If no organic emissions control devices are present, you do not need to complete this section.
Section 3. Control Device Cost Information. Complete one row for each organic emissions control device present at the production/processing facility. If no organic emissions control devices are present, you do not need to complete this section. Note that equipment and capital costs should be provided in “Year Installed” dollars. If equipment is rented, enter $0 and include rental costs in annual operating costs. For the annual operating and maintenance cost, enter operating costs for 2021 or the last operating year. If control device operation yielded net savings, enter a negative number equivalent to the annual net savings. Provide the natural gas consumption rate (e.g., supplemental fuel use rates) for the control device. For recovery compressors that yielded net natural gas savings, enter a negative value reflective of the net annual quantity of natural gas recovered.
Section 4. General Control Device Information. Complete one row for each mercury or particulate control device present at the production/processing facility. If no mercury or particulate control devices are present, you do not need to complete this section.
EMISSON SOURCE-SPECIFIC INFORMATION
Complete these sheets only if the source or equipment is present at the production/processing facility.
You must provide information regarding each source or equipment present at the facility regardless of whether the equipment is rented, leased, or separately owned. These forms should be able to be completed with information readily available without additional testing.
HAP | Information sheet for emissions of HAP from all emission sources present at the production/processing facility.
Section 1. Company and Facility Information. The information for these cells is filled in automatically from the Facility tab and should not be altered.
Section 2. HAP Emissions. Complete each applicable column for the list of HAP provided. For each HAP, indicate whether emissions have been estimated, measured, or if you have confirmed through sampling or monitoring that the HAP is not found or is below the detection limit. If the HAP was not tested for, select “Never Estimated or Tested For.” If metals other than mercury have been estimated or measured from emission sources present at the facility, list them in the HAP column at the bottom of the list and fill out the other columns as appropriate. Also indicate whether each HAP has been measured for in ambient monitoring at or around the facility. Note that the EPA is aware of studies at oil and natural gas sites that have identified emissions of several HAP not routinely reported, which are included in the table.
Storage Vessels | Source-specific information sheet for separators and storage tanks/vessels located at the production/processing facility. This information should be completed for all separators, heater treaters, and other liquid hydrocarbon storage vessels managing produced fluids. Information on “pressure vessels” or tanks used to store any type of glycol, amine, diesel fuel, gasoline, or inorganic chemical, and should not be included in this tab.
Section 1. Company and Facility Information. The information for these cells is filled in automatically from the Facility tab and should not be altered.
Section 2. Number of Production/Processing Units. If there are no units at the facility, you do not need to complete Section 3.
Section 3. Tank/Vessel Emissions. Complete different rows for each type of emissions (flash and working/breathing) from each tank/vessel ID, as applicable. Note that the table has different columns for uncontrolled versus controlled emissions. Unless otherwise noted, you should provide actual emissions data. Total emissions and control information for all manifolded tanks are only required to be reported for one tank in the manifolded group.
Dehydrators | Source-specific information sheet for dehydration units.
Section 1. Company and Facility Information. The information for these cells is filled in automatically from the Facility tab and should not be altered.
Section 2. Number of Production/Processing Units. If there are no units at the facility, you do not need to complete Section 3.
Section 3. Dehydrator Emissions. Complete one row for each dehydrator ID. Note that the table has different columns for uncontrolled versus controlled emissions. Unless otherwise noted, you should provide actual emissions data. When providing percentages, enter whole numbers (e.g., 20 for 20%; entering 0.2 will be interpreted as 0.2%).
Associated GasOilWells | Source-specific information sheet for associated gas from oil wells.
Section 1. Company and Facility Information. The information for these cells is filled in automatically from the Facility tab and should not be altered.
Section 2. Information About Gas Routing. If associated gas is routed to a sales line, you need only complete the related information in Section 2 and do not need to complete Section 3. If associated gas is not routed to a sales line, the reason is to be provided in Section 2 and Section 3 should be completed.
Section 3. Associated Gas Emissions. Complete one row for each US Well ID. If multiple wells are linked to a single separator, provide emissions information for the entire group on a single row and identify all US Well IDs in the first column. Note that the table has different columns for uncontrolled versus controlled emissions. Unless otherwise noted, you should provide actual emissions data.
Compressors | Source-specific information sheet for production/processing compressors, including vapor recovery compressors.
Section 1. Company and Facility Information. The information for these cells is filled in automatically from the Facility tab and should not be altered.
Section 2. Compressor Emissions. Complete one row for each compressor name/ID. Note that the table has different columns for uncontrolled versus controlled emissions. Enter emissions from the compressor only, not including the driver. Unless otherwise noted, you should provide actual emissions data.
SurfaceWater Impoundments | Source-specific information sheet for surface water impoundments. Note that this excludes impoundments covered under 40 CFR Part 63, Subpart DD (Off-Site Waste and Recovery Operations). If there are no surface water impoundments at the facility, you do not need to complete this tab.
Section 1. Company and Facility Information. The information for these cells is filled in automatically from the Facility tab and should not be altered.
Section 2. Emissions Information. Complete one row for each location within the facility that handles surface water impoundments. Note that the table has different columns for uncontrolled versus controlled emissions. Unless otherwise noted, you should provide actual emissions data.
TruckLoading | Source-specific information sheet for product truck loading and vapor balancing at production/processing facilities.
Section 1. Company and Facility Information. The information for these cells is filled in automatically from the Facility tab and should not be altered.
Section 2. Number of Production/Processing Units. If there are no loading racks at the facility, you do not need to complete Section 3.
Section 3. Loading Rack Emissions. Complete one row for each loading rack ID. Note that the table has different columns for uncontrolled versus controlled emissions. Uncontrolled emissions should be calculated without bottom/submerged fill, if used. Unless otherwise noted, you should provide actual emissions data.
AGRUnits | Source-specific information sheet for acid gas removal units. If there are no acid gas removal units at the production/processing facility, you do not need to complete this tab.
Section 1. Company and Facility Information. The information for these cells is filled in automatically from the Facility tab and should not be altered.
Section 2. Acid Gas Removal Unit (AGRU) Emissions. Complete one row for each unit ID. Note that the table has different columns for uncontrolled versus controlled emissions. Unless otherwise noted, you should provide actual emissions data.
Pneumatic Pumps Controllers | Source-specific information sheet for pneumatic devices in production/processing, including pneumatic controllers, pneumatic pumps, isolation valves, and actuators.
Section 1. Company and Facility Information. The information for these cells is filled in automatically from the Facility tab and should not be altered.
Section 2. Presence of Natural Gas-Driven Pneumatic Devices/Pumps for Production/Processing. If there are no pneumatic devices or pumps at the facility, you do not need to complete sections 3-6.
Section 3. Inventory of Pneumatic Controllers/Devices/Pumps in Production/Processing Service.
Section 4. General Pneumatic Controllers/Devices/Pumps Information. Note that you may or may not need to complete Section 6 depending on your answer to the question in this section regarding direct measurements of emissions.
Section 5. Pneumatically Driven Isolation Valve Actuations. Complete one row for each isolation valve/actuator ID.
Section 6. Direct Measurements. Only complete this section if you answered “Yes” to the question in Section 3 regarding direct measurements of emissions. Complete one row for each source description or ID for which measurement data are available.
Equipment Leaks | Source-specific information sheet for equipment and fugitive component leaks at production/processing facilities.
Section 1. Company and Facility Information. The information for these cells is filled in automatically from the Facility tab and should not be altered.
Section 2. Additional Production/Processing Facility Information. Note that you may or may not need to complete Section 4 depending on your answer to the last question in this Section.
Section 3. Pressure Relief Devices in Production/Processing Service.
Section 4. Production/Processing Equipment and Fugitive Component Leak Emissions. Provide the combined emissions for all equipment and fugitive component leaks that occurred in 2021. Unless otherwise noted, you should provide actual emissions data considering the impacts of leak detection and repair programs.
Useful Tips
Shading
For each table, fill in the required information in the blue-shaded cells. Green-shaded cells are filled in automatically by the sheet. You do not need to fill out cells that are blacked out. Note that some cells will automatically change color depending on your answers to other questions. For example, if the “Other (specify)” option is selected from the dropdown menu, the next cell will change color to allow you to provide more specific information.
Drop Down Pick Lists
Many input values have predetermined lists of potential answers. A small triangle will appear on the right side of the cell that provides a pick list. Click on the triangle and the list of options will appear. Select the best option of those provided. Some lists include “Other” as a choice. If you select this option, please provide further information in the next column.

## Definitions
Oil and Gas Production/Processing Information Collection Request
Key Terms and Definitions for Detailed Facility Survey
Term | Definition
Acid gas removal unit (AGRU) | A processing unit that separates gases such as carbon dioxide, hydrogen sulfide, and/or nitrogen from sour natural gas using liquid or solid absorbents or membrane separators. Also commonly referred to as a sweetening unit.
Air-assisted flare | A flare that intentionally introduces air at or near the flare tip through nozzles or other hardware conveyance for the purposes including, but not limited to, protecting the design of the flare tip, promoting turbulence for mixing or inducing air into the flame.
API gravity | A specific gravity scale developed by the American Petroleum Institute (API) for measuring the relative density of various petroleum liquids, expressed in degrees. The formula for determining API gravity is: API gravity = (141.5/SG at 60°F) - 131.5, where SG is the specific gravity of the fluid.
Associated gas | The natural gas which originates at oil wells and occurs either in a discrete gaseous phase at the wellhead or is released from the liquid hydrocarbon phase by separation.
Atmospheric storage tank | A class of storage tanks that store materials at approximately atmospheric pressure. Atmospheric storage tanks may store liquids at ambient temperatures or at elevated temperatures.
Barrel | A common unit of measurement for the volume of crude oil produced or processed. The volume of a barrel is equivalent to 42 US gallons.
Barrel of oil equivalent (BOE) | A unit of energy equal to 5.8-million British thermal units (5.8 MMBtu) based on the approximate energy released be burning one barrel of crude oil. For the purposes of this information collection request, you may use 1 BOE = 1 barrel of crude oil produced and 1 BOE = 5,800 scf of natural gas produced rather than using a direct energy conversion.
Basin | Geologic provinces as defined by the American Association of Petroleum Geologists (AAPG) Geologic Note: AAPG-CSD Geologic Provinces Code Map: AAPG Bulletin, Prepared by Richard F. Meyer, Laure G. Wallace, and Fred J. Wagner, Jr., Volume 75, Number 10 (October 1991) (incorporated by reference, see §98.7) and the Alaska Geological Province Boundary Map, Compiled by the American Association of Petroleum Geologists Committee on Statistics of Drilling in Cooperation with the USGS, 1978.
Blowdown | The act of releasing gas from a well, process unit, or pipeline to reduce the pressure of the system or to prepare equipment for maintenance or cleaning, such as pigging.
Centralized production surface site | One or more storage vessels and all equipment at a single surface site used to gather, for the purpose of sale or processing to sell, crude oil, condensate, produced water, or intermediate hydrocarbon liquid from one or more offsite natural gas or oil production wells. This equipment includes, but is not limited to, equipment used for storage, separation, treating, dehydration, artificial lift, combustion, compression, pumping, metering, monitoring, and flowline. Process vessels and process tanks are not conside vessels or storage tanks red storage . A centralized production facility is located upstream of the natural gas processing plant or the crude oil pipeline breakout station and is a part of producing operations.
Centrifugal compressor | Any machine for raising the pressure of a gaseous stream by drawing in low pressure gas and discharging significantly higher pressure gas by means of mechanical rotating vanes or impellers. Screw, sliding vane, and liquid ring compressors are not centrifugal compressors for the purposes of this information collection request.
Components (or equipment components) | Those parts of major process equipment that are typically included in leak detection and repair programs to reduce equipment leak emissions. Equipment components include, but are not limited to: valves, pumps, connectors (including flanges), meters, open-ended lines, and pressure relief devices.
Compressor | Any machine for raising the pressure of a gaseous stream by drawing in low pressure gas and discharging significantly higher pressure gas.
Compressor station | Any permanent combination of one or more compressors that move natural gas at increased pressure from fields, in transmission pipelines, or into storage.
Condensate | Hydrocarbon liquid separated from natural gas that condenses due to changes in the temperature, pressure, or both, and remains liquid at standard conditions.
Continuous bleed pneumatic controller | A pneumatic controller that uses a continuous flow of pneumatic supply gas to the process control device (e.g., level control, temperature control, pressure control) where the supply gas pressure is modulated by the process condition, and then flows to the valve controller where the signal is compared with the process set-point to adjust gas pressure in the valve actuator. For the purposes of this paper, continuous bleed controllers are further subdivided into two types based on their bleed rate. A low continuous bleed controller has a bleed rate of less than or equal to 6 standard cubic feet per hour (scf/hr). A high continuous bleed controller has a bleed rate of greater than 6 scf/hr.
Control device | Equipment that is utilized to recover or reduce emissions from a process stream that would otherwise be released to the atmosphere. For the purpose of completing the control device tab in this ICR, information is only required for each “organic emissions control device.”
Conventional spring-loaded relief valve | A type of reclosing pressure relief device that uses a spring force to keep the relief valve closed until the set pressure is released and where the bonnet, spring and guide are exposed to the released fluids and the release system backpressure affects the relief set pressure.
Crude oil | A mixture of hydrocarbons that exists in liquid phase in natural underground reservoirs and remains liquid at atmospheric pressure after passing through surface separating facilities. Depending upon the characteristics of the crude stream, it may also include small amounts of non-hydrocarbons produced from oil, such as sulfur and various metals, drip gases, and liquid hydrocarbons produced from tar sands, gilsonite, and oil shale.
Directional well | A wellbore that has a planned deviation from primarily vertical so as to require the use of special tools or techniques to ensure that the wellbore path hits a particular subsurface target, typically located away from (as opposed to directly under) the surface location of the well.
Dry gas well | For the purposes of this ICR, a well that produces natural gas, other than coal bed methane, with a GOR greater than 1,000,000 scf/bbl.
Equipment | Pumps, pressure relief devices, sampling connection systems, open-ended valves, or lines, valves, flanges, or other connectors.at a natural gas processing plant.
Enclosed flare/combustor | A flare or combustion device that uses a large stack enclosure to contain the devices flame within the stack enclosure. The bottom of the stack enclosure may be open or have openings to allow ambient air flow into the stack enclosure and the flare/flame tips are located near the base of the enclosure. This device is differs from a thermal oxidizer or incinerator due to the lack of a defined volume combustion chamber.
Enhanced oil recovery (or EOR) | The implementation of various techniques for increasing the amount of crude oil that can be extracted from an oil field, including gas injection, thermal injection, chemical injection, and plasma-pulse technology.
Facility | All of the pollutant-emitting activities which belong to the same industrial grouping (same two-digit code as described in the Standard Industrial Classification Manual, 1972, as amended by the 1977 Supplement), are located on one or more contiguous or adjacent properties, and are under the control of the same person (or persons under common control). Pollutant emitting activities shall be considered adjacent if they are located on the same surface site; or if they are located on surface sites that are located within 1/4 mile of one another (measured from the center of the equipment on the surface site) and they share equipment. The term facility may also refer to the pollutant-emitting activities at one or more surface sites depending on the industry segment. For the purposes of completing this ICR, the following definitions apply: · Well site facility for the onshore petroleum and natural gas production industry segment. · Gathering and boosting compressor station facility for the onshore petroleum and natural gas gathering and boosting industry segment. · Transmission pipeline facility for the onshore natural gas transmission pipeline industry segment. All other industry segments, the basic definition of facility applies.
Fenceline Monitoring | The use of monitoring technology to measure chemical composition of ambient air at facility's property line.
Field operator site | A centralized office or company that serves as the overall manager of the operations of one or more wells sites.
Field quality natural gas | Natural gas as produced at the wellhead or feedstock natural gas entering the natural gas processing plant.
Flare | A combustion device, whether at ground level or elevated, that uses an open flame to burn combustible gases with combustion air provided by uncontrolled ambient air around the flame.
Fugitive emission component | Any component that has the potential to emit fugitive emissions of HAP at a well site, centralized production facility, or compressor station, including valves, connectors, pressure relief devices, open-ended lines, flanges, covers and closed vent systems, thief hatches or other openings on a storage vessel, compressors, instruments, meters, and in yard piping.
Gas liquid ratio | The ratio of the volume of natural gas that comes out of solution when liquid is stored at standard conditions. The liquid may be crude oil, condensate or produced water.
Gas-to-oil-ratio (GOR) | The ratio of the volume of natural gas that is produced or that comes out of solution when crude oil is extracted from a well equilibrated to standard conditions to the volume of hydrocarbon liquids (oil and condensate) produced after the natural gas comes out of solution. This is often calculated by dividing the measured natural gas production by the measured crude oil and condensate production.
Gas reservoir | A reservoir that produces natural gas or that produces natural gas and hydrocarbon liquids (oil and condensate) such that the gas-to-oil ratio of the material extracted from the reservoir is 100,000 scf/barrel of more.
Gas service | A piece of equipment that contains process fluid that is in the gaseous state at operating conditions.
Gas well | A well that produces natural gas or that produces natural gas and hydrocarbon liquids (oil and condensate) such that the gas-to-oil ratio is 100,000 scf/barrel of more.
Gathering and boosting compressor station facility | All equipment at a compressor station surface site within the onshore petroleum and natural gas gathering and boosting industry segment, the gathering pipelines associated with the compressor station, and all equipment associated with those gathering pipelines. Gathering pipelines that are associated with a compressor station include all pipelines upstream of the compressor station up to either the well site facility, upstream gathering and boosting station facility or custody transfer point, as applicable. Gathering pipelines that are associated with a compressor station also include pipelines downstream of the compressor station that are not directed to another gathering and boosting station facility under the same ownership; the down steam upstream pipelines associated with the compressor station ends at the custody transfer point, entrance to a transmission pipeline, of entrance to a gas processing plant, as applicable.
Heavy liquid service | A piece of equipment that is not in gas service or in light liquid service.
Heavy oil well | For the purposes of this ICR, a well that produces crude oil with a GOR of 300 scf/bbl or less.
Horizontal well | A subset of the more general term "directional well" used where the departure of the wellbore from vertical exceeds about 80 degrees.
Incinerator | An apparatus for burning waste material, especially industrial waste, at high temperatures until it is reduced to ash. Incinerators may be used to treat solid, liquid or gaseous waste and typically have a fixed volume combustion chamber.
Intermittent bleed controller | A pneumatic controller that does not have a continuous bleed, but rather vents only when the controller is actuated.
Isolation valve | A valve in a fluid handling system that stops the flow of process media to a given location, usually for maintenance or safety purposes.
Light liquid service | A piece of equipment that contains a liquid for which all of the following conditions apply: • The vapor pressure of one or more of the organic components is greater than 0.3 kPa at 20 °C (1.2 in. H2O at 68 °F), • The total concentration of the pure organic components having a vapor pressure greater than 0.3 kPa at 20 °C (1.2 in. H2O at 68 °F) is equal to or greater than 20 percent by weight, and • The fluid is a liquid at operating conditions.
Light oil well | For the purposes of this ICR, a well that produces crude oil with a GOR greater than 300 scf/bbl but less than or equal to 100,000 scf/bbl.
Natural gas (NG) | A naturally occurring mixture or process derivative of hydrocarbon and non-hydrocarbon gases found in geologic formations beneath the earth's surface, of which its constituents include, but are not limited to methane, heavier hydrocarbons and carbon dioxide. Natural gas may be field quality, pipeline quality, or process gas.
Net heating value | The energy released as heat when a compound undergoes complete combustion with oxygen to form gaseous carbon dioxide and gaseous water (also referred to as lower heating value).
Oil well | A well that produces crude oil or that produces crude oil and associated gas such that the gas-to-oil ratio is less 100,000 scf/barrel.
Onshore | All facilities except those that are located in the territorial seas or on the outer continental shelf.
Onshore natural gas processing | The oil and gas industry segment that is engaged in the extraction of natural gas liquids from field quality natural gas, fractionation of mixed natural gas liquids to natural gas products, or both at an onshore facility. A Joule-Thompson valve, a dew point depression valve, or an isolated or standalone Joule-Thompson skid is not an onshore natural gas processing facility.
Onshore petroleum and natural gas gathering and boosting | The oil and gas industry segment that uses onshore gathering pipelines and other equipment to collect petroleum and/or natural gas from onshore petroleum and natural gas production facilities and to compress, dehydrate, sweeten, or transport the crude oil , condensate and/or natural gas to a natural gas processing facility, a transmission pipeline or to a natural gas distribution pipeline. See also Gathering and boosting compressor station facility.
Onshore petroleum and natural gas production | The oil and gas industry segment responsible for the onshore extraction and production of crude oil, condensate, and/or natural gas and generally operate under NAICS code 211111 or 211112.
Optical Gas Imaging (OGI) | A thermal imaging technology that utilizes infrared cameras to detect fugitive emissions.
Organic emissions control device | A control device designed to recover or reduce emissions of organic pollutants, and includes, but is not limited to, traditional candlestick flares, enclosed flares, thermal oxidizers/incinerators, vapor recovery units and carbon adsorption systems. Catalyst systems used on compressor engines and turbines to reduce the emissions of CO, NOx or other inorganic pollutants are not considered to be organic emissions control devices.
Owner or operator | Any person who owns, leases, operates, controls, or supervises an affected facility or a stationary source of which an affected facility is a part.
Pneumatic controller | An automated pneumatic device used for maintaining a process condition such as liquid level, pressure, pressure difference and temperature.
Pneumatic device | Any device which generates or is powered by compressed air or natural gas which includes pneumatic controllers, pneumatic valve actuators, and pneumatic pumps.
Pneumatic pump | Devices that use gas pressure to drive a fluid by raising or reducing the pressure of the fluid by means of a positive displacement, a piston or set of rotating impellers.
Pressure relief device | A valve, rupture disc or other device that is designed to open or release fluids when the pressure inside a piece of equipment reaches a set pressure to avoid safety hazards and equipment damage caused by exceeding the design limits of the equipment.
Pressure vessels | Vessel that are designed to store compressed gases or liquids, such as LNG, at pressures of 30 psig or higher without emissions to the atmosphere.
Producing well | A well for which crude oil or natural gas are actively flowing from a subsurface reservoir and through the wellhead valve.
Production profile | How the production level of a well or basin changes (or is expected to change) over the life of the well.
Purge gas | Gas intentionally introduced either into the flare header system or at the base of the flare to maintain a constant flow of gas through the flare header and stack in order to prevent oxygen ingress.
Reciprocating compressor | A piece of equipment that increases the pressure of a gaseous stream by positive displacement, employing linear movement of the driveshaft.
Relief valve | Any reclosing pressure relief device such as a conventional spring-loaded relief valve, a balanced bellows spring-loaded relief valve, or a pilot-operated relief valve.
Rotary vane actuator | A type of pneumatic actuator that uses a system of chambers and vanes to produce rotational force on a shaft. The chambers typically contain a hydraulic fluid and pneumatic pressure is used to displace the hydraulic fluid from one chamber to apply pressure on one side of the shaft, which forces hydraulic fluid and venting of pneumatic gas from the other chamber. Also known as a displacement-type actuator.
Separator (or Gas-liquid separator) | A process vessel specifically designed to separate gaseous fluids from one or more liquid fluids produced from a well or as received via a pipeline. Generally, separators are operated at pressures greater than ambient air pressure.
Small Business | A company consisting of no more than 1,250 employees. (Based on NAICS 211120 and 211130)
Specific gravity | The ratio of the density of a fluid compared to the density of 4 °C water (i.e., 1.00 g/cm3).
Standard conditions | For the purposes of this ICR questionnaire, standard conditions may include any "standard" temperature between 288°K and 298°K and pressure between 1 bar (100 kilopascals) and 1 atmosphere. For emissions source tests, standard conditions refer to a temperature of 293°K (68°F) and a pressure of 1 atmosphere (101.3 kilopascals or 29.92 inches Hg).
Stationary source | Any building, structure, facility, or installation which emits or may emit any air pollutant.
Steam-assisted flare | A flare that intentionally introduces steam prior to or at the flare tip through nozzles or other hardware conveyance for the purposes including, but not limited to, protecting the design of the flare tip, promoting turbulence for mixing or inducing air into the flame.
Steam injection | Injecting steam into combustion chamber to reduce flame temperature, thus reducing NOx emissions.
Storage tank or vessel | A tank or other vessel that contains an accumulation of crude oil, condensate, intermediate hydrocarbon liquids, or produced water, and that is constructed primarily of nonearthen materials (such as wood, concrete, steel, fiberglass, or plastic) which provide structural support. For the purposes of this ICR, pressure vessels (vessels designed to operate at pressures of 30 psig or higher) are not considered storage tanks.
Stripper well | A well that produces 15 barrels of oil equivalent (BOE) or less per day on average over a 12-month period.
Sub-basin category | A unique combination of Basin ID, the County and State, and the formation type. See definitions of "Basin" and "Formation type".
Surface site | Any combination of one or more graded pad sites, gravel pad sites, foundations, platforms, or the immediate physical location upon which equipment is physically affixed.
Tank Battery | A group of all storage vessels that are manifolded together for liquid transfer. A tank battery may consist of a single storage vessel if only one storage vessel is present.
Temporarily shut-in well | A well for which production is halted due to lack of a suitable market, a lack of available equipment to produce the product, or other reasons, but for which production may be resumed. The halt in production may extend for long periods of time, but the shut-in is "temporary" in that the well is not permanently plugged and production can resume when conditions are favorable.
Thief hatch | An opening in the top of a storage vessel that allows tank access for collecting (liquid or sediment) samples or measuring (liquid or sediment) levels.
Throttling controller | A controller that can provide a variable signal based on the deviation from the desired set point. A throttling controller is designed to hold an end device in an intermediate position and move it from any position to more or less open without a requirement to go fully open or fully shut every actuation cycle.
Total compressor power rating | The nameplate capacity of the compressor power output of the compressor drive.
Turbine operated actuator | A type of pneumatic actuator that uses a small turbine to actuate a valve, most commonly a gate valve. Pneumatic gas is used to spin the turbine blades and the turbine shaft turns gears that actuates the gate valve system.
UA plus offset and UC boundary | The area occupied by each urbanized area, each urban cluster that contains at least 10,000 people, and the area located two miles or less from each urbanized area boundary.
Underground natural gas storage | The oil and gas industry segment that uses subsurface storage (include storage in depleted gas or oil reservoirs and salt dome caverns) of natural gas that has been transferred from its original location for the primary purpose of load balancing (the process of equalizing the receipt and delivery of natural gas).
Unassisted flare | A flare that does not have special nozzles or other hardware conveyance designed to intentionally supply air or steam prior at or near the flare tip.
Underground storage vessel | A storage vessel stored below ground.
Urban 1 County | A county that contains a part of a Metropolitan Statistical Area with a population greater than 250,000, based on the Office of Management and Budget's Standards for defining Metropolitan and Micropolitan Statistical Areas (December 27, 2000), and Census 2000 Data released by the U.S. Census Bureau.
US Well ID (or API Well ID) | The uniquely assigned number for a well on the property (formerly known as the API Well ID).
Variable operating and maintenance costs | Operating and maintenance costs that are proportional to production levels.
Vertical well | A well that is not turned horizontally at depth, allowing access to oil and gas reserves located directly beneath the surface access point.
Volatile organic compounds (VOC) | Any compound of carbon, excluding carbon monoxide, carbon dioxide, carbonic acid, metallic carbides or carbonates, and ammonium carbonate, which participates in atmospheric photochemical reactions. Compounds that have been determined to have negligible photochemical reactivity, such as methane and ethane, are excluded from the define
Waste gas | Gas from facility operations that is directed to a flare for the purpose of disposing of the gas.
Well | A hole drilled for the purpose of producing crude oil or natural gas, or a well into which fluids are injected.
Well bore length | The nominal length of the well from the wellhead to the termination of the well bore in the reservoir. For vertical wells, well bore length and well depth are equivalent. For directional or horizontal wells, well bore length will be greater than well depth.
Well completion | The process that allows for the flowback of petroleum or natural gas from newly drilled wells to expel drilling and reservoir fluids and tests the reservoir flow characteristics, which may vent produced hydrocarbons to the atmosphere via an open pit or tank.
Well depth | The vertical distance from the wellhead to the termination of the well bore in the reservoir.
Well head (or wellhead) | The piping, casing, tubing and connected valves protruding above the earth's surface for an oil and/or natural gas well. The wellhead ends where the flow line connects to a wellhead valve. The wellhead does not include other equipment at the well site except for any conveyance through which gas is vented to the atmosphere.
Well shut-in pressure | The surface force per unit area exerted at the top of a wellbore when the wellhead valve is closed for at least 12 hours.
Well site facility | A well surface site plus all equipment at the centralized production area surface site collecting crude oil, condensate, intermediate hydrocarbon liquids, or produced water from wells at the well surface site but that not are located at the well surface site (e.g., centralized tank batteries).
Well surface site | One or more surface sites that are constructed for the drilling and subsequent operation of any oil well, natural gas well, or injection well. For purposes of this ICR, well surface site refers only to the well(s) and equipment at the disturbed area of land associated with the well(s). The well surface site area does not include equipment at a centralized production surface site not located at the well surface site.
Well testing | The determination of the production rate of a well or an assessment of reservoir characteristics for regulatory, commercial, or technical purposes. Well testing may or may not require venting of gas at the well surface site.
Wet gas well | For the purposes of this ICR, a well that produces natural gas, other than coal bed methane, with a GOR greater than 100,000 scf/bbl but less than or equal to 1,000,000 scf/bbl.
Workover | The process of performing major maintenance or remedial treatments on producing petroleum and natural gas wells to try to increase production. This process includes production tubing replacement, hydraulic refracturing, and snubbing and other well-intervention techniques.
Zero bleed pneumatic controller | A pneumatic controller that does not bleed the pneumatic gas to the atmosphere. These pneumatic controllers are self-contained devices that release gas to a downstream pipeline instead of to the atmosphere.

## Facility
Production/Processing Facility Information
1. Parent Company General Information
Legal Name: | Appalchia Midstream Services, LLC
Does this company meet the definition of small business? | No
Dun and Bradstreet Number: | 963339499
Mailing Address: | 30351 Rt 6
Mailing City: | Wysox
Mailing State: | PA
Mailing Zip: | 18854
Contact Name: | Nick Lee
Contact Title: | Environmental Specialist
Contact Phone: | 570-268-7945
Contact Phone 2: | 607-368-7056
Contact Email: | nick.lee@williams.com
Contact Email 2: | na
2. Production/Processing Facility General Information
Facility Name: | Buffalo Compressor Station
Assigned Facility ICR ID: | 110061079023
Facility Type: | Gathering and Boosting Station
Other Facility Type, if applicable: | NA
Physical Address: | 9577 Bethany Pike
Physical City: | Bethany
Physical State: | WV
Physical Zip: | 26032
Physical County: | Brooke
Latitude (degrees decimal) | 40.1967
Longitude (degrees decimal) | -80.5217
Mailing Address: | 100 Teletech Drive, Ste 2
Mailing City: | Moundsville
Mailing State: | WV
Mailing Zip: | 26041
Contact Name: | Peter Merranko
Contact Title: | Environmental Specialist
Contact Phone: | 304-639-9076
Contact Phone 2:
Contact Email: | peter.merranko@williams.com
Contact Email 2:
Is the facility located in an Urban-1 county? | No
Is the facility located in an UA plus offset and UC boundary? | No
Are personnel stationed at the facility? | No
If no, how often is this facility manned or visited? | Daily
If no, driving distance from nearest field office where personnel are stationed (road miles). | 10-20 miles
If no, travel time from nearest field office where personnel are stationed (road miles). | 20-40 minutes
Number of months the facility operated in 2021: | 12
What type of electricity is available at this facility? | Grid and On-Site Generation | Facility equipment utilizes on-site generation. Facility control room utilizes grid power primarily with the option to utilize on-site generation
Quantity of natural gas leaving the facility (sales) in the 2021 calendar year (thousand standard cubic feet). [For production facilities, this is the quantity extracted from all wells at the well surface site and also report the quantity leaving the centralized production surface site; for storage facilities, this is the quantity removed from storage.] | 19015283.2583
Is the facility connected to a gathering and boosting pipeline? | yes
Quantity of all hydrocarbon liquids (crude oil and condensate, including NGLs) leaving the facility (sales) in the 2021 calendar year (barrels): [For production facilities, this is the quantity extracted from all wells at the well surface site and also report the quantity leaving the centralized production surface site.] | 30084
For production facilities, quantity of produced water (thousand bbl/year in the 2021 calendar year):
For gathering and boosting station facilities, miles of pipeline associated with the gathering and boosting station: | See attached notes page for gathering system pipeline summary
3. Processes/Emission Sources at the Production/Processing Facility | Present?
Storage Vessels | Yes
Dehydrators | Yes
Oil Wells with Associated Gas | No
Compressors | Yes
Land Application of Waste | No
Produced Water and Wastewater Surface Impoundments | No
Truck Loading | Yes
Saltwater and produced water treatment facilities | No
Amine Units and Sulfur Recovery Units | No
Injection Storage Wells | No
Natural Gas Driven Pneumatic Controllers | No
Natural Gas Driven Pneumatic Pumps | Yes | Kimray Backup
Equipment Leaks | Yes
Other (Please List) | Yes
Pigging Operations | Yes
Heaters - Condensate Stabilization | Yes
Gas Fired Engines - not applicable to HH | Yes
4. Monitoring at the Production/Processing Facility
Is the facility conducting fenceline monitoring to identify elevated concentration of pollutants? | No
Is the facility conducting OGI monitoring to identify equipment leaks? | No | Be sure to complete the Equipment Leaks tab
5. Federal Regulatory Applicability at the Production/Processing Facility
Is the facility a major or area source, as defined in 40 CFR 63, subpart HH? | Area
Are operations at the facility subject to the major source provisions in 40 CFR 63, subpart HH?
Storage Vessels with the Potential for Flash Emissions
Large glycol dehydration unit (an actual annual average natural gas flowrate equal to or greater than 85 thousand standard cubic meters per day and actual annual average benzene emissions equal to or greater than 0.90 Mg/yr)
Small glycol dehydration unit
Are operations at the facility subject to the area source provisions in 40 CFR 63, subpart HH? | Yes
Large TEG glycol dehydration unit (an actual annual average natural gas flowrate equal to or greater than 85 thousand standard cubic meters per day and actual annual average benzene emissions equal to or greater than 0.90 Mg/yr) | No
Small TEG glycol dehydration unit | Yes
Are operations at the facility subject to the provisions in 40 CFR 60, subpart OOOO or OOOOa? | Yes | OOOO
Pneumatic controllers | No | Air driven - no affected sources
Pneumatic pumps | No | KimRay not subject - no affected sources
Storage vessels | No | None exceeded emissions threshold - no affected sources
Reciprocating compressors | Yes
Centrifugal compressors | No
Collection of fugitive components | No
Sweetening unit | No
Are greenhouse gas (GHG) emissions from this facility reported under 40 CFR part 98, subpart W for reporting year 2021? | Yes
Facility GHGRP ID, if applicable: | 563843

## Composition
Gas Composition at Production/Processing Facilities
1. Company and Facility Information
Company | Appalchia Midstream Services, LLC
Facility | Buffalo Compressor Station
2. Gas Composition
Complete according to most recent gas sampling event if available. If the test was not performed for a component, enter "N/A". If the test was performed for a component but the results were below the detection limit, enter "ND". Provide documentation.
Sample Date (mm/dd/yyyy): | 2021-10-27 | 2021-12-28
| Inlet (Prior to Dehydration) | Outlet (Post Dehydration)
Component: | Concentration (vol %) | Concentration (vol %)
Carbon Dioxide | 0.1799 | 0.107
Nitrogen | 0.7038 | 0.4371
Ethane | 15.9445 | 16.2407
Propane | 5.9764 | 5.9798
Isobutane | 0.6023 | 0.5815
n-Butane | 0.16936 | 1.6929
Isopentane | 0.3214 | 0.3156
n-Pentane | 0.4845 | 0.4756
Cyclopentane | 0.016545 | N/A
n-Hexane | 0.1347 | N/A
Cyclohexane | 0.0143 | N/A
Heptanes | 0.0751 | N/A
Acetaldehyde | N/A | 2e-06
Benzene | 0.002 | N/A
Carbon Disulfide | N/A | N/A
Carbonyl Sulfide | N/A | N/A
Ethylbenzene | 0.001 | N/A
Ethylene Glycol | N/A | N/A
Formaldehyde | N/A | N/A
n-Hexane | 0.1347 | N/A
Naphthalene | N/A | N/A
Toluene | 0.0025 | N/A
2,2,4-Trimethylpentane | N/A | N/A
Xylenes (isomers and mixture) | N/A | N/A
o-Xylenes | 0.00013132 | N/A
m-Xylenes | 0.0019697 | N/A
p-Xylenes | N/A | N/A
1,3-Butadiene | N/A | N/A
Cumene | N/A | N/A
Ethylene Dichloride | N/A | N/A
Mercury Compounds | N/A | N/A
Methanol | N/A | 2e-06
Methyl Chloride | N/A | N/A
Tetrachloroethylene | N/A | N/A
Vinyl Chloride | N/A | N/A
Other Metals (list below) | N/A | N/A

## Control Devices
Control Devices at Production/Processing Facilities
1. Company and Facility Information
Company | Appalchia Midstream Services, LLC
Facility | Buffalo Compressor Station
2. General Control Device Information
Complete for each Organic Emissions Control Device used for production and processing. If no Organic Emissions Control Devices are present at the facility, you do not need to complete this section.
Control Device ID in Production/Processing Service | Emission Sources Where Control Device is Used | Control Device Type | If Other, Specify. | Release height (ft) | Stack diameter (ft) | Maximum flow capacity for device (scfm) *Manufacturer Design Capacity | 2021 Actual Annual operating hours *If unavailable, assume 8760 hrs* | Average Net Heating Value of waste gas stream (Btu/scf) | Estimated cumulative volume of waste gas sent to device in 2021 (scf) | Net Heating Value of purge/pilot gas (Btu/scf) | Purge Gas Flow Rate (scf/hr) | Pilot Gas Flow Rate (scf/hr) | Fraction of time control device is operated (lit) while waste gas flow is present (if available). Provide data as a decimal. | Design Fractional Control Efficiency of Device. Provide data as a decimal. | Maximum Heat Input Capacity to the Control Device (MMBtu/hr) | For Vapor Recovery Units, Minimum Rated Suction Pressure (psig) | For Vapor Recovery Units, Maximum Rated Suction Pressure (psig) | For thermal control devices, type of ignition source | For thermal control devices, does it have a monitor to ensure a continuous flame? | For thermal control devices, does it have monitoring to indicate when the device malfunctions or shuts down? | For thermal control device, are there louvers, dampers, or other means of controlling ambient inlet air | For air assisted flares, type of air supply fan | Is device equipped with a waste gas meter or other continuous parameter monitor? | If yes, provide parameter(s) monitored. | Were any emissions source tests conducted for this control device in past 5 years? If yes, please attach source test report. | If yes, enter file name of attached report.
BTEX-01 | Dehydrator | Dehydrator regeneration boiler/process heater
BTEX-02 | Dehydrator | Dehydrator regeneration boiler/process heater
BTEX-02 | Dehydrator | Dehydrator regeneration boiler/process heater
VRU | Dehydrator Flash Tanks | Vapor recovery device
VRU | Condensate and Produced Water Storage Tanks | Vapor recovery device
CarbCan | Truck Loading | Other (specify) | Activated Carbon Canisters
3. Control Device Cost Information
Complete for each Organic Emissions Control Device used for production and processing (if information is available). If no Organic Emissions Control Devices are present at the facility, you do not need to complete this section.
Control Device ID in Production/Processing Service | Year Installed | Was Device Installed During Initial Construction? | Purchased Equipment Costs ($) | Total Capital Installed Cost ($) | Annual Operating and Maintenance Cost ($/yr in 2021) | Natural Gas Consumption Rate (MMscf/yr) | Annual Electricity Usage (kWh)
BTEX-01
BTEX-02
BTEX-02
VRU
VRU
CarbCan
4. General Control Device Information
Complete for each Mercury or Particulate Control Device used in production and processing. If no Mercury or Particulate Control Devices are present at the facility, you do not need to complete this section.
Control Device ID in Production/Processing Service | Control Device Type (Identify) | Control Efficiency | Control Efficiency Manufacturer's Rating or Verified via Stack Testing?

## HAP
Hazardous Air Pollutants Emitted at Production/Processing Facilities
1. Company and Facility Information
Company | Appalchia Midstream Services, LLC
Facility | Buffalo Compressor Station
2. HAP Emissions
For each HAP from each emission source, please indicate whether emissions of the HAP have been (1) Estimated, (2) Measured, (3) Sampling or Monitoring Conducted, Analyte Not Found/Below Detection Limit, (4) Never Estimated or Tested For. Also indicate whether each HAP has been measured for in ambient monitoring at or around the facility. Note that the EPA is aware of studies at oil and natural gas sites that have identified emissions of several HAP not routinely reported, which are included in the list below.
HAP | Estimated or Measured from Specific Production/Processing Emission Source | [9 empty] | Detected During Ambient Monitoring at or Near Production/ Processing Facility
| Storage Vessels | Dehydrators | Associated Gas Oil Wells N/A | Compressors | Surface Water Impoundments* | Truck Loading | Acid Gas Recovery Units | Pneumatic Controllers and Pumps | Equipment Leaks | Other (Please List) Pigging Operations
Acetaldehyde | Never estimated or tested for | Never estimated or tested for |  | Never estimated or tested for |  | Never estimated or tested for |  | Never estimated or tested for | Never estimated or tested for | Never estimated or tested for | None
Benzene | Estimated | Estimated |  | Estimated |  | Estimated |  | Estimated | Estimated | Estimated | None
Carbon Disulfide | Never estimated or tested for | Never estimated or tested for |  | Never estimated or tested for |  | Never estimated or tested for |  | Never estimated or tested for | Never estimated or tested for | Never estimated or tested for | None
Carbonyl Sulfide | Never estimated or tested for | Never estimated or tested for |  | Never estimated or tested for |  | Never estimated or tested for |  | Never estimated or tested for | Never estimated or tested for | Never estimated or tested for | None
Ethylbenzene | Estimated | Estimated |  | Estimated |  | Estimated |  | Estimated | Estimated | Estimated | None
Ethylene Glycol | Never estimated or tested for | Never estimated or tested for |  | Never estimated or tested for |  | Never estimated or tested for |  | Never estimated or tested for | Never estimated or tested for | Never estimated or tested for | None
Formaldehyde | Never estimated or tested for | Never estimated or tested for |  | Never estimated or tested for |  | Never estimated or tested for |  | Never estimated or tested for | Never estimated or tested for | Never estimated or tested for | None
n-Hexane | Estimated | Estimated |  | Estimated |  | Estimated |  | Estimated | Estimated | Estimated | None
Naphthalene | Never estimated or tested for | Never estimated or tested for |  | Never estimated or tested for |  | Never estimated or tested for |  | Never estimated or tested for | Never estimated or tested for | Never estimated or tested for | None
Toluene | Estimated | Estimated |  | Estimated |  | Estimated |  | Estimated | Estimated | Estimated | None
2,2,4-Trimethylpentane | Estimated | Estimated |  | Estimated |  | Estimated |  | Estimated | Estimated | Estimated | None
Xylenes (isomers and mixture) | Estimated | Estimated |  | Estimated |  | Estimated |  | Estimated | Estimated | Estimated | None
o-Xylenes | Never estimated or tested for | Never estimated or tested for |  | Never estimated or tested for |  | Never estimated or tested for |  | Never estimated or tested for | Never estimated or tested for | Never estimated or tested for | None
m-Xylenes | Never estimated or tested for | Never estimated or tested for |  | Never estimated or tested for |  | Never estimated or tested for |  | Never estimated or tested for | Never estimated or tested for | Never estimated or tested for | None
p-Xylenes | Never estimated or tested for | Never estimated or tested for |  | Never estimated or tested for |  | Never estimated or tested for |  | Never estimated or tested for | Never estimated or tested for | Never estimated or tested for | None
1,3-Butadiene | Never estimated or tested for | Never estimated or tested for |  | Never estimated or tested for |  | Never estimated or tested for |  | Never estimated or tested for | Never estimated or tested for | Never estimated or tested for | None
Cumene | Never estimated or tested for | Never estimated or tested for |  | Never estimated or tested for |  | Never estimated or tested for |  | Never estimated or tested for | Never estimated or tested for | Never estimated or tested for | None
Ethylene Dichloride | Never estimated or tested for | Never estimated or tested for |  | Never estimated or tested for |  | Never estimated or tested for |  | Never estimated or tested for | Never estimated or tested for | Never estimated or tested for | None
Mercury Compounds | Never estimated or tested for | Never estimated or tested for |  | Never estimated or tested for |  | Never estimated or tested for |  | Never estimated or tested for | Never estimated or tested for | Never estimated or tested for | None
Methanol | Estimated | Estimated |  | Estimated |  | Estimated |  | Estimated | Estimated | Estimated | None
Methyl Chloride | Never estimated or tested for | Never estimated or tested for |  | Never estimated or tested for |  | Never estimated or tested for |  | Never estimated or tested for | Never estimated or tested for | Never estimated or tested for | None
Tetrachloroethylene | Never estimated or tested for | Never estimated or tested for |  | Never estimated or tested for |  | Never estimated or tested for |  | Never estimated or tested for | Never estimated or tested for | Never estimated or tested for | None
Vinyl Chloride | Never estimated or tested for | Never estimated or tested for |  | Never estimated or tested for |  | Never estimated or tested for |  | Never estimated or tested for | Never estimated or tested for | Never estimated or tested for | None
Other Metals (list below) | Never estimated or tested for | Never estimated or tested for |  | Never estimated or tested for |  | Never estimated or tested for |  | Never estimated or tested for | Never estimated or tested for | Never estimated or tested for | None
*Excludes Impoundments Covered under 40 CFR Part 63, Subpart DD [Off-Site Waste and Recovery Operations]

## StorageVessels
Storage Tanks/Vessels at Production/Processing Facilities
1. Company and Facility Information
Company | Appalchia Midstream Services, LLC
Facility | Buffalo Compressor Station
2. Number of Production/Processing Units
Number of Separators | 1
Number of Atmospheric Storage Tanks/Vessels | 8
3. Tank/Vessel Emissions | [7 empty] | Uncontrolled Emissions Information | [26 empty] | Emissions Estimation Method |  |  | Control Information |  | Controlled Emissions Information | [26 empty] | Regulatory Information | [8 empty] | Process Information
Tank/Vessel ID in Production/Processing Service | Tank/Vessel Contents | If "Other", please identify contents | From where does this tank/vessel receive feed? | If "Other", please explain | What type of emissions (Flash/Working/Breathing)? Note: Emission Estimates should be provided for all flash and working/breathing separately, if applicable | Is the tank/vessel vapor space manifolded with other tanks/vessels at the facility? | If yes, list the other tanks/vessels manifolded with this tank. Total emissions and control information for all manifolded tanks are only required to be reported for one tank in the manifolded group. | VOC (tons/yr) | CH4 (tons/yr) | Acetaldehyde (tons/yr) | Benzene (tons/yr) | Carbon Disulfide (tons/yr) | Carbonyl Sulfide (tons/yr) | Ethylbenzene (tons/yr) | Ethylene Glycol (tons/yr) | Formaldehyde (tons/yr) | n-Hexane (tons/yr) | Naphthalene (tons/yr) | Toluene (tons/yr) | 2,2,4- Trimethylpentane (tons/yr) | Xylenes (isomers and mixture) (tons/yr) | o-Xylenes (tons/yr) | m-Xylenes (tons/yr) | p-Xylenes (tons/yr) | 1,3-Butadiene (tons/yr) | Cumene (tons/yr) | Ethylene Dichloride (tons/yr) | Mercury Compounds (tons/yr) | Methanol (tons/yr) | Methyl Chloride (tons/yr) | Tetrachloroethylene (tons/yr) | Vinyl Chloride (tons/yr) | Other HAP (tons/yr) | Total HAP (tons/yr) | Were the emissions calculated, modeled, or measured? | If calculated or modeled, what method? (provide documentation) | If measured, what test method? (provide documentation) | Are emissions from the tank/vessel routed to a control device? | If yes, enter the Control Device ID for the primary control device associated with the tank/vessel | VOC (tons/yr) | CH4 (tons/yr) | Acetaldehyde (tons/yr) | Benzene (tons/yr) | Carbon Disulfide (tons/yr) | Carbonyl Sulfide (tons/yr) | Ethylbenzene (tons/yr) | Ethylene Glycol (tons/yr) | Formaldehyde (tons/yr) | n-Hexane (tons/yr) | Naphthalene (tons/yr) | Toluene (tons/yr) | 2,2,4-Trimethylpentane (tons/yr) | Xylenes (isomers and mixture) (tons/yr) | o-Xylenes (tons/yr) | m-Xylenes (tons/yr) | p-Xylenes (tons/yr) | 1,3-Butadiene (tons/yr) | Cumene (tons/yr) | Ethylene Dichloride (tons/yr) | Mercury Compounds (tons/yr) | Methanol (tons/yr) | Methyl Chloride (tons/yr) | Tetrachloro-ethylene (tons/yr) | Vinyl Chloride (tons/yr) | Other HAP (tons/yr) | Total HAP (tons/yr) | Is the tank/vessel subject to 40 CFR 60 subpart OOOO or OOOOa? | If yes, in what way? | If no, specify reason | Is the tank/vessel subject 40 CFR 63 subpart HH? | If no, specify reason | Is the tank/vessel subject to 43 CFR 3100 subpart 3179? | If no, specify reason | Is the tank/vessel subject to State/local or other environmental regulations? | If yes, specify rule(s) | Tank/Vessel capacity (gallons) | Average tank/vessel hydrocarbon throughput (bbl/day) | Average tank/vessel water throughput (bbl/day) | Average gaseous flow rate to tank/vessel (scfm) | Average liquid feed flow rate to tank/vessel (bbl/day) | Average Tank/Vessel operating pressure (psig) | Average liquid level in tank/vessel (m) | Average liquid flow rate from tank/vessel (bbl/day) | Average gaseous flow from tank/vessel (scfm)
EUTK-01 | Condensate |  | Separator | Misc. sources from collection, separation and dehydrator operations | Working and Breathing | Yes | EUTK-01 thru EUTK-06 & EUWTK-01 thru EUWTK-02 | 17.6598 | 0 |  | 0.3532 |  |  | 0.3532 |  |  | 3.532 |  | 0.3532 | 0.3532 | 0.3532 | [7 empty] | 0 |  |  |  |  | 5.2979 | Calculated/Modeled | EPA Tanks 4.0.9d |  | Yes | VRU | 0.88299 | 0 |  | 0.01766 |  |  | 0.01766 |  |  | 0.1766 |  | 0.01766 | 0.01766 | 0.01766 | [7 empty] | 0 |  |  |  |  | 0.2649 | No |  | Not an affected source, below VOC threshold | No | Area Source, not a major source for HAPs | No | Not on public lands | No |  | 16800 | 13.737 | 0 | 0 | 13.737 | Atmospheric | 3 | 13.737 | 0
EUTK-02 | Condensate |  | Separator | Misc. sources from collection, separation and dehydrator operations | Working and Breathing | Yes | EUTK-01 thru EUTK-06 & EUWTK-01 thru EUWTK-02 | [27 empty] | Calculated/Modeled | EPA Tanks 4.0.9d |  | Yes | VRU | [27 empty] | No |  | Not an affected source, below VOC threshold | No | Area Source, not a major source for HAPs | No | Not on public lands | No |  | 16800 | 13.737 | 0 | 0 | 13.737 | Atmospheric | 3 | 13.737 | 0
EUTK-03 | Condensate |  | Separator | Misc. sources from collection, separation and dehydrator operations | Working and Breathing | Yes | EUTK-01 thru EUTK-06 & EUWTK-01 thru EUWTK-02 | [27 empty] | Calculated/Modeled | EPA Tanks 4.0.9d |  | Yes | VRU | [27 empty] | No |  | Not an affected source, below VOC threshold | No | Area Source, not a major source for HAPs | No | Not on public lands | No |  | 16800 | 13.737 | 0 | 0 | 13.737 | Atmospheric | 3 | 13.737 | 0
EUTK-04 | Condensate |  | Separator | Misc. sources from collection, separation and dehydrator operations | Working and Breathing | Yes | EUTK-01 thru EUTK-06 & EUWTK-01 thru EUWTK-02 | [27 empty] | Calculated/Modeled | EPA Tanks 4.0.9d |  | Yes | VRU | [27 empty] | No |  | Not an affected source, below VOC threshold | No | Area Source, not a major source for HAPs | No | Not on public lands | No |  | 16800 | 13.737 | 0 | 0 | 13.737 | Atmospheric | 3 | 13.737 | 0
EUTK-05 | Condensate | Methanol Blend | Separator | Misc. sources from collection, separation and dehydrator operations | Working and Breathing | Yes | EUTK-01 thru EUTK-06 & EUWTK-01 thru EUWTK-02 | [27 empty] | Calculated/Modeled | EPA Tanks 4.0.9d |  | Yes | VRU | [27 empty] | No |  | Not an affected source, below VOC threshold | No | Area Source, not a major source for HAPs | No | Not on public lands | No |  | 16800 | 13.737 | 0 | 0 | 13.737 | Atmospheric | 3 | 13.737 | 0
EUTK-06 | Condensate | Methanol Blend | Separator | Misc. sources from collection, separation and dehydrator operations | Working and Breathing | Yes | EUTK-01 thru EUTK-06 & EUWTK-01 thru EUWTK-02 | [27 empty] | Calculated/Modeled | EPA Tanks 4.0.9d |  | Yes | VRU | [27 empty] | No |  | Not an affected source, below VOC threshold | No | Area Source, not a major source for HAPs | No | Not on public lands | No |  | 16800 | 13.737 | 0 | 0 | 13.737 | Atmospheric | 3 | 13.737 | 0
EUWTK-01 | Produced Water |  | Other | Misc. sources from collection, separation and dehydrator operations | Working and Breathing | Yes | EUTK-01 thru EUTK-06 & EUWTK-01 thru EUWTK-02 | [27 empty] | Calculated/Modeled | EPA Tanks 4.0.9d |  | Yes | VRU | [27 empty] | No |  | Not an affected source, below VOC threshold | No | Area Source, not a major source for HAPs | No | Not on public lands | No |  | 16800 | 0 | 7.9726 | 0 | 7.9726 | Atmospheric | 3 | 7.9726 | 0
EUWTK-02 | Produced Water |  | Other | Misc. sources from collection, separation and dehydrator operations | Working and Breathing | Yes | EUTK-01 thru EUTK-06 & EUWTK-01 thru EUWTK-02 | [27 empty] | Calculated/Modeled | EPA Tanks 4.0.9d |  | Yes | VRU | [27 empty] | No |  | Not an affected source, below VOC threshold | No | Area Source, not a major source for HAPs | No | Not on public lands | No |  | 16800 | 0 | 7.9726 | 0 | 7.9726 | Atmospheric | 3 | 7.9726 | 0
de minimis emissions of VOC

## Dehydrators
Glycol Dehydrators at Production/Processing Facilities
1. Company and Facility Information
Company | Appalchia Midstream Services, LLC
Facility | Buffalo Compressor Station
2. Number of Production/Processing Units
Number of Dehydrators | 1
3. Dehydrator Emissions |  | YOU DO NOT NEED TO COMPLETE THE REST OF THIS TAB.
Dehydrator ID in Production/Processing Service | Dehydrator Type | If Other, Specify: | Uncontrolled Emissions Information | [26 empty] | Emissions Estimation Method |  |  | Control Information |  |  |  | Controlled Emissions Information | [26 empty] | Regulatory Information | [6 empty] | Process Information
|  |  | VOC (tons/yr) | CH4 (tons/yr) | Acetaldehyde (tons/yr) | Benzene (tons/yr) | Carbon Disulfide (tons/yr) | Carbonyl Sulfide (tons/yr) | Ethylbenzene (tons/yr) | Ethylene Glycol (tons/yr) | Formaldehyde (tons/yr) | n-Hexane (tons/yr) | Naphthalene (tons/yr) | Toluene (tons/yr) | 2,2,4-Trimethylpentane (tons/yr) | Xylenes (isomers and mixture) (tons/yr) | o-Xylenes (tons/yr) | m-Xylenes (tons/yr) | p-Xylenes (tons/yr) | 1,3-Butadiene (tons/yr) | Cumene (tons/yr) | Ethylene Dichloride (tons/yr) | Mercury Compounds (tons/yr) | Methanol (tons/yr) | Methyl Chloride (tons/yr) | Tetrachloroethylene (tons/yr) | Vinyl Chloride (tons/yr) | Other HAP (tons/yr) | Total HAP (tons/yr) | Were the emissions calculated, modeled, or measured? | If calculated or modeled, what method? (provide documentation) | If measured, what test method? (provide documentation) | Are emissions from the reboiler vent and the vent from the GCG separator (flash tank), if present, routed to a control device? | If yes, enter the Control Device ID for the primary control device associated with the tank | Are emissions from dehydrator reduced through work or operational practices (e.g., circulation optimization)? | If yes, specify the work practices or operational practice and provide supporting documentation. | VOC (tons/yr) | CH4 (tons/yr) | Acetaldehyde (tons/yr) | Benzene (tons/yr) | Carbon Disulfide (tons/yr) | Carbonyl Sulfide (tons/yr) | Ethylbenzene (tons/yr) | Ethylene Glycol (tons/yr) | Formaldehyde (tons/yr) | n-Hexane (tons/yr) | Naphthalene (tons/yr) | Toluene (tons/yr) | 2,2,4-Trimethylpentane (tons/yr) | Xylenes (isomers and mixture) (tons/yr) | o-Xylenes (tons/yr) | m-Xylenes (tons/yr) | p-Xylenes (tons/yr) | 1,3-Butadiene (tons/yr) | Cumene (tons/yr) | Ethylene Dichloride (tons/yr) | Mercury Compounds (tons/yr) | Methanol (tons/yr) | Methyl Chloride (tons/yr) | Tetrachloro-ethylene (tons/yr) | Vinyl Chloride (tons/yr) | Other HAP (tons/yr) | Total HAP (tons/yr) | Is the actual annual natural gas flow rate greater than 85 thousand m3/day? | Are the average annual benzene emissions greater than 0.9 Mg/yr? | What provisions in 40 CFR 63, subpart HH are the dehydrator subject to? | Is the dehydrator exempt from 40 CFR 63, subpart HH? | If so, please explain why. | Is the dehydrator subject to State/local or other environmental regulations? | If yes, specify rule(s) | Does the unit have a flash tank separator? | If yes, provide natural gas recovery efficiency (percent) | If yes, provide disposition of recovered natural gas. | Glycol reboiler/regenerator fuel gas type | If Other, Specify: | Glycol reboiler/regenerator fuel gas consumption rate (scfm) | Disposition of reboiler/regenerator exhaust | If Other, Specify: | Control Device ID (if applicable) | Emission reduction work practices used | If Other, Specify: | Stripper Gas Methane Composition (% by vol, enter as a whole number) | H2O concentration in feed gas (lb H2O/MMSCF) | CO2 concentration in feed gas (% by vol, enter as a whole number) | CH4 concentration in feed gas (% by vol, enter as a whole number) | Average volumetric flow rate of treated natural gas (scfm) | H2O concentration in treated gas (lb H2O/MMSCF) | CO2 concentration in treated gas (% by vol, enter as a whole number) | CH4 concentration in treated gas (% by vol, enter as a whole number) | What is the dehydrator's actual annual average natural gas flow rate range? (scfm) | Average volumetric flow rate of feed natural gas (scfm) | 2021 Annual Operating Hours (hrs) | Contactor Tower Pressure (psig) | Temperature of Feed Gas Stream (°F) | Pressure of Feed Gas Stream (psig) | Is feed gas saturated or unsaturated? | Circulation Rate of Solution (gal/min) | Liquid Circulation Pump Type | Stripper Gas Consumption Rate (scfm)

## AssociatedGasOilWells
Associated Gas From Oil Wells
1. Company and Facility Information
Company | Appalchia Midstream Services, LLC
Facility | Buffalo Compressor Station
2. Information About Gas Routing
Number of Separators
Is all associated gas leaving all separators routed to a sales line?
If no, why not?
If other, explain
If yes, are there periods when you cannot route to the sales line?
If yes, what happens to the gas?
If other, explain
What volume of gas is impacted? (Mscf/yr)
3. Associated Gas Emissions |  | YOU DO NOT NEED TO COMPLETE THE REST OF THIS TAB.
US Well ID Number(s) | Uncontrolled Emissions Information | [26 empty] | Emissions Estimation Method |  |  | Control Information |  |  |  | Controlled Emissions Information | [26 empty] | Regulatory Information | [11 empty] | Process Information
| VOC (tons/yr) | CH4 (tons/yr) | Acetaldehyde (tons/yr) | Benzene (tons/yr) | Carbon Disulfide (tons/yr) | Carbonyl Sulfide (tons/yr) | Ethylbenzene (tons/yr) | Ethylene Glycol (tons/yr) | Formaldehyde (tons/yr) | n-Hexane (tons/yr) | Naphthalene (tons/yr) | Toluene (tons/yr) | 2,2,4- Trimethylpentane (tons/yr) | Xylenes (isomers and mixture) (tons/yr) | o-Xylenes (tons/yr) | m-Xylenes (tons/yr) | p-Xylenes (tons/yr) | 1,3-Butadiene (tons/yr) | Cumene (tons/yr) | Ethylene Dichloride (tons/yr) | Mercury Compounds (tons/yr) | Methanol (tons/yr) | Methyl Chloride (tons/yr) | Tetrachloroethylene (tons/yr) | Vinyl Chloride (tons/yr) | Other HAP (tons/yr) | Total HAP (tons/yr) | Were the emissions calculated, modeled, or measured? | If calculated or modeled, what method? (provide documentation) | If measured, what test method? (provide documentation) | Is associated gas captured and used? | If yes, identify use/purpose | Are associated gas emissions routed to a control device? | If yes, enter the Control Device ID for the primary control device associated with the oil well. | VOC (tons/yr) | CH4 (tons/yr) | Acetaldehyde (tons/yr) | Benzene (tons/yr) | Carbon Disulfide (tons/yr) | Carbonyl Sulfide (tons/yr) | Ethylbenzene (tons/yr) | Ethylene Glycol (tons/yr) | Formaldehyde (tons/yr) | n-Hexane (tons/yr) | Naphthalene (tons/yr) | Toluene (tons/yr) | 2,2,4- Trimethylpentane (tons/yr) | Xylenes (isomers and mixture) (tons/yr) | o-Xylenes (tons/yr) | m-Xylenes (tons/yr) | p-Xylenes (tons/yr) | 1,3-Butadiene (tons/yr) | Cumene (tons/yr) | Ethylene Dichloride (tons/yr) | Mercury Compounds (tons/yr) | Methanol (tons/yr) | Methyl Chloride (tons/yr) | Tetrachloro- ethylene (tons/yr) | Vinyl Chloride (tons/yr) | Other HAP (tons/yr) | Total HAP (tons/yr) | Is the well site subject to environmental regulations? | If no, specify reason | Is the well site subject to State/Local Environmental Regulations? | If no, specify reason | Is the well site subject to 40 CFR 60 subpart OOOO? | If no, specify reason | Is the well site subject to 40 CFR 60 subpart OOOOa? | If no, specify reason | Is the well site subject to 43 CFR 3100 subpart 3179? | If no, specify reason | Is the well site subject to State/local or other environmental regulations? | If yes, specify rule(s) | Gas to oil ratio in calendar year 2021 or last year of operation. For new wells, use best available data. | API gravity of produced crude oil | Cumulative natural gas production from well in 2021. (Mscf/day) | Where is the volume of produced gas monitored? | Cumulative oil and condensate production rate from well in 2021 (bbl/day)

## Compressors
Compressors at Production/Processing Facilities
1. Company and Facility Information
Company | Appalchia Midstream Services, LLC
Facility | Buffalo Compressor Station
2. Compressor Emissions
Compressor Name/ID in Production/ Processing Service | Compressor Type | If Other, Specify: | Operational Service | If Other, Specify: | Uncontrolled Emissions Information | [26 empty] | Emissions Estimation Method |  |  | Control Information | [7 empty] | Controlled Emissions Information | [26 empty] | Regulatory Information |  |  | Process Information
[5 empty] | VOC (tons/yr) | CH4 (tons/yr) | Acetaldehyde (tons/yr) | Benzene (tons/yr) | Carbon Disulfide (tons/yr) | Carbonyl Sulfide (tons/yr) | Ethylbenzene (tons/yr) | Ethylene Glycol (tons/yr) | Formaldehyde (tons/yr) | n-Hexane (tons/yr) | Naphthalene (tons/yr) | Toluene (tons/yr) | 2,2,4- Trimethylpentane (tons/yr) | Xylenes (isomers and mixture) (tons/yr) | o-Xylenes (tons/yr) | m-Xylenes (tons/yr) | p-Xylenes (tons/yr) | 1,3-Butadiene (tons/yr) | Cumene (tons/yr) | Ethylene Dichloride (tons/yr) | Mercury Compounds (tons/yr) | Methanol (tons/yr) | Methyl Chloride (tons/yr) | Tetrachloro- ethylene (tons/yr) | Vinyl Chloride (tons/yr) | Other HAP (tons/yr) | Total HAP (tons/yr) | Were the emissions calculated, modeled, or measured? | If calculated or modeled, what method? (provide documentation) | If measured, what test method? (provide documentation) | Are emissions from the compressor routed to a control device? | If yes, specify the source of the emissions | If other, specify source | If yes, enter the Control Device ID for the primary control device associated with the compressor | Are emissions from the compressor reduced via a work, operational, or maintenance practice? | If yes, specify the source of the emissions | If other, specify source | If yes, describe the work, operational, or maintenance practice? | VOC (tons/yr) | CH4 (tons/yr) | Acetaldehyde (tons/yr) | Benzene (tons/yr) | Carbon Disulfide (tons/yr) | Carbonyl Sulfide (tons/yr) | Ethylbenzene (tons/yr) | Ethylene Glycol (tons/yr) | Formaldehyde (tons/yr) | n-Hexane (tons/yr) | Naphthalene (tons/yr) | Toluene (tons/yr) | 2,2,4- Trimethylpentane (tons/yr) | Xylenes (isomers and mixture) (tons/yr) | o-Xylenes (tons/yr) | m-Xylenes (tons/yr) | p-Xylenes (tons/yr) | 1,3-Butadiene (tons/yr) | Cumene (tons/yr) | Ethylene Dichloride (tons/yr) | Mercury Compounds (tons/yr) | Methanol (tons/yr) | Methyl Chloride (tons/yr) | Tetrachloro- ethylene (tons/yr) | Vinyl Chloride (tons/yr) | Other HAP (tons/yr) | Total HAP (tons/yr) | Is the compressor subject to 40 CFR 60 subpart OOOO or subpart OOOOa? | Is the compressor subject to State/local or other environmental regulations? | If yes, specify rule(s) | Power output of compressor driver (hp) *Maximum Manufacturer hp

## SurfaceWaterImpoundments
Surface Water Impoundments |  | (Excludes Impoundments Covered under 40 CFR Part 63, Subpart DD [Off-Site Waste and Recovery Operations])
1. Company and Facility Information
Company | Appalchia Midstream Services, LLC
Facility | Buffalo Compressor Station
2. Emissions Information |  | YOU DO NOT NEED TO COMPLETE THIS SECTION.
Location | Uncontrolled Emissions Information | [26 empty] | Emissions Estimation Method | Control Information |  |  |  | Controlled Emissions Information | [26 empty] | Regulatory Information |  | Process Information |  | Impoundment Influent HAP Concentrations
| VOC (tons/yr) | CH4 (tons/yr) | Acetaldehyde (tons/yr) | Benzene (tons/yr) | Carbon Disulfide (tons/yr) | Carbonyl Sulfide (tons/yr) | Ethylbenzene (tons/yr) | Ethylene Glycol (tons/yr) | Formaldehyde (tons/yr) | n-Hexane (tons/yr) | Naphthalene (tons/yr) | Toluene (tons/yr) | 2,2,4- Trimethylpentane (tons/yr) | Xylenes (isomers and mixture) (tons/yr) | o-Xylenes (tons/yr) | m-Xylenes (tons/yr) | p-Xylenes (tons/yr) | 1,3-Butadiene (tons/yr) | Cumene (tons/yr) | Ethylene Dichloride (tons/yr) | Mercury Compounds (tons/yr) | Methanol (tons/yr) | Methyl Chloride (tons/yr) | Tetrachloro- ethylene (tons/yr) | Vinyl Chloride (tons/yr) | Other HAP (tons/yr) | Total HAP (tons/yr) | Describe Calculation/Estimation Method (Provide documentation) | Is the water pre-treated? | If yes, please describe. | Are work or operational practices utilized to reduce emissions? | If yes, please describe. | VOC (tons/yr) | CH4 (tons/yr) | Acetaldehyde (tons/yr) | Benzene (tons/yr) | Carbon Disulfide (tons/yr) | Carbonyl Sulfide (tons/yr) | Ethylbenzene (tons/yr) | Ethylene Glycol (tons/yr) | Formaldehyde (tons/yr) | n-Hexane (tons/yr) | Naphthalene (tons/yr) | Toluene (tons/yr) | 2,2,4- Trimethylpentane (tons/yr) | Xylenes (isomers and mixture) (tons/yr) | o-Xylenes (tons/yr) | m-Xylenes (tons/yr) | p-Xylenes (tons/yr) | 1,3-Butadiene (tons/yr) | Cumene (tons/yr) | Ethylene Dichloride (tons/yr) | Mercury Compounds (tons/yr) | Methanol (tons/yr) | Methyl Chloride (tons/yr) | Tetrachloro- ethylene (tons/yr) | Vinyl Chloride (tons/yr) | Other HAP (tons/yr) | Total HAP (tons/yr) | Is the site subject to State/Local or other environmental regulations? | If yes, specify rule(s) | Volume of waste sent to impoundment (L/yr) | Concentration of total HAP entering the impoundment (ppmv) | VOC (ppmv) | CH4 (ppmv) | Acetaldehyde (ppmv) | Benzene (ppmv) | Carbon Disulfide (ppmv) | Carbonyl Sulfide (ppmv) | Ethylbenzene (ppmv) | Ethylene Glycol (ppmv) | Formaldehyde (ppmv) | n-Hexane (ppmv) | Naphthalene (ppmv) | Toluene (ppmv) | 2,2,4- Trimethylpentane (ppmv) | Xylenes (isomers and mixture) (ppmv) | o-Xylenes (ppmv) | m-Xylenes (ppmv) | p-Xylenes (ppmv) | 1,3-Butadiene (ppmv) | Cumene (ppmv) | Ethylene Dichloride (ppmv) | Mercury Compounds (ppmv) | Methanol (ppmv) | Methyl Chloride (ppmv) | Tetrachloroethylene (ppmv) | Vinyl Chloride (ppmv) | Other HAP (ppmv)

## TruckLoading
Product Truck Loading and Vapor Balancing at Production/Processing Facilities
1. Company and Facility Information
Company | Appalchia Midstream Services, LLC
Facility | Buffalo Compressor Station
2. Number of Production/Processing Units
Number of Loading Racks
3. Loading Rack Emissions |  | YOU DO NOT NEED TO COMPLETE THE REST OF THIS TAB.
Loading Rack ID in Production/ Processing Service | Uncontrolled Emissions Information | [26 empty] | Emissions Estimation Method |  |  | Control Information |  |  |  |  | Controlled Emissions Information | [26 empty] | Regulatory Information
| VOC (tons/yr) | CH4 (tons/yr) | Acetaldehyde (tons/yr) | Benzene (tons/yr) | Carbon Disulfide (tons/yr) | Carbonyl Sulfide (tons/yr) | Ethylbenzene (tons/yr) | Ethylene Glycol (tons/yr) | Formaldehyde (tons/yr) | n-Hexane (tons/yr) | Naphthalene (tons/yr) | Toluene (tons/yr) | 2,2,4- Trimethylpentane (tons/yr) | Xylenes (isomers and mixture) (tons/yr) | o-Xylenes (tons/yr) | m-Xylenes (tons/yr) | p-Xylenes (tons/yr) | 1,3-Butadiene (tons/yr) | Cumene (tons/yr) | Ethylene Dichloride (tons/yr) | Mercury Compounds (tons/yr) | Methanol (tons/yr) | Methyl Chloride (tons/yr) | Tetrachloro- ethylene (tons/yr) | Vinyl Chloride (tons/yr) | Other HAP (tons/yr) | Total HAP (tons/yr) | Were the emissions calculated, modeled, or measured? | If calculated or modeled, what method? (provide documentation) | If measured, what test method? (provide documentation) | Are emissions from the loading rack routed to a control device? | If yes, enter the Control Device ID for the primary control device associated with the loading rack | Are work or operational practices utilized to reduce emissions? | If yes, please identify | If other, please describe | VOC (tons/yr) | CH4 (tons/yr) | Acetaldehyde (tons/yr) | Benzene (tons/yr) | Carbon Disulfide (tons/yr) | Carbonyl Sulfide (tons/yr) | Ethylbenzene (tons/yr) | Ethylene Glycol (tons/yr) | Formaldehyde (tons/yr) | n-Hexane (tons/yr) | Naphthalene (tons/yr) | Toluene (tons/yr) | 2,2,4- Trimethylpentane (tons/yr) | Xylenes (isomers and mixture) (tons/yr) | o-Xylenes (tons/yr) | m-Xylenes (tons/yr) | p-Xylenes (tons/yr) | 1,3-Butadiene (tons/yr) | Cumene (tons/yr) | Ethylene Dichloride (tons/yr) | Mercury Compounds (tons/yr) | Methanol (tons/yr) | Methyl Chloride (tons/yr) | Tetrachloro- ethylene (tons/yr) | Vinyl Chloride (tons/yr) | Other HAP (tons/yr) | Total HAP (tons/yr) | Is the site subject to State/Local or other environmental regulations? | If yes, specify rule(s)

## AGRUnits
Acid Gas Removal Units (AGRU) in Production/Processing
1. Company and Facility Information |  |  | YOU DO NOT NEED TO COMPLETE THIS TAB.
Company | Appalchia Midstream Services, LLC
Facility | Buffalo Compressor Station
2. Acid Gas Removal Unit (AGRU) Emissions
Unit ID in Production/ Processing Service | Uncontrolled Emissions Information | [26 empty] | Emissions Estimation Method |  |  | Control Information |  |  |  | Controlled Emissions Information | [26 empty] | Regulatory Information
| VOC (tons/yr) | CH4 (tons/yr) | Acetaldehyde (tons/yr) | Benzene (tons/yr) | Carbon Disulfide (tons/yr) | Carbonyl Sulfide (tons/yr) | Ethylbenzene (tons/yr) | Ethylene Glycol (tons/yr) | Formaldehyde (tons/yr) | n-Hexane (tons/yr) | Naphthalene (tons/yr) | Toluene (tons/yr) | 2,2,4- Trimethylpentane (tons/yr) | Xylenes (isomers and mixture) (tons/yr) | o-Xylenes (tons/yr) | m-Xylenes (tons/yr) | p-Xylenes (tons/yr) | 1,3-Butadiene (tons/yr) | Cumene (tons/yr) | Ethylene Dichloride (tons/yr) | Mercury Compounds (tons/yr) | Methanol (tons/yr) | Methyl Chloride (tons/yr) | Tetrachloro- ethylene (tons/yr) | Vinyl Chloride (tons/yr) | Other HAP (tons/yr) | Total HAP (tons/yr) | Were the emissions calculated, modeled, or measured? | If calculated or modeled, what method? (provide documentation) | If measured, what test method? (provide documentation) | Are emissions from the operation routed to a control device? | If yes, enter the Control Device ID for the primary control device associated with the operation | Are work or operational practices utilized to reduce emissions? | If yes, please describe. | VOC (tons/yr) | CH4 (tons/yr) | Acetaldehyde (tons/yr) | Benzene (tons/yr) | Carbon Disulfide (tons/yr) | Carbonyl Sulfide (tons/yr) | Ethylbenzene (tons/yr) | Ethylene Glycol (tons/yr) | Formaldehyde (tons/yr) | n-Hexane (tons/yr) | Naphthalene (tons/yr) | Toluene (tons/yr) | 2,2,4-Trimethylpentane (tons/yr) | Xylenes (isomers and mixture) (tons/yr) | o-Xylenes (tons/yr) | m-Xylenes (tons/yr) | p-Xylenes (tons/yr) | 1,3-Butadiene (tons/yr) | Cumene (tons/yr) | Ethylene Dichloride (tons/yr) | Mercury Compounds (tons/yr) | Methanol (tons/yr) | Methyl Chloride (tons/yr) | Tetrachloro- ethylene (tons/yr) | Vinyl Chloride (tons/yr) | Other HAP (tons/yr) | Total HAP (tons/yr) | Is the operation subject to 40 CFR 60 Subpart LLL? | Is the operation subject to 40 CFR 60 Subpart OOOO or Subpart OOOOa? | Is the operation subject to State/Local or other environmental regulations? | If yes, specify rule(s)

## PneumaticPumpsControllers
Pneumatic Controllers and Pumps in Production/Processing
1. Company and Facility Information
Company | Appalchia Midstream Services, LLC
Facility | Buffalo Compressor Station
2. Presence of Natural Gas-Driven Pneumatic Devices/Pumps for Production/Processing
Does the facility have any natural gas-driven pneumatic devices or pumps? |  | YOU DO NOT NEED TO COMPLETE THE REST OF THIS TAB.
3. Inventory of Pneumatic Controllers/Devices/Pumps in Production/Processing Service
Provide the count of each of the following:
Type of Pneumatic Device | Total Number of Natural Gas-Driven Devices | Are there air-driven devices of this type at the facility?
Intermittent vent controllers
Continuous bleed controllers with bleed rate > 6 scfh
Continuous bleed controllers with bleed rate < 6 scfh
Chemical injection piston pumps that are operated for 90 days per calendar year or more
Chemical injection piston pumps that are operated for less than 90 days per calendar year
Chemical injection diaphragm pumps that are operated for 90 days per calendar year or more
Chemical injection diaphragm pumps that are operated for less than 90 days per calendar year
Liquid circulation (Kimray) pumps that are operated for 90 days per calendar year or more
Liquid circulation (Kimray) pumps that are operated for less than 90 days per calendar year
If yes, source of electricity?
Are there electrical controllers at the facility?
Are there electrical pumps at the facility?
4. General Pneumatic Controllers/Devices/Pumps Information |  | If other, please explain:
How does the facility determine if a device is intermittent or continuous bleed?
How does the facility determine if a continuous bleed device is high or low bleed?
What work practices does the facility employ to identify malfunctioning controllers (e.g., intermittent devices continuously venting)?
How many controllers were found malfunctioning (leaking or excessively bleeding) in the past year?
What is the typical natural gas supply pressure for the pneumatic devices (psig)? |  | If other, please explain:
Does the facility use practices to minimize natural gas emissions from pneumatic devices or pumps?
Were any direct measurements of emissions from pneumatic devices taken in past 5 years? If yes, complete Section 6 below.
Are the pneumatic controllers subject to State/Local Environmental Regulations?
Are the pneumatic controllers subject to state or other regulation?
Are the pneumatic controllers subject to 40 CFR 60 subpart OOOO?
Are the pneumatic controllers subject to 40 CFR 60 subpart OOOOa? |  | If pneumatics are controlled, specify the control device(s) and the number of pnuematics that are controlled by that device:
Are the pneumatic controllers subject to both state regulation and 40 CFR 60 subpart OOOO/OOOOa? |  | Control Device ID1 | Number of devices of specified type controlled by control device ID1 | Control Device ID2 | Number of devices of specified type controlled by control device ID2 | Control Device ID3 | Number of devices of specified type controlled by control device ID3
Are pneumatic controllers controlled?
Are pneumatic pumps controlled?
5. Pneumatically Driven Isolation Valve Actuations in 2021
Provide the following information based on controller design, manufacturer's information, and company records for each natural gas driven pneumatic isolation valve actuator.
Isolation Valve/Actuator ID in Production/Processing Service | Isolation Valve Actuator Type | If Other, specify. | Gas Usage per Cycle based on manufacturers information (scf/psi) | Based on best available data, cumulative number of actuation cycles in 2021 (or most recent operating year). | Gas supply pressure for pneumatic device (psig)
6. Direct Measurements | YOU DO NOT NEED TO COMPLETE THIS SECTION.
Complete for each Natural Gas-Driven Pneumatic Controllers/Devices/Pumps in production/processing, as applicable, for which measurement data are available.
Source Description or ID in Production/Processing Service | Pneumatic Device Type | If Other, specify. | Measurement Method | Number of Devices [included in measurement] | Measured NG emission rate [for all devices included in measurement] (scf/hr) | Make and Model Number of Device(s)

## EquipmentLeaks
Equipment/Fugitive Component Leaks at Production/Processing Facilities
1. Company and Facility Information
Company | Appalchia Midstream Services, LLC
Facility | Buffalo Compressor Station
2. Additional Production/Processing Facility Information
Facility ID (pulled from Facility sheet) | 110061079023
Are equipment leaks and/or fugitive emission components at the facility subject to environmental regulations?
Are equipment leaks and/or fugitive emission components subject to State/Local Environmental Regulations?
If yes, specify rule(s)
Are equipment leaks subject to 40 CFR 60 subpart KKK?
Are equipment leaks and/or fugitive emission components subject to 40 CFR 60 subpart OOOO?
Are equipment leaks and/or fugitive emission components subject to 40 CFR 60 subpart OOOOa?
Are equipment leaks subject to 40 CFR 63 subpart HH?
Are equipment leaks subject to 43 CFR 3100 subpart 3179?
Does the facility conduct regular audio-visual-olfactory (AVO) inspections for leaks?
Frequency of AVO inspections.
Does the facility conduct routine inspections (Method 21, OGI, or other instrumented method) to identify leaking equipment and/or fugitive emission components?
If yes, provide the following information by component type: | Gas or Light Liquid Valves | Gas or Light Liquid Connectors | Gas or Light Liquid Pressure-relief Valves | Pumps | Other components in gas or light liquid service | Heavy liquid components
Frequency of inspections.
Monitoring method used.
If Other method, specify.
Has this facility performed emissions testing for equipment leaks in the last five years? If yes, complete Section 4 below.
3. Pressure Relief Devices in Production/Processing Service
How many pressure relief devices are at the facility?
Of these, how many are equipped with a rupture disk upstream of the pressure relief device?
Of these, how many are routed to a process or fuel gas system or equipped with a closed vent system capable of capturing and transporting leakage from the pressure relief device to a control device?
4. Production/Processing Equipment and Fugitive Component Leak Emissions
| Emissions Information (Considering Leak Detection and Repair Program Impacts) | [26 empty] | Emissions Estimation Method
| VOC (tons/yr) | CH4 (tons/yr) | Acetaldehyde (tons/yr) | Benzene (tons/yr) | Carbon Disulfide (tons/yr) | Carbonyl Sulfide (tons/yr) | Ethylbenzene (tons/yr) | Ethylene Glycol (tons/yr) | Formaldehyde (tons/yr) | n-Hexane (tons/yr) | Naphthalene (tons/yr) | Toluene (tons/yr) | 2,2,4- Trimethylpentane (tons/yr) | Xylenes (isomers and mixture) (tons/yr) | o-Xylenes (tons/yr) | m-Xylenes (tons/yr) | p-Xylenes (tons/yr) | 1,3-Butadiene (tons/yr) | Cumene (tons/yr) | Ethylene Dichloride (tons/yr) | Mercury Compounds (tons/yr) | Methanol (tons/yr) | Methyl Chloride (tons/yr) | Tetrachloroethylene (tons/yr) | Vinyl Chloride (tons/yr) | Other HAP (tons/yr) | Total HAP (tons/yr) | Were the emissions calculated, modeled, or measured? | If calculated or modeled, what method? (provide documentation) | If measured, what test method? (provide documentation)
Total Equipment/Fugitive Component Leaks

## Lists (hidden)
Control ID List
BTEX-01 | BTEX-01
BTEX-02 | BTEX-02
BTEX-02 | BTEX-02
VRU | VRU
VRU | VRU
CarbCan | CarbCan
0
0
0
0
0
0
0
0
0
0
0
0
0
0
0
0
0
0
0
0
0
0
0
0
0
0
Manufacturer’s data sheet
Manufacturer’s maximum gas consumption rate
Manufacturer’s minimum gas consumption rate (device not actuating)
Model number and supply pressure
Actual gas consumption rate of controllers over time
Measured gas supply rate
Measured venting rates
Other design considerations
Monitor NG consumption for all controllers and inspect controllers if consumption increases
Routine visual inspections of controllers
Routine visual inspections and monitoring NG consumption
Periodic inspections using optical imaging camera of vented emissions
Optical imaging camera, audio/visual
Audio/visual
Other (describe)
None
Pumps connected to closed vent system (CVS)
Pumps routed to control device
Air supplied to controllers
Solar/electric valves
Other
Rotary vane isolation valve actuator
Turbine operated isolation valve actuator
Other
Monthly or more frequently
Quarterly
Semiannually
Annually
Less than once per year
Optical gas imaging
Hi-flow sampler
EPA Method 21
Optical gas imaging and Hi-flow sampler
Optical gas imaging and EPA Method 21
Hi-flow sampler and EPA Method 21
Optical gas imaging, Hi-flow sampler, and EPA Method 21
Other (specify)
500 ppmv
1,000 ppmv
2,000 ppmv
5,000 ppmv
10,000 ppmv
Any visible emissions using OGI
Other (specify)
Wellhead
Separator
Meters/piping runs
Compressors
In-line heaters
Dehydrators
Tanks (other than heater-treaters)
Heater-treater
Header
Valve
Connector
Open-ended line
Pressure-relief valve
Pump
Flange
Other
Gas Service
Light Crude Service
Heavy Crude Service
Calibrated bagging
High volume sampler
Temporary meter
Acoustic leak detection
Snap acting, intermittent bleed controller
Throttling low continuous bleed controller
Throttling high continuous bleed controller
Throttling intermittent bleed controller
Throttling no-bleed controller
Rotary vane isolation valve actuator
Turbine operated isolation valve actuator
Chemical injection piston pump
Chemical injection diaphragm pump
Liquid Circulation (Kimray) pump
Other
Wet (inlet) natural gas
Recovered flash tank separator gas
Dry (sales) natural gas
Other (specify)
Vented to atmosphere
Vented to flare or thermal oxidizer
Vented to condenser
Other (specify)
Optimize glycol circulation rates
Route reboiler condenser gas to fuel combustion units
Other (specify)
Ethylene glycol
Triethylene glycol
Other glycol
Calcium chloride dessicant
Lithium chloride dessicant
Other dessicant
Other (specify)
Single speed fan
Dual speed fan
Three speed fan
Variable speed fan
Flow monitor at well (prior to separator)
Flow monitor of separator outlet
Flow monitor at facility outlet (sales line)
Off site
Estimated
Measured
Sampling or monitoring conducted, analyte not found/below detection limit
Never estimated or tested for