## Intro
Introduction
The U.S. Environmental Protection Agency (EPA) is collecting information related to hazardous air pollutant (HAP) emissions at oil and gas facilities to inform an evaluation if the current standards meet the Agency’s legal requirement to control all the relevant HAP and the emission points from which they are emitted. The Agency will also evaluate whether to revise the standards based on advancements in technology or work practices that further reduce air pollution since the previous eight-year technology review.
Please complete a separate Excel workbook for each of the oil and natural gas transmission and storage facilities that your company owns/operates, up to a total of 25 facilities. If your facility is an area source of HAP emissions, or if the actual annual average natural gas throughput for the facility is less than 28.3 thousand standard cubic meters per day, you only need to complete the Facility Level Information. If you own/operate more than 25 facilities, please select 25 that are representative of (1) different geographical regions/states, (2) different types of operations, and (3) different sizes. Facilities that are area sources of HAP or have actual annual average natural gas throughput less than 28.3 thousand standard cubic meters per day should not be included in the 25. Please provide separate documentation of how the 25 facilities selected are representative of all the facilities owned/operated.
Workbooks should be uploaded to EPA’s Compliance and Emissions Data Reporting Interface (CEDRI). You will need an EPA Central Data Exchange account to submit your questionnaire to CEDRI. The CEDRI system can be accessed from CDX link: https://cdx.epa.gov/ Log in with your existing account, or register with CEDRI for your entity. When you have entered CEDRI, you want to create a report under Part 63, subpart HH or subpart HHH. The option will appear to create an ICR Questionnaire. You can upload your completed excel questionnaire to CEDRI under “Available reports” Enclosure 1, by clicking on “add” under “action.” If you have supporting documents you wish to submit, you may submit them in Adobe pdf format, or Microsoft Excel, as “questionnaire supporting document.” For additional support, access the list of Job Aides: https://www.epa.gov/electronic-reporting-air-emissions/cedri#guide The “create reports” guide provides screen shots for creating a report to submit your questionnaire.
This workbook contains the instructions and information collection forms used to collect information regarding processes, emission sources, hazardous air pollutant (HAP) emissions, and controls used at oil and gas transmission and storage facilities. A brief description of each worksheet tab is provided below along with instructions for how to fill out each section. Please read the entire instructions prior to filling out the survey in order to avoid any confusion or mistakes. If you have questions, please contact Matthew Witosky (Witosky.Matthew@epa.gov) and Andy Sheppard (Sheppard.Andy@epa.gov).
Before completing the survey, review the definition of “facility” and any additional specific definitions that apply to you based on the industry segment to make sure you understand the scope of operations that must be reported. Include information for equipment at each facility.
Name | Details
INSTRUCTIONS
Intro | Overview of tabs and general instructions.
Errata | An overview of any changes made to the survey after it was initially sent out and a list of answers to frequently asked questions.
Definitions | List of definitions of key terms used in this survey.
FACILITY LEVEL INFORMATION
Facility | This form should be completed first, as this information will be used in other sheets.
Section 1. Parent Company General Information
Section 2. Transmission and Storage Facility General Information
Section 3. Processes/Emission Sources at the Transmission and Storage Facility
Section 4. Monitoring at the Transmission and Storage Facility
Section 5. Federal Regulatory Applicability at the Transmission and Storage Facility
Composition | Facility-level information about the composition of gases that pass through the transmission and storage facility. Complete this section using the most recent gas sampling data available.
Section 1. Company and Facility Information. The information for these cells is filled in automatically from the Facility tab and should not be altered.
Section 2. Gas Composition. Indicate the sample date and the concentration of each component as a percentage of volume. When providing percentages, enter whole numbers (e.g., 20 for 20%; entering 0.2 will be interpreted as 0.2%).
CONTROL DEVICE INFORMATION
Complete this sheet for all organic emissions control devices (e.g., flares, combustors, vapor recovery units; see definition) and all mercury or particulate matter control devices present at the transmission and storage facility.
Control Devices | This form should be completed second, as the control device IDs entered in this sheet may be used in other sheets.
Section 1. Company and Facility Information. The information for these cells is filled in automatically from the Facility tab and should not be altered.
Section 2. General Control Device Information. Complete one row for each organic emissions control device present at the transmission and storage facility. If no organic emissions control devices are present, you do not need to complete this section.
Section 3. Control Device Cost Information. Complete one row for each organic emissions control device present at the transmission and storage facility. If no organic emissions control devices are present, you do not need to complete this section. Note that equipment and capital costs should be provided in “Year Installed” dollars. If equipment is rented, enter $0 and include rental costs in annual operating costs. For the annual operating and maintenance cost, enter operating costs for 2021 or the last operating year. If control device operation yielded net savings, enter a negative number equivalent to the annual net savings. Provide the natural gas consumption rate (e.g., supplemental fuel use rates) for the control device. For recovery compressors that yielded net natural gas savings, enter a negative value reflective of the net annual quantity of natural gas recovered.
Section 4. General Control Device Information. Complete one row for each mercury or particulate control device present at the transmission and storage facility. If no mercury or particulate control devices are present, you do not need to complete this section.
EMISSON SOURCE-SPECIFIC INFORMATION
Complete these sheets only if the source or equipment is present at the transmission and storage facility.
You must provide information regarding each source or equipment present at the transmission and storage facility regardless of whether the equipment is rented, leased, or separately owned. These forms should be able to be completed with information readily available without additional testing.
HAP | Information sheet for emissions of HAPs from all emission sources present at the transmission and storage facility.
Section 1. Company and Facility Information. The information for these cells is filled in automatically from the Facility tab and should not be altered.
Section 2. HAP Emissions. Complete each applicable column for the list of HAPs provided. For each HAP, indicate whether emissions have been estimated, measured, or if you have confirmed through sampling or monitoring that the HAP is not found or is below the detection limit. If the HAP was not tested for, select “Never Estimated or Tested For.” If metals other than mercury have been estimated or measured from emission sources present at the facility, list them in the HAP column at the bottom of the list and fill out the other columns as appropriate. Also indicate whether each HAP has been measured for in ambient monitoring at or around the transmission and storage facility. Note that the EPA is aware of studies at oil and natural gas sites that have identified emissions of several HAP not routinely reported, which are included in the table.
Storage Vessels | Source-specific information sheet for separators and storage tanks/vessels located at the transmission and storage facility. This information should be completed for all separators, heater treaters, and other liquid hydrocarbon storage vessels managing produced fluids. Information on “pressure vessels” or tanks used to store any type of glycol, amine, diesel fuel, gasoline, or inorganic chemical, and should not be included in this tab.
Section 1. Company and Facility Information. The information for these cells is filled in automatically from the Facility tab and should not be altered.
Section 2. Number of Transmission and Storage Units. If there are no units at the facility, you do not need to complete Section 3.
Section 3. Tank/Vessel Emissions. Complete different rows for each type of emissions (flash and working/breathing) from each tank/vessel ID, as applicable. Note that the table has different columns for uncontrolled versus controlled emissions. Unless otherwise noted, you should provide actual emissions data. Total emissions and control information for all manifolded tanks are only required to be reported for one tank in the manifolded group.
Compressors | Source-specific information sheet for compressors, including vapor recovery compressors.
Section 1. Company and Facility Information. The information for these cells is filled in automatically from the Facility tab and should not be altered.
Section 2. Compressor Emissions. Complete one row for each compressor name/ID. Note that the table has different columns for uncontrolled versus controlled emissions. Unless otherwise noted, you should provide actual emissions data.
Dehydrators | Source-specific information sheet for dehydration units.
Section 1. Company and Facility Information. The information for these cells is filled in automatically from the Facility tab and should not be altered.
Section 2. Number of Transmission and Storage Units. If there are no units at the facility, you do not need to complete Section 3.
Section 3. Dehydrator Emissions. Complete one row for each dehydrator ID. Note that the table has different columns for uncontrolled versus controlled emissions. Unless otherwise noted, you should provide actual emissions data. When providing percentages, enter whole numbers (e.g., 20 for 20%; entering 0.2 will be interpreted as 0.2%).
TruckLoading | Source-specific information sheet for product truck loading and vapor balancing.
Section 1. Company and Facility Information. The information for these cells is filled in automatically from the Facility tab and should not be altered.
Section 2. Number of Transmission and Storage Units. If there are no loading racks at the facility, you do not need to complete Section 3.
Section 3. Loading Rack Emissions. Complete one row for each loading rack ID. Note that the table has different columns for uncontrolled versus controlled emissions. Uncontrolled emissions should be calculated without bottom/submerged fill, if used. Unless otherwise noted, you should provide actual emissions data.
AGRUnits | Source-specific information sheet for acid gas removal units. If there are no acid gas removal units at the transmission and storage facility, you do not need to complete this tab.
Section 1. Company and Facility Information. The information for these cells is filled in automatically from the Facility tab and should not be altered.
Section 2. Acid Gas Removal Unit (AGRU) Emissions. Complete one row for each unit ID. Note that the table has different columns for uncontrolled versus controlled emissions. Unless otherwise noted, you should provide actual emissions data.
Pneumatic Pumps Controllers | Source-specific information sheet for pneumatic controllers, pneumatic pumps, isolation valves, and actuators.
Section 1. Company and Facility Information. The information for these cells is filled in automatically from the Facility tab and should not be altered.
Section 2. Presence of Natural Gas-Driven Pneumatic Devices/Pumps for Transmission and Storage. If there are no pneumatic devices or pumps at the facility, you do not need to complete sections 3-6.
Section 3. Inventory of Pneumatic Controllers/Devices/Pumps for Transmission and Storage.
Section 4. General Pneumatic Controllers/Devices/Pumps Information. Note that you may or may not need to complete Section 6 depending on your answer to the question in this section regarding direct measurements of emissions.
Section 5. Pneumatically Driven Isolation Valve Actuations. Complete one row for each isolation valve/actuator ID.
Section 6. Direct Measurements. Only complete this section if you answered “Yes” to the question in Section 4 regarding direct measurements of emissions. Complete one row for each source description or ID for which measurement data are available.
Equipment Leaks | Source-specific information sheet for transmission and storage equipment and fugitive component leaks.
Section 1. Company and Facility Information. The information for these cells is filled in automatically from the Facility tab and should not be altered.
Section 2. Additional for Transmission and Storage Facility Information. Note that you may or may not need to complete Section 4 depending on your answer to the last question in this Section.
Section 3. Pressure Relief Devices in Transmission and Storage Service.
Section 4. Transmission and Storage Equipment and Fugitive Component Leak Emissions. Provide the combined emissions for all equipment and fugitive component leaks that occurred in 2021. Unless otherwise noted, you should provide actual emissions data considering the impacts of leak detection and repair programs.
Blowdowns | Source-specific information sheet for blowdowns.
Section 1. Company and Facility Information. The information for these cells is filled in automatically from the facility tab and should not be altered.
Section 2. Blowdown Event Information. If the facility did not blowdown any equipment or piping in 2021, you do not need to complete the rest of Section 2. Otherwise, provide information about all blowdown events in 2021 in each category listed in the table. If there were blowdown events associated with other equipment not listed in the table, please list the equipment in the provided space. Unless otherwise noted, you should provide actual emissions data.
Section 3. Blowdown Emissions Reduction Measures. If no measures were taken to reduce blowdown emissions at the facility, you do not need to complete the rest of this section. Otherwise, indicate how often each of the listed practices were used at the facility (note the unit of measure column for each type of practice) as well as the cumulative volume of blowdown avoided. If other practices were used that are not listed, please describe them in the provided space.
Useful Tips
Shading
For each table, fill in the required information in the blue-shaded cells. Green-shaded cells are filled in automatically by the sheet. You do not need to fill out cells that are blacked out. Note that some cells will automatically change color depending on your answers to other questions. For example, if the “Other (specify)” option is selected from the dropdown menu, the next cell will change color to allow you to provide more specific information.
Drop Down Pick Lists
Many input values have predetermined lists of potential answers. A small triangle will appear on the right side of the cell that provides a pick list. Click on the triangle and the list of options will appear. Select the best option of those provided. Some lists include “Other” as a choice. If you select this option, please provide further information in the next column.

## Errata and FAQ
List of Changes |  |  | Frequently Asked Questions
Tab | Cell | Change Made | Question | Answer
Facility | C45 | Removed dropdown list | Throughout the spreadsheet where it says ‘enter file name of attached report’, is it expected to upload process simulation results, etc as part of the submittal process? | Yes where available
Composition | C10 | Changed data validation to allow dates up to 2021 | Can the additional attachments be added through CEDRI along with the excel file upload? | Yes, additional supporting documents may be uploaded to CEDRI
Composition | C12:C52 | Removed data validation to allow "N/A" responses | Composition tab: Is this page only for sites with dehydrators? Or do we need to provide a gas composition sample for every location on this page? | No. They should provide the composition information for every location. If the gas was processed in a dehydrator prior to the site, the composition should be entered in the “Post Dehydrator” column. If it hasn’t been processed in a Dehydrator yet, the composition information should be entered in the “Prior to Dehydration” column.
Composition | B47:B52 | Clarified where to list other metals | HAP tab: If we use a process simulation with a sample that contains some of the HAPS, would this be answered ‘estimated’? | Yes
Control Devices | C33 | Changed data validation to allow dates up to 2021 | HAP tab: If the equipment is not applicable for the location, do we leave blank? Or list N/A? | N/A
HAP | B35:B40 | Clarified where to list other HAP | StorageVessels tab: Number of separators: is this the count of inlet separators only? Or do we need to include the count of pressurized heater treaters, vapor recovery towers, etc? | Inlet separators
StorageVessels | C9:C10 | Added data validation | StorageVessels tab: For the emissions section, do we leave the cell blank or list N/A for HAPS we do not have data for? | Leave the cell blank in the storage vessel (or any other emission source tab), but the selection made in the appropriate cell in the HAP tab, please explain why it is blank
Dehydrators | C9 | Added data validation | StorageVessels tab: Average gaseous flow rate to tank/vessel (scfm) – what exactly is needed here? | If the stream entering the tank has not passed through a separator so it is a mixed stream, the volume of gas.
TruckLoading | C9 | Added data validation | Storage Vessels tab: Average gaseous flow from tank/vessel (scfm) is another question – we can provide this (assuming this is the gas-to-oil ratio volume) | Yes
TruckLoading | AH14 | Fixed conditional formatting | Dehydrators tab: Cell CC14 – is this referencing the control device for the still column emissions? | Yes, but also any emissions that are routed to a control device in addition to still column emissions (e.g., flash tank emissions)
PneumaticPumpsControllers | D25 | Added dropdown for source of electricity | Dehydrators tab: Cell CN13 - What is the dehydrator's actual annual average natural gas flow rate range? (scfm) – what exactly is needed here? Would this be the same answer as cell CO13 | Yes
PneumaticPumpsControllers | B36 | Added Federal to list of applicable environmental regulations | Compressors tab: Since this section is not for the ‘driver’, can you specify which emissions we need to provide here for compressors? Rod packing, blowdowns, etc? | Yes, rod packing, blowdowns, leaks, etc.
|  |  | Dehydrators tab: Column BV asks for the natural gas recovery efficiency of the flash gas tank separator. A specific design efficiency for this parameter is not available for most units. Will a calculation be sufficient, based on the % of natural gas components transferred to gas from the glycol stream in the flash tank, as modeled in either ProMax or GlyCalc simulations? | Yes
|  |  | Is the EPA looking for actual emissions calculations or PTE? | Actual emissions

## Definitions
Oil and Gas Transmission and Storage Information Collection Request
Key Terms and Definitions for Detailed Facility Survey
Term | Definition
Acid gas removal unit (AGRU) | A processing unit that separates inert gases such as carbon dioxide, hydrogen sulfide, and nitrogen from sour natural gas using liquid or solid absorbents or membrane separators. Also commonly referred to as a sweetening unit.
Air-assisted flare | A flare that intentionally introduces air at or near the flare tip through nozzles or other hardware conveyance for the purposes including, but not limited to, protecting the design of the flare tip, promoting turbulence for mixing or inducing air into the flame.
API gravity | A specific gravity scale developed by the American Petroleum Institute (API) for measuring the relative density of various petroleum liquids, expressed in degrees. The formula for determining API gravity is: API gravity = (141.5/SG at 60°F) - 131.5, where SG is the specific gravity of the fluid.
Associated gas | The natural gas which originates at oil wells and occurs either in a discrete gaseous phase at the wellhead or is released from the liquid hydrocarbon phase by separation.
Atmospheric storage tank | A class of storage tanks that store materials at approximately atmospheric pressure. Atmospheric storage tanks may store liquids at ambient temperatures or at elevated temperatures (e.g., "heater treaters").
Barrel | A common unit of measurement for the volume of crude oil produced or processed. The volume of a barrel is equivalent to 42 US gallons.
Barrel of oil equivalent (BOE) | A unit of energy equal to 5.8-million British thermal units (5.8 MMBtu) based on the approximate energy released be burning one barrel of crude oil. For the purposes of this information collection request, you may use 1 BOE = 1 barrel of crude oil produced and 1 BOE = 5,800 scf of natural gas produced rather than using a direct energy conversion.
Basin | Geologic provinces as defined by the American Association of Petroleum Geologists (AAPG) Geologic Note: AAPG-CSD Geologic Provinces Code Map: AAPG Bulletin, Prepared by Richard F. Meyer, Laure G. Wallace, and Fred J. Wagner, Jr., Volume 75, Number 10 (October 1991) (incorporated by reference, see §98.7) and the Alaska Geological Province Boundary Map, Compiled by the American Association of Petroleum Geologists Committee on Statistics of Drilling in Cooperation with the USGS, 1978.
Blowdown | The act of releasing gas from a well, process unit, or pipeline to reduce the pressure of the system or to prepare equipment for maintenance or cleaning, such as pigging.
Centralized production surface site | Any onshore surface site that obtains crude oil or natural gas directly from multiple well surface sites without a custody transfer, and includes all equipment used in the transportation, compression, stabilization, separation, storing or treating of crude oil and/or natural gas (including condensate) located at the surface site.
Centrifugal compressor | Any machine for raising the pressure of a gaseous stream by drawing in low pressure gas and discharging significantly higher pressure gas by means of mechanical rotating vanes or impellers. Screw, sliding vane, and liquid ring compressors are not centrifugal compressors for the purposes of this information collection request.
Components (or equipment components) | Those parts of major process equipment that are typically included in leak detection and repair programs to reduce equipment leak emissions. Equipment components include, but are not limited to: valves, pumps, connectors (including flanges), meters, open-ended lines, and pressure relief devices.
Compressor | Any machine for raising the pressure of a gaseous stream by drawing in low pressure gas and discharging significantly higher pressure gas.
Compressor station | Any permanent combination of one or more compressors that move natural gas at increased pressure from fields, in transmission pipelines, or into storage.
Condensate | Hydrocarbon liquid separated from natural gas that condenses due to changes in the temperature, pressure, or both, and remains liquid at standard conditions.
Continuous bleed pneumatic controller | A pneumatic controller that uses a continuous flow of pneumatic supply gas to the process control device (e.g., level control, temperature control, pressure control) where the supply gas pressure is modulated by the process condition, and then flows to the valve controller where the signal is compared with the process set-point to adjust gas pressure in the valve actuator. For the purposes of this paper, continuous bleed controllers are further subdivided into two types based on their bleed rate. A low continuous bleed controller has a bleed rate of less than or equal to 6 standard cubic feet per hour (scf/hr). A high continuous bleed controller has a bleed rate of greater than 6 scf/hr.
Control device | Equipment that is utilized to recover or reduce emissions from a process stream that would otherwise be released to the atmosphere. For the purpose of completing the control device tab in this ICR, information is only required for each “organic emissions control device.”
Conventional spring-loaded relief valve | A type of reclosing pressure relief device that uses a spring force to keep the relief valve closed until the set pressure is released and where the bonnet, spring and guide are exposed to the released fluids and the release system backpressure affects the relief set pressure.
Crude oil | A mixture of hydrocarbons that exists in liquid phase in natural underground reservoirs and remains liquid at atmospheric pressure after passing through surface separating facilities. Depending upon the characteristics of the crude stream, it may also include small amounts of non-hydrocarbons produced from oil, such as sulfur and various metals, drip gases, and liquid hydrocarbons produced from tar sands, gilsonite, and oil shale.
Equipment | Pumps, pressure relief devices, sampling connection systems, open-ended valves, or lines, valves, flanges, or other connectors at a natural gas processing plant.
Enclosed flare/combustor | A flare or combustion device that uses a large stack enclosure to contain the devices flame within the stack enclosure. The bottom of the stack enclosure may be open or have openings to allow ambient air flow into the stack enclosure and the flare/flame tips are located near the base of the enclosure. This device is differs from a thermal oxidizer or incinerator due to the lack of a defined volume combustion chamber.
Facility | Any grouping of equipment where natural gas is processed, compressed, or stored prior to entering a pipeline to a local distribution company or (if there is no local distribution company) to a final end user. Examples of a facility for this source category are: an underground natural gas storage operation; or a natural gas compressor station that receives natural gas via pipeline, from an underground natural gas storage operation, or from a natural gas processing plant. The emission points associated with these phases include, but are not limited to, process vents. Processes that may have vents include, but are not limited to, dehydration and compressor station engines. Facility, for the purpose of a major source determination, means natural gas Transmission and Storage equipment that is located inside the boundaries of an individual surface site (as defined in this section) and is connected by ancillary equipment, such as gas flow lines or power lines. Equipment that is part of a facility will typically be located within close proximity to other equipment located at the same facility. Natural gas Transmission and Storage equipment or groupings of equipment located on different gas leases, mineral fee tracts, lease tracts, subsurface unit areas, surface fee tracts, or surface lease tracts shall not be considered part of the same facility.
Fenceline Monitoring | The use of monitoring technology to measure chemical composition of ambient air at facility's property line.
Field quality natural gas | Natural gas as produced at the wellhead or feedstock natural gas entering the natural gas processing plant.
Flare | A combustion device, whether at ground level or elevated, that uses an open flame to burn combustible gases with combustion air provided by uncontrolled ambient air around the flame.
Fugitive emission component | Any component that has the potential to emit fugitive emissions of HAP at a well site, centralized production facility, or compressor station, including valves, connectors, pressure relief devices, open-ended lines, flanges, covers and closed vent systems, thief hatches or other openings on a storage vessel, compressors, instruments, meters, and in yard piping.
Gas-to-oil-ratio (GOR) | The ratio of the volume of natural gas that is produced or that comes out of solution when crude oil is extracted from a well equilibrated to standard conditions to the volume of hydrocarbon liquids (oil and condensate) produced after the natural gas comes out of solution. This is often calculated by dividing the measured natural gas production by the measured crude oil and condensate production.
Gas reservoir | A reservoir that produces natural gas or that produces natural gas and hydrocarbon liquids (oil and condensate) such that the gas-to-oil ratio of the material extracted from the reservoir is 100,000 scf/barrel of more.
Gas service | A piece of equipment that contains process fluid that is in the gaseous state at operating conditions.
Gas well | A well that produces natural gas or that produces natural gas and hydrocarbon liquids (oil and condensate) such that the gas-to-oil ratio is 100,000 scf/barrel of more.
Gathering and boosting compressor station facility | All equipment at a compressor station surface site within the onshore petroleum and natural gas gathering and boosting industry segment, the gathering pipelines associated with the compressor station, and all equipment associated with those gathering pipelines. Gathering pipelines that are associated with a compressor station include all pipelines upstream of the compressor station up to either the well site facility, upstream gathering and boosting station facility or custody transfer point, as applicable. Gathering pipelines that are associated with a compressor station also include pipelines downstream of the compressor station that are not directed to another gathering and boosting station facility under the same ownership; the down steam upstream pipelines associated with the compressor station ends at the custody transfer point, entrance to a transmission pipeline, of entrance to a gas processing plant, as applicable.
Incinerator | An apparatus for burning waste material, especially industrial waste, at high temperatures until it is reduced to ash. Incinerators may be used to treat solid, liquid or gaseous waste and typically have a fixed volume combustion chamber.
Intermittent bleed controller | A pneumatic controller that does not have a continuous bleed, but rather vents only when the controller is actuated.
Isolation valve | A valve in a fluid handling system that stops the flow of process media to a given location, usually for maintenance or safety purposes.
Light liquid service | A piece of equipment that contains a liquid for which all of the following conditions apply: • The vapor pressure of one or more of the organic components is greater than 0.3 kPa at 20 °C (1.2 in. H2O at 68 °F), • The total concentration of the pure organic components having a vapor pressure greater than 0.3 kPa at 20 °C (1.2 in. H2O at 68 °F) is equal to or greater than 20 percent by weight, and • The fluid is a liquid at operating conditions.
Major source | A stationary source or group of stationary sources located within a contiguous area and under common control that emits or has the potential to emit considering controls, in the aggregate, 10 tons per year or more of any hazardous air pollutant or 25 tons per year or more of any combination of hazardous air pollutants, unless the Administrator establishes a lesser quantity, or in the case of radionuclides, different criteria from those specified in this sentence, except that: (1) Emissions from any pipeline compressor station or pump station shall not be aggregated with emissions from other similar units, whether or not such units are in a contiguous area or under common control; and (2) Emissions from processes, operations, and equipment that are not part of the same facility, as defined in this section, shall not be aggregated.
Natural gas (NG) | A naturally occurring mixture or process derivative of hydrocarbon and non-hydrocarbon gases found in geologic formations beneath the earth's surface, of which its constituents include, but are not limited to methane, heavier hydrocarbons and carbon dioxide. Natural gas may be field quality, pipeline quality, or process gas.
Natural gas transmission | Pipelines used for the long distance transport of natural gas (excluding processing). Specific equipment used in natural gas transmission includes the land, mains, valves, meters, boosters, regulators, storage vessels, dehydrators, compressors, and their driving units and appurtenances, and equipment used for transporting gas from a production plant, delivery point of purchased gas, gathering system, storage area, or other wholesale source of gas to one or more distribution area(s).
Net heating value | The energy released as heat when a compound undergoes complete combustion with oxygen to form gaseous carbon dioxide and gaseous water (also referred to as lower heating value).
Oil well | A well that produces crude oil or that produces crude oil and associated gas such that the gas-to-oil ratio is less 100,000 scf/barrel.
Onshore | All facilities except those that are located in the territorial seas or on the outer continental shelf.
Onshore natural gas processing | The oil and gas industry segment that is engaged in the extraction of natural gas liquids from field quality natural gas, fractionation of mixed natural gas liquids to natural gas products, or both at an onshore facility. A Joule-Thompson valve, a dew point depression valve, or an isolated or standalone Joule-Thompson skid is not an onshore natural gas processing facility.
Onshore petroleum and natural gas gathering and boosting | The oil and gas industry segment that uses onshore gathering pipelines and other equipment to collect petroleum and/or natural gas from onshore petroleum and natural gas production facilities and to compress, dehydrate, sweeten, or transport the crude oil , condensate and/or natural gas to a natural gas processing facility, a transmission pipeline or to a natural gas distribution pipeline. See also Gathering and boosting compressor station facility.
Onshore petroleum and natural gas production | The oil and gas industry segment responsible for the onshore extraction and production of crude oil, condensate, and/or natural gas and generally operate under NAICS code 211111 or 211112.
Optical Gas Imaging (OGI) | A thermal imaging technology that utilizes infrared cameras to detect fugitive emissions.
Organic emissions control device | A control device designed to recover or reduce emissions of organic pollutants, and includes, but is not limited to, traditional candlestick flares, enclosed flares, thermal oxidizers/incinerators, vapor recovery units and carbon adsorption systems. Catalyst systems used on compressor engines to reduce the emissions of CO, NOx or other inorganic pollutants are not considered to be an organic emissions control device.
Owner or operator | Any person who owns, leases, operates, controls, or supervises an affected facility or a stationary source of which an affected facility is a part.
Pigging | The process of using pipeline pigs to purge, clean, and/or inspect oil and gas pipelines.
Pneumatic controller | An automated pneumatic device used for maintaining a process condition such as liquid level, pressure, pressure difference and temperature.
Pneumatic device | Any device which generates or is powered by compressed air or natural gas which includes pneumatic controllers, pneumatic valve actuators, and pneumatic pumps.
Pneumatic pump | Devices that use gas pressure to drive a fluid by raising or reducing the pressure of the fluid by means of a positive displacement, a piston or set of rotating impellers.
Pressure relief device (PRD) | A valve, rupture disc or other device that is designed to open or release fluids when the pressure inside a piece of equipment reaches a set pressure to avoid safety hazards and equipment damage caused by exceeding the design limits of the equipment.
Pressure vessels | Vessel that are designed to store compressed gases or liquids, such as LNG, at pressures of 30 psig or higher without emissions to the atmosphere.
Producing well | A well for which crude oil or natural gas are actively flowing from a subsurface reservoir and through the wellhead valve.
Purge gas | Gas intentionally introduced either into the flare header system or at the base of the flare to maintain a constant flow of gas through the flare header and stack in order to prevent oxygen ingress.
Reciprocating compressor | A piece of equipment that increases the pressure of a gaseous stream by positive displacement, employing linear movement of the driveshaft.
Relief valve | Any reclosing pressure relief device such as a conventional spring-loaded relief valve, a balanced bellows spring-loaded relief valve, or a pilot-operated relief valve.
Rotary vane actuator | A type of pneumatic actuator that uses a system of chambers and vanes to produce rotational force on a shaft. The chambers typically contain a hydraulic fluid and pneumatic pressure is used to displace the hydraulic fluid from one chamber to apply pressure on one side of the shaft, which forces hydraulic fluid and venting of pneumatic gas from the other chamber. Also known as a displacement-type actuator.
Separator (or Gas-liquid separator) | A process vessel specifically designed to separate gaseous fluids from one or more liquid fluids produced from a well or as received via a pipeline. Generally, separators are operated at pressures greater than ambient air pressure.
Small Business | A company with average annual receipts less than or equal to $36.5 million.
Specific gravity | The ratio of the density of a fluid compared to the density of 4 °C water (i.e., 1.00 g/cm3).
Standard conditions | For the purposes of this ICR questionnaire, standard conditions may include any "standard" temperature between 288°K and 298°K and pressure between 1 bar (100 kilopascals) and 1 atmosphere. For emissions source tests, standard conditions refer to a temperature of 293°K (68°F) and a pressure of 1 atmosphere (101.3 kilopascals or 29.92 inches Hg).
Stationary source | Any building, structure, facility, or installation which emits or may emit any air pollutant.
Steam-assisted flare | A flare that intentionally introduces steam prior to or at the flare tip through nozzles or other hardware conveyance for the purposes including, but not limited to, protecting the design of the flare tip, promoting turbulence for mixing or inducing air into the flame.
Steam injection | Injecting steam into combustion chamber to reduce flame temperature, thus reducing NOx emissions.
Storage tank or vessel | A tank or other vessel that contains an accumulation of crude oil, condensate, intermediate hydrocarbon liquids, or produced water, and that is constructed primarily of nonearthen materials (such as wood, concrete, steel, fiberglass, or plastic) which provide structural support. For the purposes of this ICR, pressure vessels (vessels designed to operate at pressures of 30 psig or higher) are not considered storage tanks.
Sub-basin category | A unique combination of Basin ID, the County and State, and the formation type. See definitions of "Basin" and "Formation type".
Surface site | Any combination of one or more graded pad sites, gravel pad sites, foundations, platforms, or the immediate physical location upon which equipment is physically affixed.
Total compressor power rating | The nameplate capacity of the compressor power output of the compressor drive.
UA plus offset and UC boundary | The area occupied by each urbanized area, each urban cluster that contains at least 10,000 people, and the area located two miles or less from each urbanized area boundary.
Underground natural gas storage | The oil and gas industry segment that uses subsurface storage (include storage in depleted gas or oil reservoirs and salt dome caverns) of natural gas that has been transferred from its original location for the primary purpose of load balancing (the process of equalizing the receipt and delivery of natural gas).
Unassisted flare | A flare that does not have special nozzles or other hardware conveyance designed to intentionally supply air or steam prior at or near the flare tip.
Underground storage vessel | A storage vessel stored below ground.
Urban 1 County | A county that contains a part of a Metropolitan Statistical Area with a population greater than 250,000, based on the Office of Management and Budget's Standards for defining Metropolitan and Micropolitan Statistical Areas (December 27, 2000), and Census 2000 Data released by the U.S. Census Bureau.
US Well ID (or API Well ID) | The uniquely assigned number for a well on the property (formerly known as the API Well ID).
Variable operating and maintenance costs | Operating and maintenance costs that are proportional to production levels.
Volatile organic compounds (VOC) | Any compound of carbon, excluding carbon monoxide, carbon dioxide, carbonic acid, metallic carbides or carbonates, and ammonium carbonate, which participates in atmospheric photochemical reactions. Compounds that have been determined to have negligible photochemical reactivity, such as methane and ethane, are excluded from the define
Waste gas | Gas from facility operations that is directed to a flare for the purpose of disposing of the gas.
Well | A hole drilled for the purpose of producing crude oil or natural gas, or a well into which fluids are injected.
Well head (or wellhead) | The piping, casing, tubing and connected valves protruding above the earth's surface for an oil and/or natural gas well. The wellhead ends where the flow line connects to a wellhead valve. The wellhead does not include other equipment at the well site except for any conveyance through which gas is vented to the atmosphere.
Well site facility | A well surface site plus all equipment at the centralized production area surface site collecting crude oil, condensate, intermediate hydrocarbon liquids, or produced water from wells at the well surface site but that not are located at the well surface site (e.g., centralized tank batteries).
Well surface site | One or more surface sites that are constructed for the drilling and subsequent operation of any oil well, natural gas well, or injection well. For purposes of this ICR, well surface site refers only to the well(s) and equipment at the disturbed area of land associated with the well(s). The well surface site area does not include equipment at a centralized production surface site not located at the well surface site.
Well testing | The determination of the production rate of a well or an assessment of reservoir characteristics for regulatory, commercial, or technical purposes. Well testing may or may not require venting of gas at the well surface site.
Zero bleed pneumatic controller | A pneumatic controller that does not bleed the pneumatic gas to the atmosphere. These pneumatic controllers are self-contained devices that release gas to a downstream pipeline instead of to the atmosphere.

## Facility
Transmission and Storage Facility Information
1. Parent Company General Information
Legal Name: | Natural Gas Pipeline Company of America – N Hoag Dehy
Does this company meet the definition of small business? | No
Dun and Bradstreet Number: | 6931794
Mailing Address: | 1667 Cole Boulevard
Mailing City: | Lakewood
Mailing State: | Colorado
Mailing Zip: | 80401
Contact Name: | Wyatt Ellis
Contact Title: | Engineer - EHS
Contact Phone: | 720-837-5845
Contact Phone 2:
Contact Email: | Wyatt_Ellis@KinderMorgan.com
Contact Email 2:
2. Transmission and Storage Facility General Information
Facility Name: | N HOAG DEHY
Assigned Facility ICR ID:
Facility Type: | Other
Other Facility Type, if applicable: | Treating Facility
Physical Address: | N/A
Physical City: | COLUMBUS JUNCTION
Physical State: | IA
Physical Zip: | 52738
Physical County: | LOUISA
Latitude (degrees decimal) | 41.3201
Longitude (degrees decimal) | -91.3872
Mailing Address: | 21864 120th St
Mailing City: | COLUMBUS JUNCTION
Mailing State: | IA
Mailing Zip: | 52738
Contact Name: | Wyatt Ellis
Contact Title: | Engineer - EHS
Contact Phone: | 720-837-5845
Contact Phone 2:
Contact Email: | Wyatt_Ellis@KinderMorgan.com
Contact Email 2:
Are personnel stationed at the facility? | No
If no, how often is this facility manned or visited? | 7 days/week
If no, driving distance from nearest field office where personnel are stationed (road miles). | 6.1
If no, travel time from nearest field office where personnel are stationed (road miles). | 12 minutes
Number of months the facility operated in 2021: | 5
What type of electricity is available at this facility? | Grid
3. Processes/Emission Sources at the Transmission and Storage Facility | Present?
Storage Vessels | Yes
Dehydrators | Yes
Oil Wells with Associated Gas | No
Compressors | No
Land Application of Waste | No
Produced Water and Wastewater Surface Impoundments | No
Truck Loading | No
Saltwater and produced water treatment facilities | No
Amine Units and Sulfur Recovery Units | No
Injection Storage Wells | Yes
Natural Gas Driven Pneumatic Controllers | Yes
Natural Gas Driven Pneumatic Pumps | Yes
Equipment Leaks | Yes
Other (Please List)
4. Monitoring at the Transmission and Storage Facility | Present?
Is the facility conducting fenceline monitoring to identify elevated concentration of pollutants? | No
Is the facility conducting OGI monitoring to identify equipment leaks? | No | Be sure to complete the Equipment Leaks tab
5. Federal Regulatory Applicability at the Transmission and Storage Facility
Is the facility a major or area source, as defined in 40 CFR 63, subpart HHH? | Area | YOU DO NOT HAVE TO COMPLETE THIS QUESTIONNAIRE, WITH THE EXCEPTION OF THE INFORMATION ON THIS SHEET.
Is the facilitywide actual annual average natural gas throughput less than 28.3 thousand standard cubic meters per day? | No | YOU DO NOT HAVE TO COMPLETE THIS QUESTIONNAIRE, WITH THE EXCEPTION OF THE INFORMATION ON THIS SHEET.
Are operations at the facility are subject to the provisions in 40 CFR 63, subpart HHH? | Yes
Storage Vessels with the Potential for Flash Emissions | Yes
Large glycol dehydration unit (an actual annual average natural gas flowrate equal to or greater than 283 thousand standard cubic meters per day and actual annual average benzene emissions equal to or greater than 0.90 Mg/yr) | No
Small glycol dehydration unit | Yes
None | No
Are operations at the facility subject to the provisions in 40 CFR 60, subpart OOOO or OOOOa? | No
Pneumatic controllers
Pneumatic pumps
Storage vessels
Reciprocating compressors
Centrifugal compressors
Collection of fugitive components
Sweetening unit
Are greenhouse gas (GHG) emissions from this facility reported under 40 CFR part 98, subpart W for reporting year 2021? | Yes
Facility GHGRP ID, if applicable:

## Lists (hidden)
Control ID List
#REF! | #REF!
#REF! | #REF!
#REF! | #REF!
#REF! | #REF!
#REF! | #REF!
#REF! | #REF!
#REF! | #REF!
#REF! | #REF!
#REF! | #REF!
#REF! | #REF!
#REF! | #REF!
#REF! | #REF!
#REF! | #REF!
#REF! | #REF!
#REF! | #REF!
#REF! | #REF!
#REF! | #REF!
#REF! | #REF!
#REF! | #REF!
#REF! | #REF!
#REF! | #REF!
#REF! | #REF!
#REF! | #REF!
#REF! | #REF!
#REF! | #REF!
#REF! | #REF!
#REF! | #REF!
#REF! | #REF!
#REF! | #REF!
#REF! | #REF!
#REF! | #REF!
#REF! | #REF!
Manufacturer’s data sheet
Manufacturer’s maximum gas consumption rate
Manufacturer’s minimum gas consumption rate (device not actuating)
Model number and supply pressure
Actual gas consumption rate of controllers over time
Measured gas supply rate
Measured venting rates
Other design considerations
Monitor NG consumption for all controllers and inspect controllers if consumption increases
Routine visual inspections of controllers
Routine visual inspections and monitoring NG consumption
Periodic inspections using optical imaging camera of vented emissions
Optical imaging camera, audio/visual
Audio/visual
Other (describe)
None
Pumps connected to closed vent system (CVS)
Pumps routed to control device
Air supplied to controllers
Solar/electric valves
Other
Rotary vane isolation valve actuator
Turbine operated isolation valve actuator
Other
Monthly or more frequently
Quarterly
Semiannually
Annually
Less than once per year
Optical gas imaging
Hi-flow sampler
EPA Method 21
Optical gas imaging and Hi-flow sampler
Optical gas imaging and EPA Method 21
Hi-flow sampler and EPA Method 21
Optical gas imaging, Hi-flow sampler, and EPA Method 21
Other (specify)
500 ppmv
1,000 ppmv
2,000 ppmv
5,000 ppmv
10,000 ppmv
Any visible emissions using OGI
Other (specify)
Wellhead
Separator
Meters/piping runs
Compressors
In-line heaters
Dehydrators
Tanks (other than heater-treaters)
Heater-treater
Header
Valve
Connector
Open-ended line
Pressure-relief valve
Pump
Flange
Other
Gas Service
Light Crude Service
Heavy Crude Service
Calibrated bagging
High volume sampler
Temporary meter
Acoustic leak detection
Snap acting, intermittent bleed controller
Throttling low continuous bleed controller
Throttling high continuous bleed controller
Throttling intermittent bleed controller
Throttling no-bleed controller
Rotary vane isolation valve actuator
Turbine operated isolation valve actuator
Chemical injection piston pump
Chemical injection diaphragm pump
Liquid Circulation (Kimray) pump
Other
Wet (inlet) natural gas
Recovered flash tank separator gas
Dry (sales) natural gas
Other (specify)
Vented to atmosphere
Vented to flare or thermal oxidizer
Vented to condenser
Other (specify)
Optimize glycol circulation rates
Route reboiler condenser gas to fuel combustion units
Other (specify)
Ethylene glycol
Triethylene glycol
Other glycol
Calcium chloride dessicant
Lithium chloride dessicant
Other dessicant
Other (specify)
Single speed fan
Dual speed fan
Three speed fan
Variable speed fan
Calculated from directly determined volumes, pressures, and number of events
Calculated based on estimated volumes/pressures and known number of events
Estimated based on other available information
Unassisted candlestick flare
Pressure-assisted candlestick flare
Air-assisted candlestick flare
Steam-assisted candlestick flare
Enclosed flare/combustor
Thermal oxidizer/incinerator
Vapor recovery device
Dehydrator regeneration boiler/process heater
Other (specify)
Estimated
Measured
Sampling or monitoring conducted, analyte not found/below detection limit
Never estimated or tested for