## readme
These are state-sector-pollutant summaries for the modeling used to support the PM NAAQS 2012 RIA.
Summaries are provided for Carbon Monoxide (CO), Ammonia (NH3), Nitrogen Oxides (NOx),
Particulate Matter smaller than 2.5 micros (PM2.5), Particulate Matter smaller than 10 microns (PM10),
Sulfur Dioxide (SO2), and Volatile Organic Compounds (VOC) - all for the years 2007 and 2020.
The emissions sectors of the data are as follows:
ptipm - electric generating utility sources that are modeled by the Integrated Planning Model in future years.
ptnonipm - on-land point sources that are not in the ptipm sector
afdust-adj - fugitive dust emissions after both landuse (TF) and MET adjustments.
ag - agricultural ammonia emissions (both livestock and fertilizer)
nonpt - nonpoint (county-level) emissions not in other sectors (e.g., ag, afdust, c1c2rail)
onroad - emissions from onroad mobile sources, except refueling
onroad_rfl - refueling emissions from onroad mobile sources
nonroad - emissions from nonroad mobile sources (e.g., tractors, construction equip, recreational)
c1c2rail - emissions from smaller commercial marine engines (c1 and c2) and also railroad emissions
c3marine - emissions from larger ocean-going (c3) commercial marine engines
othpt - non-US point source emissions
othar - non-US area source emissions
othon - non-US onroad mobile source emissions
avefire - average fire emissions
See the 2007v5 Emissions Modeling TSD for more information on modeling sectors, emission inventories,
and in Section 5 national by-sector summaries that also include ptfires and oth* summaries:
http://epa.gov/ttn/chief/emch/2007v5/2007v5_2020base_EmisMod_TSD_13dec2012.pdf
The data in the spreadsheets should be pretty self-explanatory, but please note a couple of important points:
"onroad" and "onroad-rfl" are post-SMOKE-MOVES
"c3marine" is just the US FIPS. Does not include the near-offshore (EEZ) FIPS codes beginning with '85%'
Tribal emissions are included for point sources only because we do have spatial surrogates for nonpoint and mobile (county-based) inventories
These summaries do not include ptfires sector (2007ee "evaluation" case). avefire, used in both the 2007re (base case) and 2020re are provided
othar, othon and othpt sectors are zero for all pollutants because they contain Canada, Mexico and offshore oil (non-US) sources only

## CO_2007
State | Total | ptipm | ptnonipm | afdust-adj | ag | nonpt | onroad | onroad_rfl | nonroad | c1c2rail | c3marine | othpt | othar | othon | avefire
Alabama | 2073908.2334 | 12412.6595 | 108391.947 |  |  | 62271.7833 | 756928.8997 |  | 332667.1776 | 5761.9865 | 344.8262 |  |  |  | 795128.9535
Arizona | 1383048.0137 | 8567.3733 | 26494.5019 |  |  | 54236.7581 | 717703.1553 |  | 394274.3572 | 3419.629 |  |  |  |  | 178352.239
Arkansas | 1391933.9561 | 4293.4421 | 40089.4156 |  |  | 101986.8394 | 520838.7421 |  | 204021.417 | 3732.3502 |  |  |  |  | 516971.7497
California | 5282377.5667 | 7991.8005 | 116780.5265 |  |  | 364164.099 | 2095444.0505 |  | 721868.3617 | 16878.6714 | 1352.9386 |  |  |  | 1957897.1185
Colorado | 1162735.1254 | 5471.4468 | 47754.84 |  |  | 112508.3718 | 590630.2119 |  | 334604.846 | 2192.918 |  |  |  |  | 69572.4908
Connecticut | 575259.3235 | 9057.2399 | 4294.0293 |  |  | 38772.0046 | 325430.3142 |  | 196177.5482 | 1126.5993 | 112.9479 |  |  |  | 288.6402
Delaware | 163922.1735 | 860.708 | 6794.0188 |  |  | 6367.1057 | 97854.5107 |  | 50307.7668 | 415.6386 | 175.4605 |  |  |  | 1146.9644
District of Columbia | 53521.5797 | 5.4449 | 435.0072 |  |  | 5259.1918 | 33868.085 |  | 13879.6563 | 74.0844 | 0.11007
Florida | 4879458.5637 | 35904.0326 | 115792.8863 |  |  | 53413.2758 | 2472786.264 |  | 1482031.9606 | 6675.6029 | 1774.075 |  |  |  | 711080.4665
Georgia | 3486038.802 | 12260.6279 | 70659.4116 |  |  | 134533.9222 | 1828382.1933 |  | 619349.7573 | 4871.6759 | 158.4091 |  |  |  | 815822.8046
Idaho | 2515866.7929 |  | 25499.0532 |  |  | 46277.1926 | 268037.3112 |  | 120396.9319 | 1218.3147 |  |  |  |  | 2054437.9893
Illinois | 2172277.8472 | 17173.3197 | 77988.8505 |  |  | 124663.1856 | 1207131.0769 |  | 707960.5921 | 9355.6007 | 8.4706 |  |  |  | 27996.7513
Indiana | 1790173.0524 | 15941.2782 | 336231.9211 |  |  | 86097.6124 | 905848.0996 |  | 422260.4262 | 3820.4805 | 3.8768 |  |  |  | 19969.3576
Iowa | 895244.0757 | 29137.3348 | 29598.3199 |  |  | 50097.9293 | 489131.5325 |  | 279004.4443 | 3922.2602 |  |  |  |  | 14352.2547
Kansas | 1276118.0987 | 8890.5569 | 24349.33 |  |  | 81533.0188 | 443263.6149 |  | 200245.028 | 5127.0639 |  |  |  |  | 512709.4863
Kentucky | 1111916.7361 | 15008.3513 | 67087.603 |  |  | 65073.6627 | 571986.5618 |  | 235760.6844 | 5251.5369 |  |  |  |  | 151748.336
Louisiana | 1870743.4391 | 34822.1579 | 101630.6779 |  |  | 105105.4041 | 562585.231 |  | 319792.3475 | 28166.5764 | 1785.6615 |  |  |  | 716855.3828
Maine | 424095.5411 | 710.3831 | 16555.9227 |  |  | 48007.6055 | 217670.5916 |  | 136450.7601 | 678.5162 | 87.5141 |  |  |  | 3934.2478
Maryland | 1003184.4183 | 4029.5173 | 75040.8689 |  |  | 73396.8952 | 505836.7143 |  | 321548.897 | 3247.9 | 371.8717 |  |  |  | 19711.7539
Massachusetts | 833047.642 | 4460.7336 | 16066.1729 |  |  | 64595.951 | 418366.4537 |  | 326391.0798 | 2047.5813 | 288.1943 |  |  |  | 831.4753
Michigan | 2691835.5844 | 14071.7345 | 77461.4035 |  |  | 172614.1977 | 1586175.4397 |  | 801443.5874 | 1735.4475 | 890.0489 |  |  |  | 37443.7252
Minnesota | 1911298.4032 | 7202.198 | 29580.997 |  |  | 134706.0339 | 1008895.3698 |  | 402934.5149 | 5786.5553 | 25.6576 |  |  |  | 322167.0768
Mississippi | 1171497.2928 | 8758.4971 | 34979.4779 |  |  | 96539.6764 | 476797.5983 |  | 193504.377 | 4522.1748 | 95.4591 |  |  |  | 356300.0322
Missouri | 1908233.5809 | 21405.3792 | 78954.7975 |  |  | 102670.3954 | 1022845.0323 |  | 390818.0561 | 7542.3029 |  |  |  |  | 283997.6176
Montana | 1590565.7028 | 2980.9343 | 28591.2568 |  |  | 21144.2834 | 177194.9039 |  | 75011.8936 | 3445.0409 |  |  |  |  | 1282197.3898
Nebraska | 531525.149 | 3289.1608 | 10898.401 |  |  | 25659.5284 | 305081.1462 |  | 135366.5608 | 10513.6304 |  |  |  |  | 40716.7215
Nevada | 633708.1915 | 1488.9592 | 11131.4654 |  |  | 17260.9078 | 271642.5922 |  | 190182.6068 | 987.9945 |  |  |  |  | 141013.6655
New Hampshire | 295596.3049 | 906.3112 | 4500.7034 |  |  | 40089.0891 | 144267.0057 |  | 105174.0288 | 92.87 |  |  |  |  | 566.2967
New Jersey | 1236878.6882 | 3147.2457 | 15591.7289 |  |  | 54298.0526 | 658198.2547 |  | 485493.9396 | 1509.7473 | 582.4773 |  |  |  | 18057.2421
New Mexico | 689349.9329 | 16537.7215 | 28469.4584 |  |  | 46816.5858 | 348493.2578 |  | 99985.9421 | 3637.6059 |  |  |  |  | 145409.3614
New York | 2464706.3225 | 13670.7634 | 72338.2323 |  |  | 200082.2413 | 1204921.6035 |  | 961775.8882 | 5780.4016 | 433.5917 |  |  |  | 5703.6005
North Carolina | 2978700.1088 | 20186.4394 | 57367.4684 |  |  | 138214.7652 | 1655836.7176 |  | 635129.5872 | 2032.5357 | 118.2718 |  |  |  | 469814.3235
North Dakota | 266130.7419 | 7184.3325 | 10345.2952 |  |  | 24787.0799 | 112314.9622 |  | 77761.4862 | 2230.1293 |  |  |  |  | 31507.4566
Ohio | 2940312.9965 | 16149.1895 | 247585.7146 |  |  | 167584.9123 | 1697864.8842 |  | 793111.6088 | 5621.0377 | 206.4351 |  |  |  | 12189.2141
Oklahoma | 1653277.2968 | 12569.0152 | 41285.3997 |  |  | 113494.7695 | 685209.9841 |  | 254378.2781 | 2844.686 |  |  |  |  | 543495.1642
Oregon | 2104973.777 | 1005.7431 | 35420.4538 |  |  | 112163.8885 | 602604.5672 |  | 258973.6167 | 3018.6085 | 238.8638 |  |  |  | 1091548.0354
Pennsylvania | 2401986.3753 | 20097.5901 | 96240.1106 |  |  | 227937.9985 | 1323793.3839 |  | 708684.0991 | 3796.1855 | 268.1123 |  |  |  | 21168.8953
Rhode Island | 138854.9656 | 160.8621 | 3834.5819 |  |  | 14634.756 | 69322.6668 |  | 50365.9685 | 518.8551 | 17.2752
South Carolina | 1400155.9768 | 11573.9056 | 90406.1853 |  |  | 75285.5317 | 673421.3086 |  | 319706.237 | 1304.2657 | 266.4448 |  |  |  | 228192.0981
South Dakota | 311598.759 | 421.6651 | 10993.0205 |  |  | 12330.8634 | 125126.7387 |  | 70185.7271 | 561.4781 |  |  |  |  | 91979.266
Tennessee | 1677077.7127 | 7286.182 | 53181.8109 |  |  | 82184.9879 | 1017670.0881 |  | 388815.8607 | 4513.7341 |  |  |  |  | 123425.049
Texas | 5377002.233 | 232732.4779 | 261618.4694 |  |  | 261242.3653 | 2791535.5436 |  | 1268124.5653 | 11514.1699 | 1101.5691 |  |  |  | 549133.0726
Tribal | 11521.9128 | 4714.407 | 6807.5058
Utah | 734759.4033 | 3961.092 | 18922.3514 |  |  | 35377.2286 | 411358.9046 |  | 149408.5581 | 1321.5394 |  |  |  |  | 114409.7291
Vermont | 187187.1537 | 1275.0931 | 1167.2137 |  |  | 48276.1705 | 81208.1908 |  | 54350.301 | 72.4774 |  |  |  |  | 837.7071
Virginia | 1805872.5507 | 5734.5054 | 73374.8583 |  |  | 91877.4923 | 1030897.7963 |  | 454931.5634 | 6176.2385 | 238.8565 |  |  |  | 142641.2399
Washington | 2621646.1878 | 2685.3927 | 65830.0882 |  |  | 131839.4904 | 1138034.1936 |  | 418736.8423 | 7599.3132 | 1711.1946 |  |  |  | 855209.6728
West Virginia | 614129.1598 | 10022.9049 | 55673.5344 |  |  | 45160.2321 | 281138.631 |  | 106169.3844 | 4765.3288 | 2.2279 |  |  |  | 111196.9163
Wisconsin | 1404347.9963 | 12906.5644 | 62848.0096 |  |  | 139237.8844 | 684941.1565 |  | 477981.1504 | 1981.1768 | 63.5369 |  |  |  | 24388.5174
Wyoming | 653547.798 | 12646.0613 | 45089.0227 |  |  | 24692.165 | 148174.5733 |  | 46612.1525 | 5416.5838 |  |  |  |  | 370917.2395
Total | 78753149.2402 | 703770.7367 | 2938024.3209 | 0 | 0 | 4336565.382 | 36764690.1093 | 0 | 17794112.422 | 218827.1016 | 12724.3792 | 0 | 0 | 0 | 15984434.7885

## CO_2020
Table 2a: 2020 Base case & Total Difference CO emissions (tons/year) for states by sector
State | Total 2020 | 2020 - 2007 Total | % Diff | ptipm | ptnonipm | afdust-adj | ag | nonpt | onroad | onroad_rfl | nonroad | c1c2rail | c3marine | othpt | othar | othon | avefire
Alabama | 1514962.6486 | 1095325.3913 | -26.95% | 27166.9455 | 74992.9369 |  |  | 65552.6391 | 322922.9103 |  | 222692.7827 | 6005.3863 | 500.0944 |  |  |  | 795128.9535
Arizona | 937668.5366 | 614292.5366 | -32.2% | 17131.8715 | 26357.0773 |  |  | 55699.9711 | 374074.6835 |  | 281891.3739 | 4161.3204 |  |  |  |  | 178352.239
Arkansas | 992378.4037 | 752625.4691 | -28.71% | 9953.4356 | 39002.6877 |  |  | 103980.5554 | 177286.6028 |  | 141036.3202 | 4147.0524 |  |  |  |  | 516971.7497
California | 3993988.3874 | 2985652.0002 | -24.39% | 46953.7837 | 102570.1997 |  |  | 376572.0419 | 777035.871 |  | 709406.3194 | 20979.0305 | 2574.0227 |  |  |  | 1957897.1185
Colorado | 890366.5218 | 583834.8525 | -23.42% | 9148.4988 | 46126.7331 |  |  | 122219.0524 | 401053.07 |  | 239574.5062 | 2672.1704 |  |  |  |  | 69572.4908
Connecticut | 364235.5045 | 264144.1562 | -36.68% | 5892.5124 | 4237.643 |  |  | 42671.4368 | 152882.3537 |  | 156967.1592 | 1095.6325 | 200.1268 |  |  |  | 288.6402
Delaware | 106711.8591 | 58573.3399 | -34.9% | 4963.635 | 6474.7298 |  |  | 6867.2414 | 46218.3817 |  | 40324.0601 | 405.9569 | 310.8898 |  |  |  | 1146.9644
District of Columbia | 37289.4091 | 24020.3081 | -30.33% | 207.443 | 395.2871 |  |  | 5525.5666 | 20362.1162 |  | 10709.8685 | 88.9327 | 0.19503
Florida | 3055099.208 | 2119603.9675 | -37.39% | 72693.3248 | 70195.4565 |  |  | 56183.7646 | 1135731.7482 |  | 999610.9442 | 6548.2142 | 3055.2891 |  |  |  | 711080.4665
Georgia | 2232656.4469 | 1589798.634 | -35.95% | 18333.2187 | 71022.7694 |  |  | 137563.9142 | 765422.0589 |  | 418791.2181 | 5419.7857 | 280.6772 |  |  |  | 815822.8046
Idaho | 2343893.5733 | 2244826.4192 | -6.836% | 1542.9565 | 21660.6054 |  |  | 47191.2402 | 132048.9572 |  | 85529.6112 | 1482.2135 |  |  |  |  | 2054437.9893
Illinois | 1493222.1345 | 799062.2274 | -31.26% | 51319.643 | 72988.9009 |  |  | 143025.6147 | 663397.4456 |  | 523765.7021 | 10717.5649 | 10.512 |  |  |  | 27996.7513
Indiana | 1295358.0083 | 731543.339 | -27.64% | 31260.4508 | 336193.3069 |  |  | 102511.3116 | 519562.8003 |  | 281368.4497 | 4487.5202 | 4.8112 |  |  |  | 19969.3576
Iowa | 500580.8421 | 220909.6998 | -44.08% | 8515.91 | 19483.7429 |  |  | 62219.0602 | 207232.0165 |  | 184098.9693 | 4678.8885 |  |  |  |  | 14352.2547
Kansas | 951094.7263 | 629240.8068 | -25.47% | 4794.3697 | 23825.5682 |  |  | 84729.0455 | 186504.1531 |  | 132296.1468 | 6235.9566 |  |  |  |  | 512709.4863
Kentucky | 783695.6661 | 366014.6304 | -29.52% | 28174.8575 | 64123.5882 |  |  | 67102.9319 | 296124.6147 |  | 170911.8947 | 5509.4431 |  |  |  |  | 151748.336
Louisiana | 1423313.3047 | 879968.2477 | -23.92% | 34095.6418 | 80562.5774 |  |  | 109596.985 | 236643.6787 |  | 216520.261 | 26449.0701 | 2589.7079 |  |  |  | 716855.3828
Maine | 265253.2866 | 190313.9233 | -37.45% | 11141.0354 | 11416.9223 |  |  | 53453.7738 | 93829.0026 |  | 90640.6816 | 682.5611 | 155.062 |  |  |  | 3934.2478
Maryland | 725290.7319 | 485023.6092 | -27.7% | 12059.1043 | 75099.391 |  |  | 77212.943 | 278664.4998 |  | 258700.7242 | 3183.4145 | 658.9012 |  |  |  | 19711.7539
Massachusetts | 636920.5063 | 457099.1352 | -23.54% | 7157.3852 | 15757.7019 |  |  | 70607.9016 | 277824.0831 |  | 262142.546 | 2088.776 | 510.6373 |  |  |  | 831.4753
Michigan | 1550415.8137 | 944007.899 | -42.4% | 25466.2013 | 70926.0453 |  |  | 201849.2137 | 683939.7588 |  | 527744.8947 | 1941.4214 | 1104.5533 |  |  |  | 37443.7252
Minnesota | 1359161.666 | 923937.5846 | -28.89% | 9328.0778 | 23276.4287 |  |  | 158620.9917 | 535657.0198 |  | 303974.439 | 6105.791 | 31.8411 |  |  |  | 322167.0768
Mississippi | 843182.469 | 579556.5397 | -28.03% | 9714.4752 | 28279.1927 |  |  | 98004.2689 | 217112.4614 |  | 129105.7508 | 4527.8455 | 138.4423 |  |  |  | 356300.0322
Missouri | 1211060.3004 | 732853.6583 | -36.54% | 16944.2217 | 78260.3379 |  |  | 111320.0804 | 429215.5161 |  | 282938.027 | 8384.4998 |  |  |  |  | 283997.6176
Montana | 1475663.9404 | 1319999.0414 | -7.224% | 3812.2964 | 25720.7503 |  |  | 22735.2527 | 84161.4532 |  | 52835.0893 | 4201.7087 |  |  |  |  | 1282197.3898
Nebraska | 315546.7704 | 81097.1391 | -40.63% | 4637.3696 | 11365.1138 |  |  | 31995.0964 | 124198.484 |  | 89807.96 | 12826.0252 |  |  |  |  | 40716.7215
Nevada | 465462.6641 | 355408.1754 | -26.55% | 8988.4318 | 11468.4235 |  |  | 18528.0137 | 154813.8526 |  | 129404.4063 | 1245.8707 |  |  |  |  | 141013.6655
New Hampshire | 219228.0824 | 165140.7563 | -25.84% | 6842.2587 | 4457.267 |  |  | 45687.9334 | 84829.6523 |  | 76733.7199 | 110.9544 |  |  |  |  | 566.2967
New Jersey | 895684.6356 | 625508.1308 | -27.59% | 25319.4935 | 15589.0045 |  |  | 57252.6704 | 375656.4172 |  | 401229.2009 | 1548.5442 | 1032.0629 |  |  |  | 18057.2421
New Mexico | 450982.0828 | 230917.6436 | -34.58% | 8914.1812 | 27201.6979 |  |  | 48249.2097 | 145372.0607 |  | 71390.3322 | 4445.2398 |  |  |  |  | 145409.3614
New York | 1721231.1777 | 1232671.8498 | -30.16% | 18254.4841 | 70559.7279 |  |  | 220667.1113 | 674388.0795 |  | 724847.9622 | 6137.4196 | 672.7927 |  |  |  | 5703.6005
North Carolina | 1738473.9376 | 1267802.1795 | -41.64% | 16168.4344 | 49957.4865 |  |  | 141400.3125 | 638630.1574 |  | 419997.5216 | 2296.1417 | 209.5599 |  |  |  | 469814.3235
North Dakota | 191272.4245 | 32862.1719 | -28.13% | 7378.6104 | 9103.0836 |  |  | 25337.1702 | 63721.6766 |  | 51514.3339 | 2710.0932 |  |  |  |  | 31507.4566
Ohio | 1851333.3166 | 1080112.7383 | -37.04% | 33053.8707 | 228632.2938 |  |  | 191800.2422 | 852812.745 |  | 525926.727 | 6662.0372 | 256.1866 |  |  |  | 12189.2141
Oklahoma | 1199540.009 | 773063.5483 | -27.44% | 28574.3298 | 35631.4817 |  |  | 115715.3075 | 298427.3935 |  | 174265.1099 | 3431.2224 |  |  |  |  | 543495.1642
Oregon | 1706550.8857 | 1519751.6971 | -18.93% | 5905.1864 | 35176.3439 |  |  | 126562.6386 | 260726.0027 |  | 182994.4475 | 3183.7828 | 454.4485 |  |  |  | 1091548.0354
Pennsylvania | 1480874.0015 | 837942.416 | -38.35% | 37600.9147 | 87240.6938 |  |  | 237566.8896 | 581772.3278 |  | 510784.6244 | 4313.5682 | 426.0877 |  |  |  | 21168.8953
Rhode Island | 111011.6995 | 88231.2777 | -20.05% | 1783.3208 | 3762.0009 |  |  | 15914.1084 | 49267.6405 |  | 39770.5172 | 483.5026 | 30.609
South Carolina | 868975.8394 | 609626.4062 | -37.94% | 10817.6753 | 82694.0352 |  |  | 76765.5819 | 258814.5565 |  | 209673.9457 | 1545.8464 | 472.1004 |  |  |  | 228192.0981
South Dakota | 237955.8826 | 161624.5598 | -23.63% | 719.0815 | 11172.6886 |  |  | 15140.3196 | 70848.5292 |  | 47409.3756 | 686.6221 |  |  |  |  | 91979.266
Tennessee | 980965.9918 | 525141.7689 | -41.51% | 10614.1262 | 50067.3726 |  |  | 83477.9437 | 442868.4484 |  | 264031.4981 | 4883.971 | 1597.5828 |  |  |  | 123425.049
Texas | 3410374.0074 | 1758529.1047 | -36.57% | 79442.8351 | 243186.4488 |  |  | 265860.5302 | 1332960.2363 |  | 926101.8336 | 13689.0509 |  |  |  |  | 549133.0726
Tribal | 7232.1709 | -89990.812 | -37.23% | 582.2349 | 6649.936
Utah | 493917.1169 | 275852.526 | -32.78% | 5809.8122 | 18438.2336 |  |  | 37206.1678 | 209887.7589 |  | 106502.398 | 1663.0172 |  |  |  |  | 114409.7291
Vermont | 173640.6403 | 151260.5205 | -7.237% | 1872.3628 | 1141.225 |  |  | 59194.1204 | 74897.1916 |  | 35610.348 | 87.6854 |  |  |  |  | 837.7071
Virginia | 1121079.7092 | 712703.1529 | -37.92% | 31000.5246 | 64586.7981 |  |  | 95652.4555 | 438729.3001 |  | 341560.4633 | 6485.7096 | 423.2181 |  |  |  | 142641.2399
Washington | 1875890.9608 | 1534662.0965 | -28.45% | 5046.7919 | 61491.3328 |  |  | 144223.3086 | 507251.7427 |  | 292350.8017 | 7695.8774 | 2621.4328 |  |  |  | 855209.6728
West Virginia | 401801.5651 | 118280.3119 | -34.57% | 16241.8223 | 35495.8572 |  |  | 47575.6923 | 107085.7511 |  | 79317.0044 | 4884.574 | 3.9476 |  |  |  | 111196.9163
Wisconsin | 1043099.3244 | 728254.3174 | -25.72% | 19583.604 | 52298.5525 |  |  | 163180.1691 | 470004.7497 |  | 311224.3388 | 2340.5434 | 78.8495 |  |  |  | 24388.5174
Wyoming | 556993.6576 | 313156.2247 | -14.77% | 9134.9185 | 41881.8845 |  |  | 24911.1811 | 69945.0269 |  | 33552.8704 | 6650.5366 |  |  |  |  | 370917.2395
Total | 54502582.4491 | 36681837.3179 | -30.79% | 862057.9709 | 2648199.564 | 0 | 0 | 4672880.9724 | 17302817.0384 | 0 | 12769579.4805 | 242207.9928 | 20404.6418 | 0 | 0 | 0 | 15984434.7885

## NH3_2007
State | Total | ptipm | ptnonipm | afdust-adj | ag | nonpt | onroad | onroad_rfl | nonroad | c1c2rail | c3marine | othpt | othar | othon | avefire
Alabama | 80730.7806 | 621.5086 | 1567.9721 |  | 61959.9498 | 494.439 | 2964.1477 |  | 29.8925 | 15.0018 |  |  |  |  | 13077.8691
Arizona | 41596.017 | 926.783 | 50.6895 |  | 28683.1171 | 6183.3073 | 2759.6394 |  | 38.7975 | 10.7143 |  |  |  |  | 2942.9689
Arkansas | 131893.5054 | 255.1871 | 927.2254 |  | 120201.4302 | 412.7484 | 1558.8908 |  | 25.0616 | 12.2347 |  |  |  |  | 8500.7272
California | 385547.64 | 1040.409 | 10599.0572 |  | 258294.9809 | 63940.5384 | 19545.5368 |  | 69.8975 | 0.5475 |  |  |  |  | 32056.6727
Colorado | 74402.5307 | 487.1284 | 0.55259 |  | 68477.6377 | 1965.3643 | 2286.0297 |  | 34.232 | 6.8611 |  |  |  |  | 1144.7249
Connecticut | 5153.9303 | 345.7679 |  |  | 2487.4149 | 971.6291 | 1324.0756 |  | 17.7092 | 2.5277 |  |  |  |  | 4.8058
Delaware | 14047.0219 | 174.6243 | 126.4827 |  | 13065.091 | 223.0803 | 433.3353 |  | 5.3889 | 0.2241 |  |  |  |  | 18.7953
District of Columbia | 343.5881 | 0 | 0.006255 |  | 0 | 180.1303 | 160.8119 |  | 2.6364 | 0.0032
Florida | 60731.0508 | 3786.5431 | 1739.1115 |  | 33336.1682 | 316.1235 | 9680.3256 |  | 134.2563 | 15.2709 |  |  |  |  | 11723.2517
Georgia | 111729.6395 | 1118.9092 | 5550.7968 |  | 84656.6924 | 1251.5375 | 5624.1741 |  | 56.7275 | 13.2396 |  |  |  |  | 13457.5623
Idaho | 139479.7112 |  | 1099.8444 |  | 101762.4611 | 2293.5287 | 726.0484 |  | 15.7585 | 3.8118 |  |  |  |  | 33578.2584
Illinois | 119286.3873 | 233.1539 | 1288.4822 |  | 106902.6861 | 5621.1809 | 4650.6595 |  | 97.617 | 30.9935 |  |  |  |  | 461.6144
Indiana | 97763.8566 | 368.1164 | 835.6145 |  | 91003.642 | 1912.9843 | 3249.1592 |  | 53.0079 | 12.0532 |  |  |  |  | 329.279
Iowa | 301725.1322 | 33.304 | 3396.7302 |  | 295548.6261 | 876.0887 | 1569.5858 |  | 51.0456 | 12.5016 |  |  |  |  | 237.2501
Kansas | 164672.1668 | 385.0637 | 1575.8817 |  | 151137.0126 | 1523.2563 | 1437.78 |  | 35.9528 | 16.0299 |  |  |  |  | 8561.1898
Kentucky | 58041.5244 | 796.2809 | 176.5831 |  | 51648.3079 | 669.1644 | 2208.3474 |  | 28.0068 | 17.8786 |  |  |  |  | 2496.9553
Louisiana | 83470.3466 | 1476.7129 | 6233.1473 |  | 36972.7166 | 24827.9738 | 2152.0761 |  | 31.067 | 65.2384 |  |  |  |  | 11711.4144
Maine | 7265.5263 | 59.2086 | 554.3464 |  | 4737.2535 | 1142.3864 | 695.1527 |  | 12.6759 | [5 empty] | 64.5029
Maryland | 31405.8021 | 217.1009 | 0.39501 |  | 27021.4572 | 1261.7799 | 2545.5067 |  | 30.2856 | 6.2911 |  |  |  |  | 322.9856
Massachusetts | 7204.6606 | 269.0458 | 325.6206 |  | 2153.0166 | 2067.5368 | 2343.5489 |  | 30.2089 | 1.9152 |  |  |  |  | 13.7678
Michigan | 66309.8718 | 294.5261 | 710.7176 |  | 55385.2641 | 4675.2471 | 4543.236 |  | 83.392 | 4.6522 |  |  |  |  | 612.8367
Minnesota | 196023.5509 | 200.4759 | 1848.7893 |  | 183613.829 | 2133.9918 | 2890.5209 |  | 64.1416 | 14.6734 |  |  |  |  | 5257.1289
Mississippi | 68728.2079 | 514.841 | 1482.317 |  | 58456.4449 | 278.0268 | 2097.1952 |  | 20.8693 | 12.8767 |  |  |  |  | 5865.637
Missouri | 135790.5558 | 155.3411 | 1512.8974 |  | 124330.0214 | 1632.4603 | 3421.9756 |  | 47.5337 | 22.4075 |  |  |  |  | 4667.9187
Montana | 76842.3066 | 6.7651 | 49.1597 |  | 54944.9781 | 297.0396 | 526.1315 |  | 15.4307 | 10.7787 |  |  |  |  | 20992.0233
Nebraska | 179512.1554 | 180.199 | 1020.6306 |  | 176170.5923 | 477.7208 | 925.5107 |  | 29.9543 | 32.8966 |  |  |  |  | 674.6511
Nevada | 9404.1672 | 216.4775 | 77.0588 |  | 5370.6962 | 342.9357 | 1060.1389 |  | 19.2948 | 3.0688 |  |  |  |  | 2314.4965
New Hampshire | 2282.4459 | 110.3604 | 46.3223 |  | 1148.163 | 344.6953 | 613.6086 |  | 9.9611 | [5 empty] | 9.3352
New Jersey | 11314.4816 | 208.0939 | 895.8735 |  | 3334.6 | 3051.6247 | 3476.4571 |  | 43.8319 | 8.5168 |  |  |  |  | 295.4837
New Mexico | 43318.262 | 267.3787 | 0.12822 |  | 38944.6438 | 442.7219 | 1244.5515 |  | 9.6973 | 11.3812 |  |  |  |  | 2397.7594
New York | 51356.8584 | 1903.5717 | 1328.1981 |  | 39880.5843 | 2070.408 | 5993.6342 |  | 86.2184 | 0.0027 |  |  |  |  | 94.241
North Carolina | 183744.9064 | 175.8761 | 1363.7825 |  | 168529.7123 | 952.8502 | 4973.8035 |  | 58.2724 | 5.8792 |  |  |  |  | 7684.7301
North Dakota | 86133.3911 | 364.1246 | 6002.2535 |  | 78689.9341 | 159.1372 | 362.6666 |  | 27.9752 | 6.9775 |  |  |  |  | 520.3224
Ohio | 111872.3418 | 94.773 | 3010.8938 |  | 98913.9532 | 3850.5442 | 5705.6022 |  | 77.7503 | 17.7878 |  |  |  |  | 201.0373
Oklahoma | 112346.638 | 705.6931 | 2340.3531 |  | 97169.5582 | 860.5334 | 2242.6353 |  | 28.3933 | 8.8153 |  |  |  |  | 8990.6564
Oregon | 63586.9108 | 232.961 | 2.9391 |  | 42639.4635 | 1165.4133 | 1669.047 |  | 26.0185 | 7.3869 |  |  |  |  | 17843.6815
Pennsylvania | 80130.1678 | 422.6841 | 1617.7023 |  | 70699.5271 | 1708.0279 | 5254.0163 |  | 60.1314 | 18.7855 |  |  |  |  | 349.2931
Rhode Island | 1143.0492 | 4.2664 | 114.9993 |  | 262.4693 | 324.2031 | 431.4287 |  | 4.5724 | 1.11
South Carolina | 38717.5366 | 301.9912 | 1840.1517 |  | 29803.5999 | 562.9064 | 2413.3691 |  | 29.3799 | 4.1356 |  |  |  |  | 3762.0028
South Dakota | 133814.7152 | 25.2999 | 228.1733 |  | 131431.2781 | 182.2021 | 418.629 |  | 20.4689 | 1.7567 |  |  |  |  | 1506.9072
Tennessee | 41359.948 | 214.4211 | 985.9529 |  | 33879.0177 | 918.5692 | 3272.2199 |  | 37.8446 | 11.432 |  |  |  |  | 2040.4907
Texas | 318483.2126 | 4580.9784 | 2203.0034 |  | 288248.3619 | 2512.7059 | 11721.3708 |  | 139.3937 | 31.2836 |  |  |  |  | 9046.1148
Tribal | 312.4555 | 282.8644 | 29.5912
Utah | 41362.0409 | 27.6841 | 545.7659 |  | 35806.9932 | 1826.3536 | 1253.1458 |  | 15.544 | 5.563 |  |  |  |  | 1880.9912
Vermont | 8386.1737 | 16.1261 |  |  | 7554.4739 | 444.2357 | 352.2337 |  | 5.078 | 0.2267 |  |  |  |  | 13.7995
Virginia | 50908.7216 | 337.3621 | 1343.4974 |  | 41593.1232 | 1380.8306 | 3837.1443 |  | 44.7623 | 15.8646 |  |  |  |  | 2356.1372
Washington | 61567.3205 | 95.0107 | 345.173 |  | 42719.5398 | 1629.0793 | 2719.5896 |  | 42.4325 | 18.8593 |  |  |  |  | 13997.6362
West Virginia | 15926.8357 | 37.8469 | 272.8311 |  | 12426.3286 | 373.2792 | 965.3832 |  | 9.0066 | 13.1888 |  |  |  |  | 1828.9714
Wisconsin | 120477.9709 | 408.2102 | 470.831 |  | 114173.2727 | 2414.6014 | 2546.4358 |  | 56.6362 | 6.1247 |  |  |  |  | 401.859
Wyoming | 26681.9163 | 446.9075 | 281.4107 |  | 19258.723 | 169.5368 | 438.0676 |  | 5.8452 | 16.9472 |  |  |  |  | 6064.4782
Total | 4254329.9345 | 25427.9594 | 68019.9374 | 0 | 3595428.8087 | 155316.6597 | 145284.5802 | 0 | 1920.0558 | 556.7173 | 0 | 0 | 0 | 0 | 262375.2162

## NH3_2020
Table 2a: 2020 Base case & Total Difference NH3 emissions (tons/year) for states by sector
State | Total 2020 | 2020 - 2007 Total | % Diff | ptipm | ptnonipm | afdust-adj | ag | nonpt | onroad | onroad_rfl | nonroad | c1c2rail | c3marine | othpt | othar | othon | avefire
Alabama | 88596.1759 | 7865.3954 | 9.743% | 1468.25 | 1567.8303 |  | 70371.9683 | 500.0154 | 1558.9937 |  | 36.2314 | 15.0177 |  |  |  |  | 13077.8691
Arizona | 41349.4152 | -246.6018 | -0.5928% | 1218.9941 | 50.8932 |  | 29069.2183 | 6201.2981 | 1806.2563 |  | 49.0103 | 10.7761 |  |  |  |  | 2942.9689
Arkansas | 142036.6307 | 10143.1253 | 7.69% | 569.9009 | 929.5996 |  | 130825.1795 | 419.8815 | 748.206 |  | 30.8957 | 12.2403 |  |  |  |  | 8500.7272
California | 387297.024 | 1749.384 | 0.4537% | 2669.8557 | 10595.535 |  | 264363.2945 | 64022.9461 | 13504.8905 |  | 75.3725 | 8.457 |  |  |  |  | 32056.6727
Colorado | 74987.6441 | 585.1135 | 0.7864% | 420.3723 | 0.55259 |  | 69846.0774 | 2048.9228 | 1476.695 |  | 43.3895 | 6.9096 |  |  |  |  | 1144.7249
Connecticut | 4608.5329 | -545.3975 | -10.58% | 306.6465 |  |  | 2596.1098 | 1010.5345 | 666.2016 |  | 21.6529 | 2.5818 |  |  |  |  | 4.8058
Delaware | 15741.873 | 1694.8511 | 12.07% | 136.2291 | 122.5719 |  | 15009.2627 | 228.3169 | 219.8854 |  | 6.5859 | 0.22574 |  |  |  |  | 18.7953
District of Columbia | 280.7824 | -62.8057 | -18.28% | 4.5926 | 0.006255 |  | 0 | 182.6437 | 90.1671 |  | 3.3684 | 0.0043032
Florida | 58462.1767 | -2268.8741 | -3.736% | 3982.4168 | 1584.0075 |  | 35120.6923 | 322.2272 | 5549.4902 |  | 164.7968 | 15.2941 |  |  |  |  | 11723.2517
Georgia | 120896.6937 | 9167.0543 | 8.205% | 932.2025 | 5647.019 |  | 96182.2078 | 1259.0685 | 3334.5014 |  | 70.8625 | 13.2698 |  |  |  |  | 13457.5623
Idaho | 140890.9756 | 1411.2644 | 1.012% | 57.3547 | 1104.0235 |  | 103399.2053 | 2309.0956 | 419.5806 |  | 19.6236 | 3.8338 |  |  |  |  | 33578.2584
Illinois | 123376.8537 | 4090.4664 | 3.429% | 1433.0134 | 1223.0955 |  | 111826.0935 | 5730.1728 | 2547.8952 |  | 123.7866 | 31.1823 |  |  |  |  | 461.6144
Indiana | 102576.3085 | 4812.4519 | 4.923% | 1284.6151 | 832.5821 |  | 96023.69 | 2020.165 | 2006.9067 |  | 66.9313 | 12.1393 |  |  |  |  | 329.279
Iowa | 317436.8957 | 15711.7635 | 5.207% | 468.9863 | 3401.4393 |  | 311497.234 | 909.4902 | 846.2886 |  | 63.5773 | 12.6298 |  |  |  |  | 237.2501
Kansas | 167502.1439 | 2829.977 | 1.719% | 289.1406 | 1617.8184 |  | 154657.9217 | 1540.6565 | 773.7643 |  | 45.5298 | 16.1227 |  |  |  |  | 8561.1898
Kentucky | 60755.7613 | 2714.2369 | 4.676% | 969.1259 | 176.1131 |  | 55124.5737 | 684.7946 | 1251.5403 |  | 34.7282 | 17.9302 |  |  |  |  | 2496.9553
Louisiana | 85555.7346 | 2085.3881 | 2.498% | 1460.7569 | 6339.5656 |  | 39935.8264 | 24832.7412 | 1173.1017 |  | 37.0454 | 65.283 |  |  |  |  | 11711.4144
Maine | 7449.3301 | 183.8038 | 2.53% | 273.5375 | 541.0016 |  | 4976.6691 | 1187.6114 | 390.754 |  | 15.2473 | 0.0063872 |  |  |  |  | 64.5029
Maryland | 33480.9879 | 2075.1859 | 6.608% | 338.4965 | 0.39501 |  | 30095.8504 | 1297.4749 | 1382.0689 |  | 37.4126 | 6.3041 |  |  |  |  | 322.9856
Massachusetts | 6471.6538 | -733.0069 | -10.17% | 419.6488 | 324.669 |  | 2229.5571 | 2128.8481 | 1316.1103 |  | 37.0909 | 1.9617 |  |  |  |  | 13.7678
Michigan | 66872.4873 | 562.6155 | 0.8485% | 885.9128 | 708.3244 |  | 57264.8448 | 4930.9795 | 2363.4985 |  | 101.375 | 4.7155 |  |  |  |  | 612.8367
Minnesota | 200956.5165 | 4932.9656 | 2.517% | 461.2483 | 1834.1319 |  | 189513.4053 | 2314.4012 | 1486.989 |  | 74.4986 | 14.7133 |  |  |  |  | 5257.1289
Mississippi | 75000.1818 | 6271.974 | 9.126% | 480.8415 | 1432.2261 |  | 65768.7477 | 281.4689 | 1133.1913 |  | 25.1748 | 12.8945 |  |  |  |  | 5865.637
Missouri | 140303.2952 | 4512.7394 | 3.323% | 752.3881 | 1510.5819 |  | 129832.705 | 1684.4873 | 1773.6376 |  | 59.0918 | 22.4849 |  |  |  |  | 4667.9187
Montana | 78611.1687 | 1768.862 | 2.302% | 164.6236 | 48.6278 |  | 56779.4839 | 308.4225 | 287.6678 |  | 19.4554 | 10.8645 |  |  |  |  | 20992.0233
Nebraska | 184160.6026 | 4648.4471 | 2.589% | 289.7233 | 1039.0649 |  | 181082.3806 | 491.7865 | 511.8029 |  | 38.0241 | 33.1691 |  |  |  |  | 674.6511
Nevada | 9705.3077 | 301.1405 | 3.202% | 798.8594 | 77.0588 |  | 5421.2817 | 353.6534 | 712.2228 |  | 24.5373 | 3.1978 |  |  |  |  | 2314.4965
New Hampshire | 2221.533 | -60.9129 | -2.669% | 222.0802 | 46.3223 |  | 1178.021 | 391.2588 | 362.4761 |  | 12.0395 | [5 empty] | 9.3352
New Jersey | 10463.5705 | -850.9111 | -7.521% | 728.72 | 892.7479 |  | 3528.9997 | 3083.4937 | 1871.6664 |  | 53.9315 | 8.5276 |  |  |  |  | 295.4837
New Mexico | 43527.9348 | 209.6728 | 0.484% | 569.5239 | 0.12822 |  | 39412.8175 | 457.7193 | 666.3824 |  | 12.1103 | 11.4938 |  |  |  |  | 2397.7594
New York | 48352.084 | -3004.7744 | -5.851% | 1079.3714 | 1327.8587 |  | 40464.466 | 2219.3218 | 3060.1007 |  | 106.606 | 0.11843 |  |  |  |  | 94.241
North Carolina | 194152.9979 | 10408.0915 | 5.664% | 659.3074 | 1390.228 |  | 180593.5601 | 968.8966 | 2778.156 |  | 72.2304 | 5.8894 |  |  |  |  | 7684.7301
North Dakota | 89270.054 | 3136.6629 | 3.642% | 385.367 | 6002.2535 |  | 81968.2612 | 164.4432 | 186.8902 |  | 35.5085 | 7.008 |  |  |  |  | 520.3224
Ohio | 116140.1452 | 4267.8034 | 3.815% | 1315.4582 | 3017.1349 |  | 104359.5631 | 4060.2693 | 3078.9594 |  | 89.8387 | 17.8843 |  |  |  |  | 201.0373
Oklahoma | 116478.3262 | 4131.6882 | 3.678% | 1095.4424 | 2405.5297 |  | 101736.757 | 866.3721 | 1339.6654 |  | 35.0309 | 8.8723 |  |  |  |  | 8990.6564
Oregon | 64922.6481 | 1335.7373 | 2.101% | 381.4642 | 2.9391 |  | 44296.6119 | 1289.1404 | 1069.2518 |  | 32.1635 | 7.3957 |  |  |  |  | 17843.6815
Pennsylvania | 82112.7819 | 1982.6141 | 2.474% | 1510.2998 | 1613.5029 |  | 73996.604 | 1813.5219 | 2735.6593 |  | 75.0606 | 18.8402 |  |  |  |  | 349.2931
Rhode Island | 1097.682 | -45.3672 | -3.969% | 139.2689 | 114.9993 |  | 273.5073 | 337.1021 | 226.1549 |  | 5.5396 | 1.11
South Carolina | 39792.5887 | 1075.0521 | 2.777% | 504.8659 | 1840.1517 |  | 31874.1262 | 567.1307 | 1204.2738 |  | 35.9006 | 4.1371 |  |  |  |  | 3762.0028
South Dakota | 138478.0329 | 4663.3177 | 3.485% | 46.9558 | 228.1733 |  | 136253.0754 | 188.0751 | 227.1458 |  | 25.925 | 1.7753 |  |  |  |  | 1506.9072
Tennessee | 42507.6593 | 1147.7112 | 2.775% | 401.7177 | 955.8162 |  | 36219.5491 | 927.4137 | 1904.3173 |  | 46.851 | 11.5036 |  |  |  |  | 2040.4907
Texas | 325717.8903 | 7234.6777 | 2.272% | 5304.3963 | 2259.5047 |  | 299220.1216 | 2543.562 | 7138.7516 |  | 174.0915 | 31.3479 |  |  |  |  | 9046.1148
Tribal | 74.9732 | -237.4823 | -76.01% | 45.4698 | 29.5035
Utah | 41608.9925 | 246.9517 | 0.597% | 298.3241 | 545.0325 |  | 36275.4855 | 1847.2923 | 736.6639 |  | 19.4772 | 5.726 |  |  |  |  | 1880.9912
Vermont | 8537.2242 | 151.0505 | 1.801% | 24.7844 |  |  | 7611.8838 | 550.4387 | 329.8573 |  | 6.2337 | 0.2267 |  |  |  |  | 13.7995
Virginia | 51703.5745 | 794.8529 | 1.561% | 1097.6968 | 1343.246 |  | 43499.7926 | 1409.0909 | 1926.1857 |  | 55.5436 | 15.8817 |  |  |  |  | 2356.1372
Washington | 62566.9701 | 999.6496 | 1.624% | 258.715 | 344.7406 |  | 44224.2153 | 1723.1227 | 1947.1421 |  | 52.4876 | 18.9106 |  |  |  |  | 13997.6362
West Virginia | 16658.6525 | 731.8168 | 4.595% | 671.2209 | 251.0321 |  | 13062.0047 | 389.3582 | 431.7387 |  | 11.1219 | 13.2046 |  |  |  |  | 1828.9714
Wisconsin | 121458.7493 | 980.7784 | 0.8141% | 647.955 | 463.3928 |  | 115740.7868 | 2617.9418 | 1515.6401 |  | 65.0187 | 6.1552 |  |  |  |  | 401.859
Wyoming | 26994.9732 | 313.0569 | 1.173% | 490.0462 | 290.4783 |  | 19715.7445 | 175.5496 | 234.2621 |  | 7.2198 | 17.1944 |  |  |  |  | 6064.4782
Total | 4380203.1919 | 125873.2574 | 2.959% | 40416.1844 | 68073.4503 | 0 | 3764319.4349 | 157792.6192 | 84303.6489 | 0 | 2355.2263 | 567.4118 | 0 | 0 | 0 | 0 | 262375.2162

## NOX_2007
State | Total | ptipm | ptnonipm | afdust-adj | ag | nonpt | onroad | onroad_rfl | nonroad | c1c2rail | c3marine | othpt | othar | othon | avefire
Alabama | 419637.2574 | 123489.3981 | 67199.9642 |  |  | 5394.3315 | 149919.3359 |  | 26183.1576 | 34282.8435 | 889.9272 |  |  |  | 12278.2993
Arizona | 323376 | 48114.0677 | 18107.3014 |  |  | 15878.5776 | 180308.3203 |  | 34341.7009 | 23381.6762 |  |  |  |  | 3244.3558
Arkansas | 239752.9346 | 37583.9422 | 37337.495 |  |  | 13041.6024 | 94444.5962 |  | 25658.9383 | 23814.8601 |  |  |  |  | 7871.5004
California | 1008336.3872 | 8211.4478 | 89091.9242 |  |  | 67576.2088 | 585835.0307 |  | 148992.6516 | 73741.3358 | 12160.3684 |  |  |  | 22727.4199
Colorado | 306531.6693 | 64695.7739 | 54187.0705 |  |  | 28306.0556 | 111524.81 |  | 31667.6661 | 15053.8031 |  |  |  |  | 1096.4901
Connecticut | 100091.3483 | 4677.4236 | 4665.6106 |  |  | 7779.7885 | 58479.5446 |  | 16500.6327 | 6613.3923 | 1367.4887 |  |  |  | 7.4673
Delaware | 48138.5191 | 10523.1895 | 4695.2173 |  |  | 2211.3788 | 20021.2353 |  | 4954.2904 | 2961.1368 | 2757.9458 |  |  |  | 14.1253
District of Columbia | 13269.101 | 117.6101 | 567.2369 |  |  | 1292.705 | 8004.3309 |  | 2775.8838 | 510 | 1.3342
Florida | 935495.2405 | 192452.2649 | 54875.9499 |  |  | 4297.7016 | 503558.0354 |  | 108098.0423 | 38245.5801 | 21558.8598 |  |  |  | 12408.8066
Georgia | 642857.8129 | 106787.3981 | 52177.6165 |  |  | 10949.2382 | 373659.0213 |  | 51694.1542 | 31167.5339 | 1800.7149 |  |  |  | 14622.1358
Idaho | 99067.154 |  | 12680.7341 |  |  | 11454.3106 | 31322.8405 |  | 14313.0647 | 8490.2659 |  |  |  |  | 20805.9383
Illinois | 694159.9072 | 122764.4698 | 80638.8019 |  |  | 47733.6119 | 278719.6351 |  | 102737.8277 | 60969.2067 | 105.5114 |  |  |  | 490.8425
Indiana | 563814.6693 | 197836.6168 | 64696.1154 |  |  | 22512.6894 | 196100.8574 |  | 57078.121 | 25192.8334 | 46.2433 |  |  |  | 351.1927
Iowa | 279671.1423 | 53335.5565 | 41362.5303 |  |  | 5612.756 | 96103.6188 |  | 56696.1242 | 26277.6985 |  |  |  |  | 282.8579
Kansas | 321853.9194 | 69947.6802 | 53123.7003 |  |  | 19265.5598 | 86034.9531 |  | 43116.2572 | 35837.9467 |  |  |  |  | 14527.8222
Kentucky | 417681.0357 | 174660.0938 | 40330.1032 |  |  | 5069.5697 | 134896.2947 |  | 28692.4015 | 31634.3121 |  |  |  |  | 2398.2606
Louisiana | 543345.057 | 53341.0999 | 143356.9709 |  |  | 28135.8772 | 117699.7375 |  | 26012.7476 | 149229.1093 | 18570.1732 |  |  |  | 6999.3414
Maine | 74939.3633 | 1801.8762 | 15040.8007 |  |  | 5587.7277 | 41476.3251 |  | 7361.5101 | 2573.3609 | 1047.6185 |  |  |  | 50.1442
Maryland | 240267.1227 | 50993.9071 | 21781.378 |  |  | 10167.4819 | 109283.1967 |  | 25530.5787 | 17801.46 | 4467.7158 |  |  |  | 241.4046
Massachusetts | 179821.371 | 10629.5535 | 13772.9718 |  |  | 19315.2133 | 96016.9267 |  | 27641.0098 | 8980.7206 | 3447.4007 |  |  |  | 17.5747
Michigan | 606407.9147 | 109979.8292 | 75295.9567 |  |  | 35242.266 | 298287.2448 |  | 66127.7116 | 9898.0192 | 11154.0501 |  |  |  | 422.8371
Minnesota | 435224.0815 | 77029.416 | 58707.8967 |  |  | 18761.5914 | 180186.2846 |  | 62477.3645 | 34919.5838 | 315.2334 |  |  |  | 2826.7111
Mississippi | 263625.9293 | 49877.2518 | 51977.0093 |  |  | 4938.1114 | 103560.9294 |  | 19747.6239 | 26607.5973 | 1138.1421 |  |  |  | 5779.2642
Missouri | 478206.6421 | 110377.9704 | 40766.3624 |  |  | 18714.6095 | 208420.9388 |  | 48453.5364 | 47249.215 |  |  |  |  | 4224.0097
Montana | 155664.899 | 41886.6751 | 14636.931 |  |  | 2751.8311 | 40578.6286 |  | 17232.585 | 23767.8529 |  |  |  |  | 14810.3953
Nebraska | 234449.6314 | 40804.2913 | 14595.9351 |  |  | 2885.924 | 67355.2905 |  | 36297.3387 | 71626.6646 |  |  |  |  | 884.1871
Nevada | 110054.4886 | 18589.0925 | 14088.4247 |  |  | 4295.3211 | 47082.8977 |  | 17041.8854 | 7027.612 |  |  |  |  | 1929.2552
New Hampshire | 54087.3261 | 4747.0299 | 2315.1331 |  |  | 5283.693 | 33368.6219 |  | 7445.1805 | 917.84 |  |  |  |  | 9.8276
New Jersey | 270176.5049 | 16257.052 | 15035.2771 |  |  | 48350.3636 | 133993.4412 |  | 38307.652 | 11558.2743 | 6473.5158 |  |  |  | 200.9289
New Mexico | 220064.4392 | 30227.0612 | 39923.744 |  |  | 32627.0716 | 81248.5838 |  | 8662.6891 | 24814.4175 |  |  |  |  | 2560.872
New York | 488559.3279 | 45434.4938 | 43364.877 |  |  | 71931.7763 | 208921.0109 |  | 72394.7936 | 41374.0737 | 5028.0761 |  |  |  | 110.2264
North Carolina | 470671.7581 | 63678.7929 | 37754.4289 |  |  | 17147.5911 | 277338.7998 |  | 54850.7017 | 13438.724 | 1398.6172 |  |  |  | 5064.1025
North Dakota | 158410.2526 | 70163.6906 | 11414.5124 |  |  | 1811.6771 | 24038.7717 |  | 34912.075 | 15474.8071 |  |  |  |  | 594.7185
Ohio | 771220.5783 | 242469.5258 | 62000.5183 |  |  | 36644.7983 | 313156.4512 |  | 76850.0837 | 37307.2504 | 2575.1331 |  |  |  | 216.8174
Oklahoma | 426476.4608 | 81174.7106 | 60748.5344 |  |  | 84414.3467 | 141169.3417 |  | 28198.2778 | 19726.0535 |  |  |  |  | 11045.1961
Oregon | 186799.1886 | 11303.9185 | 14085.1043 |  |  | 4731.5598 | 100740.3295 |  | 23790.1817 | 18572.0551 | 2359.3233 |  |  |  | 11216.7163
Pennsylvania | 642931.5854 | 188199.6031 | 70077.2252 |  |  | 53781.0399 | 244604.2343 |  | 55426.6122 | 27202.2646 | 3256.1582 |  |  |  | 384.448
Rhode Island | 22780.4219 | 187.8654 | 1430.3018 |  |  | 2226.6865 | 11663.0704 |  | 4308.1586 | 2759.5594 | 204.7798
South Carolina | 259349.4332 | 48100.9321 | 28851.4783 |  |  | 10299.6714 | 129030.0453 |  | 26748.6756 | 9314.6864 | 3026.9315 |  |  |  | 3977.0127
South Dakota | 76331.3228 | 10029.398 | 6160.423 |  |  | 1821.5243 | 28095.7248 |  | 24924.5995 | 4184.3286 |  |  |  |  | 1115.3247
Tennessee | 455824.2228 | 103369.9791 | 47778.7733 |  |  | 15762.499 | 225379.5206 |  | 36671.9896 | 24417.3383 |  |  |  |  | 2444.1229
Texas | 1651844.9027 | 162234.2604 | 237823.2085 |  |  | 323359.5296 | 692781.3777 |  | 136464.6481 | 80506.6114 | 9462.2647 |  |  |  | 9213.0022
Tribal | 97222.9829 | 83619.517 | 13603.4659
Utah | 218064.5909 | 62296.3331 | 27765.9125 |  |  | 18854.2846 | 84649.3993 |  | 13590.4048 | 9181.0671 |  |  |  |  | 1727.1895
Vermont | 22380.1197 | 376.5127 | 205.7782 |  |  | 3782.7094 | 13552.9551 |  | 3712.0343 | 736.0964 |  |  |  |  | 14.0336
Virginia | 408376.5563 | 55218.0384 | 57232.2862 |  |  | 17247.2353 | 195438.7575 |  | 40693.2658 | 36961.7109 | 2865.7086 |  |  |  | 2719.5534
Washington | 341228.8643 | 12330.3658 | 27524.1651 |  |  | 6960.3422 | 182858.8749 |  | 38654.0832 | 43483.7642 | 19731.3397 |  |  |  | 9685.9293
West Virginia | 283521.2532 | 152207.0472 | 33820.833 |  |  | 4805.8343 | 55076.6566 |  | 7487.2747 | 28376.3667 | 27.0044 |  |  |  | 1720.2362
Wisconsin | 314845.007 | 54496.0086 | 39174.9876 |  |  | 26045.9927 | 132493.6949 |  | 48139.5361 | 13284.8584 | 795.8249 |  |  |  | 414.1037
Wyoming | 243837.4329 | 78754.2557 | 61787.5793 |  |  | 23561.999 | 34271.749 |  | 4911.5722 | 36685.8673 |  |  |  |  | 3864.4104
Total | 17820745.1312 | 3357384.2883 | 2079636.5567 | 0 | 0 | 1230624.2654 | 7562752.2727 | 0 | 1894569.2957 | 1338133.636 | 138033.4048 | 0 | 0 | 0 | 219611.4117

## NOX_2020
Table 2a: 2020 Base case & Total Difference NOX emissions (tons/year) for states by sector
State | Total 2020 | 2020 - 2007 Total | % Diff | ptipm | ptnonipm | afdust-adj | ag | nonpt | onroad | onroad_rfl | nonroad | c1c2rail | c3marine | othpt | othar | othon | avefire
Alabama | 224341.799 | -195295.4583 |  | 64842.7923 | 60947.4382 |  |  | 9459.5384 | 38731.8211 |  | 13611.0395 | 23661.9408 | 808.9295 |  |  |  | 12278.2993
Arizona | 161180.9723 | -162195.0277 |  | 35873.4016 | 19047.5253 |  |  | 15932.5764 | 53505.2316 |  | 16715.3324 | 16862.5494 |  |  |  |  | 3244.3558
Arkansas | 146111.2107 | -93641.7238 |  | 35452.5355 | 33196.6814 |  |  | 15260.0714 | 24418.6318 |  | 13146.4027 | 16765.3874 |  |  |  |  | 7871.5004
California | 561880.6996 | -446455.6876 |  | 20957.5489 | 91686.981 |  |  | 70912.423 | 211717.812 |  | 74597.2816 | 54894.8782 | 14386.3551 |  |  |  | 22727.4199
Colorado | 189682.1033 | -116849.566 |  | 43965.0032 | 53161.4676 |  |  | 28616.3123 | 35937.5308 |  | 15953.8972 | 10951.4021 |  |  |  |  | 1096.4901
Connecticut | 44928.4814 | -55162.8669 |  | 2487.759 | 4717.2215 |  |  | 7957.4311 | 15786.897 |  | 8121.8771 | 4334.6227 | 1515.2055 |  |  |  | 7.4673
Delaware | 20910.4284 | -27228.0908 |  | 3345.7033 | 2817.5933 |  |  | 2225.3758 | 4967.8881 |  | 2532.4424 | 1951.4397 | 3055.8604 |  |  |  | 14.1253
District of Columbia | 5828.2214 | -7440.8796 |  | 36.0325 | 567.2179 |  |  | 1294.5345 | 2321.0852 |  | 1215.627 | 392.246 | 1.4783
Florida | 392582.2666 | -542912.9739 |  | 72712.4081 | 56054.2836 |  |  | 7527.2451 | 134288.7207 |  | 60721.7929 | 25628.6327 | 23240.3771 |  |  |  | 12408.8066
Georgia | 285300.9593 | -357556.8536 |  | 41976.7826 | 53313.4392 |  |  | 14304.4586 | 111316.5975 |  | 25314.0053 | 22458.3114 | 1995.229 |  |  |  | 14622.1358
Idaho | 69551.2394 | -29515.9146 |  | 617.3298 | 12741.758 |  |  | 11466.8063 | 9726.4859 |  | 7877.4018 | 6315.5193 |  |  |  |  | 20805.9383
Illinois | 372143.9668 | -322015.9403 |  | 55900.7667 | 75545.6146 |  |  | 59428.7802 | 85385.2408 |  | 47999.8164 | 47285.6988 | 107.2068 |  |  |  | 490.8425
Indiana | 296256.8701 | -267557.7992 |  | 93140.4287 | 63894.9262 |  |  | 31091.1214 | 61405.7357 |  | 26426.9287 | 19899.5504 | 46.9863 |  |  |  | 351.1927
Iowa | 183010.3516 | -96660.7907 |  | 43454.9477 | 41975.1157 |  |  | 18659.2854 | 29462.0456 |  | 30027.8367 | 19148.2626 |  |  |  |  | 282.8579
Kansas | 183418.6374 | -138435.282 |  | 22548.3793 | 52787.8706 |  |  | 21651.5901 | 23637.9176 |  | 22046.394 | 26218.6636 |  |  |  |  | 14527.8222
Kentucky | 194614.5509 | -223066.4847 |  | 74878.3754 | 39841.8162 |  |  | 5639.1322 | 35726.7072 |  | 14423.3184 | 21706.941 |  |  |  |  | 2398.2606
Louisiana | 373105.3696 | -170239.6874 |  | 33228.5148 | 137856.4862 |  |  | 35601.7547 | 31725.0209 |  | 14826.4152 | 95987.8484 | 16879.988 |  |  |  | 6999.3414
Maine | 45754.346 | -29185.0173 |  | 5750.2858 | 13283.6654 |  |  | 7140.9729 | 11339.8511 |  | 4794.5499 | 2234.0939 | 1160.7828 |  |  |  | 50.1442
Maryland | 109881.8685 | -130385.2542 |  | 18574.6064 | 22756.784 |  |  | 10214.6711 | 27976.6589 |  | 13569.9363 | 11597.4866 | 4950.3206 |  |  |  | 241.4046
Massachusetts | 95458.5122 | -84362.8588 |  | 8192.6327 | 13648.1964 |  |  | 19511.2208 | 30579.1655 |  | 13738.534 | 5951.3975 | 3819.7906 |  |  |  | 17.5747
Michigan | 316419.9378 | -289987.9769 |  | 67262.8119 | 70091.7296 |  |  | 39501.4755 | 86080.3351 |  | 33182.2534 | 8545.2149 | 11333.2804 |  |  |  | 422.8371
Minnesota | 233131.1639 | -202092.9175 |  | 35848.1478 | 59716.8019 |  |  | 25740.9889 | 52122.3817 |  | 32229.1731 | 24326.6606 | 320.2987 |  |  |  | 2826.7111
Mississippi | 141982.8613 | -121643.0681 |  | 20600.7219 | 51786.9816 |  |  | 6579.9941 | 27878.7405 |  | 10298.8717 | 18023.7345 | 1034.5528 |  |  |  | 5779.2642
Missouri | 244207.0094 | -233999.6327 |  | 53351.3325 | 47559.3409 |  |  | 23819.1478 | 57038.1521 |  | 25340.7422 | 32874.2842 |  |  |  |  | 4224.0097
Montana | 89969.0835 | -65695.8155 |  | 20993.2159 | 14058.5927 |  |  | 3483.5877 | 9818.658 |  | 9402.4574 | 17402.1764 |  |  |  |  | 14810.3953
Nebraska | 141415.1872 | -93034.4441 |  | 28166.7582 | 13356.4485 |  |  | 10232.8417 | 18449.2606 |  | 18904.5556 | 51421.1354 |  |  |  |  | 884.1871
Nevada | 64942.0033 | -45112.4853 |  | 15374.7413 | 15157.3328 |  |  | 4502.8597 | 14379.289 |  | 8366.931 | 5231.5944 |  |  |  |  | 1929.2552
New Hampshire | 28382.3926 | -25704.9335 |  | 4302.1505 | 1969.3496 |  |  | 6670.5238 | 10209.2866 |  | 4212.7685 | 1008.486 |  |  |  |  | 9.8276
New Jersey | 151036.1983 | -119140.3065 |  | 10828.3154 | 14910.994 |  |  | 48348.7806 | 42240.7489 |  | 20039.1571 | 7294.4854 | 7172.7881 |  |  |  | 200.9289
New Mexico | 181305.1805 | -38759.2587 |  | 65099.3412 | 39776.3066 |  |  | 32662.427 | 18865.9536 |  | 4452.2135 | 17888.0665 |  |  |  |  | 2560.872
New York | 281152.2403 | -207407.0876 |  | 21979.629 | 42864.6175 |  |  | 72723.0325 | 71176.8335 |  | 39737.9462 | 27196.0797 | 5363.8754 |  |  |  | 110.2264
North Carolina | 230219.41 | -240452.348 |  | 46196.5532 | 38039.8876 |  |  | 19557.9575 | 83319.2742 |  | 26915.6257 | 9576.3128 | 1549.6965 |  |  |  | 5064.1025
North Dakota | 104090.5932 | -54319.6594 |  | 53782.5611 | 11582.1554 |  |  | 1829.8085 | 6132.9793 |  | 18716.431 | 11451.9394 |  |  |  |  | 594.7185
Ohio | 360449.9354 | -410770.6429 |  | 95463.5657 | 59097.0939 |  |  | 41465.1837 | 100371.3285 |  | 32583.7427 | 28635.6916 | 2616.5119 |  |  |  | 216.8174
Oklahoma | 274255.9138 | -152220.547 |  | 45753.9391 | 57819.6934 |  |  | 89615.4422 | 40583.7121 |  | 14929.7421 | 14508.1889 |  |  |  |  | 11045.1961
Oregon | 109899.0704 | -76900.1182 |  | 10828.2136 | 14359.8296 |  |  | 7091.9347 | 38169.2307 |  | 12189.1668 | 13252.7752 | 2791.2035 |  |  |  | 11216.7163
Pennsylvania | 364347.1485 | -278584.4369 |  | 121249.8163 | 67771.0459 |  |  | 54368.5443 | 70234.0198 |  | 27258.8928 | 19578.8353 | 3501.5462 |  |  |  | 384.448
Rhode Island | 12348.8291 | -10431.5928 |  | 472.3858 | 1459.6235 |  |  | 2292.0281 | 3980.8135 |  | 2143.4705 | 1773.6076 | 226.9002
South Carolina | 138109.0125 | -121240.4208 |  | 37274.0853 | 28257.1873 |  |  | 11914.9609 | 33246.9072 |  | 13419.1655 | 6665.7915 | 3353.9021 |  |  |  | 3977.0127
South Dakota | 51527.4505 | -24803.8723 |  | 14299.1948 | 6870.5371 |  |  | 5154.2553 | 7326.2651 |  | 13318.8534 | 3443.0202 |  |  |  |  | 1115.3247
Tennessee | 192278.8018 | -263545.421 |  | 17303.2154 | 46257.4968 |  |  | 16480.2879 | 65671.8762 |  | 18177.3199 | 17343.4366 | 8601.0461 |  |  |  | 2444.1229
Texas | 1024707.7709 | -627137.1318 |  | 145860.7874 | 234430.164 |  |  | 326922.5367 | 181365.0374 |  | 66735.6896 | 60180.5535 |  |  |  |  | 9213.0022
Tribal | 13592.0633 | -83630.9196 |  | 70.9772 | 13521.0861
Utah | 152377.5529 | -65687.038 |  | 65677.7575 | 27516.1355 |  |  | 18861.4717 | 24665.8958 |  | 7069.782 | 6859.3209 |  |  |  |  | 1727.1895
Vermont | 13920.4321 | -8459.6877 |  | 459.8978 | 215.5866 |  |  | 3945.8883 | 6355.1771 |  | 2110.9785 | 818.8702 |  |  |  |  | 14.0336
Virginia | 217379.8739 | -190996.6824 |  | 40752.2276 | 55285.99 |  |  | 18780.0393 | 50734.8593 |  | 20294.923 | 25637.0173 | 3175.2639 |  |  |  | 2719.5534
Washington | 186928.4105 | -154300.4538 |  | 2287.9035 | 26094.7963 |  |  | 8677.2519 | 71102.8659 |  | 20235.5895 | 29341.1158 | 19502.9584 |  |  |  | 9685.9293
West Virginia | 131989.5622 | -151531.691 |  | 54135.7878 | 34289.6608 |  |  | 5962.5714 | 12952.8754 |  | 4016.8744 | 18881.6346 | 29.9215 |  |  |  | 1720.2362
Wisconsin | 181762.385 | -133082.622 |  | 33782.0266 | 38806.2339 |  |  | 30781.96 | 42623.3307 |  | 24450.9144 | 10095.203 | 808.6127 |  |  |  | 414.1037
Wyoming | 196080.8637 | -47756.5692 |  | 71400.4363 | 60474.2353 |  |  | 23406.7256 | 7833.4591 |  | 2780.3672 | 26321.2298 |  |  |  |  | 3864.4104
Total | 9786151.1923 | -8034593.9388 |  | 1878794.732 | 2043239.0167 | 0 | 0 | 1355269.8089 | 2234886.5916 | 0 | 961175.4283 | 949823.3347 | 143350.8685 | 0 | 0 | 0 | 219611.4117

## PM25_2007
State | Total | ptipm | ptnonipm | afdust-adj | ag | nonpt | onroad | onroad_rfl | nonroad | c1c2rail | c3marine | othpt | othar | othon | avefire
Alabama | 118016.6821 | 3058.2456 | 22123.5476 | 7655.8646 |  | 7167.2072 | 4499.2263 |  | 2668.1151 | 1141.7891 | 72.4106 |  |  |  | 69630.2759
Arizona | 72682.7239 | 2460.3624 | 3719.6114 | 24166.0908 |  | 15451.2257 | 6713.9277 |  | 3466.5675 | 715.4062 |  |  |  |  | 15989.5322
Arkansas | 89269.5677 | 1244.9417 | 6404.7387 | 16205.4566 |  | 13736.0358 | 3123.0622 |  | 2622.2208 | 745.7426 |  |  |  |  | 45187.3693
California | 334507.9129 | 1361.1449 | 20259.1966 | 37714.7107 |  | 76192.3264 | 20050.8899 |  | 10033.3134 | 2319.4769 | 802.6612 |  |  |  | 165774.1929
Colorado | 56921.1748 | 557.6992 | 8439.8454 | 17851.6061 |  | 16091.2128 | 4186.342 |  | 3223.8785 | 461.3001 |  |  |  |  | 6109.2907
Connecticut | 11234.7894 | 149.5845 | 218.314 | 399.7557 |  | 6645.1162 | 2065.6579 |  | 1414.0865 | 208.0562 | 106.6639 |  |  |  | 27.5546
Delaware | 6072.3225 | 2007.0941 | 1067.0804 | 460.5394 |  | 1023.9639 | 609.376 |  | 454.8546 | 103.9036 | 247.7822 |  |  |  | 97.7283
District of Columbia | 1571.1554 | 5.485 | 42.2558 | 107.801 |  | 801.18 | 366.6797 |  | 236.1024 | 11.55 | 0.10147
Florida | 151125.7963 | 14344.8287 | 16317.747 | 14266.3919 |  | 12326.1095 | 16316.5296 |  | 11045.3932 | 1284.5881 | 1873.1052 |  |  |  | 63351.1031
Georgia | 142654.0707 | 6457.8917 | 6934.3502 | 14290.9442 |  | 22231.0013 | 13520.5446 |  | 5098.4137 | 1001.5886 | 144.8246 |  |  |  | 72974.5118
Idaho | 193900.3914 |  | 2366.7761 | 10031.8192 |  | 7109.7545 | 861.5433 |  | 1625.9558 | 258.6374 |  |  |  |  | 171645.9052
Illinois | 109695.554 | 7326.1758 | 11984.2337 | 42727.8688 |  | 22660.9526 | 11834.4893 |  | 8918.4452 | 1739.335 | 8.0644 |  |  |  | 2495.9892
Indiana | 108581.6857 | 31905.704 | 26845.9744 | 20864.9235 |  | 14423.8919 | 7236.5823 |  | 4775.0315 | 744.7272 | 3.7112 |  |  |  | 1781.1398
Iowa | 62547.9963 | 5800.3131 | 5852.7037 | 31559.9175 |  | 8285.0367 | 3528.3578 |  | 5397.1475 | 821.338 |  |  |  |  | 1303.1821
Kansas | 129653.5161 | 1942.814 | 3644.5585 | 54474.3502 |  | 11479.2879 | 3051.6871 |  | 4078.1276 | 1081.1492 |  |  |  |  | 49901.5417
Kentucky | 60861.4837 | 6514.814 | 17396.2985 | 5270.1186 |  | 9769.4361 | 4778.904 |  | 2761.2577 | 1040.3084 |  |  |  |  | 13330.3465
Louisiana | 143687.5264 | 4150.1085 | 45696.7711 | 6383.7536 |  | 14568.7564 | 3885.8295 |  | 2716.9179 | 5095.0396 | 1495.0398 |  |  |  | 59695.3102
Maine | 13619.9311 | 99.6392 | 2725.1908 | 636.0549 |  | 6824.0116 | 1640.0629 |  | 1082.0615 | 192.1194 | 84.2927 |  |  |  | 336.498
Maryland | 32283.91 | 8327.4344 | 2666.3137 | 1683.6408 |  | 10267.1437 | 4132.0941 |  | 2557.8834 | 614.82 | 356.0735 |  |  |  | 1678.5063
Massachusetts | 23928.1656 | 863.5892 | 1292.1873 | 2916.8308 |  | 11191.6198 | 4522.0327 |  | 2386.7429 | 397.7243 | 281.0415 |  |  |  | 76.3971
Michigan | 78828.9372 | 3112.8375 | 13150.86 | 12878.3601 |  | 26182.4754 | 12478.8544 |  | 6780.662 | 263.6351 | 819.8493 |  |  |  | 3161.4034
Minnesota | 107367.2829 | 3408.7658 | 12871.0328 | 28201.7742 |  | 20993.5997 | 7751.2842 |  | 6416.4009 | 1113.2064 | 24.462 |  |  |  | 26586.7568
Mississippi | 65677.168 | 1294.7475 | 6762.6001 | 7993.9778 |  | 12232.4408 | 2987.4549 |  | 2026.7102 | 876.0449 | 91.7386 |  |  |  | 31411.4533
Missouri | 93112.4265 | 6273.0132 | 5278.152 | 27473.9991 |  | 15346.0718 | 7777.2821 |  | 4711.0957 | 1505.0488 |  |  |  |  | 24747.7638
Montana | 135655.6846 | 248.9838 | 1989.2645 | 17964.2251 |  | 3000.631 | 1419.6861 |  | 1813.9125 | 711.5457 |  |  |  |  | 108507.436
Nebraska | 52658.1284 | 1735.0148 | 2360.4022 | 32006.3273 |  | 4502.0757 | 2564.4266 |  | 3515.8021 | 2215.1481 |  |  |  |  | 3758.9317
Nevada | 41514.9009 | 398.5222 | 3073.3314 | 18862.7595 |  | 3557.199 | 1464.1182 |  | 1785.9317 | 212.2114 |  |  |  |  | 12160.8275
New Hampshire | 11341.0549 | 732.8444 | 3092.0991 | 157.6797 |  | 5135.8845 | 1329.9639 |  | 820.7223 | 21.45 |  |  |  |  | 50.411
New Jersey | 29018.8706 | 5381.2172 | 2453.9211 | 980.702 |  | 8829.2744 | 5513.0182 |  | 3452.9693 | 340.9608 | 544.4745 |  |  |  | 1522.3331
New Mexico | 71819.9454 | 696.6069 | 1217.9415 | 47545.8621 |  | 5057.3966 | 2695.2144 |  | 878.431 | 756.1021 |  |  |  |  | 12972.3907
New York | 66931.5391 | 3068.2355 | 4161.3994 | 5084.0288 |  | 35386.8797 | 9754.2181 |  | 6947.4043 | 1627.8217 | 385.3131 |  |  |  | 516.2385
North Carolina | 110833.0429 | 20297.8704 | 8600.8931 | 7116.5203 |  | 20751.3768 | 8847.6678 |  | 5201.9081 | 422.4559 | 110.2125 |  |  |  | 39484.1379
North Dakota | 41065.6415 | 308.7509 | 2281.134 | 27706.9555 |  | 3045.2304 | 960.5901 |  | 3461.4457 | 460.5288 |  |  |  |  | 2841.006
Ohio | 129205.4626 | 45590.8073 | 20191.755 | 15333.123 |  | 26730.6799 | 12314.4226 |  | 6632.7873 | 1131.494 | 191.3342 |  |  |  | 1089.0594
Oklahoma | 114949.6834 | 3634.8256 | 5213.1479 | 37135.5085 |  | 11224.2353 | 4785.0696 |  | 2759.4431 | 595.4634 |  |  |  |  | 49601.9901
Oregon | 131275.0312 | 743.4561 | 8371.3367 | 6948.7871 |  | 16771.4231 | 3928.2528 |  | 2403.5158 | 588.054 | 199.8539 |  |  |  | 91320.3517
Pennsylvania | 120168.0522 | 55012.2597 | 13889.3958 | 3064.3816 |  | 31098.3077 | 8790.8515 |  | 5320.3761 | 838.674 | 256.461 |  |  |  | 1897.3447
Rhode Island | 3549.4886 | 4.4501 | 135.0689 | 139.2138 |  | 2255.2611 | 558.296 |  | 347.1331 | 93.5367 | 16.529
South Carolina | 63807.5455 | 15812.721 | 5581.4209 | 6251.5003 |  | 8886.913 | 3858.4744 |  | 2536.5257 | 305.3585 | 248.5377 |  |  |  | 20326.0942
South Dakota | 34028.6536 | 168.4132 | 3105.8227 | 17115.7417 |  | 2163.5733 | 1055.5237 |  | 2477.5082 | 118.1952 |  |  |  |  | 7823.8756
Tennessee | 61792.439 | 5723.1894 | 10237.5172 | 4947.2534 |  | 17472.9543 | 7717.3618 |  | 3495.8518 | 982.527 |  |  |  |  | 11215.784
Texas | 285633.8188 | 12089.0603 | 31043.0682 | 124230.8715 |  | 28983.5521 | 26322.3519 |  | 12680.9515 | 430.2494 | 1210.5253 |  |  |  | 48643.1885
Tribal | 6566.3134 | 5588.551 | 977.7624
Utah | 35582.1568 | 918.7043 | 3168.5478 | 11281.9677 |  | 5543.2416 | 2940.3344 |  | 1473.7171 | 266.5678 |  |  |  |  | 9989.0763
Vermont | 8712.3872 | 45.5113 | 94.2423 | 275.9662 |  | 7196.2951 | 554.0698 |  | 455.4432 | 16.6698 |  |  |  |  | 74.1895
Virginia | 53355.4816 | 2199.2771 | 7765.4038 | 3540.8582 |  | 15332.198 | 6207.3121 |  | 3954.3475 | 1248.598 | 225.03 |  |  |  | 12882.4569
Washington | 123525.4198 | 473.0101 | 3920.6974 | 12643.3659 |  | 19582.4789 | 7833.6184 |  | 3825.6501 | 1428.7889 | 1590.3563 |  |  |  | 72227.4538
West Virginia | 52075.0592 | 27739.814 | 4107.8453 | 776.678 |  | 6164.8491 | 1700.1371 |  | 906.5302 | 937.1273 | 2.0539 |  |  |  | 9740.0242
Wisconsin | 50399.8582 | 703.4302 | 2999.4559 | 11955.8009 |  | 22089.8953 | 5100.2892 |  | 4942.2598 | 385.3725 | 59.24 |  |  |  | 2164.1144
Wyoming | 87133.0221 | 7600.9385 | 16991.5345 | 26048.8568 |  | 2481.7731 | 1216.4999 |  | 577.2444 | 1144.7288 |  |  |  |  | 31071.4461
Total | 4130400.8522 | 329583.6992 | 411084.7489 | 825331.4851 | 0 | 676243.4368 | 277350.4628 | 0 | 179165.1974 | 41016.1646 | 11451.7434 | 0 | 0 | 0 | 1379173.9138

## PM25_2020
Table 2a: 2020 Base case & Total Difference PM2.5 emissions (tons/year) for states by sector
State | Total 2020 | 2020 - 2007 Total | % Diff | ptipm | ptnonipm | afdust-adj | ag | nonpt | onroad | onroad_rfl | nonroad | c1c2rail | c3marine | othpt | othar | othon | avefire
Alabama | 115691.273 | -2325.4092 | -1.97% | 8425.2684 | 18836.0499 | 7691.6099 |  | 7504.1297 | 1549.8688 |  | 1367.9526 | 671.7214 | 14.3963 |  |  |  | 69630.2759
Arizona | 67458.806 | -5223.9179 | -7.187% | 3498.4479 | 3683.2533 | 24222.2848 |  | 15684.0605 | 2071.4405 |  | 1902.3671 | 407.4196 |  |  |  |  | 15989.5322
Arkansas | 86054.1883 | -3215.3794 | -3.602% | 1552.2097 | 6287.7267 | 16471.5347 |  | 13990.6784 | 936.7206 |  | 1195.4361 | 432.5129 |  |  |  |  | 45187.3693
California | 319172.5542 | -15335.3586 | -4.584% | 466.0797 | 18936.7848 | 37780.159 |  | 77704.0806 | 11925.8275 |  | 4985.9164 | 1387.9016 | 211.6117 |  |  |  | 165774.1929
Colorado | 57378.8499 | 457.6751 | 0.8041% | 3196.8959 | 8397.1535 | 18091.6814 |  | 17676.9748 | 1887.0415 |  | 1754.4283 | 265.3837 |  |  |  |  | 6109.2907
Connecticut | 10013.973 | -1220.8164 | -10.87% | 351.3841 | 215.1137 | 399.8089 |  | 7276.0944 | 773.9398 |  | 818.9488 | 125.562 | 25.5668 |  |  |  | 27.5546
Delaware | 4856.9374 | -1215.3851 | -20.02% | 1818.7967 | 806.9597 | 463.4957 |  | 1108.6129 | 196.7476 |  | 243.3854 | 61.8191 | 59.3921 |  |  |  | 97.7283
District of Columbia | 1236.8519 | -334.3035 | -21.28% | 6.4666 | 34.1657 | 107.801 |  | 846.7429 | 132.4324 |  | 101.3433 | 7.8756 | 0.024323
Florida | 123053.2357 | -28072.5606 | -18.58% | 11163.0048 | 8687.8869 | 14280.5342 |  | 12617.0897 | 5913.0395 |  | 5841.5127 | 760.7302 | 438.3348 |  |  |  | 63351.1031
Georgia | 134648.5416 | -8005.5291 | -5.612% | 9896.766 | 6990.1304 | 14392.7637 |  | 22558.3028 | 4466.026 |  | 2738.9172 | 596.41 | 34.7137 |  |  |  | 72974.5118
Idaho | 192548.7831 | -1351.6083 | -0.6971% | 36.1367 | 2071.4899 | 10093.8031 |  | 7261.5761 | 488.4491 |  | 798.3739 | 153.0492 |  |  |  |  | 171645.9052
Illinois | 99235.2969 | -10460.2571 | -9.536% | 7692.2397 | 10997.6795 | 43418.047 |  | 25049.4551 | 4330.5955 |  | 4118.3486 | 1131.6539 | 1.2884 |  |  |  | 2495.9892
Indiana | 89994.5749 | -18587.1108 | -17.12% | 19906.5859 | 25127.5407 | 21161.6478 |  | 16596.1904 | 2755.1172 |  | 2185.2149 | 480.5453 | 0.59293 |  |  |  | 1781.1398
Iowa | 55836.6196 | -6711.3767 | -10.73% | 3096.8029 | 5766.3855 | 32136.0805 |  | 9596.2068 | 1217.1118 |  | 2241.6321 | 479.2179 |  |  |  |  | 1303.1821
Kansas | 126350.8628 | -3302.6534 | -2.547% | 2384.2529 | 3348.2106 | 55400.7194 |  | 11893.7458 | 1058.1572 |  | 1736.3104 | 627.9249 |  |  |  |  | 49901.5417
Kentucky | 59763.3924 | -1098.0914 | -1.804% | 10677.7427 | 16995.9362 | 5322.7681 |  | 10067.1008 | 1450.0716 |  | 1312.6903 | 606.7361 |  |  |  |  | 13330.3465
Louisiana | 131165.266 | -12522.2604 | -8.715% | 1945.2247 | 42251.5425 | 6434.996 |  | 15026.1509 | 1272.9277 |  | 1274.9376 | 2966.9394 | 297.2369 |  |  |  | 59695.3102
Maine | 12496.4058 | -1123.5253 | -8.249% | 333.4341 | 2222.856 | 636.2118 |  | 7608.1985 | 557.4573 |  | 658.1831 | 123.3626 | 20.2045 |  |  |  | 336.498
Maryland | 23496.6802 | -8787.2298 | -27.22% | 3447.4768 | 2561.0559 | 1695.1846 |  | 10874.9499 | 1309.2612 |  | 1489.6105 | 355.2862 | 85.3489 |  |  |  | 1678.5063
Massachusetts | 21382.758 | -2545.4076 | -10.64% | 1409.0192 | 1258.0292 | 2916.9647 |  | 12161.8405 | 1883.0333 |  | 1357.9045 | 252.2054 | 67.3641 |  |  |  | 76.3971
Michigan | 74912.796 | -3916.1411 | -4.968% | 6965.3049 | 13054.7077 | 13006.2413 |  | 30621.0068 | 4274.6028 |  | 3500.8618 | 197.6811 | 130.9861 |  |  |  | 3161.4034
Minnesota | 101780.1798 | -5587.1031 | -5.204% | 3200.3107 | 12404.9954 | 28618.2483 |  | 24554.1207 | 2799.9895 |  | 2954.6188 | 657.2313 | 3.9083 |  |  |  | 26586.7568
Mississippi | 61517.0971 | -4160.071 | -6.334% | 1489.2566 | 5623.2833 | 8082.9768 |  | 12389.8566 | 1046.5538 |  | 936.7693 | 518.7082 | 18.239 |  |  |  | 31411.4533
Missouri | 84134.2867 | -8978.1398 | -9.642% | 5107.385 | 4462.6657 | 27756.9634 |  | 16487.6761 | 2491.0253 |  | 2217.9971 | 862.8103 |  |  |  |  | 24747.7638
Montana | 136655.1282 | 999.4436 | 0.7368% | 3275.0857 | 1863.8283 | 18213.068 |  | 3223.0771 | 386.532 |  | 773.2376 | 412.8637 |  |  |  |  | 108507.436
Nebraska | 49212.6892 | -3445.4392 | -6.543% | 1735.8092 | 2529.0672 | 32500.5438 |  | 5166.381 | 817.8517 |  | 1449.9447 | 1254.1598 |  |  |  |  | 3758.9317
Nevada | 41717.3265 | 202.4256 | 0.4876% | 2166.8616 | 3077.5003 | 18864.6073 |  | 3727.3831 | 634.8603 |  | 959.8876 | 125.3987 |  |  |  |  | 12160.8275
New Hampshire | 11364.6882 | 23.6333 | 0.2084% | 1152.9968 | 3043.482 | 157.7276 |  | 5939.6667 | 523.0993 |  | 474.5948 | 22.71 |  |  |  |  | 50.411
New Jersey | 21092.2385 | -7926.6322 | -27.32% | 2274.5426 | 2313.827 | 980.8091 |  | 9347.8601 | 2321.687 |  | 2002.7758 | 197.8962 | 130.5076 |  |  |  | 1522.3331
New Mexico | 71470.7726 | -349.1728 | -0.4862% | 2722.1998 | 1220.4138 | 47614.5737 |  | 5296.9278 | 758.0845 |  | 455.9224 | 430.26 |  |  |  |  | 12972.3907
New York | 58171.5793 | -8759.9598 | -13.09% | 2483.0778 | 3094.3851 | 5109.8978 |  | 37894.0927 | 4246.5397 |  | 3811.0874 | 937.1328 | 79.1275 |  |  |  | 516.2385
North Carolina | 88254.063 | -22578.9799 | -20.37% | 7673.2718 | 7011.5097 | 7192.1166 |  | 21162.8503 | 2727.0664 |  | 2728.7402 | 247.9527 | 26.4173 |  |  |  | 39484.1379
North Dakota | 43526.0959 | 2460.4544 | 5.992% | 5117.9652 | 2240.2443 | 28247.7126 |  | 3132.9275 | 307.1036 |  | 1368.2848 | 270.8519 |  |  |  |  | 2841.006
Ohio | 91132.2432 | -38073.2194 | -29.47% | 16883.1311 | 18686.6758 | 15547.3873 |  | 30298.1066 | 4693.7608 |  | 3202.2571 | 701.2959 | 30.5692 |  |  |  | 1089.0594
Oklahoma | 109113.2889 | -5836.3945 | -5.077% | 2107.5206 | 4896.6301 | 37517.0083 |  | 11682.3311 | 1641.7001 |  | 1317.0564 | 349.0522 |  |  |  |  | 49601.9901
Oregon | 129025.9637 | -2249.0675 | -1.713% | 381.0376 | 7952.107 | 7017.426 |  | 19116.3716 | 1578.4657 |  | 1249.9321 | 357.5831 | 52.689 |  |  |  | 91320.3517
Pennsylvania | 71781.2931 | -48386.7592 | -40.27% | 14524.7568 | 12924.6716 | 3079.637 |  | 32731.2753 | 3046.0354 |  | 3021.9736 | 500.9573 | 54.6412 |  |  |  | 1897.3447
Rhode Island | 3246.7513 | -302.7374 | -8.529% | 4.13 | 130.0586 | 139.2745 |  | 2463.2868 | 264.2565 |  | 187.1557 | 54.6272 | 3.9619
South Carolina | 50180.6955 | -13626.85 | -21.36% | 7027.523 | 4615.6482 | 6279.0372 |  | 9057.266 | 1319.7483 |  | 1319.9756 | 175.8299 | 59.5731 |  |  |  | 20326.0942
South Dakota | 32643.9818 | -1384.6717 | -4.069% | 245.4324 | 3262.7684 | 17446.5042 |  | 2456.61 | 330.7741 |  | 998.3502 | 79.6669 |  |  |  |  | 7823.8756
Tennessee | 53242.7008 | -8549.7382 | -13.84% | 5383.8251 | 8811.7766 | 5001.362 |  | 17665.6193 | 2591.8556 |  | 1754.256 | 577.5509 | 240.6711 |  |  |  | 11215.784
Texas | 266958.5117 | -18675.3071 | -6.538% | 20263.6291 | 28362.7699 | 125329.1433 |  | 29749.2897 | 7910.2936 |  | 6365.8915 | 334.3062 |  |  |  |  | 48643.1885
Tribal | 978.6452 | -5587.6682 | -85.1% | 1.3484 | 977.2968
Utah | 36138.6159 | 556.4591 | 1.564% | 3965.7814 | 3095.7147 | 11312.8226 |  | 5857.8594 | 992.5819 |  | 766.2914 | 158.4882 |  |  |  |  | 9989.0763
Vermont | 10064.5615 | 1352.1743 | 15.52% | 66.9629 | 94.4066 | 276.3166 |  | 8879.6581 | 391.5714 |  | 263.5869 | 17.8695 |  |  |  |  | 74.1895
Virginia | 47938.4497 | -5417.0318 | -10.15% | 4481.9633 | 6179.9281 | 3556.2272 |  | 15864.7697 | 1972.2213 |  | 2190.9487 | 755.9962 | 53.9385 |  |  |  | 12882.4569
Washington | 116432.6775 | -7092.7423 | -5.742% | 81.5228 | 3651.2392 | 12848.047 |  | 21506.0776 | 2960.7257 |  | 1982.8698 | 835.1191 | 339.6225 |  |  |  | 72227.4538
West Virginia | 34120.7638 | -17954.2954 | -34.48% | 11976.5217 | 3616.0438 | 777.548 |  | 6491.3832 | 490.3314 |  | 487.2557 | 541.1635 | 0.49231 |  |  |  | 9740.0242
Wisconsin | 52024.1248 | 1624.2665 | 3.223% | 4591.5069 | 2626.8586 | 12134.3944 |  | 25692.6566 | 2297.7172 |  | 2269.4012 | 238.0107 | 9.4647 |  |  |  | 2164.1144
Wyoming | 81919.548 | -5213.474 | -5.983% | 4675.8421 | 16262.7856 | 26076.3661 |  | 2577.4595 | 321.8396 |  | 286.5614 | 647.2475 |  |  |  |  | 31071.4461
Total | 3762587.6083 | -367813.2439 | -8.905% | 233330.7383 | 373563.2401 | 833802.0847 | 0 | 724136.0284 | 102314.1408 | 0 | 89421.8995 | 24354.6778 | 2490.8849 | 0 | 0 | 0 | 1379173.9138

## PM10_2007
State | Total | ptipm | ptnonipm | afdust-adj | ag | nonpt | onroad | onroad_rfl | nonroad | c1c2rail | c3marine | othpt | othar | othon | avefire
Alabama | 190592.4277 | 5618.3926 | 27306.463 | 57044.0383 |  | 8304.872 | 6060.6197 |  | 2809.3089 | 1206.0914 | 78.8905 |  |  |  | 82163.7513
Arizona | 215403.1645 | 3686.9045 | 8125.516 | 153777.7417 |  | 17777.9644 | 8756.5971 |  | 3633.1771 | 777.6033 |  |  |  |  | 18867.6603
Arkansas | 186840.3931 | 2109.949 | 8985.7056 | 99604.0297 |  | 15319.4812 | 3958.5942 |  | 2743.9906 | 797.5923 |  |  |  |  | 53321.0505
California | 693439.263 | 1389.1039 | 34787.3566 | 318614.2634 |  | 95612.4113 | 32705.3328 |  | 11342.3047 | 2501.2593 | 873.6074 |  |  |  | 195613.6237
Colorado | 160477.9558 | 1699.9181 | 18995.5477 | 107013.0412 |  | 16147.49 | 5537.3945 |  | 3374.1794 | 501.4132 |  |  |  |  | 7208.9718
Connecticut | 14379.6258 | 425.2173 | 289.4089 | 2333.7829 |  | 6720.3571 | 2752.9398 |  | 1489.9886 | 219.6203 | 115.7964 |  |  |  | 32.5145
Delaware | 8661.545 | 2264.6087 | 1219.0119 | 2389.5773 |  | 1053.7362 | 764.6243 |  | 477.6713 | 107.9994 | 268.9972 |  |  |  | 115.3186
District of Columbia | 2194.0029 | 7.6253 | 44.165 | 554.4373 |  | 814.9178 | 515.9515 |  | 244.9258 | 11.87 | 0.11016
Florida | 267830.5612 | 18103.1598 | 19841.087 | 104578.5403 |  | 12589.511 | 22987.1518 |  | 11603.6148 | 1338.6838 | 2034.4862 |  |  |  | 74754.3265
Georgia | 259583.8295 | 13712.0308 | 8283.8882 | 104345.4116 |  | 23538.649 | 17018.3054 |  | 5347.2365 | 1071.2521 | 157.2244 |  |  |  | 86109.8315
Idaho | 306246.9439 |  | 3094.1343 | 78467.4918 |  | 18870.2873 | 1286.9162 |  | 1704.8079 | 281.1275 |  |  |  |  | 202542.1789
Illinois | 345667.9327 | 9134.1285 | 20000.0561 | 262897.4699 |  | 24015.7511 | 15476.3247 |  | 9295.3016 | 1894.8587 | 8.7675 |  |  |  | 2945.2746
Indiana | 241046.879 | 38425.421 | 36562.6319 | 133278.0856 |  | 15715.681 | 9168.3655 |  | 4981.2814 | 809.6258 | 4.0347 |  |  |  | 2101.752
Iowa | 221953.8158 | 8287.063 | 9477.2756 | 183435.7052 |  | 8606.2228 | 4117.9149 |  | 5603.198 | 888.676 |  |  |  |  | 1537.7602
Kansas | 432133.4683 | 3634.9067 | 5155.3903 | 336862.5742 |  | 18326.9444 | 3863.5463 |  | 4225.4367 | 1180.8153 |  |  |  |  | 58883.8542
Kentucky | 106117.6514 | 8514.1021 | 23398.1904 | 37802.5489 |  | 10705.0142 | 5979.6552 |  | 2889.1465 | 1099.1611 |  |  |  |  | 15729.833
Louisiana | 203679.1374 | 6853.0104 | 51805.4555 | 44442.2918 |  | 15287.2861 | 5091.5809 |  | 2860.2173 | 5270.0617 | 1628.828 |  |  |  | 70440.4058
Maine | 18724.4473 | 133.4152 | 3704.2617 | 4097.8183 |  | 6916.8844 | 2021.9029 |  | 1152.6868 | 208.9004 | 91.5098 |  |  |  | 397.0678
Maryland | 45775.8353 | 10158.8572 | 4192.4052 | 9716.1326 |  | 10722.2231 | 5293.2463 |  | 2691.9686 | 633.8 | 386.5603 |  |  |  | 1980.6419
Massachusetts | 50088.1254 | 1030.2967 | 1854.3675 | 25993.5531 |  | 11686.5354 | 6182.3944 |  | 2512.9418 | 432.7833 | 305.1041 |  |  |  | 90.1492
Michigan | 168345.4687 | 5534.3081 | 20767.6796 | 87068.2321 |  | 27018.907 | 15888.7751 |  | 7158.9449 | 286.8406 | 891.3271 |  |  |  | 3730.454
Minnesota | 285953.1269 | 8454.1527 | 20487.8736 | 185113.3663 |  | 23098.0258 | 9508.6406 |  | 6714.0783 | 1178.0672 | 26.5947 |  |  |  | 31372.3278
Mississippi | 129301.1994 | 2076.2774 | 8743.2015 | 60484.9961 |  | 13886.8995 | 3898.2265 |  | 2127.7352 | 918.3796 | 99.9481 |  |  |  | 37065.5355
Missouri | 281808.7111 | 9697.6226 | 9119.5561 | 201354.414 |  | 16049.9736 | 9855.9218 |  | 4919.8512 | 1608.956 |  |  |  |  | 29202.4159
Montana | 262429.2184 | 754.9172 | 5139.7787 | 120929.2244 |  | 3224.4544 | 1684.0346 |  | 1884.6078 | 773.4192 |  |  |  |  | 128038.7822
Nebraska | 231257.4415 | 2127.8089 | 3913.7829 | 207017.2182 |  | 4596.0046 | 3118.8408 |  | 3640.5077 | 2407.7332 |  |  |  |  | 4435.5451
Nevada | 200057.4764 | 1018.1803 | 4834.6306 | 171088.0964 |  | 4634.2117 | 2032.831 |  | 1870.2503 | 229.5184 |  |  |  |  | 14349.7576
New Hampshire | 13508.293 | 1024.209 | 3203.2824 | 1006.1529 |  | 5643.7537 | 1678.3707 |  | 870.4591 | 22.58 |  |  |  |  | 59.4852
New Jersey | 38403.3913 | 5439.8663 | 3041.2388 | 4162.5267 |  | 11805.6417 | 7561.1219 |  | 3637.3823 | 368.1688 | 591.0921 |  |  |  | 1796.3526
New Mexico | 479343.3501 | 705.4292 | 2419.5493 | 450339.4895 |  | 5497.7133 | 3331.2296 |  | 920.683 | 821.8501 |  |  |  |  | 15307.4062
New York | 108141.6485 | 5719.3319 | 5737.4203 | 33735.9104 |  | 39252.8709 | 13602.6379 |  | 7312.1731 | 1753.5773 | 418.5624 |  |  |  | 609.1643
North Carolina | 163185.5618 | 24437.1285 | 10638.7127 | 40245.0489 |  | 24254.7934 | 10990.7268 |  | 5455.6665 | 452.574 | 119.6488 |  |  |  | 46591.2622
North Dakota | 173743.1569 | 1549.4882 | 2940.611 | 157561.0422 |  | 3103.7297 | 1156.361 |  | 3578.9427 | 500.5748 |  |  |  |  | 3352.4073
Ohio | 221578.3986 | 50801.7995 | 24270.3404 | 93611.2695 |  | 27679.6102 | 15543.4556 |  | 6948.8541 | 1229.9557 | 208.0154 |  |  |  | 1285.0981
Oklahoma | 376724.1087 | 5903.1336 | 8363.2119 | 279617.2502 |  | 14713.3303 | 6068.4599 |  | 2882.2767 | 646.0916 |  |  |  |  | 58530.3545
Oregon | 194155.8713 | 1211.7704 | 10437.9752 | 49139.6798 |  | 17333.9565 | 4912.3509 |  | 2523.0889 | 621.4725 | 217.5188 |  |  |  | 107758.0584
Pennsylvania | 153256.2109 | 60836.4265 | 19875.1301 | 21009.0485 |  | 32002.7555 | 10511.6103 |  | 5595.3855 | 908.4301 | 278.5528 |  |  |  | 2238.8715
Rhode Island | 4628.1142 | 4.4501 | 172.7706 | 868.7736 |  | 2330.5752 | 771.5731 |  | 365.3665 | 96.6609 | 17.9442
South Carolina | 120705.0268 | 19983.2999 | 7699.342 | 50359.438 |  | 10198.8478 | 5211.025 |  | 2663.5748 | 334.8835 | 269.8173 |  |  |  | 23984.7985
South Dakota | 117376.2714 | 178.4132 | 5090.3988 | 96632.1232 |  | 2279.3808 | 1270.5103 |  | 2564.7924 | 128.473 |  |  |  |  | 9232.1798
Tennessee | 100802.0102 | 7741.0701 | 13573.7895 | 31754.8295 |  | 20020.3923 | 9739.0931 |  | 3667.2315 | 1070.9743 |  |  |  |  | 13234.63
Texas | 1141778.41 | 21908.7655 | 38447.8702 | 940941.4428 |  | 34424.5882 | 33629.803 |  | 13247.9509 | 460.1825 | 1318.8529 |  |  |  | 57398.954
Tribal | 11185.5439 | 8394.6605 | 2790.8834
Utah | 124868.7883 | 1985.0955 | 7404.1095 | 90778.9077 |  | 7540.924 | 3525.9053 |  | 1550.7067 | 296.0283 |  |  |  |  | 11787.1114
Vermont | 11397.5779 | 46.5896 | 157.9015 | 2309.344 |  | 7593.6169 | 702.1953 |  | 482.2679 | 18.1194 |  |  |  |  | 87.5433
Virginia | 85149.9428 | 3890.7116 | 9890.4072 | 25278.7255 |  | 17179.9938 | 7999.2251 |  | 4150.3858 | 1314.9211 | 244.297 |  |  |  | 15201.2759
Washington | 203104.4526 | 502.3287 | 4786.8971 | 75489.4453 |  | 20161.795 | 9670.2884 |  | 4012.5597 | 1499.8215 | 1752.8258 |  |  |  | 85228.4911
West Virginia | 67659.9127 | 31337.6307 | 6626.7801 | 6298.8091 |  | 7814.8837 | 2140.1967 |  | 958.3499 | 987.8381 | 2.2297 |  |  |  | 11493.1947
Wisconsin | 121394.2951 | 3499.2915 | 9314.1264 | 71198.2804 |  | 22565.6981 | 6570.1108 |  | 5209.6739 | 419.063 | 64.4048 |  |  |  | 2553.6462
Wyoming | 318579.4093 | 15143.8512 | 29898.8657 | 230997.7794 |  | 2585.3071 | 1438.5091 |  | 606.4989 | 1244.2704 |  |  |  |  | 36664.3274
Total | 9880659.3936 | 437096.1192 | 586910.4354 | 5853639.3996 | 0 | 767224.8542 | 363551.3888 | 0 | 188503.6307 | 43832.6205 | 12475.5484 | 0 | 0 | 0 | 1627425.3968

## PM10_2020
Table 2a: 2020 Base case & Total Difference PM10 emissions (tons/year) for states by sector
State | Total 2020 | 2020 - 2007 Total | % Diff | ptipm | ptnonipm | afdust-adj | ag | nonpt | onroad | onroad_rfl | nonroad | c1c2rail | c3marine | othpt | othar | othon | avefire
Alabama | 186982.7329 | -3609.6949 | -1.894% | 10365.2085 | 23098.6552 | 57222.168 |  | 8878.4184 | 3077.38 |  | 1451.9215 | 709.5812 | 15.6489 |  |  |  | 82163.7513
Arizona | 210047.7678 | -5355.3968 | -2.486% | 4278.7947 | 8073.9958 | 154092.6432 |  | 18009.3155 | 4266.4143 |  | 2016.3083 | 442.6356 |  |  |  |  | 18867.6603
Arkansas | 183725.4252 | -3114.9678 | -1.667% | 1657.0866 | 8728.0591 | 100934.3745 |  | 15706.7487 | 1656.5204 |  | 1259.1135 | 462.4719 |  |  |  |  | 53321.0505
California | 679057.6021 | -14381.6609 | -2.074% | 573.0627 | 33372.0936 | 319050.8699 |  | 97348.4564 | 25577.9955 |  | 5793.2263 | 1498.2478 | 230.0262 |  |  |  | 195613.6237
Colorado | 161567.3924 | 1089.4366 | 0.6789% | 3873.6745 | 18928.9087 | 108213.4049 |  | 17745.7215 | 3451.5738 |  | 1856.8452 | 288.292 |  |  |  |  | 7208.9718
Connecticut | 12768.0362 | -1611.5897 | -11.21% | 370.3597 | 282.1283 | 2334.1373 |  | 7351.3353 | 1366.4258 |  | 870.7644 | 132.5808 | 27.79 |  |  |  | 32.5145
Delaware | 8819.431 | 157.8861 | 1.823% | 3538.3723 | 912.127 | 2402.9087 |  | 1138.2797 | 325.6156 |  | 258.0071 | 64.2454 | 64.5566 |  |  |  | 115.3186
District of Columbia | 1848.1372 | -345.8658 | -15.76% | 6.6767 | 35.7494 | 554.4374 |  | 860.4807 | 276.7689 |  | 105.9067 | 8.091 | 0.026438
Florida | 240669.8217 | -27160.7394 | -10.14% | 16357.4871 | 11364.7586 | 104669.4494 |  | 13067.9779 | 12993.3479 |  | 6192.5798 | 793.4412 | 476.4533 |  |  |  | 74754.3265
Georgia | 246368.2545 | -13215.575 | -5.091% | 11320.3185 | 8414.8896 | 104860.0435 |  | 24060.5047 | 8024.5168 |  | 2902.5653 | 637.8524 | 37.7323 |  |  |  | 86109.8315
Idaho | 304819.0685 | -1427.8754 | -0.4662% | 37.8858 | 2584.3417 | 78777.5449 |  | 18949.5673 | 917.1087 |  | 844.1893 | 166.252 |  |  |  |  | 202542.1789
Illinois | 337503.6319 | -8164.3009 | -2.362% | 8547.2599 | 19027.6444 | 266350.2926 |  | 27095.4847 | 7971.0601 |  | 4333.8813 | 1231.3335 | 1.4009 |  |  |  | 2945.2746
Indiana | 227134.285 | -13912.5941 | -5.772% | 29083.6157 | 35072.4488 | 134761.8056 |  | 18390.9055 | 4900.7215 |  | 2300.3486 | 522.0425 | 0.64467 |  |  |  | 2101.752
Iowa | 217046.5393 | -4907.2765 | -2.211% | 3494.5339 | 10418.7511 | 186316.3949 |  | 10673.1386 | 1751.1565 |  | 2336.7166 | 518.0874 |  |  |  |  | 1537.7602
Kansas | 431359.6982 | -773.7701 | -0.1791% | 2639.119 | 5075.5423 | 341494.5028 |  | 18931.1256 | 1842.3297 |  | 1808.4978 | 684.7268 |  |  |  |  | 58883.8542
Kentucky | 105136.8384 | -980.813 | -0.9243% | 12759.4499 | 22808.2367 | 38153.4796 |  | 11033.649 | 2628.6313 |  | 1382.6271 | 640.9319 |  |  |  |  | 15729.833
Louisiana | 188543.768 | -15135.3694 | -7.431% | 2051.2785 | 47870.7502 | 44783.9272 |  | 16190.3289 | 2464.7911 |  | 1350.4695 | 3068.719 | 323.0978 |  |  |  | 70440.4058
Maine | 17232.7125 | -1491.7348 | -7.967% | 344.9336 | 2830.6458 | 4098.6028 |  | 7785.0798 | 913.6379 |  | 706.7052 | 134.0782 | 21.9614 |  |  |  | 397.0678
Maryland | 35654.0399 | -10121.7954 | -22.11% | 4197.0802 | 3987.2662 | 9773.848 |  | 11329.5495 | 2342.2729 |  | 1584.3785 | 366.2322 | 92.7705 |  |  |  | 1980.6419
Massachusetts | 47782.9225 | -2305.203 | -4.602% | 1868.3967 | 1776.2143 | 25994.2233 |  | 12655.5828 | 3607.9272 |  | 1442.84 | 274.3671 | 73.2219 |  |  |  | 90.1492
Michigan | 164356.6013 | -3988.8674 | -2.369% | 8981.4636 | 20714.749 | 87707.6327 |  | 31693.7021 | 7438.3892 |  | 3733.0616 | 214.7323 | 142.4167 |  |  |  | 3730.454
Minnesota | 278109.5391 | -7843.5878 | -2.743% | 3597.2199 | 20669.7694 | 187195.7751 |  | 27048.7887 | 4410.8952 |  | 3114.9605 | 695.5532 | 4.2493 |  |  |  | 31372.3278
Mississippi | 124781.4585 | -4519.7409 | -3.496% | 1701.3562 | 7270.7238 | 61078.3232 |  | 14139.5116 | 1972.1943 |  | 990.0561 | 543.9318 | 19.8259 |  |  |  | 37065.5355
Missouri | 270745.916 | -11062.7951 | -3.926% | 5532.9622 | 8020.8814 | 202769.3605 |  | 17482.6857 | 4482.5136 |  | 2333.2163 | 921.8804 |  |  |  |  | 29202.4159
Montana | 265691.6568 | 3262.4384 | 1.243% | 5158.5332 | 4959.3915 | 122173.5386 |  | 3487.6677 | 617.6288 |  | 807.6558 | 448.4591 |  |  |  |  | 128038.7822
Nebraska | 230609.1258 | -648.3157 | -0.2803% | 2007.2348 | 4775.8979 | 209488.4246 |  | 5686.1416 | 1345.9993 |  | 1507.4786 | 1362.4037 |  |  |  |  | 4435.5451
Nevada | 200296.892 | 239.4157 | 0.1197% | 2757.3783 | 4829.1609 | 171097.3391 |  | 4827.7533 | 1283.5376 |  | 1016.6473 | 135.3179 |  |  |  |  | 14349.7576
New Hampshire | 13378.4677 | -129.8253 | -0.9611% | 1224.5582 | 3137.4269 | 1006.3923 |  | 6522.8246 | 896.7303 |  | 507.2111 | 23.839 |  |  |  |  | 59.4852
New Jersey | 30714.5432 | -7688.8481 | -20.02% | 2749.4806 | 2894.2345 | 4163.0616 |  | 12321.9178 | 4304.9732 |  | 2129.2378 | 213.429 | 141.8561 |  |  |  | 1796.3526
New Mexico | 479377.3166 | 33.9665 | 0.007086% | 2933.5416 | 2431.2104 | 450683.0588 |  | 5737.2444 | 1334.9696 |  | 482.5411 | 467.3445 |  |  |  |  | 15307.4062
New York | 97134.3226 | -11007.3258 | -10.18% | 3267.602 | 4465.5859 | 33865.2525 |  | 42023.8729 | 7761.5898 |  | 4045.5626 | 1009.6762 | 86.0164 |  |  |  | 609.1643
North Carolina | 137371.5793 | -25813.9825 | -15.82% | 8158.8959 | 9340.5274 | 40623.0459 |  | 24805.7184 | 4668.7519 |  | 2888.9835 | 265.6796 | 28.7145 |  |  |  | 46591.2622
North Dakota | 178251.1689 | 4508.0119 | 2.595% | 6012.6945 | 3239.5796 | 160265.0503 |  | 3191.4268 | 477.5046 |  | 1418.2596 | 294.2462 |  |  |  |  | 3352.4073
Ohio | 183491.6486 | -38086.75 | -17.19% | 21016.819 | 22872.9232 | 94682.5731 |  | 31527.3375 | 7916.086 |  | 3395.6579 | 761.9169 | 33.2368 |  |  |  | 1285.0981
Oklahoma | 370414.9984 | -6309.1104 | -1.675% | 2353.3849 | 7731.1414 | 281524.7757 |  | 15523.9464 | 2986.2203 |  | 1386.6776 | 378.4977 |  |  |  |  | 58530.3545
Oregon | 191839.5588 | -2316.3125 | -1.193% | 446.0362 | 10055.9139 | 49482.8949 |  | 19787.5775 | 2549.322 |  | 1324.4926 | 377.9891 | 57.274 |  |  |  | 107758.0584
Pennsylvania | 101710.553 | -51545.6578 | -33.63% | 17833.5429 | 18507.4683 | 21085.3267 |  | 33654.4272 | 4579.7938 |  | 3209.3022 | 542.4236 | 59.3969 |  |  |  | 2238.8715
Rhode Island | 4318.7162 | -309.398 | -6.685% | 6.7385 | 165.3127 | 869.077 |  | 2538.6009 | 479.71 |  | 198.5065 | 56.4641 | 4.3064
South Carolina | 105298.0016 | -15407.0251 | -12.76% | 9770.9178 | 6276.7566 | 50542.5962 |  | 10463.8656 | 2602.774 |  | 1398.6641 | 192.8753 | 64.7534 |  |  |  | 23984.7985
South Dakota | 117937.1239 | 560.8525 | 0.4778% | 260.2252 | 5741.8844 | 98285.9312 |  | 2765.8538 | 527.6763 |  | 1036.9013 | 86.4719 |  |  |  |  | 9232.1798
Tennessee | 91570.1484 | -9231.8618 | -9.158% | 6874.1514 | 11741.6131 | 32115.2991 |  | 20254.0069 | 4605.1205 |  | 1854.965 | 628.7521 | 261.6105 |  |  |  | 13234.63
Texas | 1126764.2715 | -15014.1385 | -1.315% | 29212.7336 | 35677.1781 | 946432.8865 |  | 35446.8468 | 15520.084 |  | 6714.5562 | 361.0323 |  |  |  |  | 57398.954
Tribal | 2792.5537 | -8392.9902 | -75.03% | 2.2 | 2790.3537
Utah | 125265.6164 | 396.8281 | 0.3178% | 4830.5031 | 7313.4802 | 90936.3762 |  | 7853.373 | 1556.6635 |  | 812.7985 | 175.3106 |  |  |  |  | 11787.1114
Vermont | 12833.354 | 1435.7761 | 12.6% | 68.7251 | 157.2175 | 2311.0997 |  | 9276.141 | 631.6972 |  | 281.5545 | 19.3757 |  |  |  |  | 87.5433
Virginia | 78292.8969 | -6857.0459 | -8.053% | 5291.7786 | 7899.514 | 25381.185 |  | 17792.2881 | 3549.9064 |  | 2324.2108 | 794.1093 | 58.6288 |  |  |  | 15201.2759
Washington | 196810.425 | -6294.0276 | -3.099% | 87.8159 | 4622.2316 | 76512.7685 |  | 22163.3954 | 4850.7785 |  | 2099.1869 | 876.5433 | 369.2139 |  |  |  | 85228.4911
West Virginia | 48674.4612 | -18985.4515 | -28.06% | 14961.0208 | 5782.5209 | 6304.4356 |  | 8207.6116 | 836.3544 |  | 518.6937 | 570.0944 | 0.53512 |  |  |  | 11493.1947
Wisconsin | 120825.4129 | -568.8822 | -0.4686% | 5422.8817 | 7757.4948 | 72091.2071 |  | 26437.5725 | 3883.0501 |  | 2410.61 | 258.66 | 10.2906 |  |  |  | 2553.6462
Wyoming | 306611.9597 | -11967.4496 | -3.757% | 5928.5859 | 28687.6405 | 231135.4001 |  | 2680.9935 | 508.573 |  | 303.5685 | 702.8706 |  |  |  |  | 36664.3274
Total | 9500338.3931 | -380321.0005 | 123.3% | 295815.5761 | 545192.9903 | 5896649.1464 | 0 | 822544.7439 | 188935.6833 | 0 | 95043.1105 | 26024.0895 | 2707.6563 | 0 | 0 | 0 | 1627425.3968

## SO2_2007
State | Total | ptipm | ptnonipm | afdust-adj | ag | nonpt | onroad | onroad_rfl | nonroad | c1c2rail | c3marine | othpt | othar | othon | avefire
Alabama | 532364.4146 | 455435.6185 | 65876.5521 |  |  | 513.4754 | 724.3348 |  | 1470.432 | 1326.6319 | 605.0436 |  |  |  | 6412.3263
Arizona | 95337.257 | 52005.705 | 34910.4366 |  |  | 3438.4024 | 965.328 |  | 2187.6845 | 241.4608 |  |  |  |  | 1588.2398
Arkansas | 94504.9425 | 72244.3855 | 14022.6427 |  |  | 1174.0331 | 840.126 |  | 1519.4077 | 569.3136 |  |  |  |  | 4135.0339
California | 59415.2274 | 701.4629 | 26645.2553 |  |  | 6398.4065 | 1947.4575 |  | 115.9795 | 2273.8139 | 7838.6561 |  |  |  | 13494.1958
Colorado | 73862.0511 | 61069.5234 | 8463.8273 |  |  | 678.8916 | 960.6158 |  | 1966.4994 | 154.8485 |  |  |  |  | 567.845
Connecticut | 20622.2256 | 5860.3271 | 518.0376 |  |  | 11857.1005 | 340.892 |  | 773.5619 | 345.9642 | 923.0941 |  |  |  | 3.2482
Delaware | 45499.0131 | 34661.1502 | 7441.3888 |  |  | 661.6385 | 100.3568 |  | 261.8168 | 305.0478 | 2059.4609 |  |  |  | 8.1532
District of Columbia | 1677.5065 | 316.1636 | 286.069 |  |  | 798.6993 | 46.5673 |  | 192.3207 | 36.8694 | 0.8173
Florida | 403427.8323 | 324020.2565 | 44577.4152 |  |  | 462.7509 | 2610.9795 |  | 6697.6713 | 1958.8749 | 16928.589 |  |  |  | 6171.2951
Georgia | 695888.2946 | 635471.827 | 45872.2769 |  |  | 490.4146 | 1439.6859 |  | 3102.7875 | 807.1134 | 1505.9759 |  |  |  | 7198.2135
Idaho | 30895.8797 |  | 7499.5178 |  |  | 8854.584 | 336.7828 |  | 889.5628 | 86.1088 |  |  |  |  | 13229.3234
Illinois | 408647.9116 | 296932.34 | 95411.6549 |  |  | 6177.5373 | 1391.8032 |  | 6162.729 | 2261.8214 | 66.3527 |  |  |  | 243.6731
Indiana | 815077.2813 | 723690.8455 | 71385.8631 |  |  | 14964.3816 | 916.6908 |  | 3319.9066 | 593.8751 | 31.5783 |  |  |  | 174.1403
Iowa | 189010.8364 | 130489.9462 | 51636.8507 |  |  | 2190.1445 | 721.4374 |  | 3464.9856 | 373.0036 |  |  |  |  | 134.4685
Kansas | 140545.7272 | 115774.1752 | 7310.6652 |  |  | 7480.9459 | 747.899 |  | 2701.9105 | 373.9309 |  |  |  |  | 6156.2006
Kentucky | 416692.7637 | 380327.8347 | 30840.4344 |  |  | 866.5769 | 602.5394 |  | 1633.6206 | 1181.1688 |  |  |  |  | 1240.5888
Louisiana | 251617.9949 | 84119.2342 | 137955.8303 |  |  | 2201.9657 | 550.8041 |  | 1505.9399 | 8294.0417 | 12453.7141 |  |  |  | 4536.4649
Maine | 24258.2819 | 2392.265 | 11817.2934 |  |  | 8436.6255 | 181.6861 |  | 406.6014 | 212.4258 | 782.9008 |  |  |  | 28.4839
Maryland | 312150.2786 | 274079.1969 | 27252.4622 |  |  | 4796.7057 | 655.1072 |  | 1426.8917 | 855.32 | 2944.8883 |  |  |  | 139.7065
Massachusetts | 84448.4133 | 54042.4259 | 6413.2066 |  |  | 18610.2455 | 638.2703 |  | 1338.1099 | 475.1726 | 2922.8291 |  |  |  | 8.1534
Michigan | 426254.1327 | 343899.5857 | 56878.1458 |  |  | 13226.5676 | 1423.2946 |  | 3607.7146 | 348.6724 | 6615.6963 |  |  |  | 254.4558
Minnesota | 125088.8272 | 85278.3669 | 24021.9695 |  |  | 8178.9444 | 705.5673 |  | 3600.4853 | 1159.9508 | 202.2944 |  |  |  | 1941.2485
Mississippi | 95508.4615 | 70353.2631 | 18266.2457 |  |  | 270.5231 | 480.5701 |  | 1139.1433 | 1236.8104 | 803.7175 |  |  |  | 2958.1882
Missouri | 416666.0479 | 273694.3975 | 90824.3712 |  |  | 44382.9586 | 1498.6866 |  | 2857.7277 | 1166.9713 |  |  |  |  | 2240.9351
Montana | 40694.6987 | 24771.2701 | 5153.661 |  |  | 372.5292 | 228.7704 |  | 1110.5187 | 243.2646 |  |  |  |  | 8814.6847
Nebraska | 76407.2907 | 69007.3598 | 3195.0064 |  |  | 234.1143 | 493.3971 |  | 2327.6933 | 743.2467 |  |  |  |  | 406.4732
Nevada | 18351.6398 | 8898.1519 | 1827.0697 |  |  | 4773.4702 | 559.275 |  | 1163.1215 | 69.2608 |  |  |  |  | 1061.2908
New Hampshire | 51021.4968 | 42525.6599 | 2038.0263 |  |  | 5858.2989 | 151.1479 |  | 368.3858 | 75.08 |  |  |  |  | 4.898
New Jersey | 61532.3832 | 37793.5227 | 3313.8626 |  |  | 8425.2208 | 892.6659 |  | 1891.9324 | 853.3091 | 8240.0711 |  |  |  | 121.7985
New Mexico | 30569.4813 | 16425.6555 | 11148.4151 |  |  | 272.1043 | 657.329 |  | 539.9952 | 256.8622 |  |  |  |  | 1269.1199
New York | 240927.0154 | 111818.6909 | 43737.7877 |  |  | 69918.5752 | 1589.44 |  | 3778.7647 | 6966.4672 | 3064.5194 |  |  |  | 52.7703
North Carolina | 439684.235 | 376353.9155 | 41830.409 |  |  | 12008.0829 | 1230.3973 |  | 3138.594 | 308.5639 | 1695.3443 |  |  |  | 3118.928
North Dakota | 149286.3203 | 136263.2621 | 9537.1922 |  |  | 670.5063 | 93.7073 |  | 2277.0024 | 157.4761 |  |  |  |  | 287.1739
Ohio | 1111581.1012 | 985211.5956 | 105577.4122 |  |  | 12638.5253 | 1467.3048 |  | 4283.1716 | 745.8852 | 1550.1631 |  |  |  | 107.0434
Oklahoma | 148877.2653 | 106644.3399 | 29382.2688 |  |  | 4533.0226 | 1205.0975 |  | 1690.4207 | 227.953 |  |  |  |  | 5194.1628
Oregon | 30708.7311 | 14063.1751 | 4573.6954 |  |  | 929.9159 | 695.5001 |  | 1394.1379 | 599.2179 | 1374.5687 |  |  |  | 7078.52
Pennsylvania | 1101994.8651 | 980189.8961 | 42578.9219 |  |  | 71745.4852 | 1133.0176 |  | 2879.4002 | 334.4183 | 2945.4078 |  |  |  | 188.318
Rhode Island | 4575.1009 | 4.5185 | 1017.1976 |  |  | 2644.3248 | 91.0847 |  | 196.9443 | 160.0091 | 461.0218
South Carolina | 216742.0358 | 176443.7776 | 30527.8675 |  |  | 1080.2094 | 613.7621 |  | 1527.3478 | 645.2979 | 3924.8985 |  |  |  | 1978.8751
South Dakota | 13486.7105 | 9042.837 | 1726.1225 |  |  | 313.8907 | 108.2888 |  | 1607.4233 | 39.6477 |  |  |  |  | 648.5005
Tennessee | 297145.2325 | 241743.4815 | 45426.8173 |  |  | 4803.7869 | 958.4896 |  | 2038.4817 | 1014.2361 |  |  |  |  | 1159.9394
Texas | 650764.6157 | 498482.0138 | 121634.3494 |  |  | 1547.2922 | 3582.8897 |  | 8222.1657 | 2567.226 | 10075.9313 |  |  |  | 4652.7475
Tribal | 16361.704 | 15926.9569 | 46.2202 |  |  | 388.5269
Utah | 35042.7273 | 22306.4875 | 8133.7443 |  |  | 1683.1183 | 507.9359 |  | 801.4368 | 699.4309 |  |  |  |  | 910.5736
Vermont | 4167.6614 | 5.6258 | 164.7166 |  |  | 3710.0978 | 76.4239 |  | 198.588 | 5.118 |  |  |  |  | 7.0913
Virginia | 258096.4871 | 178701.8776 | 57482.4139 |  |  | 13244.6391 | 944.4002 |  | 2352.6667 | 1791.6667 | 2270.4266 |  |  |  | 1308.3962
Washington | 40128.0281 | 2151.8249 | 13431.3983 |  |  | 1459.5778 | 1169.7289 |  | 2270.4411 | 1788.3682 | 12036.2401 |  |  |  | 5820.4488
West Virginia | 421825.1657 | 383694.4799 | 30675.4815 |  |  | 4646.4386 | 255.4239 |  | 405.4779 | 1233.6099 | 16.5425 |  |  |  | 897.7115
Wisconsin | 207798.3874 | 138931.0842 | 58683.2642 |  |  | 5932.6652 | 682.1216 |  | 2622.3277 | 257.9865 | 480.7888 |  |  |  | 208.1493
Wyoming | 118382.8416 | 81889.364 | 31118.7755 |  |  | 2074.5109 | 190.72 |  | 305.4809 | 382.4812 |  |  |  |  | 2421.5091
Total | 11545614.8246 | 9136151.1208 | 1590090.5093 | 0 | 0 | 403021.449 | 40405.8017 | 0 | 101735.4106 | 48805.2952 | 104821.5327 | 0 | 0 | 0 | 120583.7053

## SO2_2020
Table 2a: 2020 Base case & Total Difference SO2 emissions (tons/year) for states by sector
State | Total 2020 | 2020 - 2007 Total | % Diff | ptipm | ptnonipm | afdust-adj | ag | nonpt | onroad | onroad_rfl | nonroad | c1c2rail | c3marine | othpt | othar | othon | avefire
Alabama | 123953.4195 | -408410.9951 | -76.72% | 62366.7847 | 53632.0452 |  |  | 814.4796 | 572.1 |  | 45.0547 | 79.2227 | 31.4063 |  |  |  | 6412.3263
Arizona | 64198.491 | -31138.766 | -32.66% | 23461.4564 | 35265.556 |  |  | 3324.4596 | 508.5199 |  | 41.8669 | 8.3924 |  |  |  |  | 1588.2398
Arkansas | 51950.0709 | -42554.8716 | -45.03% | 34955.1374 | 11175.5943 |  |  | 1345.7251 | 272.731 |  | 34.5507 | 31.2983 |  |  |  |  | 4135.0339
California | 45907.1133 | -13508.1141 | -22.74% | 3238.8955 | 18207.5823 |  |  | 6673.111 | 2247.4875 |  | 152.594 | 1313.7315 | 579.5155 |  |  |  | 13494.1958
Colorado | 24650.2848 | -49211.7664 | -66.63% | 18372.0851 | 4370.8449 |  |  | 747.555 | 541.3261 |  | 45.2381 | 5.3906 |  |  |  |  | 567.845
Connecticut | 13743.1388 | -6879.0868 | -33.36% | 1027.8601 | 472.2041 |  |  | 11891.2338 | 240.3069 |  | 29.4095 | 20.6373 | 58.2389 |  |  |  | 3.2482
Delaware | 8544.4374 | -36954.5757 | -81.22% | 5008.1887 | 2639.027 |  |  | 660.552 | 71.4953 |  | 7.7715 | 19.3163 | 129.9334 |  |  |  | 8.1532
District of Columbia | 903.7466 | -773.7599 | -46.13% | 25.2657 | 57.6266 |  |  | 779.0616 | 37.54 |  | 2.9325 | 1.2686 | 0.051564
Florida | 101540.4692 | -301887.3632 | -74.83% | 62895.058 | 28210.2665 |  |  | 714.5707 | 2201.0639 |  | 184.613 | 119.9988 | 1043.6032 |  |  |  | 6171.2951
Georgia | 131584.7575 | -564303.5371 | -81.09% | 78482.1966 | 43692.4829 |  |  | 752.4144 | 1239.7973 |  | 80.0945 | 44.5448 | 95.0135 |  |  |  | 7198.2135
Idaho | 26106.707 | -4789.1727 | -15.5% | 181.7694 | 4101.1619 |  |  | 8418.7919 | 152.2038 |  | 20.4645 | 2.9921 |  |  |  |  | 13229.3234
Illinois | 186793.2259 | -221854.6858 | -54.29% | 110457.7631 | 66479.0992 |  |  | 7030.5348 | 1063.1459 |  | 131.981 | 1384.1385 | 2.8903 |  |  |  | 243.6731
Indiana | 238866.7891 | -576210.4922 | -70.69% | 155216.3152 | 66904.24 |  |  | 15357.5885 | 763.1728 |  | 76.7028 | 373.254 | 1.3756 |  |  |  | 174.1403
Iowa | 73070.4206 | -115940.4158 | -61.34% | 53161.3488 | 16185.9198 |  |  | 3226.1308 | 284.5795 |  | 61.2875 | 16.6857 |  |  |  |  | 134.4685
Kansas | 48391.2185 | -92154.5087 | -65.57% | 28480.1901 | 5745.4227 |  |  | 7669.9147 | 284.1938 |  | 42.315 | 12.9815 |  |  |  |  | 6156.2006
Kentucky | 148047.7937 | -268644.97 | -64.47% | 125430.0843 | 19882.6836 |  |  | 918.7522 | 464.9025 |  | 40.1365 | 70.6458 |  |  |  |  | 1240.5888
Louisiana | 146231.9987 | -105385.9962 | -41.88% | 35445.9826 | 101794.0841 |  |  | 2795.7707 | 442.0453 |  | 44.7171 | 526.4932 | 646.4409 |  |  |  | 4536.4649
Maine | 6169.6394 | -18088.6425 | -74.57% | 1382.819 | 3712.6412 |  |  | 825.2815 | 140.8201 |  | 19.3024 | 10.8973 | 49.394 |  |  |  | 28.4839
Maryland | 50470.4234 | -261679.8552 | -83.83% | 18071.2643 | 26743.7167 |  |  | 4759.9441 | 473.6608 |  | 43.4941 | 52.841 | 185.7959 |  |  |  | 139.7065
Massachusetts | 13401.0666 | -71047.3467 | -84.13% | 5561.2472 | 5000.1009 |  |  | 1939.9594 | 535.9364 |  | 49.0676 | 122.1976 | 184.4042 |  |  |  | 8.1534
Michigan | 210518.3849 | -215735.7478 | -50.61% | 151614.5679 | 43313.6756 |  |  | 13730.668 | 936.8918 |  | 120.7456 | 259.1994 | 288.1808 |  |  |  | 254.4558
Minnesota | 79164.711 | -45924.1162 | -36.71% | 52301.2145 | 15362.6551 |  |  | 8858.1565 | 544.2435 |  | 79.7113 | 68.6696 | 8.812 |  |  |  | 1941.2485
Mississippi | 39560.852 | -55947.6095 | -58.58% | 22747.7261 | 12904.3329 |  |  | 398.6899 | 405.0196 |  | 30.0457 | 75.1307 | 41.719 |  |  |  | 2958.1882
Missouri | 189777.9231 | -226888.1248 | -54.45% | 107633.822 | 34292.3326 |  |  | 44809.9639 | 671.4501 |  | 64.784 | 64.6356 |  |  |  |  | 2240.9351
Montana | 22497.8282 | -18196.8705 | -44.72% | 8194.877 | 4915.1923 |  |  | 436.3349 | 111.1086 |  | 17.1534 | 8.4774 |  |  |  |  | 8814.6847
Nebraska | 52203.5761 | -24203.7146 | -31.68% | 48930.8693 | 1802.7163 |  |  | 812.6362 | 191.7758 |  | 33.1622 | 25.9432 |  |  |  |  | 406.4732
Nevada | 14151.1998 | -4200.4401 | -22.89% | 6398.2681 | 1885.1204 |  |  | 4539.9733 | 240.2694 |  | 23.7667 | 2.5111 |  |  |  |  | 1061.2908
New Hampshire | 9501.5056 | -41519.9912 | -81.38% | 1928.2939 | 1481.9195 |  |  | 5930.4707 | 135.3741 |  | 16.0595 | 4.4899 |  |  |  |  | 4.898
New Jersey | 13911.7106 | -47620.6726 | -77.39% | 8771.0349 | 2247.6224 |  |  | 1431.901 | 697.452 |  | 69.2281 | 52.7996 | 519.8742 |  |  |  | 121.7985
New Mexico | 22580.3178 | -7989.1635 | -26.13% | 9647.5496 | 11116.986 |  |  | 284.0544 | 240.7091 |  | 12.927 | 8.9718 |  |  |  |  | 1269.1199
New York | 61393.3829 | -179533.6325 | -74.52% | 28703.7231 | 14101.5823 |  |  | 16651.8554 | 1155.4952 |  | 133.7763 | 426.9103 | 167.2699 |  |  |  | 52.7703
North Carolina | 111067.4264 | -328616.8086 | -74.74% | 75754.7785 | 19133.3252 |  |  | 11911.984 | 939.1686 |  | 86.1503 | 16.1309 | 106.9609 |  |  |  | 3118.928
North Dakota | 32697.8169 | -116588.5034 | -78.1% | 25302.3504 | 6330.14 |  |  | 675.0565 | 69.3053 |  | 28.3263 | 5.4644 |  |  |  |  | 287.1739
Ohio | 208181.182 | -903399.9192 | -81.27% | 147925.9003 | 45572.7112 |  |  | 12865.8489 | 1122.7348 |  | 106.9507 | 412.4673 | 67.5254 |  |  |  | 107.0434
Oklahoma | 77314.5999 | -71562.6654 | -48.07% | 45658.6054 | 20943.7248 |  |  | 4976.5372 | 494.4791 |  | 38.1365 | 8.9541 |  |  |  |  | 5194.1628
Oregon | 26170.0486 | -4538.6825 | -14.78% | 13210.768 | 4207.5202 |  |  | 1158.0832 | 341.2244 |  | 36.9492 | 35.3612 | 101.6225 |  |  |  | 7078.52
Pennsylvania | 191776.8885 | -910217.9766 | -82.6% | 94520.6725 | 24396.4768 |  |  | 71514.4612 | 873.5937 |  | 95.3948 | 15.6381 | 172.3332 |  |  |  | 188.318
Rhode Island | 3721.4587 | -853.6422 | -18.66% | 0 | 939.472 |  |  | 2656.1208 | 79.0713 |  | 7.6572 | 10.0511 | 29.0863
South Carolina | 69378.0519 | -147363.9839 | -67.99% | 50213.1399 | 15194.3901 |  |  | 1207.5415 | 454.4802 |  | 43.6364 | 38.363 | 247.6257 |  |  |  | 1978.8751
South Dakota | 16292.3482 | 2805.6377 | 20.8% | 13230.0576 | 1732.7765 |  |  | 573.7866 | 84.1272 |  | 21.7139 | 1.3859 |  |  |  |  | 648.5005
Tennessee | 61905.8191 | -235239.4134 | -79.17% | 40446.7314 | 14143.0009 |  |  | 4746.0434 | 743.9326 |  | 57.1572 | 85.9979 | 523.0162 |  |  |  | 1159.9394
Texas | 244010.7076 | -406753.9081 | -62.5% | 136035.7558 | 98849.8777 |  |  | 1425.376 | 2730.3679 |  | 189.339 | 127.2437 |  |  |  |  | 4652.7475
Tribal | 46.0205 | -16315.6836 | -99.72% | 0 | 46.0205
Utah | 28175.3738 | -6867.3534 | -19.6% | 17582.0695 | 7688.1818 |  |  | 1687.6328 | 260.2091 |  | 22.4107 | 24.2963 |  |  |  |  | 910.5736
Vermont | 2370.1876 | -1797.4739 | -43.13% | 264.3267 | 159.9574 |  |  | 1822.6658 | 108.0488 |  | 7.9209 | 0.17661 |  |  |  |  | 7.0913
Virginia | 72226.4355 | -185870.0516 | -72.02% | 34109.923 | 22292.1302 |  |  | 12985.3226 | 669.0848 |  | 63.5368 | 654.7983 | 143.2434 |  |  |  | 1308.3962
Washington | 19735.1303 | -20392.8978 | -50.82% | 399.4655 | 10402.3061 |  |  | 1615.1546 | 615.899 |  | 59.9701 | 109.4862 | 712.4002 |  |  |  | 5820.4488
West Virginia | 89622.4959 | -332202.6698 | -78.75% | 65203.0448 | 18542.5509 |  |  | 4736.7768 | 155.3556 |  | 13.6841 | 72.3286 | 1.0437 |  |  |  | 897.7115
Wisconsin | 54287.202 | -153511.1854 | -73.88% | 39791.3833 | 6998.1179 |  |  | 6478.867 | 586.2822 |  | 77.6362 | 125.8228 | 20.9432 |  |  |  | 208.1493
Wyoming | 53991.1169 | -64391.7247 | -54.39% | 28329.5898 | 21051.1918 |  |  | 2077.7337 | 90.0282 |  | 7.6307 | 13.4338 |  |  |  |  | 2421.5091
Total | 3582756.914 | -547643.9382 | -13.26% | 2098072.2209 | 996320.3073 | 0 | 0 | 323645.5283 | 28284.2113 | 0 | 2719.1544 | 6972.0667 | 6159.7198 | 0 | 0 | 0 | 120583.7053

## VOC_2007
State | Total | ptipm | ptnonipm | afdust-adj | ag | nonpt | onroad | onroad_rfl | nonroad | c1c2rail | c3marine | othpt | othar | othon | avefire
Alabama | 410004.9037 | 1157.4959 | 31287.7602 |  |  | 66309.2233 | 65023.9134 | 6918.5164 | 50023.8282 | 1257.9435 | 31.8263 |  |  |  | 187994.3964
Arizona | 255739.0253 | 496.0546 | 2984.6543 |  |  | 88436.101 | 67059.384 | 7805.9239 | 45494.595 | 1157.1366 |  |  |  |  | 42305.1759
Arkansas | 308874.9736 | 506.4512 | 27467.9616 |  |  | 76502.4152 | 43083.3936 | 4109.6076 | 34030.3911 | 976.9089 |  |  |  |  | 122197.8444
California | 1145768.2643 | 610.8443 | 41653.788 |  |  | 287553.5971 | 215324.3363 | 3845.2175 | 128963.6368 | 6629.5376 | 372.2624 |  |  |  | 460815.0444
Colorado | 333990.9096 | 532.59 | 61094.9155 |  |  | 161851.5708 | 52212.4733 | 4673.169 | 36424.6929 | 746.105 |  |  |  |  | 16455.3932
Connecticut | 88514.1245 | 182.2731 | 1094.9897 |  |  | 32163.784 | 28657.1167 | 310.3959 | 25810.8921 | 179.3407 | 46.2479 |  |  |  | 69.0844
Delaware | 29192.5355 | 87.1897 | 3052.6762 |  |  | 9065.087 | 9228.9431 | 320.9739 | 6998.3504 | 96.0494 | 73.0862 |  |  |  | 270.1796
District of Columbia | 10571.096 | 0.76684 | 68.9496 |  |  | 5529.8883 | 3294.394 | 71.6185 | 1571.4352 | 33.9967 | 0.046737
Florida | 873757.6845 | 2158.3534 | 31224.9893 |  |  | 234551.5254 | 222642.7977 | 17049.5961 | 195806.4137 | 1105.7711 | 696.753 |  |  |  | 168521.4849
Georgia | 636263.3772 | 1645.2129 | 27930.7901 |  |  | 178038.8122 | 153082.711 | 10428.6158 | 70249.5427 | 1365.4081 | 69.9458 |  |  |  | 193452.3385
Idaho | 615884.1892 |  | 1189.1083 |  |  | 87308.682 | 19483.9515 | 1911.696 | 22883.3036 | 419.7982 |  |  |  |  | 482687.6497
Illinois | 460970.209 | 1670.0182 | 49627.162 |  |  | 201153.472 | 108538.2786 | 6123.0439 | 84606.9489 | 2612.0458 | 3.5705 |  |  |  | 6635.6692
Indiana | 327804.2894 | 1985.2124 | 37540.6302 |  |  | 145719.9649 | 79260.3636 | 6834.3681 | 50578.7047 | 1150.1151 | 1.5548 |  |  |  | 4733.3756
Iowa | 179027.6491 | 655.8466 | 23045.3406 |  |  | 65974.9044 | 41824.1249 | 3077.7982 | 39782.6798 | 1256.5092 |  |  |  |  | 3410.4453
Kansas | 278494.7573 | 818.1933 | 18405.3793 |  |  | 72509.0805 | 37834.8886 | 3191.8541 | 20910.1696 | 1758.1035 |  |  |  |  | 123067.0883
Kentucky | 230948.7386 | 1605.2731 | 43726.8855 |  |  | 57099.6246 | 50666.5331 | 4010.3793 | 36785.1742 | 1161.2618 |  |  |  |  | 35893.607
Louisiana | 481024.3214 | 1134.7565 | 67475.4749 |  |  | 131829.7036 | 48275.3372 | 4591.0869 | 55211.5553 | 3506.1204 | 648.7129 |  |  |  | 168351.5736
Maine | 79528.5222 | 42.5792 | 4330.2834 |  |  | 25318.3672 | 17948.109 | 619.2086 | 30034.6095 | 273.3906 | 34.7471 |  |  |  | 927.2277
Maryland | 158045.8206 | 359.8326 | 2865.1554 |  |  | 60032.4278 | 46257.1648 | 2185.3986 | 41011.5417 | 535.1658 | 156.2275 |  |  |  | 4642.9064
Massachusetts | 172631.6404 | 420.5641 | 4060.4383 |  |  | 83306.694 | 39729.3054 | 857.2952 | 43183.7218 | 757.2458 | 118.4645 |  |  |  | 197.9112
Michigan | 503108.0029 | 1276.9386 | 27992.3894 |  |  | 178084.9241 | 132646.9054 | 10487.3401 | 142966.2406 | 465.668 | 378.0617 |  |  |  | 8809.5351
Minnesota | 397622.8049 | 607.9306 | 22521.9244 |  |  | 105422.868 | 93785.4555 | 8265.6984 | 90200.021 | 1237.1147 | 10.7766 |  |  |  | 75571.0158
Mississippi | 255012.0798 | 640.4014 | 32265.1773 |  |  | 56466.634 | 41955.241 | 4519.4091 | 33985.8179 | 822.5113 | 38.467 |  |  |  | 84318.4207
Missouri | 354003.0409 | 1676.9748 | 16441.9136 |  |  | 116424.8862 | 89651.6122 | 5997.4 | 54750.4285 | 1958.6306 |  |  |  |  | 67101.1951
Montana | 350848.6307 | 422.5089 | 4382.4988 |  |  | 16133.6788 | 12931.7067 | 1155.3684 | 12911.109 | 1151.462 |  |  |  |  | 301760.2981
Nebraska | 102386.9475 | 423.3452 | 4623.7206 |  |  | 39539.5011 | 26364.3393 | 2016.6884 | 16139.8653 | 3581.3998 |  |  |  |  | 9698.0879
Nevada | 124488.716 | 174.5351 | 2793.3904 |  |  | 38715.3466 | 28389.1223 | 712.5782 | 20089.6062 | 343.1989 |  |  |  |  | 33270.9384
New Hampshire | 55397.4419 | 107.1614 | 685.3844 |  |  | 20371.2465 | 13553.373 | 476.648 | 20033.8334 | 35.6 |  |  |  |  | 134.1952
New Jersey | 238943.0067 | 317.6678 | 9465.8533 |  |  | 95481.2215 | 62722.4316 | 2710.4353 | 63037.8606 | 710.4762 | 249.5064 |  |  |  | 4247.5539
New Mexico | 183197.6745 | 272.2926 | 13022.3204 |  |  | 88105.9987 | 31512.8998 | 2603.7937 | 11989.7229 | 1223.07 |  |  |  |  | 34467.5765
New York | 503981.6353 | 957.5645 | 6900.834 |  |  | 250745.2562 | 102527.4067 | 7163.223 | 131457.0834 | 2685.1246 | 190.4442 |  |  |  | 1354.6987
North Carolina | 530247.7161 | 1017.5589 | 38041.6061 |  |  | 160981.4359 | 130620.2119 | 12766.9911 | 75696.6777 | 606.3525 | 49.1759 |  |  |  | 110467.706
North Dakota | 55738.9579 | 733.5325 | 3161.0605 |  |  | 20661.3463 | 9802.7109 | 748.9817 | 12406.4079 | 745.3009 |  |  |  |  | 7479.6173
Ohio | 444927.9114 | 1343.7243 | 31215.3146 |  |  | 160550.1367 | 150430.4366 | 9926.4597 | 86707.2326 | 1776.9932 | 87.6903 |  |  |  | 2889.9233
Oklahoma | 496071.7752 | 1028.3941 | 24756.7727 |  |  | 244207.8595 | 58209.2914 | 5350.2569 | 32335.2772 | 943.1873 |  |  |  |  | 129240.7361
Oregon | 408912.0546 | 214.9199 | 8327.6608 |  |  | 57965.0441 | 46855.2333 | 3062.9641 | 35172.5617 | 685.2585 | 125.2926 |  |  |  | 256503.1196
Pennsylvania | 435527.5432 | 801.9475 | 28475.1205 |  |  | 190491.3683 | 117327.6525 | 6360.2792 | 85484.9597 | 1458.2666 | 106.8665 |  |  |  | 5021.0824
Rhode Island | 25121.8113 | 7.5109 | 1210.3152 |  |  | 9731.7994 | 7251.9152 | 158.6818 | 6690.3958 | 64.3914 | 6.8017
South Carolina | 271984.5466 | 580.4346 | 24464.496 |  |  | 87593.1799 | 57084.3776 | 6233.5572 | 41372.5049 | 463.813 | 113.5491 |  |  |  | 54078.6343
South Dakota | 76240.4469 | 92.7665 | 5280.1113 |  |  | 25988.0931 | 10678.5389 | 906.9736 | 11440.7062 | 191.5373 |  |  |  |  | 21661.7199
Tennessee | 313917.2807 | 940.3025 | 37317.5426 |  |  | 95599.8585 | 86236.1032 | 8918.4857 | 53911.1091 | 1661.866 |  |  |  |  | 29332.0131
Texas | 2367218.9219 | 3691.939 | 119317.5524 |  |  | 1692105.1331 | 253292.8182 | 17240.5571 | 146164.8453 | 5001.9628 | 366.2362 |  |  |  | 130037.8779
Tribal | 3667.9246 | 565.7289 | 3102.1957
Utah | 241172.8191 | 283.4714 | 8227.7355 |  |  | 141197.4186 | 36036.9648 | 2862.3444 | 25052.9478 | 472.7631 |  |  |  |  | 27039.1735
Vermont | 29223.4654 | 35.6276 | 456.3572 |  |  | 10767.1119 | 7214.2849 | 108.9114 | 10414.1861 | 28.6195 |  |  |  |  | 198.3668
Virginia | 336865.2446 | 638.69 | 28442.0712 |  |  | 122878.1559 | 88899.7877 | 5500.6665 | 55098.6152 | 1436.5988 | 101.2769 |  |  |  | 33869.3825
Washington | 451018.0666 | 15.6131 | 12690.4579 |  |  | 94228.3399 | 83399.5509 | 2005.0578 | 55294.5257 | 1371.1938 | 796.6484 |  |  |  | 201216.6792
West Virginia | 105289.7268 | 1234.2458 | 10888.9289 |  |  | 22774.9164 | 23316.4176 | 2234.5162 | 17571.0249 | 977.2467 | 0.94597 |  |  |  | 26291.4843
Wisconsin | 326000.738 | 1057.5501 | 30434.038 |  |  | 121505.0796 | 59675.6262 | 4298.1996 | 102607.9666 | 618.5775 | 26.9815 |  |  |  | 5776.7189
Wyoming | 255146.2848 | 840.0584 | 22397.2031 |  |  | 121481.8661 | 11077.2552 | 952.9658 | 9369.474 | 1850.7261 |  |  |  |  | 87176.7361
Total | 17320320.2484 | 38070.8448 | 1059429.2793 | 0 | 0 | 6456454.6305 | 3222877.1901 | 224681.1955 | 2480715.1944 | 61546.8649 | 4902.1667 | 0 | 0 | 0 | 3771642.8822

## VOC_2020
Table 2a: 2020 Base case & Total Difference VOC emissions (tons/year) for states by sector
State | Total 2020 | 2020 - 2007 Total | % Diff | ptipm | ptnonipm | afdust-adj | ag | nonpt | onroad | onroad_rfl | nonroad | c1c2rail | c3marine | othpt | othar | othon | avefire
Alabama | 331971.5435 | -78033.3602 | -19.03% | 1514.0068 | 28928.4105 |  |  | 63978.7443 | 21928.3013 | 1630.9873 | 25216.8896 | 733.6884 | 46.119 |  |  |  | 187994.3964
Arizona | 191540.1019 | -64198.9234 | -25.1% | 846.354 | 3177.7768 |  |  | 87275.9896 | 29382.5085 | 2381.0416 | 25585.7117 | 585.5438 |  |  |  |  | 42305.1759
Arkansas | 256190.5282 | -52684.4454 | -17.06% | 650.4689 | 27214.821 |  |  | 74683.9221 | 12615.7505 | 969.6962 | 17326.9131 | 531.1119 |  |  |  |  | 122197.8444
California | 973731.8737 | -172036.3906 | -15.01% | 1060.3819 | 40388.4925 |  |  | 292820.3183 | 92575.8793 | 2045.4823 | 79007.2001 | 4303.8806 | 715.1944 |  |  |  | 460815.0444
Colorado | 286235.9601 | -47754.9495 | -14.3% | 596.0403 | 60175.1842 |  |  | 162116.3406 | 23598.7059 | 1382.7217 | 21528.2076 | 383.3666 |  |  |  |  | 16455.3932
Connecticut | 54284.929 | -34229.1954 | -38.67% | 124.045 | 1090.0587 |  |  | 31796.5313 | 8204.3812 | 161.8541 | 12638.2358 | 118.7804 | 81.9582 |  |  |  | 69.0844
Delaware | 18675.1619 | -10517.3736 | -36.03% | 173.9109 | 2754.1881 |  |  | 8848.5986 | 2982.9064 | 79.702 | 3372.1549 | 64.002 | 129.5195 |  |  |  | 270.1796
District of Columbia | 7634.2364 | -2936.8596 | -27.78% | 5.7124 | 68.4999 |  |  | 5542.0062 | 1178.7348 | 27.5901 | 787.2848 | 24.3253 | 0.082825
Florida | 608046.932 | -265710.7526 | -30.41% | 2257.7422 | 28485.4058 |  |  | 224905.2101 | 80493.8977 | 4463.8257 | 97020.3629 | 700.7259 | 1198.2767 |  |  |  | 168521.4849
Georgia | 496931.7945 | -139331.5827 | -21.9% | 1320.8586 | 28023.8647 |  |  | 176391.9456 | 56060.5055 | 3322.6941 | 37458.9117 | 776.7215 | 123.9542 |  |  |  | 193452.3385
Idaho | 591527.0341 | -24357.1551 | -3.955% | 41.4372 | 1235.5384 |  |  | 86997.7888 | 7115.0428 | 517.3039 | 12706.8939 | 225.3794 |  |  |  |  | 482687.6497
Illinois | 343234.0468 | -117736.1622 | -25.54% | 3016.726 | 47698.3284 |  |  | 200280.9167 | 36309.2918 | 1888.8101 | 45919.7433 | 1480.1568 | 4.4046 |  |  |  | 6635.6692
Indiana | 252471.6447 | -75332.6447 | -22.98% | 2233.2158 | 39317.9723 |  |  | 146877.6349 | 29932.2871 | 2069.3292 | 26641.543 | 664.3688 | 1.918 |  |  |  | 4733.3756
Iowa | 135267.0214 | -43760.6276 | -24.44% | 812.0057 | 27736.3559 |  |  | 68913.558 | 14556.7814 | 907.2378 | 18265.3115 | 665.3258 |  |  |  |  | 3410.4453
Kansas | 240428.2711 | -38066.4862 | -13.67% | 634.6356 | 18934.7597 |  |  | 72176.8685 | 12862.3463 | 841.3424 | 10994.9454 | 916.2848 |  |  |  |  | 123067.0883
Kentucky | 175444.967 | -55503.7716 | -24.03% | 1642.9578 | 43317.3569 |  |  | 56297.5248 | 17720.7169 | 1133.0394 | 18779.047 | 660.7172 |  |  |  |  | 35893.607
Louisiana | 408616.7364 | -72407.585 | -15.05% | 872.2429 | 62760.6447 |  |  | 128828.9648 | 16994.8665 | 1182.4995 | 26399.2398 | 2286.6642 | 940.0404 |  |  |  | 168351.5736
Maine | 53823.3961 | -25705.1261 | -32.32% | 305.5762 | 3927.3672 |  |  | 25945.3942 | 5639.7537 | 210.7736 | 16600.3756 | 205.3509 | 61.5769 |  |  |  | 927.2277
Maryland | 105158.8328 | -52886.9878 | -33.46% | 622.6525 | 2867.5806 |  |  | 56483.6756 | 17847.9571 | 597.1432 | 21500.7913 | 319.268 | 276.8581 |  |  |  | 4642.9064
Massachusetts | 127120.1902 | -45511.4503 | -26.36% | 281.2062 | 3979.6874 |  |  | 84766.9277 | 15377.0916 | 413.8103 | 21347.3432 | 546.2758 | 209.9366 |  |  |  | 197.9112
Michigan | 333550.6528 | -169557.3502 | -33.7% | 1481.4554 | 28015.3274 |  |  | 172841.2729 | 40714.0564 | 2938.6377 | 77935.695 | 348.2993 | 466.3736 |  |  |  | 8809.5351
Minnesota | 291298.7748 | -106324.0301 | -26.74% | 730.9599 | 23457.2708 |  |  | 108351.9415 | 31267.2957 | 1927.0442 | 49257.1473 | 722.8058 | 13.2939 |  |  |  | 75571.0158
Mississippi | 204195.3742 | -50816.7056 | -19.93% | 445.1776 | 31063.5516 |  |  | 54668.535 | 15127.2056 | 1116.3373 | 16892.6593 | 507.7451 | 55.742 |  |  |  | 84318.4207
Missouri | 260243.801 | -93759.24 | -26.49% | 1726.3537 | 15741.5207 |  |  | 117029.394 | 28568.3732 | 1650.3977 | 27385.9866 | 1040.58 |  |  |  |  | 67101.1951
Montana | 334644.4265 | -16204.2041 | -4.619% | 327.8941 | 4007.3127 |  |  | 16052.1462 | 4344.9898 | 475.5633 | 7076.9229 | 599.2996 |  |  |  |  | 301760.2981
Nebraska | 77947.6147 | -24439.3328 | -23.87% | 526.0246 | 6918.1326 |  |  | 41341.4596 | 8664.2679 | 594.0321 | 8412.7599 | 1792.8502 |  |  |  |  | 9698.0879
Nevada | 102697.8863 | -21790.8297 | -17.5% | 385.9751 | 2822.0718 |  |  | 39199.0747 | 15030.4767 | 328.4492 | 11480.4658 | 180.4346 |  |  |  |  | 33270.9384
New Hampshire | 37696.4994 | -17700.9425 | -31.95% | 229.9224 | 674.9512 |  |  | 20823.9952 | 5107.2397 | 180.1771 | 10503.0405 | 42.9782 |  |  |  |  | 134.1952
New Jersey | 165925.8698 | -73017.1369 | -30.56% | 810.8495 | 9334.9165 |  |  | 96356.9179 | 22379.2864 | 694.3135 | 31217.1765 | 442.6934 | 442.1621 |  |  |  | 4247.5539
New Mexico | 153386.7787 | -29810.8959 | -16.27% | 572.8976 | 12398.3439 |  |  | 87882.6729 | 10179.6017 | 670.4305 | 6598.6835 | 616.572 |  |  |  |  | 34467.5765
New York | 327618.9948 | -176362.6405 | -34.99% | 712.3969 | 6792.5881 |  |  | 209676.7546 | 38884.6321 | 1884.3749 | 66083.041 | 1934.1555 | 296.3531 |  |  |  | 1354.6987
North Carolina | 393879.3906 | -136368.3255 | -25.72% | 1080.487 | 36550.3191 |  |  | 157111.5353 | 46053.3807 | 3652.5593 | 38543.2439 | 333.0124 | 87.1468 |  |  |  | 110467.706
North Dakota | 43171.574 | -12567.384 | -22.55% | 865.2027 | 3760.0603 |  |  | 20769.536 | 3090.9204 | 203.5708 | 6605.637 | 397.0295 |  |  |  |  | 7479.6173
Ohio | 302087.5833 | -142840.328 | -32.1% | 1989.3939 | 30282.359 |  |  | 163094.2278 | 55945.5101 | 2804.8081 | 43991.4019 | 981.7852 | 108.174 |  |  |  | 2889.9233
Oklahoma | 436514.2087 | -59557.5665 | -12.01% | 970.641 | 23632.7765 |  |  | 243004.0701 | 21439.1504 | 1558.3736 | 16167.1885 | 501.2725 |  |  |  |  | 129240.7361
Oregon | 364729.7986 | -44182.2559 | -10.8% | 203.1557 | 8670.7209 |  |  | 58206.7118 | 20853.8473 | 1089.5494 | 18535.389 | 426.5916 | 240.7134 |  |  |  | 256503.1196
Pennsylvania | 319410.5324 | -116117.0108 | -26.66% | 2013.4665 | 28217.7659 |  |  | 191188.9317 | 43203.8382 | 2196.8342 | 46540.1027 | 860.254 | 168.2567 |  |  |  | 5021.0824
Rhode Island | 17619.3772 | -7502.4342 | -29.86% | 44.583 | 1188.1088 |  |  | 9919.7388 | 3374.0791 | 62.4842 | 2975.6388 | 42.6908 | 12.0536
South Carolina | 203723.7316 | -68260.815 | -25.1% | 736.6033 | 23374.6491 |  |  | 85612.0237 | 17308.7406 | 1426.9209 | 20742.3066 | 242.6273 | 201.2258 |  |  |  | 54078.6343
South Dakota | 65591.9309 | -10648.516 | -13.97% | 118.8379 | 6855.9822 |  |  | 26987.0092 | 3544.7588 | 250.7129 | 6048.059 | 124.851 |  |  |  |  | 21661.7199
Tennessee | 220576.1829 | -93341.0977 | -29.73% | 851.6875 | 36778.6231 |  |  | 93016.4218 | 29331.0293 | 2494.5789 | 27243.6877 | 997.434 | 530.7075 |  |  |  | 29332.0131
Texas | 2126478.8378 | -240740.084 | -10.17% | 5063.8149 | 116974.8707 |  |  | 1694581.6475 | 95166.5522 | 5387.6237 | 76019.9351 | 3246.5158 |  |  |  |  | 130037.8779
Tribal | 2850.0217 | -817.9029 | -22.3% | 14.5559 | 2835.4658
Utah | 204639.5885 | -36533.2306 | -15.15% | 520.1463 | 7914.0942 |  |  | 140897.1233 | 13313.5906 | 817.8591 | 13888.457 | 249.1445 |  |  |  |  | 27039.1735
Vermont | 23152.8481 | -6070.6173 | -20.77% | 52.3159 | 457.3852 |  |  | 11691.5668 | 4796.0622 | 82.7086 | 5839.7755 | 34.6672 |  |  |  |  | 198.3668
Virginia | 246284.5338 | -90580.7108 | -26.89% | 818.9434 | 27319.5481 |  |  | 124177.8341 | 28458.5043 | 1411.8196 | 29214.6566 | 834.3676 | 179.4776 |  |  |  | 33869.3825
Washington | 382543.2197 | -68474.8469 | -15.18% | 132.3104 | 12374.6832 |  |  | 94809.1765 | 42522.3537 | 947.8152 | 28503.8605 | 814.5784 | 1221.7626 |  |  |  | 201216.6792
West Virginia | 77094.1551 | -28195.5717 | -26.78% | 1343.6696 | 10462.6651 |  |  | 22098.2242 | 6294.9009 | 487.2202 | 9559.8431 | 554.4714 | 1.6764 |  |  |  | 26291.4843
Wisconsin | 231247.5431 | -94753.1948 | -29.07% | 1130.677 | 30632.3656 |  |  | 123608.9708 | 21176.4719 | 1249.6684 | 47292.6795 | 346.7068 | 33.2841 |  |  |  | 5776.7189
Wyoming | 240694.0003 | -14452.2845 | -5.664% | 972.0063 | 20922.9172 |  |  | 121379.6262 | 3640.1885 | 371.6152 | 5309.9277 | 920.9832 |  |  |  |  | 87176.7361
Total | 13849830.9331 | 9719430.081 | 235.3% | 45884.5819 | 1042513.6407 | 0 | 0 | 6402307.4012 | 1183159.0107 | 65183.3644 | 1294962.4745 | 36329.3351 | 7848.2425 | 0 | 0 | 0 | 3771642.8822