## ReadMe
The "RedRetvary>3years" tab lists all of the units with a difference of greater than three years between the IPMv6 and ERTAC EGU v16.0 retirement dates.
The "YellowRetvary3yearsorless" tab lists all of the units with a difference of three years or less between the IPMv6 and ERTAC EGU v16.0 retirement dates.
The "Bluequestion" tab lists a unit that changed unit type from combined cycle to simple cycle gas turbine. The simple cycle gas turbine is still operating.
The "Lavender(probred)" tab lists three units that switched from coal to gas in 2017. IPM retires the fuel-switched units in 2024.
The green highlighted dates are the correct retirement dates based on state feedback. The green highlighted comments indicate those units where neither the IPMv6 nor ERTAC v16.0 retirement date is correct based on state feedback.

## RedRetvary>3years
State | Facility Name | EIS Unit ID | NEEDS ID | ERTAC v16.0Retirement | IPMRetirement | 2018 AMPD NOx tpy | 2018 AMPD Status (if retired 2018 or earlier) | 2016beta NEEDS Fuels | Notes
AZ | Ocotillo Power Plant | 48303013 | 116_B_1 | 2050 | 2018 | 105 | Operating | Natural Gas | Per Ryan Templeton on 4/9/19, unit retired in January 2019.
AZ | Ocotillo Power Plant | 48303113 | 116_B_2 | 2050 | 2018 | 97 | Operating | Natural Gas | Per Ryan Templeton on 4/9/19, unit retired in January 2019.
AZ | Navajo Generating Station | 79759713 | 4941_B_2 | 2050 | 2019 | 4570 |  | Bituminous | Per Mike Sonenberg on 4/8/19 unit will shut at end of year.
AZ | Navajo Generating Station | 79759613 | 4941_B_3 | 2050 | 2019 | 4716 |  | Bituminous | Per Mike Sonenberg on 4/8/19 unit will shut at end of year.
CA | Inland Empire Energy Center, LLC | 76271413 | 55853_G_2 | 2050 | 2017 | Listed - no emissions | Listed but no emissions | Natural Gas
CA | Inland Empire Energy Center, LLC | 30670813 | 331_B_4 | 2050 | 2018 | Listed - no emissions | Listed but no emissions | Natural Gas
CA | Calpine Greenleaf I | 43619913 | 10350_G_GEN1 | 2050 | 2019 | 30 |  | Natural Gas
CA | Ormond Beach Generating Station | 35586813 | 350_B_1 | 2050 | 2021 | 4 |  | Natural Gas | Per Kerby Zozula on 4/10/19, 2021 retirement date cannot be confirmed per NRG. There is no firm retirement date at this time and they can operate after the date if they put in a cooling water processing system. 2050 seems too far in the future though in Kerby's opinion.
CA | Ormond Beach Generating Station | 35586513 | 350_B_2 | 2050 | 2021 | 4 |  | Natural Gas | Per Kerby Zozula on 4/10/19, 2021 retirement date cannot be confirmed per NRG. There is no firm retirement date at this time and they can operate after the date if they put in a cooling water processing system. 2050 seems too far in the future though in Kerby's opinion.
CO | Tri State Generation Craig | 41819913 | 6021_B_C1 | 2050 | 2025 | 3679 |  | Bituminous, Subbituminous | Per Matt Burgett on 4/4/19, unit must close on or before 12/31/25 or convert to natrual gas on or before 8/31/23.
FL | Florida Power & Light Company | 46119513 | 613_G_24 | 2050 | 2016 | Not listed | Not listed | Natural Gas, Distillate Fuel Oil | Is this GFL24? Per Ashley Kung on 4/25/19, 2016 unit retirement (GFL24) is correct.
FL | Florida Power & Light Company | 109076713 | 10333_B_1 | 2050 | 2018 | Not listed | Not listed | Biomass | non-EGU
FL | Indiantown Cogeneration, L.P. | 46335713 | 50976_B_AAB01 | 2050 | 2016 | Is this 1? If so, 12 | Not listed - Is this unit 1? | Bituminous | Per Ashley Kung on 4/25/19, 1st quarter 2020 is the correct retirement date.
IL | Dynegy Midwest Generation LLC | 3024213 | 889_B_1 | 2050 | 2017 | 1431 | Operating | Subbituminous | Per Andy Russo on 4/4/19, unit is still operating.
IL | Dynegy Midwest Generation LLC | 3025413 | 889_B_3 | 2050 | 2017 | Listed - no emissions | Listed but no emissions | Subbituminous | Per Andy Russo on 4/4/19, unit is mothballed but is not retired.
IN | Lawrence Generating Station | 58598813 | 7948_G_2 | 2050 | 2015 | 11 | Operating | Natural Gas | Per John Welch on 4/8/19, this is a relatively new simple cycle peaker and is still operating.
IN | Indianapolis Power & Light Co Hardin | 91188213 | 990_G_GT4 | 2050 | 2030 | 63 |  | Natural Gas, Distillate Fuel Oil | John Welch on 4/8/19 said he is comfortable changing retirement date for units GT5 and GT6 to 2030, but not unit GT4 (should be 2044).
IN | Indianapolis Power & Light Co Hardin | 91188313 | 990_G_GT5 | 2050 | 2030 | 54 |  | Natural Gas, Distillate Fuel Oil | John Welch on 4/8/19 said he is comfortable changing retirement date for units GT5 and GT6 to 2030, but not unit GT4 (2044).
IN | Indianapolis Power & Light Co Hardin | 91608513 | 990_G_GT6 | 2050 | 2030 | 28 |  | Natural Gas | John Welch on 4/8/19 said he is comfortable changing retirement date for units GT5 and GT6 to 2030, but not unit GT4 (2044).
KS | Westar Energy - Hutchinson | 26991113 | 1248_G_GT4 | 2050 | 2015 | Listed - no emissions | Listed but no emissions | Distillate Fuel Oil | CT-4. Per Lynn Deahl on 4/4/19, 2050 is correct.
LA | Entergy LA LLC - Willow Glen Generating Plant | 81115013 | 1394_B_2 | 2050 | 2016 | Not listed | Not listed | Natural Gas | Per Vivian Aucoin on 4/4/19, unit was retired 3/30/18.
LA | Entergy LA LLC - Willow Glen Generating Plant | 81115113 | 1394_B_4 | 2050 | 2016 | Not listed | Not listed | Natural Gas | Per Vivian Aucoin on 4/4/19, unit was retired 3/30/18.
LA | CLECO Power LLC - Teche Power Station | 80796313 | 1400_B_3 | 2050 | 2019 | 1126 |  | Natural Gas, Distillate Fuel Oil | Per Vivian Aucoin on 4/10/19, 2019 retirement date is not correct per her contact at Cleco. Not sure what date is assigned, so she guesses we'll have to use the default.
MI | St. Clair/Belle River Power Plant | 7539813 | 1743_B_4 | 2023 | 2017 | Listed - no emissions | Listed but no emissions | Bituminous, Subbituminous | Per Steve Lachance on 3/28/19, although 2023 is MI's best estimate for retirement of facility as a whole, no further coal emissions from this unit are likely.
MS | Mississippi Power Company, Plant Jack Watson | 13582413 | 2049_B_3 | 2050 | 2018 | 9 | Operating | Natural Gas | Per Deborah Boleware on 4/9/19, the unit is still operating with no set retirement date.
MS | Mississippi Power Company, Plant Jack Watson | 13581813 | 2049_G_A | 2050 | 2016 | 18 | Operating | Natural Gas | CTA? Per Deborah Boleware on 4/9/19, the unit is still operating with no set retirement date.
MS | Entergy Mississippi Inc, Rex Brown Plant | 13571013 | 2053_B_3 | 2050 | 2018 | 0.011 | Operating | Natural Gas, Residual Fuel Oil | Per Deborah Boleware on 4/9/19, the unit is still operating with no set retirement date.
MS | South Mississippi Electric Power Assoication, R D Morrow Plant | 14081213 | 6061_B_1 | 2050 | 2018 | Listed - no emissions | Listed but no emissions | Bituminous | Per Deborah Boleware on 4/9/19, retirement date should be 2019. Units 1 and 2 will be replaced with natural gas combined cycle units to be operational in 2023. Both units will have 50.7 tpy SO2 emissions and 326.3 tpy NOx emissions.
MS | South Mississippi Electric Power Assoication, R D Morrow Plant | 14080913 | 6061_B_2 | 2050 | 2018 | 284 | Operating | Bituminous | Per Deborah Boleware on 4/9/19, retirement date should be 2019. Units 1 and 2 will be replaced with natural gas combined cycle units to be operational in 2023. Both units will have 50.7 tpy SO2 emissions and 326.3 tpy NOx emissions.
MS | Entergy Mississippi Inc, Baxter Wilson Plant | 5616213 | 2050_B_2 | 2050 | 2018 | Listed - no emissions | Listed but no emissions | Natural Gas, Residual Fuel Oil | Per Deborah Boleware on 4/9/19, the unit is still operating with no set retirement date.
MO | City Utilities of Springfield Missouri James River Power Plant | 11238613 | 2161_B_4 | 2050 | 2018 | Listed - no emissions | Listed but no emissions | Natural Gas | Per Adel Alsharafi on 4/4/19 unit switched to natural gas in 2016. Table 6.6 in Electric Power Monthly report lists retirement date as Dec 2020, but since not a legal requirement, state would like to leave retirement date as 2050.
MO | City Utilities of Springfield Missouri James River Power Plant | 11237413 | 2161_B_5 | 2050 | 2018 | 0.9 | Operating | Natural Gas | Per Adel Alsharafi on 4/4/19 unit switched to natural gas in 2016. Table 6.6 in Electric Power Monthly report lists retirement date as Dec 2020, but since not a legal requirement, state would like to leave retirement date as 2050.
MT | Colstrip Steam Electric Station | 1786213 | 6076_B_1 | 2050 | 2022 | 3494 |  | Subbituminous | Per Julie Merkel on 4/4/19 unit will retire 2022.
MT | Colstrip Steam Electric Station | 1786313 | 6076_B_2 | 2050 | 2022 | 1575 |  | Subbituminous | Per Julie Merkel on 4/4/19 unit will retire 2022.
NC | Edgecombe Genco, LLC | 4678013 | 10384_B_1A | 2050 | 2020 | 132 |  | Bituminous | non-EGU. Per Ming Xie on 4/23/19, the facility has an active Title V air permit that expires on 11/30/2023. As long as the facility has an active air permit, the facility can operate.
NC | Edgecombe Genco, LLC | 4679213 | 10384_B_2A | 2050 | 2020 | 82 |  | Bituminous | non-EGU. Per Ming Xie on 4/23/19, the facility has an active Title V air permit that expires on 11/30/2023. As long as the facility has an active air permit, the facility can operate.
NE | C W Burdick Generating Station12864313 |  | 2241_B_B-3 | 2050 | 2017 | Not listed | Not listed | Natural Gas, Residual Fuel Oil | Per Dave Brown on 4/23/19, unit was taken out of service on August 1, 2017.
NM | El Paso Electric - Rio Grande Generating Station | 82572013 | 2444_B_6 | 2050 | 2023 | 72 |  | Natural Gas | Per Kirby Olsen and Daniel Perez on 4/10/19, while this unit has not been used since 2018, it is considered to be on "inactive reserve" in the event another unit has a problem and cannot operate.
NM | El Paso Electric - Rio Grande Generating Station | 82571913 | 2444_B_7 | 2050 | 2023 | 78 |  | Natural Gas | Per Kirby Olsen and Daniel Perez on 4/10/19, this unit has a 2022 retirement date.
NV | Valmy Cooling Tower #2 | 97874013 | 8224_B_1 | 2050 | 2026 | 1027 |  | Bituminous, Subbituminous
NV | Valmy Cooling Tower #2 | 97874113 | 8224_B_2 | 2050 | 2026 | 1493 |  | Bituminous, Subbituminous
NV | Fort Churchill Generating Station | 97830513 | 2330_B_1 | 2050 | 2026 | 218 |  | Natural Gas, Residual Fuel Oil
NV | Fort Churchill Generating Station | 97830613 | 2330_B_2 | 2050 | 2022 | 158 |  | Natural Gas, Residual Fuel Oil
NY | AES Cayuga | 228113 | 2535_B_2 | 2020 | 2016 | 13 | Operating | Bituminous | Per Ona Papageorgiou on 4/15/19, 2020 retirement date is correct.
NY | Hawkeye Energy Greenport LLC |  | 55969_G_U-01 | 2020 | 9999 | 3 |  | Distillate Fuel Oil | Per Ona Papageorgiou on 4/15/19, there is no foreseen retirement date (should be 2050 in ERTAC).
OH | Eastlake Substation (0243160009) | 5943613 | 2837_G_6 | 2050 | 2021 | 3 |  | Distillate Fuel Oil | Per Chris Beekman on 4/4/19, unit is an oil-fired turbine that runs very little time during the year, but it is still operating.
OH | Avon Lake Power Plant (0247030013) | 6011613 | 2836_B_10 | 2050 | 2016 | Listed - no emissions | Listed but no emissions | Distillate Fuel Oil | Per Chris Beekman on 4/4/19, unit is a limited use aux boiler no longer connected to the grid, but it is still operating.
OH | Avon Lake Power Plant (0247030013) | 6011413 | 2836_G_10 | 2050 | 2016 | 0.8 | Operating | Distillate Fuel Oil | Per Chris Beekman on 4/4/19, unit is an oil-fired turbine that runs about 10 hours per year, but it is still operating.
OK | PSO Southwestern Pwr Sta | 479213 | 2964_B_8002 | 2050 | 2023 | 61 |  | Natural Gas | Per Tom Richardson on 4/24/19, the unit is not required to retire and there have been no announcements of planned retirement.
OK | PSO Southwestern Pwr Sta | 479313 | 2964_B_801N | 2050 | 2021 | 7 |  | Natural Gas | Per Tom Richardson on 4/24/19, the unit is not required to retire and there have been no announcements of planned retirement.
OK | PSO Southwestern Pwr Sta | 479413 | 2964_B_801S | 2050 | 2021 | 7 |  | Natural Gas | Per Tom Richardson on 4/24/19, the unit is not required to retire and there have been no announcements of planned retirement.
OK | Horseshoe Lake Gnrtng Sta | 5362313 | 2951_B_7 | 2050 | 2017 | Is this CC? - 266 | Operating | Natural Gas | G_GT7? Tom Richardson confirmed on 4/4/19 that the 2050 retirement date is correct.
PA | Inter Power Ahlcon L/Colver Power Proj | 17845413 | 10143_B_ABB01 | 2050 | 2020 | 809 |  | Waste Coal | Unit should be AAB01. Randy Bordner said that the 2050 retirement date should be maintained on 4/4/19.
PA | Northeastern Power Co/McAdoo Cogen | 67563513 | 50039_B_1 | 2050 | 2018 | 89 (unit 31) | Operating | Waste Coal | PA confirmed 2018 retirement on 2/7/19.
TX | Gibbons Creek | 16959513 | 6136_B_1 | 2050 | 2018 | 523 | Operating | Subbituminous | Per Barry Exum on 4/23/19, retirement date should be 2050.
TX | Tolk Station | 30286513 | 6194_B_171B | 2050 | 2037 | 1386 |  | Subbituminous | Per Barry Exum on 4/23/19, go with IPM retirement date unless hear differently from SPP.
TX | Tolk Station | 30286413 | 6194_B_172B | 2050 | 2040 | 1210 |  | Subbituminous | Per Barry Exum on 4/23/19, go with IPM retirement date unless hear differently from SPP.
TX | Jones Station Power Plant | 35354613 | 3482_B_151B | 2050 | 2025 | 537 |  | Natural Gas, Distillate Fuel Oil | Per Barry Exum on 4/23/19, go with IPM retirement date unless hear differently from SPP.
TX | Jones Station Power Plant | 35354513 | 3482_B_152B | 2050 | 2025 | 468 |  | Natural Gas, Distillate Fuel Oil | Per Barry Exum on 4/23/19, go with IPM retirement date unless hear differently from SPP.
TX | Barney M Davis Power Station | 22180913 | 4939_B_1 | 2050 | 2017 | 67 | Operating | Natural Gas | Per Barry Exum on 4/23/19, retirement date should be 2050.
TX | Nichols Station Power Plant | 22149313 | 3484_B_143B | 2050 | 2030 | 351 |  | Natural Gas | Per Barry Exum on 4/23/19, go with IPM retirement date unless hear differently from SPP.
TX | Newman |  | 3456_B_3 | 2024 | 9999 | 388 |  | Natural Gas, Distillate Fuel Oil | Per Barry Exum on 4/23/19, retirement date should be 2024.
WI | WI Public Service Corp - JP Pulliam Plant | 25987713 | 4072_B_7 | 2050 | 2018 | 194 | Operating | Subbituminous | WI confirmed 10/31/18 retirement on 12/18/18.
WI | WI Public Service Corp - JP Pulliam Plant | 25987813 | 4072_B_8 | 2050 | 2018 | 399 | Operating | Subbituminous | WI confirmed 10/31/18 retirement on 12/18/18.
WV | Allegheny Energy Supply Co LLC - Pleasants Power Sta | 71785513 | 6004_B_1 | 2050 | 2022 | 1997 |  | Bituminous | Per Matt Kemper on 4/19/19, until the facility actually ceases operation, 2050 is the closure date as far as WVDEP is concerned.
WV | Allegheny Energy Supply Co LLC - Pleasants Power Sta | 71785613 | 6004_B_2 | 2050 | 2022 | 3850 |  | Bituminous | Per Matt Kemper on 4/19/19, until the facility actually ceases operation, 2050 is the closure date as far as WVDEP is concerned.
WY | Dave Johnson | 72195213 | 4158_B_BW41 | 2050 | 2027 | 1116 |  | Subbituminous | Per Ben Way on 4/5/19, retirement date is 2027.
WY | Dave Johnson | 72195413 | 4158_B_BW42 | 2050 | 2027 | 1601 |  | Subbituminous | Per Ben Way on 4/5/19, retirement date is 2027.
WY | Dave Johnson | 72194713 | 4158_B_BW43 | 2050 | 2027 | 1889 |  | Subbituminous | Per Ben Way on 4/5/19, retirement date is 2027.
WY | Dave Johnson | 72194813 | 4158_B_BW44 | 2050 | 2027 | 1644 |  | Subbituminous | Per Ben Way on 4/5/19, retirement date is 2027.
WY | Naughton Plant | 94469013 | 4162_B_1 | 2050 | 2029 | 1504 |  | Subbituminous | Per Ben Way on 4/5/19, retirement date is 2029.
WY | Naughton Plant | 94466813 | 4162_B_2 | 2050 | 2029 | 1915 |  | Subbituminous | Per Ben Way on 4/5/19, retirement date is 2029.
WY | Naughton Plant | 94466513 | 4162_B_3 | 2050 | 2029 | 2158 |  | Subbituminous | Per Ben Way on 4/5/19, retirement date is 2029.

## YellowRetvary3yearsorless
State | Facility Name | EIS Unit ID | NEEDS ID | ERTAC v16.0Retirement | IPMRetirement | 2018 AMPD NOx tpy | 2018 AMPD Status (if retired 2018 or earlier) | 2016beta NEEDS Fuels | Notes
CO | Tri State Generation - Nucla Station | 36572413 | 527_B_1 | 2022-12-31 | 2023 | 130 |  | Bituminous | Per Matt Burgett on 4/4/19, Nuclea must close on or before 12/31/22.
FL | City of Gainesville, GRU | 48440013 | 663_B_B1 | 2022-08-01 | 2023 | 181 |  | Natural Gas, Residual Fuel Oil | Per Ashley Kung on 4/25/19, 8/1/2022 is the correct retirement date.
FL | Florida Power & Light (PTF) | 46585213 | 621_B_PTP1 | 2017-01-01 | 2016 | NA | NA (can't put UAF off line date at 2016) | Natural Gas, Residual Fuel Oil | Per Ashley Kung on 4/25/19, unit retirement date is 2013.
MI | LBWL - Eckert Station and REO Town Plant | 24540813 | 1831_B_6 | 2019 | 2020 | 93 |  | Subbituminous | 8/29/17 - MI asked to keep retirement at 2019.
MI | Holland BPW, Generating Station & WWTP | 6902913 | 1830_B_5 | 2017-01-01 | 2016 | NA | NA (can't put UAF off line date at 2016) | Bituminous, Subbituminous
MI | St. Clair/Belle River Power Plant | 7540113 | 1743_B_1 | 2023 | 2024 | 1439 |  | Bituminous, Subbituminous | Per Steve Lachance on 3/28/19, Press Release from DTE says unit will be retired by 2023.
MI | St. Clair/Belle River Power Plant | 7540013 | 1743_B_2 | 2023 | 2024 | 1165 |  | Bituminous, Subbituminous | Per Steve Lachance on 3/28/19, Press Release from DTE says unit will be retired by 2023.
MI | St. Clair/Belle River Power Plant | 7539913 | 1743_B_3 | 2023 | 2024 | 1326 |  | Bituminous, Subbituminous | Per Steve Lachance on 3/28/19, Press Release from DTE says unit will be retired by 2023.
MI | St. Clair/Belle River Power Plant | 7539613 | 1743_B_6 | 2023 | 2024 | 831 |  | Bituminous, Subbituminous | Per Steve Lachance on 3/28/19, Press Release from DTE says unit will be retired by 2023.
MI | St. Clair/Belle River Power Plant | 7538213 | 1743_B_7 | 2023 | 2024 | 1353 |  | Bituminous, Subbituminous | Per Steve Lachance on 3/28/19, Press Release from DTE says unit will be retired by 2023.
MI | DTE - Electric Company RIVER ROUGE | 6594613 | 1740_B_3 | 2023 | 2024 | 1361 |  | Bituminous, Subbituminous | Per Steve Lachance on 3/28/19, Press Release from DTE says unit will be retired by 2023.
MI | DTE - Electric Company TRENTON CHANNEL | 10892713 | 1745_B_9A | 2023 | 2024 | 1075 |  | Bituminous, Subbituminous | Per Steve Lachance on 3/28/19, Press Release from DTE says unit will be retired by 2023.
MN | Xcel Energy - Sherburne Generating Plant | 15174813 | 6090_B_1 | 2026 | 2023 | 2162 |  | Subbituminous | Per Anne Jackson on 4/8/19, the ERTAC date is correct.
MN | Xcel Energy - Sherburne Generating Plant | 15175013 | 6090_B_2 | 2023 | 2026 | 3276 |  | Subbituminous | Per Anne Jackson on 4/8/19, the ERTAC date is correct.
MO | Kansas City Power and Light Co Montrose Generating Station | 11604113 | 2080_B_2 | 2018-12-31 | 2019 | 209 |  | Subbituminous | Per Adel Alsharafi on 4/4/19, retired unit exemption form submitted to EPA had a 12/31/2018 retirement date.
MO | Kansas City Power and Light Co Montrose Generating Station | 11604413 | 2080_B_3 | 2018-12-31 | 2019 | 247 |  | Subbituminous | Per Adel Alsharafi on 4/4/19, retired unit exemption form submitted to EPA had a 12/31/2018 retirement date.
MO | KCP and L Greater Missouri Operations Co Sibley Generating Station | 12444813 | 2094_B_1 | 2018-12-31 | 2019 | 0.003 |  | Subbituminous | Per Adel Alsharafi on 4/4/19, retired unit exemption form submitted to EPA had a 12/31/2018 retirement date.
MO | KCP and L Greater Missouri Operations Co Sibley Generating Station | 12444413 | 2094_B_2 | 2018-12-31 | 2019 | 0.8 |  | Subbituminous | Per Adel Alsharafi on 4/4/19, retired unit exemption form submitted to EPA had a 12/31/2018 retirement date.
NC | Duke Energy Carolinas, LLC - Allen Steam Station | 122705913 | 2718_B_1 | 2024 | 2025 | 110 |  | Bituminous | Per Ming Xie on 4/23/19, unit will retire by 12/31/2024.
NC | Duke Energy Carolinas, LLC - Allen Steam Station | 122706013 | 2718_B_3 | 2024 | 2025 | 278 |  | Bituminous | Per Ming Xie on 4/23/19, unit will retire by 12/31/2024.
NJ | B.L. England Generating Station | 25811213 | 2378_B_2 | 2020-12-31 | 2019 | 34 |  | Natural Gas | NJ confirmed 5/1/2019 retirement on 3/14/19.
OK | PSO Northeastern Pwr Sta | 6698313 | 2963_B_3313 | 2026 | 2027 | 1709 |  | Bituminous, Subbituminous | Per Tom Richardson on 4/23/19, the unit was retired 12/31/2026.
SC | Duke Energy Progress LLC | 28950113 | 3250_G_5 | 2020-12-31 | 2018 | 6 | Operating | Natural Gas | Per Carla Bedenbaugh on 4/4/19 date changed from March 2020 to 5/31/18.
TN | Allen Fossil Plant | 23030313 | 3393_B_1 | 2018-12-31 | 2019 | 65 |  | Bituminous, Subbituminous | Per Travis Blake on 4/4/19, 12/31/18 is official retirement date. Actual operation of units ceased Jan-Mar 2018.
TN | Allen Fossil Plant | 23030813 | 3393_B_2 | 2018-12-31 | 2019 | 147 |  | Bituminous, Subbituminous | Per Travis Blake on 4/4/19, 12/31/18 is official retirement date. Actual operation of units ceased Jan-Mar 2018.
TN | Allen Fossil Plant | 23030513 | 3393_B_3 | 2018-12-31 | 2019 | 32 |  | Bituminous, Subbituminous | Per Travis Blake on 4/4/19, 12/31/18 is official retirement date. Actual operation of units ceased Jan-Mar 2018.
TX | Newman Station | 31689213 | 3456_B_1 | 2022 | 2023 | 328 |  | Natural Gas, Distillate Fuel Oil | Per Barry Exum on 4/23/19, retirement date should be 2022.
VA | Dominion Virginia Power - Chesterfield | 33878613 | 3797_B_3 | 2021-12-31 | 2018 | 31 | Operating | Bituminous | VA may update retirement date per 2/13/19 e-mail.
VA | Dominion Virginia Power - Chesterfield | 33878713 | 3797_B_4 | 2021-12-31 | 2018 | 36 | Operating | Bituminous | VA may update retirement date per 2/13/19 e-mail.
VA | Dominion - Bremo Power Station | 17179613 | 3796_B_3 | 2021-12-31 | 2018 | 5 | Operating | Natural Gas | VA may update retirement date per 2/13/19 e-mail.
VA | Dominion - Bremo Power Station | 17179313 | 3796_B_4 | 2021-12-31 | 2018 | 5 | Operating | Natural Gas | VA may update retirement date per 2/13/19 e-mail.
VA | Dominon - Mecklenburg Power Station | 21783213 | 52007_B_BLR1 | 2021-12-31 | 2018 | 47 | Operating | Bituminous | VA may update retirement date per 2/13/19 e-mail.
VA | Dominion - Mecklenburg Power Station | 21783313 | 52007_B_BLR2 | 2021-12-31 | 2018 | 61 | Operating | Bituminous | VA may update retirement date per 2/13/19 e-mail.
VA | Dominion - Possum Point Power Station | 12373413 | 3804_B_3 | 2021-12-31 | 2018 | 13 | Operating | Natural Gas | VA may update retirement date per 2/13/19 e-mail.
VA | Dominion - Possum Point Power Station | 12373313 | 3804_B_4 | 2021-12-31 | 2018 | 47 | Operating | Natural Gas | VA may update retirement date per 2/13/19 e-mail.
VA | James River Cogeneration Company | 58457513 | 10377_B_1C | 2020 | 2019 | 201 |  | Bituminous
VA | James River Cogeneration Company | 58457613 | 10377_B_2C | 2020 | 2019 | 74 |  | Bituminous
VA | Dominion - Bellemeade Power Station | 25876113 | 50966_G_1 | 2021-12-31 | 2018 | 3 | Operating | Natural Gas, Distillate Fuel Oil | VA may update retirement date per 2/13/19 e-mail.
VA | Dominion - Bellemeade Power Station | 25876513 | 50966_G_2 | 2021-12-31 | 2018 | 3 | Operating | Natural Gas, Distillate Fuel Oil | VA may update retirement date per 2/13/19 e-mail.
VA | Spruance Genco LLC | 33619313 | 54081_B_1B | 2020 | 2017 | 173 | Operating | Bituminous
VA | Spruance Genco LLC | 33619413 | 54081_B_2B | 2020 | 2017 | 160 | Operating | Bituminous
VA | Spruance Genco LLC | 33619513 | 54081_B_3B | 2020 | 2017 | 130 | Operating | Bituminous
VA | Spruance Genco LLC | 33619613 | 54081_B_4B | 2020 | 2017 | 108 | Operating | Bituminous
WA | TransAlta Centralia Generation, LLC | 15504813 | 3845_B_BW22 | 2025 | 2026 | 3448 |  | Subbituminous | Per Stu Clark on 4/23/19, the unit must be retired by the end of 2025.

## Bluequestion
State | Facility Name | NEEDS ID | ERTAC v16.0Retirement | IPMRetirement | 2018 AMPD NOx tpy | 2018 AMPD Status (if retired 2018 or earlier) | Notes
MN | Black Dog | 1904_G_6 | 2050 | 2018 | 28 | Operating | Natural Gas fired simple cycle gas turbine started operating in 2018 (was previously a combined cycle unit) | Per Anne Jackson on 4/8/19, the ERTAC date is correct.

## Lavender(probred)
State | Facility Name | EIS Unit ID | NEEDS ID | ERTAC v16.0Retirement | IPMRetirement | 2018 AMPD NOx tpy | 2016beta NEEDS Fuels | Notes
NE | Omaha Public Power District - North Omaha Power Station | 105526113 | 2291_B_1 | 2050 | 2024 | 0.2 | Natural Gas | Coal to gas in ERTAC in 2017 - Assume IPM retiring gas unit but not sure. Per Tim Burns on 4/23/19 (phone call), units are slated to shut in 2024.
NE | Omaha Public Power District - North Omaha Power Station | 105526213 | 2291_B_2 | 2050 | 2024 | 0.1 | Natural Gas | Coal to gas in ERTAC in 2017 - Assume IPM retiring gas unit but not sure. Per Tim Burns on 4/23/19 (phone call), units are slated to shut in 2024.
NE | Omaha Public Power District - North Omaha Power Station | 105526313 | 2291_B_3 | 2050 | 2024 | 0.3 | Natural Gas | Coal to gas in ERTAC in 2017 - Assume IPM retiring gas unit but not sure. Per Tim Burns on 4/23/19 (phone call), units are slated to shut in 2024.