## DOCUMENTATION
Steps for Developing the Pennsylvania Baseline Emissions for Projection (9/17/2019)
1 | PA DEP (Bob Bonner) provided EPA with process-level pollutant emissions for thousands of unconventional oil and gas wells by API number for 2014, 2015, 2016, and 2017. Exploration processes included:
| a | Drilling
| b | Completions
2 | Using the PADEP data, ERG developed unconventional emissions by SCC, FIPS, and Pollutant Code ("PA_UNCONVENT_EMISSIONS_YEAR").
| a | Drilling emissions were coded to SCC 2310000220 to 2310400220
| b | Completion emissions were coded to SCC 2310021500
3 | EPA provided oil and gas exploration counts for the development of the baseline emissions for projections ("PROJECTIONS_INPUT_PA"). The data parameters were averaged from 2014-2017, and included:
| a | oil well completions at conventional wells
| b | oil well completions at unconventional wells
| c | gas well completions at conventional wells
| d | gas well completions at unconventional wells
| e | CBM well completions at conventional wells
| f | CBM well completions at unconventional wells
| g | oil well spud counts by drill type (directional, horizontal, unknown, vertical)
| h | gas well spud counts by drill type (directional, horizontal, unknown, vertical)
| i | CBM well spud counts by drill type (directional, horizontal, unknown, vertical)
| j | oil well feet drilled by drill type (directional, horizontal, unknown, vertical)
| k | gas well feet drilled by drill type (directional, horizontal, unknown, vertical)
| l | CBM well feet drilled by drill type (directional, horizontal, unknown, vertical)
4 | ERG ran the 2016 Oil and Gas Tool using the activity data provided by EPA
5 | Prior to running the Tool, ERG removed activity associated wth the process-specific emissions for the unconventional wells ("PA_UNCONVENT_ADJUSTMENTS" and "FT_DRILLED_PA") for the following activity parameters:
| a | OIL_COMP_CONV
| b | OIL_COMP_UNCONV
| c | GAS_COMP_CONV
| d | GAS_COMP_UNCONV
| e | FT_DRILLED_OIL_H
| f | FT_DRILLED_GAS_D
| g | FT_DRILLED_GAS_H
| h | FT_DRILLED_GAS_V
6 | Adjusted emissions from the Tool ("PA_TOOL_EMISSIONS_AVG_YEAR") were merged with the average unconventional pollutant emissions ("PA_UNCONVENT_EMISSIONS_YEAR") to develop the Baseline emissions projection ("2014_2017_AVG_EMISSIONS")
| a | Drilling emissions from the Tool were recoded from SCC 2310000220 to 2310300220

## PA_UNCONVENT_EMISSIONS_YEAR
STATE_COUNTY_FIPS | SCC | SHORT_NAME | POLLUTANT_CODE | POLLUTANT | 2014 | 2015 | 2016 | 2017 | AVG_EMISSIONS_TPY
42003 | 2310021500 | On-Shore Gas Production /Gas Well Completion - Flaring | 100414 | Ethyl Benzene |  |  | 0.00123 |  | 0.00123
42003 | 2310021500 | On-Shore Gas Production /Gas Well Completion - Flaring | 108883 | Toluene | 0.00676 | 0.02855 | 0.01539 | 0.01817 | 0.017217
42003 | 2310021500 | On-Shore Gas Production /Gas Well Completion - Flaring | 110543 | n-Hexane |  |  | 0.00091 |  | 0.00091
42003 | 2310021500 | On-Shore Gas Production /Gas Well Completion - Flaring | 1330207 | Xylenes (Isomers And Mixture) | 0.00466 | 0.01646 | 0.01049 | 0.01246 | 0.011017
42003 | 2310021500 | On-Shore Gas Production /Gas Well Completion - Flaring | 50000 | Formaldehyde | 0.0026 | 0.45311 | 0.01059 | 0.00987 | 0.11904
42003 | 2310021500 | On-Shore Gas Production /Gas Well Completion - Flaring | 540841 | 2,2,4-Trimethylpentane |  |  | 0.00353 |  | 0.00353
42003 | 2310021500 | On-Shore Gas Production /Gas Well Completion - Flaring | 71432 | Benzene | 0.01855 | 0.07276 | 0.0409 | 0.04946 | 0.045418
42003 | 2310021500 | On-Shore Gas Production /Gas Well Completion - Flaring | CO | CO | 14.9537 | 72.2086 | 26.6463 | 39.7982 | 38.4017
42003 | 2310021500 | On-Shore Gas Production /Gas Well Completion - Flaring | NOX | NOX | 62.5006 | 215.0996 | 146.1473 | 167.6993 | 147.8617
42003 | 2310021500 | On-Shore Gas Production /Gas Well Completion - Flaring | PM10-PRI | PM10 | 1.4701 | 4.4024 | 3.5828 | 5.2996 | 3.6887
42003 | 2310021500 | On-Shore Gas Production /Gas Well Completion - Flaring | PM25-PRI | PM2.5 | 1.4324 | 4.2874 | 2.8852 | 5.2027 | 3.4519
42003 | 2310021500 | On-Shore Gas Production /Gas Well Completion - Flaring | SO2 | SOX | 0.03618 | 0.11619 | 0.61694 | 0.09583 | 0.21628
42003 | 2310021500 | On-Shore Gas Production /Gas Well Completion - Flaring | VOC | VOC | 2.1323 | 7.3032 | 5.4992 | 6.3005 | 5.3088
42003 | 2310400220 | O&G Drill Rigs Unconventional | 100414 | Ethyl Benzene | 0.00052 | 0.00049 | 0.00025 |  | 0.00042
42003 | 2310400220 | O&G Drill Rigs Unconventional | 108883 | Toluene | 0.03261 | 0.00623 | 0.00546 | 0.01909 | 0.015848
42003 | 2310400220 | O&G Drill Rigs Unconventional | 110543 | n-Hexane | 0.00539 | 0.00193 | 0.00017 |  | 0.0024967
42003 | 2310400220 | O&G Drill Rigs Unconventional | 1330207 | Xylenes (Isomers And Mixture) | 0.02064 | 0.00332 | 0.00382 | 0.01311 | 0.010222
42003 | 2310400220 | O&G Drill Rigs Unconventional | 50000 | Formaldehyde | 0.31046 | 0.10047 | 0.0119 | 0.01027 | 0.10828
42003 | 2310400220 | O&G Drill Rigs Unconventional | 540841 | 2,2,4-Trimethylpentane | 0.00412 | 0.00416 | 0.00067 |  | 0.0029833
42003 | 2310400220 | O&G Drill Rigs Unconventional | 71432 | Benzene | 0.0803 | 0.01731 | 0.01318 | 0.05177 | 0.04064
42003 | 2310400220 | O&G Drill Rigs Unconventional | CO | CO | 41.5997 | 24.8071 | 7.7578 | 22.3603 | 24.1312
42003 | 2310400220 | O&G Drill Rigs Unconventional | NOX | NOX | 122.8268 | 28.0585 | 27.9108 | 98.4134 | 69.3024
42003 | 2310400220 | O&G Drill Rigs Unconventional | PM10-PRI | PM10 | 4.2337 | 0.77993 | 1.2487 | 3.2582 | 2.3801
42003 | 2310400220 | O&G Drill Rigs Unconventional | PM25-PRI | PM2.5 | 4.1793 | 0.70057 | 1.189 | 3.2279 | 2.3242
42003 | 2310400220 | O&G Drill Rigs Unconventional | SO2 | SOX | 0.14061 | 0.02166 | 0.0245 | 0.1004 | 0.071792
42003 | 2310400220 | O&G Drill Rigs Unconventional | VOC | VOC | 5.4819 | 1.0973 | 4.9367 | 3.775 | 3.8227
42005 | 2310021500 | On-Shore Gas Production /Gas Well Completion - Flaring | 100414 | Ethyl Benzene | 4e-05 |  | 0.0001 |  | 7e-05
42005 | 2310021500 | On-Shore Gas Production /Gas Well Completion - Flaring | 108883 | Toluene | 0.00367 | 0.01347 | 0.06465 | 0.06166 | 0.035862
42005 | 2310021500 | On-Shore Gas Production /Gas Well Completion - Flaring | 110543 | n-Hexane |  | 5e-05 | 0.00449 | 0.0001 | 0.0015467
42005 | 2310021500 | On-Shore Gas Production /Gas Well Completion - Flaring | 1330207 | Xylenes (Isomers And Mixture) | 0.00251 | 0.00926 | 0.01768 | 0.04374 | 0.018298
42005 | 2310021500 | On-Shore Gas Production /Gas Well Completion - Flaring | 50000 | Formaldehyde | 0.00282 | 0.0112 | 0.01209 | 0.02684 | 0.013237
42005 | 2310021500 | On-Shore Gas Production /Gas Well Completion - Flaring | 540841 | 2,2,4-Trimethylpentane | 0.00023 |  |  | 3e-05 | 0.00013
42005 | 2310021500 | On-Shore Gas Production /Gas Well Completion - Flaring | 71432 | Benzene | 0.0097 | 0.03587 | 0.13478 | 0.17002 | 0.087592
42005 | 2310021500 | On-Shore Gas Production /Gas Well Completion - Flaring | CO | CO | 12.7595 | 37.3891 | 139.2108 | 191.27 | 95.1573
42005 | 2310021500 | On-Shore Gas Production /Gas Well Completion - Flaring | NOX | NOX | 35.7983 | 147.2156 | 215.1919 | 471.1644 | 217.3425
42005 | 2310021500 | On-Shore Gas Production /Gas Well Completion - Flaring | PM10-PRI | PM10 | 7.5646 | 5.2196 | 8.3005 | 15.8907 | 9.2439
42005 | 2310021500 | On-Shore Gas Production /Gas Well Completion - Flaring | PM25-PRI | PM2.5 | 4.2345 | 5.197 | 8.2907 | 15.7507 | 8.3682
42005 | 2310021500 | On-Shore Gas Production /Gas Well Completion - Flaring | SO2 | SOX | 2.0552 | 25.4853 | 3.0091 | 2.05 | 8.1499
42005 | 2310021500 | On-Shore Gas Production /Gas Well Completion - Flaring | VOC | VOC | 1.4471 | 6.0477 | 28.0443 | 35.2303 | 17.6924
42005 | 2310400220 | O&G Drill Rigs Unconventional | 108883 | Toluene | 0.01361 | 0.00843 | 0.00165 | 0.02978 | 0.013368
42005 | 2310400220 | O&G Drill Rigs Unconventional | 1330207 | Xylenes (Isomers And Mixture) | 0.00924 | 0.00586 | 0.00113 | 0.02046 | 0.0091725
42005 | 2310400220 | O&G Drill Rigs Unconventional | 50000 | Formaldehyde | 0.03148 | 0.01796 | 0.0016 | 0.01764 | 0.01717
42005 | 2310400220 | O&G Drill Rigs Unconventional | 71432 | Benzene | 0.03217 | 0.02043 | 0.00433 | 0.08049 | 0.034355
42005 | 2310400220 | O&G Drill Rigs Unconventional | CO | CO | 45.5039 | 17.7642 | 13.72 | 73.6022 | 37.6476
42005 | 2310400220 | O&G Drill Rigs Unconventional | NOX | NOX | 87.594 | 70.5024 | 61.19 | 316.1398 | 133.8565
42005 | 2310400220 | O&G Drill Rigs Unconventional | PM10-PRI | PM10 | 3.8627 | 3.6923 | 7.78 | 17.6613 | 8.2491
42005 | 2310400220 | O&G Drill Rigs Unconventional | PM25-PRI | PM2.5 | 3.8316 | 3.6323 | 7.75 | 17.5613 | 8.1938
42005 | 2310400220 | O&G Drill Rigs Unconventional | SO2 | SOX | 0.27227 | 0.04462 | 1.48 | 2.5849 | 1.0955
42005 | 2310400220 | O&G Drill Rigs Unconventional | VOC | VOC | 6.3541 | 4.096 | 2.92 | 12.4912 | 6.4653
42007 | 2310021500 | On-Shore Gas Production /Gas Well Completion - Flaring | 100414 | Ethyl Benzene | 0.00039 |  |  |  | 0.00039
42007 | 2310021500 | On-Shore Gas Production /Gas Well Completion - Flaring | 108883 | Toluene | 0.00138 |  | 0.01514 | 0.02491 | 0.01381
42007 | 2310021500 | On-Shore Gas Production /Gas Well Completion - Flaring | 110543 | n-Hexane | 0.00104 |  |  | 0.00237 | 0.001705
42007 | 2310021500 | On-Shore Gas Production /Gas Well Completion - Flaring | 1330207 | Xylenes (Isomers And Mixture) | 0.00095 |  | 0.01055 | 0.01711 | 0.0095367
42007 | 2310021500 | On-Shore Gas Production /Gas Well Completion - Flaring | 50000 | Formaldehyde | 0.00039 |  | 0.04369 | 0.007 | 0.017027
42007 | 2310021500 | On-Shore Gas Production /Gas Well Completion - Flaring | 71432 | Benzene | 0.00383 |  | 0.03455 | 0.06876 | 0.035713
42007 | 2310021500 | On-Shore Gas Production /Gas Well Completion - Flaring | CO | CO | 13.9111 | 11.9191 | 8.7446 | 20.7417 | 13.8291
42007 | 2310021500 | On-Shore Gas Production /Gas Well Completion - Flaring | NOX | NOX | 22.4141 | 2.1905 | 47.3804 | 109.3198 | 45.3262
42007 | 2310021500 | On-Shore Gas Production /Gas Well Completion - Flaring | PM10-PRI | PM10 | 0.66457 |  | 1.5218 | 3.4629 | 1.8831
42007 | 2310021500 | On-Shore Gas Production /Gas Well Completion - Flaring | PM25-PRI | PM2.5 | 0.66457 |  | 1.5218 | 3.4629 | 1.8831
42007 | 2310021500 | On-Shore Gas Production /Gas Well Completion - Flaring | SO2 | SOX | 0.02249 |  | 0.05831 | 0.13507 | 0.071957
42007 | 2310021500 | On-Shore Gas Production /Gas Well Completion - Flaring | VOC | VOC | 2.6969 | 2.7159 | 1.9075 | 4.4674 | 2.9469
42007 | 2310400220 | O&G Drill Rigs Unconventional | 100414 | Ethyl Benzene | 0.00044 |  |  |  | 0.00044
42007 | 2310400220 | O&G Drill Rigs Unconventional | 108883 | Toluene | 0.00448 | 0.00742 | 0.00946 | 0.01036 | 0.00793
42007 | 2310400220 | O&G Drill Rigs Unconventional | 110543 | n-Hexane | 0.00109 |  |  |  | 0.00109
42007 | 2310400220 | O&G Drill Rigs Unconventional | 1330207 | Xylenes (Isomers And Mixture) | 0.00311 | 0.00514 | 0.00653 | 0.0071 | 0.00547
42007 | 2310400220 | O&G Drill Rigs Unconventional | 50000 | Formaldehyde | 0.00884 | 0.02149 | 0.02754 | 0.00291 | 0.015195
42007 | 2310400220 | O&G Drill Rigs Unconventional | 71432 | Benzene | 0.01097 | 0.01685 | 0.02136 | 0.02858 | 0.01944
42007 | 2310400220 | O&G Drill Rigs Unconventional | CO | CO | 7.4116 | 4.457 | 5.8519 | 16.4673 | 8.547
42007 | 2310400220 | O&G Drill Rigs Unconventional | NOX | NOX | 22.9787 | 20.842 | 25.0245 | 60.4474 | 32.3231
42007 | 2310400220 | O&G Drill Rigs Unconventional | PM10-PRI | PM10 | 1.0224 | 0.80622 | 1.0287 | 2.398 | 1.3138
42007 | 2310400220 | O&G Drill Rigs Unconventional | PM25-PRI | PM2.5 | 1.0224 | 0.80596 | 1.0286 | 2.395 | 1.313
42007 | 2310400220 | O&G Drill Rigs Unconventional | SO2 | SOX | 0.01862 | 0.03757 | 0.06102 | 0.05615 | 0.04334
42007 | 2310400220 | O&G Drill Rigs Unconventional | VOC | VOC | 1.6592 | 0.98086 | 1.1813 | 3.6614 | 1.8707
42015 | 2310021500 | On-Shore Gas Production /Gas Well Completion - Flaring | 100414 | Ethyl Benzene | 0.00243 | 0.00106 | 0.00048 | 0.00038 | 0.0010875
42015 | 2310021500 | On-Shore Gas Production /Gas Well Completion - Flaring | 108883 | Toluene | 0.41054 | 0.08221 | 0.56214 | 0.03937 | 0.27357
42015 | 2310021500 | On-Shore Gas Production /Gas Well Completion - Flaring | 110543 | n-Hexane | 0.01003 | 0.00264 | 0.00118 | 0.00092 | 0.0036925
42015 | 2310021500 | On-Shore Gas Production /Gas Well Completion - Flaring | 1330207 | Xylenes (Isomers And Mixture) | 0.28248 | 0.05661 | 0.38625 | 0.02709 | 0.18811
42015 | 2310021500 | On-Shore Gas Production /Gas Well Completion - Flaring | 50000 | Formaldehyde | 0.1628 | 0.05041 | 0.18231 | 0.02106 | 0.10414
42015 | 2310021500 | On-Shore Gas Production /Gas Well Completion - Flaring | 71432 | Benzene | 1.1253 | 0.22198 | 1.5482 | 0.10837 | 0.75097
42015 | 2310021500 | On-Shore Gas Production /Gas Well Completion - Flaring | CO | CO | 193.6115 | 48.8064 | 56.8434 | 100.1725 | 99.8585
42015 | 2310021500 | On-Shore Gas Production /Gas Well Completion - Flaring | NOX | NOX | 829.8281 | 243.6459 | 133.6609 | 211.1639 | 354.5747
42015 | 2310021500 | On-Shore Gas Production /Gas Well Completion - Flaring | PM10-PRI | PM10 | 25.9172 | 5.6864 | 3.5696 | 7.7186 | 10.7229
42015 | 2310021500 | On-Shore Gas Production /Gas Well Completion - Flaring | PM25-PRI | PM2.5 | 25.9172 | 5.6107 | 3.5628 | 7.6744 | 10.6913
42015 | 2310021500 | On-Shore Gas Production /Gas Well Completion - Flaring | SO2 | SOX | 4.9464 | 0.6157 | 1.3731 | 2.1531 | 2.2721
42015 | 2310021500 | On-Shore Gas Production /Gas Well Completion - Flaring | VOC | VOC | 29.9119 | 9.3353 | 7.6608 | 11.4239 | 14.583
42015 | 2310400220 | O&G Drill Rigs Unconventional | 100414 | Ethyl Benzene | 0.00128 | 0.00052 |  | 0.00052 | 0.00077333
42015 | 2310400220 | O&G Drill Rigs Unconventional | 108883 | Toluene | 0.04681 | 0.04241 | 0.00722 | 0.0283 | 0.031185
42015 | 2310400220 | O&G Drill Rigs Unconventional | 110543 | n-Hexane | 0.00317 | 0.00407 |  | 0.01462 | 0.0072867
42015 | 2310400220 | O&G Drill Rigs Unconventional | 1330207 | Xylenes (Isomers And Mixture) | 0.079 | 0.02912 | 0.00498 | 0.01818 | 0.03282
42015 | 2310400220 | O&G Drill Rigs Unconventional | 50000 | Formaldehyde | 0.10238 | 0.0273 | 0.00557 | 0.70717 | 0.2106
42015 | 2310400220 | O&G Drill Rigs Unconventional | 540841 | 2,2,4-Trimethylpentane |  |  |  | 0.00328 | 0.00328
42015 | 2310400220 | O&G Drill Rigs Unconventional | 71432 | Benzene | 0.30355 | 0.11415 | 0.0193 | 0.06822 | 0.12631
42015 | 2310400220 | O&G Drill Rigs Unconventional | CO | CO | 118.5197 | 36.9126 | 8.3558 | 72.7613 | 59.1373
42015 | 2310400220 | O&G Drill Rigs Unconventional | NOX | NOX | 429.3717 | 162.7973 | 18.4074 | 110.0758 | 180.163
42015 | 2310400220 | O&G Drill Rigs Unconventional | PM10-PRI | PM10 | 11.4255 | 4.5638 | 0.55697 | 3.1977 | 4.936
42015 | 2310400220 | O&G Drill Rigs Unconventional | PM25-PRI | PM2.5 | 11.2529 | 4.5329 | 0.55697 | 3.1977 | 4.8851
42015 | 2310400220 | O&G Drill Rigs Unconventional | SO2 | SOX | 3.7657 | 1.5176 | 0.42988 | 0.13625 | 1.4624
42015 | 2310400220 | O&G Drill Rigs Unconventional | VOC | VOC | 15.4474 | 6.2755 | 1.5777 | 6.8138 | 7.5286
42019 | 2310021500 | On-Shore Gas Production /Gas Well Completion - Flaring | 100414 | Ethyl Benzene | 0.01672 | 0.00014 | 0.00081 |  | 0.00589
42019 | 2310021500 | On-Shore Gas Production /Gas Well Completion - Flaring | 108883 | Toluene | 0.09374 | 0.07146 | 0.04773 | 0.07463 | 0.07189
42019 | 2310021500 | On-Shore Gas Production /Gas Well Completion - Flaring | 110543 | n-Hexane | 0.72921 | 0.22483 | 0.00227 | 0.00027 | 0.23914
42019 | 2310021500 | On-Shore Gas Production /Gas Well Completion - Flaring | 1330207 | Xylenes (Isomers And Mixture) | 0.18506 | 0.04965 | 0.03304 | 0.05139 | 0.079785
42019 | 2310021500 | On-Shore Gas Production /Gas Well Completion - Flaring | 50000 | Formaldehyde | 0.00559 | 0.02719 | 0.02922 | 0.03314 | 0.023785
42019 | 2310021500 | On-Shore Gas Production /Gas Well Completion - Flaring | 540841 | 2,2,4-Trimethylpentane |  | 0.0003 | 0.00235 |  | 0.001325
42019 | 2310021500 | On-Shore Gas Production /Gas Well Completion - Flaring | 71432 | Benzene | 0.05618 | 0.21341 | 0.12893 | 0.20379 | 0.15058
42019 | 2310021500 | On-Shore Gas Production /Gas Well Completion - Flaring | CO | CO | 151.3876 | 118.4485 | 107.3284 | 70.4636 | 111.907
42019 | 2310021500 | On-Shore Gas Production /Gas Well Completion - Flaring | NOX | NOX | 164.1564 | 495.8089 | 244.5025 | 352.4596 | 314.2319
42019 | 2310021500 | On-Shore Gas Production /Gas Well Completion - Flaring | PM10-PRI | PM10 | 5.8207 | 14.6957 | 7.5014 | 10.7469 | 9.6912
42019 | 2310021500 | On-Shore Gas Production /Gas Well Completion - Flaring | PM25-PRI | PM2.5 | 5.6815 | 14.1999 | 6.9387 | 10.526 | 9.3365
42019 | 2310021500 | On-Shore Gas Production /Gas Well Completion - Flaring | SO2 | SOX | 0.08955 | 2.0039 | 0.9072 | 1.6166 | 1.1543
42019 | 2310021500 | On-Shore Gas Production /Gas Well Completion - Flaring | VOC | VOC | 35.4896 | 21.5874 | 9.786 | 13.7859 | 20.1622
42019 | 2310400220 | O&G Drill Rigs Unconventional | 100414 | Ethyl Benzene |  | 0.00088 | 0.00041 |  | 0.000645
42019 | 2310400220 | O&G Drill Rigs Unconventional | 108883 | Toluene | 0.07384 | 0.04015 | 0.01605 | 0.03501 | 0.041263
42019 | 2310400220 | O&G Drill Rigs Unconventional | 110543 | n-Hexane |  | 0.00063 | 0.00028 |  | 0.000455
42019 | 2310400220 | O&G Drill Rigs Unconventional | 1330207 | Xylenes (Isomers And Mixture) | 0.05073 | 0.02761 | 0.01109 | 0.02409 | 0.02838
42019 | 2310400220 | O&G Drill Rigs Unconventional | 50000 | Formaldehyde | 0.06853 | 0.03343 | 0.0186 | 0.02454 | 0.036275
42019 | 2310400220 | O&G Drill Rigs Unconventional | 540841 | 2,2,4-Trimethylpentane |  | 0.0024 | 0.0011 |  | 0.00175
42019 | 2310400220 | O&G Drill Rigs Unconventional | 71432 | Benzene | 0.19457 | 0.11311 | 0.04297 | 0.09408 | 0.11118
42019 | 2310400220 | O&G Drill Rigs Unconventional | CO | CO | 83.7714 | 72.5492 | 25.4355 | 55.8012 | 59.3893
42019 | 2310400220 | O&G Drill Rigs Unconventional | NOX | NOX | 354.4068 | 265.8133 | 84.8809 | 191.6415 | 224.1856
42019 | 2310400220 | O&G Drill Rigs Unconventional | PM10-PRI | PM10 | 14.8512 | 8.4517 | 2.9281 | 7.5106 | 8.4354
42019 | 2310400220 | O&G Drill Rigs Unconventional | PM25-PRI | PM2.5 | 14.2788 | 8.18 | 2.7979 | 7.4552 | 8.178
42019 | 2310400220 | O&G Drill Rigs Unconventional | SO2 | SOX | 0.60283 | 1.1169 | 1.7116 | 6.5904 | 2.5054
42019 | 2310400220 | O&G Drill Rigs Unconventional | VOC | VOC | 17.9653 | 9.4519 | 9.692 | 10.1187 | 11.807
42023 | 2310021500 | On-Shore Gas Production /Gas Well Completion - Flaring | 108883 | Toluene | 0.01859 | 0.01075 | 0.00882 | 0.00852 | 0.01167
42023 | 2310021500 | On-Shore Gas Production /Gas Well Completion - Flaring | 1330207 | Xylenes (Isomers And Mixture) | 0.01282 | 0.00738 | 0.00606 | 0.00585 | 0.0080275
42023 | 2310021500 | On-Shore Gas Production /Gas Well Completion - Flaring | 50000 | Formaldehyde | 0.01951 | 0.00321 | 0.00248 | 0.00239 | 0.0068975
42023 | 2310021500 | On-Shore Gas Production /Gas Well Completion - Flaring | 71432 | Benzene | 0.05255 | 0.02964 | 0.02436 | 0.02354 | 0.032523
42023 | 2310021500 | On-Shore Gas Production /Gas Well Completion - Flaring | CO | CO | 52.8376 | 9.1333 | 7.5283 | 7.354 | 19.2133
42023 | 2310021500 | On-Shore Gas Production /Gas Well Completion - Flaring | NOX | NOX | 122.6398 | 35.8487 | 37.9978 | 34.5637 | 57.7625
42023 | 2310021500 | On-Shore Gas Production /Gas Well Completion - Flaring | PM10-PRI | PM10 | 2.9882 | 0.98971 | 1.294 | 1.2689 | 1.6352
42023 | 2310021500 | On-Shore Gas Production /Gas Well Completion - Flaring | PM25-PRI | PM2.5 | 2.9493 | 0.98392 | 1.2552 | 1.2309 | 1.6048
42023 | 2310021500 | On-Shore Gas Production /Gas Well Completion - Flaring | SO2 | SOX | 3.6824 | 0.11085 | 0.04765 | 0.04612 | 0.97175
42023 | 2310021500 | On-Shore Gas Production /Gas Well Completion - Flaring | VOC | VOC | 6.6841 | 1.2446 | 1.5674 | 1.5195 | 2.7539
42023 | 2310400220 | O&G Drill Rigs Unconventional | 100414 | Ethyl Benzene | 0.00064 | 0.00085 |  |  | 0.000745
42023 | 2310400220 | O&G Drill Rigs Unconventional | 108883 | Toluene | 0.01501 | 0.01749 | 0.00142 |  | 0.011307
42023 | 2310400220 | O&G Drill Rigs Unconventional | 110543 | n-Hexane | 0.01784 | 0.02386 |  |  | 0.02085
42023 | 2310400220 | O&G Drill Rigs Unconventional | 1330207 | Xylenes (Isomers And Mixture) | 0.00879 | 0.00993 | 0.00098 |  | 0.0065667
42023 | 2310400220 | O&G Drill Rigs Unconventional | 50000 | Formaldehyde | 0.85915 | 0.93842 | 0.0004 |  | 0.59932
42023 | 2310400220 | O&G Drill Rigs Unconventional | 540841 | 2,2,4-Trimethylpentane | 0.00402 | 0.00537 |  |  | 0.004695
42023 | 2310400220 | O&G Drill Rigs Unconventional | 71432 | Benzene | 0.029 | 0.0335 | 0.00393 |  | 0.022143
42023 | 2310400220 | O&G Drill Rigs Unconventional | CO | CO | 23.8528 | 20.6829 | 0.42957 |  | 14.9884
42023 | 2310400220 | O&G Drill Rigs Unconventional | NOX | NOX | 68.0474 | 55.7889 | 1.1144 |  | 41.6502
42023 | 2310400220 | O&G Drill Rigs Unconventional | PM10-PRI | PM10 | 2.4193 | 1.5896 | 0.2027 |  | 1.4039
42023 | 2310400220 | O&G Drill Rigs Unconventional | PM25-PRI | PM2.5 | 2.3824 | 1.5742 | 0.19662 |  | 1.3844
42023 | 2310400220 | O&G Drill Rigs Unconventional | SO2 | SOX | 0.0472 | 0.05951 | 0.00725 |  | 0.037987
42023 | 2310400220 | O&G Drill Rigs Unconventional | VOC | VOC | 7.1287 | 6.677 | 0.23874 |  | 4.6815
42027 | 2310021500 | On-Shore Gas Production /Gas Well Completion - Flaring | 100414 | Ethyl Benzene |  |  | 0.00025 |  | 0.00025
42027 | 2310021500 | On-Shore Gas Production /Gas Well Completion - Flaring | 108883 | Toluene |  |  | 0.00145 |  | 0.00145
42027 | 2310021500 | On-Shore Gas Production /Gas Well Completion - Flaring | 110543 | n-Hexane |  |  | 0.00017 |  | 0.00017
42027 | 2310021500 | On-Shore Gas Production /Gas Well Completion - Flaring | 1330207 | Xylenes (Isomers And Mixture) |  |  | 0.001 |  | 0.001
42027 | 2310021500 | On-Shore Gas Production /Gas Well Completion - Flaring | 50000 | Formaldehyde |  |  | 0.00041 |  | 0.00041
42027 | 2310021500 | On-Shore Gas Production /Gas Well Completion - Flaring | 540841 | 2,2,4-Trimethylpentane |  |  | 0.00066 |  | 0.00066
42027 | 2310021500 | On-Shore Gas Production /Gas Well Completion - Flaring | 71432 | Benzene |  |  | 0.00402 |  | 0.00402
42027 | 2310021500 | On-Shore Gas Production /Gas Well Completion - Flaring | CO | CO |  |  | 4.5515 |  | 4.5515
42027 | 2310021500 | On-Shore Gas Production /Gas Well Completion - Flaring | NOX | NOX |  |  | 17.2174 |  | 17.2174
42027 | 2310021500 | On-Shore Gas Production /Gas Well Completion - Flaring | PM10-PRI | PM10 |  |  | 0.32281 |  | 0.32281
42027 | 2310021500 | On-Shore Gas Production /Gas Well Completion - Flaring | PM25-PRI | PM2.5 |  |  | 0.27375 |  | 0.27375
42027 | 2310021500 | On-Shore Gas Production /Gas Well Completion - Flaring | SO2 | SOX |  |  | 0.00783 |  | 0.00783
42027 | 2310021500 | On-Shore Gas Production /Gas Well Completion - Flaring | VOC | VOC |  |  | 0.44094 |  | 0.44094
42027 | 2310400220 | O&G Drill Rigs Unconventional | 100414 | Ethyl Benzene |  | 0.00015 |  |  | 0.00015
42027 | 2310400220 | O&G Drill Rigs Unconventional | 108883 | Toluene | 0.0009 | 0.00089 |  |  | 0.000895
42027 | 2310400220 | O&G Drill Rigs Unconventional | 110543 | n-Hexane |  | 0.00011 |  |  | 0.00011
42027 | 2310400220 | O&G Drill Rigs Unconventional | 1330207 | Xylenes (Isomers And Mixture) | 0.00062 | 0.00061 |  |  | 0.000615
42027 | 2310400220 | O&G Drill Rigs Unconventional | 50000 | Formaldehyde | 0.00025 | 0.00025 |  |  | 0.00025
42027 | 2310400220 | O&G Drill Rigs Unconventional | 540841 | 2,2,4-Trimethylpentane |  | 0.00041 |  |  | 0.00041
42027 | 2310400220 | O&G Drill Rigs Unconventional | 71432 | Benzene | 0.00248 | 0.00247 |  |  | 0.002475
42027 | 2310400220 | O&G Drill Rigs Unconventional | CO | CO | 0.91842 | 2.7022 |  |  | 1.8103
42027 | 2310400220 | O&G Drill Rigs Unconventional | NOX | NOX | 3.5956 | 10.1616 |  |  | 6.8786
42027 | 2310400220 | O&G Drill Rigs Unconventional | PM10-PRI | PM10 | 0.13481 | 0.18216 |  |  | 0.15849
42027 | 2310400220 | O&G Drill Rigs Unconventional | PM25-PRI | PM2.5 | 0.13077 | 0.15196 |  |  | 0.14136
42027 | 2310400220 | O&G Drill Rigs Unconventional | SO2 | SOX | 0.00488 | 0.00482 |  |  | 0.00485
42027 | 2310400220 | O&G Drill Rigs Unconventional | VOC | VOC | 0.16059 | 0.26035 |  |  | 0.21047
42031 | 2310021500 | On-Shore Gas Production /Gas Well Completion - Flaring | 108883 | Toluene |  | 0.00019 |  |  | 0.00019
42031 | 2310021500 | On-Shore Gas Production /Gas Well Completion - Flaring | 1330207 | Xylenes (Isomers And Mixture) |  | 0.00013 |  |  | 0.00013
42031 | 2310021500 | On-Shore Gas Production /Gas Well Completion - Flaring | 50000 | Formaldehyde |  | 0.00054 |  |  | 0.00054
42031 | 2310021500 | On-Shore Gas Production /Gas Well Completion - Flaring | 71432 | Benzene |  | 0.00043 |  |  | 0.00043
42031 | 2310021500 | On-Shore Gas Production /Gas Well Completion - Flaring | CO | CO |  | 0.10064 |  |  | 0.10064
42031 | 2310021500 | On-Shore Gas Production /Gas Well Completion - Flaring | NOX | NOX |  | 0.47199 |  |  | 0.47199
42031 | 2310021500 | On-Shore Gas Production /Gas Well Completion - Flaring | PM10-PRI | PM10 |  | 0.01671 |  |  | 0.01671
42031 | 2310021500 | On-Shore Gas Production /Gas Well Completion - Flaring | PM25-PRI | PM2.5 |  | 0.01668 |  |  | 0.01668
42031 | 2310021500 | On-Shore Gas Production /Gas Well Completion - Flaring | SO2 | SOX |  | 0.00072 |  |  | 0.00072
42031 | 2310021500 | On-Shore Gas Production /Gas Well Completion - Flaring | VOC | VOC |  | 0.0232 |  |  | 0.0232
42031 | 2310400220 | O&G Drill Rigs Unconventional | 108883 | Toluene | 0.00186 | 0.00044 |  |  | 0.00115
42031 | 2310400220 | O&G Drill Rigs Unconventional | 1330207 | Xylenes (Isomers And Mixture) | 0.00129 | 0.0003 |  |  | 0.000795
42031 | 2310400220 | O&G Drill Rigs Unconventional | 50000 | Formaldehyde | 0.0034 | 0.00125 |  |  | 0.002325
42031 | 2310400220 | O&G Drill Rigs Unconventional | 71432 | Benzene | 0.00462 | 0.00099 |  |  | 0.002805
42031 | 2310400220 | O&G Drill Rigs Unconventional | CO | CO | 2.895 | 0.2154 |  |  | 1.5552
42031 | 2310400220 | O&G Drill Rigs Unconventional | NOX | NOX | 8.9852 | 1.1512 |  |  | 5.0682
42031 | 2310400220 | O&G Drill Rigs Unconventional | PM10-PRI | PM10 | 0.42889 | 0.03663 |  |  | 0.23276
42031 | 2310400220 | O&G Drill Rigs Unconventional | PM25-PRI | PM2.5 | 0.41816 | 0.03663 |  |  | 0.22739
42031 | 2310400220 | O&G Drill Rigs Unconventional | SO2 | SOX | 0.00536 | 0.00167 |  |  | 0.003515
42031 | 2310400220 | O&G Drill Rigs Unconventional | VOC | VOC | 0.72911 | 0.05642 |  |  | 0.39277
42033 | 2310021500 | On-Shore Gas Production /Gas Well Completion - Flaring | 108883 | Toluene | 0.00118 |  |  |  | 0.00118
42033 | 2310021500 | On-Shore Gas Production /Gas Well Completion - Flaring | 1330207 | Xylenes (Isomers And Mixture) | 0.00081 |  |  |  | 0.00081
42033 | 2310021500 | On-Shore Gas Production /Gas Well Completion - Flaring | 50000 | Formaldehyde | 0.00033 |  |  |  | 0.00033
42033 | 2310021500 | On-Shore Gas Production /Gas Well Completion - Flaring | 71432 | Benzene | 0.00327 |  |  |  | 0.00327
42033 | 2310021500 | On-Shore Gas Production /Gas Well Completion - Flaring | CO | CO | 2.1552 |  |  |  | 2.1552
42033 | 2310021500 | On-Shore Gas Production /Gas Well Completion - Flaring | NOX | NOX | 7.5862 |  |  |  | 7.5862
42033 | 2310021500 | On-Shore Gas Production /Gas Well Completion - Flaring | PM10-PRI | PM10 | 0.24143 |  |  |  | 0.24143
42033 | 2310021500 | On-Shore Gas Production /Gas Well Completion - Flaring | PM25-PRI | PM2.5 | 0.23513 |  |  |  | 0.23513
42033 | 2310021500 | On-Shore Gas Production /Gas Well Completion - Flaring | SO2 | SOX | 0.00641 |  |  |  | 0.00641
42033 | 2310021500 | On-Shore Gas Production /Gas Well Completion - Flaring | VOC | VOC | 0.313 |  |  |  | 0.313
42035 | 2310021500 | On-Shore Gas Production /Gas Well Completion - Flaring | 100414 | Ethyl Benzene |  |  | 0.00048 |  | 0.00048
42035 | 2310021500 | On-Shore Gas Production /Gas Well Completion - Flaring | 108883 | Toluene | 0.00094 |  | 0.00284 | 0.0018 | 0.00186
42035 | 2310021500 | On-Shore Gas Production /Gas Well Completion - Flaring | 110543 | n-Hexane |  |  | 0.00033 |  | 0.00033
42035 | 2310021500 | On-Shore Gas Production /Gas Well Completion - Flaring | 1330207 | Xylenes (Isomers And Mixture) | 0.00064 |  | 0.00195 | 0.00124 | 0.0012767
42035 | 2310021500 | On-Shore Gas Production /Gas Well Completion - Flaring | 50000 | Formaldehyde | 0.00026 |  | 0.0008 | 0.00051 | 0.00052333
42035 | 2310021500 | On-Shore Gas Production /Gas Well Completion - Flaring | 540841 | 2,2,4-Trimethylpentane |  |  | 0.00129 |  | 0.00129
42035 | 2310021500 | On-Shore Gas Production /Gas Well Completion - Flaring | 71432 | Benzene | 0.00259 |  | 0.00783 | 0.00498 | 0.0051333
42035 | 2310021500 | On-Shore Gas Production /Gas Well Completion - Flaring | CO | CO | 0.81521 |  | 8.5801 | 5.4565 | 4.9506
42035 | 2310021500 | On-Shore Gas Production /Gas Well Completion - Flaring | NOX | NOX | 5.201 |  | 32.2647 | 20.5421 | 19.336
42035 | 2310021500 | On-Shore Gas Production /Gas Well Completion - Flaring | PM10-PRI | PM10 | 0.16891 |  | 0.5784 | 0.3184 | 0.35524
42035 | 2310021500 | On-Shore Gas Production /Gas Well Completion - Flaring | PM25-PRI | PM2.5 | 0.16385 |  | 0.4825 | 0.30749 | 0.31795
42035 | 2310021500 | On-Shore Gas Production /Gas Well Completion - Flaring | SO2 | SOX | 0.00508 |  | 0.0153 | 0.00987 | 0.010083
42035 | 2310021500 | On-Shore Gas Production /Gas Well Completion - Flaring | VOC | VOC | 0.22915 |  | 0.82672 | 0.52575 | 0.52721
42035 | 2310400220 | O&G Drill Rigs Unconventional | 100414 | Ethyl Benzene |  | 0.00035 | 0.00036 |  | 0.000355
42035 | 2310400220 | O&G Drill Rigs Unconventional | 108883 | Toluene | 0.00168 | 0.00211 | 0.00211 |  | 0.0019667
42035 | 2310400220 | O&G Drill Rigs Unconventional | 110543 | n-Hexane |  | 0.00025 | 0.00025 |  | 0.00025
42035 | 2310400220 | O&G Drill Rigs Unconventional | 1330207 | Xylenes (Isomers And Mixture) | 0.00115 | 0.00145 | 0.00145 |  | 0.00135
42035 | 2310400220 | O&G Drill Rigs Unconventional | 50000 | Formaldehyde | 0.00048 | 0.00059 | 0.00059 |  | 0.00055333
42035 | 2310400220 | O&G Drill Rigs Unconventional | 540841 | 2,2,4-Trimethylpentane |  | 0.00096 | 0.00096 |  | 0.00096
42035 | 2310400220 | O&G Drill Rigs Unconventional | 71432 | Benzene | 0.00464 | 0.00584 | 0.00582 |  | 0.0054333
42035 | 2310400220 | O&G Drill Rigs Unconventional | CO | CO | 1.7186 | 6.3945 | 6.3816 |  | 4.8316
42035 | 2310400220 | O&G Drill Rigs Unconventional | NOX | NOX | 6.7282 | 24.0462 | 23.9976 |  | 18.2573
42035 | 2310400220 | O&G Drill Rigs Unconventional | PM10-PRI | PM10 | 0.25226 | 0.43106 | 0.43019 |  | 0.37117
42035 | 2310400220 | O&G Drill Rigs Unconventional | PM25-PRI | PM2.5 | 0.24469 | 0.3596 | 0.35887 |  | 0.32105
42035 | 2310400220 | O&G Drill Rigs Unconventional | SO2 | SOX | 0.00912 | 0.0114 | 0.01915 |  | 0.013223
42035 | 2310400220 | O&G Drill Rigs Unconventional | VOC | VOC | 0.3005 | 0.61609 | 6.1484 |  | 2.355
42047 | 2310021500 | On-Shore Gas Production /Gas Well Completion - Flaring | 100414 | Ethyl Benzene |  |  |  | 3e-05 | 3e-05
42047 | 2310021500 | On-Shore Gas Production /Gas Well Completion - Flaring | 108883 | Toluene | 0.02789 | 0.01133 | 0.05483 | 0.00569 | 0.024935
42047 | 2310021500 | On-Shore Gas Production /Gas Well Completion - Flaring | 110543 | n-Hexane | 0.00579 |  |  | 0.00157 | 0.00368
42047 | 2310021500 | On-Shore Gas Production /Gas Well Completion - Flaring | 1330207 | Xylenes (Isomers And Mixture) | 0.02493 | 0.00779 | 0.03766 | 0.00387 | 0.018563
42047 | 2310021500 | On-Shore Gas Production /Gas Well Completion - Flaring | 50000 | Formaldehyde | 0.00435 | 0.00318 | 0.0154 | 0.00158 | 0.0061275
42047 | 2310021500 | On-Shore Gas Production /Gas Well Completion - Flaring | 540841 | 2,2,4-Trimethylpentane |  |  |  | 0.00084 | 0.00084
42047 | 2310021500 | On-Shore Gas Production /Gas Well Completion - Flaring | 71432 | Benzene | 0.0428 | 0.03129 | 0.15141 | 0.01558 | 0.06027
42047 | 2310021500 | On-Shore Gas Production /Gas Well Completion - Flaring | CO | CO | 38.5935 | 9.5376 | 46.8838 | 13.6495 | 27.1661
42047 | 2310021500 | On-Shore Gas Production /Gas Well Completion - Flaring | NOX | NOX | 56.42 | 37.8131 | 232.8526 | 25.6044 | 88.1725
42047 | 2310021500 | On-Shore Gas Production /Gas Well Completion - Flaring | PM10-PRI | PM10 | 1.4249 | 1.0417 | 8.0268 | 0.82352 | 2.8292
42047 | 2310021500 | On-Shore Gas Production /Gas Well Completion - Flaring | PM25-PRI | PM2.5 | 1.4165 | 1.0355 | 7.786 | 0.79881 | 2.7592
42047 | 2310021500 | On-Shore Gas Production /Gas Well Completion - Flaring | SO2 | SOX | 0.08404 | 0.06144 | 0.29585 | 0.03032 | 0.11791
42047 | 2310021500 | On-Shore Gas Production /Gas Well Completion - Flaring | VOC | VOC | 2.6889 | 1.2845 | 9.7918 | 1.2692 | 3.7586
42047 | 2310400220 | O&G Drill Rigs Unconventional | 100414 | Ethyl Benzene | 0.0009 | 0.00146 |  |  | 0.00118
42047 | 2310400220 | O&G Drill Rigs Unconventional | 108883 | Toluene | 0.01352 | 0.02127 | 0.0101 | 0.0067 | 0.012897
42047 | 2310400220 | O&G Drill Rigs Unconventional | 110543 | n-Hexane | 0.0255 | 0.04052 |  |  | 0.03301
42047 | 2310400220 | O&G Drill Rigs Unconventional | 1330207 | Xylenes (Isomers And Mixture) | 0.00705 | 0.01108 | 0.00449 | 0.00399 | 0.0066525
42047 | 2310400220 | O&G Drill Rigs Unconventional | 50000 | Formaldehyde | 1.2175 | 0.72309 | 0.53992 | 0.13664 | 0.65429
42047 | 2310400220 | O&G Drill Rigs Unconventional | 540841 | 2,2,4-Trimethylpentane | 0.00578 | 0.00914 |  |  | 0.00746
42047 | 2310400220 | O&G Drill Rigs Unconventional | 71432 | Benzene | 0.02105 | 0.03366 | 0.02089 | 0.01675 | 0.023087
42047 | 2310400220 | O&G Drill Rigs Unconventional | CO | CO | 5.0952 | 8.5364 | 2.3786 | 1.6149 | 4.4063
42047 | 2310400220 | O&G Drill Rigs Unconventional | NOX | NOX | 29.4512 | 56.5835 | 6.6655 | 4.6009 | 24.3253
42047 | 2310400220 | O&G Drill Rigs Unconventional | PM10-PRI | PM10 | 0.68536 | 1.2739 | 0.8432 | 0.76672 | 0.8923
42047 | 2310400220 | O&G Drill Rigs Unconventional | PM25-PRI | PM2.5 | 0.67277 | 1.2462 | 0.81793 | 0.74372 | 0.87015
42047 | 2310400220 | O&G Drill Rigs Unconventional | SO2 | SOX | 0.03003 | 0.05598 | 0.03313 | 0.02845 | 0.036897
42047 | 2310400220 | O&G Drill Rigs Unconventional | VOC | VOC | 3.2561 | 4.8835 | 2.1951 | 1.2202 | 2.8887
42051 | 2310021500 | On-Shore Gas Production /Gas Well Completion - Flaring | 108883 | Toluene | 0.02826 | 0.00502 | 0.00064 |  | 0.011307
42051 | 2310021500 | On-Shore Gas Production /Gas Well Completion - Flaring | 1330207 | Xylenes (Isomers And Mixture) | 0.01963 | 0.00357 | 0.00045 |  | 0.0078833
42051 | 2310021500 | On-Shore Gas Production /Gas Well Completion - Flaring | 50000 | Formaldehyde | 0.02804 | 0.00414 | 0.00051 |  | 0.010897
42051 | 2310021500 | On-Shore Gas Production /Gas Well Completion - Flaring | 71432 | Benzene | 0.0742 | 0.01359 | 0.00169 |  | 0.029827
42051 | 2310021500 | On-Shore Gas Production /Gas Well Completion - Flaring | CO | CO | 57.5478 | 5.1199 | 0.9729 |  | 21.2135
42051 | 2310021500 | On-Shore Gas Production /Gas Well Completion - Flaring | NOX | NOX | 360.4862 | 22.5128 | 5.6878 |  | 129.5623
42051 | 2310021500 | On-Shore Gas Production /Gas Well Completion - Flaring | PM10-PRI | PM10 | 15.1306 | 0.84412 | 0.19664 |  | 5.3904
42051 | 2310021500 | On-Shore Gas Production /Gas Well Completion - Flaring | PM25-PRI | PM2.5 | 15.1306 | 0.84412 | 0.19664 |  | 5.3904
42051 | 2310021500 | On-Shore Gas Production /Gas Well Completion - Flaring | SO2 | SOX | 4.673 | 0.02837 | 0.00022 |  | 1.5672
42051 | 2310021500 | On-Shore Gas Production /Gas Well Completion - Flaring | VOC | VOC | 19.4788 | 0.58758 | 0.22313 |  | 6.7632
42051 | 2310400220 | O&G Drill Rigs Unconventional | 100414 | Ethyl Benzene | 0.00142 | 0.00122 |  |  | 0.00132
42051 | 2310400220 | O&G Drill Rigs Unconventional | 108883 | Toluene | 0.02295 | 0.01678 |  |  | 0.019865
42051 | 2310400220 | O&G Drill Rigs Unconventional | 110543 | n-Hexane | 0.04002 | 0.0344 |  |  | 0.03721
42051 | 2310400220 | O&G Drill Rigs Unconventional | 1330207 | Xylenes (Isomers And Mixture) | 0.01241 | 0.00857 |  |  | 0.01049
42051 | 2310400220 | O&G Drill Rigs Unconventional | 50000 | Formaldehyde | 1.9223 | 1.6463 |  |  | 1.7843
42051 | 2310400220 | O&G Drill Rigs Unconventional | 540841 | 2,2,4-Trimethylpentane | 0.00901 | 0.00776 |  |  | 0.008385
42051 | 2310400220 | O&G Drill Rigs Unconventional | 71432 | Benzene | 0.03534 | 0.02341 |  |  | 0.029375
42051 | 2310400220 | O&G Drill Rigs Unconventional | CO | CO | 19.2735 | 13.8117 |  |  | 16.5426
42051 | 2310400220 | O&G Drill Rigs Unconventional | NOX | NOX | 188.8912 | 147.7146 |  |  | 168.3029
42051 | 2310400220 | O&G Drill Rigs Unconventional | PM10-PRI | PM10 | 1.3717 | 0.69763 |  |  | 1.0347
42051 | 2310400220 | O&G Drill Rigs Unconventional | PM25-PRI | PM2.5 | 1.3717 | 0.69763 |  |  | 1.0347
42051 | 2310400220 | O&G Drill Rigs Unconventional | SO2 | SOX | 2.6344 | 0.03527 |  |  | 1.3348
42051 | 2310400220 | O&G Drill Rigs Unconventional | VOC | VOC | 5.8308 | 4.4589 |  |  | 5.1448
42059 | 2310021500 | On-Shore Gas Production /Gas Well Completion - Flaring | 100414 | Ethyl Benzene | 0.02489 | 0.03253 |  | 0.00048 | 0.0193
42059 | 2310021500 | On-Shore Gas Production /Gas Well Completion - Flaring | 108883 | Toluene | 0.18397 | 0.32136 | 0.18578 | 0.12537 | 0.20412
42059 | 2310021500 | On-Shore Gas Production /Gas Well Completion - Flaring | 110543 | n-Hexane | 0.01305 | 0.01717 |  |  | 0.01511
42059 | 2310021500 | On-Shore Gas Production /Gas Well Completion - Flaring | 1330207 | Xylenes (Isomers And Mixture) | 0.12626 | 0.22132 | 0.11231 | 0.08318 | 0.13577
42059 | 2310021500 | On-Shore Gas Production /Gas Well Completion - Flaring | 50000 | Formaldehyde | 0.13193 | 0.33066 | 2.2078 | 0.63871 | 0.82728
42059 | 2310021500 | On-Shore Gas Production /Gas Well Completion - Flaring | 540841 | 2,2,4-Trimethylpentane | 0.0128 | 0.01653 |  |  | 0.014665
42059 | 2310021500 | On-Shore Gas Production /Gas Well Completion - Flaring | 71432 | Benzene | 0.4715 | 0.81438 | 0.48257 | 0.30916 | 0.5194
42059 | 2310021500 | On-Shore Gas Production /Gas Well Completion - Flaring | CO | CO | 452.1041 | 813.7042 | 607.5357 | 392.0459 | 566.3475
42059 | 2310021500 | On-Shore Gas Production /Gas Well Completion - Flaring | NOX | NOX | 1828.0107 | 3338.079 | 1413.6628 | 782.4825 | 1840.5588
42059 | 2310021500 | On-Shore Gas Production /Gas Well Completion - Flaring | PM10-PRI | PM10 | 50.7213 | 112.6147 | 37.6775 | 22.7571 | 55.9426
42059 | 2310021500 | On-Shore Gas Production /Gas Well Completion - Flaring | PM25-PRI | PM2.5 | 36.8866 | 93.4608 | 36.5102 | 22.5399 | 47.3494
42059 | 2310021500 | On-Shore Gas Production /Gas Well Completion - Flaring | SO2 | SOX | 30.4291 | 71.7658 | 16.6215 | 0.21791 | 29.7586
42059 | 2310021500 | On-Shore Gas Production /Gas Well Completion - Flaring | VOC | VOC | 55.963 | 131.7864 | 74.1555 | 18.946 | 70.2127
42059 | 2310400220 | O&G Drill Rigs Unconventional | 100414 | Ethyl Benzene | 0.0206 | 0.01116 | 0.00013 |  | 0.01063
42059 | 2310400220 | O&G Drill Rigs Unconventional | 108883 | Toluene | 0.25287 | 0.17607 | 0.06713 | 0.10653 | 0.15065
42059 | 2310400220 | O&G Drill Rigs Unconventional | 110543 | n-Hexane | 0.04653 | 0.01073 | 0.00352 |  | 0.02026
42059 | 2310400220 | O&G Drill Rigs Unconventional | 1330207 | Xylenes (Isomers And Mixture) | 0.17456 | 0.11876 | 0.04114 | 0.07213 | 0.10165
42059 | 2310400220 | O&G Drill Rigs Unconventional | 50000 | Formaldehyde | 1.8517 | 1.1396 | 0.99925 | 0.43442 | 1.1063
42059 | 2310400220 | O&G Drill Rigs Unconventional | 540841 | 2,2,4-Trimethylpentane | 0.0153 | 0.00601 | 0.00081 |  | 0.0073733
42059 | 2310400220 | O&G Drill Rigs Unconventional | 71432 | Benzene | 0.63452 | 0.42404 | 0.15583 | 0.26191 | 0.36907
42059 | 2310400220 | O&G Drill Rigs Unconventional | CO | CO | 429.9891 | 295.7641 | 132.3679 | 192.9268 | 262.762
42059 | 2310400220 | O&G Drill Rigs Unconventional | NOX | NOX | 1613.734 | 977.2836 | 283.7895 | 349.6467 | 806.1135
42059 | 2310400220 | O&G Drill Rigs Unconventional | PM10-PRI | PM10 | 74.3291 | 47.7681 | 13.4466 | 14.7772 | 37.5802
42059 | 2310400220 | O&G Drill Rigs Unconventional | PM25-PRI | PM2.5 | 67.8359 | 44.8174 | 13.3331 | 14.6445 | 35.1577
42059 | 2310400220 | O&G Drill Rigs Unconventional | SO2 | SOX | 55.1473 | 23.207 | 5.5724 | 0.27497 | 21.0504
42059 | 2310400220 | O&G Drill Rigs Unconventional | VOC | VOC | 126.1635 | 70.2215 | 40.3605 | 25.6721 | 65.6044
42063 | 2310021500 | On-Shore Gas Production /Gas Well Completion - Flaring | 100414 | Ethyl Benzene | 0.00025 |  |  |  | 0.00025
42063 | 2310021500 | On-Shore Gas Production /Gas Well Completion - Flaring | 108883 | Toluene | 0.00589 |  |  |  | 0.00589
42063 | 2310021500 | On-Shore Gas Production /Gas Well Completion - Flaring | 110543 | n-Hexane | 0.01076 |  |  |  | 0.01076
42063 | 2310021500 | On-Shore Gas Production /Gas Well Completion - Flaring | 1330207 | Xylenes (Isomers And Mixture) | 0.00583 |  |  |  | 0.00583
42063 | 2310021500 | On-Shore Gas Production /Gas Well Completion - Flaring | 50000 | Formaldehyde | 0.00134 |  |  |  | 0.00134
42063 | 2310021500 | On-Shore Gas Production /Gas Well Completion - Flaring | 71432 | Benzene | 0.01328 |  |  |  | 0.01328
42063 | 2310021500 | On-Shore Gas Production /Gas Well Completion - Flaring | CO | CO | 17.5764 |  |  |  | 17.5764
42063 | 2310021500 | On-Shore Gas Production /Gas Well Completion - Flaring | NOX | NOX | 27.9499 |  |  |  | 27.9499
42063 | 2310021500 | On-Shore Gas Production /Gas Well Completion - Flaring | PM10-PRI | PM10 | 0.72151 |  |  |  | 0.72151
42063 | 2310021500 | On-Shore Gas Production /Gas Well Completion - Flaring | PM25-PRI | PM2.5 | 0.70238 |  |  |  | 0.70238
42063 | 2310021500 | On-Shore Gas Production /Gas Well Completion - Flaring | SO2 | SOX | 0.02149 |  |  |  | 0.02149
42063 | 2310021500 | On-Shore Gas Production /Gas Well Completion - Flaring | VOC | VOC | 1.3997 |  |  |  | 1.3997
42063 | 2310400220 | O&G Drill Rigs Unconventional | 108883 | Toluene | 0.0029 |  |  | 0.00293 | 0.002915
42063 | 2310400220 | O&G Drill Rigs Unconventional | 1330207 | Xylenes (Isomers And Mixture) | 0.002 |  |  | 0.00201 | 0.002005
42063 | 2310400220 | O&G Drill Rigs Unconventional | 50000 | Formaldehyde | 0.00083 |  |  | 0.00082 | 0.000825
42063 | 2310400220 | O&G Drill Rigs Unconventional | 71432 | Benzene | 0.28524 |  |  | 0.0081 | 0.14667
42063 | 2310400220 | O&G Drill Rigs Unconventional | CO | CO | 2.5464 |  |  | 2.7568 | 2.6516
42063 | 2310400220 | O&G Drill Rigs Unconventional | NOX | NOX | 11.745 |  |  | 10.6526 | 11.1988
42063 | 2310400220 | O&G Drill Rigs Unconventional | PM10-PRI | PM10 | 0.44644 |  |  | 0.44642 | 0.44643
42063 | 2310400220 | O&G Drill Rigs Unconventional | PM25-PRI | PM2.5 | 0.43384 |  |  | 0.43303 | 0.43344
42063 | 2310400220 | O&G Drill Rigs Unconventional | SO2 | SOX | 0.02324 |  |  | 0.01583 | 0.019535
42063 | 2310400220 | O&G Drill Rigs Unconventional | VOC | VOC | 0.53661 |  |  | 0.52716 | 0.53188
42065 | 2310021500 | On-Shore Gas Production /Gas Well Completion - Flaring | 108883 | Toluene | 0.00871 | 0.01154 |  |  | 0.010125
42065 | 2310021500 | On-Shore Gas Production /Gas Well Completion - Flaring | 110543 | n-Hexane |  | 0.00014 |  |  | 0.00014
42065 | 2310021500 | On-Shore Gas Production /Gas Well Completion - Flaring | 1330207 | Xylenes (Isomers And Mixture) | 0.006 | 0.00648 |  |  | 0.00624
42065 | 2310021500 | On-Shore Gas Production /Gas Well Completion - Flaring | 50000 | Formaldehyde | 0.00357 | 0.20998 |  |  | 0.10678
42065 | 2310021500 | On-Shore Gas Production /Gas Well Completion - Flaring | 71432 | Benzene | 0.02387 | 0.02894 |  |  | 0.026405
42065 | 2310021500 | On-Shore Gas Production /Gas Well Completion - Flaring | CO | CO | 38.4913 | 34.6188 |  |  | 36.5551
42065 | 2310021500 | On-Shore Gas Production /Gas Well Completion - Flaring | NOX | NOX | 88.3181 | 95.7204 |  |  | 92.0192
42065 | 2310021500 | On-Shore Gas Production /Gas Well Completion - Flaring | PM10-PRI | PM10 | 1.8245 | 1.7289 |  |  | 1.7767
42065 | 2310021500 | On-Shore Gas Production /Gas Well Completion - Flaring | PM25-PRI | PM2.5 | 1.7836 | 1.6859 |  |  | 1.7348
42065 | 2310021500 | On-Shore Gas Production /Gas Well Completion - Flaring | SO2 | SOX | 0.04649 | 0.04438 |  |  | 0.045435
42065 | 2310021500 | On-Shore Gas Production /Gas Well Completion - Flaring | VOC | VOC | 3.6251 | 3.0207 |  |  | 3.3229
42065 | 2310400220 | O&G Drill Rigs Unconventional | 100414 | Ethyl Benzene | 7e-05 |  |  |  | 7e-05
42065 | 2310400220 | O&G Drill Rigs Unconventional | 108883 | Toluene | 0.01629 | 0.00132 |  |  | 0.008805
42065 | 2310400220 | O&G Drill Rigs Unconventional | 110543 | n-Hexane | 0.00196 |  |  |  | 0.00196
42065 | 2310400220 | O&G Drill Rigs Unconventional | 1330207 | Xylenes (Isomers And Mixture) | 0.01111 | 0.0009 |  |  | 0.006005
42065 | 2310400220 | O&G Drill Rigs Unconventional | 50000 | Formaldehyde | 0.12091 | 0.00036 |  |  | 0.060635
42065 | 2310400220 | O&G Drill Rigs Unconventional | 540841 | 2,2,4-Trimethylpentane | 0.00044 |  |  |  | 0.00044
42065 | 2310400220 | O&G Drill Rigs Unconventional | 71432 | Benzene | 0.03946 | 0.00364 |  |  | 0.02155
42065 | 2310400220 | O&G Drill Rigs Unconventional | CO | CO | 18.3009 | 1.2385 |  |  | 9.7697
42065 | 2310400220 | O&G Drill Rigs Unconventional | NOX | NOX | 56.8434 | 4.786 |  |  | 30.8147
42065 | 2310400220 | O&G Drill Rigs Unconventional | PM10-PRI | PM10 | 2.8062 | 0.20056 |  |  | 1.5034
42065 | 2310400220 | O&G Drill Rigs Unconventional | PM25-PRI | PM2.5 | 2.7451 | 0.19454 |  |  | 1.4698
42065 | 2310400220 | O&G Drill Rigs Unconventional | SO2 | SOX | 0.05207 | 0.00712 |  |  | 0.029595
42065 | 2310400220 | O&G Drill Rigs Unconventional | VOC | VOC | 4.3617 | 0.23684 |  |  | 2.2993
42073 | 2310021500 | On-Shore Gas Production /Gas Well Completion - Flaring | 100414 | Ethyl Benzene |  | 0.00253 | 0.00044 | 0.00011 | 0.0010267
42073 | 2310021500 | On-Shore Gas Production /Gas Well Completion - Flaring | 108883 | Toluene | 0.08708 | 0.07743 | 0.01703 | 0.00101 | 0.045637
42073 | 2310021500 | On-Shore Gas Production /Gas Well Completion - Flaring | 110543 | n-Hexane | 0.1195 | 0.10171 | 0.02324 | 0.00117 | 0.061405
42073 | 2310021500 | On-Shore Gas Production /Gas Well Completion - Flaring | 1330207 | Xylenes (Isomers And Mixture) | 0.05611 | 0.05024 | 0.01101 | 0.00066 | 0.029505
42073 | 2310021500 | On-Shore Gas Production /Gas Well Completion - Flaring | 50000 | Formaldehyde | 0.00099 | 0.00359 | 0.00044 | 0.00011 | 0.0012825
42073 | 2310021500 | On-Shore Gas Production /Gas Well Completion - Flaring | 540841 | 2,2,4-Trimethylpentane | 0.01196 | 0.00956 | 0.00222 | 9e-05 | 0.0059575
42073 | 2310021500 | On-Shore Gas Production /Gas Well Completion - Flaring | 71432 | Benzene | 0.04538 | 0.05804 | 0.01089 | 0.00133 | 0.02891
42073 | 2310021500 | On-Shore Gas Production /Gas Well Completion - Flaring | CO | CO | 28.0269 | 25.9082 | 5.1996 | 0.48174 | 14.9041
42073 | 2310021500 | On-Shore Gas Production /Gas Well Completion - Flaring | NOX | NOX | 24.0193 | 61.8696 | 9.5404 | 2.2056 | 24.4087
42073 | 2310021500 | On-Shore Gas Production /Gas Well Completion - Flaring | PM10-PRI | PM10 | 0.61497 | 1.8486 | 0.27528 | 0.06882 | 0.70191
42073 | 2310021500 | On-Shore Gas Production /Gas Well Completion - Flaring | PM25-PRI | PM2.5 | 0.59652 | 1.793 | 0.267 | 0.06675 | 0.68081
42073 | 2310021500 | On-Shore Gas Production /Gas Well Completion - Flaring | SO2 | SOX | 0.0189 | 0.10362 | 0.00848 | 0.00212 | 0.03328
42073 | 2310021500 | On-Shore Gas Production /Gas Well Completion - Flaring | VOC | VOC | 5.8471 | 6.5136 | 1.3046 | 0.13163 | 3.4492
42073 | 2310400220 | O&G Drill Rigs Unconventional | 100414 | Ethyl Benzene |  | 0.00257 |  | 0.0002 | 0.001385
42073 | 2310400220 | O&G Drill Rigs Unconventional | 108883 | Toluene | 0.0234 | 0.01027 |  | 0.00071 | 0.01146
42073 | 2310400220 | O&G Drill Rigs Unconventional | 110543 | n-Hexane |  | 0.00629 |  | 0.0005 | 0.003395
42073 | 2310400220 | O&G Drill Rigs Unconventional | 1330207 | Xylenes (Isomers And Mixture) | 0.01606 | 0.00706 |  | 0.00049 | 0.00787
42073 | 2310400220 | O&G Drill Rigs Unconventional | 50000 | Formaldehyde | 0.00659 | 0.00481 |  | 0.0002 | 0.0038667
42073 | 2310400220 | O&G Drill Rigs Unconventional | 71432 | Benzene | 0.06471 | 0.02808 |  | 0.00197 | 0.031587
42073 | 2310400220 | O&G Drill Rigs Unconventional | CO | CO | 20.7042 | 8.9525 |  | 0.59873 | 10.0851
42073 | 2310400220 | O&G Drill Rigs Unconventional | NOX | NOX | 130.3532 | 53.6087 |  | 4.0163 | 62.6594
42073 | 2310400220 | O&G Drill Rigs Unconventional | PM10-PRI | PM10 | 4.2226 | 1.7929 |  | 0.12731 | 2.0476
42073 | 2310400220 | O&G Drill Rigs Unconventional | PM25-PRI | PM2.5 | 4.0959 | 1.7392 |  | 0.12349 | 1.9862
42073 | 2310400220 | O&G Drill Rigs Unconventional | SO2 | SOX | 0.1276 | 0.16946 |  | 0.00392 | 0.10033
42073 | 2310400220 | O&G Drill Rigs Unconventional | VOC | VOC | 5.8212 | 2.397 |  | 0.17398 | 2.7974
42081 | 2310021500 | On-Shore Gas Production /Gas Well Completion - Flaring | 100414 | Ethyl Benzene |  | 0.00013 | 0.00034 |  | 0.000235
42081 | 2310021500 | On-Shore Gas Production /Gas Well Completion - Flaring | 108883 | Toluene | 0.0953 | 0.11005 | 0.0087 | 0.01382 | 0.056968
42081 | 2310021500 | On-Shore Gas Production /Gas Well Completion - Flaring | 110543 | n-Hexane |  | 0.0001 | 0.00024 |  | 0.00017
42081 | 2310021500 | On-Shore Gas Production /Gas Well Completion - Flaring | 1330207 | Xylenes (Isomers And Mixture) | 0.0655 | 0.07565 | 0.00599 | 0.00947 | 0.039152
42081 | 2310021500 | On-Shore Gas Production /Gas Well Completion - Flaring | 50000 | Formaldehyde | 0.02697 | 0.04736 | 0.00309 | 0.00423 | 0.020412
42081 | 2310021500 | On-Shore Gas Production /Gas Well Completion - Flaring | 540841 | 2,2,4-Trimethylpentane |  | 0.00039 | 0.00093 |  | 0.00066
42081 | 2310021500 | On-Shore Gas Production /Gas Well Completion - Flaring | 71432 | Benzene | 0.26316 | 0.32334 | 0.0239 | 0.03806 | 0.16212
42081 | 2310021500 | On-Shore Gas Production /Gas Well Completion - Flaring | CO | CO | 138.3688 | 43.4799 | 18.1096 | 22.5176 | 55.619
42081 | 2310021500 | On-Shore Gas Production /Gas Well Completion - Flaring | NOX | NOX | 540.8709 | 148.3887 | 52.6642 | 80.1938 | 205.5294
42081 | 2310021500 | On-Shore Gas Production /Gas Well Completion - Flaring | PM10-PRI | PM10 | 16.4133 | 3.6629 | 1.3775 | 2.7163 | 6.0425
42081 | 2310021500 | On-Shore Gas Production /Gas Well Completion - Flaring | PM25-PRI | PM2.5 | 16.2431 | 3.3217 | 1.3031 | 2.6772 | 5.8863
42081 | 2310021500 | On-Shore Gas Production /Gas Well Completion - Flaring | SO2 | SOX | 0.74046 | 0.70513 | 0.77338 | 0.07453 | 0.57338
42081 | 2310021500 | On-Shore Gas Production /Gas Well Completion - Flaring | VOC | VOC | 20.8063 | 4.4338 | 1.812 | 3.0532 | 7.5263
42081 | 2310400220 | O&G Drill Rigs Unconventional | 100414 | Ethyl Benzene | 0.00014 | 0.00238 | 0.00031 |  | 0.00094333
42081 | 2310400220 | O&G Drill Rigs Unconventional | 108883 | Toluene | 0.07136 | 0.0267 | 0.00181 | 0.03011 | 0.032495
42081 | 2310400220 | O&G Drill Rigs Unconventional | 110543 | n-Hexane | 0.00213 | 0.00168 | 0.00021 |  | 0.00134
42081 | 2310400220 | O&G Drill Rigs Unconventional | 1330207 | Xylenes (Isomers And Mixture) | 0.05779 | 0.01833 | 0.00124 | 0.02068 | 0.02451
42081 | 2310400220 | O&G Drill Rigs Unconventional | 50000 | Formaldehyde | 0.22288 | 0.00893 | 0.00051 | 0.00842 | 0.060185
42081 | 2310400220 | O&G Drill Rigs Unconventional | 540841 | 2,2,4-Trimethylpentane | 0.00085 | 0.00645 | 0.00082 |  | 0.0027067
42081 | 2310400220 | O&G Drill Rigs Unconventional | 71432 | Benzene | 0.22758 | 0.07348 | 0.005 | 0.08305 | 0.097278
42081 | 2310400220 | O&G Drill Rigs Unconventional | CO | CO | 83.8865 | 58.6986 | 5.4795 | 48.9574 | 49.2555
42081 | 2310400220 | O&G Drill Rigs Unconventional | NOX | NOX | 487.4198 | 238.6005 | 20.6055 | 203.3099 | 237.4839
42081 | 2310400220 | O&G Drill Rigs Unconventional | PM10-PRI | PM10 | 15.597 | 4.9387 | 0.36938 | 6.6085 | 6.8784
42081 | 2310400220 | O&G Drill Rigs Unconventional | PM25-PRI | PM2.5 | 14.8159 | 4.3759 | 0.30814 | 6.5352 | 6.5088
42081 | 2310400220 | O&G Drill Rigs Unconventional | SO2 | SOX | 1.1732 | 0.28775 | 0.02187 | 0.15718 | 0.41
42081 | 2310400220 | O&G Drill Rigs Unconventional | VOC | VOC | 14.4947 | 7.2072 | 5.2793 | 6.9221 | 8.4758
42083 | 2310021500 | On-Shore Gas Production /Gas Well Completion - Flaring | 100414 | Ethyl Benzene |  |  | 6e-05 |  | 6e-05
42083 | 2310021500 | On-Shore Gas Production /Gas Well Completion - Flaring | 108883 | Toluene | 0.00898 | 0.02226 | 0.00913 | 0.01824 | 0.014653
42083 | 2310021500 | On-Shore Gas Production /Gas Well Completion - Flaring | 110543 | n-Hexane |  |  | 0.00382 |  | 0.00382
42083 | 2310021500 | On-Shore Gas Production /Gas Well Completion - Flaring | 1330207 | Xylenes (Isomers And Mixture) | 0.00617 | 0.01529 | 0.00616 | 0.01253 | 0.010038
42083 | 2310021500 | On-Shore Gas Production /Gas Well Completion - Flaring | 50000 | Formaldehyde | 0.00252 | 0.00625 | 0.0025 | 0.00512 | 0.0040975
42083 | 2310021500 | On-Shore Gas Production /Gas Well Completion - Flaring | 540841 | 2,2,4-Trimethylpentane |  |  | 0.00196 |  | 0.00196
42083 | 2310021500 | On-Shore Gas Production /Gas Well Completion - Flaring | 71432 | Benzene | 0.02481 | 0.06148 | 0.02477 | 0.05036 | 0.040355
42083 | 2310021500 | On-Shore Gas Production /Gas Well Completion - Flaring | CO | CO | 23.6031 | 18.7404 | 20.7548 | 15.681 | 19.6948
42083 | 2310021500 | On-Shore Gas Production /Gas Well Completion - Flaring | NOX | NOX | 32.9287 | 74.2993 | 40.8307 | 75.0833 | 55.7855
42083 | 2310021500 | On-Shore Gas Production /Gas Well Completion - Flaring | PM10-PRI | PM10 | 0.8259 | 2.0468 | 1.3019 | 2.6998 | 1.7186
42083 | 2310021500 | On-Shore Gas Production /Gas Well Completion - Flaring | PM25-PRI | PM2.5 | 0.82103 | 2.0347 | 1.2628 | 2.6188 | 1.6843
42083 | 2310021500 | On-Shore Gas Production /Gas Well Completion - Flaring | SO2 | SOX | 0.04871 | 0.12072 | 0.04792 | 0.09856 | 0.078977
42083 | 2310021500 | On-Shore Gas Production /Gas Well Completion - Flaring | VOC | VOC | 1.2872 | 2.5239 | 2.1607 | 3.2456 | 2.3044
42083 | 2310400220 | O&G Drill Rigs Unconventional | 100414 | Ethyl Benzene | 8e-05 | 0.00073 |  |  | 0.000405
42083 | 2310400220 | O&G Drill Rigs Unconventional | 108883 | Toluene | 0.00274 | 0.0145 | 0.00629 | 0.00838 | 0.0079775
42083 | 2310400220 | O&G Drill Rigs Unconventional | 110543 | n-Hexane | 0.00225 | 0.02062 |  |  | 0.011435
42083 | 2310400220 | O&G Drill Rigs Unconventional | 1330207 | Xylenes (Isomers And Mixture) | 0.00168 | 0.00817 | 0.00297 | 0.00397 | 0.0041975
42083 | 2310400220 | O&G Drill Rigs Unconventional | 50000 | Formaldehyde | 0.10779 | 0.98331 | 0.29706 | 0.39348 | 0.44541
42083 | 2310400220 | O&G Drill Rigs Unconventional | 540841 | 2,2,4-Trimethylpentane | 0.00051 | 0.00464 |  |  | 0.002575
42083 | 2310400220 | O&G Drill Rigs Unconventional | 71432 | Benzene | 0.00618 | 0.02725 | 0.01351 | 0.01806 | 0.01625
42083 | 2310400220 | O&G Drill Rigs Unconventional | CO | CO | 1.7302 | 6.9728 | 1.7368 | 1.8189 | 3.0647
42083 | 2310400220 | O&G Drill Rigs Unconventional | NOX | NOX | 10.073 | 45.7256 | 4.9549 | 5.3509 | 16.5261
42083 | 2310400220 | O&G Drill Rigs Unconventional | PM10-PRI | PM10 | 0.29317 | 1.1719 | 0.56593 | 0.72569 | 0.68917
42083 | 2310400220 | O&G Drill Rigs Unconventional | PM25-PRI | PM2.5 | 0.28499 | 1.1423 | 0.54896 | 0.70394 | 0.67004
42083 | 2310400220 | O&G Drill Rigs Unconventional | SO2 | SOX | 0.01157 | 0.04841 | 0.02189 | 0.0279 | 0.027442
42083 | 2310400220 | O&G Drill Rigs Unconventional | VOC | VOC | 0.46112 | 2.1541 | 1.3274 | 1.7448 | 1.4219
42085 | 2310021500 | On-Shore Gas Production /Gas Well Completion - Flaring | 100414 | Ethyl Benzene | 0.00088 | 0.00209 | 0.00022 |  | 0.0010633
42085 | 2310021500 | On-Shore Gas Production /Gas Well Completion - Flaring | 108883 | Toluene | 0.25724 | 0.06974 | 0.01055 |  | 0.11251
42085 | 2310021500 | On-Shore Gas Production /Gas Well Completion - Flaring | 110543 | n-Hexane | 0.52362 | 0.67533 | 0.01453 |  | 0.40449
42085 | 2310021500 | On-Shore Gas Production /Gas Well Completion - Flaring | 1330207 | Xylenes (Isomers And Mixture) | 0.16929 | 0.04514 | 0.00682 |  | 0.07375
42085 | 2310021500 | On-Shore Gas Production /Gas Well Completion - Flaring | 50000 | Formaldehyde | 0.00334 | 0.00243 | 0.00022 |  | 0.0019967
42085 | 2310021500 | On-Shore Gas Production /Gas Well Completion - Flaring | 540841 | 2,2,4-Trimethylpentane | 0.03532 | 0.00887 | 0.0014 |  | 0.015197
42085 | 2310021500 | On-Shore Gas Production /Gas Well Completion - Flaring | 71432 | Benzene | 0.12684 | 0.04782 | 0.00632 |  | 0.060327
42085 | 2310021500 | On-Shore Gas Production /Gas Well Completion - Flaring | CO | CO | 85.473 | 27.288 | 3.1136 |  | 38.6249
42085 | 2310021500 | On-Shore Gas Production /Gas Well Completion - Flaring | NOX | NOX | 46.2556 | 46.1403 | 4.8829 |  | 32.4263
42085 | 2310021500 | On-Shore Gas Production /Gas Well Completion - Flaring | PM10-PRI | PM10 | 1.4897 | 1.3243 | 0.13764 |  | 0.98389
42085 | 2310021500 | On-Shore Gas Production /Gas Well Completion - Flaring | PM25-PRI | PM2.5 | 1.4651 | 1.285 | 0.1335 |  | 0.9612
42085 | 2310021500 | On-Shore Gas Production /Gas Well Completion - Flaring | SO2 | SOX | 0.3341 | 0.04253 | 0.00424 |  | 0.12696
42085 | 2310021500 | On-Shore Gas Production /Gas Well Completion - Flaring | VOC | VOC | 20.0485 | 8.6593 | 0.77446 |  | 9.8274
42085 | 2310400220 | O&G Drill Rigs Unconventional | 100414 | Ethyl Benzene | 0.00013 | 0.00501 |  |  | 0.00257
42085 | 2310400220 | O&G Drill Rigs Unconventional | 108883 | Toluene | 0.014 | 0.01779 |  |  | 0.015895
42085 | 2310400220 | O&G Drill Rigs Unconventional | 110543 | n-Hexane | 0.00368 | 0.01251 |  |  | 0.008095
42085 | 2310400220 | O&G Drill Rigs Unconventional | 1330207 | Xylenes (Isomers And Mixture) | 0.00932 | 0.01227 |  |  | 0.010795
42085 | 2310400220 | O&G Drill Rigs Unconventional | 50000 | Formaldehyde | 0.17916 | 0.00501 |  |  | 0.092085
42085 | 2310400220 | O&G Drill Rigs Unconventional | 540841 | 2,2,4-Trimethylpentane | 0.00083 |  |  |  | 0.00083
42085 | 2310400220 | O&G Drill Rigs Unconventional | 71432 | Benzene | 0.03638 | 0.04932 |  |  | 0.04285
42085 | 2310400220 | O&G Drill Rigs Unconventional | CO | CO | 11.6461 | 14.9937 |  |  | 13.3199
42085 | 2310400220 | O&G Drill Rigs Unconventional | NOX | NOX | 84.3331 | 100.5771 |  |  | 92.4551
42085 | 2310400220 | O&G Drill Rigs Unconventional | PM10-PRI | PM10 | 2.2456 | 3.1882 |  |  | 2.7169
42085 | 2310400220 | O&G Drill Rigs Unconventional | PM25-PRI | PM2.5 | 2.1792 | 3.0925 |  |  | 2.6359
42085 | 2310400220 | O&G Drill Rigs Unconventional | SO2 | SOX | 0.23544 | 0.09816 |  |  | 0.1668
42085 | 2310400220 | O&G Drill Rigs Unconventional | VOC | VOC | 3.4524 | 4.3569 |  |  | 3.9047
42105 | 2310021500 | On-Shore Gas Production /Gas Well Completion - Flaring | 108883 | Toluene | 0.0004 | 0.00797 | 0.0403 | 0.02536 | 0.018508
42105 | 2310021500 | On-Shore Gas Production /Gas Well Completion - Flaring | 1330207 | Xylenes (Isomers And Mixture) | 0.00028 | 0.00545 | 0.0277 | 0.01742 | 0.012713
42105 | 2310021500 | On-Shore Gas Production /Gas Well Completion - Flaring | 50000 | Formaldehyde | 0.00114 | 0.0024 | 0.0114 | 0.00712 | 0.005515
42105 | 2310021500 | On-Shore Gas Production /Gas Well Completion - Flaring | 71432 | Benzene | 0.0009 | 0.02186 | 0.1114 | 0.07004 | 0.05105
42105 | 2310021500 | On-Shore Gas Production /Gas Well Completion - Flaring | CO | CO | 0.38826 | 6.6484 | 46.8487 | 21.0157 | 18.7253
42105 | 2310021500 | On-Shore Gas Production /Gas Well Completion - Flaring | NOX | NOX | 1.7883 | 35.0006 | 155.2623 | 112.751 | 76.2005
42105 | 2310021500 | On-Shore Gas Production /Gas Well Completion - Flaring | PM10-PRI | PM10 | 0.0597 | 1.1431 | 5.5506 | 3.619 | 2.5931
42105 | 2310021500 | On-Shore Gas Production /Gas Well Completion - Flaring | PM25-PRI | PM2.5 | 0.0597 | 1.1089 | 5.3841 | 3.5105 | 2.5158
42105 | 2310021500 | On-Shore Gas Production /Gas Well Completion - Flaring | SO2 | SOX | 0.00148 | 0.04327 | 0.2203 | 0.1375 | 0.10064
42105 | 2310021500 | On-Shore Gas Production /Gas Well Completion - Flaring | VOC | VOC | 0.0602 | 1.4481 | 11.557 | 4.4998 | 4.3913
42105 | 2310400220 | O&G Drill Rigs Unconventional | 108883 | Toluene |  | 0.01178 | 0.0097 | 0.05742 | 0.0263
42105 | 2310400220 | O&G Drill Rigs Unconventional | 1330207 | Xylenes (Isomers And Mixture) |  | 0.00821 | 0.0067 | 0.03943 | 0.018113
42105 | 2310400220 | O&G Drill Rigs Unconventional | 50000 | Formaldehyde |  | 0.0033 | 0.0027 | 0.01612 | 0.0073733
42105 | 2310400220 | O&G Drill Rigs Unconventional | 71432 | Benzene |  | 0.03266 | 0.0268 | 0.15855 | 0.07267
42105 | 2310400220 | O&G Drill Rigs Unconventional | CO | CO |  | 11.3134 | 8.935 | 47.5774 | 22.6086
42105 | 2310400220 | O&G Drill Rigs Unconventional | NOX | NOX |  | 47.0763 | 26.6555 | 255.2568 | 109.6629
42105 | 2310400220 | O&G Drill Rigs Unconventional | PM10-PRI | PM10 |  | 1.9107 | 1.6169 | 8.1931 | 3.9069
42105 | 2310400220 | O&G Drill Rigs Unconventional | PM25-PRI | PM2.5 |  | 1.8534 | 1.5684 | 7.9473 | 3.7897
42105 | 2310400220 | O&G Drill Rigs Unconventional | SO2 | SOX |  | 0.06454 | 0.053 | 0.31129 | 0.14294
42105 | 2310400220 | O&G Drill Rigs Unconventional | VOC | VOC |  | 2.2908 | 2.0677 | 10.1871 | 4.8485
42111 | 2310021500 | On-Shore Gas Production /Gas Well Completion - Flaring | 108883 | Toluene | 0.0066 | 2e-05 |  |  | 0.00331
42111 | 2310021500 | On-Shore Gas Production /Gas Well Completion - Flaring | 1330207 | Xylenes (Isomers And Mixture) | 0.00462 | 2e-05 |  |  | 0.00232
42111 | 2310021500 | On-Shore Gas Production /Gas Well Completion - Flaring | 50000 | Formaldehyde | 0.01896 | 1e-05 |  |  | 0.009485
42111 | 2310021500 | On-Shore Gas Production /Gas Well Completion - Flaring | 71432 | Benzene | 0.015 | 7e-05 |  |  | 0.007535
42111 | 2310021500 | On-Shore Gas Production /Gas Well Completion - Flaring | CO | CO | 0.88566 | 0.4424 |  |  | 0.66403
42111 | 2310021500 | On-Shore Gas Production /Gas Well Completion - Flaring | NOX | NOX | 4.4061 | 1.9405 |  |  | 3.1733
42111 | 2310021500 | On-Shore Gas Production /Gas Well Completion - Flaring | PM10-PRI | PM10 | 0.18918 | 0.07337 |  |  | 0.13128
42111 | 2310021500 | On-Shore Gas Production /Gas Well Completion - Flaring | PM25-PRI | PM2.5 | 0.18918 | 0.07337 |  |  | 0.13128
42111 | 2310021500 | On-Shore Gas Production /Gas Well Completion - Flaring | SO2 | SOX | 0.82086 | 0.00013 |  |  | 0.4105
42111 | 2310021500 | On-Shore Gas Production /Gas Well Completion - Flaring | VOC | VOC | 0.21306 | 0.04911 |  |  | 0.13108
42113 | 2310021500 | On-Shore Gas Production /Gas Well Completion - Flaring | 100414 | Ethyl Benzene | 0.00091 | 0.90733 |  | 0.00019 | 0.30281
42113 | 2310021500 | On-Shore Gas Production /Gas Well Completion - Flaring | 108883 | Toluene | 0.01825 | 0.27007 | 0.0223 | 0.02048 | 0.082775
42113 | 2310021500 | On-Shore Gas Production /Gas Well Completion - Flaring | 110543 | n-Hexane | 0.00222 | 0.00587 |  | 0.00047 | 0.0028533
42113 | 2310021500 | On-Shore Gas Production /Gas Well Completion - Flaring | 1330207 | Xylenes (Isomers And Mixture) | 0.01252 | 0.18185 | 0.01534 | 0.01411 | 0.055955
42113 | 2310021500 | On-Shore Gas Production /Gas Well Completion - Flaring | 50000 | Formaldehyde | 0.00631 | 0.11571 | 0.00918 | 0.01278 | 0.035995
42113 | 2310021500 | On-Shore Gas Production /Gas Well Completion - Flaring | 540841 | 2,2,4-Trimethylpentane |  | 0.00101 |  |  | 0.00101
42113 | 2310021500 | On-Shore Gas Production /Gas Well Completion - Flaring | 71432 | Benzene | 0.05009 | 0.72288 | 0.06109 | 0.05595 | 0.2225
42113 | 2310021500 | On-Shore Gas Production /Gas Well Completion - Flaring | CO | CO | 19.6531 | 21.294 | 18.6086 | 58.5155 | 29.5178
42113 | 2310021500 | On-Shore Gas Production /Gas Well Completion - Flaring | NOX | NOX | 97.3917 | 87.4526 | 97.7383 | 102.6438 | 96.3066
42113 | 2310021500 | On-Shore Gas Production /Gas Well Completion - Flaring | PM10-PRI | PM10 | 3.1121 | 3.0246 | 3.1707 | 3.3465 | 3.1635
42113 | 2310021500 | On-Shore Gas Production /Gas Well Completion - Flaring | PM25-PRI | PM2.5 | 3.1121 | 3.0246 | 3.1707 | 3.3465 | 3.1635
42113 | 2310021500 | On-Shore Gas Production /Gas Well Completion - Flaring | SO2 | SOX | 0.05211 | 3.8408 | 2.4156 | 0.12511 | 1.6084
42113 | 2310021500 | On-Shore Gas Production /Gas Well Completion - Flaring | VOC | VOC | 4.1088 | 5.9911 | 4.0482 | 5.3645 | 4.8781
42113 | 2310400220 | O&G Drill Rigs Unconventional | 100414 | Ethyl Benzene | 9e-05 | 0.00596 |  |  | 0.003025
42113 | 2310400220 | O&G Drill Rigs Unconventional | 108883 | Toluene | 0.00031 | 0.00531 | 0.00556 | 0.00602 | 0.0043
42113 | 2310400220 | O&G Drill Rigs Unconventional | 110543 | n-Hexane | 0.00021 | 0.01192 |  |  | 0.006065
42113 | 2310400220 | O&G Drill Rigs Unconventional | 1330207 | Xylenes (Isomers And Mixture) | 0.0493 | 0.0036 | 0.00382 | 0.00413 | 0.015213
42113 | 2310400220 | O&G Drill Rigs Unconventional | 50000 | Formaldehyde | 0.09887 | 0.00605 | 0.00502 | 0.00176 | 0.027925
42113 | 2310400220 | O&G Drill Rigs Unconventional | 540841 | 2,2,4-Trimethylpentane |  | 0.01788 |  |  | 0.01788
42113 | 2310400220 | O&G Drill Rigs Unconventional | 71432 | Benzene | 0.18254 | 0.01317 | 0.01469 | 0.01662 | 0.056755
42113 | 2310400220 | O&G Drill Rigs Unconventional | CO | CO | 19.157 | 17.9071 | 5.0002 | 17.6185 | 14.9207
42113 | 2310400220 | O&G Drill Rigs Unconventional | NOX | NOX | 10.5039 | 47.977 | 25.7586 | 30.5934 | 28.7082
42113 | 2310400220 | O&G Drill Rigs Unconventional | PM10-PRI | PM10 | 3.4182 | 1.527 | 0.84207 | 1.0062 | 1.6984
42113 | 2310400220 | O&G Drill Rigs Unconventional | PM25-PRI | PM2.5 | 3.4182 | 1.527 | 0.84207 | 1.0062 | 1.6984
42113 | 2310400220 | O&G Drill Rigs Unconventional | SO2 | SOX | 3.686 | 0.96391 | 0.93529 | 0.03303 | 1.4045
42113 | 2310400220 | O&G Drill Rigs Unconventional | VOC | VOC | 4.2817 | 25.6002 | 0.99918 | 1.6099 | 8.1228
42115 | 2310021500 | On-Shore Gas Production /Gas Well Completion - Flaring | 100414 | Ethyl Benzene | 0.00284 | 0.00013 |  | 0.00256 | 0.0018433
42115 | 2310021500 | On-Shore Gas Production /Gas Well Completion - Flaring | 108883 | Toluene | 0.29622 | 0.1058 | 0.23112 | 0.26882 | 0.22549
42115 | 2310021500 | On-Shore Gas Production /Gas Well Completion - Flaring | 110543 | n-Hexane | 0.03169 | 0.19386 | 0.23883 | 0.36133 | 0.20643
42115 | 2310021500 | On-Shore Gas Production /Gas Well Completion - Flaring | 1330207 | Xylenes (Isomers And Mixture) | 0.20165 | 0.073 | 0.15897 | 0.1837 | 0.15433
42115 | 2310021500 | On-Shore Gas Production /Gas Well Completion - Flaring | 50000 | Formaldehyde | 1.3991 | 0.03057 | 0.06879 | 0.11048 | 0.40223
42115 | 2310021500 | On-Shore Gas Production /Gas Well Completion - Flaring | 540841 | 2,2,4-Trimethylpentane | 0.00611 |  |  |  | 0.00611
42115 | 2310021500 | On-Shore Gas Production /Gas Well Completion - Flaring | 71432 | Benzene | 0.79682 | 0.2923 | 0.63841 | 0.72623 | 0.61344
42115 | 2310021500 | On-Shore Gas Production /Gas Well Completion - Flaring | CO | CO | 584.4307 | 170.5526 | 171.4921 | 257.0043 | 295.8699
42115 | 2310021500 | On-Shore Gas Production /Gas Well Completion - Flaring | NOX | NOX | 1573.798 | 703.0239 | 715.5278 | 1161.1089 | 1038.3647
42115 | 2310021500 | On-Shore Gas Production /Gas Well Completion - Flaring | PM10-PRI | PM10 | 46.3436 | 17.8581 | 17.9401 | 38.9565 | 30.2746
42115 | 2310021500 | On-Shore Gas Production /Gas Well Completion - Flaring | PM25-PRI | PM2.5 | 45.8112 | 17.34 | 17.4425 | 37.8636 | 29.6143
42115 | 2310021500 | On-Shore Gas Production /Gas Well Completion - Flaring | SO2 | SOX | 4.1748 | 1.3431 | 1.2718 | 1.6272 | 2.1043
42115 | 2310021500 | On-Shore Gas Production /Gas Well Completion - Flaring | VOC | VOC | 68.7509 | 33.1276 | 37.1364 | 67.3375 | 51.5881
42115 | 2310400220 | O&G Drill Rigs Unconventional | 100414 | Ethyl Benzene | 0.00343 | 0.00184 | 0.00093 | 0.00116 | 0.00184
42115 | 2310400220 | O&G Drill Rigs Unconventional | 108883 | Toluene | 0.14782 | 0.09022 | 0.0419 | 0.05155 | 0.082873
42115 | 2310400220 | O&G Drill Rigs Unconventional | 110543 | n-Hexane | 0.06294 | 0.08346 | 0.04005 | 0.0321 | 0.054638
42115 | 2310400220 | O&G Drill Rigs Unconventional | 1330207 | Xylenes (Isomers And Mixture) | 0.15632 | 0.05767 | 0.02684 | 0.03261 | 0.06836
42115 | 2310400220 | O&G Drill Rigs Unconventional | 50000 | Formaldehyde | 2.9799 | 2.433 | 1.0916 | 1.5391 | 2.0109
42115 | 2310400220 | O&G Drill Rigs Unconventional | 540841 | 2,2,4-Trimethylpentane | 0.01343 | 0.0114 | 0.00395 | 0.00725 | 0.0090075
42115 | 2310400220 | O&G Drill Rigs Unconventional | 71432 | Benzene | 0.59603 | 0.21766 | 0.10128 | 0.12252 | 0.25937
42115 | 2310400220 | O&G Drill Rigs Unconventional | CO | CO | 215.2716 | 150.6377 | 71.803 | 52.5322 | 122.5611
42115 | 2310400220 | O&G Drill Rigs Unconventional | NOX | NOX | 1015.6197 | 736.0475 | 278.3884 | 314.4219 | 586.1194
42115 | 2310400220 | O&G Drill Rigs Unconventional | PM10-PRI | PM10 | 22.8209 | 12.3741 | 4.8712 | 6.0494 | 11.5289
42115 | 2310400220 | O&G Drill Rigs Unconventional | PM25-PRI | PM2.5 | 22.3488 | 12.0301 | 4.7538 | 5.9674 | 11.275
42115 | 2310400220 | O&G Drill Rigs Unconventional | SO2 | SOX | 5.1864 | 0.52394 | 2.6451 | 0.23248 | 2.147
42115 | 2310400220 | O&G Drill Rigs Unconventional | VOC | VOC | 35.5035 | 21.3965 | 11.1228 | 12.3358 | 20.0896
42117 | 2310021500 | On-Shore Gas Production /Gas Well Completion - Flaring | 100414 | Ethyl Benzene |  |  | 0.00059 | 0.00352 | 0.002055
42117 | 2310021500 | On-Shore Gas Production /Gas Well Completion - Flaring | 108883 | Toluene | 0.06687 | 0.02223 | 0.19903 | 0.04976 | 0.084473
42117 | 2310021500 | On-Shore Gas Production /Gas Well Completion - Flaring | 110543 | n-Hexane | 0.00105 |  |  |  | 0.00105
42117 | 2310021500 | On-Shore Gas Production /Gas Well Completion - Flaring | 1330207 | Xylenes (Isomers And Mixture) | 0.04587 | 0.01531 | 0.13638 | 0.03147 | 0.057258
42117 | 2310021500 | On-Shore Gas Production /Gas Well Completion - Flaring | 50000 | Formaldehyde | 0.03295 | 0.01165 | 0.10749 | 0.09532 | 0.061852
42117 | 2310021500 | On-Shore Gas Production /Gas Well Completion - Flaring | 71432 | Benzene | 0.18151 | 0.06037 | 0.536 | 0.09809 | 0.21899
42117 | 2310021500 | On-Shore Gas Production /Gas Well Completion - Flaring | CO | CO | 84.7316 | 65.897 | 18.6159 | 66.4844 | 58.9322
42117 | 2310021500 | On-Shore Gas Production /Gas Well Completion - Flaring | NOX | NOX | 123.2446 | 174.1051 | 31.3014 | 226.5588 | 138.8025
42117 | 2310021500 | On-Shore Gas Production /Gas Well Completion - Flaring | PM10-PRI | PM10 | 6.2561 | 3.6312 | 1.9598 | 7.667 | 4.8785
42117 | 2310021500 | On-Shore Gas Production /Gas Well Completion - Flaring | PM25-PRI | PM2.5 | 6.2501 | 3.5657 | 1.9598 | 7.5176 | 4.8233
42117 | 2310021500 | On-Shore Gas Production /Gas Well Completion - Flaring | SO2 | SOX | 0.79017 | 0.11713 | 0.05999 | 0.21152 | 0.2947
42117 | 2310021500 | On-Shore Gas Production /Gas Well Completion - Flaring | VOC | VOC | 5.5531 | 5.6998 | 3.0443 | 11.8939 | 6.5478
42117 | 2310400220 | O&G Drill Rigs Unconventional | 100414 | Ethyl Benzene | 0.00182 | 0.00205 | 0.00196 | 0.0011 | 0.0017325
42117 | 2310400220 | O&G Drill Rigs Unconventional | 108883 | Toluene | 0.04761 | 0.0313 | 0.04075 | 0.03411 | 0.038442
42117 | 2310400220 | O&G Drill Rigs Unconventional | 110543 | n-Hexane | 0.05081 | 0.05662 | 0.05361 | 0.03066 | 0.047925
42117 | 2310400220 | O&G Drill Rigs Unconventional | 1330207 | Xylenes (Isomers And Mixture) | 0.02839 | 0.01659 | 0.02338 | 0.02079 | 0.022288
42117 | 2310400220 | O&G Drill Rigs Unconventional | 50000 | Formaldehyde | 1.4267 | 1.3767 | 1.3122 | 0.7519 | 1.2169
42117 | 2310400220 | O&G Drill Rigs Unconventional | 540841 | 2,2,4-Trimethylpentane | 0.01152 | 0.01287 | 0.01217 | 0.00697 | 0.010882
42117 | 2310400220 | O&G Drill Rigs Unconventional | 71432 | Benzene | 0.09407 | 0.0484 | 0.07555 | 0.0733 | 0.07283
42117 | 2310400220 | O&G Drill Rigs Unconventional | CO | CO | 35.0191 | 15.9553 | 30.5858 | 26.5943 | 27.0386
42117 | 2310400220 | O&G Drill Rigs Unconventional | NOX | NOX | 133.5722 | 56.6568 | 89.0563 | 96.6091 | 93.9736
42117 | 2310400220 | O&G Drill Rigs Unconventional | PM10-PRI | PM10 | 4.9482 | 2.2106 | 4.224 | 3.2627 | 3.6614
42117 | 2310400220 | O&G Drill Rigs Unconventional | PM25-PRI | PM2.5 | 4.867 | 2.1879 | 4.2205 | 3.2591 | 3.6336
42117 | 2310400220 | O&G Drill Rigs Unconventional | SO2 | SOX | 0.13138 | 0.05015 | 2.4138 | 0.11886 | 0.67855
42117 | 2310400220 | O&G Drill Rigs Unconventional | VOC | VOC | 9.3328 | 6.1419 | 10.4591 | 5.9943 | 7.982
42125 | 2310021500 | On-Shore Gas Production /Gas Well Completion - Flaring | 100414 | Ethyl Benzene | 0.00206 | 0.00228 | 0.00726 | 0.0044 | 0.004
42125 | 2310021500 | On-Shore Gas Production /Gas Well Completion - Flaring | 108883 | Toluene | 0.23294 | 0.18896 | 0.18435 | 0.38 | 0.24656
42125 | 2310021500 | On-Shore Gas Production /Gas Well Completion - Flaring | 110543 | n-Hexane | 0.00293 | 0.00122 | 0.00616 | 0.226 | 0.059078
42125 | 2310021500 | On-Shore Gas Production /Gas Well Completion - Flaring | 1330207 | Xylenes (Isomers And Mixture) | 0.16046 | 0.12702 | 0.11634 | 0.24383 | 0.16191
42125 | 2310021500 | On-Shore Gas Production /Gas Well Completion - Flaring | 50000 | Formaldehyde | 0.14275 | 1.6362 | 1.6211 | 5.0333 | 2.1084
42125 | 2310021500 | On-Shore Gas Production /Gas Well Completion - Flaring | 540841 | 2,2,4-Trimethylpentane | 0.00148 | 0.00439 | 0.02749 | 0.01656 | 0.01248
42125 | 2310021500 | On-Shore Gas Production /Gas Well Completion - Flaring | 71432 | Benzene | 0.62907 | 0.72994 | 0.45552 | 0.94603 | 0.69014
42125 | 2310021500 | On-Shore Gas Production /Gas Well Completion - Flaring | CO | CO | 288.573 | 954.3101 | 571.6245 | 1081.6119 | 724.0299
42125 | 2310021500 | On-Shore Gas Production /Gas Well Completion - Flaring | NOX | NOX | 1510.2338 | 2301.5534 | 1489.5179 | 3158.6376 | 2114.9857
42125 | 2310021500 | On-Shore Gas Production /Gas Well Completion - Flaring | PM10-PRI | PM10 | 58.2887 | 60.1264 | 38.5045 | 57.3062 | 53.5564
42125 | 2310021500 | On-Shore Gas Production /Gas Well Completion - Flaring | PM25-PRI | PM2.5 | 57.2517 | 56.2257 | 34.4597 | 55.9687 | 50.9765
42125 | 2310021500 | On-Shore Gas Production /Gas Well Completion - Flaring | SO2 | SOX | 21.4225 | 16.3814 | 3.9128 | 1.3257 | 10.7606
42125 | 2310021500 | On-Shore Gas Production /Gas Well Completion - Flaring | VOC | VOC | 73.7354 | 70.2916 | 55.207 | 85.6578 | 71.223
42125 | 2310400220 | O&G Drill Rigs Unconventional | 100414 | Ethyl Benzene | 0.00112 | 0.01136 | 0.00794 | 0.0005 | 0.00523
42125 | 2310400220 | O&G Drill Rigs Unconventional | 108883 | Toluene | 0.22085 | 0.17721 | 0.11503 | 0.15914 | 0.16806
42125 | 2310400220 | O&G Drill Rigs Unconventional | 110543 | n-Hexane | 0.0065 | 0.01005 | 0.00635 | 0.00034 | 0.00581
42125 | 2310400220 | O&G Drill Rigs Unconventional | 1330207 | Xylenes (Isomers And Mixture) | 0.15046 | 0.11715 | 0.07425 | 0.10359 | 0.11136
42125 | 2310400220 | O&G Drill Rigs Unconventional | 50000 | Formaldehyde | 0.4367 | 0.98881 | 0.85496 | 0.951 | 0.80787
42125 | 2310400220 | O&G Drill Rigs Unconventional | 540841 | 2,2,4-Trimethylpentane | 0.00382 | 0.03441 | 0.02286 | 0.00133 | 0.015605
42125 | 2310400220 | O&G Drill Rigs Unconventional | 71432 | Benzene | 0.58337 | 0.44254 | 0.28681 | 0.41521 | 0.43198
42125 | 2310400220 | O&G Drill Rigs Unconventional | CO | CO | 327.8092 | 470.877 | 307.8792 | 415.1474 | 380.4282
42125 | 2310400220 | O&G Drill Rigs Unconventional | NOX | NOX | 1292.3997 | 1109.4577 | 790.6787 | 1276.0912 | 1117.1568
42125 | 2310400220 | O&G Drill Rigs Unconventional | PM10-PRI | PM10 | 48.5126 | 31.6601 | 21.0803 | 24.6645 | 31.4794
42125 | 2310400220 | O&G Drill Rigs Unconventional | PM25-PRI | PM2.5 | 47.6243 | 29.2483 | 19.467 | 23.9751 | 30.0787
42125 | 2310400220 | O&G Drill Rigs Unconventional | SO2 | SOX | 49.5686 | 4.0201 | 0.32032 | 0.67042 | 13.6449
42125 | 2310400220 | O&G Drill Rigs Unconventional | VOC | VOC | 100.9961 | 51.4033 | 152.3082 | 48.52 | 88.3069
42129 | 2310021500 | On-Shore Gas Production /Gas Well Completion - Flaring | 108883 | Toluene | 0.02723 | 0.00411 | 0.00016 | 0.02004 | 0.012885
42129 | 2310021500 | On-Shore Gas Production /Gas Well Completion - Flaring | 1330207 | Xylenes (Isomers And Mixture) | 0.01871 | 0.00286 | 0.00011 | 0.0137 | 0.008845
42129 | 2310021500 | On-Shore Gas Production /Gas Well Completion - Flaring | 50000 | Formaldehyde | 0.00972 | 0.00127 | 5e-05 | 0.00559 | 0.0041575
42129 | 2310021500 | On-Shore Gas Production /Gas Well Completion - Flaring | 71432 | Benzene | 0.0748 | 0.01132 | 0.00046 | 0.05529 | 0.035468
42129 | 2310021500 | On-Shore Gas Production /Gas Well Completion - Flaring | CO | CO | 37.7476 | 16.1786 | 0.17777 | 12.3648 | 16.6172
42129 | 2310021500 | On-Shore Gas Production /Gas Well Completion - Flaring | NOX | NOX | 173.2248 | 29.014 | 0.91698 | 110.9818 | 78.5344
42129 | 2310021500 | On-Shore Gas Production /Gas Well Completion - Flaring | PM10-PRI | PM10 | 6.2332 | 0.87904 | 0.02928 | 3.5649 | 2.6766
42129 | 2310021500 | On-Shore Gas Production /Gas Well Completion - Flaring | PM25-PRI | PM2.5 | 6.1253 | 0.85849 | 0.0284 | 3.4579 | 2.6175
42129 | 2310021500 | On-Shore Gas Production /Gas Well Completion - Flaring | SO2 | SOX | 0.76312 | 0.02234 | 0.00089 | 0.10847 | 0.2237
42129 | 2310021500 | On-Shore Gas Production /Gas Well Completion - Flaring | VOC | VOC | 7.8004 | 1.1703 | 0.0399 | 4.8452 | 3.464
42129 | 2310400220 | O&G Drill Rigs Unconventional | 100414 | Ethyl Benzene | 1e-05 |  |  |  | 1e-05
42129 | 2310400220 | O&G Drill Rigs Unconventional | 108883 | Toluene | 0.00796 | 0.01117 | 0.00405 | 0.00905 | 0.0080575
42129 | 2310400220 | O&G Drill Rigs Unconventional | 110543 | n-Hexane | 0.00026 |  |  |  | 0.00026
42129 | 2310400220 | O&G Drill Rigs Unconventional | 1330207 | Xylenes (Isomers And Mixture) | 0.00544 | 0.00769 | 0.00278 | 0.00623 | 0.005535
42129 | 2310400220 | O&G Drill Rigs Unconventional | 50000 | Formaldehyde | 0.01581 | 0.00314 | 0.00113 | 0.00255 | 0.0056575
42129 | 2310400220 | O&G Drill Rigs Unconventional | 540841 | 2,2,4-Trimethylpentane | 6e-05 |  |  |  | 6e-05
42129 | 2310400220 | O&G Drill Rigs Unconventional | 71432 | Benzene | 0.28772 | 0.03088 | 0.01116 | 0.02502 | 0.088695
42129 | 2310400220 | O&G Drill Rigs Unconventional | CO | CO | 7.0827 | 10.7752 | 3.8768 | 8.7301 | 7.6162
42129 | 2310400220 | O&G Drill Rigs Unconventional | NOX | NOX | 38.7787 | 44.1155 | 19.5998 | 39.5959 | 35.5225
42129 | 2310400220 | O&G Drill Rigs Unconventional | PM10-PRI | PM10 | 1.3019 | 1.7511 | 0.69444 | 1.4531 | 1.3001
42129 | 2310400220 | O&G Drill Rigs Unconventional | PM25-PRI | PM2.5 | 1.266 | 1.6986 | 0.67361 | 1.4095 | 1.2619
42129 | 2310400220 | O&G Drill Rigs Unconventional | SO2 | SOX | 0.13849 | 0.06039 | 0.02192 | 0.04902 | 0.067455
42129 | 2310400220 | O&G Drill Rigs Unconventional | VOC | VOC | 1.4186 | 2.0609 | 0.87691 | 1.7485 | 1.5262
42131 | 2310021500 | On-Shore Gas Production /Gas Well Completion - Flaring | 100414 | Ethyl Benzene | 0.00299 | 0.00107 | 0.00025 | 0.00249 | 0.0017
42131 | 2310021500 | On-Shore Gas Production /Gas Well Completion - Flaring | 108883 | Toluene | 0.10439 | 0.01006 | 0.00337 | 0.02954 | 0.03684
42131 | 2310021500 | On-Shore Gas Production /Gas Well Completion - Flaring | 110543 | n-Hexane | 0.0074 | 0.00266 | 0.0006 | 0.00618 | 0.00421
42131 | 2310021500 | On-Shore Gas Production /Gas Well Completion - Flaring | 1330207 | Xylenes (Isomers And Mixture) | 0.07178 | 0.00692 | 0.00233 | 0.0203 | 0.025332
42131 | 2310021500 | On-Shore Gas Production /Gas Well Completion - Flaring | 50000 | Formaldehyde | 0.05965 | 0.00857 | 0.00166 | 0.01271 | 0.020647
42131 | 2310021500 | On-Shore Gas Production /Gas Well Completion - Flaring | 71432 | Benzene | 0.28237 | 0.0267 | 0.00938 | 0.08072 | 0.099793
42131 | 2310021500 | On-Shore Gas Production /Gas Well Completion - Flaring | CO | CO | 115.5316 | 13.5328 | 9.0595 | 37.1295 | 43.8133
42131 | 2310021500 | On-Shore Gas Production /Gas Well Completion - Flaring | NOX | NOX | 590.5894 | 79.7971 | 39.1399 | 219.1162 | 232.1607
42131 | 2310021500 | On-Shore Gas Production /Gas Well Completion - Flaring | PM10-PRI | PM10 | 21.5446 | 2.5859 | 0.90752 | 7.1705 | 8.0521
42131 | 2310021500 | On-Shore Gas Production /Gas Well Completion - Flaring | PM25-PRI | PM2.5 | 21.4639 | 2.585 | 0.89398 | 7.1343 | 8.0193
42131 | 2310021500 | On-Shore Gas Production /Gas Well Completion - Flaring | SO2 | SOX | 23.8635 | 0.10505 | 0.04644 | 0.25394 | 6.0672
42131 | 2310021500 | On-Shore Gas Production /Gas Well Completion - Flaring | VOC | VOC | 27.5525 | 3.5939 | 1.2883 | 9.6234 | 10.5145
42131 | 2310400220 | O&G Drill Rigs Unconventional | 100414 | Ethyl Benzene | 0.00263 | 0.00073 | 0.00016 | 0.00072 | 0.00106
42131 | 2310400220 | O&G Drill Rigs Unconventional | 108883 | Toluene | 0.02436 | 0.00903 | 0.00126 | 0.00614 | 0.010197
42131 | 2310400220 | O&G Drill Rigs Unconventional | 110543 | n-Hexane | 0.0065 | 0.00184 | 0.00036 | 0.00179 | 0.0026225
42131 | 2310400220 | O&G Drill Rigs Unconventional | 1330207 | Xylenes (Isomers And Mixture) | 0.04175 | 0.00622 | 0.00087 | 0.00423 | 0.013267
42131 | 2310400220 | O&G Drill Rigs Unconventional | 50000 | Formaldehyde | 0.05093 | 0.00469 | 0.00037 | 0.00173 | 0.01443
42131 | 2310400220 | O&G Drill Rigs Unconventional | 71432 | Benzene | 0.16105 | 0.02455 | 0.00348 | 0.01698 | 0.051515
42131 | 2310400220 | O&G Drill Rigs Unconventional | CO | CO | 78.3295 | 14.5382 | 4.0807 | 12.3235 | 27.318
42131 | 2310400220 | O&G Drill Rigs Unconventional | NOX | NOX | 313.1544 | 89.1735 | 18.3033 | 65.0694 | 121.4251
42131 | 2310400220 | O&G Drill Rigs Unconventional | PM10-PRI | PM10 | 11.4285 | 2.8943 | 0.46765 | 2.0908 | 4.2203
42131 | 2310400220 | O&G Drill Rigs Unconventional | PM25-PRI | PM2.5 | 11.3544 | 2.8943 | 0.46316 | 2.0908 | 4.2007
42131 | 2310400220 | O&G Drill Rigs Unconventional | SO2 | SOX | 15.086 | 0.09181 | 0.01547 | 0.07626 | 3.8174
42131 | 2310400220 | O&G Drill Rigs Unconventional | VOC | VOC | 14.7839 | 3.8925 | 0.61746 | 2.7211 | 5.5037

## PROJECTIONS_INPUT_PA
State and Couny FIPS code | Abbreviation of the state | County-name | NONPOINT_OIL_WELL_COMPLETIONS_CONVENTIONAL | REF_NONPOINT_OIL_WELL_COMPLETIONS_CONVENTIONAL | NONPOINT_OIL_WELL_COMPLETIONS_UNCONVENTIONAL | REF_NONPOINT_OIL_WELL_COMPLETIONS_UNCONVENTIONAL | NONPOINT_GAS_WELL_COMPLETIONS_CONVENTIONAL | REF_NONPOINT_GAS_WELL_COMPLETIONS_CONVENTIONAL | NONPOINT_GAS_WELL_COMPLETIONS_UNCONVENTIONAL | REF_NONPOINT_GAS_WELL_COMPLETIONS_UNCONVENTIONAL | NONPOINT_CBM_WELL_COMPLETIONS_CONVENTIONAL | REF_NONPOINT_CBM_WELL_COMPLETIONS_CONVENTIONAL | NONPOINT_CBM_WELL_COMPLETIONS_UNCONVENTIONAL | REF_NONPOINT_CBM_WELL_COMPLETIONS_UNCONVENTIONAL | NONPOINT_OILWELL_SPUD_DIRECTIONAL | REF_NONPOINT_OILWELL_SPUD_DIRECTIONAL | NONPOINT_OILWELL_SPUD_HORIZONTAL | REF_NONPOINT_OILWELL_SPUD_HORIZONTAL | NONPOINT_OILWELL_SPUD_UNKNOWN | REF_NONPOINT_OILWELL_SPUD_UNKNOWN | NONPOINT_OILWELL_SPUD_VERTICAL | REF_NONPOINT_OILWELL_SPUD_VERTICAL | NONPOINT_GASWELL_SPUD_DIRECTIONAL | REF_NONPOINT_GASWELL_SPUD_DIRECTIONAL | NONPOINT_GASWELL_SPUD_HORIZONTAL | REF_NONPOINT_GASWELL_SPUD_HORIZONTAL | NONPOINT_GASWELL_SPUD_UNKNOWN | REF_NONPOINT_GASWELL_SPUD_UNKNOWN | NONPOINT_GASWELL_SPUD_VERTICAL | REF_NONPOINT_GASWELL_SPUD_VERTICAL | NONPOINT_CBM_SPUD_DIRECTIONAL | REF_NONPOINT_CBM_SPUD_DIRECTIONAL | NONPOINT_CBM_SPUD_HORIZONTAL | REF_NONPOINT_CBM_SPUD_HORIZONTAL | NONPOINT_CBM_SPUD_UNKNOWN | REF_NONPOINT_CBM_SPUD_UNKNOWN | NONPOINT_CBM_SPUD_VERTICAL | REF_NONPOINT_CBM_SPUD_VERTICAL | NONPOINT_OILWELL_DEPTH_DIRECTIONAL_FT | REF_NONPOINT_OILWELL_DEPTH_DIRECTIONAL_FT | NONPOINT_OILWELL_DEPTH_HORIZONTAL_FT | REF_NONPOINT_OILWELL_DEPTH_HORIZONTAL_FT | NONPOINT_OILWELL_DEPTH_UNKNOWN_FT | REF_NONPOINT_OILWELL_DEPTH_UNKNOWN_FT | NONPOINT_OILWELL_DEPTH_VERTICAL_FT | REF_NONPOINT_OILWELL_DEPTH_VERTICAL_FT | NONPOINT_GASWELL_DEPTH_DIRECTIONAL_FT | REF_NONPOINT_GASWELL_DEPTH_DIRECTIONAL_FT | NONPOINT_GASWELL_DEPTH_HORIZONTAL_FT | REF_NONPOINT_GASWELL_DEPTH_HORIZONTAL_FT | NONPOINT_GASWELL_DEPTH_UNKNOWN_FT | REF_NONPOINT_GASWELL_DEPTH_UNKNOWN_FT | NONPOINT_GASWELL_DEPTH_VERTICAL_FT | REF_NONPOINT_GASWELL_DEPTH_VERTICAL_FT | NONPOINT_CBM_DEPTH_DIRECTIONAL_FT | REF_NONPOINT_CBM_DEPTH_DIRECTIONAL_FT | NONPOINT_CBM_DEPTH_HORIZONTAL_FT | REF_NONPOINT_CBM_DEPTH_HORIZONTAL_FT | NONPOINT_CBM_DEPTH_UNKNOWN_FT | REF_NONPOINT_CBM_DEPTH_UNKNOWN_FT | NONPOINT_CBM_DEPTH_VERTICAL_FT | REF_NONPOINT_CBM_DEPTH_VERTICAL_FT
42001 | PA | Adams | 0 | EPA_2019 | 0 | EPA_2019 | 0 | EPA_2019 | 0 | EPA_2019 | 0 | EPA_2019 | 0 | EPA_2019 | 0 | EPA_2019 | 0 | EPA_2019 | 0 | EPA_2019 | 0 | EPA_2019 | 0 | EPA_2019 | 0 | EPA_2019 | 0 | EPA_2019 | 0 | EPA_2019 | 0 | EPA_2019 | 0 | EPA_2019 | 0 | EPA_2019 | 0 | EPA_2019 | 0 | EPA_2019 | 0 | EPA_2019 | 0 | EPA_2019 | 0 | EPA_2019 | 0 | EPA_2019 | 0 | EPA_2019 | 0 | EPA_2019 | 0 | EPA_2019 | 0 | EPA_2019 | 0 | EPA_2019 | 0 | EPA_2019 | 0 | EPA_2019
42003 | PA | Allegheny | 1 | EPA_2019 | 3 | EPA_2019 | 2 | EPA_2019 | 16 | EPA_2019 | 0 | EPA_2019 | 0 | EPA_2019 | 0 | EPA_2019 | 0 | EPA_2019 | 0 | EPA_2019 | 0 | EPA_2019 | 0 | EPA_2019 | 14 | EPA_2019 | 0 | EPA_2019 | 1 | EPA_2019 | 0 | EPA_2019 | 0 | EPA_2019 | 0 | EPA_2019 | 0 | EPA_2019 | 0 | EPA_2019 | 0 | EPA_2019 | 0 | EPA_2019 | 0 | EPA_2019 | 0 | EPA_2019 | 95704 | EPA_2019 | 0 | EPA_2019 | 1728 | EPA_2019 | 0 | EPA_2019 | 0 | EPA_2019 | 0 | EPA_2019 | 0 | EPA_2019
42005 | PA | Armstrong | 0 | EPA_2019 | 2 | EPA_2019 | 6 | EPA_2019 | 20 | EPA_2019 | 0 | EPA_2019 | 0 | EPA_2019 | 0 | EPA_2019 | 0 | EPA_2019 | 0 | EPA_2019 | 1 | EPA_2019 | 1 | EPA_2019 | 13 | EPA_2019 | 0 | EPA_2019 | 3 | EPA_2019 | 0 | EPA_2019 | 0 | EPA_2019 | 0 | EPA_2019 | 0 | EPA_2019 | 0 | EPA_2019 | 0 | EPA_2019 | 0 | EPA_2019 | 5184 | EPA_2019 | 8641 | EPA_2019 | 87769 | EPA_2019 | 0 | EPA_2019 | 19099 | EPA_2019 | 0 | EPA_2019 | 0 | EPA_2019 | 0 | EPA_2019 | 0 | EPA_2019
42007 | PA | Beaver | 3 | EPA_2019 | 2 | EPA_2019 | 4 | EPA_2019 | 3 | EPA_2019 | 0 | EPA_2019 | 0 | EPA_2019 | 0 | EPA_2019 | 3 | EPA_2019 | 0 | EPA_2019 | 0 | EPA_2019 | 0 | EPA_2019 | 7 | EPA_2019 | 0 | EPA_2019 | 0 | EPA_2019 | 0 | EPA_2019 | 0 | EPA_2019 | 0 | EPA_2019 | 0 | EPA_2019 | 0 | EPA_2019 | 19364 | EPA_2019 | 0 | EPA_2019 | 0 | EPA_2019 | 0 | EPA_2019 | 48393 | EPA_2019 | 0 | EPA_2019 | 0 | EPA_2019 | 0 | EPA_2019 | 0 | EPA_2019 | 0 | EPA_2019 | 0 | EPA_2019
42009 | PA | Bedford | 0 | EPA_2019 | 0 | EPA_2019 | 0 | EPA_2019 | 0 | EPA_2019 | 0 | EPA_2019 | 0 | EPA_2019 | 0 | EPA_2019 | 0 | EPA_2019 | 0 | EPA_2019 | 0 | EPA_2019 | 0 | EPA_2019 | 0 | EPA_2019 | 0 | EPA_2019 | 0 | EPA_2019 | 0 | EPA_2019 | 0 | EPA_2019 | 0 | EPA_2019 | 0 | EPA_2019 | 0 | EPA_2019 | 0 | EPA_2019 | 0 | EPA_2019 | 0 | EPA_2019 | 0 | EPA_2019 | 0 | EPA_2019 | 0 | EPA_2019 | 0 | EPA_2019 | 0 | EPA_2019 | 0 | EPA_2019 | 0 | EPA_2019 | 0 | EPA_2019
42011 | PA | Berks | 0 | EPA_2019 | 0 | EPA_2019 | 0 | EPA_2019 | 0 | EPA_2019 | 0 | EPA_2019 | 0 | EPA_2019 | 0 | EPA_2019 | 0 | EPA_2019 | 0 | EPA_2019 | 0 | EPA_2019 | 0 | EPA_2019 | 0 | EPA_2019 | 0 | EPA_2019 | 0 | EPA_2019 | 0 | EPA_2019 | 0 | EPA_2019 | 0 | EPA_2019 | 0 | EPA_2019 | 0 | EPA_2019 | 0 | EPA_2019 | 0 | EPA_2019 | 0 | EPA_2019 | 0 | EPA_2019 | 0 | EPA_2019 | 0 | EPA_2019 | 0 | EPA_2019 | 0 | EPA_2019 | 0 | EPA_2019 | 0 | EPA_2019 | 0 | EPA_2019
42013 | PA | Blair | 0 | EPA_2019 | 0 | EPA_2019 | 0 | EPA_2019 | 0 | EPA_2019 | 0 | EPA_2019 | 0 | EPA_2019 | 0 | EPA_2019 | 0 | EPA_2019 | 0 | EPA_2019 | 0 | EPA_2019 | 0 | EPA_2019 | 0 | EPA_2019 | 0 | EPA_2019 | 0 | EPA_2019 | 0 | EPA_2019 | 0 | EPA_2019 | 0 | EPA_2019 | 0 | EPA_2019 | 0 | EPA_2019 | 0 | EPA_2019 | 0 | EPA_2019 | 0 | EPA_2019 | 0 | EPA_2019 | 0 | EPA_2019 | 0 | EPA_2019 | 0 | EPA_2019 | 0 | EPA_2019 | 0 | EPA_2019 | 0 | EPA_2019 | 0 | EPA_2019
42015 | PA | Bradford | 0 | EPA_2019 | 0 | EPA_2019 | 0 | EPA_2019 | 64 | EPA_2019 | 0 | EPA_2019 | 0 | EPA_2019 | 0 | EPA_2019 | 0 | EPA_2019 | 0 | EPA_2019 | 0 | EPA_2019 | 0 | EPA_2019 | 44 | EPA_2019 | 0 | EPA_2019 | 0 | EPA_2019 | 0 | EPA_2019 | 0 | EPA_2019 | 0 | EPA_2019 | 0 | EPA_2019 | 0 | EPA_2019 | 0 | EPA_2019 | 0 | EPA_2019 | 0 | EPA_2019 | 0 | EPA_2019 | 306201 | EPA_2019 | 0 | EPA_2019 | 0 | EPA_2019 | 0 | EPA_2019 | 0 | EPA_2019 | 0 | EPA_2019 | 0 | EPA_2019
42017 | PA | Bucks | 0 | EPA_2019 | 0 | EPA_2019 | 0 | EPA_2019 | 0 | EPA_2019 | 0 | EPA_2019 | 0 | EPA_2019 | 0 | EPA_2019 | 0 | EPA_2019 | 0 | EPA_2019 | 0 | EPA_2019 | 0 | EPA_2019 | 0 | EPA_2019 | 0 | EPA_2019 | 0 | EPA_2019 | 0 | EPA_2019 | 0 | EPA_2019 | 0 | EPA_2019 | 0 | EPA_2019 | 0 | EPA_2019 | 0 | EPA_2019 | 0 | EPA_2019 | 0 | EPA_2019 | 0 | EPA_2019 | 0 | EPA_2019 | 0 | EPA_2019 | 0 | EPA_2019 | 0 | EPA_2019 | 0 | EPA_2019 | 0 | EPA_2019 | 0 | EPA_2019
42019 | PA | Butler | 4 | EPA_2019 | 12 | EPA_2019 | 14 | EPA_2019 | 55 | EPA_2019 | 0 | EPA_2019 | 0 | EPA_2019 | 0 | EPA_2019 | 10 | EPA_2019 | 0 | EPA_2019 | 0 | EPA_2019 | 0 | EPA_2019 | 54 | EPA_2019 | 0 | EPA_2019 | 1 | EPA_2019 | 0 | EPA_2019 | 0 | EPA_2019 | 0 | EPA_2019 | 0 | EPA_2019 | 0 | EPA_2019 | 66463 | EPA_2019 | 0 | EPA_2019 | 0 | EPA_2019 | 0 | EPA_2019 | 383051 | EPA_2019 | 0 | EPA_2019 | 8424 | EPA_2019 | 0 | EPA_2019 | 0 | EPA_2019 | 0 | EPA_2019 | 0 | EPA_2019
42021 | PA | Cambria | 0 | EPA_2019 | 0 | EPA_2019 | 1 | EPA_2019 | 1 | EPA_2019 | 0 | EPA_2019 | 0 | EPA_2019 | 0 | EPA_2019 | 0 | EPA_2019 | 0 | EPA_2019 | 0 | EPA_2019 | 0 | EPA_2019 | 0 | EPA_2019 | 0 | EPA_2019 | 0 | EPA_2019 | 0 | EPA_2019 | 0 | EPA_2019 | 0 | EPA_2019 | 0 | EPA_2019 | 0 | EPA_2019 | 0 | EPA_2019 | 0 | EPA_2019 | 0 | EPA_2019 | 0 | EPA_2019 | 0 | EPA_2019 | 0 | EPA_2019 | 0 | EPA_2019 | 0 | EPA_2019 | 0 | EPA_2019 | 0 | EPA_2019 | 0 | EPA_2019
42023 | PA | Cameron | 0 | EPA_2019 | 0 | EPA_2019 | 0 | EPA_2019 | 14 | EPA_2019 | 0 | EPA_2019 | 0 | EPA_2019 | 0 | EPA_2019 | 0 | EPA_2019 | 0 | EPA_2019 | 0 | EPA_2019 | 0 | EPA_2019 | 2 | EPA_2019 | 0 | EPA_2019 | 0 | EPA_2019 | 0 | EPA_2019 | 0 | EPA_2019 | 0 | EPA_2019 | 0 | EPA_2019 | 0 | EPA_2019 | 0 | EPA_2019 | 0 | EPA_2019 | 0 | EPA_2019 | 0 | EPA_2019 | 9909 | EPA_2019 | 0 | EPA_2019 | 0 | EPA_2019 | 0 | EPA_2019 | 0 | EPA_2019 | 0 | EPA_2019 | 0 | EPA_2019
42025 | PA | Carbon | 0 | EPA_2019 | 0 | EPA_2019 | 0 | EPA_2019 | 0 | EPA_2019 | 0 | EPA_2019 | 0 | EPA_2019 | 0 | EPA_2019 | 0 | EPA_2019 | 0 | EPA_2019 | 0 | EPA_2019 | 0 | EPA_2019 | 0 | EPA_2019 | 0 | EPA_2019 | 0 | EPA_2019 | 0 | EPA_2019 | 0 | EPA_2019 | 0 | EPA_2019 | 0 | EPA_2019 | 0 | EPA_2019 | 0 | EPA_2019 | 0 | EPA_2019 | 0 | EPA_2019 | 0 | EPA_2019 | 0 | EPA_2019 | 0 | EPA_2019 | 0 | EPA_2019 | 0 | EPA_2019 | 0 | EPA_2019 | 0 | EPA_2019 | 0 | EPA_2019
42027 | PA | Centre | 1 | EPA_2019 | 0 | EPA_2019 | 1 | EPA_2019 | 1 | EPA_2019 | 0 | EPA_2019 | 0 | EPA_2019 | 0 | EPA_2019 | 0 | EPA_2019 | 0 | EPA_2019 | 0 | EPA_2019 | 0 | EPA_2019 | 1 | EPA_2019 | 0 | EPA_2019 | 0 | EPA_2019 | 0 | EPA_2019 | 0 | EPA_2019 | 0 | EPA_2019 | 0 | EPA_2019 | 0 | EPA_2019 | 0 | EPA_2019 | 0 | EPA_2019 | 0 | EPA_2019 | 0 | EPA_2019 | 3240 | EPA_2019 | 0 | EPA_2019 | 0 | EPA_2019 | 0 | EPA_2019 | 0 | EPA_2019 | 0 | EPA_2019 | 0 | EPA_2019
42029 | PA | Chester | 0 | EPA_2019 | 0 | EPA_2019 | 0 | EPA_2019 | 0 | EPA_2019 | 0 | EPA_2019 | 0 | EPA_2019 | 0 | EPA_2019 | 0 | EPA_2019 | 0 | EPA_2019 | 0 | EPA_2019 | 0 | EPA_2019 | 0 | EPA_2019 | 0 | EPA_2019 | 0 | EPA_2019 | 0 | EPA_2019 | 0 | EPA_2019 | 0 | EPA_2019 | 0 | EPA_2019 | 0 | EPA_2019 | 0 | EPA_2019 | 0 | EPA_2019 | 0 | EPA_2019 | 0 | EPA_2019 | 0 | EPA_2019 | 0 | EPA_2019 | 0 | EPA_2019 | 0 | EPA_2019 | 0 | EPA_2019 | 0 | EPA_2019 | 0 | EPA_2019
42031 | PA | Clarion | 1 | EPA_2019 | 4 | EPA_2019 | 8 | EPA_2019 | 4 | EPA_2019 | 0 | EPA_2019 | 0 | EPA_2019 | 0 | EPA_2019 | 0 | EPA_2019 | 0 | EPA_2019 | 1 | EPA_2019 | 0 | EPA_2019 | 1 | EPA_2019 | 0 | EPA_2019 | 3 | EPA_2019 | 0 | EPA_2019 | 0 | EPA_2019 | 0 | EPA_2019 | 0 | EPA_2019 | 0 | EPA_2019 | 0 | EPA_2019 | 0 | EPA_2019 | 5365 | EPA_2019 | 0 | EPA_2019 | 7273 | EPA_2019 | 0 | EPA_2019 | 22664 | EPA_2019 | 0 | EPA_2019 | 0 | EPA_2019 | 0 | EPA_2019 | 0 | EPA_2019
42033 | PA | Clearfield | 0 | EPA_2019 | 0 | EPA_2019 | 1 | EPA_2019 | 3 | EPA_2019 | 0 | EPA_2019 | 0 | EPA_2019 | 0 | EPA_2019 | 0 | EPA_2019 | 0 | EPA_2019 | 0 | EPA_2019 | 0 | EPA_2019 | 0 | EPA_2019 | 0 | EPA_2019 | 0 | EPA_2019 | 0 | EPA_2019 | 0 | EPA_2019 | 0 | EPA_2019 | 0 | EPA_2019 | 0 | EPA_2019 | 0 | EPA_2019 | 0 | EPA_2019 | 0 | EPA_2019 | 0 | EPA_2019 | 0 | EPA_2019 | 0 | EPA_2019 | 0 | EPA_2019 | 0 | EPA_2019 | 0 | EPA_2019 | 0 | EPA_2019 | 0 | EPA_2019
42035 | PA | Clinton | 0 | EPA_2019 | 0 | EPA_2019 | 1 | EPA_2019 | 3 | EPA_2019 | 0 | EPA_2019 | 0 | EPA_2019 | 0 | EPA_2019 | 0 | EPA_2019 | 0 | EPA_2019 | 0 | EPA_2019 | 0 | EPA_2019 | 2 | EPA_2019 | 0 | EPA_2019 | 0 | EPA_2019 | 0 | EPA_2019 | 0 | EPA_2019 | 0 | EPA_2019 | 0 | EPA_2019 | 0 | EPA_2019 | 0 | EPA_2019 | 0 | EPA_2019 | 0 | EPA_2019 | 0 | EPA_2019 | 10933 | EPA_2019 | 0 | EPA_2019 | 0 | EPA_2019 | 0 | EPA_2019 | 0 | EPA_2019 | 0 | EPA_2019 | 0 | EPA_2019
42037 | PA | Columbia | 0 | EPA_2019 | 0 | EPA_2019 | 0 | EPA_2019 | 0 | EPA_2019 | 0 | EPA_2019 | 0 | EPA_2019 | 0 | EPA_2019 | 0 | EPA_2019 | 0 | EPA_2019 | 0 | EPA_2019 | 0 | EPA_2019 | 0 | EPA_2019 | 0 | EPA_2019 | 0 | EPA_2019 | 0 | EPA_2019 | 0 | EPA_2019 | 0 | EPA_2019 | 0 | EPA_2019 | 0 | EPA_2019 | 0 | EPA_2019 | 0 | EPA_2019 | 0 | EPA_2019 | 0 | EPA_2019 | 0 | EPA_2019 | 0 | EPA_2019 | 0 | EPA_2019 | 0 | EPA_2019 | 0 | EPA_2019 | 0 | EPA_2019 | 0 | EPA_2019
42039 | PA | Crawford | 1 | EPA_2019 | 0 | EPA_2019 | 3 | EPA_2019 | 0 | EPA_2019 | 0 | EPA_2019 | 0 | EPA_2019 | 0 | EPA_2019 | 0 | EPA_2019 | 0 | EPA_2019 | 1 | EPA_2019 | 0 | EPA_2019 | 0 | EPA_2019 | 0 | EPA_2019 | 1 | EPA_2019 | 0 | EPA_2019 | 0 | EPA_2019 | 0 | EPA_2019 | 0 | EPA_2019 | 0 | EPA_2019 | 0 | EPA_2019 | 0 | EPA_2019 | 1728 | EPA_2019 | 0 | EPA_2019 | 0 | EPA_2019 | 0 | EPA_2019 | 3456 | EPA_2019 | 0 | EPA_2019 | 0 | EPA_2019 | 0 | EPA_2019 | 0 | EPA_2019
42041 | PA | Cumberland | 0 | EPA_2019 | 0 | EPA_2019 | 0 | EPA_2019 | 0 | EPA_2019 | 0 | EPA_2019 | 0 | EPA_2019 | 0 | EPA_2019 | 0 | EPA_2019 | 0 | EPA_2019 | 0 | EPA_2019 | 0 | EPA_2019 | 0 | EPA_2019 | 0 | EPA_2019 | 0 | EPA_2019 | 0 | EPA_2019 | 0 | EPA_2019 | 0 | EPA_2019 | 0 | EPA_2019 | 0 | EPA_2019 | 0 | EPA_2019 | 0 | EPA_2019 | 0 | EPA_2019 | 0 | EPA_2019 | 0 | EPA_2019 | 0 | EPA_2019 | 0 | EPA_2019 | 0 | EPA_2019 | 0 | EPA_2019 | 0 | EPA_2019 | 0 | EPA_2019
42043 | PA | Dauphin | 0 | EPA_2019 | 0 | EPA_2019 | 0 | EPA_2019 | 0 | EPA_2019 | 0 | EPA_2019 | 0 | EPA_2019 | 0 | EPA_2019 | 0 | EPA_2019 | 0 | EPA_2019 | 0 | EPA_2019 | 0 | EPA_2019 | 0 | EPA_2019 | 0 | EPA_2019 | 0 | EPA_2019 | 0 | EPA_2019 | 0 | EPA_2019 | 0 | EPA_2019 | 0 | EPA_2019 | 0 | EPA_2019 | 0 | EPA_2019 | 0 | EPA_2019 | 0 | EPA_2019 | 0 | EPA_2019 | 0 | EPA_2019 | 0 | EPA_2019 | 0 | EPA_2019 | 0 | EPA_2019 | 0 | EPA_2019 | 0 | EPA_2019 | 0 | EPA_2019
42045 | PA | Delaware | 0 | EPA_2019 | 0 | EPA_2019 | 0 | EPA_2019 | 0 | EPA_2019 | 0 | EPA_2019 | 0 | EPA_2019 | 0 | EPA_2019 | 0 | EPA_2019 | 0 | EPA_2019 | 0 | EPA_2019 | 0 | EPA_2019 | 0 | EPA_2019 | 0 | EPA_2019 | 0 | EPA_2019 | 0 | EPA_2019 | 0 | EPA_2019 | 0 | EPA_2019 | 0 | EPA_2019 | 0 | EPA_2019 | 0 | EPA_2019 | 0 | EPA_2019 | 0 | EPA_2019 | 0 | EPA_2019 | 0 | EPA_2019 | 0 | EPA_2019 | 0 | EPA_2019 | 0 | EPA_2019 | 0 | EPA_2019 | 0 | EPA_2019 | 0 | EPA_2019
42047 | PA | Elk | 2 | EPA_2019 | 9 | EPA_2019 | 3 | EPA_2019 | 22 | EPA_2019 | 0 | EPA_2019 | 0 | EPA_2019 | 0 | EPA_2019 | 0 | EPA_2019 | 0 | EPA_2019 | 9 | EPA_2019 | 0 | EPA_2019 | 25 | EPA_2019 | 0 | EPA_2019 | 1 | EPA_2019 | 0 | EPA_2019 | 0 | EPA_2019 | 0 | EPA_2019 | 0 | EPA_2019 | 0 | EPA_2019 | 0 | EPA_2019 | 0 | EPA_2019 | 59890 | EPA_2019 | 0 | EPA_2019 | 177400 | EPA_2019 | 0 | EPA_2019 | 9091 | EPA_2019 | 0 | EPA_2019 | 0 | EPA_2019 | 0 | EPA_2019 | 0 | EPA_2019
42049 | PA | Erie | 0 | EPA_2019 | 0 | EPA_2019 | 2 | EPA_2019 | 1 | EPA_2019 | 0 | EPA_2019 | 0 | EPA_2019 | 0 | EPA_2019 | 0 | EPA_2019 | 0 | EPA_2019 | 0 | EPA_2019 | 0 | EPA_2019 | 0 | EPA_2019 | 0 | EPA_2019 | 0 | EPA_2019 | 0 | EPA_2019 | 0 | EPA_2019 | 0 | EPA_2019 | 0 | EPA_2019 | 0 | EPA_2019 | 0 | EPA_2019 | 0 | EPA_2019 | 0 | EPA_2019 | 0 | EPA_2019 | 0 | EPA_2019 | 0 | EPA_2019 | 0 | EPA_2019 | 0 | EPA_2019 | 0 | EPA_2019 | 0 | EPA_2019 | 0 | EPA_2019
42051 | PA | Fayette | 0 | EPA_2019 | 0 | EPA_2019 | 2 | EPA_2019 | 17 | EPA_2019 | 0 | EPA_2019 | 0 | EPA_2019 | 0 | EPA_2019 | 0 | EPA_2019 | 0 | EPA_2019 | 0 | EPA_2019 | 0 | EPA_2019 | 5 | EPA_2019 | 0 | EPA_2019 | 0 | EPA_2019 | 0 | EPA_2019 | 0 | EPA_2019 | 0 | EPA_2019 | 0 | EPA_2019 | 0 | EPA_2019 | 0 | EPA_2019 | 0 | EPA_2019 | 0 | EPA_2019 | 0 | EPA_2019 | 34130 | EPA_2019 | 0 | EPA_2019 | 0 | EPA_2019 | 0 | EPA_2019 | 0 | EPA_2019 | 0 | EPA_2019 | 0 | EPA_2019
42053 | PA | Forest | 3 | EPA_2019 | 41 | EPA_2019 | 1 | EPA_2019 | 1 | EPA_2019 | 0 | EPA_2019 | 0 | EPA_2019 | 0 | EPA_2019 | 0 | EPA_2019 | 0 | EPA_2019 | 29 | EPA_2019 | 0 | EPA_2019 | 0 | EPA_2019 | 0 | EPA_2019 | 1 | EPA_2019 | 0 | EPA_2019 | 0 | EPA_2019 | 0 | EPA_2019 | 0 | EPA_2019 | 0 | EPA_2019 | 0 | EPA_2019 | 0 | EPA_2019 | 203448 | EPA_2019 | 0 | EPA_2019 | 0 | EPA_2019 | 0 | EPA_2019 | 6480 | EPA_2019 | 0 | EPA_2019 | 0 | EPA_2019 | 0 | EPA_2019 | 0 | EPA_2019
42055 | PA | Franklin | 0 | EPA_2019 | 0 | EPA_2019 | 0 | EPA_2019 | 0 | EPA_2019 | 0 | EPA_2019 | 0 | EPA_2019 | 0 | EPA_2019 | 0 | EPA_2019 | 0 | EPA_2019 | 0 | EPA_2019 | 0 | EPA_2019 | 0 | EPA_2019 | 0 | EPA_2019 | 0 | EPA_2019 | 0 | EPA_2019 | 0 | EPA_2019 | 0 | EPA_2019 | 0 | EPA_2019 | 0 | EPA_2019 | 0 | EPA_2019 | 0 | EPA_2019 | 0 | EPA_2019 | 0 | EPA_2019 | 0 | EPA_2019 | 0 | EPA_2019 | 0 | EPA_2019 | 0 | EPA_2019 | 0 | EPA_2019 | 0 | EPA_2019 | 0 | EPA_2019
42057 | PA | Fulton | 0 | EPA_2019 | 0 | EPA_2019 | 0 | EPA_2019 | 0 | EPA_2019 | 0 | EPA_2019 | 0 | EPA_2019 | 0 | EPA_2019 | 0 | EPA_2019 | 0 | EPA_2019 | 0 | EPA_2019 | 0 | EPA_2019 | 0 | EPA_2019 | 0 | EPA_2019 | 0 | EPA_2019 | 0 | EPA_2019 | 0 | EPA_2019 | 0 | EPA_2019 | 0 | EPA_2019 | 0 | EPA_2019 | 0 | EPA_2019 | 0 | EPA_2019 | 0 | EPA_2019 | 0 | EPA_2019 | 0 | EPA_2019 | 0 | EPA_2019 | 0 | EPA_2019 | 0 | EPA_2019 | 0 | EPA_2019 | 0 | EPA_2019 | 0 | EPA_2019
42059 | PA | Greene | 1 | EPA_2019 | 2 | EPA_2019 | 10 | EPA_2019 | 94 | EPA_2019 | 0 | EPA_2019 | 0 | EPA_2019 | 0 | EPA_2019 | 1 | EPA_2019 | 0 | EPA_2019 | 0 | EPA_2019 | 0 | EPA_2019 | 110 | EPA_2019 | 0 | EPA_2019 | 1 | EPA_2019 | 0 | EPA_2019 | 0 | EPA_2019 | 0 | EPA_2019 | 0 | EPA_2019 | 0 | EPA_2019 | 5184 | EPA_2019 | 0 | EPA_2019 | 0 | EPA_2019 | 0 | EPA_2019 | 754759 | EPA_2019 | 0 | EPA_2019 | 8695 | EPA_2019 | 0 | EPA_2019 | 0 | EPA_2019 | 0 | EPA_2019 | 0 | EPA_2019
42061 | PA | Huntingdon | 0 | EPA_2019 | 0 | EPA_2019 | 0 | EPA_2019 | 0 | EPA_2019 | 0 | EPA_2019 | 0 | EPA_2019 | 0 | EPA_2019 | 0 | EPA_2019 | 0 | EPA_2019 | 0 | EPA_2019 | 0 | EPA_2019 | 0 | EPA_2019 | 0 | EPA_2019 | 0 | EPA_2019 | 0 | EPA_2019 | 0 | EPA_2019 | 0 | EPA_2019 | 0 | EPA_2019 | 0 | EPA_2019 | 0 | EPA_2019 | 0 | EPA_2019 | 0 | EPA_2019 | 0 | EPA_2019 | 0 | EPA_2019 | 0 | EPA_2019 | 0 | EPA_2019 | 0 | EPA_2019 | 0 | EPA_2019 | 0 | EPA_2019 | 0 | EPA_2019
42063 | PA | Indiana | 0 | EPA_2019 | 0 | EPA_2019 | 1 | EPA_2019 | 5 | EPA_2019 | 0 | EPA_2019 | 0 | EPA_2019 | 0 | EPA_2019 | 0 | EPA_2019 | 0 | EPA_2019 | 0 | EPA_2019 | 0 | EPA_2019 | 1 | EPA_2019 | 0 | EPA_2019 | 1 | EPA_2019 | 0 | EPA_2019 | 0 | EPA_2019 | 0 | EPA_2019 | 0 | EPA_2019 | 0 | EPA_2019 | 0 | EPA_2019 | 0 | EPA_2019 | 0 | EPA_2019 | 0 | EPA_2019 | 3636 | EPA_2019 | 0 | EPA_2019 | 1728 | EPA_2019 | 0 | EPA_2019 | 0 | EPA_2019 | 0 | EPA_2019 | 0 | EPA_2019
42065 | PA | Jefferson | 0 | EPA_2019 | 0 | EPA_2019 | 6 | EPA_2019 | 7 | EPA_2019 | 0 | EPA_2019 | 0 | EPA_2019 | 0 | EPA_2019 | 0 | EPA_2019 | 0 | EPA_2019 | 0 | EPA_2019 | 0 | EPA_2019 | 2 | EPA_2019 | 0 | EPA_2019 | 3 | EPA_2019 | 0 | EPA_2019 | 0 | EPA_2019 | 0 | EPA_2019 | 0 | EPA_2019 | 0 | EPA_2019 | 0 | EPA_2019 | 0 | EPA_2019 | 0 | EPA_2019 | 0 | EPA_2019 | 12277 | EPA_2019 | 0 | EPA_2019 | 22448 | EPA_2019 | 0 | EPA_2019 | 0 | EPA_2019 | 0 | EPA_2019 | 0 | EPA_2019
42067 | PA | Juniata | 0 | EPA_2019 | 0 | EPA_2019 | 0 | EPA_2019 | 0 | EPA_2019 | 0 | EPA_2019 | 0 | EPA_2019 | 0 | EPA_2019 | 0 | EPA_2019 | 0 | EPA_2019 | 0 | EPA_2019 | 0 | EPA_2019 | 0 | EPA_2019 | 0 | EPA_2019 | 0 | EPA_2019 | 0 | EPA_2019 | 0 | EPA_2019 | 0 | EPA_2019 | 0 | EPA_2019 | 0 | EPA_2019 | 0 | EPA_2019 | 0 | EPA_2019 | 0 | EPA_2019 | 0 | EPA_2019 | 0 | EPA_2019 | 0 | EPA_2019 | 0 | EPA_2019 | 0 | EPA_2019 | 0 | EPA_2019 | 0 | EPA_2019 | 0 | EPA_2019
42069 | PA | Lackawanna | 0 | EPA_2019 | 0 | EPA_2019 | 0 | EPA_2019 | 0 | EPA_2019 | 0 | EPA_2019 | 0 | EPA_2019 | 0 | EPA_2019 | 0 | EPA_2019 | 0 | EPA_2019 | 0 | EPA_2019 | 0 | EPA_2019 | 0 | EPA_2019 | 0 | EPA_2019 | 0 | EPA_2019 | 0 | EPA_2019 | 0 | EPA_2019 | 0 | EPA_2019 | 0 | EPA_2019 | 0 | EPA_2019 | 0 | EPA_2019 | 0 | EPA_2019 | 0 | EPA_2019 | 0 | EPA_2019 | 0 | EPA_2019 | 0 | EPA_2019 | 0 | EPA_2019 | 0 | EPA_2019 | 0 | EPA_2019 | 0 | EPA_2019 | 0 | EPA_2019
42071 | PA | Lancaster | 0 | EPA_2019 | 0 | EPA_2019 | 0 | EPA_2019 | 0 | EPA_2019 | 0 | EPA_2019 | 0 | EPA_2019 | 0 | EPA_2019 | 0 | EPA_2019 | 0 | EPA_2019 | 0 | EPA_2019 | 0 | EPA_2019 | 0 | EPA_2019 | 0 | EPA_2019 | 0 | EPA_2019 | 0 | EPA_2019 | 0 | EPA_2019 | 0 | EPA_2019 | 0 | EPA_2019 | 0 | EPA_2019 | 0 | EPA_2019 | 0 | EPA_2019 | 0 | EPA_2019 | 0 | EPA_2019 | 0 | EPA_2019 | 0 | EPA_2019 | 0 | EPA_2019 | 0 | EPA_2019 | 0 | EPA_2019 | 0 | EPA_2019 | 0 | EPA_2019
42073 | PA | Lawrence | 1 | EPA_2019 | 0 | EPA_2019 | 8 | EPA_2019 | 5 | EPA_2019 | 0 | EPA_2019 | 0 | EPA_2019 | 0 | EPA_2019 | 1 | EPA_2019 | 0 | EPA_2019 | 0 | EPA_2019 | 0 | EPA_2019 | 9 | EPA_2019 | 0 | EPA_2019 | 0 | EPA_2019 | 0 | EPA_2019 | 0 | EPA_2019 | 0 | EPA_2019 | 0 | EPA_2019 | 0 | EPA_2019 | 8641 | EPA_2019 | 0 | EPA_2019 | 0 | EPA_2019 | 0 | EPA_2019 | 64678 | EPA_2019 | 0 | EPA_2019 | 0 | EPA_2019 | 0 | EPA_2019 | 0 | EPA_2019 | 0 | EPA_2019 | 0 | EPA_2019
42075 | PA | Lebanon | 0 | EPA_2019 | 0 | EPA_2019 | 0 | EPA_2019 | 0 | EPA_2019 | 0 | EPA_2019 | 0 | EPA_2019 | 0 | EPA_2019 | 0 | EPA_2019 | 0 | EPA_2019 | 0 | EPA_2019 | 0 | EPA_2019 | 0 | EPA_2019 | 0 | EPA_2019 | 0 | EPA_2019 | 0 | EPA_2019 | 0 | EPA_2019 | 0 | EPA_2019 | 0 | EPA_2019 | 0 | EPA_2019 | 0 | EPA_2019 | 0 | EPA_2019 | 0 | EPA_2019 | 0 | EPA_2019 | 0 | EPA_2019 | 0 | EPA_2019 | 0 | EPA_2019 | 0 | EPA_2019 | 0 | EPA_2019 | 0 | EPA_2019 | 0 | EPA_2019
42077 | PA | Lehigh | 0 | EPA_2019 | 0 | EPA_2019 | 0 | EPA_2019 | 0 | EPA_2019 | 0 | EPA_2019 | 0 | EPA_2019 | 0 | EPA_2019 | 0 | EPA_2019 | 0 | EPA_2019 | 0 | EPA_2019 | 0 | EPA_2019 | 0 | EPA_2019 | 0 | EPA_2019 | 0 | EPA_2019 | 0 | EPA_2019 | 0 | EPA_2019 | 0 | EPA_2019 | 0 | EPA_2019 | 0 | EPA_2019 | 0 | EPA_2019 | 0 | EPA_2019 | 0 | EPA_2019 | 0 | EPA_2019 | 0 | EPA_2019 | 0 | EPA_2019 | 0 | EPA_2019 | 0 | EPA_2019 | 0 | EPA_2019 | 0 | EPA_2019 | 0 | EPA_2019
42079 | PA | Luzerne | 0 | EPA_2019 | 0 | EPA_2019 | 0 | EPA_2019 | 0 | EPA_2019 | 0 | EPA_2019 | 0 | EPA_2019 | 0 | EPA_2019 | 0 | EPA_2019 | 0 | EPA_2019 | 0 | EPA_2019 | 0 | EPA_2019 | 0 | EPA_2019 | 0 | EPA_2019 | 0 | EPA_2019 | 0 | EPA_2019 | 0 | EPA_2019 | 0 | EPA_2019 | 0 | EPA_2019 | 0 | EPA_2019 | 0 | EPA_2019 | 0 | EPA_2019 | 0 | EPA_2019 | 0 | EPA_2019 | 0 | EPA_2019 | 0 | EPA_2019 | 0 | EPA_2019 | 0 | EPA_2019 | 0 | EPA_2019 | 0 | EPA_2019 | 0 | EPA_2019
42081 | PA | Lycoming | 0 | EPA_2019 | 0 | EPA_2019 | 1 | EPA_2019 | 53 | EPA_2019 | 0 | EPA_2019 | 0 | EPA_2019 | 0 | EPA_2019 | 0 | EPA_2019 | 0 | EPA_2019 | 0 | EPA_2019 | 0 | EPA_2019 | 26 | EPA_2019 | 0 | EPA_2019 | 0 | EPA_2019 | 0 | EPA_2019 | 0 | EPA_2019 | 0 | EPA_2019 | 0 | EPA_2019 | 0 | EPA_2019 | 0 | EPA_2019 | 0 | EPA_2019 | 0 | EPA_2019 | 0 | EPA_2019 | 180453 | EPA_2019 | 0 | EPA_2019 | 0 | EPA_2019 | 0 | EPA_2019 | 0 | EPA_2019 | 0 | EPA_2019 | 0 | EPA_2019
42083 | PA | McKean | 31 | EPA_2019 | 79 | EPA_2019 | 8 | EPA_2019 | 21 | EPA_2019 | 0 | EPA_2019 | 0 | EPA_2019 | 1 | EPA_2019 | 2 | EPA_2019 | 0 | EPA_2019 | 71 | EPA_2019 | 0 | EPA_2019 | 15 | EPA_2019 | 0 | EPA_2019 | 5 | EPA_2019 | 0 | EPA_2019 | 0 | EPA_2019 | 0 | EPA_2019 | 0 | EPA_2019 | 9720 | EPA_2019 | 12961 | EPA_2019 | 0 | EPA_2019 | 496290 | EPA_2019 | 0 | EPA_2019 | 100836 | EPA_2019 | 0 | EPA_2019 | 30686 | EPA_2019 | 0 | EPA_2019 | 0 | EPA_2019 | 0 | EPA_2019 | 0 | EPA_2019
42085 | PA | Mercer | 7 | EPA_2019 | 7 | EPA_2019 | 0 | EPA_2019 | 0 | EPA_2019 | 0 | EPA_2019 | 0 | EPA_2019 | 0 | EPA_2019 | 10 | EPA_2019 | 0 | EPA_2019 | 1 | EPA_2019 | 0 | EPA_2019 | 0 | EPA_2019 | 0 | EPA_2019 | 0 | EPA_2019 | 0 | EPA_2019 | 0 | EPA_2019 | 0 | EPA_2019 | 0 | EPA_2019 | 0 | EPA_2019 | 67611 | EPA_2019 | 0 | EPA_2019 | 6480 | EPA_2019 | 0 | EPA_2019 | 0 | EPA_2019 | 0 | EPA_2019 | 0 | EPA_2019 | 0 | EPA_2019 | 0 | EPA_2019 | 0 | EPA_2019 | 0 | EPA_2019
42087 | PA | Mifflin | 0 | EPA_2019 | 0 | EPA_2019 | 0 | EPA_2019 | 0 | EPA_2019 | 0 | EPA_2019 | 0 | EPA_2019 | 0 | EPA_2019 | 0 | EPA_2019 | 0 | EPA_2019 | 0 | EPA_2019 | 0 | EPA_2019 | 0 | EPA_2019 | 0 | EPA_2019 | 0 | EPA_2019 | 0 | EPA_2019 | 0 | EPA_2019 | 0 | EPA_2019 | 0 | EPA_2019 | 0 | EPA_2019 | 0 | EPA_2019 | 0 | EPA_2019 | 0 | EPA_2019 | 0 | EPA_2019 | 0 | EPA_2019 | 0 | EPA_2019 | 0 | EPA_2019 | 0 | EPA_2019 | 0 | EPA_2019 | 0 | EPA_2019 | 0 | EPA_2019
42089 | PA | Monroe | 0 | EPA_2019 | 0 | EPA_2019 | 0 | EPA_2019 | 0 | EPA_2019 | 0 | EPA_2019 | 0 | EPA_2019 | 0 | EPA_2019 | 0 | EPA_2019 | 0 | EPA_2019 | 0 | EPA_2019 | 0 | EPA_2019 | 0 | EPA_2019 | 0 | EPA_2019 | 0 | EPA_2019 | 0 | EPA_2019 | 0 | EPA_2019 | 0 | EPA_2019 | 0 | EPA_2019 | 0 | EPA_2019 | 0 | EPA_2019 | 0 | EPA_2019 | 0 | EPA_2019 | 0 | EPA_2019 | 0 | EPA_2019 | 0 | EPA_2019 | 0 | EPA_2019 | 0 | EPA_2019 | 0 | EPA_2019 | 0 | EPA_2019 | 0 | EPA_2019
42091 | PA | Montgomery | 0 | EPA_2019 | 0 | EPA_2019 | 0 | EPA_2019 | 0 | EPA_2019 | 0 | EPA_2019 | 0 | EPA_2019 | 0 | EPA_2019 | 0 | EPA_2019 | 0 | EPA_2019 | 0 | EPA_2019 | 0 | EPA_2019 | 0 | EPA_2019 | 0 | EPA_2019 | 0 | EPA_2019 | 0 | EPA_2019 | 0 | EPA_2019 | 0 | EPA_2019 | 0 | EPA_2019 | 0 | EPA_2019 | 0 | EPA_2019 | 0 | EPA_2019 | 0 | EPA_2019 | 0 | EPA_2019 | 0 | EPA_2019 | 0 | EPA_2019 | 0 | EPA_2019 | 0 | EPA_2019 | 0 | EPA_2019 | 0 | EPA_2019 | 0 | EPA_2019
42093 | PA | Montour | 0 | EPA_2019 | 0 | EPA_2019 | 0 | EPA_2019 | 0 | EPA_2019 | 0 | EPA_2019 | 0 | EPA_2019 | 0 | EPA_2019 | 0 | EPA_2019 | 0 | EPA_2019 | 0 | EPA_2019 | 0 | EPA_2019 | 0 | EPA_2019 | 0 | EPA_2019 | 0 | EPA_2019 | 0 | EPA_2019 | 0 | EPA_2019 | 0 | EPA_2019 | 0 | EPA_2019 | 0 | EPA_2019 | 0 | EPA_2019 | 0 | EPA_2019 | 0 | EPA_2019 | 0 | EPA_2019 | 0 | EPA_2019 | 0 | EPA_2019 | 0 | EPA_2019 | 0 | EPA_2019 | 0 | EPA_2019 | 0 | EPA_2019 | 0 | EPA_2019
42095 | PA | Northampton | 0 | EPA_2019 | 0 | EPA_2019 | 0 | EPA_2019 | 0 | EPA_2019 | 0 | EPA_2019 | 0 | EPA_2019 | 0 | EPA_2019 | 0 | EPA_2019 | 0 | EPA_2019 | 0 | EPA_2019 | 0 | EPA_2019 | 0 | EPA_2019 | 0 | EPA_2019 | 0 | EPA_2019 | 0 | EPA_2019 | 0 | EPA_2019 | 0 | EPA_2019 | 0 | EPA_2019 | 0 | EPA_2019 | 0 | EPA_2019 | 0 | EPA_2019 | 0 | EPA_2019 | 0 | EPA_2019 | 0 | EPA_2019 | 0 | EPA_2019 | 0 | EPA_2019 | 0 | EPA_2019 | 0 | EPA_2019 | 0 | EPA_2019 | 0 | EPA_2019
42097 | PA | Northumberland | 0 | EPA_2019 | 0 | EPA_2019 | 0 | EPA_2019 | 0 | EPA_2019 | 0 | EPA_2019 | 0 | EPA_2019 | 0 | EPA_2019 | 0 | EPA_2019 | 0 | EPA_2019 | 0 | EPA_2019 | 0 | EPA_2019 | 0 | EPA_2019 | 0 | EPA_2019 | 0 | EPA_2019 | 0 | EPA_2019 | 0 | EPA_2019 | 0 | EPA_2019 | 0 | EPA_2019 | 0 | EPA_2019 | 0 | EPA_2019 | 0 | EPA_2019 | 0 | EPA_2019 | 0 | EPA_2019 | 0 | EPA_2019 | 0 | EPA_2019 | 0 | EPA_2019 | 0 | EPA_2019 | 0 | EPA_2019 | 0 | EPA_2019 | 0 | EPA_2019
42099 | PA | Perry | 0 | EPA_2019 | 0 | EPA_2019 | 0 | EPA_2019 | 0 | EPA_2019 | 0 | EPA_2019 | 0 | EPA_2019 | 0 | EPA_2019 | 0 | EPA_2019 | 0 | EPA_2019 | 0 | EPA_2019 | 0 | EPA_2019 | 0 | EPA_2019 | 0 | EPA_2019 | 0 | EPA_2019 | 0 | EPA_2019 | 0 | EPA_2019 | 0 | EPA_2019 | 0 | EPA_2019 | 0 | EPA_2019 | 0 | EPA_2019 | 0 | EPA_2019 | 0 | EPA_2019 | 0 | EPA_2019 | 0 | EPA_2019 | 0 | EPA_2019 | 0 | EPA_2019 | 0 | EPA_2019 | 0 | EPA_2019 | 0 | EPA_2019 | 0 | EPA_2019
42101 | PA | Philadelphia | 0 | EPA_2019 | 0 | EPA_2019 | 0 | EPA_2019 | 0 | EPA_2019 | 0 | EPA_2019 | 0 | EPA_2019 | 0 | EPA_2019 | 0 | EPA_2019 | 0 | EPA_2019 | 0 | EPA_2019 | 0 | EPA_2019 | 0 | EPA_2019 | 0 | EPA_2019 | 0 | EPA_2019 | 0 | EPA_2019 | 0 | EPA_2019 | 0 | EPA_2019 | 0 | EPA_2019 | 0 | EPA_2019 | 0 | EPA_2019 | 0 | EPA_2019 | 0 | EPA_2019 | 0 | EPA_2019 | 0 | EPA_2019 | 0 | EPA_2019 | 0 | EPA_2019 | 0 | EPA_2019 | 0 | EPA_2019 | 0 | EPA_2019 | 0 | EPA_2019
42103 | PA | Pike | 0 | EPA_2019 | 0 | EPA_2019 | 0 | EPA_2019 | 0 | EPA_2019 | 0 | EPA_2019 | 0 | EPA_2019 | 0 | EPA_2019 | 0 | EPA_2019 | 0 | EPA_2019 | 0 | EPA_2019 | 0 | EPA_2019 | 0 | EPA_2019 | 0 | EPA_2019 | 0 | EPA_2019 | 0 | EPA_2019 | 0 | EPA_2019 | 0 | EPA_2019 | 0 | EPA_2019 | 0 | EPA_2019 | 0 | EPA_2019 | 0 | EPA_2019 | 0 | EPA_2019 | 0 | EPA_2019 | 0 | EPA_2019 | 0 | EPA_2019 | 0 | EPA_2019 | 0 | EPA_2019 | 0 | EPA_2019 | 0 | EPA_2019 | 0 | EPA_2019
42105 | PA | Potter | 0 | EPA_2019 | 0 | EPA_2019 | 2 | EPA_2019 | 3 | EPA_2019 | 0 | EPA_2019 | 0 | EPA_2019 | 0 | EPA_2019 | 0 | EPA_2019 | 0 | EPA_2019 | 0 | EPA_2019 | 0 | EPA_2019 | 10 | EPA_2019 | 0 | EPA_2019 | 1 | EPA_2019 | 0 | EPA_2019 | 0 | EPA_2019 | 0 | EPA_2019 | 0 | EPA_2019 | 0 | EPA_2019 | 0 | EPA_2019 | 0 | EPA_2019 | 0 | EPA_2019 | 0 | EPA_2019 | 66593 | EPA_2019 | 0 | EPA_2019 | 3240 | EPA_2019 | 0 | EPA_2019 | 0 | EPA_2019 | 0 | EPA_2019 | 0 | EPA_2019
42107 | PA | Schuylkill | 0 | EPA_2019 | 0 | EPA_2019 | 0 | EPA_2019 | 0 | EPA_2019 | 0 | EPA_2019 | 0 | EPA_2019 | 0 | EPA_2019 | 0 | EPA_2019 | 0 | EPA_2019 | 0 | EPA_2019 | 0 | EPA_2019 | 0 | EPA_2019 | 0 | EPA_2019 | 0 | EPA_2019 | 0 | EPA_2019 | 0 | EPA_2019 | 0 | EPA_2019 | 0 | EPA_2019 | 0 | EPA_2019 | 0 | EPA_2019 | 0 | EPA_2019 | 0 | EPA_2019 | 0 | EPA_2019 | 0 | EPA_2019 | 0 | EPA_2019 | 0 | EPA_2019 | 0 | EPA_2019 | 0 | EPA_2019 | 0 | EPA_2019 | 0 | EPA_2019
42109 | PA | Snyder | 0 | EPA_2019 | 0 | EPA_2019 | 0 | EPA_2019 | 0 | EPA_2019 | 0 | EPA_2019 | 0 | EPA_2019 | 0 | EPA_2019 | 0 | EPA_2019 | 0 | EPA_2019 | 0 | EPA_2019 | 0 | EPA_2019 | 0 | EPA_2019 | 0 | EPA_2019 | 0 | EPA_2019 | 0 | EPA_2019 | 0 | EPA_2019 | 0 | EPA_2019 | 0 | EPA_2019 | 0 | EPA_2019 | 0 | EPA_2019 | 0 | EPA_2019 | 0 | EPA_2019 | 0 | EPA_2019 | 0 | EPA_2019 | 0 | EPA_2019 | 0 | EPA_2019 | 0 | EPA_2019 | 0 | EPA_2019 | 0 | EPA_2019 | 0 | EPA_2019
42111 | PA | Somerset | 0 | EPA_2019 | 0 | EPA_2019 | 0 | EPA_2019 | 1 | EPA_2019 | 0 | EPA_2019 | 0 | EPA_2019 | 0 | EPA_2019 | 0 | EPA_2019 | 0 | EPA_2019 | 0 | EPA_2019 | 0 | EPA_2019 | 0 | EPA_2019 | 0 | EPA_2019 | 0 | EPA_2019 | 0 | EPA_2019 | 0 | EPA_2019 | 0 | EPA_2019 | 0 | EPA_2019 | 0 | EPA_2019 | 0 | EPA_2019 | 0 | EPA_2019 | 0 | EPA_2019 | 0 | EPA_2019 | 0 | EPA_2019 | 0 | EPA_2019 | 0 | EPA_2019 | 0 | EPA_2019 | 0 | EPA_2019 | 0 | EPA_2019 | 0 | EPA_2019
42113 | PA | Sullivan | 0 | EPA_2019 | 0 | EPA_2019 | 2 | EPA_2019 | 16 | EPA_2019 | 0 | EPA_2019 | 0 | EPA_2019 | 0 | EPA_2019 | 0 | EPA_2019 | 0 | EPA_2019 | 0 | EPA_2019 | 0 | EPA_2019 | 10 | EPA_2019 | 0 | EPA_2019 | 0 | EPA_2019 | 0 | EPA_2019 | 0 | EPA_2019 | 0 | EPA_2019 | 0 | EPA_2019 | 0 | EPA_2019 | 0 | EPA_2019 | 0 | EPA_2019 | 0 | EPA_2019 | 0 | EPA_2019 | 68671 | EPA_2019 | 0 | EPA_2019 | 0 | EPA_2019 | 0 | EPA_2019 | 0 | EPA_2019 | 0 | EPA_2019 | 0 | EPA_2019
42115 | PA | Susquehanna | 0 | EPA_2019 | 0 | EPA_2019 | 2 | EPA_2019 | 159 | EPA_2019 | 0 | EPA_2019 | 0 | EPA_2019 | 0 | EPA_2019 | 0 | EPA_2019 | 0 | EPA_2019 | 0 | EPA_2019 | 0 | EPA_2019 | 140 | EPA_2019 | 0 | EPA_2019 | 0 | EPA_2019 | 0 | EPA_2019 | 0 | EPA_2019 | 0 | EPA_2019 | 0 | EPA_2019 | 0 | EPA_2019 | 0 | EPA_2019 | 0 | EPA_2019 | 0 | EPA_2019 | 0 | EPA_2019 | 974732 | EPA_2019 | 0 | EPA_2019 | 0 | EPA_2019 | 0 | EPA_2019 | 0 | EPA_2019 | 0 | EPA_2019 | 0 | EPA_2019
42117 | PA | Tioga | 0 | EPA_2019 | 0 | EPA_2019 | 2 | EPA_2019 | 34 | EPA_2019 | 0 | EPA_2019 | 0 | EPA_2019 | 0 | EPA_2019 | 0 | EPA_2019 | 0 | EPA_2019 | 0 | EPA_2019 | 0 | EPA_2019 | 27 | EPA_2019 | 0 | EPA_2019 | 0 | EPA_2019 | 0 | EPA_2019 | 0 | EPA_2019 | 0 | EPA_2019 | 0 | EPA_2019 | 0 | EPA_2019 | 0 | EPA_2019 | 0 | EPA_2019 | 0 | EPA_2019 | 0 | EPA_2019 | 181134 | EPA_2019 | 0 | EPA_2019 | 0 | EPA_2019 | 0 | EPA_2019 | 0 | EPA_2019 | 0 | EPA_2019 | 0 | EPA_2019
42119 | PA | Union | 0 | EPA_2019 | 0 | EPA_2019 | 0 | EPA_2019 | 0 | EPA_2019 | 0 | EPA_2019 | 0 | EPA_2019 | 0 | EPA_2019 | 0 | EPA_2019 | 0 | EPA_2019 | 0 | EPA_2019 | 0 | EPA_2019 | 0 | EPA_2019 | 0 | EPA_2019 | 0 | EPA_2019 | 0 | EPA_2019 | 0 | EPA_2019 | 0 | EPA_2019 | 0 | EPA_2019 | 0 | EPA_2019 | 0 | EPA_2019 | 0 | EPA_2019 | 0 | EPA_2019 | 0 | EPA_2019 | 0 | EPA_2019 | 0 | EPA_2019 | 0 | EPA_2019 | 0 | EPA_2019 | 0 | EPA_2019 | 0 | EPA_2019 | 0 | EPA_2019
42121 | PA | Venango | 38 | EPA_2019 | 59 | EPA_2019 | 1 | EPA_2019 | 1 | EPA_2019 | 0 | EPA_2019 | 0 | EPA_2019 | 1 | EPA_2019 | 0 | EPA_2019 | 0 | EPA_2019 | 69 | EPA_2019 | 0 | EPA_2019 | 0 | EPA_2019 | 0 | EPA_2019 | 0 | EPA_2019 | 0 | EPA_2019 | 0 | EPA_2019 | 0 | EPA_2019 | 0 | EPA_2019 | 1728 | EPA_2019 | 0 | EPA_2019 | 0 | EPA_2019 | 488097 | EPA_2019 | 0 | EPA_2019 | 0 | EPA_2019 | 0 | EPA_2019 | 0 | EPA_2019 | 0 | EPA_2019 | 0 | EPA_2019 | 0 | EPA_2019 | 0 | EPA_2019
42123 | PA | Warren | 81 | EPA_2019 | 108 | EPA_2019 | 1 | EPA_2019 | 3 | EPA_2019 | 0 | EPA_2019 | 0 | EPA_2019 | 2 | EPA_2019 | 0 | EPA_2019 | 0 | EPA_2019 | 79 | EPA_2019 | 0 | EPA_2019 | 0 | EPA_2019 | 0 | EPA_2019 | 4 | EPA_2019 | 0 | EPA_2019 | 0 | EPA_2019 | 0 | EPA_2019 | 0 | EPA_2019 | 13177 | EPA_2019 | 0 | EPA_2019 | 0 | EPA_2019 | 547174 | EPA_2019 | 0 | EPA_2019 | 0 | EPA_2019 | 0 | EPA_2019 | 24946 | EPA_2019 | 0 | EPA_2019 | 0 | EPA_2019 | 0 | EPA_2019 | 0 | EPA_2019
42125 | PA | Washington | 2 | EPA_2019 | 50 | EPA_2019 | 5 | EPA_2019 | 113 | EPA_2019 | 0 | EPA_2019 | 0 | EPA_2019 | 0 | EPA_2019 | 25 | EPA_2019 | 0 | EPA_2019 | 0 | EPA_2019 | 0 | EPA_2019 | 120 | EPA_2019 | 0 | EPA_2019 | 1 | EPA_2019 | 0 | EPA_2019 | 0 | EPA_2019 | 0 | EPA_2019 | 1 | EPA_2019 | 0 | EPA_2019 | 174602 | EPA_2019 | 0 | EPA_2019 | 0 | EPA_2019 | 0 | EPA_2019 | 822264 | EPA_2019 | 0 | EPA_2019 | 3636 | EPA_2019 | 0 | EPA_2019 | 0 | EPA_2019 | 0 | EPA_2019 | 1728 | EPA_2019
42127 | PA | Wayne | 0 | EPA_2019 | 0 | EPA_2019 | 0 | EPA_2019 | 0 | EPA_2019 | 0 | EPA_2019 | 0 | EPA_2019 | 0 | EPA_2019 | 0 | EPA_2019 | 0 | EPA_2019 | 0 | EPA_2019 | 0 | EPA_2019 | 0 | EPA_2019 | 0 | EPA_2019 | 0 | EPA_2019 | 0 | EPA_2019 | 0 | EPA_2019 | 0 | EPA_2019 | 0 | EPA_2019 | 0 | EPA_2019 | 0 | EPA_2019 | 0 | EPA_2019 | 0 | EPA_2019 | 0 | EPA_2019 | 0 | EPA_2019 | 0 | EPA_2019 | 0 | EPA_2019 | 0 | EPA_2019 | 0 | EPA_2019 | 0 | EPA_2019 | 0 | EPA_2019
42129 | PA | Westmoreland | 1 | EPA_2019 | 1 | EPA_2019 | 7 | EPA_2019 | 16 | EPA_2019 | 0 | EPA_2019 | 0 | EPA_2019 | 0 | EPA_2019 | 0 | EPA_2019 | 0 | EPA_2019 | 1 | EPA_2019 | 0 | EPA_2019 | 4 | EPA_2019 | 0 | EPA_2019 | 2 | EPA_2019 | 0 | EPA_2019 | 0 | EPA_2019 | 0 | EPA_2019 | 0 | EPA_2019 | 0 | EPA_2019 | 0 | EPA_2019 | 0 | EPA_2019 | 1728 | EPA_2019 | 0 | EPA_2019 | 25821 | EPA_2019 | 0 | EPA_2019 | 13753 | EPA_2019 | 0 | EPA_2019 | 0 | EPA_2019 | 0 | EPA_2019 | 0 | EPA_2019
42131 | PA | Wyoming | 0 | EPA_2019 | 0 | EPA_2019 | 0 | EPA_2019 | 33 | EPA_2019 | 0 | EPA_2019 | 0 | EPA_2019 | 0 | EPA_2019 | 0 | EPA_2019 | 0 | EPA_2019 | 0 | EPA_2019 | 0 | EPA_2019 | 13 | EPA_2019 | 0 | EPA_2019 | 0 | EPA_2019 | 0 | EPA_2019 | 0 | EPA_2019 | 0 | EPA_2019 | 0 | EPA_2019 | 0 | EPA_2019 | 0 | EPA_2019 | 0 | EPA_2019 | 0 | EPA_2019 | 0 | EPA_2019 | 90819 | EPA_2019 | 0 | EPA_2019 | 0 | EPA_2019 | 0 | EPA_2019 | 0 | EPA_2019 | 0 | EPA_2019 | 0 | EPA_2019
42133 | PA | York | 0 | EPA_2019 | 0 | EPA_2019 | 0 | EPA_2019 | 0 | EPA_2019 | 0 | EPA_2019 | 0 | EPA_2019 | 0 | EPA_2019 | 0 | EPA_2019 | 0 | EPA_2019 | 0 | EPA_2019 | 0 | EPA_2019 | 0 | EPA_2019 | 0 | EPA_2019 | 0 | EPA_2019 | 0 | EPA_2019 | 0 | EPA_2019 | 0 | EPA_2019 | 0 | EPA_2019 | 0 | EPA_2019 | 0 | EPA_2019 | 0 | EPA_2019 | 0 | EPA_2019 | 0 | EPA_2019 | 0 | EPA_2019 | 0 | EPA_2019 | 0 | EPA_2019 | 0 | EPA_2019 | 0 | EPA_2019 | 0 | EPA_2019 | 0 | EPA_2019

## PA_UNCONVENT_ADJUSTMENTS
STATE_COUNTY_FIPS | OIL_COMP_CONV | OIL_COMP_UNCONV | GAS_COMP_CONV | GAS_COMP_UNCONV | OIL_SPUD_H | GAS_SPUD_D | GAS_SPUD_H | GAS_SPUD_V | FT_DRILLED_OIL_H | FT_DRILLED_GAS_D | FT_DRILLED_GAS_H | FT_DRILLED_GAS_V
42001 | 0 | 0 | 0 | 0 | 0 | 0 | 0 | 0 | 0 | 0 | 0 | 0
42003 | 0 | 0 | 0 | 8 | 0 | 0 | 16 | 0 | 0 | 0 | 112256.4372 | 0
42005 | 0 | 0 | 0 | 15 | 0 | 6 | 11 | 10 | 0 | 42096.164 | 77176.3006 | 70160.2733
42007 | 0 | 1 | 0 | 4 | 2 | 0 | 3 | 0 | 14032.0547 | 0 | 21048.082 | 0
42009 | 0 | 0 | 0 | 0 | 0 | 0 | 0 | 0 | 0 | 0 | 0 | 0
42011 | 0 | 0 | 0 | 0 | 0 | 0 | 0 | 0 | 0 | 0 | 0 | 0
42013 | 0 | 0 | 0 | 0 | 0 | 0 | 0 | 0 | 0 | 0 | 0 | 0
42015 | 0 | 0 | 0 | 70 | 0 | 0 | 49 | 0 | 0 | 0 | 343785.3389 | 0
42017 | 0 | 0 | 0 | 0 | 0 | 0 | 0 | 0 | 0 | 0 | 0 | 0
42019 | 0 | 2 | 0 | 59 | 2 | 0 | 55 | 2 | 14032.0547 | 0 | 385881.5029 | 14032.0547
42021 | 0 | 0 | 0 | 0 | 0 | 0 | 0 | 0 | 0 | 0 | 0 | 0
42023 | 0 | 0 | 0 | 3 | 0 | 0 | 3 | 0 | 0 | 0 | 21048.082 | 0
42025 | 0 | 0 | 0 | 0 | 0 | 0 | 0 | 0 | 0 | 0 | 0 | 0
42027 | 0 | 0 | 0 | 1 | 0 | 0 | 1 | 0 | 0 | 0 | 7016.0273 | 0
42029 | 0 | 0 | 0 | 0 | 0 | 0 | 0 | 0 | 0 | 0 | 0 | 0
42031 | 0 | 0 | 0 | 1 | 0 | 0 | 1 | 0 | 0 | 0 | 7016.0273 | 0
42033 | 0 | 0 | 0 | 0 | 0 | 0 | 0 | 0 | 0 | 0 | 0 | 0
42035 | 0 | 0 | 0 | 1 | 0 | 0 | 1 | 0 | 0 | 0 | 7016.0273 | 0
42037 | 0 | 0 | 0 | 0 | 0 | 0 | 0 | 0 | 0 | 0 | 0 | 0
42039 | 0 | 0 | 0 | 0 | 0 | 0 | 0 | 0 | 0 | 0 | 0 | 0
42041 | 0 | 0 | 0 | 0 | 0 | 0 | 0 | 0 | 0 | 0 | 0 | 0
42043 | 0 | 0 | 0 | 0 | 0 | 0 | 0 | 0 | 0 | 0 | 0 | 0
42045 | 0 | 0 | 0 | 0 | 0 | 0 | 0 | 0 | 0 | 0 | 0 | 0
42047 | 0 | 0 | 0 | 3 | 0 | 0 | 4 | 0 | 0 | 0 | 28064.1093 | 0
42049 | 0 | 0 | 0 | 0 | 0 | 0 | 0 | 0 | 0 | 0 | 0 | 0
42051 | 0 | 0 | 0 | 26 | 0 | 0 | 15 | 0 | 0 | 0 | 105240.4099 | 0
42053 | 0 | 0 | 0 | 0 | 0 | 0 | 0 | 0 | 0 | 0 | 0 | 0
42055 | 0 | 0 | 0 | 0 | 0 | 0 | 0 | 0 | 0 | 0 | 0 | 0
42057 | 0 | 0 | 0 | 0 | 0 | 0 | 0 | 0 | 0 | 0 | 0 | 0
42059 | 0 | 0 | 0 | 103 | 0 | 0 | 154 | 0 | 0 | 0 | 1080468.2081 | 0
42061 | 0 | 0 | 0 | 0 | 0 | 0 | 0 | 0 | 0 | 0 | 0 | 0
42063 | 0 | 0 | 0 | 0 | 0 | 0 | 0 | 0 | 0 | 0 | 0 | 0
42065 | 0 | 0 | 0 | 3 | 0 | 0 | 2 | 0 | 0 | 0 | 14032.0547 | 0
42067 | 0 | 0 | 0 | 0 | 0 | 0 | 0 | 0 | 0 | 0 | 0 | 0
42069 | 0 | 0 | 0 | 0 | 0 | 0 | 0 | 0 | 0 | 0 | 0 | 0
42071 | 0 | 0 | 0 | 0 | 0 | 0 | 0 | 0 | 0 | 0 | 0 | 0
42073 | 0 | 0 | 0 | 5 | 0 | 0 | 10 | 0 | 0 | 0 | 70160.2733 | 0
42075 | 0 | 0 | 0 | 0 | 0 | 0 | 0 | 0 | 0 | 0 | 0 | 0
42077 | 0 | 0 | 0 | 0 | 0 | 0 | 0 | 0 | 0 | 0 | 0 | 0
42079 | 0 | 0 | 0 | 0 | 0 | 0 | 0 | 0 | 0 | 0 | 0 | 0
42081 | 0 | 0 | 0 | 22 | 0 | 0 | 20 | 0 | 0 | 0 | 140320.5465 | 0
42083 | 0 | 0 | 0 | 2 | 0 | 0 | 2 | 0 | 0 | 0 | 14032.0547 | 0
42085 | 3 | 3 | 0 | 2 | 4 | 0 | 3 | 0 | 28064.1093 | 0 | 21048.082 | 0
42087 | 0 | 0 | 0 | 0 | 0 | 0 | 0 | 0 | 0 | 0 | 0 | 0
42089 | 0 | 0 | 0 | 0 | 0 | 0 | 0 | 0 | 0 | 0 | 0 | 0
42091 | 0 | 0 | 0 | 0 | 0 | 0 | 0 | 0 | 0 | 0 | 0 | 0
42093 | 0 | 0 | 0 | 0 | 0 | 0 | 0 | 0 | 0 | 0 | 0 | 0
42095 | 0 | 0 | 0 | 0 | 0 | 0 | 0 | 0 | 0 | 0 | 0 | 0
42097 | 0 | 0 | 0 | 0 | 0 | 0 | 0 | 0 | 0 | 0 | 0 | 0
42099 | 0 | 0 | 0 | 0 | 0 | 0 | 0 | 0 | 0 | 0 | 0 | 0
42101 | 0 | 0 | 0 | 0 | 0 | 0 | 0 | 0 | 0 | 0 | 0 | 0
42103 | 0 | 0 | 0 | 0 | 0 | 0 | 0 | 0 | 0 | 0 | 0 | 0
42105 | 0 | 0 | 0 | 2 | 0 | 0 | 2 | 0 | 0 | 0 | 14032.0547 | 0
42107 | 0 | 0 | 0 | 0 | 0 | 0 | 0 | 0 | 0 | 0 | 0 | 0
42109 | 0 | 0 | 0 | 0 | 0 | 0 | 0 | 0 | 0 | 0 | 0 | 0
42111 | 0 | 0 | 0 | 2 | 0 | 0 | 0 | 0 | 0 | 0 | 0 | 0
42113 | 0 | 0 | 0 | 20 | 0 | 0 | 16 | 0 | 0 | 0 | 112256.4372 | 0
42115 | 0 | 0 | 0 | 158 | 0 | 0 | 147 | 0 | 0 | 0 | 1031356.0168 | 0
42117 | 0 | 0 | 0 | 21 | 0 | 0 | 17 | 0 | 0 | 0 | 119272.4645 | 0
42119 | 0 | 0 | 0 | 0 | 0 | 0 | 0 | 0 | 0 | 0 | 0 | 0
42121 | 0 | 0 | 0 | 0 | 0 | 0 | 0 | 0 | 0 | 0 | 0 | 0
42123 | 0 | 0 | 0 | 0 | 0 | 0 | 0 | 0 | 0 | 0 | 0 | 0
42125 | 0 | 17 | 1 | 89 | 12 | 0 | 104 | 0 | 84192.3279 | 0 | 729666.8418 | 0
42127 | 0 | 0 | 0 | 0 | 0 | 0 | 0 | 0 | 0 | 0 | 0 | 0
42129 | 0 | 0 | 0 | 11 | 0 | 0 | 6 | 0 | 0 | 0 | 42096.164 | 0
42131 | 0 | 0 | 0 | 33 | 0 | 0 | 15 | 0 | 0 | 0 | 105240.4099 | 0
42133 | 0 | 0 | 0 | 0 | 0 | 0 | 0 | 0 | 0 | 0 | 0 | 0

## FT_DRILLED_PA
RIGDATA
YEAR | SPUD | FT_DRILLED_1000
2014 | 1496 | 10341
2015 | 1004 | 6929
2016 | 489 | 3491
2017 | 817 | 5942
AVG | 951.5 | 6675.75
AVG_PER_SPUD = |  | 7016.0273 | ft per spud

## PA_TOOL_EMISSIONS_AVG_YEAR
STATE_COUNTY_FIPS | SCC | SCC_SHORTENED | SOURCE_CATEGORY | POLLUTANT_CODE | POLLUTANT_DESCRIPTION | FINAL_NONPOINT_EMISSIONS_TPY
42003 | 2310000220 | Oil And Gas Exploration Drill Rigs | DRILL RIGS | 100414 | Ethyl Benzene | 6.1754e-05
42003 | 2310000220 | Oil And Gas Exploration Drill Rigs | DRILL RIGS | 106990 | 1,3-Butadiene | 1.7161e-05
42003 | 2310000220 | Oil And Gas Exploration Drill Rigs | DRILL RIGS | 108883 | Toluene | 0.00036199
42003 | 2310000220 | Oil And Gas Exploration Drill Rigs | DRILL RIGS | 110543 | Hexane | 2.6717e-05
42003 | 2310000220 | Oil And Gas Exploration Drill Rigs | DRILL RIGS | 123386 | Propionaldehyde | 0.00018959
42003 | 2310000220 | Oil And Gas Exploration Drill Rigs | DRILL RIGS | 1330207 | Xylenes (Mixed Isomers) | 0.0002535
42003 | 2310000220 | Oil And Gas Exploration Drill Rigs | DRILL RIGS | 50000 | Formaldehyde | 0.002905
42003 | 2310000220 | Oil And Gas Exploration Drill Rigs | DRILL RIGS | 540841 | 2,2,4-Trimethylpentane | 8.9347e-05
42003 | 2310000220 | Oil And Gas Exploration Drill Rigs | DRILL RIGS | 67561 | Methanol | 3.737e-06
42003 | 2310000220 | Oil And Gas Exploration Drill Rigs | DRILL RIGS | 71432 | Benzene | 0.00039134
42003 | 2310000220 | Oil And Gas Exploration Drill Rigs | DRILL RIGS | 7439921 | Lead | 2.6035e-07
42003 | 2310000220 | Oil And Gas Exploration Drill Rigs | DRILL RIGS | 7439965 | Manganese | 6.7253e-08
42003 | 2310000220 | Oil And Gas Exploration Drill Rigs | DRILL RIGS | 7439976 | Mercury | 3.7788e-10
42003 | 2310000220 | Oil And Gas Exploration Drill Rigs | DRILL RIGS | 7440020 | Nickel | 1.151e-07
42003 | 2310000220 | Oil And Gas Exploration Drill Rigs | DRILL RIGS | 7440360 | Antimony | 2.2316e-07
42003 | 2310000220 | Oil And Gas Exploration Drill Rigs | DRILL RIGS | 7440382 | Arsenic | 5.0698e-08
42003 | 2310000220 | Oil And Gas Exploration Drill Rigs | DRILL RIGS | 7440439 | Cadmium | 2.4795e-07
42003 | 2310000220 | Oil And Gas Exploration Drill Rigs | DRILL RIGS | 7440484 | Cobalt | 6.8187e-08
42003 | 2310000220 | Oil And Gas Exploration Drill Rigs | DRILL RIGS | 75070 | Acetaldehyde | 0.001002
42003 | 2310000220 | Oil And Gas Exploration Drill Rigs | DRILL RIGS | 7723140 | Phosphorus | 7.8725e-07
42003 | 2310000220 | Oil And Gas Exploration Drill Rigs | DRILL RIGS | 7782492 | Selenium | 6.1988e-08
42003 | 2310000220 | Oil And Gas Exploration Drill Rigs | DRILL RIGS | 7782505 | Chlorine | 2.1324e-06
42003 | 2310000220 | Oil And Gas Exploration Drill Rigs | DRILL RIGS | 91203 | Naphthalene | 9.6192e-05
42003 | 2310000220 | Oil And Gas Exploration Drill Rigs | DRILL RIGS | 98828 | Cumene | 2.4914e-06
42003 | 2310000220 | Oil And Gas Exploration Drill Rigs | DRILL RIGS | CO | Carbon Monoxide | 0.052513
42003 | 2310000220 | Oil And Gas Exploration Drill Rigs | DRILL RIGS | NOx | Nitrogen Oxides | 0.15404
42003 | 2310000220 | Oil And Gas Exploration Drill Rigs | DRILL RIGS | PM10-FIL | PM10 Filterable | 0.0061988
42003 | 2310000220 | Oil And Gas Exploration Drill Rigs | DRILL RIGS | PM10-PRI | PM10 Primary (Filt + Cond) | 0.0061988
42003 | 2310000220 | Oil And Gas Exploration Drill Rigs | DRILL RIGS | PM25-FIL | PM2.5 Filterable | 0.0060128
42003 | 2310000220 | Oil And Gas Exploration Drill Rigs | DRILL RIGS | PM25-PRI | PM2.5 Primary (Filt + Cond) | 0.0060128
42003 | 2310000220 | Oil And Gas Exploration Drill Rigs | DRILL RIGS | SO2 | Sulfur Dioxide | 0.00019168
42003 | 2310000220 | Oil And Gas Exploration Drill Rigs | DRILL RIGS | VOC | Volatile Organic Compounds | 0.011491
42003 | 2310000660 | Oil & Gas Expl & Prod /All Processes /Hydraulic Fracturing Engines | HYDRAULIC FRACTURING | 100414 | Ethyl Benzene | 0.00084764
42003 | 2310000660 | Oil & Gas Expl & Prod /All Processes /Hydraulic Fracturing Engines | HYDRAULIC FRACTURING | 106990 | 1,3-Butadiene | 0.00021471
42003 | 2310000660 | Oil & Gas Expl & Prod /All Processes /Hydraulic Fracturing Engines | HYDRAULIC FRACTURING | 107028 | Acrolein | 0.0024132
42003 | 2310000660 | Oil & Gas Expl & Prod /All Processes /Hydraulic Fracturing Engines | HYDRAULIC FRACTURING | 108883 | Toluene | 0.0038888
42003 | 2310000660 | Oil & Gas Expl & Prod /All Processes /Hydraulic Fracturing Engines | HYDRAULIC FRACTURING | 110543 | Hexane | 0.00048014
42003 | 2310000660 | Oil & Gas Expl & Prod /All Processes /Hydraulic Fracturing Engines | HYDRAULIC FRACTURING | 120127 | Anthracene | 7.9536e-06
42003 | 2310000660 | Oil & Gas Expl & Prod /All Processes /Hydraulic Fracturing Engines | HYDRAULIC FRACTURING | 123386 | Propionaldehyde | 0.0027031
42003 | 2310000660 | Oil & Gas Expl & Prod /All Processes /Hydraulic Fracturing Engines | HYDRAULIC FRACTURING | 129000 | Pyrene | 1.0055e-05
42003 | 2310000660 | Oil & Gas Expl & Prod /All Processes /Hydraulic Fracturing Engines | HYDRAULIC FRACTURING | 1330207 | Xylenes (Mixed Isomers) | 0.0036839
42003 | 2310000660 | Oil & Gas Expl & Prod /All Processes /Hydraulic Fracturing Engines | HYDRAULIC FRACTURING | 18540299 | Chromium (VI) | 6.6175e-09
42003 | 2310000660 | Oil & Gas Expl & Prod /All Processes /Hydraulic Fracturing Engines | HYDRAULIC FRACTURING | 191242 | Benzo[g,h,i,]Perylene | 2.2539e-07
42003 | 2310000660 | Oil & Gas Expl & Prod /All Processes /Hydraulic Fracturing Engines | HYDRAULIC FRACTURING | 206440 | Fluoranthene | 9.1162e-06
42003 | 2310000660 | Oil & Gas Expl & Prod /All Processes /Hydraulic Fracturing Engines | HYDRAULIC FRACTURING | 208968 | Acenaphthylene | 6.8515e-05
42003 | 2310000660 | Oil & Gas Expl & Prod /All Processes /Hydraulic Fracturing Engines | HYDRAULIC FRACTURING | 218019 | Chrysene | 4.3551e-07
42003 | 2310000660 | Oil & Gas Expl & Prod /All Processes /Hydraulic Fracturing Engines | HYDRAULIC FRACTURING | 50000 | Formaldehyde | 0.034156
42003 | 2310000660 | Oil & Gas Expl & Prod /All Processes /Hydraulic Fracturing Engines | HYDRAULIC FRACTURING | 540841 | 2,2,4-Trimethylpentane | 0.0011347
42003 | 2310000660 | Oil & Gas Expl & Prod /All Processes /Hydraulic Fracturing Engines | HYDRAULIC FRACTURING | 56553 | Benz[a]Anthracene | 4.1415e-07
42003 | 2310000660 | Oil & Gas Expl & Prod /All Processes /Hydraulic Fracturing Engines | HYDRAULIC FRACTURING | 67561 | Methanol | 4.7446e-05
42003 | 2310000660 | Oil & Gas Expl & Prod /All Processes /Hydraulic Fracturing Engines | HYDRAULIC FRACTURING | 71432 | Benzene | 0.0035406
42003 | 2310000660 | Oil & Gas Expl & Prod /All Processes /Hydraulic Fracturing Engines | HYDRAULIC FRACTURING | 7439921 | Lead | 2.8218e-06
42003 | 2310000660 | Oil & Gas Expl & Prod /All Processes /Hydraulic Fracturing Engines | HYDRAULIC FRACTURING | 7439965 | Manganese | 5.5259e-07
42003 | 2310000660 | Oil & Gas Expl & Prod /All Processes /Hydraulic Fracturing Engines | HYDRAULIC FRACTURING | 7439976 | Mercury | 3.1048e-09
42003 | 2310000660 | Oil & Gas Expl & Prod /All Processes /Hydraulic Fracturing Engines | HYDRAULIC FRACTURING | 7440020 | Nickel | 9.4576e-07
42003 | 2310000660 | Oil & Gas Expl & Prod /All Processes /Hydraulic Fracturing Engines | HYDRAULIC FRACTURING | 7440360 | Antimony | 2.4187e-06
42003 | 2310000660 | Oil & Gas Expl & Prod /All Processes /Hydraulic Fracturing Engines | HYDRAULIC FRACTURING | 7440382 | Arsenic | 4.1656e-07
42003 | 2310000660 | Oil & Gas Expl & Prod /All Processes /Hydraulic Fracturing Engines | HYDRAULIC FRACTURING | 7440439 | Cadmium | 2.6874e-06
42003 | 2310000660 | Oil & Gas Expl & Prod /All Processes /Hydraulic Fracturing Engines | HYDRAULIC FRACTURING | 7440484 | Cobalt | 7.3905e-07
42003 | 2310000660 | Oil & Gas Expl & Prod /All Processes /Hydraulic Fracturing Engines | HYDRAULIC FRACTURING | 75070 | Acetaldehyde | 0.011672
42003 | 2310000660 | Oil & Gas Expl & Prod /All Processes /Hydraulic Fracturing Engines | HYDRAULIC FRACTURING | 7723140 | Phosphorus | 8.5326e-06
42003 | 2310000660 | Oil & Gas Expl & Prod /All Processes /Hydraulic Fracturing Engines | HYDRAULIC FRACTURING | 7782492 | Selenium | 6.7186e-07
42003 | 2310000660 | Oil & Gas Expl & Prod /All Processes /Hydraulic Fracturing Engines | HYDRAULIC FRACTURING | 7782505 | Chlorine | 2.3112e-05
42003 | 2310000660 | Oil & Gas Expl & Prod /All Processes /Hydraulic Fracturing Engines | HYDRAULIC FRACTURING | 83329 | Acenaphthene | 5.629e-05
42003 | 2310000660 | Oil & Gas Expl & Prod /All Processes /Hydraulic Fracturing Engines | HYDRAULIC FRACTURING | 85018 | Phenanthrene | 0.00016067
42003 | 2310000660 | Oil & Gas Expl & Prod /All Processes /Hydraulic Fracturing Engines | HYDRAULIC FRACTURING | 86737 | Fluorene | 7.8707e-05
42003 | 2310000660 | Oil & Gas Expl & Prod /All Processes /Hydraulic Fracturing Engines | HYDRAULIC FRACTURING | 91203 | Naphthalene | 0.0012432
42003 | 2310000660 | Oil & Gas Expl & Prod /All Processes /Hydraulic Fracturing Engines | HYDRAULIC FRACTURING | 98828 | Cumene | 3.1631e-05
42003 | 2310000660 | Oil & Gas Expl & Prod /All Processes /Hydraulic Fracturing Engines | HYDRAULIC FRACTURING | CO | Carbon Monoxide | 0.42319
42003 | 2310000660 | Oil & Gas Expl & Prod /All Processes /Hydraulic Fracturing Engines | HYDRAULIC FRACTURING | NH3 | Ammonia | 0.0021553
42003 | 2310000660 | Oil & Gas Expl & Prod /All Processes /Hydraulic Fracturing Engines | HYDRAULIC FRACTURING | NOx | Nitrogen Oxides | 2.1041
42003 | 2310000660 | Oil & Gas Expl & Prod /All Processes /Hydraulic Fracturing Engines | HYDRAULIC FRACTURING | PM10-FIL | PM10 Filterable | 0.036885
42003 | 2310000660 | Oil & Gas Expl & Prod /All Processes /Hydraulic Fracturing Engines | HYDRAULIC FRACTURING | PM10-PRI | PM10 Primary (Filt + Cond) | 0.067186
42003 | 2310000660 | Oil & Gas Expl & Prod /All Processes /Hydraulic Fracturing Engines | HYDRAULIC FRACTURING | PM25-FIL | PM2.5 Filterable | 0.03487
42003 | 2310000660 | Oil & Gas Expl & Prod /All Processes /Hydraulic Fracturing Engines | HYDRAULIC FRACTURING | PM25-PRI | PM2.5 Primary (Filt + Cond) | 0.065171
42003 | 2310000660 | Oil & Gas Expl & Prod /All Processes /Hydraulic Fracturing Engines | HYDRAULIC FRACTURING | PM-CON | PM Condensible | 0.030301
42003 | 2310000660 | Oil & Gas Expl & Prod /All Processes /Hydraulic Fracturing Engines | HYDRAULIC FRACTURING | SO2 | Sulfur Dioxide | 0.0015739
42003 | 2310000660 | Oil & Gas Expl & Prod /All Processes /Hydraulic Fracturing Engines | HYDRAULIC FRACTURING | VOC | Volatile Organic Compounds | 0.14815
42003 | 2310111700 | On-Shore Oil Exploration: Oil Well Completion: All Processes | WELL COMPLETIONS | 100414 | Ethyl benzene | 0.00066927
42003 | 2310111700 | On-Shore Oil Exploration: Oil Well Completion: All Processes | WELL COMPLETIONS | 108883 | Toluene | 0.00029099
42003 | 2310111700 | On-Shore Oil Exploration: Oil Well Completion: All Processes | WELL COMPLETIONS | 1330207 | Xylenes (Mixed Isomers) | 0.0071172
42003 | 2310111700 | On-Shore Oil Exploration: Oil Well Completion: All Processes | WELL COMPLETIONS | 50000 | Formaldehyde | 0.041824
42003 | 2310111700 | On-Shore Oil Exploration: Oil Well Completion: All Processes | WELL COMPLETIONS | 71432 | Benzene | 0.0068382
42003 | 2310111700 | On-Shore Oil Exploration: Oil Well Completion: All Processes | WELL COMPLETIONS | CO | Carbon Monoxide | 0.1864
42003 | 2310111700 | On-Shore Oil Exploration: Oil Well Completion: All Processes | WELL COMPLETIONS | NOx | Oxides of Nitrogen | 0.035265
42003 | 2310111700 | On-Shore Oil Exploration: Oil Well Completion: All Processes | WELL COMPLETIONS | SO2 | Sulfur Dioxide | 0.43206
42003 | 2310111700 | On-Shore Oil Exploration: Oil Well Completion: All Processes | WELL COMPLETIONS | VOC | Volatile Organic Compounds | 9.2076
42003 | 2310121100 | On-Shore Gas Exploration /Mud Degassing | MUD DEGASSING | 100414 | Ethylbenzene | 0.00076846
42003 | 2310121100 | On-Shore Gas Exploration /Mud Degassing | MUD DEGASSING | 108883 | Toluene | 0.020404
42003 | 2310121100 | On-Shore Gas Exploration /Mud Degassing | MUD DEGASSING | 1330207 | Xylenes | 0.006176
42003 | 2310121100 | On-Shore Gas Exploration /Mud Degassing | MUD DEGASSING | 71432 | Benzene | 0.023494
42003 | 2310121100 | On-Shore Gas Exploration /Mud Degassing | MUD DEGASSING | VOC | Volatile Organic Compounds | 13.3788
42003 | 2310121700 | On-Shore Gas Exploration: Gas Well Completion: All Processes | WELL COMPLETIONS | 100414 | Ethyl benzene | 0.0050577
42003 | 2310121700 | On-Shore Gas Exploration: Gas Well Completion: All Processes | WELL COMPLETIONS | 108883 | Toluene | 0.14621
42003 | 2310121700 | On-Shore Gas Exploration: Gas Well Completion: All Processes | WELL COMPLETIONS | 1330207 | Xylenes (Mixed Isomers) | 0.044324
42003 | 2310121700 | On-Shore Gas Exploration: Gas Well Completion: All Processes | WELL COMPLETIONS | 50000 | Formaldehyde | 0.89164
42003 | 2310121700 | On-Shore Gas Exploration: Gas Well Completion: All Processes | WELL COMPLETIONS | 71432 | Benzene | 0.16828
42003 | 2310121700 | On-Shore Gas Exploration: Gas Well Completion: All Processes | WELL COMPLETIONS | CO | Carbon Monoxide | 3.9738
42003 | 2310121700 | On-Shore Gas Exploration: Gas Well Completion: All Processes | WELL COMPLETIONS | NOx | Oxides of Nitrogen | 0.75181
42003 | 2310121700 | On-Shore Gas Exploration: Gas Well Completion: All Processes | WELL COMPLETIONS | SO2 | Sulfur Dioxide | 34.1727
42003 | 2310121700 | On-Shore Gas Exploration: Gas Well Completion: All Processes | WELL COMPLETIONS | VOC | Volatile Organic Compounds | 99.0471
42005 | 2310000220 | Oil And Gas Exploration Drill Rigs | DRILL RIGS | 100414 | Ethyl Benzene | 0.0011859
42005 | 2310000220 | Oil And Gas Exploration Drill Rigs | DRILL RIGS | 106990 | 1,3-Butadiene | 0.00031198
42005 | 2310000220 | Oil And Gas Exploration Drill Rigs | DRILL RIGS | 108883 | Toluene | 0.0060181
42005 | 2310000220 | Oil And Gas Exploration Drill Rigs | DRILL RIGS | 110543 | Hexane | 0.00061058
42005 | 2310000220 | Oil And Gas Exploration Drill Rigs | DRILL RIGS | 123386 | Propionaldehyde | 0.0037392
42005 | 2310000220 | Oil And Gas Exploration Drill Rigs | DRILL RIGS | 1330207 | Xylenes (Mixed Isomers) | 0.0050409
42005 | 2310000220 | Oil And Gas Exploration Drill Rigs | DRILL RIGS | 50000 | Formaldehyde | 0.050868
42005 | 2310000220 | Oil And Gas Exploration Drill Rigs | DRILL RIGS | 540841 | 2,2,4-Trimethylpentane | 0.0016371
42005 | 2310000220 | Oil And Gas Exploration Drill Rigs | DRILL RIGS | 67561 | Methanol | 6.8461e-05
42005 | 2310000220 | Oil And Gas Exploration Drill Rigs | DRILL RIGS | 71432 | Benzene | 0.005938
42005 | 2310000220 | Oil And Gas Exploration Drill Rigs | DRILL RIGS | 7439921 | Lead | 4.2876e-06
42005 | 2310000220 | Oil And Gas Exploration Drill Rigs | DRILL RIGS | 7439965 | Manganese | 9.6276e-07
42005 | 2310000220 | Oil And Gas Exploration Drill Rigs | DRILL RIGS | 7439976 | Mercury | 5.4094e-09
42005 | 2310000220 | Oil And Gas Exploration Drill Rigs | DRILL RIGS | 7440020 | Nickel | 1.6478e-06
42005 | 2310000220 | Oil And Gas Exploration Drill Rigs | DRILL RIGS | 7440360 | Antimony | 3.6751e-06
42005 | 2310000220 | Oil And Gas Exploration Drill Rigs | DRILL RIGS | 7440382 | Arsenic | 7.2577e-07
42005 | 2310000220 | Oil And Gas Exploration Drill Rigs | DRILL RIGS | 7440439 | Cadmium | 4.0834e-06
42005 | 2310000220 | Oil And Gas Exploration Drill Rigs | DRILL RIGS | 7440484 | Cobalt | 1.1229e-06
42005 | 2310000220 | Oil And Gas Exploration Drill Rigs | DRILL RIGS | 75070 | Acetaldehyde | 0.017453
42005 | 2310000220 | Oil And Gas Exploration Drill Rigs | DRILL RIGS | 7723140 | Phosphorus | 1.2965e-05
42005 | 2310000220 | Oil And Gas Exploration Drill Rigs | DRILL RIGS | 7782492 | Selenium | 1.0209e-06
42005 | 2310000220 | Oil And Gas Exploration Drill Rigs | DRILL RIGS | 7782505 | Chlorine | 3.5117e-05
42005 | 2310000220 | Oil And Gas Exploration Drill Rigs | DRILL RIGS | 91203 | Naphthalene | 0.0017774
42005 | 2310000220 | Oil And Gas Exploration Drill Rigs | DRILL RIGS | 98828 | Cumene | 4.564e-05
42005 | 2310000220 | Oil And Gas Exploration Drill Rigs | DRILL RIGS | CO | Carbon Monoxide | 0.69229
42005 | 2310000220 | Oil And Gas Exploration Drill Rigs | DRILL RIGS | NOx | Nitrogen Oxides | 2.9388
42005 | 2310000220 | Oil And Gas Exploration Drill Rigs | DRILL RIGS | PM10-FIL | PM10 Filterable | 0.10209
42005 | 2310000220 | Oil And Gas Exploration Drill Rigs | DRILL RIGS | PM10-PRI | PM10 Primary (Filt + Cond) | 0.10209
42005 | 2310000220 | Oil And Gas Exploration Drill Rigs | DRILL RIGS | PM25-FIL | PM2.5 Filterable | 0.099023
42005 | 2310000220 | Oil And Gas Exploration Drill Rigs | DRILL RIGS | PM25-PRI | PM2.5 Primary (Filt + Cond) | 0.099023
42005 | 2310000220 | Oil And Gas Exploration Drill Rigs | DRILL RIGS | SO2 | Sulfur Dioxide | 0.002743
42005 | 2310000220 | Oil And Gas Exploration Drill Rigs | DRILL RIGS | VOC | Volatile Organic Compounds | 0.21248
42005 | 2310000660 | Oil & Gas Expl & Prod /All Processes /Hydraulic Fracturing Engines | HYDRAULIC FRACTURING | 100414 | Ethyl Benzene | 0.00098148
42005 | 2310000660 | Oil & Gas Expl & Prod /All Processes /Hydraulic Fracturing Engines | HYDRAULIC FRACTURING | 106990 | 1,3-Butadiene | 0.00024861
42005 | 2310000660 | Oil & Gas Expl & Prod /All Processes /Hydraulic Fracturing Engines | HYDRAULIC FRACTURING | 107028 | Acrolein | 0.0027942
42005 | 2310000660 | Oil & Gas Expl & Prod /All Processes /Hydraulic Fracturing Engines | HYDRAULIC FRACTURING | 108883 | Toluene | 0.0045029
42005 | 2310000660 | Oil & Gas Expl & Prod /All Processes /Hydraulic Fracturing Engines | HYDRAULIC FRACTURING | 110543 | Hexane | 0.00055595
42005 | 2310000660 | Oil & Gas Expl & Prod /All Processes /Hydraulic Fracturing Engines | HYDRAULIC FRACTURING | 120127 | Anthracene | 9.2095e-06
42005 | 2310000660 | Oil & Gas Expl & Prod /All Processes /Hydraulic Fracturing Engines | HYDRAULIC FRACTURING | 123386 | Propionaldehyde | 0.0031299
42005 | 2310000660 | Oil & Gas Expl & Prod /All Processes /Hydraulic Fracturing Engines | HYDRAULIC FRACTURING | 129000 | Pyrene | 1.1643e-05
42005 | 2310000660 | Oil & Gas Expl & Prod /All Processes /Hydraulic Fracturing Engines | HYDRAULIC FRACTURING | 1330207 | Xylenes (Mixed Isomers) | 0.0042656
42005 | 2310000660 | Oil & Gas Expl & Prod /All Processes /Hydraulic Fracturing Engines | HYDRAULIC FRACTURING | 18540299 | Chromium (VI) | 7.6624e-09
42005 | 2310000660 | Oil & Gas Expl & Prod /All Processes /Hydraulic Fracturing Engines | HYDRAULIC FRACTURING | 191242 | Benzo[g,h,i,]Perylene | 2.6098e-07
42005 | 2310000660 | Oil & Gas Expl & Prod /All Processes /Hydraulic Fracturing Engines | HYDRAULIC FRACTURING | 206440 | Fluoranthene | 1.0556e-05
42005 | 2310000660 | Oil & Gas Expl & Prod /All Processes /Hydraulic Fracturing Engines | HYDRAULIC FRACTURING | 208968 | Acenaphthylene | 7.9333e-05
42005 | 2310000660 | Oil & Gas Expl & Prod /All Processes /Hydraulic Fracturing Engines | HYDRAULIC FRACTURING | 218019 | Chrysene | 5.0427e-07
42005 | 2310000660 | Oil & Gas Expl & Prod /All Processes /Hydraulic Fracturing Engines | HYDRAULIC FRACTURING | 50000 | Formaldehyde | 0.039549
42005 | 2310000660 | Oil & Gas Expl & Prod /All Processes /Hydraulic Fracturing Engines | HYDRAULIC FRACTURING | 540841 | 2,2,4-Trimethylpentane | 0.0013139
42005 | 2310000660 | Oil & Gas Expl & Prod /All Processes /Hydraulic Fracturing Engines | HYDRAULIC FRACTURING | 56553 | Benz[a]Anthracene | 4.7954e-07
42005 | 2310000660 | Oil & Gas Expl & Prod /All Processes /Hydraulic Fracturing Engines | HYDRAULIC FRACTURING | 67561 | Methanol | 5.4938e-05
42005 | 2310000660 | Oil & Gas Expl & Prod /All Processes /Hydraulic Fracturing Engines | HYDRAULIC FRACTURING | 71432 | Benzene | 0.0040996
42005 | 2310000660 | Oil & Gas Expl & Prod /All Processes /Hydraulic Fracturing Engines | HYDRAULIC FRACTURING | 7439921 | Lead | 3.2674e-06
42005 | 2310000660 | Oil & Gas Expl & Prod /All Processes /Hydraulic Fracturing Engines | HYDRAULIC FRACTURING | 7439965 | Manganese | 6.3984e-07
42005 | 2310000660 | Oil & Gas Expl & Prod /All Processes /Hydraulic Fracturing Engines | HYDRAULIC FRACTURING | 7439976 | Mercury | 3.595e-09
42005 | 2310000660 | Oil & Gas Expl & Prod /All Processes /Hydraulic Fracturing Engines | HYDRAULIC FRACTURING | 7440020 | Nickel | 1.0951e-06
42005 | 2310000660 | Oil & Gas Expl & Prod /All Processes /Hydraulic Fracturing Engines | HYDRAULIC FRACTURING | 7440360 | Antimony | 2.8006e-06
42005 | 2310000660 | Oil & Gas Expl & Prod /All Processes /Hydraulic Fracturing Engines | HYDRAULIC FRACTURING | 7440382 | Arsenic | 4.8234e-07
42005 | 2310000660 | Oil & Gas Expl & Prod /All Processes /Hydraulic Fracturing Engines | HYDRAULIC FRACTURING | 7440439 | Cadmium | 3.1118e-06
42005 | 2310000660 | Oil & Gas Expl & Prod /All Processes /Hydraulic Fracturing Engines | HYDRAULIC FRACTURING | 7440484 | Cobalt | 8.5574e-07
42005 | 2310000660 | Oil & Gas Expl & Prod /All Processes /Hydraulic Fracturing Engines | HYDRAULIC FRACTURING | 75070 | Acetaldehyde | 0.013515
42005 | 2310000660 | Oil & Gas Expl & Prod /All Processes /Hydraulic Fracturing Engines | HYDRAULIC FRACTURING | 7723140 | Phosphorus | 9.8799e-06
42005 | 2310000660 | Oil & Gas Expl & Prod /All Processes /Hydraulic Fracturing Engines | HYDRAULIC FRACTURING | 7782492 | Selenium | 7.7794e-07
42005 | 2310000660 | Oil & Gas Expl & Prod /All Processes /Hydraulic Fracturing Engines | HYDRAULIC FRACTURING | 7782505 | Chlorine | 2.6761e-05
42005 | 2310000660 | Oil & Gas Expl & Prod /All Processes /Hydraulic Fracturing Engines | HYDRAULIC FRACTURING | 83329 | Acenaphthene | 6.5178e-05
42005 | 2310000660 | Oil & Gas Expl & Prod /All Processes /Hydraulic Fracturing Engines | HYDRAULIC FRACTURING | 85018 | Phenanthrene | 0.00018604
42005 | 2310000660 | Oil & Gas Expl & Prod /All Processes /Hydraulic Fracturing Engines | HYDRAULIC FRACTURING | 86737 | Fluorene | 9.1134e-05
42005 | 2310000660 | Oil & Gas Expl & Prod /All Processes /Hydraulic Fracturing Engines | HYDRAULIC FRACTURING | 91203 | Naphthalene | 0.0014394
42005 | 2310000660 | Oil & Gas Expl & Prod /All Processes /Hydraulic Fracturing Engines | HYDRAULIC FRACTURING | 98828 | Cumene | 3.6625e-05
42005 | 2310000660 | Oil & Gas Expl & Prod /All Processes /Hydraulic Fracturing Engines | HYDRAULIC FRACTURING | CO | Carbon Monoxide | 0.49001
42005 | 2310000660 | Oil & Gas Expl & Prod /All Processes /Hydraulic Fracturing Engines | HYDRAULIC FRACTURING | NH3 | Ammonia | 0.0024956
42005 | 2310000660 | Oil & Gas Expl & Prod /All Processes /Hydraulic Fracturing Engines | HYDRAULIC FRACTURING | NOx | Nitrogen Oxides | 2.4364
42005 | 2310000660 | Oil & Gas Expl & Prod /All Processes /Hydraulic Fracturing Engines | HYDRAULIC FRACTURING | PM10-FIL | PM10 Filterable | 0.042709
42005 | 2310000660 | Oil & Gas Expl & Prod /All Processes /Hydraulic Fracturing Engines | HYDRAULIC FRACTURING | PM10-PRI | PM10 Primary (Filt + Cond) | 0.077794
42005 | 2310000660 | Oil & Gas Expl & Prod /All Processes /Hydraulic Fracturing Engines | HYDRAULIC FRACTURING | PM25-FIL | PM2.5 Filterable | 0.040375
42005 | 2310000660 | Oil & Gas Expl & Prod /All Processes /Hydraulic Fracturing Engines | HYDRAULIC FRACTURING | PM25-PRI | PM2.5 Primary (Filt + Cond) | 0.075461
42005 | 2310000660 | Oil & Gas Expl & Prod /All Processes /Hydraulic Fracturing Engines | HYDRAULIC FRACTURING | PM-CON | PM Condensible | 0.035085
42005 | 2310000660 | Oil & Gas Expl & Prod /All Processes /Hydraulic Fracturing Engines | HYDRAULIC FRACTURING | SO2 | Sulfur Dioxide | 0.0018224
42005 | 2310000660 | Oil & Gas Expl & Prod /All Processes /Hydraulic Fracturing Engines | HYDRAULIC FRACTURING | VOC | Volatile Organic Compounds | 0.17154
42005 | 2310111100 | On-Shore Oil Exploration /Mud Degassing | MUD DEGASSING | 100414 | Ethylbenzene | 0.00023067
42005 | 2310111100 | On-Shore Oil Exploration /Mud Degassing | MUD DEGASSING | 108883 | Toluene | 8.9385e-05
42005 | 2310111100 | On-Shore Oil Exploration /Mud Degassing | MUD DEGASSING | 1330207 | Xylenes | 0.0020734
42005 | 2310111100 | On-Shore Oil Exploration /Mud Degassing | MUD DEGASSING | 71432 | Benzene | 0.0021287
42005 | 2310111100 | On-Shore Oil Exploration /Mud Degassing | MUD DEGASSING | VOC | Volatile Organic Compounds | 2.9032
42005 | 2310111700 | On-Shore Oil Exploration: Oil Well Completion: All Processes | WELL COMPLETIONS | 100414 | Ethyl benzene | 0.00044618
42005 | 2310111700 | On-Shore Oil Exploration: Oil Well Completion: All Processes | WELL COMPLETIONS | 108883 | Toluene | 0.00019399
42005 | 2310111700 | On-Shore Oil Exploration: Oil Well Completion: All Processes | WELL COMPLETIONS | 1330207 | Xylenes (Mixed Isomers) | 0.0047448
42005 | 2310111700 | On-Shore Oil Exploration: Oil Well Completion: All Processes | WELL COMPLETIONS | 50000 | Formaldehyde | 0.027883
42005 | 2310111700 | On-Shore Oil Exploration: Oil Well Completion: All Processes | WELL COMPLETIONS | 71432 | Benzene | 0.0045588
42005 | 2310111700 | On-Shore Oil Exploration: Oil Well Completion: All Processes | WELL COMPLETIONS | CO | Carbon Monoxide | 0.12427
42005 | 2310111700 | On-Shore Oil Exploration: Oil Well Completion: All Processes | WELL COMPLETIONS | NOx | Oxides of Nitrogen | 0.02351
42005 | 2310111700 | On-Shore Oil Exploration: Oil Well Completion: All Processes | WELL COMPLETIONS | SO2 | Sulfur Dioxide | 0.28804
42005 | 2310111700 | On-Shore Oil Exploration: Oil Well Completion: All Processes | WELL COMPLETIONS | VOC | Volatile Organic Compounds | 6.1384
42005 | 2310121100 | On-Shore Gas Exploration /Mud Degassing | MUD DEGASSING | 100414 | Ethylbenzene | 0.00087092
42005 | 2310121100 | On-Shore Gas Exploration /Mud Degassing | MUD DEGASSING | 108883 | Toluene | 0.023125
42005 | 2310121100 | On-Shore Gas Exploration /Mud Degassing | MUD DEGASSING | 1330207 | Xylenes | 0.0069995
42005 | 2310121100 | On-Shore Gas Exploration /Mud Degassing | MUD DEGASSING | 71432 | Benzene | 0.026627
42005 | 2310121100 | On-Shore Gas Exploration /Mud Degassing | MUD DEGASSING | VOC | Volatile Organic Compounds | 15.1626
42005 | 2310121700 | On-Shore Gas Exploration: Gas Well Completion: All Processes | WELL COMPLETIONS | 100414 | Ethyl benzene | 0.0037587
42005 | 2310121700 | On-Shore Gas Exploration: Gas Well Completion: All Processes | WELL COMPLETIONS | 108883 | Toluene | 0.10866
42005 | 2310121700 | On-Shore Gas Exploration: Gas Well Completion: All Processes | WELL COMPLETIONS | 1330207 | Xylenes (Mixed Isomers) | 0.032939
42005 | 2310121700 | On-Shore Gas Exploration: Gas Well Completion: All Processes | WELL COMPLETIONS | 50000 | Formaldehyde | 0.66263
42005 | 2310121700 | On-Shore Gas Exploration: Gas Well Completion: All Processes | WELL COMPLETIONS | 71432 | Benzene | 0.12506
42005 | 2310121700 | On-Shore Gas Exploration: Gas Well Completion: All Processes | WELL COMPLETIONS | CO | Carbon Monoxide | 2.9532
42005 | 2310121700 | On-Shore Gas Exploration: Gas Well Completion: All Processes | WELL COMPLETIONS | NOx | Oxides of Nitrogen | 0.55871
42005 | 2310121700 | On-Shore Gas Exploration: Gas Well Completion: All Processes | WELL COMPLETIONS | SO2 | Sulfur Dioxide | 25.3955
42005 | 2310121700 | On-Shore Gas Exploration: Gas Well Completion: All Processes | WELL COMPLETIONS | VOC | Volatile Organic Compounds | 73.6069
42007 | 2310000220 | Oil And Gas Exploration Drill Rigs | DRILL RIGS | 100414 | Ethyl Benzene | 0.0030866
42007 | 2310000220 | Oil And Gas Exploration Drill Rigs | DRILL RIGS | 106990 | 1,3-Butadiene | 0.00080357
42007 | 2310000220 | Oil And Gas Exploration Drill Rigs | DRILL RIGS | 108883 | Toluene | 0.015215
42007 | 2310000220 | Oil And Gas Exploration Drill Rigs | DRILL RIGS | 110543 | Hexane | 0.0016362
42007 | 2310000220 | Oil And Gas Exploration Drill Rigs | DRILL RIGS | 123386 | Propionaldehyde | 0.0097799
42007 | 2310000220 | Oil And Gas Exploration Drill Rigs | DRILL RIGS | 1330207 | Xylenes (Mixed Isomers) | 0.013204
42007 | 2310000220 | Oil And Gas Exploration Drill Rigs | DRILL RIGS | 50000 | Formaldehyde | 0.13003
42007 | 2310000220 | Oil And Gas Exploration Drill Rigs | DRILL RIGS | 540841 | 2,2,4-Trimethylpentane | 0.0042232
42007 | 2310000220 | Oil And Gas Exploration Drill Rigs | DRILL RIGS | 67561 | Methanol | 0.0001766
42007 | 2310000220 | Oil And Gas Exploration Drill Rigs | DRILL RIGS | 71432 | Benzene | 0.014696
42007 | 2310000220 | Oil And Gas Exploration Drill Rigs | DRILL RIGS | 7439921 | Lead | 1.0817e-05
42007 | 2310000220 | Oil And Gas Exploration Drill Rigs | DRILL RIGS | 7439965 | Manganese | 2.3475e-06
42007 | 2310000220 | Oil And Gas Exploration Drill Rigs | DRILL RIGS | 7439976 | Mercury | 1.319e-08
42007 | 2310000220 | Oil And Gas Exploration Drill Rigs | DRILL RIGS | 7440020 | Nickel | 4.0178e-06
42007 | 2310000220 | Oil And Gas Exploration Drill Rigs | DRILL RIGS | 7440360 | Antimony | 9.2716e-06
42007 | 2310000220 | Oil And Gas Exploration Drill Rigs | DRILL RIGS | 7440382 | Arsenic | 1.7696e-06
42007 | 2310000220 | Oil And Gas Exploration Drill Rigs | DRILL RIGS | 7440439 | Cadmium | 1.0302e-05
42007 | 2310000220 | Oil And Gas Exploration Drill Rigs | DRILL RIGS | 7440484 | Cobalt | 2.833e-06
42007 | 2310000220 | Oil And Gas Exploration Drill Rigs | DRILL RIGS | 75070 | Acetaldehyde | 0.044565
42007 | 2310000220 | Oil And Gas Exploration Drill Rigs | DRILL RIGS | 7723140 | Phosphorus | 3.2708e-05
42007 | 2310000220 | Oil And Gas Exploration Drill Rigs | DRILL RIGS | 7782492 | Selenium | 2.5755e-06
42007 | 2310000220 | Oil And Gas Exploration Drill Rigs | DRILL RIGS | 7782505 | Chlorine | 8.8596e-05
42007 | 2310000220 | Oil And Gas Exploration Drill Rigs | DRILL RIGS | 91203 | Naphthalene | 0.0045926
42007 | 2310000220 | Oil And Gas Exploration Drill Rigs | DRILL RIGS | 98828 | Cumene | 0.00011773
42007 | 2310000220 | Oil And Gas Exploration Drill Rigs | DRILL RIGS | CO | Carbon Monoxide | 1.6496
42007 | 2310000220 | Oil And Gas Exploration Drill Rigs | DRILL RIGS | NOx | Nitrogen Oxides | 7.6399
42007 | 2310000220 | Oil And Gas Exploration Drill Rigs | DRILL RIGS | PM10-FIL | PM10 Filterable | 0.25755
42007 | 2310000220 | Oil And Gas Exploration Drill Rigs | DRILL RIGS | PM10-PRI | PM10 Primary (Filt + Cond) | 0.25755
42007 | 2310000220 | Oil And Gas Exploration Drill Rigs | DRILL RIGS | PM25-FIL | PM2.5 Filterable | 0.24982
42007 | 2310000220 | Oil And Gas Exploration Drill Rigs | DRILL RIGS | PM25-PRI | PM2.5 Primary (Filt + Cond) | 0.24982
42007 | 2310000220 | Oil And Gas Exploration Drill Rigs | DRILL RIGS | SO2 | Sulfur Dioxide | 0.0066877
42007 | 2310000220 | Oil And Gas Exploration Drill Rigs | DRILL RIGS | VOC | Volatile Organic Compounds | 0.54912
42007 | 2310000660 | Oil & Gas Expl & Prod /All Processes /Hydraulic Fracturing Engines | HYDRAULIC FRACTURING | 100414 | Ethyl Benzene | 0.00022306
42007 | 2310000660 | Oil & Gas Expl & Prod /All Processes /Hydraulic Fracturing Engines | HYDRAULIC FRACTURING | 106990 | 1,3-Butadiene | 5.6502e-05
42007 | 2310000660 | Oil & Gas Expl & Prod /All Processes /Hydraulic Fracturing Engines | HYDRAULIC FRACTURING | 107028 | Acrolein | 0.00063504
42007 | 2310000660 | Oil & Gas Expl & Prod /All Processes /Hydraulic Fracturing Engines | HYDRAULIC FRACTURING | 108883 | Toluene | 0.0010234
42007 | 2310000660 | Oil & Gas Expl & Prod /All Processes /Hydraulic Fracturing Engines | HYDRAULIC FRACTURING | 110543 | Hexane | 0.00012635
42007 | 2310000660 | Oil & Gas Expl & Prod /All Processes /Hydraulic Fracturing Engines | HYDRAULIC FRACTURING | 120127 | Anthracene | 2.0931e-06
42007 | 2310000660 | Oil & Gas Expl & Prod /All Processes /Hydraulic Fracturing Engines | HYDRAULIC FRACTURING | 123386 | Propionaldehyde | 0.00071133
42007 | 2310000660 | Oil & Gas Expl & Prod /All Processes /Hydraulic Fracturing Engines | HYDRAULIC FRACTURING | 129000 | Pyrene | 2.6461e-06
42007 | 2310000660 | Oil & Gas Expl & Prod /All Processes /Hydraulic Fracturing Engines | HYDRAULIC FRACTURING | 1330207 | Xylenes (Mixed Isomers) | 0.00096946
42007 | 2310000660 | Oil & Gas Expl & Prod /All Processes /Hydraulic Fracturing Engines | HYDRAULIC FRACTURING | 18540299 | Chromium (VI) | 1.7415e-09
42007 | 2310000660 | Oil & Gas Expl & Prod /All Processes /Hydraulic Fracturing Engines | HYDRAULIC FRACTURING | 191242 | Benzo[g,h,i,]Perylene | 5.9314e-08
42007 | 2310000660 | Oil & Gas Expl & Prod /All Processes /Hydraulic Fracturing Engines | HYDRAULIC FRACTURING | 206440 | Fluoranthene | 2.399e-06
42007 | 2310000660 | Oil & Gas Expl & Prod /All Processes /Hydraulic Fracturing Engines | HYDRAULIC FRACTURING | 208968 | Acenaphthylene | 1.803e-05
42007 | 2310000660 | Oil & Gas Expl & Prod /All Processes /Hydraulic Fracturing Engines | HYDRAULIC FRACTURING | 218019 | Chrysene | 1.1461e-07
42007 | 2310000660 | Oil & Gas Expl & Prod /All Processes /Hydraulic Fracturing Engines | HYDRAULIC FRACTURING | 50000 | Formaldehyde | 0.0089884
42007 | 2310000660 | Oil & Gas Expl & Prod /All Processes /Hydraulic Fracturing Engines | HYDRAULIC FRACTURING | 540841 | 2,2,4-Trimethylpentane | 0.00029861
42007 | 2310000660 | Oil & Gas Expl & Prod /All Processes /Hydraulic Fracturing Engines | HYDRAULIC FRACTURING | 56553 | Benz[a]Anthracene | 1.0899e-07
42007 | 2310000660 | Oil & Gas Expl & Prod /All Processes /Hydraulic Fracturing Engines | HYDRAULIC FRACTURING | 67561 | Methanol | 1.2486e-05
42007 | 2310000660 | Oil & Gas Expl & Prod /All Processes /Hydraulic Fracturing Engines | HYDRAULIC FRACTURING | 71432 | Benzene | 0.00093173
42007 | 2310000660 | Oil & Gas Expl & Prod /All Processes /Hydraulic Fracturing Engines | HYDRAULIC FRACTURING | 7439921 | Lead | 7.4258e-07
42007 | 2310000660 | Oil & Gas Expl & Prod /All Processes /Hydraulic Fracturing Engines | HYDRAULIC FRACTURING | 7439965 | Manganese | 1.4542e-07
42007 | 2310000660 | Oil & Gas Expl & Prod /All Processes /Hydraulic Fracturing Engines | HYDRAULIC FRACTURING | 7439976 | Mercury | 8.1706e-10
42007 | 2310000660 | Oil & Gas Expl & Prod /All Processes /Hydraulic Fracturing Engines | HYDRAULIC FRACTURING | 7440020 | Nickel | 2.4888e-07
42007 | 2310000660 | Oil & Gas Expl & Prod /All Processes /Hydraulic Fracturing Engines | HYDRAULIC FRACTURING | 7440360 | Antimony | 6.365e-07
42007 | 2310000660 | Oil & Gas Expl & Prod /All Processes /Hydraulic Fracturing Engines | HYDRAULIC FRACTURING | 7440382 | Arsenic | 1.0962e-07
42007 | 2310000660 | Oil & Gas Expl & Prod /All Processes /Hydraulic Fracturing Engines | HYDRAULIC FRACTURING | 7440439 | Cadmium | 7.0722e-07
42007 | 2310000660 | Oil & Gas Expl & Prod /All Processes /Hydraulic Fracturing Engines | HYDRAULIC FRACTURING | 7440484 | Cobalt | 1.9449e-07
42007 | 2310000660 | Oil & Gas Expl & Prod /All Processes /Hydraulic Fracturing Engines | HYDRAULIC FRACTURING | 75070 | Acetaldehyde | 0.0030715
42007 | 2310000660 | Oil & Gas Expl & Prod /All Processes /Hydraulic Fracturing Engines | HYDRAULIC FRACTURING | 7723140 | Phosphorus | 2.2454e-06
42007 | 2310000660 | Oil & Gas Expl & Prod /All Processes /Hydraulic Fracturing Engines | HYDRAULIC FRACTURING | 7782492 | Selenium | 1.7681e-07
42007 | 2310000660 | Oil & Gas Expl & Prod /All Processes /Hydraulic Fracturing Engines | HYDRAULIC FRACTURING | 7782505 | Chlorine | 6.0821e-06
42007 | 2310000660 | Oil & Gas Expl & Prod /All Processes /Hydraulic Fracturing Engines | HYDRAULIC FRACTURING | 83329 | Acenaphthene | 1.4813e-05
42007 | 2310000660 | Oil & Gas Expl & Prod /All Processes /Hydraulic Fracturing Engines | HYDRAULIC FRACTURING | 85018 | Phenanthrene | 4.2283e-05
42007 | 2310000660 | Oil & Gas Expl & Prod /All Processes /Hydraulic Fracturing Engines | HYDRAULIC FRACTURING | 86737 | Fluorene | 2.0712e-05
42007 | 2310000660 | Oil & Gas Expl & Prod /All Processes /Hydraulic Fracturing Engines | HYDRAULIC FRACTURING | 91203 | Naphthalene | 0.00032715
42007 | 2310000660 | Oil & Gas Expl & Prod /All Processes /Hydraulic Fracturing Engines | HYDRAULIC FRACTURING | 98828 | Cumene | 8.3239e-06
42007 | 2310000660 | Oil & Gas Expl & Prod /All Processes /Hydraulic Fracturing Engines | HYDRAULIC FRACTURING | CO | Carbon Monoxide | 0.11137
42007 | 2310000660 | Oil & Gas Expl & Prod /All Processes /Hydraulic Fracturing Engines | HYDRAULIC FRACTURING | NH3 | Ammonia | 0.00056717
42007 | 2310000660 | Oil & Gas Expl & Prod /All Processes /Hydraulic Fracturing Engines | HYDRAULIC FRACTURING | NOx | Nitrogen Oxides | 0.55372
42007 | 2310000660 | Oil & Gas Expl & Prod /All Processes /Hydraulic Fracturing Engines | HYDRAULIC FRACTURING | PM10-FIL | PM10 Filterable | 0.0097066
42007 | 2310000660 | Oil & Gas Expl & Prod /All Processes /Hydraulic Fracturing Engines | HYDRAULIC FRACTURING | PM10-PRI | PM10 Primary (Filt + Cond) | 0.017681
42007 | 2310000660 | Oil & Gas Expl & Prod /All Processes /Hydraulic Fracturing Engines | HYDRAULIC FRACTURING | PM25-FIL | PM2.5 Filterable | 0.0091762
42007 | 2310000660 | Oil & Gas Expl & Prod /All Processes /Hydraulic Fracturing Engines | HYDRAULIC FRACTURING | PM25-PRI | PM2.5 Primary (Filt + Cond) | 0.01715
42007 | 2310000660 | Oil & Gas Expl & Prod /All Processes /Hydraulic Fracturing Engines | HYDRAULIC FRACTURING | PM-CON | PM Condensible | 0.0079739
42007 | 2310000660 | Oil & Gas Expl & Prod /All Processes /Hydraulic Fracturing Engines | HYDRAULIC FRACTURING | SO2 | Sulfur Dioxide | 0.00041418
42007 | 2310000660 | Oil & Gas Expl & Prod /All Processes /Hydraulic Fracturing Engines | HYDRAULIC FRACTURING | VOC | Volatile Organic Compounds | 0.038986
42007 | 2310111100 | On-Shore Oil Exploration /Mud Degassing | MUD DEGASSING | 100414 | Ethylbenzene | 0.00069202
42007 | 2310111100 | On-Shore Oil Exploration /Mud Degassing | MUD DEGASSING | 108883 | Toluene | 0.00026815
42007 | 2310111100 | On-Shore Oil Exploration /Mud Degassing | MUD DEGASSING | 1330207 | Xylenes | 0.0062201
42007 | 2310111100 | On-Shore Oil Exploration /Mud Degassing | MUD DEGASSING | 71432 | Benzene | 0.006386
42007 | 2310111100 | On-Shore Oil Exploration /Mud Degassing | MUD DEGASSING | VOC | Volatile Organic Compounds | 8.7096
42007 | 2310111700 | On-Shore Oil Exploration: Oil Well Completion: All Processes | WELL COMPLETIONS | 100414 | Ethyl benzene | 0.00022309
42007 | 2310111700 | On-Shore Oil Exploration: Oil Well Completion: All Processes | WELL COMPLETIONS | 108883 | Toluene | 9.6996e-05
42007 | 2310111700 | On-Shore Oil Exploration: Oil Well Completion: All Processes | WELL COMPLETIONS | 1330207 | Xylenes (Mixed Isomers) | 0.0023724
42007 | 2310111700 | On-Shore Oil Exploration: Oil Well Completion: All Processes | WELL COMPLETIONS | 50000 | Formaldehyde | 0.013941
42007 | 2310111700 | On-Shore Oil Exploration: Oil Well Completion: All Processes | WELL COMPLETIONS | 71432 | Benzene | 0.0022794
42007 | 2310111700 | On-Shore Oil Exploration: Oil Well Completion: All Processes | WELL COMPLETIONS | CO | Carbon Monoxide | 0.062133
42007 | 2310111700 | On-Shore Oil Exploration: Oil Well Completion: All Processes | WELL COMPLETIONS | NOx | Oxides of Nitrogen | 0.011755
42007 | 2310111700 | On-Shore Oil Exploration: Oil Well Completion: All Processes | WELL COMPLETIONS | SO2 | Sulfur Dioxide | 0.14402
42007 | 2310111700 | On-Shore Oil Exploration: Oil Well Completion: All Processes | WELL COMPLETIONS | VOC | Volatile Organic Compounds | 3.0692
42007 | 2310121100 | On-Shore Gas Exploration /Mud Degassing | MUD DEGASSING | 100414 | Ethylbenzene | 0.00035861
42007 | 2310121100 | On-Shore Gas Exploration /Mud Degassing | MUD DEGASSING | 108883 | Toluene | 0.0095219
42007 | 2310121100 | On-Shore Gas Exploration /Mud Degassing | MUD DEGASSING | 1330207 | Xylenes | 0.0028822
42007 | 2310121100 | On-Shore Gas Exploration /Mud Degassing | MUD DEGASSING | 71432 | Benzene | 0.010964
42007 | 2310121100 | On-Shore Gas Exploration /Mud Degassing | MUD DEGASSING | VOC | Volatile Organic Compounds | 6.2434
42007 | 2310121700 | On-Shore Gas Exploration: Gas Well Completion: All Processes | WELL COMPLETIONS | 100414 | Ethyl benzene | 0.00050322
42007 | 2310121700 | On-Shore Gas Exploration: Gas Well Completion: All Processes | WELL COMPLETIONS | 108883 | Toluene | 0.014548
42007 | 2310121700 | On-Shore Gas Exploration: Gas Well Completion: All Processes | WELL COMPLETIONS | 1330207 | Xylenes (Mixed Isomers) | 0.0044101
42007 | 2310121700 | On-Shore Gas Exploration: Gas Well Completion: All Processes | WELL COMPLETIONS | 50000 | Formaldehyde | 0.088715
42007 | 2310121700 | On-Shore Gas Exploration: Gas Well Completion: All Processes | WELL COMPLETIONS | 71432 | Benzene | 0.016744
42007 | 2310121700 | On-Shore Gas Exploration: Gas Well Completion: All Processes | WELL COMPLETIONS | CO | Carbon Monoxide | 0.39538
42007 | 2310121700 | On-Shore Gas Exploration: Gas Well Completion: All Processes | WELL COMPLETIONS | NOx | Oxides of Nitrogen | 0.074802
42007 | 2310121700 | On-Shore Gas Exploration: Gas Well Completion: All Processes | WELL COMPLETIONS | SO2 | Sulfur Dioxide | 3.4
42007 | 2310121700 | On-Shore Gas Exploration: Gas Well Completion: All Processes | WELL COMPLETIONS | VOC | Volatile Organic Compounds | 9.8548
42015 | 2310000660 | Oil & Gas Expl & Prod /All Processes /Hydraulic Fracturing Engines | HYDRAULIC FRACTURING | 100414 | Ethyl Benzene | 0.0028552
42015 | 2310000660 | Oil & Gas Expl & Prod /All Processes /Hydraulic Fracturing Engines | HYDRAULIC FRACTURING | 106990 | 1,3-Butadiene | 0.00072322
42015 | 2310000660 | Oil & Gas Expl & Prod /All Processes /Hydraulic Fracturing Engines | HYDRAULIC FRACTURING | 107028 | Acrolein | 0.0081286
42015 | 2310000660 | Oil & Gas Expl & Prod /All Processes /Hydraulic Fracturing Engines | HYDRAULIC FRACTURING | 108883 | Toluene | 0.013099
42015 | 2310000660 | Oil & Gas Expl & Prod /All Processes /Hydraulic Fracturing Engines | HYDRAULIC FRACTURING | 110543 | Hexane | 0.0016173
42015 | 2310000660 | Oil & Gas Expl & Prod /All Processes /Hydraulic Fracturing Engines | HYDRAULIC FRACTURING | 120127 | Anthracene | 2.6791e-05
42015 | 2310000660 | Oil & Gas Expl & Prod /All Processes /Hydraulic Fracturing Engines | HYDRAULIC FRACTURING | 123386 | Propionaldehyde | 0.009105
42015 | 2310000660 | Oil & Gas Expl & Prod /All Processes /Hydraulic Fracturing Engines | HYDRAULIC FRACTURING | 129000 | Pyrene | 3.3871e-05
42015 | 2310000660 | Oil & Gas Expl & Prod /All Processes /Hydraulic Fracturing Engines | HYDRAULIC FRACTURING | 1330207 | Xylenes (Mixed Isomers) | 0.012409
42015 | 2310000660 | Oil & Gas Expl & Prod /All Processes /Hydraulic Fracturing Engines | HYDRAULIC FRACTURING | 18540299 | Chromium (VI) | 2.2291e-08
42015 | 2310000660 | Oil & Gas Expl & Prod /All Processes /Hydraulic Fracturing Engines | HYDRAULIC FRACTURING | 191242 | Benzo[g,h,i,]Perylene | 7.5922e-07
42015 | 2310000660 | Oil & Gas Expl & Prod /All Processes /Hydraulic Fracturing Engines | HYDRAULIC FRACTURING | 206440 | Fluoranthene | 3.0707e-05
42015 | 2310000660 | Oil & Gas Expl & Prod /All Processes /Hydraulic Fracturing Engines | HYDRAULIC FRACTURING | 208968 | Acenaphthylene | 0.00023079
42015 | 2310000660 | Oil & Gas Expl & Prod /All Processes /Hydraulic Fracturing Engines | HYDRAULIC FRACTURING | 218019 | Chrysene | 1.467e-06
42015 | 2310000660 | Oil & Gas Expl & Prod /All Processes /Hydraulic Fracturing Engines | HYDRAULIC FRACTURING | 50000 | Formaldehyde | 0.11505
42015 | 2310000660 | Oil & Gas Expl & Prod /All Processes /Hydraulic Fracturing Engines | HYDRAULIC FRACTURING | 540841 | 2,2,4-Trimethylpentane | 0.0038222
42015 | 2310000660 | Oil & Gas Expl & Prod /All Processes /Hydraulic Fracturing Engines | HYDRAULIC FRACTURING | 56553 | Benz[a]Anthracene | 1.395e-06
42015 | 2310000660 | Oil & Gas Expl & Prod /All Processes /Hydraulic Fracturing Engines | HYDRAULIC FRACTURING | 67561 | Methanol | 0.00015982
42015 | 2310000660 | Oil & Gas Expl & Prod /All Processes /Hydraulic Fracturing Engines | HYDRAULIC FRACTURING | 71432 | Benzene | 0.011926
42015 | 2310000660 | Oil & Gas Expl & Prod /All Processes /Hydraulic Fracturing Engines | HYDRAULIC FRACTURING | 7439921 | Lead | 9.5051e-06
42015 | 2310000660 | Oil & Gas Expl & Prod /All Processes /Hydraulic Fracturing Engines | HYDRAULIC FRACTURING | 7439965 | Manganese | 1.8613e-06
42015 | 2310000660 | Oil & Gas Expl & Prod /All Processes /Hydraulic Fracturing Engines | HYDRAULIC FRACTURING | 7439976 | Mercury | 1.0458e-08
42015 | 2310000660 | Oil & Gas Expl & Prod /All Processes /Hydraulic Fracturing Engines | HYDRAULIC FRACTURING | 7440020 | Nickel | 3.1857e-06
42015 | 2310000660 | Oil & Gas Expl & Prod /All Processes /Hydraulic Fracturing Engines | HYDRAULIC FRACTURING | 7440360 | Antimony | 8.1472e-06
42015 | 2310000660 | Oil & Gas Expl & Prod /All Processes /Hydraulic Fracturing Engines | HYDRAULIC FRACTURING | 7440382 | Arsenic | 1.4032e-06
42015 | 2310000660 | Oil & Gas Expl & Prod /All Processes /Hydraulic Fracturing Engines | HYDRAULIC FRACTURING | 7440439 | Cadmium | 9.0524e-06
42015 | 2310000660 | Oil & Gas Expl & Prod /All Processes /Hydraulic Fracturing Engines | HYDRAULIC FRACTURING | 7440484 | Cobalt | 2.4894e-06
42015 | 2310000660 | Oil & Gas Expl & Prod /All Processes /Hydraulic Fracturing Engines | HYDRAULIC FRACTURING | 75070 | Acetaldehyde | 0.039316
42015 | 2310000660 | Oil & Gas Expl & Prod /All Processes /Hydraulic Fracturing Engines | HYDRAULIC FRACTURING | 7723140 | Phosphorus | 2.8741e-05
42015 | 2310000660 | Oil & Gas Expl & Prod /All Processes /Hydraulic Fracturing Engines | HYDRAULIC FRACTURING | 7782492 | Selenium | 2.2631e-06
42015 | 2310000660 | Oil & Gas Expl & Prod /All Processes /Hydraulic Fracturing Engines | HYDRAULIC FRACTURING | 7782505 | Chlorine | 7.7851e-05
42015 | 2310000660 | Oil & Gas Expl & Prod /All Processes /Hydraulic Fracturing Engines | HYDRAULIC FRACTURING | 83329 | Acenaphthene | 0.00018961
42015 | 2310000660 | Oil & Gas Expl & Prod /All Processes /Hydraulic Fracturing Engines | HYDRAULIC FRACTURING | 85018 | Phenanthrene | 0.00054122
42015 | 2310000660 | Oil & Gas Expl & Prod /All Processes /Hydraulic Fracturing Engines | HYDRAULIC FRACTURING | 86737 | Fluorene | 0.00026512
42015 | 2310000660 | Oil & Gas Expl & Prod /All Processes /Hydraulic Fracturing Engines | HYDRAULIC FRACTURING | 91203 | Naphthalene | 0.0041875
42015 | 2310000660 | Oil & Gas Expl & Prod /All Processes /Hydraulic Fracturing Engines | HYDRAULIC FRACTURING | 98828 | Cumene | 0.00010655
42015 | 2310000660 | Oil & Gas Expl & Prod /All Processes /Hydraulic Fracturing Engines | HYDRAULIC FRACTURING | CO | Carbon Monoxide | 1.4255
42015 | 2310000660 | Oil & Gas Expl & Prod /All Processes /Hydraulic Fracturing Engines | HYDRAULIC FRACTURING | NH3 | Ammonia | 0.0072598
42015 | 2310000660 | Oil & Gas Expl & Prod /All Processes /Hydraulic Fracturing Engines | HYDRAULIC FRACTURING | NOx | Nitrogen Oxides | 7.0876
42015 | 2310000660 | Oil & Gas Expl & Prod /All Processes /Hydraulic Fracturing Engines | HYDRAULIC FRACTURING | PM10-FIL | PM10 Filterable | 0.12424
42015 | 2310000660 | Oil & Gas Expl & Prod /All Processes /Hydraulic Fracturing Engines | HYDRAULIC FRACTURING | PM10-PRI | PM10 Primary (Filt + Cond) | 0.22631
42015 | 2310000660 | Oil & Gas Expl & Prod /All Processes /Hydraulic Fracturing Engines | HYDRAULIC FRACTURING | PM25-FIL | PM2.5 Filterable | 0.11746
42015 | 2310000660 | Oil & Gas Expl & Prod /All Processes /Hydraulic Fracturing Engines | HYDRAULIC FRACTURING | PM25-PRI | PM2.5 Primary (Filt + Cond) | 0.21952
42015 | 2310000660 | Oil & Gas Expl & Prod /All Processes /Hydraulic Fracturing Engines | HYDRAULIC FRACTURING | PM-CON | PM Condensible | 0.10207
42015 | 2310000660 | Oil & Gas Expl & Prod /All Processes /Hydraulic Fracturing Engines | HYDRAULIC FRACTURING | SO2 | Sulfur Dioxide | 0.0053015
42015 | 2310000660 | Oil & Gas Expl & Prod /All Processes /Hydraulic Fracturing Engines | HYDRAULIC FRACTURING | VOC | Volatile Organic Compounds | 0.49902
42015 | 2310121100 | On-Shore Gas Exploration /Mud Degassing | MUD DEGASSING | 100414 | Ethylbenzene | 0.0022541
42015 | 2310121100 | On-Shore Gas Exploration /Mud Degassing | MUD DEGASSING | 108883 | Toluene | 0.059852
42015 | 2310121100 | On-Shore Gas Exploration /Mud Degassing | MUD DEGASSING | 1330207 | Xylenes | 0.018116
42015 | 2310121100 | On-Shore Gas Exploration /Mud Degassing | MUD DEGASSING | 71432 | Benzene | 0.068917
42015 | 2310121100 | On-Shore Gas Exploration /Mud Degassing | MUD DEGASSING | VOC | Volatile Organic Compounds | 39.2444
42019 | 2310000220 | Oil And Gas Exploration Drill Rigs | DRILL RIGS | 100414 | Ethyl Benzene | 0.0049525
42019 | 2310000220 | Oil And Gas Exploration Drill Rigs | DRILL RIGS | 106990 | 1,3-Butadiene | 0.0012894
42019 | 2310000220 | Oil And Gas Exploration Drill Rigs | DRILL RIGS | 108883 | Toluene | 0.024412
42019 | 2310000220 | Oil And Gas Exploration Drill Rigs | DRILL RIGS | 110543 | Hexane | 0.0026254
42019 | 2310000220 | Oil And Gas Exploration Drill Rigs | DRILL RIGS | 123386 | Propionaldehyde | 0.015692
42019 | 2310000220 | Oil And Gas Exploration Drill Rigs | DRILL RIGS | 1330207 | Xylenes (Mixed Isomers) | 0.021186
42019 | 2310000220 | Oil And Gas Exploration Drill Rigs | DRILL RIGS | 50000 | Formaldehyde | 0.20864
42019 | 2310000220 | Oil And Gas Exploration Drill Rigs | DRILL RIGS | 540841 | 2,2,4-Trimethylpentane | 0.0067762
42019 | 2310000220 | Oil And Gas Exploration Drill Rigs | DRILL RIGS | 67561 | Methanol | 0.00028336
42019 | 2310000220 | Oil And Gas Exploration Drill Rigs | DRILL RIGS | 71432 | Benzene | 0.02358
42019 | 2310000220 | Oil And Gas Exploration Drill Rigs | DRILL RIGS | 7439921 | Lead | 1.7356e-05
42019 | 2310000220 | Oil And Gas Exploration Drill Rigs | DRILL RIGS | 7439965 | Manganese | 3.7666e-06
42019 | 2310000220 | Oil And Gas Exploration Drill Rigs | DRILL RIGS | 7439976 | Mercury | 2.1163e-08
42019 | 2310000220 | Oil And Gas Exploration Drill Rigs | DRILL RIGS | 7440020 | Nickel | 6.4466e-06
42019 | 2310000220 | Oil And Gas Exploration Drill Rigs | DRILL RIGS | 7440360 | Antimony | 1.4877e-05
42019 | 2310000220 | Oil And Gas Exploration Drill Rigs | DRILL RIGS | 7440382 | Arsenic | 2.8394e-06
42019 | 2310000220 | Oil And Gas Exploration Drill Rigs | DRILL RIGS | 7440439 | Cadmium | 1.653e-05
42019 | 2310000220 | Oil And Gas Exploration Drill Rigs | DRILL RIGS | 7440484 | Cobalt | 4.5456e-06
42019 | 2310000220 | Oil And Gas Exploration Drill Rigs | DRILL RIGS | 75070 | Acetaldehyde | 0.071506
42019 | 2310000220 | Oil And Gas Exploration Drill Rigs | DRILL RIGS | 7723140 | Phosphorus | 5.2481e-05
42019 | 2310000220 | Oil And Gas Exploration Drill Rigs | DRILL RIGS | 7782492 | Selenium | 4.1324e-06
42019 | 2310000220 | Oil And Gas Exploration Drill Rigs | DRILL RIGS | 7782505 | Chlorine | 0.00014215
42019 | 2310000220 | Oil And Gas Exploration Drill Rigs | DRILL RIGS | 91203 | Naphthalene | 0.007369
42019 | 2310000220 | Oil And Gas Exploration Drill Rigs | DRILL RIGS | 98828 | Cumene | 0.00018891
42019 | 2310000220 | Oil And Gas Exploration Drill Rigs | DRILL RIGS | CO | Carbon Monoxide | 2.6468
42019 | 2310000220 | Oil And Gas Exploration Drill Rigs | DRILL RIGS | NOx | Nitrogen Oxides | 12.2583
42019 | 2310000220 | Oil And Gas Exploration Drill Rigs | DRILL RIGS | PM10-FIL | PM10 Filterable | 0.41324
42019 | 2310000220 | Oil And Gas Exploration Drill Rigs | DRILL RIGS | PM10-PRI | PM10 Primary (Filt + Cond) | 0.41324
42019 | 2310000220 | Oil And Gas Exploration Drill Rigs | DRILL RIGS | PM25-FIL | PM2.5 Filterable | 0.40084
42019 | 2310000220 | Oil And Gas Exploration Drill Rigs | DRILL RIGS | PM25-PRI | PM2.5 Primary (Filt + Cond) | 0.40084
42019 | 2310000220 | Oil And Gas Exploration Drill Rigs | DRILL RIGS | SO2 | Sulfur Dioxide | 0.010731
42019 | 2310000220 | Oil And Gas Exploration Drill Rigs | DRILL RIGS | VOC | Volatile Organic Compounds | 0.88108
42019 | 2310000660 | Oil & Gas Expl & Prod /All Processes /Hydraulic Fracturing Engines | HYDRAULIC FRACTURING | 100414 | Ethyl Benzene | 0.0029891
42019 | 2310000660 | Oil & Gas Expl & Prod /All Processes /Hydraulic Fracturing Engines | HYDRAULIC FRACTURING | 106990 | 1,3-Butadiene | 0.00075712
42019 | 2310000660 | Oil & Gas Expl & Prod /All Processes /Hydraulic Fracturing Engines | HYDRAULIC FRACTURING | 107028 | Acrolein | 0.0085096
42019 | 2310000660 | Oil & Gas Expl & Prod /All Processes /Hydraulic Fracturing Engines | HYDRAULIC FRACTURING | 108883 | Toluene | 0.013713
42019 | 2310000660 | Oil & Gas Expl & Prod /All Processes /Hydraulic Fracturing Engines | HYDRAULIC FRACTURING | 110543 | Hexane | 0.0016931
42019 | 2310000660 | Oil & Gas Expl & Prod /All Processes /Hydraulic Fracturing Engines | HYDRAULIC FRACTURING | 120127 | Anthracene | 2.8047e-05
42019 | 2310000660 | Oil & Gas Expl & Prod /All Processes /Hydraulic Fracturing Engines | HYDRAULIC FRACTURING | 123386 | Propionaldehyde | 0.0095318
42019 | 2310000660 | Oil & Gas Expl & Prod /All Processes /Hydraulic Fracturing Engines | HYDRAULIC FRACTURING | 129000 | Pyrene | 3.5458e-05
42019 | 2310000660 | Oil & Gas Expl & Prod /All Processes /Hydraulic Fracturing Engines | HYDRAULIC FRACTURING | 1330207 | Xylenes (Mixed Isomers) | 0.012991
42019 | 2310000660 | Oil & Gas Expl & Prod /All Processes /Hydraulic Fracturing Engines | HYDRAULIC FRACTURING | 18540299 | Chromium (VI) | 2.3336e-08
42019 | 2310000660 | Oil & Gas Expl & Prod /All Processes /Hydraulic Fracturing Engines | HYDRAULIC FRACTURING | 191242 | Benzo[g,h,i,]Perylene | 7.9481e-07
42019 | 2310000660 | Oil & Gas Expl & Prod /All Processes /Hydraulic Fracturing Engines | HYDRAULIC FRACTURING | 206440 | Fluoranthene | 3.2147e-05
42019 | 2310000660 | Oil & Gas Expl & Prod /All Processes /Hydraulic Fracturing Engines | HYDRAULIC FRACTURING | 208968 | Acenaphthylene | 0.00024161
42019 | 2310000660 | Oil & Gas Expl & Prod /All Processes /Hydraulic Fracturing Engines | HYDRAULIC FRACTURING | 218019 | Chrysene | 1.5357e-06
42019 | 2310000660 | Oil & Gas Expl & Prod /All Processes /Hydraulic Fracturing Engines | HYDRAULIC FRACTURING | 50000 | Formaldehyde | 0.12044
42019 | 2310000660 | Oil & Gas Expl & Prod /All Processes /Hydraulic Fracturing Engines | HYDRAULIC FRACTURING | 540841 | 2,2,4-Trimethylpentane | 0.0040013
42019 | 2310000660 | Oil & Gas Expl & Prod /All Processes /Hydraulic Fracturing Engines | HYDRAULIC FRACTURING | 56553 | Benz[a]Anthracene | 1.4604e-06
42019 | 2310000660 | Oil & Gas Expl & Prod /All Processes /Hydraulic Fracturing Engines | HYDRAULIC FRACTURING | 67561 | Methanol | 0.00016731
42019 | 2310000660 | Oil & Gas Expl & Prod /All Processes /Hydraulic Fracturing Engines | HYDRAULIC FRACTURING | 71432 | Benzene | 0.012485
42019 | 2310000660 | Oil & Gas Expl & Prod /All Processes /Hydraulic Fracturing Engines | HYDRAULIC FRACTURING | 7439921 | Lead | 9.9506e-06
42019 | 2310000660 | Oil & Gas Expl & Prod /All Processes /Hydraulic Fracturing Engines | HYDRAULIC FRACTURING | 7439965 | Manganese | 1.9486e-06
42019 | 2310000660 | Oil & Gas Expl & Prod /All Processes /Hydraulic Fracturing Engines | HYDRAULIC FRACTURING | 7439976 | Mercury | 1.0949e-08
42019 | 2310000660 | Oil & Gas Expl & Prod /All Processes /Hydraulic Fracturing Engines | HYDRAULIC FRACTURING | 7440020 | Nickel | 3.335e-06
42019 | 2310000660 | Oil & Gas Expl & Prod /All Processes /Hydraulic Fracturing Engines | HYDRAULIC FRACTURING | 7440360 | Antimony | 8.5291e-06
42019 | 2310000660 | Oil & Gas Expl & Prod /All Processes /Hydraulic Fracturing Engines | HYDRAULIC FRACTURING | 7440382 | Arsenic | 1.4689e-06
42019 | 2310000660 | Oil & Gas Expl & Prod /All Processes /Hydraulic Fracturing Engines | HYDRAULIC FRACTURING | 7440439 | Cadmium | 9.4768e-06
42019 | 2310000660 | Oil & Gas Expl & Prod /All Processes /Hydraulic Fracturing Engines | HYDRAULIC FRACTURING | 7440484 | Cobalt | 2.6061e-06
42019 | 2310000660 | Oil & Gas Expl & Prod /All Processes /Hydraulic Fracturing Engines | HYDRAULIC FRACTURING | 75070 | Acetaldehyde | 0.041159
42019 | 2310000660 | Oil & Gas Expl & Prod /All Processes /Hydraulic Fracturing Engines | HYDRAULIC FRACTURING | 7723140 | Phosphorus | 3.0089e-05
42019 | 2310000660 | Oil & Gas Expl & Prod /All Processes /Hydraulic Fracturing Engines | HYDRAULIC FRACTURING | 7782492 | Selenium | 2.3692e-06
42019 | 2310000660 | Oil & Gas Expl & Prod /All Processes /Hydraulic Fracturing Engines | HYDRAULIC FRACTURING | 7782505 | Chlorine | 8.15e-05
42019 | 2310000660 | Oil & Gas Expl & Prod /All Processes /Hydraulic Fracturing Engines | HYDRAULIC FRACTURING | 83329 | Acenaphthene | 0.0001985
42019 | 2310000660 | Oil & Gas Expl & Prod /All Processes /Hydraulic Fracturing Engines | HYDRAULIC FRACTURING | 85018 | Phenanthrene | 0.00056659
42019 | 2310000660 | Oil & Gas Expl & Prod /All Processes /Hydraulic Fracturing Engines | HYDRAULIC FRACTURING | 86737 | Fluorene | 0.00027754
42019 | 2310000660 | Oil & Gas Expl & Prod /All Processes /Hydraulic Fracturing Engines | HYDRAULIC FRACTURING | 91203 | Naphthalene | 0.0043838
42019 | 2310000660 | Oil & Gas Expl & Prod /All Processes /Hydraulic Fracturing Engines | HYDRAULIC FRACTURING | 98828 | Cumene | 0.00011154
42019 | 2310000660 | Oil & Gas Expl & Prod /All Processes /Hydraulic Fracturing Engines | HYDRAULIC FRACTURING | CO | Carbon Monoxide | 1.4923
42019 | 2310000660 | Oil & Gas Expl & Prod /All Processes /Hydraulic Fracturing Engines | HYDRAULIC FRACTURING | NH3 | Ammonia | 0.0076001
42019 | 2310000660 | Oil & Gas Expl & Prod /All Processes /Hydraulic Fracturing Engines | HYDRAULIC FRACTURING | NOx | Nitrogen Oxides | 7.4198
42019 | 2310000660 | Oil & Gas Expl & Prod /All Processes /Hydraulic Fracturing Engines | HYDRAULIC FRACTURING | PM10-FIL | PM10 Filterable | 0.13007
42019 | 2310000660 | Oil & Gas Expl & Prod /All Processes /Hydraulic Fracturing Engines | HYDRAULIC FRACTURING | PM10-PRI | PM10 Primary (Filt + Cond) | 0.23692
42019 | 2310000660 | Oil & Gas Expl & Prod /All Processes /Hydraulic Fracturing Engines | HYDRAULIC FRACTURING | PM25-FIL | PM2.5 Filterable | 0.12296
42019 | 2310000660 | Oil & Gas Expl & Prod /All Processes /Hydraulic Fracturing Engines | HYDRAULIC FRACTURING | PM25-PRI | PM2.5 Primary (Filt + Cond) | 0.22981
42019 | 2310000660 | Oil & Gas Expl & Prod /All Processes /Hydraulic Fracturing Engines | HYDRAULIC FRACTURING | PM-CON | PM Condensible | 0.10685
42019 | 2310000660 | Oil & Gas Expl & Prod /All Processes /Hydraulic Fracturing Engines | HYDRAULIC FRACTURING | SO2 | Sulfur Dioxide | 0.00555
42019 | 2310000660 | Oil & Gas Expl & Prod /All Processes /Hydraulic Fracturing Engines | HYDRAULIC FRACTURING | VOC | Volatile Organic Compounds | 0.52241
42019 | 2310111100 | On-Shore Oil Exploration /Mud Degassing | MUD DEGASSING | 100414 | Ethylbenzene | 0.0023067
42019 | 2310111100 | On-Shore Oil Exploration /Mud Degassing | MUD DEGASSING | 108883 | Toluene | 0.00089385
42019 | 2310111100 | On-Shore Oil Exploration /Mud Degassing | MUD DEGASSING | 1330207 | Xylenes | 0.020734
42019 | 2310111100 | On-Shore Oil Exploration /Mud Degassing | MUD DEGASSING | 71432 | Benzene | 0.021287
42019 | 2310111100 | On-Shore Oil Exploration /Mud Degassing | MUD DEGASSING | VOC | Volatile Organic Compounds | 29.032
42019 | 2310111700 | On-Shore Oil Exploration: Oil Well Completion: All Processes | WELL COMPLETIONS | 100414 | Ethyl benzene | 0.0022309
42019 | 2310111700 | On-Shore Oil Exploration: Oil Well Completion: All Processes | WELL COMPLETIONS | 108883 | Toluene | 0.00096996
42019 | 2310111700 | On-Shore Oil Exploration: Oil Well Completion: All Processes | WELL COMPLETIONS | 1330207 | Xylenes (Mixed Isomers) | 0.023724
42019 | 2310111700 | On-Shore Oil Exploration: Oil Well Completion: All Processes | WELL COMPLETIONS | 50000 | Formaldehyde | 0.13941
42019 | 2310111700 | On-Shore Oil Exploration: Oil Well Completion: All Processes | WELL COMPLETIONS | 71432 | Benzene | 0.022794
42019 | 2310111700 | On-Shore Oil Exploration: Oil Well Completion: All Processes | WELL COMPLETIONS | CO | Carbon Monoxide | 0.62133
42019 | 2310111700 | On-Shore Oil Exploration: Oil Well Completion: All Processes | WELL COMPLETIONS | NOx | Oxides of Nitrogen | 0.11755
42019 | 2310111700 | On-Shore Oil Exploration: Oil Well Completion: All Processes | WELL COMPLETIONS | SO2 | Sulfur Dioxide | 1.4402
42019 | 2310111700 | On-Shore Oil Exploration: Oil Well Completion: All Processes | WELL COMPLETIONS | VOC | Volatile Organic Compounds | 30.6921
42019 | 2310121100 | On-Shore Gas Exploration /Mud Degassing | MUD DEGASSING | 100414 | Ethylbenzene | 0.0028177
42019 | 2310121100 | On-Shore Gas Exploration /Mud Degassing | MUD DEGASSING | 108883 | Toluene | 0.074815
42019 | 2310121100 | On-Shore Gas Exploration /Mud Degassing | MUD DEGASSING | 1330207 | Xylenes | 0.022645
42019 | 2310121100 | On-Shore Gas Exploration /Mud Degassing | MUD DEGASSING | 71432 | Benzene | 0.086146
42019 | 2310121100 | On-Shore Gas Exploration /Mud Degassing | MUD DEGASSING | VOC | Volatile Organic Compounds | 49.0555
42019 | 2310121700 | On-Shore Gas Exploration: Gas Well Completion: All Processes | WELL COMPLETIONS | 100414 | Ethyl benzene | 0.0017613
42019 | 2310121700 | On-Shore Gas Exploration: Gas Well Completion: All Processes | WELL COMPLETIONS | 108883 | Toluene | 0.050917
42019 | 2310121700 | On-Shore Gas Exploration: Gas Well Completion: All Processes | WELL COMPLETIONS | 1330207 | Xylenes (Mixed Isomers) | 0.015435
42019 | 2310121700 | On-Shore Gas Exploration: Gas Well Completion: All Processes | WELL COMPLETIONS | 50000 | Formaldehyde | 0.3105
42019 | 2310121700 | On-Shore Gas Exploration: Gas Well Completion: All Processes | WELL COMPLETIONS | 71432 | Benzene | 0.058602
42019 | 2310121700 | On-Shore Gas Exploration: Gas Well Completion: All Processes | WELL COMPLETIONS | CO | Carbon Monoxide | 1.3838
42019 | 2310121700 | On-Shore Gas Exploration: Gas Well Completion: All Processes | WELL COMPLETIONS | NOx | Oxides of Nitrogen | 0.26181
42019 | 2310121700 | On-Shore Gas Exploration: Gas Well Completion: All Processes | WELL COMPLETIONS | SO2 | Sulfur Dioxide | 11.9001
42019 | 2310121700 | On-Shore Gas Exploration: Gas Well Completion: All Processes | WELL COMPLETIONS | VOC | Volatile Organic Compounds | 34.4916
42021 | 2310000660 | Oil & Gas Expl & Prod /All Processes /Hydraulic Fracturing Engines | HYDRAULIC FRACTURING | 100414 | Ethyl Benzene | 4.4613e-05
42021 | 2310000660 | Oil & Gas Expl & Prod /All Processes /Hydraulic Fracturing Engines | HYDRAULIC FRACTURING | 106990 | 1,3-Butadiene | 1.13e-05
42021 | 2310000660 | Oil & Gas Expl & Prod /All Processes /Hydraulic Fracturing Engines | HYDRAULIC FRACTURING | 107028 | Acrolein | 0.00012701
42021 | 2310000660 | Oil & Gas Expl & Prod /All Processes /Hydraulic Fracturing Engines | HYDRAULIC FRACTURING | 108883 | Toluene | 0.00020468
42021 | 2310000660 | Oil & Gas Expl & Prod /All Processes /Hydraulic Fracturing Engines | HYDRAULIC FRACTURING | 110543 | Hexane | 2.527e-05
42021 | 2310000660 | Oil & Gas Expl & Prod /All Processes /Hydraulic Fracturing Engines | HYDRAULIC FRACTURING | 120127 | Anthracene | 4.1861e-07
42021 | 2310000660 | Oil & Gas Expl & Prod /All Processes /Hydraulic Fracturing Engines | HYDRAULIC FRACTURING | 123386 | Propionaldehyde | 0.00014227
42021 | 2310000660 | Oil & Gas Expl & Prod /All Processes /Hydraulic Fracturing Engines | HYDRAULIC FRACTURING | 129000 | Pyrene | 5.2923e-07
42021 | 2310000660 | Oil & Gas Expl & Prod /All Processes /Hydraulic Fracturing Engines | HYDRAULIC FRACTURING | 1330207 | Xylenes (Mixed Isomers) | 0.00019389
42021 | 2310000660 | Oil & Gas Expl & Prod /All Processes /Hydraulic Fracturing Engines | HYDRAULIC FRACTURING | 18540299 | Chromium (VI) | 3.4829e-10
42021 | 2310000660 | Oil & Gas Expl & Prod /All Processes /Hydraulic Fracturing Engines | HYDRAULIC FRACTURING | 191242 | Benzo[g,h,i,]Perylene | 1.1863e-08
42021 | 2310000660 | Oil & Gas Expl & Prod /All Processes /Hydraulic Fracturing Engines | HYDRAULIC FRACTURING | 206440 | Fluoranthene | 4.798e-07
42021 | 2310000660 | Oil & Gas Expl & Prod /All Processes /Hydraulic Fracturing Engines | HYDRAULIC FRACTURING | 208968 | Acenaphthylene | 3.6061e-06
42021 | 2310000660 | Oil & Gas Expl & Prod /All Processes /Hydraulic Fracturing Engines | HYDRAULIC FRACTURING | 218019 | Chrysene | 2.2921e-08
42021 | 2310000660 | Oil & Gas Expl & Prod /All Processes /Hydraulic Fracturing Engines | HYDRAULIC FRACTURING | 50000 | Formaldehyde | 0.0017977
42021 | 2310000660 | Oil & Gas Expl & Prod /All Processes /Hydraulic Fracturing Engines | HYDRAULIC FRACTURING | 540841 | 2,2,4-Trimethylpentane | 5.9721e-05
42021 | 2310000660 | Oil & Gas Expl & Prod /All Processes /Hydraulic Fracturing Engines | HYDRAULIC FRACTURING | 56553 | Benz[a]Anthracene | 2.1797e-08
42021 | 2310000660 | Oil & Gas Expl & Prod /All Processes /Hydraulic Fracturing Engines | HYDRAULIC FRACTURING | 67561 | Methanol | 2.4972e-06
42021 | 2310000660 | Oil & Gas Expl & Prod /All Processes /Hydraulic Fracturing Engines | HYDRAULIC FRACTURING | 71432 | Benzene | 0.00018635
42021 | 2310000660 | Oil & Gas Expl & Prod /All Processes /Hydraulic Fracturing Engines | HYDRAULIC FRACTURING | 7439921 | Lead | 1.4852e-07
42021 | 2310000660 | Oil & Gas Expl & Prod /All Processes /Hydraulic Fracturing Engines | HYDRAULIC FRACTURING | 7439965 | Manganese | 2.9084e-08
42021 | 2310000660 | Oil & Gas Expl & Prod /All Processes /Hydraulic Fracturing Engines | HYDRAULIC FRACTURING | 7439976 | Mercury | 1.6341e-10
42021 | 2310000660 | Oil & Gas Expl & Prod /All Processes /Hydraulic Fracturing Engines | HYDRAULIC FRACTURING | 7440020 | Nickel | 4.9777e-08
42021 | 2310000660 | Oil & Gas Expl & Prod /All Processes /Hydraulic Fracturing Engines | HYDRAULIC FRACTURING | 7440360 | Antimony | 1.273e-07
42021 | 2310000660 | Oil & Gas Expl & Prod /All Processes /Hydraulic Fracturing Engines | HYDRAULIC FRACTURING | 7440382 | Arsenic | 2.1924e-08
42021 | 2310000660 | Oil & Gas Expl & Prod /All Processes /Hydraulic Fracturing Engines | HYDRAULIC FRACTURING | 7440439 | Cadmium | 1.4144e-07
42021 | 2310000660 | Oil & Gas Expl & Prod /All Processes /Hydraulic Fracturing Engines | HYDRAULIC FRACTURING | 7440484 | Cobalt | 3.8897e-08
42021 | 2310000660 | Oil & Gas Expl & Prod /All Processes /Hydraulic Fracturing Engines | HYDRAULIC FRACTURING | 75070 | Acetaldehyde | 0.00061431
42021 | 2310000660 | Oil & Gas Expl & Prod /All Processes /Hydraulic Fracturing Engines | HYDRAULIC FRACTURING | 7723140 | Phosphorus | 4.4909e-07
42021 | 2310000660 | Oil & Gas Expl & Prod /All Processes /Hydraulic Fracturing Engines | HYDRAULIC FRACTURING | 7782492 | Selenium | 3.5361e-08
42021 | 2310000660 | Oil & Gas Expl & Prod /All Processes /Hydraulic Fracturing Engines | HYDRAULIC FRACTURING | 7782505 | Chlorine | 1.2164e-06
42021 | 2310000660 | Oil & Gas Expl & Prod /All Processes /Hydraulic Fracturing Engines | HYDRAULIC FRACTURING | 83329 | Acenaphthene | 2.9626e-06
42021 | 2310000660 | Oil & Gas Expl & Prod /All Processes /Hydraulic Fracturing Engines | HYDRAULIC FRACTURING | 85018 | Phenanthrene | 8.4566e-06
42021 | 2310000660 | Oil & Gas Expl & Prod /All Processes /Hydraulic Fracturing Engines | HYDRAULIC FRACTURING | 86737 | Fluorene | 4.1425e-06
42021 | 2310000660 | Oil & Gas Expl & Prod /All Processes /Hydraulic Fracturing Engines | HYDRAULIC FRACTURING | 91203 | Naphthalene | 6.5429e-05
42021 | 2310000660 | Oil & Gas Expl & Prod /All Processes /Hydraulic Fracturing Engines | HYDRAULIC FRACTURING | 98828 | Cumene | 1.6648e-06
42021 | 2310000660 | Oil & Gas Expl & Prod /All Processes /Hydraulic Fracturing Engines | HYDRAULIC FRACTURING | CO | Carbon Monoxide | 0.022273
42021 | 2310000660 | Oil & Gas Expl & Prod /All Processes /Hydraulic Fracturing Engines | HYDRAULIC FRACTURING | NH3 | Ammonia | 0.00011343
42021 | 2310000660 | Oil & Gas Expl & Prod /All Processes /Hydraulic Fracturing Engines | HYDRAULIC FRACTURING | NOx | Nitrogen Oxides | 0.11074
42021 | 2310000660 | Oil & Gas Expl & Prod /All Processes /Hydraulic Fracturing Engines | HYDRAULIC FRACTURING | PM10-FIL | PM10 Filterable | 0.0019413
42021 | 2310000660 | Oil & Gas Expl & Prod /All Processes /Hydraulic Fracturing Engines | HYDRAULIC FRACTURING | PM10-PRI | PM10 Primary (Filt + Cond) | 0.0035361
42021 | 2310000660 | Oil & Gas Expl & Prod /All Processes /Hydraulic Fracturing Engines | HYDRAULIC FRACTURING | PM25-FIL | PM2.5 Filterable | 0.0018352
42021 | 2310000660 | Oil & Gas Expl & Prod /All Processes /Hydraulic Fracturing Engines | HYDRAULIC FRACTURING | PM25-PRI | PM2.5 Primary (Filt + Cond) | 0.00343
42021 | 2310000660 | Oil & Gas Expl & Prod /All Processes /Hydraulic Fracturing Engines | HYDRAULIC FRACTURING | PM-CON | PM Condensible | 0.0015948
42021 | 2310000660 | Oil & Gas Expl & Prod /All Processes /Hydraulic Fracturing Engines | HYDRAULIC FRACTURING | SO2 | Sulfur Dioxide | 8.2835e-05
42021 | 2310000660 | Oil & Gas Expl & Prod /All Processes /Hydraulic Fracturing Engines | HYDRAULIC FRACTURING | VOC | Volatile Organic Compounds | 0.0077972
42021 | 2310121700 | On-Shore Gas Exploration: Gas Well Completion: All Processes | WELL COMPLETIONS | 100414 | Ethyl benzene | 0.00072657
42021 | 2310121700 | On-Shore Gas Exploration: Gas Well Completion: All Processes | WELL COMPLETIONS | 108883 | Toluene | 0.021004
42021 | 2310121700 | On-Shore Gas Exploration: Gas Well Completion: All Processes | WELL COMPLETIONS | 1330207 | Xylenes (Mixed Isomers) | 0.0063674
42021 | 2310121700 | On-Shore Gas Exploration: Gas Well Completion: All Processes | WELL COMPLETIONS | 50000 | Formaldehyde | 0.12809
42021 | 2310121700 | On-Shore Gas Exploration: Gas Well Completion: All Processes | WELL COMPLETIONS | 71432 | Benzene | 0.024175
42021 | 2310121700 | On-Shore Gas Exploration: Gas Well Completion: All Processes | WELL COMPLETIONS | CO | Carbon Monoxide | 0.57086
42021 | 2310121700 | On-Shore Gas Exploration: Gas Well Completion: All Processes | WELL COMPLETIONS | NOx | Oxides of Nitrogen | 0.108
42021 | 2310121700 | On-Shore Gas Exploration: Gas Well Completion: All Processes | WELL COMPLETIONS | SO2 | Sulfur Dioxide | 4.9091
42021 | 2310121700 | On-Shore Gas Exploration: Gas Well Completion: All Processes | WELL COMPLETIONS | VOC | Volatile Organic Compounds | 14.2287
42023 | 2310000660 | Oil & Gas Expl & Prod /All Processes /Hydraulic Fracturing Engines | HYDRAULIC FRACTURING | 100414 | Ethyl Benzene | 0.00062458
42023 | 2310000660 | Oil & Gas Expl & Prod /All Processes /Hydraulic Fracturing Engines | HYDRAULIC FRACTURING | 106990 | 1,3-Butadiene | 0.00015821
42023 | 2310000660 | Oil & Gas Expl & Prod /All Processes /Hydraulic Fracturing Engines | HYDRAULIC FRACTURING | 107028 | Acrolein | 0.0017781
42023 | 2310000660 | Oil & Gas Expl & Prod /All Processes /Hydraulic Fracturing Engines | HYDRAULIC FRACTURING | 108883 | Toluene | 0.0028655
42023 | 2310000660 | Oil & Gas Expl & Prod /All Processes /Hydraulic Fracturing Engines | HYDRAULIC FRACTURING | 110543 | Hexane | 0.00035378
42023 | 2310000660 | Oil & Gas Expl & Prod /All Processes /Hydraulic Fracturing Engines | HYDRAULIC FRACTURING | 120127 | Anthracene | 5.8606e-06
42023 | 2310000660 | Oil & Gas Expl & Prod /All Processes /Hydraulic Fracturing Engines | HYDRAULIC FRACTURING | 123386 | Propionaldehyde | 0.0019917
42023 | 2310000660 | Oil & Gas Expl & Prod /All Processes /Hydraulic Fracturing Engines | HYDRAULIC FRACTURING | 129000 | Pyrene | 7.4092e-06
42023 | 2310000660 | Oil & Gas Expl & Prod /All Processes /Hydraulic Fracturing Engines | HYDRAULIC FRACTURING | 1330207 | Xylenes (Mixed Isomers) | 0.0027145
42023 | 2310000660 | Oil & Gas Expl & Prod /All Processes /Hydraulic Fracturing Engines | HYDRAULIC FRACTURING | 18540299 | Chromium (VI) | 4.8761e-09
42023 | 2310000660 | Oil & Gas Expl & Prod /All Processes /Hydraulic Fracturing Engines | HYDRAULIC FRACTURING | 191242 | Benzo[g,h,i,]Perylene | 1.6608e-07
42023 | 2310000660 | Oil & Gas Expl & Prod /All Processes /Hydraulic Fracturing Engines | HYDRAULIC FRACTURING | 206440 | Fluoranthene | 6.7172e-06
42023 | 2310000660 | Oil & Gas Expl & Prod /All Processes /Hydraulic Fracturing Engines | HYDRAULIC FRACTURING | 208968 | Acenaphthylene | 5.0485e-05
42023 | 2310000660 | Oil & Gas Expl & Prod /All Processes /Hydraulic Fracturing Engines | HYDRAULIC FRACTURING | 218019 | Chrysene | 3.209e-07
42023 | 2310000660 | Oil & Gas Expl & Prod /All Processes /Hydraulic Fracturing Engines | HYDRAULIC FRACTURING | 50000 | Formaldehyde | 0.025167
42023 | 2310000660 | Oil & Gas Expl & Prod /All Processes /Hydraulic Fracturing Engines | HYDRAULIC FRACTURING | 540841 | 2,2,4-Trimethylpentane | 0.0008361
42023 | 2310000660 | Oil & Gas Expl & Prod /All Processes /Hydraulic Fracturing Engines | HYDRAULIC FRACTURING | 56553 | Benz[a]Anthracene | 3.0516e-07
42023 | 2310000660 | Oil & Gas Expl & Prod /All Processes /Hydraulic Fracturing Engines | HYDRAULIC FRACTURING | 67561 | Methanol | 3.496e-05
42023 | 2310000660 | Oil & Gas Expl & Prod /All Processes /Hydraulic Fracturing Engines | HYDRAULIC FRACTURING | 71432 | Benzene | 0.0026088
42023 | 2310000660 | Oil & Gas Expl & Prod /All Processes /Hydraulic Fracturing Engines | HYDRAULIC FRACTURING | 7439921 | Lead | 2.0792e-06
42023 | 2310000660 | Oil & Gas Expl & Prod /All Processes /Hydraulic Fracturing Engines | HYDRAULIC FRACTURING | 7439965 | Manganese | 4.0717e-07
42023 | 2310000660 | Oil & Gas Expl & Prod /All Processes /Hydraulic Fracturing Engines | HYDRAULIC FRACTURING | 7439976 | Mercury | 2.2878e-09
42023 | 2310000660 | Oil & Gas Expl & Prod /All Processes /Hydraulic Fracturing Engines | HYDRAULIC FRACTURING | 7440020 | Nickel | 6.9687e-07
42023 | 2310000660 | Oil & Gas Expl & Prod /All Processes /Hydraulic Fracturing Engines | HYDRAULIC FRACTURING | 7440360 | Antimony | 1.7822e-06
42023 | 2310000660 | Oil & Gas Expl & Prod /All Processes /Hydraulic Fracturing Engines | HYDRAULIC FRACTURING | 7440382 | Arsenic | 3.0694e-07
42023 | 2310000660 | Oil & Gas Expl & Prod /All Processes /Hydraulic Fracturing Engines | HYDRAULIC FRACTURING | 7440439 | Cadmium | 1.9802e-06
42023 | 2310000660 | Oil & Gas Expl & Prod /All Processes /Hydraulic Fracturing Engines | HYDRAULIC FRACTURING | 7440484 | Cobalt | 5.4456e-07
42023 | 2310000660 | Oil & Gas Expl & Prod /All Processes /Hydraulic Fracturing Engines | HYDRAULIC FRACTURING | 75070 | Acetaldehyde | 0.0086003
42023 | 2310000660 | Oil & Gas Expl & Prod /All Processes /Hydraulic Fracturing Engines | HYDRAULIC FRACTURING | 7723140 | Phosphorus | 6.2872e-06
42023 | 2310000660 | Oil & Gas Expl & Prod /All Processes /Hydraulic Fracturing Engines | HYDRAULIC FRACTURING | 7782492 | Selenium | 4.9506e-07
42023 | 2310000660 | Oil & Gas Expl & Prod /All Processes /Hydraulic Fracturing Engines | HYDRAULIC FRACTURING | 7782505 | Chlorine | 1.703e-05
42023 | 2310000660 | Oil & Gas Expl & Prod /All Processes /Hydraulic Fracturing Engines | HYDRAULIC FRACTURING | 83329 | Acenaphthene | 4.1477e-05
42023 | 2310000660 | Oil & Gas Expl & Prod /All Processes /Hydraulic Fracturing Engines | HYDRAULIC FRACTURING | 85018 | Phenanthrene | 0.00011839
42023 | 2310000660 | Oil & Gas Expl & Prod /All Processes /Hydraulic Fracturing Engines | HYDRAULIC FRACTURING | 86737 | Fluorene | 5.7994e-05
42023 | 2310000660 | Oil & Gas Expl & Prod /All Processes /Hydraulic Fracturing Engines | HYDRAULIC FRACTURING | 91203 | Naphthalene | 0.00091601
42023 | 2310000660 | Oil & Gas Expl & Prod /All Processes /Hydraulic Fracturing Engines | HYDRAULIC FRACTURING | 98828 | Cumene | 2.3307e-05
42023 | 2310000660 | Oil & Gas Expl & Prod /All Processes /Hydraulic Fracturing Engines | HYDRAULIC FRACTURING | CO | Carbon Monoxide | 0.31182
42023 | 2310000660 | Oil & Gas Expl & Prod /All Processes /Hydraulic Fracturing Engines | HYDRAULIC FRACTURING | NH3 | Ammonia | 0.0015881
42023 | 2310000660 | Oil & Gas Expl & Prod /All Processes /Hydraulic Fracturing Engines | HYDRAULIC FRACTURING | NOx | Nitrogen Oxides | 1.5504
42023 | 2310000660 | Oil & Gas Expl & Prod /All Processes /Hydraulic Fracturing Engines | HYDRAULIC FRACTURING | PM10-FIL | PM10 Filterable | 0.027179
42023 | 2310000660 | Oil & Gas Expl & Prod /All Processes /Hydraulic Fracturing Engines | HYDRAULIC FRACTURING | PM10-PRI | PM10 Primary (Filt + Cond) | 0.049506
42023 | 2310000660 | Oil & Gas Expl & Prod /All Processes /Hydraulic Fracturing Engines | HYDRAULIC FRACTURING | PM25-FIL | PM2.5 Filterable | 0.025693
42023 | 2310000660 | Oil & Gas Expl & Prod /All Processes /Hydraulic Fracturing Engines | HYDRAULIC FRACTURING | PM25-PRI | PM2.5 Primary (Filt + Cond) | 0.04802
42023 | 2310000660 | Oil & Gas Expl & Prod /All Processes /Hydraulic Fracturing Engines | HYDRAULIC FRACTURING | PM-CON | PM Condensible | 0.022327
42023 | 2310000660 | Oil & Gas Expl & Prod /All Processes /Hydraulic Fracturing Engines | HYDRAULIC FRACTURING | SO2 | Sulfur Dioxide | 0.0011597
42023 | 2310000660 | Oil & Gas Expl & Prod /All Processes /Hydraulic Fracturing Engines | HYDRAULIC FRACTURING | VOC | Volatile Organic Compounds | 0.10916
42023 | 2310121100 | On-Shore Gas Exploration /Mud Degassing | MUD DEGASSING | 100414 | Ethylbenzene | 0.00010246
42023 | 2310121100 | On-Shore Gas Exploration /Mud Degassing | MUD DEGASSING | 108883 | Toluene | 0.0027206
42023 | 2310121100 | On-Shore Gas Exploration /Mud Degassing | MUD DEGASSING | 1330207 | Xylenes | 0.00082347
42023 | 2310121100 | On-Shore Gas Exploration /Mud Degassing | MUD DEGASSING | 71432 | Benzene | 0.0031326
42023 | 2310121100 | On-Shore Gas Exploration /Mud Degassing | MUD DEGASSING | VOC | Volatile Organic Compounds | 1.7838
42023 | 2310121700 | On-Shore Gas Exploration: Gas Well Completion: All Processes | WELL COMPLETIONS | 100414 | Ethyl benzene | 0.0066084
42023 | 2310121700 | On-Shore Gas Exploration: Gas Well Completion: All Processes | WELL COMPLETIONS | 108883 | Toluene | 0.19104
42023 | 2310121700 | On-Shore Gas Exploration: Gas Well Completion: All Processes | WELL COMPLETIONS | 1330207 | Xylenes (Mixed Isomers) | 0.057914
42023 | 2310121700 | On-Shore Gas Exploration: Gas Well Completion: All Processes | WELL COMPLETIONS | 50000 | Formaldehyde | 1.165
42023 | 2310121700 | On-Shore Gas Exploration: Gas Well Completion: All Processes | WELL COMPLETIONS | 71432 | Benzene | 0.21988
42023 | 2310121700 | On-Shore Gas Exploration: Gas Well Completion: All Processes | WELL COMPLETIONS | CO | Carbon Monoxide | 5.1922
42023 | 2310121700 | On-Shore Gas Exploration: Gas Well Completion: All Processes | WELL COMPLETIONS | NOx | Oxides of Nitrogen | 0.98231
42023 | 2310121700 | On-Shore Gas Exploration: Gas Well Completion: All Processes | WELL COMPLETIONS | SO2 | Sulfur Dioxide | 44.65
42023 | 2310121700 | On-Shore Gas Exploration: Gas Well Completion: All Processes | WELL COMPLETIONS | VOC | Volatile Organic Compounds | 129.4146
42027 | 2310000660 | Oil & Gas Expl & Prod /All Processes /Hydraulic Fracturing Engines | HYDRAULIC FRACTURING | 100414 | Ethyl Benzene | 4.4613e-05
42027 | 2310000660 | Oil & Gas Expl & Prod /All Processes /Hydraulic Fracturing Engines | HYDRAULIC FRACTURING | 106990 | 1,3-Butadiene | 1.13e-05
42027 | 2310000660 | Oil & Gas Expl & Prod /All Processes /Hydraulic Fracturing Engines | HYDRAULIC FRACTURING | 107028 | Acrolein | 0.00012701
42027 | 2310000660 | Oil & Gas Expl & Prod /All Processes /Hydraulic Fracturing Engines | HYDRAULIC FRACTURING | 108883 | Toluene | 0.00020468
42027 | 2310000660 | Oil & Gas Expl & Prod /All Processes /Hydraulic Fracturing Engines | HYDRAULIC FRACTURING | 110543 | Hexane | 2.527e-05
42027 | 2310000660 | Oil & Gas Expl & Prod /All Processes /Hydraulic Fracturing Engines | HYDRAULIC FRACTURING | 120127 | Anthracene | 4.1861e-07
42027 | 2310000660 | Oil & Gas Expl & Prod /All Processes /Hydraulic Fracturing Engines | HYDRAULIC FRACTURING | 123386 | Propionaldehyde | 0.00014227
42027 | 2310000660 | Oil & Gas Expl & Prod /All Processes /Hydraulic Fracturing Engines | HYDRAULIC FRACTURING | 129000 | Pyrene | 5.2923e-07
42027 | 2310000660 | Oil & Gas Expl & Prod /All Processes /Hydraulic Fracturing Engines | HYDRAULIC FRACTURING | 1330207 | Xylenes (Mixed Isomers) | 0.00019389
42027 | 2310000660 | Oil & Gas Expl & Prod /All Processes /Hydraulic Fracturing Engines | HYDRAULIC FRACTURING | 18540299 | Chromium (VI) | 3.4829e-10
42027 | 2310000660 | Oil & Gas Expl & Prod /All Processes /Hydraulic Fracturing Engines | HYDRAULIC FRACTURING | 191242 | Benzo[g,h,i,]Perylene | 1.1863e-08
42027 | 2310000660 | Oil & Gas Expl & Prod /All Processes /Hydraulic Fracturing Engines | HYDRAULIC FRACTURING | 206440 | Fluoranthene | 4.798e-07
42027 | 2310000660 | Oil & Gas Expl & Prod /All Processes /Hydraulic Fracturing Engines | HYDRAULIC FRACTURING | 208968 | Acenaphthylene | 3.6061e-06
42027 | 2310000660 | Oil & Gas Expl & Prod /All Processes /Hydraulic Fracturing Engines | HYDRAULIC FRACTURING | 218019 | Chrysene | 2.2921e-08
42027 | 2310000660 | Oil & Gas Expl & Prod /All Processes /Hydraulic Fracturing Engines | HYDRAULIC FRACTURING | 50000 | Formaldehyde | 0.0017977
42027 | 2310000660 | Oil & Gas Expl & Prod /All Processes /Hydraulic Fracturing Engines | HYDRAULIC FRACTURING | 540841 | 2,2,4-Trimethylpentane | 5.9721e-05
42027 | 2310000660 | Oil & Gas Expl & Prod /All Processes /Hydraulic Fracturing Engines | HYDRAULIC FRACTURING | 56553 | Benz[a]Anthracene | 2.1797e-08
42027 | 2310000660 | Oil & Gas Expl & Prod /All Processes /Hydraulic Fracturing Engines | HYDRAULIC FRACTURING | 67561 | Methanol | 2.4972e-06
42027 | 2310000660 | Oil & Gas Expl & Prod /All Processes /Hydraulic Fracturing Engines | HYDRAULIC FRACTURING | 71432 | Benzene | 0.00018635
42027 | 2310000660 | Oil & Gas Expl & Prod /All Processes /Hydraulic Fracturing Engines | HYDRAULIC FRACTURING | 7439921 | Lead | 1.4852e-07
42027 | 2310000660 | Oil & Gas Expl & Prod /All Processes /Hydraulic Fracturing Engines | HYDRAULIC FRACTURING | 7439965 | Manganese | 2.9084e-08
42027 | 2310000660 | Oil & Gas Expl & Prod /All Processes /Hydraulic Fracturing Engines | HYDRAULIC FRACTURING | 7439976 | Mercury | 1.6341e-10
42027 | 2310000660 | Oil & Gas Expl & Prod /All Processes /Hydraulic Fracturing Engines | HYDRAULIC FRACTURING | 7440020 | Nickel | 4.9777e-08
42027 | 2310000660 | Oil & Gas Expl & Prod /All Processes /Hydraulic Fracturing Engines | HYDRAULIC FRACTURING | 7440360 | Antimony | 1.273e-07
42027 | 2310000660 | Oil & Gas Expl & Prod /All Processes /Hydraulic Fracturing Engines | HYDRAULIC FRACTURING | 7440382 | Arsenic | 2.1924e-08
42027 | 2310000660 | Oil & Gas Expl & Prod /All Processes /Hydraulic Fracturing Engines | HYDRAULIC FRACTURING | 7440439 | Cadmium | 1.4144e-07
42027 | 2310000660 | Oil & Gas Expl & Prod /All Processes /Hydraulic Fracturing Engines | HYDRAULIC FRACTURING | 7440484 | Cobalt | 3.8897e-08
42027 | 2310000660 | Oil & Gas Expl & Prod /All Processes /Hydraulic Fracturing Engines | HYDRAULIC FRACTURING | 75070 | Acetaldehyde | 0.00061431
42027 | 2310000660 | Oil & Gas Expl & Prod /All Processes /Hydraulic Fracturing Engines | HYDRAULIC FRACTURING | 7723140 | Phosphorus | 4.4909e-07
42027 | 2310000660 | Oil & Gas Expl & Prod /All Processes /Hydraulic Fracturing Engines | HYDRAULIC FRACTURING | 7782492 | Selenium | 3.5361e-08
42027 | 2310000660 | Oil & Gas Expl & Prod /All Processes /Hydraulic Fracturing Engines | HYDRAULIC FRACTURING | 7782505 | Chlorine | 1.2164e-06
42027 | 2310000660 | Oil & Gas Expl & Prod /All Processes /Hydraulic Fracturing Engines | HYDRAULIC FRACTURING | 83329 | Acenaphthene | 2.9626e-06
42027 | 2310000660 | Oil & Gas Expl & Prod /All Processes /Hydraulic Fracturing Engines | HYDRAULIC FRACTURING | 85018 | Phenanthrene | 8.4566e-06
42027 | 2310000660 | Oil & Gas Expl & Prod /All Processes /Hydraulic Fracturing Engines | HYDRAULIC FRACTURING | 86737 | Fluorene | 4.1425e-06
42027 | 2310000660 | Oil & Gas Expl & Prod /All Processes /Hydraulic Fracturing Engines | HYDRAULIC FRACTURING | 91203 | Naphthalene | 6.5429e-05
42027 | 2310000660 | Oil & Gas Expl & Prod /All Processes /Hydraulic Fracturing Engines | HYDRAULIC FRACTURING | 98828 | Cumene | 1.6648e-06
42027 | 2310000660 | Oil & Gas Expl & Prod /All Processes /Hydraulic Fracturing Engines | HYDRAULIC FRACTURING | CO | Carbon Monoxide | 0.022273
42027 | 2310000660 | Oil & Gas Expl & Prod /All Processes /Hydraulic Fracturing Engines | HYDRAULIC FRACTURING | NH3 | Ammonia | 0.00011343
42027 | 2310000660 | Oil & Gas Expl & Prod /All Processes /Hydraulic Fracturing Engines | HYDRAULIC FRACTURING | NOx | Nitrogen Oxides | 0.11074
42027 | 2310000660 | Oil & Gas Expl & Prod /All Processes /Hydraulic Fracturing Engines | HYDRAULIC FRACTURING | PM10-FIL | PM10 Filterable | 0.0019413
42027 | 2310000660 | Oil & Gas Expl & Prod /All Processes /Hydraulic Fracturing Engines | HYDRAULIC FRACTURING | PM10-PRI | PM10 Primary (Filt + Cond) | 0.0035361
42027 | 2310000660 | Oil & Gas Expl & Prod /All Processes /Hydraulic Fracturing Engines | HYDRAULIC FRACTURING | PM25-FIL | PM2.5 Filterable | 0.0018352
42027 | 2310000660 | Oil & Gas Expl & Prod /All Processes /Hydraulic Fracturing Engines | HYDRAULIC FRACTURING | PM25-PRI | PM2.5 Primary (Filt + Cond) | 0.00343
42027 | 2310000660 | Oil & Gas Expl & Prod /All Processes /Hydraulic Fracturing Engines | HYDRAULIC FRACTURING | PM-CON | PM Condensible | 0.0015948
42027 | 2310000660 | Oil & Gas Expl & Prod /All Processes /Hydraulic Fracturing Engines | HYDRAULIC FRACTURING | SO2 | Sulfur Dioxide | 8.2835e-05
42027 | 2310000660 | Oil & Gas Expl & Prod /All Processes /Hydraulic Fracturing Engines | HYDRAULIC FRACTURING | VOC | Volatile Organic Compounds | 0.0077972
42027 | 2310121100 | On-Shore Gas Exploration /Mud Degassing | MUD DEGASSING | 100414 | Ethylbenzene | 5.123e-05
42027 | 2310121100 | On-Shore Gas Exploration /Mud Degassing | MUD DEGASSING | 108883 | Toluene | 0.0013603
42027 | 2310121100 | On-Shore Gas Exploration /Mud Degassing | MUD DEGASSING | 1330207 | Xylenes | 0.00041174
42027 | 2310121100 | On-Shore Gas Exploration /Mud Degassing | MUD DEGASSING | 71432 | Benzene | 0.0015663
42027 | 2310121100 | On-Shore Gas Exploration /Mud Degassing | MUD DEGASSING | VOC | Volatile Organic Compounds | 0.89192
42027 | 2310121700 | On-Shore Gas Exploration: Gas Well Completion: All Processes | WELL COMPLETIONS | 100414 | Ethyl benzene | 0.00012581
42027 | 2310121700 | On-Shore Gas Exploration: Gas Well Completion: All Processes | WELL COMPLETIONS | 108883 | Toluene | 0.0036369
42027 | 2310121700 | On-Shore Gas Exploration: Gas Well Completion: All Processes | WELL COMPLETIONS | 1330207 | Xylenes (Mixed Isomers) | 0.0011025
42027 | 2310121700 | On-Shore Gas Exploration: Gas Well Completion: All Processes | WELL COMPLETIONS | 50000 | Formaldehyde | 0.022179
42027 | 2310121700 | On-Shore Gas Exploration: Gas Well Completion: All Processes | WELL COMPLETIONS | 71432 | Benzene | 0.0041859
42027 | 2310121700 | On-Shore Gas Exploration: Gas Well Completion: All Processes | WELL COMPLETIONS | CO | Carbon Monoxide | 0.098845
42027 | 2310121700 | On-Shore Gas Exploration: Gas Well Completion: All Processes | WELL COMPLETIONS | NOx | Oxides of Nitrogen | 0.0187
42027 | 2310121700 | On-Shore Gas Exploration: Gas Well Completion: All Processes | WELL COMPLETIONS | SO2 | Sulfur Dioxide | 0.85001
42027 | 2310121700 | On-Shore Gas Exploration: Gas Well Completion: All Processes | WELL COMPLETIONS | VOC | Volatile Organic Compounds | 2.4637
42031 | 2310000220 | Oil And Gas Exploration Drill Rigs | DRILL RIGS | 100414 | Ethyl Benzene | 0.001026
42031 | 2310000220 | Oil And Gas Exploration Drill Rigs | DRILL RIGS | 106990 | 1,3-Butadiene | 0.00028468
42031 | 2310000220 | Oil And Gas Exploration Drill Rigs | DRILL RIGS | 108883 | Toluene | 0.0059912
42031 | 2310000220 | Oil And Gas Exploration Drill Rigs | DRILL RIGS | 110543 | Hexane | 0.00044623
42031 | 2310000220 | Oil And Gas Exploration Drill Rigs | DRILL RIGS | 123386 | Propionaldehyde | 0.0031522
42031 | 2310000220 | Oil And Gas Exploration Drill Rigs | DRILL RIGS | 1330207 | Xylenes (Mixed Isomers) | 0.0042157
42031 | 2310000220 | Oil And Gas Exploration Drill Rigs | DRILL RIGS | 50000 | Formaldehyde | 0.048143
42031 | 2310000220 | Oil And Gas Exploration Drill Rigs | DRILL RIGS | 540841 | 2,2,4-Trimethylpentane | 0.0014825
42031 | 2310000220 | Oil And Gas Exploration Drill Rigs | DRILL RIGS | 67561 | Methanol | 6.2005e-05
42031 | 2310000220 | Oil And Gas Exploration Drill Rigs | DRILL RIGS | 71432 | Benzene | 0.0064634
42031 | 2310000220 | Oil And Gas Exploration Drill Rigs | DRILL RIGS | 7439921 | Lead | 4.3081e-06
42031 | 2310000220 | Oil And Gas Exploration Drill Rigs | DRILL RIGS | 7439965 | Manganese | 1.1093e-06
42031 | 2310000220 | Oil And Gas Exploration Drill Rigs | DRILL RIGS | 7439976 | Mercury | 6.2331e-09
42031 | 2310000220 | Oil And Gas Exploration Drill Rigs | DRILL RIGS | 7440020 | Nickel | 1.8987e-06
42031 | 2310000220 | Oil And Gas Exploration Drill Rigs | DRILL RIGS | 7440360 | Antimony | 3.6926e-06
42031 | 2310000220 | Oil And Gas Exploration Drill Rigs | DRILL RIGS | 7440382 | Arsenic | 8.3627e-07
42031 | 2310000220 | Oil And Gas Exploration Drill Rigs | DRILL RIGS | 7440439 | Cadmium | 4.1029e-06
42031 | 2310000220 | Oil And Gas Exploration Drill Rigs | DRILL RIGS | 7440484 | Cobalt | 1.1283e-06
42031 | 2310000220 | Oil And Gas Exploration Drill Rigs | DRILL RIGS | 75070 | Acetaldehyde | 0.016603
42031 | 2310000220 | Oil And Gas Exploration Drill Rigs | DRILL RIGS | 7723140 | Phosphorus | 1.3027e-05
42031 | 2310000220 | Oil And Gas Exploration Drill Rigs | DRILL RIGS | 7782492 | Selenium | 1.0257e-06
42031 | 2310000220 | Oil And Gas Exploration Drill Rigs | DRILL RIGS | 7782505 | Chlorine | 3.5285e-05
42031 | 2310000220 | Oil And Gas Exploration Drill Rigs | DRILL RIGS | 91203 | Naphthalene | 0.0015964
42031 | 2310000220 | Oil And Gas Exploration Drill Rigs | DRILL RIGS | 98828 | Cumene | 4.1337e-05
42031 | 2310000220 | Oil And Gas Exploration Drill Rigs | DRILL RIGS | CO | Carbon Monoxide | 0.86475
42031 | 2310000220 | Oil And Gas Exploration Drill Rigs | DRILL RIGS | NOx | Nitrogen Oxides | 2.5587
42031 | 2310000220 | Oil And Gas Exploration Drill Rigs | DRILL RIGS | PM10-FIL | PM10 Filterable | 0.10257
42031 | 2310000220 | Oil And Gas Exploration Drill Rigs | DRILL RIGS | PM10-PRI | PM10 Primary (Filt + Cond) | 0.10257
42031 | 2310000220 | Oil And Gas Exploration Drill Rigs | DRILL RIGS | PM25-FIL | PM2.5 Filterable | 0.099496
42031 | 2310000220 | Oil And Gas Exploration Drill Rigs | DRILL RIGS | PM25-PRI | PM2.5 Primary (Filt + Cond) | 0.099496
42031 | 2310000220 | Oil And Gas Exploration Drill Rigs | DRILL RIGS | SO2 | Sulfur Dioxide | 0.0031617
42031 | 2310000220 | Oil And Gas Exploration Drill Rigs | DRILL RIGS | VOC | Volatile Organic Compounds | 0.19071
42031 | 2310000660 | Oil & Gas Expl & Prod /All Processes /Hydraulic Fracturing Engines | HYDRAULIC FRACTURING | 100414 | Ethyl Benzene | 0.0003569
42031 | 2310000660 | Oil & Gas Expl & Prod /All Processes /Hydraulic Fracturing Engines | HYDRAULIC FRACTURING | 106990 | 1,3-Butadiene | 9.0403e-05
42031 | 2310000660 | Oil & Gas Expl & Prod /All Processes /Hydraulic Fracturing Engines | HYDRAULIC FRACTURING | 107028 | Acrolein | 0.0010161
42031 | 2310000660 | Oil & Gas Expl & Prod /All Processes /Hydraulic Fracturing Engines | HYDRAULIC FRACTURING | 108883 | Toluene | 0.0016374
42031 | 2310000660 | Oil & Gas Expl & Prod /All Processes /Hydraulic Fracturing Engines | HYDRAULIC FRACTURING | 110543 | Hexane | 0.00020216
42031 | 2310000660 | Oil & Gas Expl & Prod /All Processes /Hydraulic Fracturing Engines | HYDRAULIC FRACTURING | 120127 | Anthracene | 3.3489e-06
42031 | 2310000660 | Oil & Gas Expl & Prod /All Processes /Hydraulic Fracturing Engines | HYDRAULIC FRACTURING | 123386 | Propionaldehyde | 0.0011381
42031 | 2310000660 | Oil & Gas Expl & Prod /All Processes /Hydraulic Fracturing Engines | HYDRAULIC FRACTURING | 129000 | Pyrene | 4.2338e-06
42031 | 2310000660 | Oil & Gas Expl & Prod /All Processes /Hydraulic Fracturing Engines | HYDRAULIC FRACTURING | 1330207 | Xylenes (Mixed Isomers) | 0.0015511
42031 | 2310000660 | Oil & Gas Expl & Prod /All Processes /Hydraulic Fracturing Engines | HYDRAULIC FRACTURING | 18540299 | Chromium (VI) | 2.7863e-09
42031 | 2310000660 | Oil & Gas Expl & Prod /All Processes /Hydraulic Fracturing Engines | HYDRAULIC FRACTURING | 191242 | Benzo[g,h,i,]Perylene | 9.4902e-08
42031 | 2310000660 | Oil & Gas Expl & Prod /All Processes /Hydraulic Fracturing Engines | HYDRAULIC FRACTURING | 206440 | Fluoranthene | 3.8384e-06
42031 | 2310000660 | Oil & Gas Expl & Prod /All Processes /Hydraulic Fracturing Engines | HYDRAULIC FRACTURING | 208968 | Acenaphthylene | 2.8849e-05
42031 | 2310000660 | Oil & Gas Expl & Prod /All Processes /Hydraulic Fracturing Engines | HYDRAULIC FRACTURING | 218019 | Chrysene | 1.8337e-07
42031 | 2310000660 | Oil & Gas Expl & Prod /All Processes /Hydraulic Fracturing Engines | HYDRAULIC FRACTURING | 50000 | Formaldehyde | 0.014381
42031 | 2310000660 | Oil & Gas Expl & Prod /All Processes /Hydraulic Fracturing Engines | HYDRAULIC FRACTURING | 540841 | 2,2,4-Trimethylpentane | 0.00047777
42031 | 2310000660 | Oil & Gas Expl & Prod /All Processes /Hydraulic Fracturing Engines | HYDRAULIC FRACTURING | 56553 | Benz[a]Anthracene | 1.7438e-07
42031 | 2310000660 | Oil & Gas Expl & Prod /All Processes /Hydraulic Fracturing Engines | HYDRAULIC FRACTURING | 67561 | Methanol | 1.9977e-05
42031 | 2310000660 | Oil & Gas Expl & Prod /All Processes /Hydraulic Fracturing Engines | HYDRAULIC FRACTURING | 71432 | Benzene | 0.0014908
42031 | 2310000660 | Oil & Gas Expl & Prod /All Processes /Hydraulic Fracturing Engines | HYDRAULIC FRACTURING | 7439921 | Lead | 1.1881e-06
42031 | 2310000660 | Oil & Gas Expl & Prod /All Processes /Hydraulic Fracturing Engines | HYDRAULIC FRACTURING | 7439965 | Manganese | 2.3267e-07
42031 | 2310000660 | Oil & Gas Expl & Prod /All Processes /Hydraulic Fracturing Engines | HYDRAULIC FRACTURING | 7439976 | Mercury | 1.3073e-09
42031 | 2310000660 | Oil & Gas Expl & Prod /All Processes /Hydraulic Fracturing Engines | HYDRAULIC FRACTURING | 7440020 | Nickel | 3.9821e-07
42031 | 2310000660 | Oil & Gas Expl & Prod /All Processes /Hydraulic Fracturing Engines | HYDRAULIC FRACTURING | 7440360 | Antimony | 1.0184e-06
42031 | 2310000660 | Oil & Gas Expl & Prod /All Processes /Hydraulic Fracturing Engines | HYDRAULIC FRACTURING | 7440382 | Arsenic | 1.7539e-07
42031 | 2310000660 | Oil & Gas Expl & Prod /All Processes /Hydraulic Fracturing Engines | HYDRAULIC FRACTURING | 7440439 | Cadmium | 1.1316e-06
42031 | 2310000660 | Oil & Gas Expl & Prod /All Processes /Hydraulic Fracturing Engines | HYDRAULIC FRACTURING | 7440484 | Cobalt | 3.1118e-07
42031 | 2310000660 | Oil & Gas Expl & Prod /All Processes /Hydraulic Fracturing Engines | HYDRAULIC FRACTURING | 75070 | Acetaldehyde | 0.0049144
42031 | 2310000660 | Oil & Gas Expl & Prod /All Processes /Hydraulic Fracturing Engines | HYDRAULIC FRACTURING | 7723140 | Phosphorus | 3.5927e-06
42031 | 2310000660 | Oil & Gas Expl & Prod /All Processes /Hydraulic Fracturing Engines | HYDRAULIC FRACTURING | 7782492 | Selenium | 2.8289e-07
42031 | 2310000660 | Oil & Gas Expl & Prod /All Processes /Hydraulic Fracturing Engines | HYDRAULIC FRACTURING | 7782505 | Chlorine | 9.7314e-06
42031 | 2310000660 | Oil & Gas Expl & Prod /All Processes /Hydraulic Fracturing Engines | HYDRAULIC FRACTURING | 83329 | Acenaphthene | 2.3701e-05
42031 | 2310000660 | Oil & Gas Expl & Prod /All Processes /Hydraulic Fracturing Engines | HYDRAULIC FRACTURING | 85018 | Phenanthrene | 6.7653e-05
42031 | 2310000660 | Oil & Gas Expl & Prod /All Processes /Hydraulic Fracturing Engines | HYDRAULIC FRACTURING | 86737 | Fluorene | 3.314e-05
42031 | 2310000660 | Oil & Gas Expl & Prod /All Processes /Hydraulic Fracturing Engines | HYDRAULIC FRACTURING | 91203 | Naphthalene | 0.00052343
42031 | 2310000660 | Oil & Gas Expl & Prod /All Processes /Hydraulic Fracturing Engines | HYDRAULIC FRACTURING | 98828 | Cumene | 1.3318e-05
42031 | 2310000660 | Oil & Gas Expl & Prod /All Processes /Hydraulic Fracturing Engines | HYDRAULIC FRACTURING | CO | Carbon Monoxide | 0.17819
42031 | 2310000660 | Oil & Gas Expl & Prod /All Processes /Hydraulic Fracturing Engines | HYDRAULIC FRACTURING | NH3 | Ammonia | 0.00090748
42031 | 2310000660 | Oil & Gas Expl & Prod /All Processes /Hydraulic Fracturing Engines | HYDRAULIC FRACTURING | NOx | Nitrogen Oxides | 0.88595
42031 | 2310000660 | Oil & Gas Expl & Prod /All Processes /Hydraulic Fracturing Engines | HYDRAULIC FRACTURING | PM10-FIL | PM10 Filterable | 0.015531
42031 | 2310000660 | Oil & Gas Expl & Prod /All Processes /Hydraulic Fracturing Engines | HYDRAULIC FRACTURING | PM10-PRI | PM10 Primary (Filt + Cond) | 0.028289
42031 | 2310000660 | Oil & Gas Expl & Prod /All Processes /Hydraulic Fracturing Engines | HYDRAULIC FRACTURING | PM25-FIL | PM2.5 Filterable | 0.014682
42031 | 2310000660 | Oil & Gas Expl & Prod /All Processes /Hydraulic Fracturing Engines | HYDRAULIC FRACTURING | PM25-PRI | PM2.5 Primary (Filt + Cond) | 0.02744
42031 | 2310000660 | Oil & Gas Expl & Prod /All Processes /Hydraulic Fracturing Engines | HYDRAULIC FRACTURING | PM-CON | PM Condensible | 0.012758
42031 | 2310000660 | Oil & Gas Expl & Prod /All Processes /Hydraulic Fracturing Engines | HYDRAULIC FRACTURING | SO2 | Sulfur Dioxide | 0.00066268
42031 | 2310000660 | Oil & Gas Expl & Prod /All Processes /Hydraulic Fracturing Engines | HYDRAULIC FRACTURING | VOC | Volatile Organic Compounds | 0.062377
42031 | 2310111100 | On-Shore Oil Exploration /Mud Degassing | MUD DEGASSING | 100414 | Ethylbenzene | 0.00023067
42031 | 2310111100 | On-Shore Oil Exploration /Mud Degassing | MUD DEGASSING | 108883 | Toluene | 8.9385e-05
42031 | 2310111100 | On-Shore Oil Exploration /Mud Degassing | MUD DEGASSING | 1330207 | Xylenes | 0.0020734
42031 | 2310111100 | On-Shore Oil Exploration /Mud Degassing | MUD DEGASSING | 71432 | Benzene | 0.0021287
42031 | 2310111100 | On-Shore Oil Exploration /Mud Degassing | MUD DEGASSING | VOC | Volatile Organic Compounds | 2.9032
42031 | 2310111700 | On-Shore Oil Exploration: Oil Well Completion: All Processes | WELL COMPLETIONS | 100414 | Ethyl benzene | 0.00089236
42031 | 2310111700 | On-Shore Oil Exploration: Oil Well Completion: All Processes | WELL COMPLETIONS | 108883 | Toluene | 0.00038798
42031 | 2310111700 | On-Shore Oil Exploration: Oil Well Completion: All Processes | WELL COMPLETIONS | 1330207 | Xylenes (Mixed Isomers) | 0.0094895
42031 | 2310111700 | On-Shore Oil Exploration: Oil Well Completion: All Processes | WELL COMPLETIONS | 50000 | Formaldehyde | 0.055766
42031 | 2310111700 | On-Shore Oil Exploration: Oil Well Completion: All Processes | WELL COMPLETIONS | 71432 | Benzene | 0.0091176
42031 | 2310111700 | On-Shore Oil Exploration: Oil Well Completion: All Processes | WELL COMPLETIONS | CO | Carbon Monoxide | 0.24853
42031 | 2310111700 | On-Shore Oil Exploration: Oil Well Completion: All Processes | WELL COMPLETIONS | NOx | Oxides of Nitrogen | 0.04702
42031 | 2310111700 | On-Shore Oil Exploration: Oil Well Completion: All Processes | WELL COMPLETIONS | SO2 | Sulfur Dioxide | 0.57609
42031 | 2310111700 | On-Shore Oil Exploration: Oil Well Completion: All Processes | WELL COMPLETIONS | VOC | Volatile Organic Compounds | 12.2768
42031 | 2310121100 | On-Shore Gas Exploration /Mud Degassing | MUD DEGASSING | 100414 | Ethylbenzene | 0.00020492
42031 | 2310121100 | On-Shore Gas Exploration /Mud Degassing | MUD DEGASSING | 108883 | Toluene | 0.0054411
42031 | 2310121100 | On-Shore Gas Exploration /Mud Degassing | MUD DEGASSING | 1330207 | Xylenes | 0.0016469
42031 | 2310121100 | On-Shore Gas Exploration /Mud Degassing | MUD DEGASSING | 71432 | Benzene | 0.0062652
42031 | 2310121100 | On-Shore Gas Exploration /Mud Degassing | MUD DEGASSING | VOC | Volatile Organic Compounds | 3.5677
42031 | 2310121700 | On-Shore Gas Exploration: Gas Well Completion: All Processes | WELL COMPLETIONS | 100414 | Ethyl benzene | 0.0028087
42031 | 2310121700 | On-Shore Gas Exploration: Gas Well Completion: All Processes | WELL COMPLETIONS | 108883 | Toluene | 0.081198
42031 | 2310121700 | On-Shore Gas Exploration: Gas Well Completion: All Processes | WELL COMPLETIONS | 1330207 | Xylenes (Mixed Isomers) | 0.024615
42031 | 2310121700 | On-Shore Gas Exploration: Gas Well Completion: All Processes | WELL COMPLETIONS | 50000 | Formaldehyde | 0.49516
42031 | 2310121700 | On-Shore Gas Exploration: Gas Well Completion: All Processes | WELL COMPLETIONS | 71432 | Benzene | 0.093454
42031 | 2310121700 | On-Shore Gas Exploration: Gas Well Completion: All Processes | WELL COMPLETIONS | CO | Carbon Monoxide | 2.2068
42031 | 2310121700 | On-Shore Gas Exploration: Gas Well Completion: All Processes | WELL COMPLETIONS | NOx | Oxides of Nitrogen | 0.41751
42031 | 2310121700 | On-Shore Gas Exploration: Gas Well Completion: All Processes | WELL COMPLETIONS | SO2 | Sulfur Dioxide | 18.9773
42031 | 2310121700 | On-Shore Gas Exploration: Gas Well Completion: All Processes | WELL COMPLETIONS | VOC | Volatile Organic Compounds | 55.0044
42033 | 2310000660 | Oil & Gas Expl & Prod /All Processes /Hydraulic Fracturing Engines | HYDRAULIC FRACTURING | 100414 | Ethyl Benzene | 0.00013384
42033 | 2310000660 | Oil & Gas Expl & Prod /All Processes /Hydraulic Fracturing Engines | HYDRAULIC FRACTURING | 106990 | 1,3-Butadiene | 3.3901e-05
42033 | 2310000660 | Oil & Gas Expl & Prod /All Processes /Hydraulic Fracturing Engines | HYDRAULIC FRACTURING | 107028 | Acrolein | 0.00038103
42033 | 2310000660 | Oil & Gas Expl & Prod /All Processes /Hydraulic Fracturing Engines | HYDRAULIC FRACTURING | 108883 | Toluene | 0.00061403
42033 | 2310000660 | Oil & Gas Expl & Prod /All Processes /Hydraulic Fracturing Engines | HYDRAULIC FRACTURING | 110543 | Hexane | 7.5811e-05
42033 | 2310000660 | Oil & Gas Expl & Prod /All Processes /Hydraulic Fracturing Engines | HYDRAULIC FRACTURING | 120127 | Anthracene | 1.2558e-06
42033 | 2310000660 | Oil & Gas Expl & Prod /All Processes /Hydraulic Fracturing Engines | HYDRAULIC FRACTURING | 123386 | Propionaldehyde | 0.0004268
42033 | 2310000660 | Oil & Gas Expl & Prod /All Processes /Hydraulic Fracturing Engines | HYDRAULIC FRACTURING | 129000 | Pyrene | 1.5877e-06
42033 | 2310000660 | Oil & Gas Expl & Prod /All Processes /Hydraulic Fracturing Engines | HYDRAULIC FRACTURING | 1330207 | Xylenes (Mixed Isomers) | 0.00058168
42033 | 2310000660 | Oil & Gas Expl & Prod /All Processes /Hydraulic Fracturing Engines | HYDRAULIC FRACTURING | 18540299 | Chromium (VI) | 1.0449e-09
42033 | 2310000660 | Oil & Gas Expl & Prod /All Processes /Hydraulic Fracturing Engines | HYDRAULIC FRACTURING | 191242 | Benzo[g,h,i,]Perylene | 3.5588e-08
42033 | 2310000660 | Oil & Gas Expl & Prod /All Processes /Hydraulic Fracturing Engines | HYDRAULIC FRACTURING | 206440 | Fluoranthene | 1.4394e-06
42033 | 2310000660 | Oil & Gas Expl & Prod /All Processes /Hydraulic Fracturing Engines | HYDRAULIC FRACTURING | 208968 | Acenaphthylene | 1.0818e-05
42033 | 2310000660 | Oil & Gas Expl & Prod /All Processes /Hydraulic Fracturing Engines | HYDRAULIC FRACTURING | 218019 | Chrysene | 6.8764e-08
42033 | 2310000660 | Oil & Gas Expl & Prod /All Processes /Hydraulic Fracturing Engines | HYDRAULIC FRACTURING | 50000 | Formaldehyde | 0.005393
42033 | 2310000660 | Oil & Gas Expl & Prod /All Processes /Hydraulic Fracturing Engines | HYDRAULIC FRACTURING | 540841 | 2,2,4-Trimethylpentane | 0.00017916
42033 | 2310000660 | Oil & Gas Expl & Prod /All Processes /Hydraulic Fracturing Engines | HYDRAULIC FRACTURING | 56553 | Benz[a]Anthracene | 6.5391e-08
42033 | 2310000660 | Oil & Gas Expl & Prod /All Processes /Hydraulic Fracturing Engines | HYDRAULIC FRACTURING | 67561 | Methanol | 7.4915e-06
42033 | 2310000660 | Oil & Gas Expl & Prod /All Processes /Hydraulic Fracturing Engines | HYDRAULIC FRACTURING | 71432 | Benzene | 0.00055904
42033 | 2310000660 | Oil & Gas Expl & Prod /All Processes /Hydraulic Fracturing Engines | HYDRAULIC FRACTURING | 7439921 | Lead | 4.4555e-07
42033 | 2310000660 | Oil & Gas Expl & Prod /All Processes /Hydraulic Fracturing Engines | HYDRAULIC FRACTURING | 7439965 | Manganese | 8.7251e-08
42033 | 2310000660 | Oil & Gas Expl & Prod /All Processes /Hydraulic Fracturing Engines | HYDRAULIC FRACTURING | 7439976 | Mercury | 4.9023e-10
42033 | 2310000660 | Oil & Gas Expl & Prod /All Processes /Hydraulic Fracturing Engines | HYDRAULIC FRACTURING | 7440020 | Nickel | 1.4933e-07
42033 | 2310000660 | Oil & Gas Expl & Prod /All Processes /Hydraulic Fracturing Engines | HYDRAULIC FRACTURING | 7440360 | Antimony | 3.819e-07
42033 | 2310000660 | Oil & Gas Expl & Prod /All Processes /Hydraulic Fracturing Engines | HYDRAULIC FRACTURING | 7440382 | Arsenic | 6.5773e-08
42033 | 2310000660 | Oil & Gas Expl & Prod /All Processes /Hydraulic Fracturing Engines | HYDRAULIC FRACTURING | 7440439 | Cadmium | 4.2433e-07
42033 | 2310000660 | Oil & Gas Expl & Prod /All Processes /Hydraulic Fracturing Engines | HYDRAULIC FRACTURING | 7440484 | Cobalt | 1.1669e-07
42033 | 2310000660 | Oil & Gas Expl & Prod /All Processes /Hydraulic Fracturing Engines | HYDRAULIC FRACTURING | 75070 | Acetaldehyde | 0.0018429
42033 | 2310000660 | Oil & Gas Expl & Prod /All Processes /Hydraulic Fracturing Engines | HYDRAULIC FRACTURING | 7723140 | Phosphorus | 1.3473e-06
42033 | 2310000660 | Oil & Gas Expl & Prod /All Processes /Hydraulic Fracturing Engines | HYDRAULIC FRACTURING | 7782492 | Selenium | 1.0608e-07
42033 | 2310000660 | Oil & Gas Expl & Prod /All Processes /Hydraulic Fracturing Engines | HYDRAULIC FRACTURING | 7782505 | Chlorine | 3.6493e-06
42033 | 2310000660 | Oil & Gas Expl & Prod /All Processes /Hydraulic Fracturing Engines | HYDRAULIC FRACTURING | 83329 | Acenaphthene | 8.8879e-06
42033 | 2310000660 | Oil & Gas Expl & Prod /All Processes /Hydraulic Fracturing Engines | HYDRAULIC FRACTURING | 85018 | Phenanthrene | 2.537e-05
42033 | 2310000660 | Oil & Gas Expl & Prod /All Processes /Hydraulic Fracturing Engines | HYDRAULIC FRACTURING | 86737 | Fluorene | 1.2427e-05
42033 | 2310000660 | Oil & Gas Expl & Prod /All Processes /Hydraulic Fracturing Engines | HYDRAULIC FRACTURING | 91203 | Naphthalene | 0.00019629
42033 | 2310000660 | Oil & Gas Expl & Prod /All Processes /Hydraulic Fracturing Engines | HYDRAULIC FRACTURING | 98828 | Cumene | 4.9943e-06
42033 | 2310000660 | Oil & Gas Expl & Prod /All Processes /Hydraulic Fracturing Engines | HYDRAULIC FRACTURING | CO | Carbon Monoxide | 0.066819
42033 | 2310000660 | Oil & Gas Expl & Prod /All Processes /Hydraulic Fracturing Engines | HYDRAULIC FRACTURING | NH3 | Ammonia | 0.0003403
42033 | 2310000660 | Oil & Gas Expl & Prod /All Processes /Hydraulic Fracturing Engines | HYDRAULIC FRACTURING | NOx | Nitrogen Oxides | 0.33223
42033 | 2310000660 | Oil & Gas Expl & Prod /All Processes /Hydraulic Fracturing Engines | HYDRAULIC FRACTURING | PM10-FIL | PM10 Filterable | 0.005824
42033 | 2310000660 | Oil & Gas Expl & Prod /All Processes /Hydraulic Fracturing Engines | HYDRAULIC FRACTURING | PM10-PRI | PM10 Primary (Filt + Cond) | 0.010608
42033 | 2310000660 | Oil & Gas Expl & Prod /All Processes /Hydraulic Fracturing Engines | HYDRAULIC FRACTURING | PM25-FIL | PM2.5 Filterable | 0.0055057
42033 | 2310000660 | Oil & Gas Expl & Prod /All Processes /Hydraulic Fracturing Engines | HYDRAULIC FRACTURING | PM25-PRI | PM2.5 Primary (Filt + Cond) | 0.01029
42033 | 2310000660 | Oil & Gas Expl & Prod /All Processes /Hydraulic Fracturing Engines | HYDRAULIC FRACTURING | PM-CON | PM Condensible | 0.0047844
42033 | 2310000660 | Oil & Gas Expl & Prod /All Processes /Hydraulic Fracturing Engines | HYDRAULIC FRACTURING | SO2 | Sulfur Dioxide | 0.00024851
42033 | 2310000660 | Oil & Gas Expl & Prod /All Processes /Hydraulic Fracturing Engines | HYDRAULIC FRACTURING | VOC | Volatile Organic Compounds | 0.023392
42033 | 2310121700 | On-Shore Gas Exploration: Gas Well Completion: All Processes | WELL COMPLETIONS | 100414 | Ethyl benzene | 0.0019281
42033 | 2310121700 | On-Shore Gas Exploration: Gas Well Completion: All Processes | WELL COMPLETIONS | 108883 | Toluene | 0.05574
42033 | 2310121700 | On-Shore Gas Exploration: Gas Well Completion: All Processes | WELL COMPLETIONS | 1330207 | Xylenes (Mixed Isomers) | 0.016897
42033 | 2310121700 | On-Shore Gas Exploration: Gas Well Completion: All Processes | WELL COMPLETIONS | 50000 | Formaldehyde | 0.33991
42033 | 2310121700 | On-Shore Gas Exploration: Gas Well Completion: All Processes | WELL COMPLETIONS | 71432 | Benzene | 0.064153
42033 | 2310121700 | On-Shore Gas Exploration: Gas Well Completion: All Processes | WELL COMPLETIONS | CO | Carbon Monoxide | 1.5149
42033 | 2310121700 | On-Shore Gas Exploration: Gas Well Completion: All Processes | WELL COMPLETIONS | NOx | Oxides of Nitrogen | 0.2866
42033 | 2310121700 | On-Shore Gas Exploration: Gas Well Completion: All Processes | WELL COMPLETIONS | SO2 | Sulfur Dioxide | 13.0273
42033 | 2310121700 | On-Shore Gas Exploration: Gas Well Completion: All Processes | WELL COMPLETIONS | VOC | Volatile Organic Compounds | 37.7586
42035 | 2310000220 | Oil And Gas Exploration Drill Rigs | DRILL RIGS | 100414 | Ethyl Benzene | 0.00036999
42035 | 2310000220 | Oil And Gas Exploration Drill Rigs | DRILL RIGS | 106990 | 1,3-Butadiene | 9.6325e-05
42035 | 2310000220 | Oil And Gas Exploration Drill Rigs | DRILL RIGS | 108883 | Toluene | 0.0018238
42035 | 2310000220 | Oil And Gas Exploration Drill Rigs | DRILL RIGS | 110543 | Hexane | 0.00019614
42035 | 2310000220 | Oil And Gas Exploration Drill Rigs | DRILL RIGS | 123386 | Propionaldehyde | 0.0011723
42035 | 2310000220 | Oil And Gas Exploration Drill Rigs | DRILL RIGS | 1330207 | Xylenes (Mixed Isomers) | 0.0015828
42035 | 2310000220 | Oil And Gas Exploration Drill Rigs | DRILL RIGS | 50000 | Formaldehyde | 0.015587
42035 | 2310000220 | Oil And Gas Exploration Drill Rigs | DRILL RIGS | 540841 | 2,2,4-Trimethylpentane | 0.00050624
42035 | 2310000220 | Oil And Gas Exploration Drill Rigs | DRILL RIGS | 67561 | Methanol | 2.1169e-05
42035 | 2310000220 | Oil And Gas Exploration Drill Rigs | DRILL RIGS | 71432 | Benzene | 0.0017616
42035 | 2310000220 | Oil And Gas Exploration Drill Rigs | DRILL RIGS | 7439921 | Lead | 1.2966e-06
42035 | 2310000220 | Oil And Gas Exploration Drill Rigs | DRILL RIGS | 7439965 | Manganese | 2.814e-07
42035 | 2310000220 | Oil And Gas Exploration Drill Rigs | DRILL RIGS | 7439976 | Mercury | 1.5811e-09
42035 | 2310000220 | Oil And Gas Exploration Drill Rigs | DRILL RIGS | 7440020 | Nickel | 4.8161e-07
42035 | 2310000220 | Oil And Gas Exploration Drill Rigs | DRILL RIGS | 7440360 | Antimony | 1.1114e-06
42035 | 2310000220 | Oil And Gas Exploration Drill Rigs | DRILL RIGS | 7440382 | Arsenic | 2.1213e-07
42035 | 2310000220 | Oil And Gas Exploration Drill Rigs | DRILL RIGS | 7440439 | Cadmium | 1.2349e-06
42035 | 2310000220 | Oil And Gas Exploration Drill Rigs | DRILL RIGS | 7440484 | Cobalt | 3.3959e-07
42035 | 2310000220 | Oil And Gas Exploration Drill Rigs | DRILL RIGS | 75070 | Acetaldehyde | 0.005342
42035 | 2310000220 | Oil And Gas Exploration Drill Rigs | DRILL RIGS | 7723140 | Phosphorus | 3.9207e-06
42035 | 2310000220 | Oil And Gas Exploration Drill Rigs | DRILL RIGS | 7782492 | Selenium | 3.0872e-07
42035 | 2310000220 | Oil And Gas Exploration Drill Rigs | DRILL RIGS | 7782505 | Chlorine | 1.062e-05
42035 | 2310000220 | Oil And Gas Exploration Drill Rigs | DRILL RIGS | 91203 | Naphthalene | 0.00055052
42035 | 2310000220 | Oil And Gas Exploration Drill Rigs | DRILL RIGS | 98828 | Cumene | 1.4113e-05
42035 | 2310000220 | Oil And Gas Exploration Drill Rigs | DRILL RIGS | CO | Carbon Monoxide | 0.19774
42035 | 2310000220 | Oil And Gas Exploration Drill Rigs | DRILL RIGS | NOx | Nitrogen Oxides | 0.91579
42035 | 2310000220 | Oil And Gas Exploration Drill Rigs | DRILL RIGS | PM10-FIL | PM10 Filterable | 0.030872
42035 | 2310000220 | Oil And Gas Exploration Drill Rigs | DRILL RIGS | PM10-PRI | PM10 Primary (Filt + Cond) | 0.030872
42035 | 2310000220 | Oil And Gas Exploration Drill Rigs | DRILL RIGS | PM25-FIL | PM2.5 Filterable | 0.029946
42035 | 2310000220 | Oil And Gas Exploration Drill Rigs | DRILL RIGS | PM25-PRI | PM2.5 Primary (Filt + Cond) | 0.029946
42035 | 2310000220 | Oil And Gas Exploration Drill Rigs | DRILL RIGS | SO2 | Sulfur Dioxide | 0.00080166
42035 | 2310000220 | Oil And Gas Exploration Drill Rigs | DRILL RIGS | VOC | Volatile Organic Compounds | 0.065823
42035 | 2310000660 | Oil & Gas Expl & Prod /All Processes /Hydraulic Fracturing Engines | HYDRAULIC FRACTURING | 100414 | Ethyl Benzene | 0.00013384
42035 | 2310000660 | Oil & Gas Expl & Prod /All Processes /Hydraulic Fracturing Engines | HYDRAULIC FRACTURING | 106990 | 1,3-Butadiene | 3.3901e-05
42035 | 2310000660 | Oil & Gas Expl & Prod /All Processes /Hydraulic Fracturing Engines | HYDRAULIC FRACTURING | 107028 | Acrolein | 0.00038103
42035 | 2310000660 | Oil & Gas Expl & Prod /All Processes /Hydraulic Fracturing Engines | HYDRAULIC FRACTURING | 108883 | Toluene | 0.00061403
42035 | 2310000660 | Oil & Gas Expl & Prod /All Processes /Hydraulic Fracturing Engines | HYDRAULIC FRACTURING | 110543 | Hexane | 7.5811e-05
42035 | 2310000660 | Oil & Gas Expl & Prod /All Processes /Hydraulic Fracturing Engines | HYDRAULIC FRACTURING | 120127 | Anthracene | 1.2558e-06
42035 | 2310000660 | Oil & Gas Expl & Prod /All Processes /Hydraulic Fracturing Engines | HYDRAULIC FRACTURING | 123386 | Propionaldehyde | 0.0004268
42035 | 2310000660 | Oil & Gas Expl & Prod /All Processes /Hydraulic Fracturing Engines | HYDRAULIC FRACTURING | 129000 | Pyrene | 1.5877e-06
42035 | 2310000660 | Oil & Gas Expl & Prod /All Processes /Hydraulic Fracturing Engines | HYDRAULIC FRACTURING | 1330207 | Xylenes (Mixed Isomers) | 0.00058168
42035 | 2310000660 | Oil & Gas Expl & Prod /All Processes /Hydraulic Fracturing Engines | HYDRAULIC FRACTURING | 18540299 | Chromium (VI) | 1.0449e-09
42035 | 2310000660 | Oil & Gas Expl & Prod /All Processes /Hydraulic Fracturing Engines | HYDRAULIC FRACTURING | 191242 | Benzo[g,h,i,]Perylene | 3.5588e-08
42035 | 2310000660 | Oil & Gas Expl & Prod /All Processes /Hydraulic Fracturing Engines | HYDRAULIC FRACTURING | 206440 | Fluoranthene | 1.4394e-06
42035 | 2310000660 | Oil & Gas Expl & Prod /All Processes /Hydraulic Fracturing Engines | HYDRAULIC FRACTURING | 208968 | Acenaphthylene | 1.0818e-05
42035 | 2310000660 | Oil & Gas Expl & Prod /All Processes /Hydraulic Fracturing Engines | HYDRAULIC FRACTURING | 218019 | Chrysene | 6.8764e-08
42035 | 2310000660 | Oil & Gas Expl & Prod /All Processes /Hydraulic Fracturing Engines | HYDRAULIC FRACTURING | 50000 | Formaldehyde | 0.005393
42035 | 2310000660 | Oil & Gas Expl & Prod /All Processes /Hydraulic Fracturing Engines | HYDRAULIC FRACTURING | 540841 | 2,2,4-Trimethylpentane | 0.00017916
42035 | 2310000660 | Oil & Gas Expl & Prod /All Processes /Hydraulic Fracturing Engines | HYDRAULIC FRACTURING | 56553 | Benz[a]Anthracene | 6.5391e-08
42035 | 2310000660 | Oil & Gas Expl & Prod /All Processes /Hydraulic Fracturing Engines | HYDRAULIC FRACTURING | 67561 | Methanol | 7.4915e-06
42035 | 2310000660 | Oil & Gas Expl & Prod /All Processes /Hydraulic Fracturing Engines | HYDRAULIC FRACTURING | 71432 | Benzene | 0.00055904
42035 | 2310000660 | Oil & Gas Expl & Prod /All Processes /Hydraulic Fracturing Engines | HYDRAULIC FRACTURING | 7439921 | Lead | 4.4555e-07
42035 | 2310000660 | Oil & Gas Expl & Prod /All Processes /Hydraulic Fracturing Engines | HYDRAULIC FRACTURING | 7439965 | Manganese | 8.7251e-08
42035 | 2310000660 | Oil & Gas Expl & Prod /All Processes /Hydraulic Fracturing Engines | HYDRAULIC FRACTURING | 7439976 | Mercury | 4.9023e-10
42035 | 2310000660 | Oil & Gas Expl & Prod /All Processes /Hydraulic Fracturing Engines | HYDRAULIC FRACTURING | 7440020 | Nickel | 1.4933e-07
42035 | 2310000660 | Oil & Gas Expl & Prod /All Processes /Hydraulic Fracturing Engines | HYDRAULIC FRACTURING | 7440360 | Antimony | 3.819e-07
42035 | 2310000660 | Oil & Gas Expl & Prod /All Processes /Hydraulic Fracturing Engines | HYDRAULIC FRACTURING | 7440382 | Arsenic | 6.5773e-08
42035 | 2310000660 | Oil & Gas Expl & Prod /All Processes /Hydraulic Fracturing Engines | HYDRAULIC FRACTURING | 7440439 | Cadmium | 4.2433e-07
42035 | 2310000660 | Oil & Gas Expl & Prod /All Processes /Hydraulic Fracturing Engines | HYDRAULIC FRACTURING | 7440484 | Cobalt | 1.1669e-07
42035 | 2310000660 | Oil & Gas Expl & Prod /All Processes /Hydraulic Fracturing Engines | HYDRAULIC FRACTURING | 75070 | Acetaldehyde | 0.0018429
42035 | 2310000660 | Oil & Gas Expl & Prod /All Processes /Hydraulic Fracturing Engines | HYDRAULIC FRACTURING | 7723140 | Phosphorus | 1.3473e-06
42035 | 2310000660 | Oil & Gas Expl & Prod /All Processes /Hydraulic Fracturing Engines | HYDRAULIC FRACTURING | 7782492 | Selenium | 1.0608e-07
42035 | 2310000660 | Oil & Gas Expl & Prod /All Processes /Hydraulic Fracturing Engines | HYDRAULIC FRACTURING | 7782505 | Chlorine | 3.6493e-06
42035 | 2310000660 | Oil & Gas Expl & Prod /All Processes /Hydraulic Fracturing Engines | HYDRAULIC FRACTURING | 83329 | Acenaphthene | 8.8879e-06
42035 | 2310000660 | Oil & Gas Expl & Prod /All Processes /Hydraulic Fracturing Engines | HYDRAULIC FRACTURING | 85018 | Phenanthrene | 2.537e-05
42035 | 2310000660 | Oil & Gas Expl & Prod /All Processes /Hydraulic Fracturing Engines | HYDRAULIC FRACTURING | 86737 | Fluorene | 1.2427e-05
42035 | 2310000660 | Oil & Gas Expl & Prod /All Processes /Hydraulic Fracturing Engines | HYDRAULIC FRACTURING | 91203 | Naphthalene | 0.00019629
42035 | 2310000660 | Oil & Gas Expl & Prod /All Processes /Hydraulic Fracturing Engines | HYDRAULIC FRACTURING | 98828 | Cumene | 4.9943e-06
42035 | 2310000660 | Oil & Gas Expl & Prod /All Processes /Hydraulic Fracturing Engines | HYDRAULIC FRACTURING | CO | Carbon Monoxide | 0.066819
42035 | 2310000660 | Oil & Gas Expl & Prod /All Processes /Hydraulic Fracturing Engines | HYDRAULIC FRACTURING | NH3 | Ammonia | 0.0003403
42035 | 2310000660 | Oil & Gas Expl & Prod /All Processes /Hydraulic Fracturing Engines | HYDRAULIC FRACTURING | NOx | Nitrogen Oxides | 0.33223
42035 | 2310000660 | Oil & Gas Expl & Prod /All Processes /Hydraulic Fracturing Engines | HYDRAULIC FRACTURING | PM10-FIL | PM10 Filterable | 0.005824
42035 | 2310000660 | Oil & Gas Expl & Prod /All Processes /Hydraulic Fracturing Engines | HYDRAULIC FRACTURING | PM10-PRI | PM10 Primary (Filt + Cond) | 0.010608
42035 | 2310000660 | Oil & Gas Expl & Prod /All Processes /Hydraulic Fracturing Engines | HYDRAULIC FRACTURING | PM25-FIL | PM2.5 Filterable | 0.0055057
42035 | 2310000660 | Oil & Gas Expl & Prod /All Processes /Hydraulic Fracturing Engines | HYDRAULIC FRACTURING | PM25-PRI | PM2.5 Primary (Filt + Cond) | 0.01029
42035 | 2310000660 | Oil & Gas Expl & Prod /All Processes /Hydraulic Fracturing Engines | HYDRAULIC FRACTURING | PM-CON | PM Condensible | 0.0047844
42035 | 2310000660 | Oil & Gas Expl & Prod /All Processes /Hydraulic Fracturing Engines | HYDRAULIC FRACTURING | SO2 | Sulfur Dioxide | 0.00024851
42035 | 2310000660 | Oil & Gas Expl & Prod /All Processes /Hydraulic Fracturing Engines | HYDRAULIC FRACTURING | VOC | Volatile Organic Compounds | 0.023392
42035 | 2310121100 | On-Shore Gas Exploration /Mud Degassing | MUD DEGASSING | 100414 | Ethylbenzene | 0.00010246
42035 | 2310121100 | On-Shore Gas Exploration /Mud Degassing | MUD DEGASSING | 108883 | Toluene | 0.0027206
42035 | 2310121100 | On-Shore Gas Exploration /Mud Degassing | MUD DEGASSING | 1330207 | Xylenes | 0.00082347
42035 | 2310121100 | On-Shore Gas Exploration /Mud Degassing | MUD DEGASSING | 71432 | Benzene | 0.0031326
42035 | 2310121100 | On-Shore Gas Exploration /Mud Degassing | MUD DEGASSING | VOC | Volatile Organic Compounds | 1.7838
42035 | 2310121700 | On-Shore Gas Exploration: Gas Well Completion: All Processes | WELL COMPLETIONS | 100414 | Ethyl benzene | 0.0013273
42035 | 2310121700 | On-Shore Gas Exploration: Gas Well Completion: All Processes | WELL COMPLETIONS | 108883 | Toluene | 0.038372
42035 | 2310121700 | On-Shore Gas Exploration: Gas Well Completion: All Processes | WELL COMPLETIONS | 1330207 | Xylenes (Mixed Isomers) | 0.011632
42035 | 2310121700 | On-Shore Gas Exploration: Gas Well Completion: All Processes | WELL COMPLETIONS | 50000 | Formaldehyde | 0.234
42035 | 2310121700 | On-Shore Gas Exploration: Gas Well Completion: All Processes | WELL COMPLETIONS | 71432 | Benzene | 0.044164
42035 | 2310121700 | On-Shore Gas Exploration: Gas Well Completion: All Processes | WELL COMPLETIONS | CO | Carbon Monoxide | 1.0429
42035 | 2310121700 | On-Shore Gas Exploration: Gas Well Completion: All Processes | WELL COMPLETIONS | NOx | Oxides of Nitrogen | 0.1973
42035 | 2310121700 | On-Shore Gas Exploration: Gas Well Completion: All Processes | WELL COMPLETIONS | SO2 | Sulfur Dioxide | 8.9682
42035 | 2310121700 | On-Shore Gas Exploration: Gas Well Completion: All Processes | WELL COMPLETIONS | VOC | Volatile Organic Compounds | 25.9936
42039 | 2310000220 | Oil And Gas Exploration Drill Rigs | DRILL RIGS | 100414 | Ethyl Benzene | 0.00018526
42039 | 2310000220 | Oil And Gas Exploration Drill Rigs | DRILL RIGS | 106990 | 1,3-Butadiene | 5.1483e-05
42039 | 2310000220 | Oil And Gas Exploration Drill Rigs | DRILL RIGS | 108883 | Toluene | 0.001086
42039 | 2310000220 | Oil And Gas Exploration Drill Rigs | DRILL RIGS | 110543 | Hexane | 8.0151e-05
42039 | 2310000220 | Oil And Gas Exploration Drill Rigs | DRILL RIGS | 123386 | Propionaldehyde | 0.00056877
42039 | 2310000220 | Oil And Gas Exploration Drill Rigs | DRILL RIGS | 1330207 | Xylenes (Mixed Isomers) | 0.0007605
42039 | 2310000220 | Oil And Gas Exploration Drill Rigs | DRILL RIGS | 50000 | Formaldehyde | 0.008715
42039 | 2310000220 | Oil And Gas Exploration Drill Rigs | DRILL RIGS | 540841 | 2,2,4-Trimethylpentane | 0.00026804
42039 | 2310000220 | Oil And Gas Exploration Drill Rigs | DRILL RIGS | 67561 | Methanol | 1.1211e-05
42039 | 2310000220 | Oil And Gas Exploration Drill Rigs | DRILL RIGS | 71432 | Benzene | 0.001174
42039 | 2310000220 | Oil And Gas Exploration Drill Rigs | DRILL RIGS | 7439921 | Lead | 7.8105e-07
42039 | 2310000220 | Oil And Gas Exploration Drill Rigs | DRILL RIGS | 7439965 | Manganese | 2.0176e-07
42039 | 2310000220 | Oil And Gas Exploration Drill Rigs | DRILL RIGS | 7439976 | Mercury | 1.1336e-09
42039 | 2310000220 | Oil And Gas Exploration Drill Rigs | DRILL RIGS | 7440020 | Nickel | 3.4531e-07
42039 | 2310000220 | Oil And Gas Exploration Drill Rigs | DRILL RIGS | 7440360 | Antimony | 6.6947e-07
42039 | 2310000220 | Oil And Gas Exploration Drill Rigs | DRILL RIGS | 7440382 | Arsenic | 1.5209e-07
42039 | 2310000220 | Oil And Gas Exploration Drill Rigs | DRILL RIGS | 7440439 | Cadmium | 7.4386e-07
42039 | 2310000220 | Oil And Gas Exploration Drill Rigs | DRILL RIGS | 7440484 | Cobalt | 2.0456e-07
42039 | 2310000220 | Oil And Gas Exploration Drill Rigs | DRILL RIGS | 75070 | Acetaldehyde | 0.0030059
42039 | 2310000220 | Oil And Gas Exploration Drill Rigs | DRILL RIGS | 7723140 | Phosphorus | 2.3617e-06
42039 | 2310000220 | Oil And Gas Exploration Drill Rigs | DRILL RIGS | 7782492 | Selenium | 1.8596e-07
42039 | 2310000220 | Oil And Gas Exploration Drill Rigs | DRILL RIGS | 7782505 | Chlorine | 6.3972e-06
42039 | 2310000220 | Oil And Gas Exploration Drill Rigs | DRILL RIGS | 91203 | Naphthalene | 0.00028858
42039 | 2310000220 | Oil And Gas Exploration Drill Rigs | DRILL RIGS | 98828 | Cumene | 7.4741e-06
42039 | 2310000220 | Oil And Gas Exploration Drill Rigs | DRILL RIGS | CO | Carbon Monoxide | 0.15754
42039 | 2310000220 | Oil And Gas Exploration Drill Rigs | DRILL RIGS | NOx | Nitrogen Oxides | 0.46212
42039 | 2310000220 | Oil And Gas Exploration Drill Rigs | DRILL RIGS | PM10-FIL | PM10 Filterable | 0.018596
42039 | 2310000220 | Oil And Gas Exploration Drill Rigs | DRILL RIGS | PM10-PRI | PM10 Primary (Filt + Cond) | 0.018596
42039 | 2310000220 | Oil And Gas Exploration Drill Rigs | DRILL RIGS | PM25-FIL | PM2.5 Filterable | 0.018038
42039 | 2310000220 | Oil And Gas Exploration Drill Rigs | DRILL RIGS | PM25-PRI | PM2.5 Primary (Filt + Cond) | 0.018038
42039 | 2310000220 | Oil And Gas Exploration Drill Rigs | DRILL RIGS | SO2 | Sulfur Dioxide | 0.00057504
42039 | 2310000220 | Oil And Gas Exploration Drill Rigs | DRILL RIGS | VOC | Volatile Organic Compounds | 0.034474
42039 | 2310111100 | On-Shore Oil Exploration /Mud Degassing | MUD DEGASSING | 100414 | Ethylbenzene | 0.00023067
42039 | 2310111100 | On-Shore Oil Exploration /Mud Degassing | MUD DEGASSING | 108883 | Toluene | 8.9385e-05
42039 | 2310111100 | On-Shore Oil Exploration /Mud Degassing | MUD DEGASSING | 1330207 | Xylenes | 0.0020734
42039 | 2310111100 | On-Shore Oil Exploration /Mud Degassing | MUD DEGASSING | 71432 | Benzene | 0.0021287
42039 | 2310111100 | On-Shore Oil Exploration /Mud Degassing | MUD DEGASSING | VOC | Volatile Organic Compounds | 2.9032
42039 | 2310121100 | On-Shore Gas Exploration /Mud Degassing | MUD DEGASSING | 100414 | Ethylbenzene | 5.123e-05
42039 | 2310121100 | On-Shore Gas Exploration /Mud Degassing | MUD DEGASSING | 108883 | Toluene | 0.0013603
42039 | 2310121100 | On-Shore Gas Exploration /Mud Degassing | MUD DEGASSING | 1330207 | Xylenes | 0.00041174
42039 | 2310121100 | On-Shore Gas Exploration /Mud Degassing | MUD DEGASSING | 71432 | Benzene | 0.0015663
42039 | 2310121100 | On-Shore Gas Exploration /Mud Degassing | MUD DEGASSING | VOC | Volatile Organic Compounds | 0.89192
42039 | 2310121700 | On-Shore Gas Exploration: Gas Well Completion: All Processes | WELL COMPLETIONS | 100414 | Ethyl benzene | 0.00037742
42039 | 2310121700 | On-Shore Gas Exploration: Gas Well Completion: All Processes | WELL COMPLETIONS | 108883 | Toluene | 0.010911
42039 | 2310121700 | On-Shore Gas Exploration: Gas Well Completion: All Processes | WELL COMPLETIONS | 1330207 | Xylenes (Mixed Isomers) | 0.0033075
42039 | 2310121700 | On-Shore Gas Exploration: Gas Well Completion: All Processes | WELL COMPLETIONS | 50000 | Formaldehyde | 0.066536
42039 | 2310121700 | On-Shore Gas Exploration: Gas Well Completion: All Processes | WELL COMPLETIONS | 71432 | Benzene | 0.012558
42039 | 2310121700 | On-Shore Gas Exploration: Gas Well Completion: All Processes | WELL COMPLETIONS | CO | Carbon Monoxide | 0.29653
42039 | 2310121700 | On-Shore Gas Exploration: Gas Well Completion: All Processes | WELL COMPLETIONS | NOx | Oxides of Nitrogen | 0.056101
42039 | 2310121700 | On-Shore Gas Exploration: Gas Well Completion: All Processes | WELL COMPLETIONS | SO2 | Sulfur Dioxide | 2.55
42039 | 2310121700 | On-Shore Gas Exploration: Gas Well Completion: All Processes | WELL COMPLETIONS | VOC | Volatile Organic Compounds | 7.3911
42047 | 2310000220 | Oil And Gas Exploration Drill Rigs | DRILL RIGS | 100414 | Ethyl Benzene | 0.016571
42047 | 2310000220 | Oil And Gas Exploration Drill Rigs | DRILL RIGS | 106990 | 1,3-Butadiene | 0.0043574
42047 | 2310000220 | Oil And Gas Exploration Drill Rigs | DRILL RIGS | 108883 | Toluene | 0.083982
42047 | 2310000220 | Oil And Gas Exploration Drill Rigs | DRILL RIGS | 110543 | Hexane | 0.0085443
42047 | 2310000220 | Oil And Gas Exploration Drill Rigs | DRILL RIGS | 123386 | Propionaldehyde | 0.052263
42047 | 2310000220 | Oil And Gas Exploration Drill Rigs | DRILL RIGS | 1330207 | Xylenes (Mixed Isomers) | 0.070462
42047 | 2310000220 | Oil And Gas Exploration Drill Rigs | DRILL RIGS | 50000 | Formaldehyde | 0.71022
42047 | 2310000220 | Oil And Gas Exploration Drill Rigs | DRILL RIGS | 540841 | 2,2,4-Trimethylpentane | 0.022867
42047 | 2310000220 | Oil And Gas Exploration Drill Rigs | DRILL RIGS | 67561 | Methanol | 0.00095626
42047 | 2310000220 | Oil And Gas Exploration Drill Rigs | DRILL RIGS | 71432 | Benzene | 0.082783
42047 | 2310000220 | Oil And Gas Exploration Drill Rigs | DRILL RIGS | 7439921 | Lead | 5.9827e-05
42047 | 2310000220 | Oil And Gas Exploration Drill Rigs | DRILL RIGS | 7439965 | Manganese | 1.3413e-05
42047 | 2310000220 | Oil And Gas Exploration Drill Rigs | DRILL RIGS | 7439976 | Mercury | 7.5363e-08
42047 | 2310000220 | Oil And Gas Exploration Drill Rigs | DRILL RIGS | 7440020 | Nickel | 2.2956e-05
42047 | 2310000220 | Oil And Gas Exploration Drill Rigs | DRILL RIGS | 7440360 | Antimony | 5.128e-05
42047 | 2310000220 | Oil And Gas Exploration Drill Rigs | DRILL RIGS | 7440382 | Arsenic | 1.0111e-05
42047 | 2310000220 | Oil And Gas Exploration Drill Rigs | DRILL RIGS | 7440439 | Cadmium | 5.6978e-05
42047 | 2310000220 | Oil And Gas Exploration Drill Rigs | DRILL RIGS | 7440484 | Cobalt | 1.5669e-05
42047 | 2310000220 | Oil And Gas Exploration Drill Rigs | DRILL RIGS | 75070 | Acetaldehyde | 0.24366
42047 | 2310000220 | Oil And Gas Exploration Drill Rigs | DRILL RIGS | 7723140 | Phosphorus | 0.00018091
42047 | 2310000220 | Oil And Gas Exploration Drill Rigs | DRILL RIGS | 7782492 | Selenium | 1.4245e-05
42047 | 2310000220 | Oil And Gas Exploration Drill Rigs | DRILL RIGS | 7782505 | Chlorine | 0.00049001
42047 | 2310000220 | Oil And Gas Exploration Drill Rigs | DRILL RIGS | 91203 | Naphthalene | 0.024829
42047 | 2310000220 | Oil And Gas Exploration Drill Rigs | DRILL RIGS | 98828 | Cumene | 0.00063751
42047 | 2310000220 | Oil And Gas Exploration Drill Rigs | DRILL RIGS | CO | Carbon Monoxide | 9.635
42047 | 2310000220 | Oil And Gas Exploration Drill Rigs | DRILL RIGS | NOx | Nitrogen Oxides | 41.0638
42047 | 2310000220 | Oil And Gas Exploration Drill Rigs | DRILL RIGS | PM10-FIL | PM10 Filterable | 1.4245
42047 | 2310000220 | Oil And Gas Exploration Drill Rigs | DRILL RIGS | PM10-PRI | PM10 Primary (Filt + Cond) | 1.4245
42047 | 2310000220 | Oil And Gas Exploration Drill Rigs | DRILL RIGS | PM25-FIL | PM2.5 Filterable | 1.3817
42047 | 2310000220 | Oil And Gas Exploration Drill Rigs | DRILL RIGS | PM25-PRI | PM2.5 Primary (Filt + Cond) | 1.3817
42047 | 2310000220 | Oil And Gas Exploration Drill Rigs | DRILL RIGS | SO2 | Sulfur Dioxide | 0.038215
42047 | 2310000220 | Oil And Gas Exploration Drill Rigs | DRILL RIGS | VOC | Volatile Organic Compounds | 2.9682
42047 | 2310000660 | Oil & Gas Expl & Prod /All Processes /Hydraulic Fracturing Engines | HYDRAULIC FRACTURING | 100414 | Ethyl Benzene | 0.001383
42047 | 2310000660 | Oil & Gas Expl & Prod /All Processes /Hydraulic Fracturing Engines | HYDRAULIC FRACTURING | 106990 | 1,3-Butadiene | 0.00035031
42047 | 2310000660 | Oil & Gas Expl & Prod /All Processes /Hydraulic Fracturing Engines | HYDRAULIC FRACTURING | 107028 | Acrolein | 0.0039373
42047 | 2310000660 | Oil & Gas Expl & Prod /All Processes /Hydraulic Fracturing Engines | HYDRAULIC FRACTURING | 108883 | Toluene | 0.0063449
42047 | 2310000660 | Oil & Gas Expl & Prod /All Processes /Hydraulic Fracturing Engines | HYDRAULIC FRACTURING | 110543 | Hexane | 0.00078338
42047 | 2310000660 | Oil & Gas Expl & Prod /All Processes /Hydraulic Fracturing Engines | HYDRAULIC FRACTURING | 120127 | Anthracene | 1.2977e-05
42047 | 2310000660 | Oil & Gas Expl & Prod /All Processes /Hydraulic Fracturing Engines | HYDRAULIC FRACTURING | 123386 | Propionaldehyde | 0.0044102
42047 | 2310000660 | Oil & Gas Expl & Prod /All Processes /Hydraulic Fracturing Engines | HYDRAULIC FRACTURING | 129000 | Pyrene | 1.6406e-05
42047 | 2310000660 | Oil & Gas Expl & Prod /All Processes /Hydraulic Fracturing Engines | HYDRAULIC FRACTURING | 1330207 | Xylenes (Mixed Isomers) | 0.0060107
42047 | 2310000660 | Oil & Gas Expl & Prod /All Processes /Hydraulic Fracturing Engines | HYDRAULIC FRACTURING | 18540299 | Chromium (VI) | 1.0797e-08
42047 | 2310000660 | Oil & Gas Expl & Prod /All Processes /Hydraulic Fracturing Engines | HYDRAULIC FRACTURING | 191242 | Benzo[g,h,i,]Perylene | 3.6775e-07
42047 | 2310000660 | Oil & Gas Expl & Prod /All Processes /Hydraulic Fracturing Engines | HYDRAULIC FRACTURING | 206440 | Fluoranthene | 1.4874e-05
42047 | 2310000660 | Oil & Gas Expl & Prod /All Processes /Hydraulic Fracturing Engines | HYDRAULIC FRACTURING | 208968 | Acenaphthylene | 0.00011179
42047 | 2310000660 | Oil & Gas Expl & Prod /All Processes /Hydraulic Fracturing Engines | HYDRAULIC FRACTURING | 218019 | Chrysene | 7.1057e-07
42047 | 2310000660 | Oil & Gas Expl & Prod /All Processes /Hydraulic Fracturing Engines | HYDRAULIC FRACTURING | 50000 | Formaldehyde | 0.055728
42047 | 2310000660 | Oil & Gas Expl & Prod /All Processes /Hydraulic Fracturing Engines | HYDRAULIC FRACTURING | 540841 | 2,2,4-Trimethylpentane | 0.0018514
42047 | 2310000660 | Oil & Gas Expl & Prod /All Processes /Hydraulic Fracturing Engines | HYDRAULIC FRACTURING | 56553 | Benz[a]Anthracene | 6.7571e-07
42047 | 2310000660 | Oil & Gas Expl & Prod /All Processes /Hydraulic Fracturing Engines | HYDRAULIC FRACTURING | 67561 | Methanol | 7.7412e-05
42047 | 2310000660 | Oil & Gas Expl & Prod /All Processes /Hydraulic Fracturing Engines | HYDRAULIC FRACTURING | 71432 | Benzene | 0.0057767
42047 | 2310000660 | Oil & Gas Expl & Prod /All Processes /Hydraulic Fracturing Engines | HYDRAULIC FRACTURING | 7439921 | Lead | 4.604e-06
42047 | 2310000660 | Oil & Gas Expl & Prod /All Processes /Hydraulic Fracturing Engines | HYDRAULIC FRACTURING | 7439965 | Manganese | 9.0159e-07
42047 | 2310000660 | Oil & Gas Expl & Prod /All Processes /Hydraulic Fracturing Engines | HYDRAULIC FRACTURING | 7439976 | Mercury | 5.0657e-09
42047 | 2310000660 | Oil & Gas Expl & Prod /All Processes /Hydraulic Fracturing Engines | HYDRAULIC FRACTURING | 7440020 | Nickel | 1.5431e-06
42047 | 2310000660 | Oil & Gas Expl & Prod /All Processes /Hydraulic Fracturing Engines | HYDRAULIC FRACTURING | 7440360 | Antimony | 3.9463e-06
42047 | 2310000660 | Oil & Gas Expl & Prod /All Processes /Hydraulic Fracturing Engines | HYDRAULIC FRACTURING | 7440382 | Arsenic | 6.7965e-07
42047 | 2310000660 | Oil & Gas Expl & Prod /All Processes /Hydraulic Fracturing Engines | HYDRAULIC FRACTURING | 7440439 | Cadmium | 4.3848e-06
42047 | 2310000660 | Oil & Gas Expl & Prod /All Processes /Hydraulic Fracturing Engines | HYDRAULIC FRACTURING | 7440484 | Cobalt | 1.2058e-06
42047 | 2310000660 | Oil & Gas Expl & Prod /All Processes /Hydraulic Fracturing Engines | HYDRAULIC FRACTURING | 75070 | Acetaldehyde | 0.019043
42047 | 2310000660 | Oil & Gas Expl & Prod /All Processes /Hydraulic Fracturing Engines | HYDRAULIC FRACTURING | 7723140 | Phosphorus | 1.3922e-05
42047 | 2310000660 | Oil & Gas Expl & Prod /All Processes /Hydraulic Fracturing Engines | HYDRAULIC FRACTURING | 7782492 | Selenium | 1.0962e-06
42047 | 2310000660 | Oil & Gas Expl & Prod /All Processes /Hydraulic Fracturing Engines | HYDRAULIC FRACTURING | 7782505 | Chlorine | 3.7709e-05
42047 | 2310000660 | Oil & Gas Expl & Prod /All Processes /Hydraulic Fracturing Engines | HYDRAULIC FRACTURING | 83329 | Acenaphthene | 9.1842e-05
42047 | 2310000660 | Oil & Gas Expl & Prod /All Processes /Hydraulic Fracturing Engines | HYDRAULIC FRACTURING | 85018 | Phenanthrene | 0.00026215
42047 | 2310000660 | Oil & Gas Expl & Prod /All Processes /Hydraulic Fracturing Engines | HYDRAULIC FRACTURING | 86737 | Fluorene | 0.00012842
42047 | 2310000660 | Oil & Gas Expl & Prod /All Processes /Hydraulic Fracturing Engines | HYDRAULIC FRACTURING | 91203 | Naphthalene | 0.0020283
42047 | 2310000660 | Oil & Gas Expl & Prod /All Processes /Hydraulic Fracturing Engines | HYDRAULIC FRACTURING | 98828 | Cumene | 5.1608e-05
42047 | 2310000660 | Oil & Gas Expl & Prod /All Processes /Hydraulic Fracturing Engines | HYDRAULIC FRACTURING | CO | Carbon Monoxide | 0.69047
42047 | 2310000660 | Oil & Gas Expl & Prod /All Processes /Hydraulic Fracturing Engines | HYDRAULIC FRACTURING | NH3 | Ammonia | 0.0035165
42047 | 2310000660 | Oil & Gas Expl & Prod /All Processes /Hydraulic Fracturing Engines | HYDRAULIC FRACTURING | NOx | Nitrogen Oxides | 3.433
42047 | 2310000660 | Oil & Gas Expl & Prod /All Processes /Hydraulic Fracturing Engines | HYDRAULIC FRACTURING | PM10-FIL | PM10 Filterable | 0.060181
42047 | 2310000660 | Oil & Gas Expl & Prod /All Processes /Hydraulic Fracturing Engines | HYDRAULIC FRACTURING | PM10-PRI | PM10 Primary (Filt + Cond) | 0.10962
42047 | 2310000660 | Oil & Gas Expl & Prod /All Processes /Hydraulic Fracturing Engines | HYDRAULIC FRACTURING | PM25-FIL | PM2.5 Filterable | 0.056892
42047 | 2310000660 | Oil & Gas Expl & Prod /All Processes /Hydraulic Fracturing Engines | HYDRAULIC FRACTURING | PM25-PRI | PM2.5 Primary (Filt + Cond) | 0.10633
42047 | 2310000660 | Oil & Gas Expl & Prod /All Processes /Hydraulic Fracturing Engines | HYDRAULIC FRACTURING | PM-CON | PM Condensible | 0.049438
42047 | 2310000660 | Oil & Gas Expl & Prod /All Processes /Hydraulic Fracturing Engines | HYDRAULIC FRACTURING | SO2 | Sulfur Dioxide | 0.0025679
42047 | 2310000660 | Oil & Gas Expl & Prod /All Processes /Hydraulic Fracturing Engines | HYDRAULIC FRACTURING | VOC | Volatile Organic Compounds | 0.24171
42047 | 2310111100 | On-Shore Oil Exploration /Mud Degassing | MUD DEGASSING | 100414 | Ethylbenzene | 0.0020761
42047 | 2310111100 | On-Shore Oil Exploration /Mud Degassing | MUD DEGASSING | 108883 | Toluene | 0.00080446
42047 | 2310111100 | On-Shore Oil Exploration /Mud Degassing | MUD DEGASSING | 1330207 | Xylenes | 0.01866
42047 | 2310111100 | On-Shore Oil Exploration /Mud Degassing | MUD DEGASSING | 71432 | Benzene | 0.019158
42047 | 2310111100 | On-Shore Oil Exploration /Mud Degassing | MUD DEGASSING | VOC | Volatile Organic Compounds | 26.1288
42047 | 2310111700 | On-Shore Oil Exploration: Oil Well Completion: All Processes | WELL COMPLETIONS | 100414 | Ethyl benzene | 0.0020078
42047 | 2310111700 | On-Shore Oil Exploration: Oil Well Completion: All Processes | WELL COMPLETIONS | 108883 | Toluene | 0.00087296
42047 | 2310111700 | On-Shore Oil Exploration: Oil Well Completion: All Processes | WELL COMPLETIONS | 1330207 | Xylenes (Mixed Isomers) | 0.021351
42047 | 2310111700 | On-Shore Oil Exploration: Oil Well Completion: All Processes | WELL COMPLETIONS | 50000 | Formaldehyde | 0.12547
42047 | 2310111700 | On-Shore Oil Exploration: Oil Well Completion: All Processes | WELL COMPLETIONS | 71432 | Benzene | 0.020515
42047 | 2310111700 | On-Shore Oil Exploration: Oil Well Completion: All Processes | WELL COMPLETIONS | CO | Carbon Monoxide | 0.5592
42047 | 2310111700 | On-Shore Oil Exploration: Oil Well Completion: All Processes | WELL COMPLETIONS | NOx | Oxides of Nitrogen | 0.10579
42047 | 2310111700 | On-Shore Oil Exploration: Oil Well Completion: All Processes | WELL COMPLETIONS | SO2 | Sulfur Dioxide | 1.2962
42047 | 2310111700 | On-Shore Oil Exploration: Oil Well Completion: All Processes | WELL COMPLETIONS | VOC | Volatile Organic Compounds | 27.6229
42047 | 2310121100 | On-Shore Gas Exploration /Mud Degassing | MUD DEGASSING | 100414 | Ethylbenzene | 0.001332
42047 | 2310121100 | On-Shore Gas Exploration /Mud Degassing | MUD DEGASSING | 108883 | Toluene | 0.035367
42047 | 2310121100 | On-Shore Gas Exploration /Mud Degassing | MUD DEGASSING | 1330207 | Xylenes | 0.010705
42047 | 2310121100 | On-Shore Gas Exploration /Mud Degassing | MUD DEGASSING | 71432 | Benzene | 0.040724
42047 | 2310121100 | On-Shore Gas Exploration /Mud Degassing | MUD DEGASSING | VOC | Volatile Organic Compounds | 23.1899
42047 | 2310121700 | On-Shore Gas Exploration: Gas Well Completion: All Processes | WELL COMPLETIONS | 100414 | Ethyl benzene | 0.011792
42047 | 2310121700 | On-Shore Gas Exploration: Gas Well Completion: All Processes | WELL COMPLETIONS | 108883 | Toluene | 0.34089
42047 | 2310121700 | On-Shore Gas Exploration: Gas Well Completion: All Processes | WELL COMPLETIONS | 1330207 | Xylenes (Mixed Isomers) | 0.10334
42047 | 2310121700 | On-Shore Gas Exploration: Gas Well Completion: All Processes | WELL COMPLETIONS | 50000 | Formaldehyde | 2.0788
42047 | 2310121700 | On-Shore Gas Exploration: Gas Well Completion: All Processes | WELL COMPLETIONS | 71432 | Benzene | 0.39235
42047 | 2310121700 | On-Shore Gas Exploration: Gas Well Completion: All Processes | WELL COMPLETIONS | CO | Carbon Monoxide | 9.2649
42047 | 2310121700 | On-Shore Gas Exploration: Gas Well Completion: All Processes | WELL COMPLETIONS | NOx | Oxides of Nitrogen | 1.7528
42047 | 2310121700 | On-Shore Gas Exploration: Gas Well Completion: All Processes | WELL COMPLETIONS | SO2 | Sulfur Dioxide | 79.6727
42047 | 2310121700 | On-Shore Gas Exploration: Gas Well Completion: All Processes | WELL COMPLETIONS | VOC | Volatile Organic Compounds | 230.9254
42049 | 2310000660 | Oil & Gas Expl & Prod /All Processes /Hydraulic Fracturing Engines | HYDRAULIC FRACTURING | 100414 | Ethyl Benzene | 4.4613e-05
42049 | 2310000660 | Oil & Gas Expl & Prod /All Processes /Hydraulic Fracturing Engines | HYDRAULIC FRACTURING | 106990 | 1,3-Butadiene | 1.13e-05
42049 | 2310000660 | Oil & Gas Expl & Prod /All Processes /Hydraulic Fracturing Engines | HYDRAULIC FRACTURING | 107028 | Acrolein | 0.00012701
42049 | 2310000660 | Oil & Gas Expl & Prod /All Processes /Hydraulic Fracturing Engines | HYDRAULIC FRACTURING | 108883 | Toluene | 0.00020468
42049 | 2310000660 | Oil & Gas Expl & Prod /All Processes /Hydraulic Fracturing Engines | HYDRAULIC FRACTURING | 110543 | Hexane | 2.527e-05
42049 | 2310000660 | Oil & Gas Expl & Prod /All Processes /Hydraulic Fracturing Engines | HYDRAULIC FRACTURING | 120127 | Anthracene | 4.1861e-07
42049 | 2310000660 | Oil & Gas Expl & Prod /All Processes /Hydraulic Fracturing Engines | HYDRAULIC FRACTURING | 123386 | Propionaldehyde | 0.00014227
42049 | 2310000660 | Oil & Gas Expl & Prod /All Processes /Hydraulic Fracturing Engines | HYDRAULIC FRACTURING | 129000 | Pyrene | 5.2923e-07
42049 | 2310000660 | Oil & Gas Expl & Prod /All Processes /Hydraulic Fracturing Engines | HYDRAULIC FRACTURING | 1330207 | Xylenes (Mixed Isomers) | 0.00019389
42049 | 2310000660 | Oil & Gas Expl & Prod /All Processes /Hydraulic Fracturing Engines | HYDRAULIC FRACTURING | 18540299 | Chromium (VI) | 3.4829e-10
42049 | 2310000660 | Oil & Gas Expl & Prod /All Processes /Hydraulic Fracturing Engines | HYDRAULIC FRACTURING | 191242 | Benzo[g,h,i,]Perylene | 1.1863e-08
42049 | 2310000660 | Oil & Gas Expl & Prod /All Processes /Hydraulic Fracturing Engines | HYDRAULIC FRACTURING | 206440 | Fluoranthene | 4.798e-07
42049 | 2310000660 | Oil & Gas Expl & Prod /All Processes /Hydraulic Fracturing Engines | HYDRAULIC FRACTURING | 208968 | Acenaphthylene | 3.6061e-06
42049 | 2310000660 | Oil & Gas Expl & Prod /All Processes /Hydraulic Fracturing Engines | HYDRAULIC FRACTURING | 218019 | Chrysene | 2.2921e-08
42049 | 2310000660 | Oil & Gas Expl & Prod /All Processes /Hydraulic Fracturing Engines | HYDRAULIC FRACTURING | 50000 | Formaldehyde | 0.0017977
42049 | 2310000660 | Oil & Gas Expl & Prod /All Processes /Hydraulic Fracturing Engines | HYDRAULIC FRACTURING | 540841 | 2,2,4-Trimethylpentane | 5.9721e-05
42049 | 2310000660 | Oil & Gas Expl & Prod /All Processes /Hydraulic Fracturing Engines | HYDRAULIC FRACTURING | 56553 | Benz[a]Anthracene | 2.1797e-08
42049 | 2310000660 | Oil & Gas Expl & Prod /All Processes /Hydraulic Fracturing Engines | HYDRAULIC FRACTURING | 67561 | Methanol | 2.4972e-06
42049 | 2310000660 | Oil & Gas Expl & Prod /All Processes /Hydraulic Fracturing Engines | HYDRAULIC FRACTURING | 71432 | Benzene | 0.00018635
42049 | 2310000660 | Oil & Gas Expl & Prod /All Processes /Hydraulic Fracturing Engines | HYDRAULIC FRACTURING | 7439921 | Lead | 1.4852e-07
42049 | 2310000660 | Oil & Gas Expl & Prod /All Processes /Hydraulic Fracturing Engines | HYDRAULIC FRACTURING | 7439965 | Manganese | 2.9084e-08
42049 | 2310000660 | Oil & Gas Expl & Prod /All Processes /Hydraulic Fracturing Engines | HYDRAULIC FRACTURING | 7439976 | Mercury | 1.6341e-10
42049 | 2310000660 | Oil & Gas Expl & Prod /All Processes /Hydraulic Fracturing Engines | HYDRAULIC FRACTURING | 7440020 | Nickel | 4.9777e-08
42049 | 2310000660 | Oil & Gas Expl & Prod /All Processes /Hydraulic Fracturing Engines | HYDRAULIC FRACTURING | 7440360 | Antimony | 1.273e-07
42049 | 2310000660 | Oil & Gas Expl & Prod /All Processes /Hydraulic Fracturing Engines | HYDRAULIC FRACTURING | 7440382 | Arsenic | 2.1924e-08
42049 | 2310000660 | Oil & Gas Expl & Prod /All Processes /Hydraulic Fracturing Engines | HYDRAULIC FRACTURING | 7440439 | Cadmium | 1.4144e-07
42049 | 2310000660 | Oil & Gas Expl & Prod /All Processes /Hydraulic Fracturing Engines | HYDRAULIC FRACTURING | 7440484 | Cobalt | 3.8897e-08
42049 | 2310000660 | Oil & Gas Expl & Prod /All Processes /Hydraulic Fracturing Engines | HYDRAULIC FRACTURING | 75070 | Acetaldehyde | 0.00061431
42049 | 2310000660 | Oil & Gas Expl & Prod /All Processes /Hydraulic Fracturing Engines | HYDRAULIC FRACTURING | 7723140 | Phosphorus | 4.4909e-07
42049 | 2310000660 | Oil & Gas Expl & Prod /All Processes /Hydraulic Fracturing Engines | HYDRAULIC FRACTURING | 7782492 | Selenium | 3.5361e-08
42049 | 2310000660 | Oil & Gas Expl & Prod /All Processes /Hydraulic Fracturing Engines | HYDRAULIC FRACTURING | 7782505 | Chlorine | 1.2164e-06
42049 | 2310000660 | Oil & Gas Expl & Prod /All Processes /Hydraulic Fracturing Engines | HYDRAULIC FRACTURING | 83329 | Acenaphthene | 2.9626e-06
42049 | 2310000660 | Oil & Gas Expl & Prod /All Processes /Hydraulic Fracturing Engines | HYDRAULIC FRACTURING | 85018 | Phenanthrene | 8.4566e-06
42049 | 2310000660 | Oil & Gas Expl & Prod /All Processes /Hydraulic Fracturing Engines | HYDRAULIC FRACTURING | 86737 | Fluorene | 4.1425e-06
42049 | 2310000660 | Oil & Gas Expl & Prod /All Processes /Hydraulic Fracturing Engines | HYDRAULIC FRACTURING | 91203 | Naphthalene | 6.5429e-05
42049 | 2310000660 | Oil & Gas Expl & Prod /All Processes /Hydraulic Fracturing Engines | HYDRAULIC FRACTURING | 98828 | Cumene | 1.6648e-06
42049 | 2310000660 | Oil & Gas Expl & Prod /All Processes /Hydraulic Fracturing Engines | HYDRAULIC FRACTURING | CO | Carbon Monoxide | 0.022273
42049 | 2310000660 | Oil & Gas Expl & Prod /All Processes /Hydraulic Fracturing Engines | HYDRAULIC FRACTURING | NH3 | Ammonia | 0.00011343
42049 | 2310000660 | Oil & Gas Expl & Prod /All Processes /Hydraulic Fracturing Engines | HYDRAULIC FRACTURING | NOx | Nitrogen Oxides | 0.11074
42049 | 2310000660 | Oil & Gas Expl & Prod /All Processes /Hydraulic Fracturing Engines | HYDRAULIC FRACTURING | PM10-FIL | PM10 Filterable | 0.0019413
42049 | 2310000660 | Oil & Gas Expl & Prod /All Processes /Hydraulic Fracturing Engines | HYDRAULIC FRACTURING | PM10-PRI | PM10 Primary (Filt + Cond) | 0.0035361
42049 | 2310000660 | Oil & Gas Expl & Prod /All Processes /Hydraulic Fracturing Engines | HYDRAULIC FRACTURING | PM25-FIL | PM2.5 Filterable | 0.0018352
42049 | 2310000660 | Oil & Gas Expl & Prod /All Processes /Hydraulic Fracturing Engines | HYDRAULIC FRACTURING | PM25-PRI | PM2.5 Primary (Filt + Cond) | 0.00343
42049 | 2310000660 | Oil & Gas Expl & Prod /All Processes /Hydraulic Fracturing Engines | HYDRAULIC FRACTURING | PM-CON | PM Condensible | 0.0015948
42049 | 2310000660 | Oil & Gas Expl & Prod /All Processes /Hydraulic Fracturing Engines | HYDRAULIC FRACTURING | SO2 | Sulfur Dioxide | 8.2835e-05
42049 | 2310000660 | Oil & Gas Expl & Prod /All Processes /Hydraulic Fracturing Engines | HYDRAULIC FRACTURING | VOC | Volatile Organic Compounds | 0.0077972
42049 | 2310121700 | On-Shore Gas Exploration: Gas Well Completion: All Processes | WELL COMPLETIONS | 100414 | Ethyl benzene | 0.00085237
42049 | 2310121700 | On-Shore Gas Exploration: Gas Well Completion: All Processes | WELL COMPLETIONS | 108883 | Toluene | 0.024641
42049 | 2310121700 | On-Shore Gas Exploration: Gas Well Completion: All Processes | WELL COMPLETIONS | 1330207 | Xylenes (Mixed Isomers) | 0.0074699
42049 | 2310121700 | On-Shore Gas Exploration: Gas Well Completion: All Processes | WELL COMPLETIONS | 50000 | Formaldehyde | 0.15027
42049 | 2310121700 | On-Shore Gas Exploration: Gas Well Completion: All Processes | WELL COMPLETIONS | 71432 | Benzene | 0.028361
42049 | 2310121700 | On-Shore Gas Exploration: Gas Well Completion: All Processes | WELL COMPLETIONS | CO | Carbon Monoxide | 0.66971
42049 | 2310121700 | On-Shore Gas Exploration: Gas Well Completion: All Processes | WELL COMPLETIONS | NOx | Oxides of Nitrogen | 0.1267
42049 | 2310121700 | On-Shore Gas Exploration: Gas Well Completion: All Processes | WELL COMPLETIONS | SO2 | Sulfur Dioxide | 5.7591
42049 | 2310121700 | On-Shore Gas Exploration: Gas Well Completion: All Processes | WELL COMPLETIONS | VOC | Volatile Organic Compounds | 16.6923
42051 | 2310000660 | Oil & Gas Expl & Prod /All Processes /Hydraulic Fracturing Engines | HYDRAULIC FRACTURING | 100414 | Ethyl Benzene | 0.00075842
42051 | 2310000660 | Oil & Gas Expl & Prod /All Processes /Hydraulic Fracturing Engines | HYDRAULIC FRACTURING | 106990 | 1,3-Butadiene | 0.00019211
42051 | 2310000660 | Oil & Gas Expl & Prod /All Processes /Hydraulic Fracturing Engines | HYDRAULIC FRACTURING | 107028 | Acrolein | 0.0021591
42051 | 2310000660 | Oil & Gas Expl & Prod /All Processes /Hydraulic Fracturing Engines | HYDRAULIC FRACTURING | 108883 | Toluene | 0.0034795
42051 | 2310000660 | Oil & Gas Expl & Prod /All Processes /Hydraulic Fracturing Engines | HYDRAULIC FRACTURING | 110543 | Hexane | 0.0004296
42051 | 2310000660 | Oil & Gas Expl & Prod /All Processes /Hydraulic Fracturing Engines | HYDRAULIC FRACTURING | 120127 | Anthracene | 7.1164e-06
42051 | 2310000660 | Oil & Gas Expl & Prod /All Processes /Hydraulic Fracturing Engines | HYDRAULIC FRACTURING | 123386 | Propionaldehyde | 0.0024185
42051 | 2310000660 | Oil & Gas Expl & Prod /All Processes /Hydraulic Fracturing Engines | HYDRAULIC FRACTURING | 129000 | Pyrene | 8.9969e-06
42051 | 2310000660 | Oil & Gas Expl & Prod /All Processes /Hydraulic Fracturing Engines | HYDRAULIC FRACTURING | 1330207 | Xylenes (Mixed Isomers) | 0.0032962
42051 | 2310000660 | Oil & Gas Expl & Prod /All Processes /Hydraulic Fracturing Engines | HYDRAULIC FRACTURING | 18540299 | Chromium (VI) | 5.921e-09
42051 | 2310000660 | Oil & Gas Expl & Prod /All Processes /Hydraulic Fracturing Engines | HYDRAULIC FRACTURING | 191242 | Benzo[g,h,i,]Perylene | 2.0167e-07
42051 | 2310000660 | Oil & Gas Expl & Prod /All Processes /Hydraulic Fracturing Engines | HYDRAULIC FRACTURING | 206440 | Fluoranthene | 8.1566e-06
42051 | 2310000660 | Oil & Gas Expl & Prod /All Processes /Hydraulic Fracturing Engines | HYDRAULIC FRACTURING | 208968 | Acenaphthylene | 6.1303e-05
42051 | 2310000660 | Oil & Gas Expl & Prod /All Processes /Hydraulic Fracturing Engines | HYDRAULIC FRACTURING | 218019 | Chrysene | 3.8966e-07
42051 | 2310000660 | Oil & Gas Expl & Prod /All Processes /Hydraulic Fracturing Engines | HYDRAULIC FRACTURING | 50000 | Formaldehyde | 0.030561
42051 | 2310000660 | Oil & Gas Expl & Prod /All Processes /Hydraulic Fracturing Engines | HYDRAULIC FRACTURING | 540841 | 2,2,4-Trimethylpentane | 0.0010153
42051 | 2310000660 | Oil & Gas Expl & Prod /All Processes /Hydraulic Fracturing Engines | HYDRAULIC FRACTURING | 56553 | Benz[a]Anthracene | 3.7055e-07
42051 | 2310000660 | Oil & Gas Expl & Prod /All Processes /Hydraulic Fracturing Engines | HYDRAULIC FRACTURING | 67561 | Methanol | 4.2452e-05
42051 | 2310000660 | Oil & Gas Expl & Prod /All Processes /Hydraulic Fracturing Engines | HYDRAULIC FRACTURING | 71432 | Benzene | 0.0031679
42051 | 2310000660 | Oil & Gas Expl & Prod /All Processes /Hydraulic Fracturing Engines | HYDRAULIC FRACTURING | 7439921 | Lead | 2.5248e-06
42051 | 2310000660 | Oil & Gas Expl & Prod /All Processes /Hydraulic Fracturing Engines | HYDRAULIC FRACTURING | 7439965 | Manganese | 4.9442e-07
42051 | 2310000660 | Oil & Gas Expl & Prod /All Processes /Hydraulic Fracturing Engines | HYDRAULIC FRACTURING | 7439976 | Mercury | 2.778e-09
42051 | 2310000660 | Oil & Gas Expl & Prod /All Processes /Hydraulic Fracturing Engines | HYDRAULIC FRACTURING | 7440020 | Nickel | 8.462e-07
42051 | 2310000660 | Oil & Gas Expl & Prod /All Processes /Hydraulic Fracturing Engines | HYDRAULIC FRACTURING | 7440360 | Antimony | 2.1641e-06
42051 | 2310000660 | Oil & Gas Expl & Prod /All Processes /Hydraulic Fracturing Engines | HYDRAULIC FRACTURING | 7440382 | Arsenic | 3.7271e-07
42051 | 2310000660 | Oil & Gas Expl & Prod /All Processes /Hydraulic Fracturing Engines | HYDRAULIC FRACTURING | 7440439 | Cadmium | 2.4046e-06
42051 | 2310000660 | Oil & Gas Expl & Prod /All Processes /Hydraulic Fracturing Engines | HYDRAULIC FRACTURING | 7440484 | Cobalt | 6.6125e-07
42051 | 2310000660 | Oil & Gas Expl & Prod /All Processes /Hydraulic Fracturing Engines | HYDRAULIC FRACTURING | 75070 | Acetaldehyde | 0.010443
42051 | 2310000660 | Oil & Gas Expl & Prod /All Processes /Hydraulic Fracturing Engines | HYDRAULIC FRACTURING | 7723140 | Phosphorus | 7.6345e-06
42051 | 2310000660 | Oil & Gas Expl & Prod /All Processes /Hydraulic Fracturing Engines | HYDRAULIC FRACTURING | 7782492 | Selenium | 6.0114e-07
42051 | 2310000660 | Oil & Gas Expl & Prod /All Processes /Hydraulic Fracturing Engines | HYDRAULIC FRACTURING | 7782505 | Chlorine | 2.0679e-05
42051 | 2310000660 | Oil & Gas Expl & Prod /All Processes /Hydraulic Fracturing Engines | HYDRAULIC FRACTURING | 83329 | Acenaphthene | 5.0365e-05
42051 | 2310000660 | Oil & Gas Expl & Prod /All Processes /Hydraulic Fracturing Engines | HYDRAULIC FRACTURING | 85018 | Phenanthrene | 0.00014376
42051 | 2310000660 | Oil & Gas Expl & Prod /All Processes /Hydraulic Fracturing Engines | HYDRAULIC FRACTURING | 86737 | Fluorene | 7.0422e-05
42051 | 2310000660 | Oil & Gas Expl & Prod /All Processes /Hydraulic Fracturing Engines | HYDRAULIC FRACTURING | 91203 | Naphthalene | 0.0011123
42051 | 2310000660 | Oil & Gas Expl & Prod /All Processes /Hydraulic Fracturing Engines | HYDRAULIC FRACTURING | 98828 | Cumene | 2.8301e-05
42051 | 2310000660 | Oil & Gas Expl & Prod /All Processes /Hydraulic Fracturing Engines | HYDRAULIC FRACTURING | CO | Carbon Monoxide | 0.37864
42051 | 2310000660 | Oil & Gas Expl & Prod /All Processes /Hydraulic Fracturing Engines | HYDRAULIC FRACTURING | NH3 | Ammonia | 0.0019284
42051 | 2310000660 | Oil & Gas Expl & Prod /All Processes /Hydraulic Fracturing Engines | HYDRAULIC FRACTURING | NOx | Nitrogen Oxides | 1.8826
42051 | 2310000660 | Oil & Gas Expl & Prod /All Processes /Hydraulic Fracturing Engines | HYDRAULIC FRACTURING | PM10-FIL | PM10 Filterable | 0.033003
42051 | 2310000660 | Oil & Gas Expl & Prod /All Processes /Hydraulic Fracturing Engines | HYDRAULIC FRACTURING | PM10-PRI | PM10 Primary (Filt + Cond) | 0.060114
42051 | 2310000660 | Oil & Gas Expl & Prod /All Processes /Hydraulic Fracturing Engines | HYDRAULIC FRACTURING | PM25-FIL | PM2.5 Filterable | 0.031199
42051 | 2310000660 | Oil & Gas Expl & Prod /All Processes /Hydraulic Fracturing Engines | HYDRAULIC FRACTURING | PM25-PRI | PM2.5 Primary (Filt + Cond) | 0.05831
42051 | 2310000660 | Oil & Gas Expl & Prod /All Processes /Hydraulic Fracturing Engines | HYDRAULIC FRACTURING | PM-CON | PM Condensible | 0.027111
42051 | 2310000660 | Oil & Gas Expl & Prod /All Processes /Hydraulic Fracturing Engines | HYDRAULIC FRACTURING | SO2 | Sulfur Dioxide | 0.0014082
42051 | 2310000660 | Oil & Gas Expl & Prod /All Processes /Hydraulic Fracturing Engines | HYDRAULIC FRACTURING | VOC | Volatile Organic Compounds | 0.13255
42051 | 2310121100 | On-Shore Gas Exploration /Mud Degassing | MUD DEGASSING | 100414 | Ethylbenzene | 0.00025615
42051 | 2310121100 | On-Shore Gas Exploration /Mud Degassing | MUD DEGASSING | 108883 | Toluene | 0.0068014
42051 | 2310121100 | On-Shore Gas Exploration /Mud Degassing | MUD DEGASSING | 1330207 | Xylenes | 0.0020587
42051 | 2310121100 | On-Shore Gas Exploration /Mud Degassing | MUD DEGASSING | 71432 | Benzene | 0.0078315
42051 | 2310121100 | On-Shore Gas Exploration /Mud Degassing | MUD DEGASSING | VOC | Volatile Organic Compounds | 4.4596
42051 | 2310121700 | On-Shore Gas Exploration: Gas Well Completion: All Processes | WELL COMPLETIONS | 100414 | Ethyl benzene | 0.00025161
42051 | 2310121700 | On-Shore Gas Exploration: Gas Well Completion: All Processes | WELL COMPLETIONS | 108883 | Toluene | 0.0072738
42051 | 2310121700 | On-Shore Gas Exploration: Gas Well Completion: All Processes | WELL COMPLETIONS | 1330207 | Xylenes (Mixed Isomers) | 0.002205
42051 | 2310121700 | On-Shore Gas Exploration: Gas Well Completion: All Processes | WELL COMPLETIONS | 50000 | Formaldehyde | 0.044357
42051 | 2310121700 | On-Shore Gas Exploration: Gas Well Completion: All Processes | WELL COMPLETIONS | 71432 | Benzene | 0.0083718
42051 | 2310121700 | On-Shore Gas Exploration: Gas Well Completion: All Processes | WELL COMPLETIONS | CO | Carbon Monoxide | 0.19769
42051 | 2310121700 | On-Shore Gas Exploration: Gas Well Completion: All Processes | WELL COMPLETIONS | NOx | Oxides of Nitrogen | 0.037401
42051 | 2310121700 | On-Shore Gas Exploration: Gas Well Completion: All Processes | WELL COMPLETIONS | SO2 | Sulfur Dioxide | 1.7
42051 | 2310121700 | On-Shore Gas Exploration: Gas Well Completion: All Processes | WELL COMPLETIONS | VOC | Volatile Organic Compounds | 4.9274
42053 | 2310000220 | Oil And Gas Exploration Drill Rigs | DRILL RIGS | 100414 | Ethyl Benzene | 0.0075023
42053 | 2310000220 | Oil And Gas Exploration Drill Rigs | DRILL RIGS | 106990 | 1,3-Butadiene | 0.0020848
42053 | 2310000220 | Oil And Gas Exploration Drill Rigs | DRILL RIGS | 108883 | Toluene | 0.043976
42053 | 2310000220 | Oil And Gas Exploration Drill Rigs | DRILL RIGS | 110543 | Hexane | 0.0032458
42053 | 2310000220 | Oil And Gas Exploration Drill Rigs | DRILL RIGS | 123386 | Propionaldehyde | 0.023033
42053 | 2310000220 | Oil And Gas Exploration Drill Rigs | DRILL RIGS | 1330207 | Xylenes (Mixed Isomers) | 0.030797
42053 | 2310000220 | Oil And Gas Exploration Drill Rigs | DRILL RIGS | 50000 | Formaldehyde | 0.35292
42053 | 2310000220 | Oil And Gas Exploration Drill Rigs | DRILL RIGS | 540841 | 2,2,4-Trimethylpentane | 0.010854
42053 | 2310000220 | Oil And Gas Exploration Drill Rigs | DRILL RIGS | 67561 | Methanol | 0.000454
42053 | 2310000220 | Oil And Gas Exploration Drill Rigs | DRILL RIGS | 71432 | Benzene | 0.047543
42053 | 2310000220 | Oil And Gas Exploration Drill Rigs | DRILL RIGS | 7439921 | Lead | 3.1629e-05
42053 | 2310000220 | Oil And Gas Exploration Drill Rigs | DRILL RIGS | 7439965 | Manganese | 8.1704e-06
42053 | 2310000220 | Oil And Gas Exploration Drill Rigs | DRILL RIGS | 7439976 | Mercury | 4.5907e-08
42053 | 2310000220 | Oil And Gas Exploration Drill Rigs | DRILL RIGS | 7440020 | Nickel | 1.3984e-05
42053 | 2310000220 | Oil And Gas Exploration Drill Rigs | DRILL RIGS | 7440360 | Antimony | 2.711e-05
42053 | 2310000220 | Oil And Gas Exploration Drill Rigs | DRILL RIGS | 7440382 | Arsenic | 6.1591e-06
42053 | 2310000220 | Oil And Gas Exploration Drill Rigs | DRILL RIGS | 7440439 | Cadmium | 3.0123e-05
42053 | 2310000220 | Oil And Gas Exploration Drill Rigs | DRILL RIGS | 7440484 | Cobalt | 8.2837e-06
42053 | 2310000220 | Oil And Gas Exploration Drill Rigs | DRILL RIGS | 75070 | Acetaldehyde | 0.12172
42053 | 2310000220 | Oil And Gas Exploration Drill Rigs | DRILL RIGS | 7723140 | Phosphorus | 9.564e-05
42053 | 2310000220 | Oil And Gas Exploration Drill Rigs | DRILL RIGS | 7782492 | Selenium | 7.5307e-06
42053 | 2310000220 | Oil And Gas Exploration Drill Rigs | DRILL RIGS | 7782505 | Chlorine | 0.00025906
42053 | 2310000220 | Oil And Gas Exploration Drill Rigs | DRILL RIGS | 91203 | Naphthalene | 0.011686
42053 | 2310000220 | Oil And Gas Exploration Drill Rigs | DRILL RIGS | 98828 | Cumene | 0.00030266
42053 | 2310000220 | Oil And Gas Exploration Drill Rigs | DRILL RIGS | CO | Carbon Monoxide | 6.3795
42053 | 2310000220 | Oil And Gas Exploration Drill Rigs | DRILL RIGS | NOx | Nitrogen Oxides | 18.7136
42053 | 2310000220 | Oil And Gas Exploration Drill Rigs | DRILL RIGS | PM10-FIL | PM10 Filterable | 0.75307
42053 | 2310000220 | Oil And Gas Exploration Drill Rigs | DRILL RIGS | PM10-PRI | PM10 Primary (Filt + Cond) | 0.75307
42053 | 2310000220 | Oil And Gas Exploration Drill Rigs | DRILL RIGS | PM25-FIL | PM2.5 Filterable | 0.73048
42053 | 2310000220 | Oil And Gas Exploration Drill Rigs | DRILL RIGS | PM25-PRI | PM2.5 Primary (Filt + Cond) | 0.73048
42053 | 2310000220 | Oil And Gas Exploration Drill Rigs | DRILL RIGS | SO2 | Sulfur Dioxide | 0.023286
42053 | 2310000220 | Oil And Gas Exploration Drill Rigs | DRILL RIGS | VOC | Volatile Organic Compounds | 1.396
42053 | 2310000660 | Oil & Gas Expl & Prod /All Processes /Hydraulic Fracturing Engines | HYDRAULIC FRACTURING | 100414 | Ethyl Benzene | 0.0018737
42053 | 2310000660 | Oil & Gas Expl & Prod /All Processes /Hydraulic Fracturing Engines | HYDRAULIC FRACTURING | 106990 | 1,3-Butadiene | 0.00047462
42053 | 2310000660 | Oil & Gas Expl & Prod /All Processes /Hydraulic Fracturing Engines | HYDRAULIC FRACTURING | 107028 | Acrolein | 0.0053344
42053 | 2310000660 | Oil & Gas Expl & Prod /All Processes /Hydraulic Fracturing Engines | HYDRAULIC FRACTURING | 108883 | Toluene | 0.0085964
42053 | 2310000660 | Oil & Gas Expl & Prod /All Processes /Hydraulic Fracturing Engines | HYDRAULIC FRACTURING | 110543 | Hexane | 0.0010614
42053 | 2310000660 | Oil & Gas Expl & Prod /All Processes /Hydraulic Fracturing Engines | HYDRAULIC FRACTURING | 120127 | Anthracene | 1.7582e-05
42053 | 2310000660 | Oil & Gas Expl & Prod /All Processes /Hydraulic Fracturing Engines | HYDRAULIC FRACTURING | 123386 | Propionaldehyde | 0.0059752
42053 | 2310000660 | Oil & Gas Expl & Prod /All Processes /Hydraulic Fracturing Engines | HYDRAULIC FRACTURING | 129000 | Pyrene | 2.2228e-05
42053 | 2310000660 | Oil & Gas Expl & Prod /All Processes /Hydraulic Fracturing Engines | HYDRAULIC FRACTURING | 1330207 | Xylenes (Mixed Isomers) | 0.0081435
42053 | 2310000660 | Oil & Gas Expl & Prod /All Processes /Hydraulic Fracturing Engines | HYDRAULIC FRACTURING | 18540299 | Chromium (VI) | 1.4628e-08
42053 | 2310000660 | Oil & Gas Expl & Prod /All Processes /Hydraulic Fracturing Engines | HYDRAULIC FRACTURING | 191242 | Benzo[g,h,i,]Perylene | 4.9824e-07
42053 | 2310000660 | Oil & Gas Expl & Prod /All Processes /Hydraulic Fracturing Engines | HYDRAULIC FRACTURING | 206440 | Fluoranthene | 2.0152e-05
42053 | 2310000660 | Oil & Gas Expl & Prod /All Processes /Hydraulic Fracturing Engines | HYDRAULIC FRACTURING | 208968 | Acenaphthylene | 0.00015145
42053 | 2310000660 | Oil & Gas Expl & Prod /All Processes /Hydraulic Fracturing Engines | HYDRAULIC FRACTURING | 218019 | Chrysene | 9.627e-07
42053 | 2310000660 | Oil & Gas Expl & Prod /All Processes /Hydraulic Fracturing Engines | HYDRAULIC FRACTURING | 50000 | Formaldehyde | 0.075502
42053 | 2310000660 | Oil & Gas Expl & Prod /All Processes /Hydraulic Fracturing Engines | HYDRAULIC FRACTURING | 540841 | 2,2,4-Trimethylpentane | 0.0025083
42053 | 2310000660 | Oil & Gas Expl & Prod /All Processes /Hydraulic Fracturing Engines | HYDRAULIC FRACTURING | 56553 | Benz[a]Anthracene | 9.1548e-07
42053 | 2310000660 | Oil & Gas Expl & Prod /All Processes /Hydraulic Fracturing Engines | HYDRAULIC FRACTURING | 67561 | Methanol | 0.00010488
42053 | 2310000660 | Oil & Gas Expl & Prod /All Processes /Hydraulic Fracturing Engines | HYDRAULIC FRACTURING | 71432 | Benzene | 0.0078265
42053 | 2310000660 | Oil & Gas Expl & Prod /All Processes /Hydraulic Fracturing Engines | HYDRAULIC FRACTURING | 7439921 | Lead | 6.2377e-06
42053 | 2310000660 | Oil & Gas Expl & Prod /All Processes /Hydraulic Fracturing Engines | HYDRAULIC FRACTURING | 7439965 | Manganese | 1.2215e-06
42053 | 2310000660 | Oil & Gas Expl & Prod /All Processes /Hydraulic Fracturing Engines | HYDRAULIC FRACTURING | 7439976 | Mercury | 6.8633e-09
42053 | 2310000660 | Oil & Gas Expl & Prod /All Processes /Hydraulic Fracturing Engines | HYDRAULIC FRACTURING | 7440020 | Nickel | 2.0906e-06
42053 | 2310000660 | Oil & Gas Expl & Prod /All Processes /Hydraulic Fracturing Engines | HYDRAULIC FRACTURING | 7440360 | Antimony | 5.3466e-06
42053 | 2310000660 | Oil & Gas Expl & Prod /All Processes /Hydraulic Fracturing Engines | HYDRAULIC FRACTURING | 7440382 | Arsenic | 9.2082e-07
42053 | 2310000660 | Oil & Gas Expl & Prod /All Processes /Hydraulic Fracturing Engines | HYDRAULIC FRACTURING | 7440439 | Cadmium | 5.9407e-06
42053 | 2310000660 | Oil & Gas Expl & Prod /All Processes /Hydraulic Fracturing Engines | HYDRAULIC FRACTURING | 7440484 | Cobalt | 1.6337e-06
42053 | 2310000660 | Oil & Gas Expl & Prod /All Processes /Hydraulic Fracturing Engines | HYDRAULIC FRACTURING | 75070 | Acetaldehyde | 0.025801
42053 | 2310000660 | Oil & Gas Expl & Prod /All Processes /Hydraulic Fracturing Engines | HYDRAULIC FRACTURING | 7723140 | Phosphorus | 1.8862e-05
42053 | 2310000660 | Oil & Gas Expl & Prod /All Processes /Hydraulic Fracturing Engines | HYDRAULIC FRACTURING | 7782492 | Selenium | 1.4852e-06
42053 | 2310000660 | Oil & Gas Expl & Prod /All Processes /Hydraulic Fracturing Engines | HYDRAULIC FRACTURING | 7782505 | Chlorine | 5.109e-05
42053 | 2310000660 | Oil & Gas Expl & Prod /All Processes /Hydraulic Fracturing Engines | HYDRAULIC FRACTURING | 83329 | Acenaphthene | 0.00012443
42053 | 2310000660 | Oil & Gas Expl & Prod /All Processes /Hydraulic Fracturing Engines | HYDRAULIC FRACTURING | 85018 | Phenanthrene | 0.00035518
42053 | 2310000660 | Oil & Gas Expl & Prod /All Processes /Hydraulic Fracturing Engines | HYDRAULIC FRACTURING | 86737 | Fluorene | 0.00017398
42053 | 2310000660 | Oil & Gas Expl & Prod /All Processes /Hydraulic Fracturing Engines | HYDRAULIC FRACTURING | 91203 | Naphthalene | 0.002748
42053 | 2310000660 | Oil & Gas Expl & Prod /All Processes /Hydraulic Fracturing Engines | HYDRAULIC FRACTURING | 98828 | Cumene | 6.9921e-05
42053 | 2310000660 | Oil & Gas Expl & Prod /All Processes /Hydraulic Fracturing Engines | HYDRAULIC FRACTURING | CO | Carbon Monoxide | 0.93547
42053 | 2310000660 | Oil & Gas Expl & Prod /All Processes /Hydraulic Fracturing Engines | HYDRAULIC FRACTURING | NH3 | Ammonia | 0.0047643
42053 | 2310000660 | Oil & Gas Expl & Prod /All Processes /Hydraulic Fracturing Engines | HYDRAULIC FRACTURING | NOx | Nitrogen Oxides | 4.6512
42053 | 2310000660 | Oil & Gas Expl & Prod /All Processes /Hydraulic Fracturing Engines | HYDRAULIC FRACTURING | PM10-FIL | PM10 Filterable | 0.081536
42053 | 2310000660 | Oil & Gas Expl & Prod /All Processes /Hydraulic Fracturing Engines | HYDRAULIC FRACTURING | PM10-PRI | PM10 Primary (Filt + Cond) | 0.14852
42053 | 2310000660 | Oil & Gas Expl & Prod /All Processes /Hydraulic Fracturing Engines | HYDRAULIC FRACTURING | PM25-FIL | PM2.5 Filterable | 0.07708
42053 | 2310000660 | Oil & Gas Expl & Prod /All Processes /Hydraulic Fracturing Engines | HYDRAULIC FRACTURING | PM25-PRI | PM2.5 Primary (Filt + Cond) | 0.14406
42053 | 2310000660 | Oil & Gas Expl & Prod /All Processes /Hydraulic Fracturing Engines | HYDRAULIC FRACTURING | PM-CON | PM Condensible | 0.066981
42053 | 2310000660 | Oil & Gas Expl & Prod /All Processes /Hydraulic Fracturing Engines | HYDRAULIC FRACTURING | SO2 | Sulfur Dioxide | 0.0034791
42053 | 2310000660 | Oil & Gas Expl & Prod /All Processes /Hydraulic Fracturing Engines | HYDRAULIC FRACTURING | VOC | Volatile Organic Compounds | 0.32748
42053 | 2310111100 | On-Shore Oil Exploration /Mud Degassing | MUD DEGASSING | 100414 | Ethylbenzene | 0.0066895
42053 | 2310111100 | On-Shore Oil Exploration /Mud Degassing | MUD DEGASSING | 108883 | Toluene | 0.0025922
42053 | 2310111100 | On-Shore Oil Exploration /Mud Degassing | MUD DEGASSING | 1330207 | Xylenes | 0.060127
42053 | 2310111100 | On-Shore Oil Exploration /Mud Degassing | MUD DEGASSING | 71432 | Benzene | 0.061732
42053 | 2310111100 | On-Shore Oil Exploration /Mud Degassing | MUD DEGASSING | VOC | Volatile Organic Compounds | 84.1927
42053 | 2310111700 | On-Shore Oil Exploration: Oil Well Completion: All Processes | WELL COMPLETIONS | 100414 | Ethyl benzene | 0.0091467
42053 | 2310111700 | On-Shore Oil Exploration: Oil Well Completion: All Processes | WELL COMPLETIONS | 108883 | Toluene | 0.0039768
42053 | 2310111700 | On-Shore Oil Exploration: Oil Well Completion: All Processes | WELL COMPLETIONS | 1330207 | Xylenes (Mixed Isomers) | 0.097268
42053 | 2310111700 | On-Shore Oil Exploration: Oil Well Completion: All Processes | WELL COMPLETIONS | 50000 | Formaldehyde | 0.5716
42053 | 2310111700 | On-Shore Oil Exploration: Oil Well Completion: All Processes | WELL COMPLETIONS | 71432 | Benzene | 0.093456
42053 | 2310111700 | On-Shore Oil Exploration: Oil Well Completion: All Processes | WELL COMPLETIONS | CO | Carbon Monoxide | 2.5475
42053 | 2310111700 | On-Shore Oil Exploration: Oil Well Completion: All Processes | WELL COMPLETIONS | NOx | Oxides of Nitrogen | 0.48195
42053 | 2310111700 | On-Shore Oil Exploration: Oil Well Completion: All Processes | WELL COMPLETIONS | SO2 | Sulfur Dioxide | 5.9049
42053 | 2310111700 | On-Shore Oil Exploration: Oil Well Completion: All Processes | WELL COMPLETIONS | VOC | Volatile Organic Compounds | 125.8377
42053 | 2310121100 | On-Shore Gas Exploration /Mud Degassing | MUD DEGASSING | 100414 | Ethylbenzene | 5.123e-05
42053 | 2310121100 | On-Shore Gas Exploration /Mud Degassing | MUD DEGASSING | 108883 | Toluene | 0.0013603
42053 | 2310121100 | On-Shore Gas Exploration /Mud Degassing | MUD DEGASSING | 1330207 | Xylenes | 0.00041174
42053 | 2310121100 | On-Shore Gas Exploration /Mud Degassing | MUD DEGASSING | 71432 | Benzene | 0.0015663
42053 | 2310121100 | On-Shore Gas Exploration /Mud Degassing | MUD DEGASSING | VOC | Volatile Organic Compounds | 0.89192
42053 | 2310121700 | On-Shore Gas Exploration: Gas Well Completion: All Processes | WELL COMPLETIONS | 100414 | Ethyl benzene | 0.00072657
42053 | 2310121700 | On-Shore Gas Exploration: Gas Well Completion: All Processes | WELL COMPLETIONS | 108883 | Toluene | 0.021004
42053 | 2310121700 | On-Shore Gas Exploration: Gas Well Completion: All Processes | WELL COMPLETIONS | 1330207 | Xylenes (Mixed Isomers) | 0.0063674
42053 | 2310121700 | On-Shore Gas Exploration: Gas Well Completion: All Processes | WELL COMPLETIONS | 50000 | Formaldehyde | 0.12809
42053 | 2310121700 | On-Shore Gas Exploration: Gas Well Completion: All Processes | WELL COMPLETIONS | 71432 | Benzene | 0.024175
42053 | 2310121700 | On-Shore Gas Exploration: Gas Well Completion: All Processes | WELL COMPLETIONS | CO | Carbon Monoxide | 0.57086
42053 | 2310121700 | On-Shore Gas Exploration: Gas Well Completion: All Processes | WELL COMPLETIONS | NOx | Oxides of Nitrogen | 0.108
42053 | 2310121700 | On-Shore Gas Exploration: Gas Well Completion: All Processes | WELL COMPLETIONS | SO2 | Sulfur Dioxide | 4.9091
42053 | 2310121700 | On-Shore Gas Exploration: Gas Well Completion: All Processes | WELL COMPLETIONS | VOC | Volatile Organic Compounds | 14.2287
42059 | 2310000220 | Oil And Gas Exploration Drill Rigs | DRILL RIGS | 100414 | Ethyl Benzene | 0.00080041
42059 | 2310000220 | Oil And Gas Exploration Drill Rigs | DRILL RIGS | 106990 | 1,3-Butadiene | 0.00021383
42059 | 2310000220 | Oil And Gas Exploration Drill Rigs | DRILL RIGS | 108883 | Toluene | 0.0042352
42059 | 2310000220 | Oil And Gas Exploration Drill Rigs | DRILL RIGS | 110543 | Hexane | 0.00039402
42059 | 2310000220 | Oil And Gas Exploration Drill Rigs | DRILL RIGS | 123386 | Propionaldehyde | 0.0025055
42059 | 2310000220 | Oil And Gas Exploration Drill Rigs | DRILL RIGS | 1330207 | Xylenes (Mixed Isomers) | 0.0033703
42059 | 2310000220 | Oil And Gas Exploration Drill Rigs | DRILL RIGS | 50000 | Formaldehyde | 0.035246
42059 | 2310000220 | Oil And Gas Exploration Drill Rigs | DRILL RIGS | 540841 | 2,2,4-Trimethylpentane | 0.0011196
42059 | 2310000220 | Oil And Gas Exploration Drill Rigs | DRILL RIGS | 67561 | Methanol | 4.6821e-05
42059 | 2310000220 | Oil And Gas Exploration Drill Rigs | DRILL RIGS | 71432 | Benzene | 0.0043006
42059 | 2310000220 | Oil And Gas Exploration Drill Rigs | DRILL RIGS | 7439921 | Lead | 3.0261e-06
42059 | 2310000220 | Oil And Gas Exploration Drill Rigs | DRILL RIGS | 7439965 | Manganese | 7.1082e-07
42059 | 2310000220 | Oil And Gas Exploration Drill Rigs | DRILL RIGS | 7439976 | Mercury | 3.9939e-09
42059 | 2310000220 | Oil And Gas Exploration Drill Rigs | DRILL RIGS | 7440020 | Nickel | 1.2166e-06
42059 | 2310000220 | Oil And Gas Exploration Drill Rigs | DRILL RIGS | 7440360 | Antimony | 2.5938e-06
42059 | 2310000220 | Oil And Gas Exploration Drill Rigs | DRILL RIGS | 7440382 | Arsenic | 5.3585e-07
42059 | 2310000220 | Oil And Gas Exploration Drill Rigs | DRILL RIGS | 7440439 | Cadmium | 2.882e-06
42059 | 2310000220 | Oil And Gas Exploration Drill Rigs | DRILL RIGS | 7440484 | Cobalt | 7.9254e-07
42059 | 2310000220 | Oil And Gas Exploration Drill Rigs | DRILL RIGS | 75070 | Acetaldehyde | 0.012112
42059 | 2310000220 | Oil And Gas Exploration Drill Rigs | DRILL RIGS | 7723140 | Phosphorus | 9.1503e-06
42059 | 2310000220 | Oil And Gas Exploration Drill Rigs | DRILL RIGS | 7782492 | Selenium | 7.2049e-07
42059 | 2310000220 | Oil And Gas Exploration Drill Rigs | DRILL RIGS | 7782505 | Chlorine | 2.4785e-05
42059 | 2310000220 | Oil And Gas Exploration Drill Rigs | DRILL RIGS | 91203 | Naphthalene | 0.0012126
42059 | 2310000220 | Oil And Gas Exploration Drill Rigs | DRILL RIGS | 98828 | Cumene | 3.1214e-05
42059 | 2310000220 | Oil And Gas Exploration Drill Rigs | DRILL RIGS | CO | Carbon Monoxide | 0.52593
42059 | 2310000220 | Oil And Gas Exploration Drill Rigs | DRILL RIGS | NOx | Nitrogen Oxides | 1.9871
42059 | 2310000220 | Oil And Gas Exploration Drill Rigs | DRILL RIGS | PM10-FIL | PM10 Filterable | 0.072049
42059 | 2310000220 | Oil And Gas Exploration Drill Rigs | DRILL RIGS | PM10-PRI | PM10 Primary (Filt + Cond) | 0.072049
42059 | 2310000220 | Oil And Gas Exploration Drill Rigs | DRILL RIGS | PM25-FIL | PM2.5 Filterable | 0.069888
42059 | 2310000220 | Oil And Gas Exploration Drill Rigs | DRILL RIGS | PM25-PRI | PM2.5 Primary (Filt + Cond) | 0.069888
42059 | 2310000220 | Oil And Gas Exploration Drill Rigs | DRILL RIGS | SO2 | Sulfur Dioxide | 0.0020255
42059 | 2310000220 | Oil And Gas Exploration Drill Rigs | DRILL RIGS | VOC | Volatile Organic Compounds | 0.14494
42059 | 2310000660 | Oil & Gas Expl & Prod /All Processes /Hydraulic Fracturing Engines | HYDRAULIC FRACTURING | 100414 | Ethyl Benzene | 0.0042828
42059 | 2310000660 | Oil & Gas Expl & Prod /All Processes /Hydraulic Fracturing Engines | HYDRAULIC FRACTURING | 106990 | 1,3-Butadiene | 0.0010848
42059 | 2310000660 | Oil & Gas Expl & Prod /All Processes /Hydraulic Fracturing Engines | HYDRAULIC FRACTURING | 107028 | Acrolein | 0.012193
42059 | 2310000660 | Oil & Gas Expl & Prod /All Processes /Hydraulic Fracturing Engines | HYDRAULIC FRACTURING | 108883 | Toluene | 0.019649
42059 | 2310000660 | Oil & Gas Expl & Prod /All Processes /Hydraulic Fracturing Engines | HYDRAULIC FRACTURING | 110543 | Hexane | 0.0024259
42059 | 2310000660 | Oil & Gas Expl & Prod /All Processes /Hydraulic Fracturing Engines | HYDRAULIC FRACTURING | 120127 | Anthracene | 4.0187e-05
42059 | 2310000660 | Oil & Gas Expl & Prod /All Processes /Hydraulic Fracturing Engines | HYDRAULIC FRACTURING | 123386 | Propionaldehyde | 0.013658
42059 | 2310000660 | Oil & Gas Expl & Prod /All Processes /Hydraulic Fracturing Engines | HYDRAULIC FRACTURING | 129000 | Pyrene | 5.0806e-05
42059 | 2310000660 | Oil & Gas Expl & Prod /All Processes /Hydraulic Fracturing Engines | HYDRAULIC FRACTURING | 1330207 | Xylenes (Mixed Isomers) | 0.018614
42059 | 2310000660 | Oil & Gas Expl & Prod /All Processes /Hydraulic Fracturing Engines | HYDRAULIC FRACTURING | 18540299 | Chromium (VI) | 3.3436e-08
42059 | 2310000660 | Oil & Gas Expl & Prod /All Processes /Hydraulic Fracturing Engines | HYDRAULIC FRACTURING | 191242 | Benzo[g,h,i,]Perylene | 1.1388e-06
42059 | 2310000660 | Oil & Gas Expl & Prod /All Processes /Hydraulic Fracturing Engines | HYDRAULIC FRACTURING | 206440 | Fluoranthene | 4.6061e-05
42059 | 2310000660 | Oil & Gas Expl & Prod /All Processes /Hydraulic Fracturing Engines | HYDRAULIC FRACTURING | 208968 | Acenaphthylene | 0.00034618
42059 | 2310000660 | Oil & Gas Expl & Prod /All Processes /Hydraulic Fracturing Engines | HYDRAULIC FRACTURING | 218019 | Chrysene | 2.2005e-06
42059 | 2310000660 | Oil & Gas Expl & Prod /All Processes /Hydraulic Fracturing Engines | HYDRAULIC FRACTURING | 50000 | Formaldehyde | 0.17258
42059 | 2310000660 | Oil & Gas Expl & Prod /All Processes /Hydraulic Fracturing Engines | HYDRAULIC FRACTURING | 540841 | 2,2,4-Trimethylpentane | 0.0057333
42059 | 2310000660 | Oil & Gas Expl & Prod /All Processes /Hydraulic Fracturing Engines | HYDRAULIC FRACTURING | 56553 | Benz[a]Anthracene | 2.0925e-06
42059 | 2310000660 | Oil & Gas Expl & Prod /All Processes /Hydraulic Fracturing Engines | HYDRAULIC FRACTURING | 67561 | Methanol | 0.00023973
42059 | 2310000660 | Oil & Gas Expl & Prod /All Processes /Hydraulic Fracturing Engines | HYDRAULIC FRACTURING | 71432 | Benzene | 0.017889
42059 | 2310000660 | Oil & Gas Expl & Prod /All Processes /Hydraulic Fracturing Engines | HYDRAULIC FRACTURING | 7439921 | Lead | 1.4258e-05
42059 | 2310000660 | Oil & Gas Expl & Prod /All Processes /Hydraulic Fracturing Engines | HYDRAULIC FRACTURING | 7439965 | Manganese | 2.792e-06
42059 | 2310000660 | Oil & Gas Expl & Prod /All Processes /Hydraulic Fracturing Engines | HYDRAULIC FRACTURING | 7439976 | Mercury | 1.5687e-08
42059 | 2310000660 | Oil & Gas Expl & Prod /All Processes /Hydraulic Fracturing Engines | HYDRAULIC FRACTURING | 7440020 | Nickel | 4.7786e-06
42059 | 2310000660 | Oil & Gas Expl & Prod /All Processes /Hydraulic Fracturing Engines | HYDRAULIC FRACTURING | 7440360 | Antimony | 1.2221e-05
42059 | 2310000660 | Oil & Gas Expl & Prod /All Processes /Hydraulic Fracturing Engines | HYDRAULIC FRACTURING | 7440382 | Arsenic | 2.1047e-06
42059 | 2310000660 | Oil & Gas Expl & Prod /All Processes /Hydraulic Fracturing Engines | HYDRAULIC FRACTURING | 7440439 | Cadmium | 1.3579e-05
42059 | 2310000660 | Oil & Gas Expl & Prod /All Processes /Hydraulic Fracturing Engines | HYDRAULIC FRACTURING | 7440484 | Cobalt | 3.7341e-06
42059 | 2310000660 | Oil & Gas Expl & Prod /All Processes /Hydraulic Fracturing Engines | HYDRAULIC FRACTURING | 75070 | Acetaldehyde | 0.058973
42059 | 2310000660 | Oil & Gas Expl & Prod /All Processes /Hydraulic Fracturing Engines | HYDRAULIC FRACTURING | 7723140 | Phosphorus | 4.3112e-05
42059 | 2310000660 | Oil & Gas Expl & Prod /All Processes /Hydraulic Fracturing Engines | HYDRAULIC FRACTURING | 7782492 | Selenium | 3.3947e-06
42059 | 2310000660 | Oil & Gas Expl & Prod /All Processes /Hydraulic Fracturing Engines | HYDRAULIC FRACTURING | 7782505 | Chlorine | 0.00011678
42059 | 2310000660 | Oil & Gas Expl & Prod /All Processes /Hydraulic Fracturing Engines | HYDRAULIC FRACTURING | 83329 | Acenaphthene | 0.00028441
42059 | 2310000660 | Oil & Gas Expl & Prod /All Processes /Hydraulic Fracturing Engines | HYDRAULIC FRACTURING | 85018 | Phenanthrene | 0.00081183
42059 | 2310000660 | Oil & Gas Expl & Prod /All Processes /Hydraulic Fracturing Engines | HYDRAULIC FRACTURING | 86737 | Fluorene | 0.00039768
42059 | 2310000660 | Oil & Gas Expl & Prod /All Processes /Hydraulic Fracturing Engines | HYDRAULIC FRACTURING | 91203 | Naphthalene | 0.0062812
42059 | 2310000660 | Oil & Gas Expl & Prod /All Processes /Hydraulic Fracturing Engines | HYDRAULIC FRACTURING | 98828 | Cumene | 0.00015982
42059 | 2310000660 | Oil & Gas Expl & Prod /All Processes /Hydraulic Fracturing Engines | HYDRAULIC FRACTURING | CO | Carbon Monoxide | 2.1382
42059 | 2310000660 | Oil & Gas Expl & Prod /All Processes /Hydraulic Fracturing Engines | HYDRAULIC FRACTURING | NH3 | Ammonia | 0.01089
42059 | 2310000660 | Oil & Gas Expl & Prod /All Processes /Hydraulic Fracturing Engines | HYDRAULIC FRACTURING | NOx | Nitrogen Oxides | 10.6313
42059 | 2310000660 | Oil & Gas Expl & Prod /All Processes /Hydraulic Fracturing Engines | HYDRAULIC FRACTURING | PM10-FIL | PM10 Filterable | 0.18637
42059 | 2310000660 | Oil & Gas Expl & Prod /All Processes /Hydraulic Fracturing Engines | HYDRAULIC FRACTURING | PM10-PRI | PM10 Primary (Filt + Cond) | 0.33947
42059 | 2310000660 | Oil & Gas Expl & Prod /All Processes /Hydraulic Fracturing Engines | HYDRAULIC FRACTURING | PM25-FIL | PM2.5 Filterable | 0.17618
42059 | 2310000660 | Oil & Gas Expl & Prod /All Processes /Hydraulic Fracturing Engines | HYDRAULIC FRACTURING | PM25-PRI | PM2.5 Primary (Filt + Cond) | 0.32928
42059 | 2310000660 | Oil & Gas Expl & Prod /All Processes /Hydraulic Fracturing Engines | HYDRAULIC FRACTURING | PM-CON | PM Condensible | 0.1531
42059 | 2310000660 | Oil & Gas Expl & Prod /All Processes /Hydraulic Fracturing Engines | HYDRAULIC FRACTURING | SO2 | Sulfur Dioxide | 0.0079522
42059 | 2310000660 | Oil & Gas Expl & Prod /All Processes /Hydraulic Fracturing Engines | HYDRAULIC FRACTURING | VOC | Volatile Organic Compounds | 0.74853
42059 | 2310111100 | On-Shore Oil Exploration /Mud Degassing | MUD DEGASSING | 100414 | Ethylbenzene | 0.00023067
42059 | 2310111100 | On-Shore Oil Exploration /Mud Degassing | MUD DEGASSING | 108883 | Toluene | 8.9385e-05
42059 | 2310111100 | On-Shore Oil Exploration /Mud Degassing | MUD DEGASSING | 1330207 | Xylenes | 0.0020734
42059 | 2310111100 | On-Shore Oil Exploration /Mud Degassing | MUD DEGASSING | 71432 | Benzene | 0.0021287
42059 | 2310111100 | On-Shore Oil Exploration /Mud Degassing | MUD DEGASSING | VOC | Volatile Organic Compounds | 2.9032
42059 | 2310111700 | On-Shore Oil Exploration: Oil Well Completion: All Processes | WELL COMPLETIONS | 100414 | Ethyl benzene | 0.00044618
42059 | 2310111700 | On-Shore Oil Exploration: Oil Well Completion: All Processes | WELL COMPLETIONS | 108883 | Toluene | 0.00019399
42059 | 2310111700 | On-Shore Oil Exploration: Oil Well Completion: All Processes | WELL COMPLETIONS | 1330207 | Xylenes (Mixed Isomers) | 0.0047448
42059 | 2310111700 | On-Shore Oil Exploration: Oil Well Completion: All Processes | WELL COMPLETIONS | 50000 | Formaldehyde | 0.027883
42059 | 2310111700 | On-Shore Oil Exploration: Oil Well Completion: All Processes | WELL COMPLETIONS | 71432 | Benzene | 0.0045588
42059 | 2310111700 | On-Shore Oil Exploration: Oil Well Completion: All Processes | WELL COMPLETIONS | CO | Carbon Monoxide | 0.12427
42059 | 2310111700 | On-Shore Oil Exploration: Oil Well Completion: All Processes | WELL COMPLETIONS | NOx | Oxides of Nitrogen | 0.02351
42059 | 2310111700 | On-Shore Oil Exploration: Oil Well Completion: All Processes | WELL COMPLETIONS | SO2 | Sulfur Dioxide | 0.28804
42059 | 2310111700 | On-Shore Oil Exploration: Oil Well Completion: All Processes | WELL COMPLETIONS | VOC | Volatile Organic Compounds | 6.1384
42059 | 2310121100 | On-Shore Gas Exploration /Mud Degassing | MUD DEGASSING | 100414 | Ethylbenzene | 0.0056866
42059 | 2310121100 | On-Shore Gas Exploration /Mud Degassing | MUD DEGASSING | 108883 | Toluene | 0.15099
42059 | 2310121100 | On-Shore Gas Exploration /Mud Degassing | MUD DEGASSING | 1330207 | Xylenes | 0.045703
42059 | 2310121100 | On-Shore Gas Exploration /Mud Degassing | MUD DEGASSING | 71432 | Benzene | 0.17386
42059 | 2310121100 | On-Shore Gas Exploration /Mud Degassing | MUD DEGASSING | VOC | Volatile Organic Compounds | 99.0029
42059 | 2310121700 | On-Shore Gas Exploration: Gas Well Completion: All Processes | WELL COMPLETIONS | 100414 | Ethyl benzene | 0.0012581
42059 | 2310121700 | On-Shore Gas Exploration: Gas Well Completion: All Processes | WELL COMPLETIONS | 108883 | Toluene | 0.036369
42059 | 2310121700 | On-Shore Gas Exploration: Gas Well Completion: All Processes | WELL COMPLETIONS | 1330207 | Xylenes (Mixed Isomers) | 0.011025
42059 | 2310121700 | On-Shore Gas Exploration: Gas Well Completion: All Processes | WELL COMPLETIONS | 50000 | Formaldehyde | 0.22179
42059 | 2310121700 | On-Shore Gas Exploration: Gas Well Completion: All Processes | WELL COMPLETIONS | 71432 | Benzene | 0.041859
42059 | 2310121700 | On-Shore Gas Exploration: Gas Well Completion: All Processes | WELL COMPLETIONS | CO | Carbon Monoxide | 0.98845
42059 | 2310121700 | On-Shore Gas Exploration: Gas Well Completion: All Processes | WELL COMPLETIONS | NOx | Oxides of Nitrogen | 0.187
42059 | 2310121700 | On-Shore Gas Exploration: Gas Well Completion: All Processes | WELL COMPLETIONS | SO2 | Sulfur Dioxide | 8.5001
42059 | 2310121700 | On-Shore Gas Exploration: Gas Well Completion: All Processes | WELL COMPLETIONS | VOC | Volatile Organic Compounds | 24.6369
42063 | 2310000220 | Oil And Gas Exploration Drill Rigs | DRILL RIGS | 100414 | Ethyl Benzene | 0.00040521
42063 | 2310000220 | Oil And Gas Exploration Drill Rigs | DRILL RIGS | 106990 | 1,3-Butadiene | 0.00010658
42063 | 2310000220 | Oil And Gas Exploration Drill Rigs | DRILL RIGS | 108883 | Toluene | 0.0020549
42063 | 2310000220 | Oil And Gas Exploration Drill Rigs | DRILL RIGS | 110543 | Hexane | 0.00020878
42063 | 2310000220 | Oil And Gas Exploration Drill Rigs | DRILL RIGS | 123386 | Propionaldehyde | 0.0012778
42063 | 2310000220 | Oil And Gas Exploration Drill Rigs | DRILL RIGS | 1330207 | Xylenes (Mixed Isomers) | 0.0017227
42063 | 2310000220 | Oil And Gas Exploration Drill Rigs | DRILL RIGS | 50000 | Formaldehyde | 0.017374
42063 | 2310000220 | Oil And Gas Exploration Drill Rigs | DRILL RIGS | 540841 | 2,2,4-Trimethylpentane | 0.00055927
42063 | 2310000220 | Oil And Gas Exploration Drill Rigs | DRILL RIGS | 67561 | Methanol | 2.3388e-05
42063 | 2310000220 | Oil And Gas Exploration Drill Rigs | DRILL RIGS | 71432 | Benzene | 0.0020266
42063 | 2310000220 | Oil And Gas Exploration Drill Rigs | DRILL RIGS | 7439921 | Lead | 1.464e-06
42063 | 2310000220 | Oil And Gas Exploration Drill Rigs | DRILL RIGS | 7439965 | Manganese | 3.2846e-07
42063 | 2310000220 | Oil And Gas Exploration Drill Rigs | DRILL RIGS | 7439976 | Mercury | 1.8455e-09
42063 | 2310000220 | Oil And Gas Exploration Drill Rigs | DRILL RIGS | 7440020 | Nickel | 5.6217e-07
42063 | 2310000220 | Oil And Gas Exploration Drill Rigs | DRILL RIGS | 7440360 | Antimony | 1.2548e-06
42063 | 2310000220 | Oil And Gas Exploration Drill Rigs | DRILL RIGS | 7440382 | Arsenic | 2.4761e-07
42063 | 2310000220 | Oil And Gas Exploration Drill Rigs | DRILL RIGS | 7440439 | Cadmium | 1.3942e-06
42063 | 2310000220 | Oil And Gas Exploration Drill Rigs | DRILL RIGS | 7440484 | Cobalt | 3.8342e-07
42063 | 2310000220 | Oil And Gas Exploration Drill Rigs | DRILL RIGS | 75070 | Acetaldehyde | 0.0059607
42063 | 2310000220 | Oil And Gas Exploration Drill Rigs | DRILL RIGS | 7723140 | Phosphorus | 4.4267e-06
42063 | 2310000220 | Oil And Gas Exploration Drill Rigs | DRILL RIGS | 7782492 | Selenium | 3.4856e-07
42063 | 2310000220 | Oil And Gas Exploration Drill Rigs | DRILL RIGS | 7782505 | Chlorine | 1.199e-05
42063 | 2310000220 | Oil And Gas Exploration Drill Rigs | DRILL RIGS | 91203 | Naphthalene | 0.00060722
42063 | 2310000220 | Oil And Gas Exploration Drill Rigs | DRILL RIGS | 98828 | Cumene | 1.5592e-05
42063 | 2310000220 | Oil And Gas Exploration Drill Rigs | DRILL RIGS | CO | Carbon Monoxide | 0.23606
42063 | 2310000220 | Oil And Gas Exploration Drill Rigs | DRILL RIGS | NOx | Nitrogen Oxides | 1.0041
42063 | 2310000220 | Oil And Gas Exploration Drill Rigs | DRILL RIGS | PM10-FIL | PM10 Filterable | 0.034856
42063 | 2310000220 | Oil And Gas Exploration Drill Rigs | DRILL RIGS | PM10-PRI | PM10 Primary (Filt + Cond) | 0.034856
42063 | 2310000220 | Oil And Gas Exploration Drill Rigs | DRILL RIGS | PM25-FIL | PM2.5 Filterable | 0.03381
42063 | 2310000220 | Oil And Gas Exploration Drill Rigs | DRILL RIGS | PM25-PRI | PM2.5 Primary (Filt + Cond) | 0.03381
42063 | 2310000220 | Oil And Gas Exploration Drill Rigs | DRILL RIGS | SO2 | Sulfur Dioxide | 0.00093583
42063 | 2310000220 | Oil And Gas Exploration Drill Rigs | DRILL RIGS | VOC | Volatile Organic Compounds | 0.072592
42063 | 2310000660 | Oil & Gas Expl & Prod /All Processes /Hydraulic Fracturing Engines | HYDRAULIC FRACTURING | 100414 | Ethyl Benzene | 0.00022306
42063 | 2310000660 | Oil & Gas Expl & Prod /All Processes /Hydraulic Fracturing Engines | HYDRAULIC FRACTURING | 106990 | 1,3-Butadiene | 5.6502e-05
42063 | 2310000660 | Oil & Gas Expl & Prod /All Processes /Hydraulic Fracturing Engines | HYDRAULIC FRACTURING | 107028 | Acrolein | 0.00063504
42063 | 2310000660 | Oil & Gas Expl & Prod /All Processes /Hydraulic Fracturing Engines | HYDRAULIC FRACTURING | 108883 | Toluene | 0.0010234
42063 | 2310000660 | Oil & Gas Expl & Prod /All Processes /Hydraulic Fracturing Engines | HYDRAULIC FRACTURING | 110543 | Hexane | 0.00012635
42063 | 2310000660 | Oil & Gas Expl & Prod /All Processes /Hydraulic Fracturing Engines | HYDRAULIC FRACTURING | 120127 | Anthracene | 2.0931e-06
42063 | 2310000660 | Oil & Gas Expl & Prod /All Processes /Hydraulic Fracturing Engines | HYDRAULIC FRACTURING | 123386 | Propionaldehyde | 0.00071133
42063 | 2310000660 | Oil & Gas Expl & Prod /All Processes /Hydraulic Fracturing Engines | HYDRAULIC FRACTURING | 129000 | Pyrene | 2.6461e-06
42063 | 2310000660 | Oil & Gas Expl & Prod /All Processes /Hydraulic Fracturing Engines | HYDRAULIC FRACTURING | 1330207 | Xylenes (Mixed Isomers) | 0.00096946
42063 | 2310000660 | Oil & Gas Expl & Prod /All Processes /Hydraulic Fracturing Engines | HYDRAULIC FRACTURING | 18540299 | Chromium (VI) | 1.7415e-09
42063 | 2310000660 | Oil & Gas Expl & Prod /All Processes /Hydraulic Fracturing Engines | HYDRAULIC FRACTURING | 191242 | Benzo[g,h,i,]Perylene | 5.9314e-08
42063 | 2310000660 | Oil & Gas Expl & Prod /All Processes /Hydraulic Fracturing Engines | HYDRAULIC FRACTURING | 206440 | Fluoranthene | 2.399e-06
42063 | 2310000660 | Oil & Gas Expl & Prod /All Processes /Hydraulic Fracturing Engines | HYDRAULIC FRACTURING | 208968 | Acenaphthylene | 1.803e-05
42063 | 2310000660 | Oil & Gas Expl & Prod /All Processes /Hydraulic Fracturing Engines | HYDRAULIC FRACTURING | 218019 | Chrysene | 1.1461e-07
42063 | 2310000660 | Oil & Gas Expl & Prod /All Processes /Hydraulic Fracturing Engines | HYDRAULIC FRACTURING | 50000 | Formaldehyde | 0.0089884
42063 | 2310000660 | Oil & Gas Expl & Prod /All Processes /Hydraulic Fracturing Engines | HYDRAULIC FRACTURING | 540841 | 2,2,4-Trimethylpentane | 0.00029861
42063 | 2310000660 | Oil & Gas Expl & Prod /All Processes /Hydraulic Fracturing Engines | HYDRAULIC FRACTURING | 56553 | Benz[a]Anthracene | 1.0899e-07
42063 | 2310000660 | Oil & Gas Expl & Prod /All Processes /Hydraulic Fracturing Engines | HYDRAULIC FRACTURING | 67561 | Methanol | 1.2486e-05
42063 | 2310000660 | Oil & Gas Expl & Prod /All Processes /Hydraulic Fracturing Engines | HYDRAULIC FRACTURING | 71432 | Benzene | 0.00093173
42063 | 2310000660 | Oil & Gas Expl & Prod /All Processes /Hydraulic Fracturing Engines | HYDRAULIC FRACTURING | 7439921 | Lead | 7.4258e-07
42063 | 2310000660 | Oil & Gas Expl & Prod /All Processes /Hydraulic Fracturing Engines | HYDRAULIC FRACTURING | 7439965 | Manganese | 1.4542e-07
42063 | 2310000660 | Oil & Gas Expl & Prod /All Processes /Hydraulic Fracturing Engines | HYDRAULIC FRACTURING | 7439976 | Mercury | 8.1706e-10
42063 | 2310000660 | Oil & Gas Expl & Prod /All Processes /Hydraulic Fracturing Engines | HYDRAULIC FRACTURING | 7440020 | Nickel | 2.4888e-07
42063 | 2310000660 | Oil & Gas Expl & Prod /All Processes /Hydraulic Fracturing Engines | HYDRAULIC FRACTURING | 7440360 | Antimony | 6.365e-07
42063 | 2310000660 | Oil & Gas Expl & Prod /All Processes /Hydraulic Fracturing Engines | HYDRAULIC FRACTURING | 7440382 | Arsenic | 1.0962e-07
42063 | 2310000660 | Oil & Gas Expl & Prod /All Processes /Hydraulic Fracturing Engines | HYDRAULIC FRACTURING | 7440439 | Cadmium | 7.0722e-07
42063 | 2310000660 | Oil & Gas Expl & Prod /All Processes /Hydraulic Fracturing Engines | HYDRAULIC FRACTURING | 7440484 | Cobalt | 1.9449e-07
42063 | 2310000660 | Oil & Gas Expl & Prod /All Processes /Hydraulic Fracturing Engines | HYDRAULIC FRACTURING | 75070 | Acetaldehyde | 0.0030715
42063 | 2310000660 | Oil & Gas Expl & Prod /All Processes /Hydraulic Fracturing Engines | HYDRAULIC FRACTURING | 7723140 | Phosphorus | 2.2454e-06
42063 | 2310000660 | Oil & Gas Expl & Prod /All Processes /Hydraulic Fracturing Engines | HYDRAULIC FRACTURING | 7782492 | Selenium | 1.7681e-07
42063 | 2310000660 | Oil & Gas Expl & Prod /All Processes /Hydraulic Fracturing Engines | HYDRAULIC FRACTURING | 7782505 | Chlorine | 6.0821e-06
42063 | 2310000660 | Oil & Gas Expl & Prod /All Processes /Hydraulic Fracturing Engines | HYDRAULIC FRACTURING | 83329 | Acenaphthene | 1.4813e-05
42063 | 2310000660 | Oil & Gas Expl & Prod /All Processes /Hydraulic Fracturing Engines | HYDRAULIC FRACTURING | 85018 | Phenanthrene | 4.2283e-05
42063 | 2310000660 | Oil & Gas Expl & Prod /All Processes /Hydraulic Fracturing Engines | HYDRAULIC FRACTURING | 86737 | Fluorene | 2.0712e-05
42063 | 2310000660 | Oil & Gas Expl & Prod /All Processes /Hydraulic Fracturing Engines | HYDRAULIC FRACTURING | 91203 | Naphthalene | 0.00032715
42063 | 2310000660 | Oil & Gas Expl & Prod /All Processes /Hydraulic Fracturing Engines | HYDRAULIC FRACTURING | 98828 | Cumene | 8.3239e-06
42063 | 2310000660 | Oil & Gas Expl & Prod /All Processes /Hydraulic Fracturing Engines | HYDRAULIC FRACTURING | CO | Carbon Monoxide | 0.11137
42063 | 2310000660 | Oil & Gas Expl & Prod /All Processes /Hydraulic Fracturing Engines | HYDRAULIC FRACTURING | NH3 | Ammonia | 0.00056717
42063 | 2310000660 | Oil & Gas Expl & Prod /All Processes /Hydraulic Fracturing Engines | HYDRAULIC FRACTURING | NOx | Nitrogen Oxides | 0.55372
42063 | 2310000660 | Oil & Gas Expl & Prod /All Processes /Hydraulic Fracturing Engines | HYDRAULIC FRACTURING | PM10-FIL | PM10 Filterable | 0.0097066
42063 | 2310000660 | Oil & Gas Expl & Prod /All Processes /Hydraulic Fracturing Engines | HYDRAULIC FRACTURING | PM10-PRI | PM10 Primary (Filt + Cond) | 0.017681
42063 | 2310000660 | Oil & Gas Expl & Prod /All Processes /Hydraulic Fracturing Engines | HYDRAULIC FRACTURING | PM25-FIL | PM2.5 Filterable | 0.0091762
42063 | 2310000660 | Oil & Gas Expl & Prod /All Processes /Hydraulic Fracturing Engines | HYDRAULIC FRACTURING | PM25-PRI | PM2.5 Primary (Filt + Cond) | 0.01715
42063 | 2310000660 | Oil & Gas Expl & Prod /All Processes /Hydraulic Fracturing Engines | HYDRAULIC FRACTURING | PM-CON | PM Condensible | 0.0079739
42063 | 2310000660 | Oil & Gas Expl & Prod /All Processes /Hydraulic Fracturing Engines | HYDRAULIC FRACTURING | SO2 | Sulfur Dioxide | 0.00041418
42063 | 2310000660 | Oil & Gas Expl & Prod /All Processes /Hydraulic Fracturing Engines | HYDRAULIC FRACTURING | VOC | Volatile Organic Compounds | 0.038986
42063 | 2310121100 | On-Shore Gas Exploration /Mud Degassing | MUD DEGASSING | 100414 | Ethylbenzene | 0.00010246
42063 | 2310121100 | On-Shore Gas Exploration /Mud Degassing | MUD DEGASSING | 108883 | Toluene | 0.0027206
42063 | 2310121100 | On-Shore Gas Exploration /Mud Degassing | MUD DEGASSING | 1330207 | Xylenes | 0.00082347
42063 | 2310121100 | On-Shore Gas Exploration /Mud Degassing | MUD DEGASSING | 71432 | Benzene | 0.0031326
42063 | 2310121100 | On-Shore Gas Exploration /Mud Degassing | MUD DEGASSING | VOC | Volatile Organic Compounds | 1.7838
42063 | 2310121700 | On-Shore Gas Exploration: Gas Well Completion: All Processes | WELL COMPLETIONS | 100414 | Ethyl benzene | 0.0031296
42063 | 2310121700 | On-Shore Gas Exploration: Gas Well Completion: All Processes | WELL COMPLETIONS | 108883 | Toluene | 0.090475
42063 | 2310121700 | On-Shore Gas Exploration: Gas Well Completion: All Processes | WELL COMPLETIONS | 1330207 | Xylenes (Mixed Isomers) | 0.027427
42063 | 2310121700 | On-Shore Gas Exploration: Gas Well Completion: All Processes | WELL COMPLETIONS | 50000 | Formaldehyde | 0.55173
42063 | 2310121700 | On-Shore Gas Exploration: Gas Well Completion: All Processes | WELL COMPLETIONS | 71432 | Benzene | 0.10413
42063 | 2310121700 | On-Shore Gas Exploration: Gas Well Completion: All Processes | WELL COMPLETIONS | CO | Carbon Monoxide | 2.4589
42063 | 2310121700 | On-Shore Gas Exploration: Gas Well Completion: All Processes | WELL COMPLETIONS | NOx | Oxides of Nitrogen | 0.4652
42063 | 2310121700 | On-Shore Gas Exploration: Gas Well Completion: All Processes | WELL COMPLETIONS | SO2 | Sulfur Dioxide | 21.1455
42063 | 2310121700 | On-Shore Gas Exploration: Gas Well Completion: All Processes | WELL COMPLETIONS | VOC | Volatile Organic Compounds | 61.2885
42065 | 2310000220 | Oil And Gas Exploration Drill Rigs | DRILL RIGS | 100414 | Ethyl Benzene | 0.00080223
42065 | 2310000220 | Oil And Gas Exploration Drill Rigs | DRILL RIGS | 106990 | 1,3-Butadiene | 0.00022293
42065 | 2310000220 | Oil And Gas Exploration Drill Rigs | DRILL RIGS | 108883 | Toluene | 0.0047025
42065 | 2310000220 | Oil And Gas Exploration Drill Rigs | DRILL RIGS | 110543 | Hexane | 0.00034707
42065 | 2310000220 | Oil And Gas Exploration Drill Rigs | DRILL RIGS | 123386 | Propionaldehyde | 0.0024629
42065 | 2310000220 | Oil And Gas Exploration Drill Rigs | DRILL RIGS | 1330207 | Xylenes (Mixed Isomers) | 0.0032932
42065 | 2310000220 | Oil And Gas Exploration Drill Rigs | DRILL RIGS | 50000 | Formaldehyde | 0.037738
42065 | 2310000220 | Oil And Gas Exploration Drill Rigs | DRILL RIGS | 540841 | 2,2,4-Trimethylpentane | 0.0011607
42065 | 2310000220 | Oil And Gas Exploration Drill Rigs | DRILL RIGS | 67561 | Methanol | 4.8547e-05
42065 | 2310000220 | Oil And Gas Exploration Drill Rigs | DRILL RIGS | 71432 | Benzene | 0.0050839
42065 | 2310000220 | Oil And Gas Exploration Drill Rigs | DRILL RIGS | 7439921 | Lead | 3.3821e-06
42065 | 2310000220 | Oil And Gas Exploration Drill Rigs | DRILL RIGS | 7439965 | Manganese | 8.7367e-07
42065 | 2310000220 | Oil And Gas Exploration Drill Rigs | DRILL RIGS | 7439976 | Mercury | 4.9089e-09
42065 | 2310000220 | Oil And Gas Exploration Drill Rigs | DRILL RIGS | 7440020 | Nickel | 1.4953e-06
42065 | 2310000220 | Oil And Gas Exploration Drill Rigs | DRILL RIGS | 7440360 | Antimony | 2.899e-06
42065 | 2310000220 | Oil And Gas Exploration Drill Rigs | DRILL RIGS | 7440382 | Arsenic | 6.5861e-07
42065 | 2310000220 | Oil And Gas Exploration Drill Rigs | DRILL RIGS | 7440439 | Cadmium | 3.2211e-06
42065 | 2310000220 | Oil And Gas Exploration Drill Rigs | DRILL RIGS | 7440484 | Cobalt | 8.858e-07
42065 | 2310000220 | Oil And Gas Exploration Drill Rigs | DRILL RIGS | 75070 | Acetaldehyde | 0.013016
42065 | 2310000220 | Oil And Gas Exploration Drill Rigs | DRILL RIGS | 7723140 | Phosphorus | 1.0227e-05
42065 | 2310000220 | Oil And Gas Exploration Drill Rigs | DRILL RIGS | 7782492 | Selenium | 8.0527e-07
42065 | 2310000220 | Oil And Gas Exploration Drill Rigs | DRILL RIGS | 7782505 | Chlorine | 2.7701e-05
42065 | 2310000220 | Oil And Gas Exploration Drill Rigs | DRILL RIGS | 91203 | Naphthalene | 0.0012496
42065 | 2310000220 | Oil And Gas Exploration Drill Rigs | DRILL RIGS | 98828 | Cumene | 3.2365e-05
42065 | 2310000220 | Oil And Gas Exploration Drill Rigs | DRILL RIGS | CO | Carbon Monoxide | 0.68218
42065 | 2310000220 | Oil And Gas Exploration Drill Rigs | DRILL RIGS | NOx | Nitrogen Oxides | 2.0011
42065 | 2310000220 | Oil And Gas Exploration Drill Rigs | DRILL RIGS | PM10-FIL | PM10 Filterable | 0.080527
42065 | 2310000220 | Oil And Gas Exploration Drill Rigs | DRILL RIGS | PM10-PRI | PM10 Primary (Filt + Cond) | 0.080527
42065 | 2310000220 | Oil And Gas Exploration Drill Rigs | DRILL RIGS | PM25-FIL | PM2.5 Filterable | 0.078111
42065 | 2310000220 | Oil And Gas Exploration Drill Rigs | DRILL RIGS | PM25-PRI | PM2.5 Primary (Filt + Cond) | 0.078111
42065 | 2310000220 | Oil And Gas Exploration Drill Rigs | DRILL RIGS | SO2 | Sulfur Dioxide | 0.0024901
42065 | 2310000220 | Oil And Gas Exploration Drill Rigs | DRILL RIGS | VOC | Volatile Organic Compounds | 0.14928
42065 | 2310000660 | Oil & Gas Expl & Prod /All Processes /Hydraulic Fracturing Engines | HYDRAULIC FRACTURING | 100414 | Ethyl Benzene | 0.00031229
42065 | 2310000660 | Oil & Gas Expl & Prod /All Processes /Hydraulic Fracturing Engines | HYDRAULIC FRACTURING | 106990 | 1,3-Butadiene | 7.9103e-05
42065 | 2310000660 | Oil & Gas Expl & Prod /All Processes /Hydraulic Fracturing Engines | HYDRAULIC FRACTURING | 107028 | Acrolein | 0.00088906
42065 | 2310000660 | Oil & Gas Expl & Prod /All Processes /Hydraulic Fracturing Engines | HYDRAULIC FRACTURING | 108883 | Toluene | 0.0014327
42065 | 2310000660 | Oil & Gas Expl & Prod /All Processes /Hydraulic Fracturing Engines | HYDRAULIC FRACTURING | 110543 | Hexane | 0.00017689
42065 | 2310000660 | Oil & Gas Expl & Prod /All Processes /Hydraulic Fracturing Engines | HYDRAULIC FRACTURING | 120127 | Anthracene | 2.9303e-06
42065 | 2310000660 | Oil & Gas Expl & Prod /All Processes /Hydraulic Fracturing Engines | HYDRAULIC FRACTURING | 123386 | Propionaldehyde | 0.00099586
42065 | 2310000660 | Oil & Gas Expl & Prod /All Processes /Hydraulic Fracturing Engines | HYDRAULIC FRACTURING | 129000 | Pyrene | 3.7046e-06
42065 | 2310000660 | Oil & Gas Expl & Prod /All Processes /Hydraulic Fracturing Engines | HYDRAULIC FRACTURING | 1330207 | Xylenes (Mixed Isomers) | 0.0013572
42065 | 2310000660 | Oil & Gas Expl & Prod /All Processes /Hydraulic Fracturing Engines | HYDRAULIC FRACTURING | 18540299 | Chromium (VI) | 2.438e-09
42065 | 2310000660 | Oil & Gas Expl & Prod /All Processes /Hydraulic Fracturing Engines | HYDRAULIC FRACTURING | 191242 | Benzo[g,h,i,]Perylene | 8.3039e-08
42065 | 2310000660 | Oil & Gas Expl & Prod /All Processes /Hydraulic Fracturing Engines | HYDRAULIC FRACTURING | 206440 | Fluoranthene | 3.3586e-06
42065 | 2310000660 | Oil & Gas Expl & Prod /All Processes /Hydraulic Fracturing Engines | HYDRAULIC FRACTURING | 208968 | Acenaphthylene | 2.5242e-05
42065 | 2310000660 | Oil & Gas Expl & Prod /All Processes /Hydraulic Fracturing Engines | HYDRAULIC FRACTURING | 218019 | Chrysene | 1.6045e-07
42065 | 2310000660 | Oil & Gas Expl & Prod /All Processes /Hydraulic Fracturing Engines | HYDRAULIC FRACTURING | 50000 | Formaldehyde | 0.012584
42065 | 2310000660 | Oil & Gas Expl & Prod /All Processes /Hydraulic Fracturing Engines | HYDRAULIC FRACTURING | 540841 | 2,2,4-Trimethylpentane | 0.00041805
42065 | 2310000660 | Oil & Gas Expl & Prod /All Processes /Hydraulic Fracturing Engines | HYDRAULIC FRACTURING | 56553 | Benz[a]Anthracene | 1.5258e-07
42065 | 2310000660 | Oil & Gas Expl & Prod /All Processes /Hydraulic Fracturing Engines | HYDRAULIC FRACTURING | 67561 | Methanol | 1.748e-05
42065 | 2310000660 | Oil & Gas Expl & Prod /All Processes /Hydraulic Fracturing Engines | HYDRAULIC FRACTURING | 71432 | Benzene | 0.0013044
42065 | 2310000660 | Oil & Gas Expl & Prod /All Processes /Hydraulic Fracturing Engines | HYDRAULIC FRACTURING | 7439921 | Lead | 1.0396e-06
42065 | 2310000660 | Oil & Gas Expl & Prod /All Processes /Hydraulic Fracturing Engines | HYDRAULIC FRACTURING | 7439965 | Manganese | 2.0358e-07
42065 | 2310000660 | Oil & Gas Expl & Prod /All Processes /Hydraulic Fracturing Engines | HYDRAULIC FRACTURING | 7439976 | Mercury | 1.1439e-09
42065 | 2310000660 | Oil & Gas Expl & Prod /All Processes /Hydraulic Fracturing Engines | HYDRAULIC FRACTURING | 7440020 | Nickel | 3.4844e-07
42065 | 2310000660 | Oil & Gas Expl & Prod /All Processes /Hydraulic Fracturing Engines | HYDRAULIC FRACTURING | 7440360 | Antimony | 8.911e-07
42065 | 2310000660 | Oil & Gas Expl & Prod /All Processes /Hydraulic Fracturing Engines | HYDRAULIC FRACTURING | 7440382 | Arsenic | 1.5347e-07
42065 | 2310000660 | Oil & Gas Expl & Prod /All Processes /Hydraulic Fracturing Engines | HYDRAULIC FRACTURING | 7440439 | Cadmium | 9.9011e-07
42065 | 2310000660 | Oil & Gas Expl & Prod /All Processes /Hydraulic Fracturing Engines | HYDRAULIC FRACTURING | 7440484 | Cobalt | 2.7228e-07
42065 | 2310000660 | Oil & Gas Expl & Prod /All Processes /Hydraulic Fracturing Engines | HYDRAULIC FRACTURING | 75070 | Acetaldehyde | 0.0043001
42065 | 2310000660 | Oil & Gas Expl & Prod /All Processes /Hydraulic Fracturing Engines | HYDRAULIC FRACTURING | 7723140 | Phosphorus | 3.1436e-06
42065 | 2310000660 | Oil & Gas Expl & Prod /All Processes /Hydraulic Fracturing Engines | HYDRAULIC FRACTURING | 7782492 | Selenium | 2.4753e-07
42065 | 2310000660 | Oil & Gas Expl & Prod /All Processes /Hydraulic Fracturing Engines | HYDRAULIC FRACTURING | 7782505 | Chlorine | 8.515e-06
42065 | 2310000660 | Oil & Gas Expl & Prod /All Processes /Hydraulic Fracturing Engines | HYDRAULIC FRACTURING | 83329 | Acenaphthene | 2.0738e-05
42065 | 2310000660 | Oil & Gas Expl & Prod /All Processes /Hydraulic Fracturing Engines | HYDRAULIC FRACTURING | 85018 | Phenanthrene | 5.9196e-05
42065 | 2310000660 | Oil & Gas Expl & Prod /All Processes /Hydraulic Fracturing Engines | HYDRAULIC FRACTURING | 86737 | Fluorene | 2.8997e-05
42065 | 2310000660 | Oil & Gas Expl & Prod /All Processes /Hydraulic Fracturing Engines | HYDRAULIC FRACTURING | 91203 | Naphthalene | 0.000458
42065 | 2310000660 | Oil & Gas Expl & Prod /All Processes /Hydraulic Fracturing Engines | HYDRAULIC FRACTURING | 98828 | Cumene | 1.1653e-05
42065 | 2310000660 | Oil & Gas Expl & Prod /All Processes /Hydraulic Fracturing Engines | HYDRAULIC FRACTURING | CO | Carbon Monoxide | 0.15591
42065 | 2310000660 | Oil & Gas Expl & Prod /All Processes /Hydraulic Fracturing Engines | HYDRAULIC FRACTURING | NH3 | Ammonia | 0.00079404
42065 | 2310000660 | Oil & Gas Expl & Prod /All Processes /Hydraulic Fracturing Engines | HYDRAULIC FRACTURING | NOx | Nitrogen Oxides | 0.7752
42065 | 2310000660 | Oil & Gas Expl & Prod /All Processes /Hydraulic Fracturing Engines | HYDRAULIC FRACTURING | PM10-FIL | PM10 Filterable | 0.013589
42065 | 2310000660 | Oil & Gas Expl & Prod /All Processes /Hydraulic Fracturing Engines | HYDRAULIC FRACTURING | PM10-PRI | PM10 Primary (Filt + Cond) | 0.024753
42065 | 2310000660 | Oil & Gas Expl & Prod /All Processes /Hydraulic Fracturing Engines | HYDRAULIC FRACTURING | PM25-FIL | PM2.5 Filterable | 0.012847
42065 | 2310000660 | Oil & Gas Expl & Prod /All Processes /Hydraulic Fracturing Engines | HYDRAULIC FRACTURING | PM25-PRI | PM2.5 Primary (Filt + Cond) | 0.02401
42065 | 2310000660 | Oil & Gas Expl & Prod /All Processes /Hydraulic Fracturing Engines | HYDRAULIC FRACTURING | PM-CON | PM Condensible | 0.011163
42065 | 2310000660 | Oil & Gas Expl & Prod /All Processes /Hydraulic Fracturing Engines | HYDRAULIC FRACTURING | SO2 | Sulfur Dioxide | 0.00057985
42065 | 2310000660 | Oil & Gas Expl & Prod /All Processes /Hydraulic Fracturing Engines | HYDRAULIC FRACTURING | VOC | Volatile Organic Compounds | 0.05458
42065 | 2310121100 | On-Shore Gas Exploration /Mud Degassing | MUD DEGASSING | 100414 | Ethylbenzene | 0.00025615
42065 | 2310121100 | On-Shore Gas Exploration /Mud Degassing | MUD DEGASSING | 108883 | Toluene | 0.0068014
42065 | 2310121100 | On-Shore Gas Exploration /Mud Degassing | MUD DEGASSING | 1330207 | Xylenes | 0.0020587
42065 | 2310121100 | On-Shore Gas Exploration /Mud Degassing | MUD DEGASSING | 71432 | Benzene | 0.0078315
42065 | 2310121100 | On-Shore Gas Exploration /Mud Degassing | MUD DEGASSING | VOC | Volatile Organic Compounds | 4.4596
42065 | 2310121700 | On-Shore Gas Exploration: Gas Well Completion: All Processes | WELL COMPLETIONS | 100414 | Ethyl benzene | 0.0031579
42065 | 2310121700 | On-Shore Gas Exploration: Gas Well Completion: All Processes | WELL COMPLETIONS | 108883 | Toluene | 0.091292
42065 | 2310121700 | On-Shore Gas Exploration: Gas Well Completion: All Processes | WELL COMPLETIONS | 1330207 | Xylenes (Mixed Isomers) | 0.027675
42065 | 2310121700 | On-Shore Gas Exploration: Gas Well Completion: All Processes | WELL COMPLETIONS | 50000 | Formaldehyde | 0.55672
42065 | 2310121700 | On-Shore Gas Exploration: Gas Well Completion: All Processes | WELL COMPLETIONS | 71432 | Benzene | 0.10507
42065 | 2310121700 | On-Shore Gas Exploration: Gas Well Completion: All Processes | WELL COMPLETIONS | CO | Carbon Monoxide | 2.4811
42065 | 2310121700 | On-Shore Gas Exploration: Gas Well Completion: All Processes | WELL COMPLETIONS | NOx | Oxides of Nitrogen | 0.46941
42065 | 2310121700 | On-Shore Gas Exploration: Gas Well Completion: All Processes | WELL COMPLETIONS | SO2 | Sulfur Dioxide | 21.3364
42065 | 2310121700 | On-Shore Gas Exploration: Gas Well Completion: All Processes | WELL COMPLETIONS | VOC | Volatile Organic Compounds | 61.842
42073 | 2310000220 | Oil And Gas Exploration Drill Rigs | DRILL RIGS | 100414 | Ethyl Benzene | 0.00081621
42073 | 2310000220 | Oil And Gas Exploration Drill Rigs | DRILL RIGS | 106990 | 1,3-Butadiene | 0.00021249
42073 | 2310000220 | Oil And Gas Exploration Drill Rigs | DRILL RIGS | 108883 | Toluene | 0.0040233
42073 | 2310000220 | Oil And Gas Exploration Drill Rigs | DRILL RIGS | 110543 | Hexane | 0.00043268
42073 | 2310000220 | Oil And Gas Exploration Drill Rigs | DRILL RIGS | 123386 | Propionaldehyde | 0.0025862
42073 | 2310000220 | Oil And Gas Exploration Drill Rigs | DRILL RIGS | 1330207 | Xylenes (Mixed Isomers) | 0.0034916
42073 | 2310000220 | Oil And Gas Exploration Drill Rigs | DRILL RIGS | 50000 | Formaldehyde | 0.034385
42073 | 2310000220 | Oil And Gas Exploration Drill Rigs | DRILL RIGS | 540841 | 2,2,4-Trimethylpentane | 0.0011168
42073 | 2310000220 | Oil And Gas Exploration Drill Rigs | DRILL RIGS | 67561 | Methanol | 4.67e-05
42073 | 2310000220 | Oil And Gas Exploration Drill Rigs | DRILL RIGS | 71432 | Benzene | 0.0038861
42073 | 2310000220 | Oil And Gas Exploration Drill Rigs | DRILL RIGS | 7439921 | Lead | 2.8604e-06
42073 | 2310000220 | Oil And Gas Exploration Drill Rigs | DRILL RIGS | 7439965 | Manganese | 6.2077e-07
42073 | 2310000220 | Oil And Gas Exploration Drill Rigs | DRILL RIGS | 7439976 | Mercury | 3.4879e-09
42073 | 2310000220 | Oil And Gas Exploration Drill Rigs | DRILL RIGS | 7440020 | Nickel | 1.0624e-06
42073 | 2310000220 | Oil And Gas Exploration Drill Rigs | DRILL RIGS | 7440360 | Antimony | 2.4518e-06
42073 | 2310000220 | Oil And Gas Exploration Drill Rigs | DRILL RIGS | 7440382 | Arsenic | 4.6796e-07
42073 | 2310000220 | Oil And Gas Exploration Drill Rigs | DRILL RIGS | 7440439 | Cadmium | 2.7242e-06
42073 | 2310000220 | Oil And Gas Exploration Drill Rigs | DRILL RIGS | 7440484 | Cobalt | 7.4915e-07
42073 | 2310000220 | Oil And Gas Exploration Drill Rigs | DRILL RIGS | 75070 | Acetaldehyde | 0.011785
42073 | 2310000220 | Oil And Gas Exploration Drill Rigs | DRILL RIGS | 7723140 | Phosphorus | 8.6493e-06
42073 | 2310000220 | Oil And Gas Exploration Drill Rigs | DRILL RIGS | 7782492 | Selenium | 6.8104e-07
42073 | 2310000220 | Oil And Gas Exploration Drill Rigs | DRILL RIGS | 7782505 | Chlorine | 2.3428e-05
42073 | 2310000220 | Oil And Gas Exploration Drill Rigs | DRILL RIGS | 91203 | Naphthalene | 0.0012145
42073 | 2310000220 | Oil And Gas Exploration Drill Rigs | DRILL RIGS | 98828 | Cumene | 3.1133e-05
42073 | 2310000220 | Oil And Gas Exploration Drill Rigs | DRILL RIGS | CO | Carbon Monoxide | 0.43621
42073 | 2310000220 | Oil And Gas Exploration Drill Rigs | DRILL RIGS | NOx | Nitrogen Oxides | 2.0203
42073 | 2310000220 | Oil And Gas Exploration Drill Rigs | DRILL RIGS | PM10-FIL | PM10 Filterable | 0.068104
42073 | 2310000220 | Oil And Gas Exploration Drill Rigs | DRILL RIGS | PM10-PRI | PM10 Primary (Filt + Cond) | 0.068104
42073 | 2310000220 | Oil And Gas Exploration Drill Rigs | DRILL RIGS | PM25-FIL | PM2.5 Filterable | 0.066061
42073 | 2310000220 | Oil And Gas Exploration Drill Rigs | DRILL RIGS | PM25-PRI | PM2.5 Primary (Filt + Cond) | 0.066061
42073 | 2310000220 | Oil And Gas Exploration Drill Rigs | DRILL RIGS | SO2 | Sulfur Dioxide | 0.0017685
42073 | 2310000220 | Oil And Gas Exploration Drill Rigs | DRILL RIGS | VOC | Volatile Organic Compounds | 0.14521
42073 | 2310000660 | Oil & Gas Expl & Prod /All Processes /Hydraulic Fracturing Engines | HYDRAULIC FRACTURING | 100414 | Ethyl Benzene | 0.00022306
42073 | 2310000660 | Oil & Gas Expl & Prod /All Processes /Hydraulic Fracturing Engines | HYDRAULIC FRACTURING | 106990 | 1,3-Butadiene | 5.6502e-05
42073 | 2310000660 | Oil & Gas Expl & Prod /All Processes /Hydraulic Fracturing Engines | HYDRAULIC FRACTURING | 107028 | Acrolein | 0.00063504
42073 | 2310000660 | Oil & Gas Expl & Prod /All Processes /Hydraulic Fracturing Engines | HYDRAULIC FRACTURING | 108883 | Toluene | 0.0010234
42073 | 2310000660 | Oil & Gas Expl & Prod /All Processes /Hydraulic Fracturing Engines | HYDRAULIC FRACTURING | 110543 | Hexane | 0.00012635
42073 | 2310000660 | Oil & Gas Expl & Prod /All Processes /Hydraulic Fracturing Engines | HYDRAULIC FRACTURING | 120127 | Anthracene | 2.0931e-06
42073 | 2310000660 | Oil & Gas Expl & Prod /All Processes /Hydraulic Fracturing Engines | HYDRAULIC FRACTURING | 123386 | Propionaldehyde | 0.00071133
42073 | 2310000660 | Oil & Gas Expl & Prod /All Processes /Hydraulic Fracturing Engines | HYDRAULIC FRACTURING | 129000 | Pyrene | 2.6461e-06
42073 | 2310000660 | Oil & Gas Expl & Prod /All Processes /Hydraulic Fracturing Engines | HYDRAULIC FRACTURING | 1330207 | Xylenes (Mixed Isomers) | 0.00096946
42073 | 2310000660 | Oil & Gas Expl & Prod /All Processes /Hydraulic Fracturing Engines | HYDRAULIC FRACTURING | 18540299 | Chromium (VI) | 1.7415e-09
42073 | 2310000660 | Oil & Gas Expl & Prod /All Processes /Hydraulic Fracturing Engines | HYDRAULIC FRACTURING | 191242 | Benzo[g,h,i,]Perylene | 5.9314e-08
42073 | 2310000660 | Oil & Gas Expl & Prod /All Processes /Hydraulic Fracturing Engines | HYDRAULIC FRACTURING | 206440 | Fluoranthene | 2.399e-06
42073 | 2310000660 | Oil & Gas Expl & Prod /All Processes /Hydraulic Fracturing Engines | HYDRAULIC FRACTURING | 208968 | Acenaphthylene | 1.803e-05
42073 | 2310000660 | Oil & Gas Expl & Prod /All Processes /Hydraulic Fracturing Engines | HYDRAULIC FRACTURING | 218019 | Chrysene | 1.1461e-07
42073 | 2310000660 | Oil & Gas Expl & Prod /All Processes /Hydraulic Fracturing Engines | HYDRAULIC FRACTURING | 50000 | Formaldehyde | 0.0089884
42073 | 2310000660 | Oil & Gas Expl & Prod /All Processes /Hydraulic Fracturing Engines | HYDRAULIC FRACTURING | 540841 | 2,2,4-Trimethylpentane | 0.00029861
42073 | 2310000660 | Oil & Gas Expl & Prod /All Processes /Hydraulic Fracturing Engines | HYDRAULIC FRACTURING | 56553 | Benz[a]Anthracene | 1.0899e-07
42073 | 2310000660 | Oil & Gas Expl & Prod /All Processes /Hydraulic Fracturing Engines | HYDRAULIC FRACTURING | 67561 | Methanol | 1.2486e-05
42073 | 2310000660 | Oil & Gas Expl & Prod /All Processes /Hydraulic Fracturing Engines | HYDRAULIC FRACTURING | 71432 | Benzene | 0.00093173
42073 | 2310000660 | Oil & Gas Expl & Prod /All Processes /Hydraulic Fracturing Engines | HYDRAULIC FRACTURING | 7439921 | Lead | 7.4258e-07
42073 | 2310000660 | Oil & Gas Expl & Prod /All Processes /Hydraulic Fracturing Engines | HYDRAULIC FRACTURING | 7439965 | Manganese | 1.4542e-07
42073 | 2310000660 | Oil & Gas Expl & Prod /All Processes /Hydraulic Fracturing Engines | HYDRAULIC FRACTURING | 7439976 | Mercury | 8.1706e-10
42073 | 2310000660 | Oil & Gas Expl & Prod /All Processes /Hydraulic Fracturing Engines | HYDRAULIC FRACTURING | 7440020 | Nickel | 2.4888e-07
42073 | 2310000660 | Oil & Gas Expl & Prod /All Processes /Hydraulic Fracturing Engines | HYDRAULIC FRACTURING | 7440360 | Antimony | 6.365e-07
42073 | 2310000660 | Oil & Gas Expl & Prod /All Processes /Hydraulic Fracturing Engines | HYDRAULIC FRACTURING | 7440382 | Arsenic | 1.0962e-07
42073 | 2310000660 | Oil & Gas Expl & Prod /All Processes /Hydraulic Fracturing Engines | HYDRAULIC FRACTURING | 7440439 | Cadmium | 7.0722e-07
42073 | 2310000660 | Oil & Gas Expl & Prod /All Processes /Hydraulic Fracturing Engines | HYDRAULIC FRACTURING | 7440484 | Cobalt | 1.9449e-07
42073 | 2310000660 | Oil & Gas Expl & Prod /All Processes /Hydraulic Fracturing Engines | HYDRAULIC FRACTURING | 75070 | Acetaldehyde | 0.0030715
42073 | 2310000660 | Oil & Gas Expl & Prod /All Processes /Hydraulic Fracturing Engines | HYDRAULIC FRACTURING | 7723140 | Phosphorus | 2.2454e-06
42073 | 2310000660 | Oil & Gas Expl & Prod /All Processes /Hydraulic Fracturing Engines | HYDRAULIC FRACTURING | 7782492 | Selenium | 1.7681e-07
42073 | 2310000660 | Oil & Gas Expl & Prod /All Processes /Hydraulic Fracturing Engines | HYDRAULIC FRACTURING | 7782505 | Chlorine | 6.0821e-06
42073 | 2310000660 | Oil & Gas Expl & Prod /All Processes /Hydraulic Fracturing Engines | HYDRAULIC FRACTURING | 83329 | Acenaphthene | 1.4813e-05
42073 | 2310000660 | Oil & Gas Expl & Prod /All Processes /Hydraulic Fracturing Engines | HYDRAULIC FRACTURING | 85018 | Phenanthrene | 4.2283e-05
42073 | 2310000660 | Oil & Gas Expl & Prod /All Processes /Hydraulic Fracturing Engines | HYDRAULIC FRACTURING | 86737 | Fluorene | 2.0712e-05
42073 | 2310000660 | Oil & Gas Expl & Prod /All Processes /Hydraulic Fracturing Engines | HYDRAULIC FRACTURING | 91203 | Naphthalene | 0.00032715
42073 | 2310000660 | Oil & Gas Expl & Prod /All Processes /Hydraulic Fracturing Engines | HYDRAULIC FRACTURING | 98828 | Cumene | 8.3239e-06
42073 | 2310000660 | Oil & Gas Expl & Prod /All Processes /Hydraulic Fracturing Engines | HYDRAULIC FRACTURING | CO | Carbon Monoxide | 0.11137
42073 | 2310000660 | Oil & Gas Expl & Prod /All Processes /Hydraulic Fracturing Engines | HYDRAULIC FRACTURING | NH3 | Ammonia | 0.00056717
42073 | 2310000660 | Oil & Gas Expl & Prod /All Processes /Hydraulic Fracturing Engines | HYDRAULIC FRACTURING | NOx | Nitrogen Oxides | 0.55372
42073 | 2310000660 | Oil & Gas Expl & Prod /All Processes /Hydraulic Fracturing Engines | HYDRAULIC FRACTURING | PM10-FIL | PM10 Filterable | 0.0097066
42073 | 2310000660 | Oil & Gas Expl & Prod /All Processes /Hydraulic Fracturing Engines | HYDRAULIC FRACTURING | PM10-PRI | PM10 Primary (Filt + Cond) | 0.017681
42073 | 2310000660 | Oil & Gas Expl & Prod /All Processes /Hydraulic Fracturing Engines | HYDRAULIC FRACTURING | PM25-FIL | PM2.5 Filterable | 0.0091762
42073 | 2310000660 | Oil & Gas Expl & Prod /All Processes /Hydraulic Fracturing Engines | HYDRAULIC FRACTURING | PM25-PRI | PM2.5 Primary (Filt + Cond) | 0.01715
42073 | 2310000660 | Oil & Gas Expl & Prod /All Processes /Hydraulic Fracturing Engines | HYDRAULIC FRACTURING | PM-CON | PM Condensible | 0.0079739
42073 | 2310000660 | Oil & Gas Expl & Prod /All Processes /Hydraulic Fracturing Engines | HYDRAULIC FRACTURING | SO2 | Sulfur Dioxide | 0.00041418
42073 | 2310000660 | Oil & Gas Expl & Prod /All Processes /Hydraulic Fracturing Engines | HYDRAULIC FRACTURING | VOC | Volatile Organic Compounds | 0.038986
42073 | 2310111100 | On-Shore Oil Exploration /Mud Degassing | MUD DEGASSING | 100414 | Ethylbenzene | 0.00023067
42073 | 2310111100 | On-Shore Oil Exploration /Mud Degassing | MUD DEGASSING | 108883 | Toluene | 8.9385e-05
42073 | 2310111100 | On-Shore Oil Exploration /Mud Degassing | MUD DEGASSING | 1330207 | Xylenes | 0.0020734
42073 | 2310111100 | On-Shore Oil Exploration /Mud Degassing | MUD DEGASSING | 71432 | Benzene | 0.0021287
42073 | 2310111100 | On-Shore Oil Exploration /Mud Degassing | MUD DEGASSING | VOC | Volatile Organic Compounds | 2.9032
42073 | 2310121100 | On-Shore Gas Exploration /Mud Degassing | MUD DEGASSING | 100414 | Ethylbenzene | 0.00046107
42073 | 2310121100 | On-Shore Gas Exploration /Mud Degassing | MUD DEGASSING | 108883 | Toluene | 0.012242
42073 | 2310121100 | On-Shore Gas Exploration /Mud Degassing | MUD DEGASSING | 1330207 | Xylenes | 0.0037056
42073 | 2310121100 | On-Shore Gas Exploration /Mud Degassing | MUD DEGASSING | 71432 | Benzene | 0.014097
42073 | 2310121100 | On-Shore Gas Exploration /Mud Degassing | MUD DEGASSING | VOC | Volatile Organic Compounds | 8.0273
42073 | 2310121700 | On-Shore Gas Exploration: Gas Well Completion: All Processes | WELL COMPLETIONS | 100414 | Ethyl benzene | 0.0010064
42073 | 2310121700 | On-Shore Gas Exploration: Gas Well Completion: All Processes | WELL COMPLETIONS | 108883 | Toluene | 0.029095
42073 | 2310121700 | On-Shore Gas Exploration: Gas Well Completion: All Processes | WELL COMPLETIONS | 1330207 | Xylenes (Mixed Isomers) | 0.0088201
42073 | 2310121700 | On-Shore Gas Exploration: Gas Well Completion: All Processes | WELL COMPLETIONS | 50000 | Formaldehyde | 0.17743
42073 | 2310121700 | On-Shore Gas Exploration: Gas Well Completion: All Processes | WELL COMPLETIONS | 71432 | Benzene | 0.033487
42073 | 2310121700 | On-Shore Gas Exploration: Gas Well Completion: All Processes | WELL COMPLETIONS | CO | Carbon Monoxide | 0.79076
42073 | 2310121700 | On-Shore Gas Exploration: Gas Well Completion: All Processes | WELL COMPLETIONS | NOx | Oxides of Nitrogen | 0.1496
42073 | 2310121700 | On-Shore Gas Exploration: Gas Well Completion: All Processes | WELL COMPLETIONS | SO2 | Sulfur Dioxide | 6.8001
42073 | 2310121700 | On-Shore Gas Exploration: Gas Well Completion: All Processes | WELL COMPLETIONS | VOC | Volatile Organic Compounds | 19.7095
42081 | 2310000220 | Oil And Gas Exploration Drill Rigs | DRILL RIGS | 100414 | Ethyl Benzene | 0.0037909
42081 | 2310000220 | Oil And Gas Exploration Drill Rigs | DRILL RIGS | 106990 | 1,3-Butadiene | 0.00098693
42081 | 2310000220 | Oil And Gas Exploration Drill Rigs | DRILL RIGS | 108883 | Toluene | 0.018686
42081 | 2310000220 | Oil And Gas Exploration Drill Rigs | DRILL RIGS | 110543 | Hexane | 0.0020096
42081 | 2310000220 | Oil And Gas Exploration Drill Rigs | DRILL RIGS | 123386 | Propionaldehyde | 0.012011
42081 | 2310000220 | Oil And Gas Exploration Drill Rigs | DRILL RIGS | 1330207 | Xylenes (Mixed Isomers) | 0.016217
42081 | 2310000220 | Oil And Gas Exploration Drill Rigs | DRILL RIGS | 50000 | Formaldehyde | 0.1597
42081 | 2310000220 | Oil And Gas Exploration Drill Rigs | DRILL RIGS | 540841 | 2,2,4-Trimethylpentane | 0.0051868
42081 | 2310000220 | Oil And Gas Exploration Drill Rigs | DRILL RIGS | 67561 | Methanol | 0.0002169
42081 | 2310000220 | Oil And Gas Exploration Drill Rigs | DRILL RIGS | 71432 | Benzene | 0.018049
42081 | 2310000220 | Oil And Gas Exploration Drill Rigs | DRILL RIGS | 7439921 | Lead | 1.3285e-05
42081 | 2310000220 | Oil And Gas Exploration Drill Rigs | DRILL RIGS | 7439965 | Manganese | 2.8831e-06
42081 | 2310000220 | Oil And Gas Exploration Drill Rigs | DRILL RIGS | 7439976 | Mercury | 1.6199e-08
42081 | 2310000220 | Oil And Gas Exploration Drill Rigs | DRILL RIGS | 7440020 | Nickel | 4.9345e-06
42081 | 2310000220 | Oil And Gas Exploration Drill Rigs | DRILL RIGS | 7440360 | Antimony | 1.1387e-05
42081 | 2310000220 | Oil And Gas Exploration Drill Rigs | DRILL RIGS | 7440382 | Arsenic | 2.1734e-06
42081 | 2310000220 | Oil And Gas Exploration Drill Rigs | DRILL RIGS | 7440439 | Cadmium | 1.2652e-05
42081 | 2310000220 | Oil And Gas Exploration Drill Rigs | DRILL RIGS | 7440484 | Cobalt | 3.4794e-06
42081 | 2310000220 | Oil And Gas Exploration Drill Rigs | DRILL RIGS | 75070 | Acetaldehyde | 0.054734
42081 | 2310000220 | Oil And Gas Exploration Drill Rigs | DRILL RIGS | 7723140 | Phosphorus | 4.0171e-05
42081 | 2310000220 | Oil And Gas Exploration Drill Rigs | DRILL RIGS | 7782492 | Selenium | 3.1631e-06
42081 | 2310000220 | Oil And Gas Exploration Drill Rigs | DRILL RIGS | 7782505 | Chlorine | 0.00010881
42081 | 2310000220 | Oil And Gas Exploration Drill Rigs | DRILL RIGS | 91203 | Naphthalene | 0.0056405
42081 | 2310000220 | Oil And Gas Exploration Drill Rigs | DRILL RIGS | 98828 | Cumene | 0.0001446
42081 | 2310000220 | Oil And Gas Exploration Drill Rigs | DRILL RIGS | CO | Carbon Monoxide | 2.026
42081 | 2310000220 | Oil And Gas Exploration Drill Rigs | DRILL RIGS | NOx | Nitrogen Oxides | 9.3831
42081 | 2310000220 | Oil And Gas Exploration Drill Rigs | DRILL RIGS | PM10-FIL | PM10 Filterable | 0.31631
42081 | 2310000220 | Oil And Gas Exploration Drill Rigs | DRILL RIGS | PM10-PRI | PM10 Primary (Filt + Cond) | 0.31631
42081 | 2310000220 | Oil And Gas Exploration Drill Rigs | DRILL RIGS | PM25-FIL | PM2.5 Filterable | 0.30682
42081 | 2310000220 | Oil And Gas Exploration Drill Rigs | DRILL RIGS | PM25-PRI | PM2.5 Primary (Filt + Cond) | 0.30682
42081 | 2310000220 | Oil And Gas Exploration Drill Rigs | DRILL RIGS | SO2 | Sulfur Dioxide | 0.0082137
42081 | 2310000220 | Oil And Gas Exploration Drill Rigs | DRILL RIGS | VOC | Volatile Organic Compounds | 0.67441
42081 | 2310000660 | Oil & Gas Expl & Prod /All Processes /Hydraulic Fracturing Engines | HYDRAULIC FRACTURING | 100414 | Ethyl Benzene | 0.0023645
42081 | 2310000660 | Oil & Gas Expl & Prod /All Processes /Hydraulic Fracturing Engines | HYDRAULIC FRACTURING | 106990 | 1,3-Butadiene | 0.00059892
42081 | 2310000660 | Oil & Gas Expl & Prod /All Processes /Hydraulic Fracturing Engines | HYDRAULIC FRACTURING | 107028 | Acrolein | 0.0067315
42081 | 2310000660 | Oil & Gas Expl & Prod /All Processes /Hydraulic Fracturing Engines | HYDRAULIC FRACTURING | 108883 | Toluene | 0.010848
42081 | 2310000660 | Oil & Gas Expl & Prod /All Processes /Hydraulic Fracturing Engines | HYDRAULIC FRACTURING | 110543 | Hexane | 0.0013393
42081 | 2310000660 | Oil & Gas Expl & Prod /All Processes /Hydraulic Fracturing Engines | HYDRAULIC FRACTURING | 120127 | Anthracene | 2.2186e-05
42081 | 2310000660 | Oil & Gas Expl & Prod /All Processes /Hydraulic Fracturing Engines | HYDRAULIC FRACTURING | 123386 | Propionaldehyde | 0.0075401
42081 | 2310000660 | Oil & Gas Expl & Prod /All Processes /Hydraulic Fracturing Engines | HYDRAULIC FRACTURING | 129000 | Pyrene | 2.8049e-05
42081 | 2310000660 | Oil & Gas Expl & Prod /All Processes /Hydraulic Fracturing Engines | HYDRAULIC FRACTURING | 1330207 | Xylenes (Mixed Isomers) | 0.010276
42081 | 2310000660 | Oil & Gas Expl & Prod /All Processes /Hydraulic Fracturing Engines | HYDRAULIC FRACTURING | 18540299 | Chromium (VI) | 1.8459e-08
42081 | 2310000660 | Oil & Gas Expl & Prod /All Processes /Hydraulic Fracturing Engines | HYDRAULIC FRACTURING | 191242 | Benzo[g,h,i,]Perylene | 6.2873e-07
42081 | 2310000660 | Oil & Gas Expl & Prod /All Processes /Hydraulic Fracturing Engines | HYDRAULIC FRACTURING | 206440 | Fluoranthene | 2.5429e-05
42081 | 2310000660 | Oil & Gas Expl & Prod /All Processes /Hydraulic Fracturing Engines | HYDRAULIC FRACTURING | 208968 | Acenaphthylene | 0.00019112
42081 | 2310000660 | Oil & Gas Expl & Prod /All Processes /Hydraulic Fracturing Engines | HYDRAULIC FRACTURING | 218019 | Chrysene | 1.2148e-06
42081 | 2310000660 | Oil & Gas Expl & Prod /All Processes /Hydraulic Fracturing Engines | HYDRAULIC FRACTURING | 50000 | Formaldehyde | 0.095277
42081 | 2310000660 | Oil & Gas Expl & Prod /All Processes /Hydraulic Fracturing Engines | HYDRAULIC FRACTURING | 540841 | 2,2,4-Trimethylpentane | 0.0031652
42081 | 2310000660 | Oil & Gas Expl & Prod /All Processes /Hydraulic Fracturing Engines | HYDRAULIC FRACTURING | 56553 | Benz[a]Anthracene | 1.1552e-06
42081 | 2310000660 | Oil & Gas Expl & Prod /All Processes /Hydraulic Fracturing Engines | HYDRAULIC FRACTURING | 67561 | Methanol | 0.00013235
42081 | 2310000660 | Oil & Gas Expl & Prod /All Processes /Hydraulic Fracturing Engines | HYDRAULIC FRACTURING | 71432 | Benzene | 0.0098763
42081 | 2310000660 | Oil & Gas Expl & Prod /All Processes /Hydraulic Fracturing Engines | HYDRAULIC FRACTURING | 7439921 | Lead | 7.8714e-06
42081 | 2310000660 | Oil & Gas Expl & Prod /All Processes /Hydraulic Fracturing Engines | HYDRAULIC FRACTURING | 7439965 | Manganese | 1.5414e-06
42081 | 2310000660 | Oil & Gas Expl & Prod /All Processes /Hydraulic Fracturing Engines | HYDRAULIC FRACTURING | 7439976 | Mercury | 8.6608e-09
42081 | 2310000660 | Oil & Gas Expl & Prod /All Processes /Hydraulic Fracturing Engines | HYDRAULIC FRACTURING | 7440020 | Nickel | 2.6382e-06
42081 | 2310000660 | Oil & Gas Expl & Prod /All Processes /Hydraulic Fracturing Engines | HYDRAULIC FRACTURING | 7440360 | Antimony | 6.7469e-06
42081 | 2310000660 | Oil & Gas Expl & Prod /All Processes /Hydraulic Fracturing Engines | HYDRAULIC FRACTURING | 7440382 | Arsenic | 1.162e-06
42081 | 2310000660 | Oil & Gas Expl & Prod /All Processes /Hydraulic Fracturing Engines | HYDRAULIC FRACTURING | 7440439 | Cadmium | 7.4966e-06
42081 | 2310000660 | Oil & Gas Expl & Prod /All Processes /Hydraulic Fracturing Engines | HYDRAULIC FRACTURING | 7440484 | Cobalt | 2.0616e-06
42081 | 2310000660 | Oil & Gas Expl & Prod /All Processes /Hydraulic Fracturing Engines | HYDRAULIC FRACTURING | 75070 | Acetaldehyde | 0.032558
42081 | 2310000660 | Oil & Gas Expl & Prod /All Processes /Hydraulic Fracturing Engines | HYDRAULIC FRACTURING | 7723140 | Phosphorus | 2.3802e-05
42081 | 2310000660 | Oil & Gas Expl & Prod /All Processes /Hydraulic Fracturing Engines | HYDRAULIC FRACTURING | 7782492 | Selenium | 1.8741e-06
42081 | 2310000660 | Oil & Gas Expl & Prod /All Processes /Hydraulic Fracturing Engines | HYDRAULIC FRACTURING | 7782505 | Chlorine | 6.447e-05
42081 | 2310000660 | Oil & Gas Expl & Prod /All Processes /Hydraulic Fracturing Engines | HYDRAULIC FRACTURING | 83329 | Acenaphthene | 0.00015702
42081 | 2310000660 | Oil & Gas Expl & Prod /All Processes /Hydraulic Fracturing Engines | HYDRAULIC FRACTURING | 85018 | Phenanthrene | 0.0004482
42081 | 2310000660 | Oil & Gas Expl & Prod /All Processes /Hydraulic Fracturing Engines | HYDRAULIC FRACTURING | 86737 | Fluorene | 0.00021955
42081 | 2310000660 | Oil & Gas Expl & Prod /All Processes /Hydraulic Fracturing Engines | HYDRAULIC FRACTURING | 91203 | Naphthalene | 0.0034677
42081 | 2310000660 | Oil & Gas Expl & Prod /All Processes /Hydraulic Fracturing Engines | HYDRAULIC FRACTURING | 98828 | Cumene | 8.8233e-05
42081 | 2310000660 | Oil & Gas Expl & Prod /All Processes /Hydraulic Fracturing Engines | HYDRAULIC FRACTURING | CO | Carbon Monoxide | 1.1805
42081 | 2310000660 | Oil & Gas Expl & Prod /All Processes /Hydraulic Fracturing Engines | HYDRAULIC FRACTURING | NH3 | Ammonia | 0.006012
42081 | 2310000660 | Oil & Gas Expl & Prod /All Processes /Hydraulic Fracturing Engines | HYDRAULIC FRACTURING | NOx | Nitrogen Oxides | 5.8694
42081 | 2310000660 | Oil & Gas Expl & Prod /All Processes /Hydraulic Fracturing Engines | HYDRAULIC FRACTURING | PM10-FIL | PM10 Filterable | 0.10289
42081 | 2310000660 | Oil & Gas Expl & Prod /All Processes /Hydraulic Fracturing Engines | HYDRAULIC FRACTURING | PM10-PRI | PM10 Primary (Filt + Cond) | 0.18741
42081 | 2310000660 | Oil & Gas Expl & Prod /All Processes /Hydraulic Fracturing Engines | HYDRAULIC FRACTURING | PM25-FIL | PM2.5 Filterable | 0.097268
42081 | 2310000660 | Oil & Gas Expl & Prod /All Processes /Hydraulic Fracturing Engines | HYDRAULIC FRACTURING | PM25-PRI | PM2.5 Primary (Filt + Cond) | 0.18179
42081 | 2310000660 | Oil & Gas Expl & Prod /All Processes /Hydraulic Fracturing Engines | HYDRAULIC FRACTURING | PM-CON | PM Condensible | 0.084524
42081 | 2310000660 | Oil & Gas Expl & Prod /All Processes /Hydraulic Fracturing Engines | HYDRAULIC FRACTURING | SO2 | Sulfur Dioxide | 0.0043903
42081 | 2310000660 | Oil & Gas Expl & Prod /All Processes /Hydraulic Fracturing Engines | HYDRAULIC FRACTURING | VOC | Volatile Organic Compounds | 0.41325
42081 | 2310121100 | On-Shore Gas Exploration /Mud Degassing | MUD DEGASSING | 100414 | Ethylbenzene | 0.001332
42081 | 2310121100 | On-Shore Gas Exploration /Mud Degassing | MUD DEGASSING | 108883 | Toluene | 0.035367
42081 | 2310121100 | On-Shore Gas Exploration /Mud Degassing | MUD DEGASSING | 1330207 | Xylenes | 0.010705
42081 | 2310121100 | On-Shore Gas Exploration /Mud Degassing | MUD DEGASSING | 71432 | Benzene | 0.040724
42081 | 2310121100 | On-Shore Gas Exploration /Mud Degassing | MUD DEGASSING | VOC | Volatile Organic Compounds | 23.1899
42081 | 2310121700 | On-Shore Gas Exploration: Gas Well Completion: All Processes | WELL COMPLETIONS | 100414 | Ethyl benzene | 0.018749
42081 | 2310121700 | On-Shore Gas Exploration: Gas Well Completion: All Processes | WELL COMPLETIONS | 108883 | Toluene | 0.54203
42081 | 2310121700 | On-Shore Gas Exploration: Gas Well Completion: All Processes | WELL COMPLETIONS | 1330207 | Xylenes (Mixed Isomers) | 0.16431
42081 | 2310121700 | On-Shore Gas Exploration: Gas Well Completion: All Processes | WELL COMPLETIONS | 50000 | Formaldehyde | 3.3054
42081 | 2310121700 | On-Shore Gas Exploration: Gas Well Completion: All Processes | WELL COMPLETIONS | 71432 | Benzene | 0.62385
42081 | 2310121700 | On-Shore Gas Exploration: Gas Well Completion: All Processes | WELL COMPLETIONS | CO | Carbon Monoxide | 14.7314
42081 | 2310121700 | On-Shore Gas Exploration: Gas Well Completion: All Processes | WELL COMPLETIONS | NOx | Oxides of Nitrogen | 2.787
42081 | 2310121700 | On-Shore Gas Exploration: Gas Well Completion: All Processes | WELL COMPLETIONS | SO2 | Sulfur Dioxide | 126.6818
42081 | 2310121700 | On-Shore Gas Exploration: Gas Well Completion: All Processes | WELL COMPLETIONS | VOC | Volatile Organic Compounds | 367.1775
42083 | 2310000220 | Oil And Gas Exploration Drill Rigs | DRILL RIGS | 100414 | Ethyl Benzene | 0.028604
42083 | 2310000220 | Oil And Gas Exploration Drill Rigs | DRILL RIGS | 106990 | 1,3-Butadiene | 0.0077833
42083 | 2310000220 | Oil And Gas Exploration Drill Rigs | DRILL RIGS | 108883 | Toluene | 0.15888
42083 | 2310000220 | Oil And Gas Exploration Drill Rigs | DRILL RIGS | 110543 | Hexane | 0.013294
42083 | 2310000220 | Oil And Gas Exploration Drill Rigs | DRILL RIGS | 123386 | Propionaldehyde | 0.088743
42083 | 2310000220 | Oil And Gas Exploration Drill Rigs | DRILL RIGS | 1330207 | Xylenes (Mixed Isomers) | 0.11905
42083 | 2310000220 | Oil And Gas Exploration Drill Rigs | DRILL RIGS | 50000 | Formaldehyde | 1.2992
42083 | 2310000220 | Oil And Gas Exploration Drill Rigs | DRILL RIGS | 540841 | 2,2,4-Trimethylpentane | 0.040644
42083 | 2310000220 | Oil And Gas Exploration Drill Rigs | DRILL RIGS | 67561 | Methanol | 0.0016999
42083 | 2310000220 | Oil And Gas Exploration Drill Rigs | DRILL RIGS | 71432 | Benzene | 0.16641
42083 | 2310000220 | Oil And Gas Exploration Drill Rigs | DRILL RIGS | 7439921 | Lead | 0.00011389
42083 | 2310000220 | Oil And Gas Exploration Drill Rigs | DRILL RIGS | 7439965 | Manganese | 2.8055e-05
42083 | 2310000220 | Oil And Gas Exploration Drill Rigs | DRILL RIGS | 7439976 | Mercury | 1.5763e-07
42083 | 2310000220 | Oil And Gas Exploration Drill Rigs | DRILL RIGS | 7440020 | Nickel | 4.8017e-05
42083 | 2310000220 | Oil And Gas Exploration Drill Rigs | DRILL RIGS | 7440360 | Antimony | 9.7617e-05
42083 | 2310000220 | Oil And Gas Exploration Drill Rigs | DRILL RIGS | 7440382 | Arsenic | 2.1149e-05
42083 | 2310000220 | Oil And Gas Exploration Drill Rigs | DRILL RIGS | 7440439 | Cadmium | 0.00010846
42083 | 2310000220 | Oil And Gas Exploration Drill Rigs | DRILL RIGS | 7440484 | Cobalt | 2.9827e-05
42083 | 2310000220 | Oil And Gas Exploration Drill Rigs | DRILL RIGS | 75070 | Acetaldehyde | 0.44725
42083 | 2310000220 | Oil And Gas Exploration Drill Rigs | DRILL RIGS | 7723140 | Phosphorus | 0.00034437
42083 | 2310000220 | Oil And Gas Exploration Drill Rigs | DRILL RIGS | 7782492 | Selenium | 2.7116e-05
42083 | 2310000220 | Oil And Gas Exploration Drill Rigs | DRILL RIGS | 7782505 | Chlorine | 0.00093278
42083 | 2310000220 | Oil And Gas Exploration Drill Rigs | DRILL RIGS | 91203 | Naphthalene | 0.043898
42083 | 2310000220 | Oil And Gas Exploration Drill Rigs | DRILL RIGS | 98828 | Cumene | 0.0011332
42083 | 2310000220 | Oil And Gas Exploration Drill Rigs | DRILL RIGS | CO | Carbon Monoxide | 21.346
42083 | 2310000220 | Oil And Gas Exploration Drill Rigs | DRILL RIGS | NOx | Nitrogen Oxides | 71.1676
42083 | 2310000220 | Oil And Gas Exploration Drill Rigs | DRILL RIGS | PM10-FIL | PM10 Filterable | 2.7116
42083 | 2310000220 | Oil And Gas Exploration Drill Rigs | DRILL RIGS | PM10-PRI | PM10 Primary (Filt + Cond) | 2.7116
42083 | 2310000220 | Oil And Gas Exploration Drill Rigs | DRILL RIGS | PM25-FIL | PM2.5 Filterable | 2.6302
42083 | 2310000220 | Oil And Gas Exploration Drill Rigs | DRILL RIGS | PM25-PRI | PM2.5 Primary (Filt + Cond) | 2.6302
42083 | 2310000220 | Oil And Gas Exploration Drill Rigs | DRILL RIGS | SO2 | Sulfur Dioxide | 0.079951
42083 | 2310000220 | Oil And Gas Exploration Drill Rigs | DRILL RIGS | VOC | Volatile Organic Compounds | 5.2455
42083 | 2310000660 | Oil & Gas Expl & Prod /All Processes /Hydraulic Fracturing Engines | HYDRAULIC FRACTURING | 100414 | Ethyl Benzene | 0.0044613
42083 | 2310000660 | Oil & Gas Expl & Prod /All Processes /Hydraulic Fracturing Engines | HYDRAULIC FRACTURING | 106990 | 1,3-Butadiene | 0.00113
42083 | 2310000660 | Oil & Gas Expl & Prod /All Processes /Hydraulic Fracturing Engines | HYDRAULIC FRACTURING | 107028 | Acrolein | 0.012701
42083 | 2310000660 | Oil & Gas Expl & Prod /All Processes /Hydraulic Fracturing Engines | HYDRAULIC FRACTURING | 108883 | Toluene | 0.020468
42083 | 2310000660 | Oil & Gas Expl & Prod /All Processes /Hydraulic Fracturing Engines | HYDRAULIC FRACTURING | 110543 | Hexane | 0.002527
42083 | 2310000660 | Oil & Gas Expl & Prod /All Processes /Hydraulic Fracturing Engines | HYDRAULIC FRACTURING | 120127 | Anthracene | 4.1861e-05
42083 | 2310000660 | Oil & Gas Expl & Prod /All Processes /Hydraulic Fracturing Engines | HYDRAULIC FRACTURING | 123386 | Propionaldehyde | 0.014227
42083 | 2310000660 | Oil & Gas Expl & Prod /All Processes /Hydraulic Fracturing Engines | HYDRAULIC FRACTURING | 129000 | Pyrene | 5.2923e-05
42083 | 2310000660 | Oil & Gas Expl & Prod /All Processes /Hydraulic Fracturing Engines | HYDRAULIC FRACTURING | 1330207 | Xylenes (Mixed Isomers) | 0.019389
42083 | 2310000660 | Oil & Gas Expl & Prod /All Processes /Hydraulic Fracturing Engines | HYDRAULIC FRACTURING | 18540299 | Chromium (VI) | 3.4829e-08
42083 | 2310000660 | Oil & Gas Expl & Prod /All Processes /Hydraulic Fracturing Engines | HYDRAULIC FRACTURING | 191242 | Benzo[g,h,i,]Perylene | 1.1863e-06
42083 | 2310000660 | Oil & Gas Expl & Prod /All Processes /Hydraulic Fracturing Engines | HYDRAULIC FRACTURING | 206440 | Fluoranthene | 4.798e-05
42083 | 2310000660 | Oil & Gas Expl & Prod /All Processes /Hydraulic Fracturing Engines | HYDRAULIC FRACTURING | 208968 | Acenaphthylene | 0.00036061
42083 | 2310000660 | Oil & Gas Expl & Prod /All Processes /Hydraulic Fracturing Engines | HYDRAULIC FRACTURING | 218019 | Chrysene | 2.2921e-06
42083 | 2310000660 | Oil & Gas Expl & Prod /All Processes /Hydraulic Fracturing Engines | HYDRAULIC FRACTURING | 50000 | Formaldehyde | 0.17977
42083 | 2310000660 | Oil & Gas Expl & Prod /All Processes /Hydraulic Fracturing Engines | HYDRAULIC FRACTURING | 540841 | 2,2,4-Trimethylpentane | 0.0059721
42083 | 2310000660 | Oil & Gas Expl & Prod /All Processes /Hydraulic Fracturing Engines | HYDRAULIC FRACTURING | 56553 | Benz[a]Anthracene | 2.1797e-06
42083 | 2310000660 | Oil & Gas Expl & Prod /All Processes /Hydraulic Fracturing Engines | HYDRAULIC FRACTURING | 67561 | Methanol | 0.00024972
42083 | 2310000660 | Oil & Gas Expl & Prod /All Processes /Hydraulic Fracturing Engines | HYDRAULIC FRACTURING | 71432 | Benzene | 0.018635
42083 | 2310000660 | Oil & Gas Expl & Prod /All Processes /Hydraulic Fracturing Engines | HYDRAULIC FRACTURING | 7439921 | Lead | 1.4852e-05
42083 | 2310000660 | Oil & Gas Expl & Prod /All Processes /Hydraulic Fracturing Engines | HYDRAULIC FRACTURING | 7439965 | Manganese | 2.9084e-06
42083 | 2310000660 | Oil & Gas Expl & Prod /All Processes /Hydraulic Fracturing Engines | HYDRAULIC FRACTURING | 7439976 | Mercury | 1.6341e-08
42083 | 2310000660 | Oil & Gas Expl & Prod /All Processes /Hydraulic Fracturing Engines | HYDRAULIC FRACTURING | 7440020 | Nickel | 4.9777e-06
42083 | 2310000660 | Oil & Gas Expl & Prod /All Processes /Hydraulic Fracturing Engines | HYDRAULIC FRACTURING | 7440360 | Antimony | 1.273e-05
42083 | 2310000660 | Oil & Gas Expl & Prod /All Processes /Hydraulic Fracturing Engines | HYDRAULIC FRACTURING | 7440382 | Arsenic | 2.1924e-06
42083 | 2310000660 | Oil & Gas Expl & Prod /All Processes /Hydraulic Fracturing Engines | HYDRAULIC FRACTURING | 7440439 | Cadmium | 1.4144e-05
42083 | 2310000660 | Oil & Gas Expl & Prod /All Processes /Hydraulic Fracturing Engines | HYDRAULIC FRACTURING | 7440484 | Cobalt | 3.8897e-06
42083 | 2310000660 | Oil & Gas Expl & Prod /All Processes /Hydraulic Fracturing Engines | HYDRAULIC FRACTURING | 75070 | Acetaldehyde | 0.061431
42083 | 2310000660 | Oil & Gas Expl & Prod /All Processes /Hydraulic Fracturing Engines | HYDRAULIC FRACTURING | 7723140 | Phosphorus | 4.4909e-05
42083 | 2310000660 | Oil & Gas Expl & Prod /All Processes /Hydraulic Fracturing Engines | HYDRAULIC FRACTURING | 7782492 | Selenium | 3.5361e-06
42083 | 2310000660 | Oil & Gas Expl & Prod /All Processes /Hydraulic Fracturing Engines | HYDRAULIC FRACTURING | 7782505 | Chlorine | 0.00012164
42083 | 2310000660 | Oil & Gas Expl & Prod /All Processes /Hydraulic Fracturing Engines | HYDRAULIC FRACTURING | 83329 | Acenaphthene | 0.00029626
42083 | 2310000660 | Oil & Gas Expl & Prod /All Processes /Hydraulic Fracturing Engines | HYDRAULIC FRACTURING | 85018 | Phenanthrene | 0.00084566
42083 | 2310000660 | Oil & Gas Expl & Prod /All Processes /Hydraulic Fracturing Engines | HYDRAULIC FRACTURING | 86737 | Fluorene | 0.00041425
42083 | 2310000660 | Oil & Gas Expl & Prod /All Processes /Hydraulic Fracturing Engines | HYDRAULIC FRACTURING | 91203 | Naphthalene | 0.0065429
42083 | 2310000660 | Oil & Gas Expl & Prod /All Processes /Hydraulic Fracturing Engines | HYDRAULIC FRACTURING | 98828 | Cumene | 0.00016648
42083 | 2310000660 | Oil & Gas Expl & Prod /All Processes /Hydraulic Fracturing Engines | HYDRAULIC FRACTURING | CO | Carbon Monoxide | 2.2273
42083 | 2310000660 | Oil & Gas Expl & Prod /All Processes /Hydraulic Fracturing Engines | HYDRAULIC FRACTURING | NH3 | Ammonia | 0.011343
42083 | 2310000660 | Oil & Gas Expl & Prod /All Processes /Hydraulic Fracturing Engines | HYDRAULIC FRACTURING | NOx | Nitrogen Oxides | 11.0743
42083 | 2310000660 | Oil & Gas Expl & Prod /All Processes /Hydraulic Fracturing Engines | HYDRAULIC FRACTURING | PM10-FIL | PM10 Filterable | 0.19413
42083 | 2310000660 | Oil & Gas Expl & Prod /All Processes /Hydraulic Fracturing Engines | HYDRAULIC FRACTURING | PM10-PRI | PM10 Primary (Filt + Cond) | 0.35361
42083 | 2310000660 | Oil & Gas Expl & Prod /All Processes /Hydraulic Fracturing Engines | HYDRAULIC FRACTURING | PM25-FIL | PM2.5 Filterable | 0.18352
42083 | 2310000660 | Oil & Gas Expl & Prod /All Processes /Hydraulic Fracturing Engines | HYDRAULIC FRACTURING | PM25-PRI | PM2.5 Primary (Filt + Cond) | 0.343
42083 | 2310000660 | Oil & Gas Expl & Prod /All Processes /Hydraulic Fracturing Engines | HYDRAULIC FRACTURING | PM-CON | PM Condensible | 0.15948
42083 | 2310000660 | Oil & Gas Expl & Prod /All Processes /Hydraulic Fracturing Engines | HYDRAULIC FRACTURING | SO2 | Sulfur Dioxide | 0.0082835
42083 | 2310000660 | Oil & Gas Expl & Prod /All Processes /Hydraulic Fracturing Engines | HYDRAULIC FRACTURING | VOC | Volatile Organic Compounds | 0.77972
42083 | 2310111100 | On-Shore Oil Exploration /Mud Degassing | MUD DEGASSING | 100414 | Ethylbenzene | 0.01707
42083 | 2310111100 | On-Shore Oil Exploration /Mud Degassing | MUD DEGASSING | 108883 | Toluene | 0.0066145
42083 | 2310111100 | On-Shore Oil Exploration /Mud Degassing | MUD DEGASSING | 1330207 | Xylenes | 0.15343
42083 | 2310111100 | On-Shore Oil Exploration /Mud Degassing | MUD DEGASSING | 71432 | Benzene | 0.15752
42083 | 2310111100 | On-Shore Oil Exploration /Mud Degassing | MUD DEGASSING | VOC | Volatile Organic Compounds | 214.8365
42083 | 2310111700 | On-Shore Oil Exploration: Oil Well Completion: All Processes | WELL COMPLETIONS | 100414 | Ethyl benzene | 0.017624
42083 | 2310111700 | On-Shore Oil Exploration: Oil Well Completion: All Processes | WELL COMPLETIONS | 108883 | Toluene | 0.0076627
42083 | 2310111700 | On-Shore Oil Exploration: Oil Well Completion: All Processes | WELL COMPLETIONS | 1330207 | Xylenes (Mixed Isomers) | 0.18742
42083 | 2310111700 | On-Shore Oil Exploration: Oil Well Completion: All Processes | WELL COMPLETIONS | 50000 | Formaldehyde | 1.1014
42083 | 2310111700 | On-Shore Oil Exploration: Oil Well Completion: All Processes | WELL COMPLETIONS | 71432 | Benzene | 0.18007
42083 | 2310111700 | On-Shore Oil Exploration: Oil Well Completion: All Processes | WELL COMPLETIONS | CO | Carbon Monoxide | 4.9085
42083 | 2310111700 | On-Shore Oil Exploration: Oil Well Completion: All Processes | WELL COMPLETIONS | NOx | Oxides of Nitrogen | 0.92864
42083 | 2310111700 | On-Shore Oil Exploration: Oil Well Completion: All Processes | WELL COMPLETIONS | SO2 | Sulfur Dioxide | 11.3777
42083 | 2310111700 | On-Shore Oil Exploration: Oil Well Completion: All Processes | WELL COMPLETIONS | VOC | Volatile Organic Compounds | 242.4678
42083 | 2310121100 | On-Shore Gas Exploration /Mud Degassing | MUD DEGASSING | 100414 | Ethylbenzene | 0.0010246
42083 | 2310121100 | On-Shore Gas Exploration /Mud Degassing | MUD DEGASSING | 108883 | Toluene | 0.027206
42083 | 2310121100 | On-Shore Gas Exploration /Mud Degassing | MUD DEGASSING | 1330207 | Xylenes | 0.0082347
42083 | 2310121100 | On-Shore Gas Exploration /Mud Degassing | MUD DEGASSING | 71432 | Benzene | 0.031326
42083 | 2310121100 | On-Shore Gas Exploration /Mud Degassing | MUD DEGASSING | VOC | Volatile Organic Compounds | 17.8384
42083 | 2310121700 | On-Shore Gas Exploration: Gas Well Completion: All Processes | WELL COMPLETIONS | 100414 | Ethyl benzene | 0.012421
42083 | 2310121700 | On-Shore Gas Exploration: Gas Well Completion: All Processes | WELL COMPLETIONS | 108883 | Toluene | 0.35908
42083 | 2310121700 | On-Shore Gas Exploration: Gas Well Completion: All Processes | WELL COMPLETIONS | 1330207 | Xylenes (Mixed Isomers) | 0.10885
42083 | 2310121700 | On-Shore Gas Exploration: Gas Well Completion: All Processes | WELL COMPLETIONS | 50000 | Formaldehyde | 2.1897
42083 | 2310121700 | On-Shore Gas Exploration: Gas Well Completion: All Processes | WELL COMPLETIONS | 71432 | Benzene | 0.41328
42083 | 2310121700 | On-Shore Gas Exploration: Gas Well Completion: All Processes | WELL COMPLETIONS | CO | Carbon Monoxide | 9.7591
42083 | 2310121700 | On-Shore Gas Exploration: Gas Well Completion: All Processes | WELL COMPLETIONS | NOx | Oxides of Nitrogen | 1.8463
42083 | 2310121700 | On-Shore Gas Exploration: Gas Well Completion: All Processes | WELL COMPLETIONS | SO2 | Sulfur Dioxide | 83.9228
42083 | 2310121700 | On-Shore Gas Exploration: Gas Well Completion: All Processes | WELL COMPLETIONS | VOC | Volatile Organic Compounds | 243.2438
42085 | 2310000220 | Oil And Gas Exploration Drill Rigs | DRILL RIGS | 100414 | Ethyl Benzene | 0.0039671
42085 | 2310000220 | Oil And Gas Exploration Drill Rigs | DRILL RIGS | 106990 | 1,3-Butadiene | 0.0010369
42085 | 2310000220 | Oil And Gas Exploration Drill Rigs | DRILL RIGS | 108883 | Toluene | 0.019771
42085 | 2310000220 | Oil And Gas Exploration Drill Rigs | DRILL RIGS | 110543 | Hexane | 0.0020804
42085 | 2310000220 | Oil And Gas Exploration Drill Rigs | DRILL RIGS | 123386 | Propionaldehyde | 0.012547
42085 | 2310000220 | Oil And Gas Exploration Drill Rigs | DRILL RIGS | 1330207 | Xylenes (Mixed Isomers) | 0.016931
42085 | 2310000220 | Oil And Gas Exploration Drill Rigs | DRILL RIGS | 50000 | Formaldehyde | 0.16826
42085 | 2310000220 | Oil And Gas Exploration Drill Rigs | DRILL RIGS | 540841 | 2,2,4-Trimethylpentane | 0.0054461
42085 | 2310000220 | Oil And Gas Exploration Drill Rigs | DRILL RIGS | 67561 | Methanol | 0.00022774
42085 | 2310000220 | Oil And Gas Exploration Drill Rigs | DRILL RIGS | 71432 | Benzene | 0.019253
42085 | 2310000220 | Oil And Gas Exploration Drill Rigs | DRILL RIGS | 7439921 | Lead | 1.4067e-05
42085 | 2310000220 | Oil And Gas Exploration Drill Rigs | DRILL RIGS | 7439965 | Manganese | 3.0932e-06
42085 | 2310000220 | Oil And Gas Exploration Drill Rigs | DRILL RIGS | 7439976 | Mercury | 1.738e-08
42085 | 2310000220 | Oil And Gas Exploration Drill Rigs | DRILL RIGS | 7440020 | Nickel | 5.2941e-06
42085 | 2310000220 | Oil And Gas Exploration Drill Rigs | DRILL RIGS | 7440360 | Antimony | 1.2058e-05
42085 | 2310000220 | Oil And Gas Exploration Drill Rigs | DRILL RIGS | 7440382 | Arsenic | 2.3318e-06
42085 | 2310000220 | Oil And Gas Exploration Drill Rigs | DRILL RIGS | 7440439 | Cadmium | 1.3397e-05
42085 | 2310000220 | Oil And Gas Exploration Drill Rigs | DRILL RIGS | 7440484 | Cobalt | 3.6843e-06
42085 | 2310000220 | Oil And Gas Exploration Drill Rigs | DRILL RIGS | 75070 | Acetaldehyde | 0.057692
42085 | 2310000220 | Oil And Gas Exploration Drill Rigs | DRILL RIGS | 7723140 | Phosphorus | 4.2537e-05
42085 | 2310000220 | Oil And Gas Exploration Drill Rigs | DRILL RIGS | 7782492 | Selenium | 3.3494e-06
42085 | 2310000220 | Oil And Gas Exploration Drill Rigs | DRILL RIGS | 7782505 | Chlorine | 0.00011522
42085 | 2310000220 | Oil And Gas Exploration Drill Rigs | DRILL RIGS | 91203 | Naphthalene | 0.0059189
42085 | 2310000220 | Oil And Gas Exploration Drill Rigs | DRILL RIGS | 98828 | Cumene | 0.00015183
42085 | 2310000220 | Oil And Gas Exploration Drill Rigs | DRILL RIGS | CO | Carbon Monoxide | 2.1933
42085 | 2310000220 | Oil And Gas Exploration Drill Rigs | DRILL RIGS | NOx | Nitrogen Oxides | 9.8237
42085 | 2310000220 | Oil And Gas Exploration Drill Rigs | DRILL RIGS | PM10-FIL | PM10 Filterable | 0.33494
42085 | 2310000220 | Oil And Gas Exploration Drill Rigs | DRILL RIGS | PM10-PRI | PM10 Primary (Filt + Cond) | 0.33494
42085 | 2310000220 | Oil And Gas Exploration Drill Rigs | DRILL RIGS | PM25-FIL | PM2.5 Filterable | 0.32489
42085 | 2310000220 | Oil And Gas Exploration Drill Rigs | DRILL RIGS | PM25-PRI | PM2.5 Primary (Filt + Cond) | 0.32489
42085 | 2310000220 | Oil And Gas Exploration Drill Rigs | DRILL RIGS | SO2 | Sulfur Dioxide | 0.0088125
42085 | 2310000220 | Oil And Gas Exploration Drill Rigs | DRILL RIGS | VOC | Volatile Organic Compounds | 0.70766
42085 | 2310000660 | Oil & Gas Expl & Prod /All Processes /Hydraulic Fracturing Engines | HYDRAULIC FRACTURING | 100414 | Ethyl Benzene | 0.00031229
42085 | 2310000660 | Oil & Gas Expl & Prod /All Processes /Hydraulic Fracturing Engines | HYDRAULIC FRACTURING | 106990 | 1,3-Butadiene | 7.9103e-05
42085 | 2310000660 | Oil & Gas Expl & Prod /All Processes /Hydraulic Fracturing Engines | HYDRAULIC FRACTURING | 107028 | Acrolein | 0.00088906
42085 | 2310000660 | Oil & Gas Expl & Prod /All Processes /Hydraulic Fracturing Engines | HYDRAULIC FRACTURING | 108883 | Toluene | 0.0014327
42085 | 2310000660 | Oil & Gas Expl & Prod /All Processes /Hydraulic Fracturing Engines | HYDRAULIC FRACTURING | 110543 | Hexane | 0.00017689
42085 | 2310000660 | Oil & Gas Expl & Prod /All Processes /Hydraulic Fracturing Engines | HYDRAULIC FRACTURING | 120127 | Anthracene | 2.9303e-06
42085 | 2310000660 | Oil & Gas Expl & Prod /All Processes /Hydraulic Fracturing Engines | HYDRAULIC FRACTURING | 123386 | Propionaldehyde | 0.00099586
42085 | 2310000660 | Oil & Gas Expl & Prod /All Processes /Hydraulic Fracturing Engines | HYDRAULIC FRACTURING | 129000 | Pyrene | 3.7046e-06
42085 | 2310000660 | Oil & Gas Expl & Prod /All Processes /Hydraulic Fracturing Engines | HYDRAULIC FRACTURING | 1330207 | Xylenes (Mixed Isomers) | 0.0013572
42085 | 2310000660 | Oil & Gas Expl & Prod /All Processes /Hydraulic Fracturing Engines | HYDRAULIC FRACTURING | 18540299 | Chromium (VI) | 2.438e-09
42085 | 2310000660 | Oil & Gas Expl & Prod /All Processes /Hydraulic Fracturing Engines | HYDRAULIC FRACTURING | 191242 | Benzo[g,h,i,]Perylene | 8.3039e-08
42085 | 2310000660 | Oil & Gas Expl & Prod /All Processes /Hydraulic Fracturing Engines | HYDRAULIC FRACTURING | 206440 | Fluoranthene | 3.3586e-06
42085 | 2310000660 | Oil & Gas Expl & Prod /All Processes /Hydraulic Fracturing Engines | HYDRAULIC FRACTURING | 208968 | Acenaphthylene | 2.5242e-05
42085 | 2310000660 | Oil & Gas Expl & Prod /All Processes /Hydraulic Fracturing Engines | HYDRAULIC FRACTURING | 218019 | Chrysene | 1.6045e-07
42085 | 2310000660 | Oil & Gas Expl & Prod /All Processes /Hydraulic Fracturing Engines | HYDRAULIC FRACTURING | 50000 | Formaldehyde | 0.012584
42085 | 2310000660 | Oil & Gas Expl & Prod /All Processes /Hydraulic Fracturing Engines | HYDRAULIC FRACTURING | 540841 | 2,2,4-Trimethylpentane | 0.00041805
42085 | 2310000660 | Oil & Gas Expl & Prod /All Processes /Hydraulic Fracturing Engines | HYDRAULIC FRACTURING | 56553 | Benz[a]Anthracene | 1.5258e-07
42085 | 2310000660 | Oil & Gas Expl & Prod /All Processes /Hydraulic Fracturing Engines | HYDRAULIC FRACTURING | 67561 | Methanol | 1.748e-05
42085 | 2310000660 | Oil & Gas Expl & Prod /All Processes /Hydraulic Fracturing Engines | HYDRAULIC FRACTURING | 71432 | Benzene | 0.0013044
42085 | 2310000660 | Oil & Gas Expl & Prod /All Processes /Hydraulic Fracturing Engines | HYDRAULIC FRACTURING | 7439921 | Lead | 1.0396e-06
42085 | 2310000660 | Oil & Gas Expl & Prod /All Processes /Hydraulic Fracturing Engines | HYDRAULIC FRACTURING | 7439965 | Manganese | 2.0358e-07
42085 | 2310000660 | Oil & Gas Expl & Prod /All Processes /Hydraulic Fracturing Engines | HYDRAULIC FRACTURING | 7439976 | Mercury | 1.1439e-09
42085 | 2310000660 | Oil & Gas Expl & Prod /All Processes /Hydraulic Fracturing Engines | HYDRAULIC FRACTURING | 7440020 | Nickel | 3.4844e-07
42085 | 2310000660 | Oil & Gas Expl & Prod /All Processes /Hydraulic Fracturing Engines | HYDRAULIC FRACTURING | 7440360 | Antimony | 8.911e-07
42085 | 2310000660 | Oil & Gas Expl & Prod /All Processes /Hydraulic Fracturing Engines | HYDRAULIC FRACTURING | 7440382 | Arsenic | 1.5347e-07
42085 | 2310000660 | Oil & Gas Expl & Prod /All Processes /Hydraulic Fracturing Engines | HYDRAULIC FRACTURING | 7440439 | Cadmium | 9.9011e-07
42085 | 2310000660 | Oil & Gas Expl & Prod /All Processes /Hydraulic Fracturing Engines | HYDRAULIC FRACTURING | 7440484 | Cobalt | 2.7228e-07
42085 | 2310000660 | Oil & Gas Expl & Prod /All Processes /Hydraulic Fracturing Engines | HYDRAULIC FRACTURING | 75070 | Acetaldehyde | 0.0043001
42085 | 2310000660 | Oil & Gas Expl & Prod /All Processes /Hydraulic Fracturing Engines | HYDRAULIC FRACTURING | 7723140 | Phosphorus | 3.1436e-06
42085 | 2310000660 | Oil & Gas Expl & Prod /All Processes /Hydraulic Fracturing Engines | HYDRAULIC FRACTURING | 7782492 | Selenium | 2.4753e-07
42085 | 2310000660 | Oil & Gas Expl & Prod /All Processes /Hydraulic Fracturing Engines | HYDRAULIC FRACTURING | 7782505 | Chlorine | 8.515e-06
42085 | 2310000660 | Oil & Gas Expl & Prod /All Processes /Hydraulic Fracturing Engines | HYDRAULIC FRACTURING | 83329 | Acenaphthene | 2.0738e-05
42085 | 2310000660 | Oil & Gas Expl & Prod /All Processes /Hydraulic Fracturing Engines | HYDRAULIC FRACTURING | 85018 | Phenanthrene | 5.9196e-05
42085 | 2310000660 | Oil & Gas Expl & Prod /All Processes /Hydraulic Fracturing Engines | HYDRAULIC FRACTURING | 86737 | Fluorene | 2.8997e-05
42085 | 2310000660 | Oil & Gas Expl & Prod /All Processes /Hydraulic Fracturing Engines | HYDRAULIC FRACTURING | 91203 | Naphthalene | 0.000458
42085 | 2310000660 | Oil & Gas Expl & Prod /All Processes /Hydraulic Fracturing Engines | HYDRAULIC FRACTURING | 98828 | Cumene | 1.1653e-05
42085 | 2310000660 | Oil & Gas Expl & Prod /All Processes /Hydraulic Fracturing Engines | HYDRAULIC FRACTURING | CO | Carbon Monoxide | 0.15591
42085 | 2310000660 | Oil & Gas Expl & Prod /All Processes /Hydraulic Fracturing Engines | HYDRAULIC FRACTURING | NH3 | Ammonia | 0.00079404
42085 | 2310000660 | Oil & Gas Expl & Prod /All Processes /Hydraulic Fracturing Engines | HYDRAULIC FRACTURING | NOx | Nitrogen Oxides | 0.7752
42085 | 2310000660 | Oil & Gas Expl & Prod /All Processes /Hydraulic Fracturing Engines | HYDRAULIC FRACTURING | PM10-FIL | PM10 Filterable | 0.013589
42085 | 2310000660 | Oil & Gas Expl & Prod /All Processes /Hydraulic Fracturing Engines | HYDRAULIC FRACTURING | PM10-PRI | PM10 Primary (Filt + Cond) | 0.024753
42085 | 2310000660 | Oil & Gas Expl & Prod /All Processes /Hydraulic Fracturing Engines | HYDRAULIC FRACTURING | PM25-FIL | PM2.5 Filterable | 0.012847
42085 | 2310000660 | Oil & Gas Expl & Prod /All Processes /Hydraulic Fracturing Engines | HYDRAULIC FRACTURING | PM25-PRI | PM2.5 Primary (Filt + Cond) | 0.02401
42085 | 2310000660 | Oil & Gas Expl & Prod /All Processes /Hydraulic Fracturing Engines | HYDRAULIC FRACTURING | PM-CON | PM Condensible | 0.011163
42085 | 2310000660 | Oil & Gas Expl & Prod /All Processes /Hydraulic Fracturing Engines | HYDRAULIC FRACTURING | SO2 | Sulfur Dioxide | 0.00057985
42085 | 2310000660 | Oil & Gas Expl & Prod /All Processes /Hydraulic Fracturing Engines | HYDRAULIC FRACTURING | VOC | Volatile Organic Compounds | 0.05458
42085 | 2310111100 | On-Shore Oil Exploration /Mud Degassing | MUD DEGASSING | 100414 | Ethylbenzene | 0.0025374
42085 | 2310111100 | On-Shore Oil Exploration /Mud Degassing | MUD DEGASSING | 108883 | Toluene | 0.00098323
42085 | 2310111100 | On-Shore Oil Exploration /Mud Degassing | MUD DEGASSING | 1330207 | Xylenes | 0.022807
42085 | 2310111100 | On-Shore Oil Exploration /Mud Degassing | MUD DEGASSING | 71432 | Benzene | 0.023415
42085 | 2310111100 | On-Shore Oil Exploration /Mud Degassing | MUD DEGASSING | VOC | Volatile Organic Compounds | 31.9352
42085 | 2310111700 | On-Shore Oil Exploration: Oil Well Completion: All Processes | WELL COMPLETIONS | 100414 | Ethyl benzene | 0.00089236
42085 | 2310111700 | On-Shore Oil Exploration: Oil Well Completion: All Processes | WELL COMPLETIONS | 108883 | Toluene | 0.00038798
42085 | 2310111700 | On-Shore Oil Exploration: Oil Well Completion: All Processes | WELL COMPLETIONS | 1330207 | Xylenes (Mixed Isomers) | 0.0094895
42085 | 2310111700 | On-Shore Oil Exploration: Oil Well Completion: All Processes | WELL COMPLETIONS | 50000 | Formaldehyde | 0.055766
42085 | 2310111700 | On-Shore Oil Exploration: Oil Well Completion: All Processes | WELL COMPLETIONS | 71432 | Benzene | 0.0091176
42085 | 2310111700 | On-Shore Oil Exploration: Oil Well Completion: All Processes | WELL COMPLETIONS | CO | Carbon Monoxide | 0.24853
42085 | 2310111700 | On-Shore Oil Exploration: Oil Well Completion: All Processes | WELL COMPLETIONS | NOx | Oxides of Nitrogen | 0.04702
42085 | 2310111700 | On-Shore Oil Exploration: Oil Well Completion: All Processes | WELL COMPLETIONS | SO2 | Sulfur Dioxide | 0.57609
42085 | 2310111700 | On-Shore Oil Exploration: Oil Well Completion: All Processes | WELL COMPLETIONS | VOC | Volatile Organic Compounds | 12.2768
42105 | 2310000220 | Oil And Gas Exploration Drill Rigs | DRILL RIGS | 100414 | Ethyl Benzene | 0.0050806
42105 | 2310000220 | Oil And Gas Exploration Drill Rigs | DRILL RIGS | 106990 | 1,3-Butadiene | 0.0013247
42105 | 2310000220 | Oil And Gas Exploration Drill Rigs | DRILL RIGS | 108883 | Toluene | 0.025151
42105 | 2310000220 | Oil And Gas Exploration Drill Rigs | DRILL RIGS | 110543 | Hexane | 0.002682
42105 | 2310000220 | Oil And Gas Exploration Drill Rigs | DRILL RIGS | 123386 | Propionaldehyde | 0.016087
42105 | 2310000220 | Oil And Gas Exploration Drill Rigs | DRILL RIGS | 1330207 | Xylenes (Mixed Isomers) | 0.021714
42105 | 2310000220 | Oil And Gas Exploration Drill Rigs | DRILL RIGS | 50000 | Formaldehyde | 0.2146
42105 | 2310000220 | Oil And Gas Exploration Drill Rigs | DRILL RIGS | 540841 | 2,2,4-Trimethylpentane | 0.0069606
42105 | 2310000220 | Oil And Gas Exploration Drill Rigs | DRILL RIGS | 67561 | Methanol | 0.00029107
42105 | 2310000220 | Oil And Gas Exploration Drill Rigs | DRILL RIGS | 71432 | Benzene | 0.024372
42105 | 2310000220 | Oil And Gas Exploration Drill Rigs | DRILL RIGS | 7439921 | Lead | 1.7887e-05
42105 | 2310000220 | Oil And Gas Exploration Drill Rigs | DRILL RIGS | 7439965 | Manganese | 3.9021e-06
42105 | 2310000220 | Oil And Gas Exploration Drill Rigs | DRILL RIGS | 7439976 | Mercury | 2.1924e-08
42105 | 2310000220 | Oil And Gas Exploration Drill Rigs | DRILL RIGS | 7440020 | Nickel | 6.6784e-06
42105 | 2310000220 | Oil And Gas Exploration Drill Rigs | DRILL RIGS | 7440360 | Antimony | 1.5332e-05
42105 | 2310000220 | Oil And Gas Exploration Drill Rigs | DRILL RIGS | 7440382 | Arsenic | 2.9415e-06
42105 | 2310000220 | Oil And Gas Exploration Drill Rigs | DRILL RIGS | 7440439 | Cadmium | 1.7035e-05
42105 | 2310000220 | Oil And Gas Exploration Drill Rigs | DRILL RIGS | 7440484 | Cobalt | 4.6847e-06
42105 | 2310000220 | Oil And Gas Exploration Drill Rigs | DRILL RIGS | 75070 | Acetaldehyde | 0.073562
42105 | 2310000220 | Oil And Gas Exploration Drill Rigs | DRILL RIGS | 7723140 | Phosphorus | 5.4087e-05
42105 | 2310000220 | Oil And Gas Exploration Drill Rigs | DRILL RIGS | 7782492 | Selenium | 4.2588e-06
42105 | 2310000220 | Oil And Gas Exploration Drill Rigs | DRILL RIGS | 7782505 | Chlorine | 0.0001465
42105 | 2310000220 | Oil And Gas Exploration Drill Rigs | DRILL RIGS | 91203 | Naphthalene | 0.0075676
42105 | 2310000220 | Oil And Gas Exploration Drill Rigs | DRILL RIGS | 98828 | Cumene | 0.00019405
42105 | 2310000220 | Oil And Gas Exploration Drill Rigs | DRILL RIGS | CO | Carbon Monoxide | 2.7518
42105 | 2310000220 | Oil And Gas Exploration Drill Rigs | DRILL RIGS | NOx | Nitrogen Oxides | 12.5776
42105 | 2310000220 | Oil And Gas Exploration Drill Rigs | DRILL RIGS | PM10-FIL | PM10 Filterable | 0.42589
42105 | 2310000220 | Oil And Gas Exploration Drill Rigs | DRILL RIGS | PM10-PRI | PM10 Primary (Filt + Cond) | 0.42589
42105 | 2310000220 | Oil And Gas Exploration Drill Rigs | DRILL RIGS | PM25-FIL | PM2.5 Filterable | 0.41311
42105 | 2310000220 | Oil And Gas Exploration Drill Rigs | DRILL RIGS | PM25-PRI | PM2.5 Primary (Filt + Cond) | 0.41311
42105 | 2310000220 | Oil And Gas Exploration Drill Rigs | DRILL RIGS | SO2 | Sulfur Dioxide | 0.011117
42105 | 2310000220 | Oil And Gas Exploration Drill Rigs | DRILL RIGS | VOC | Volatile Organic Compounds | 0.90481
42105 | 2310000660 | Oil & Gas Expl & Prod /All Processes /Hydraulic Fracturing Engines | HYDRAULIC FRACTURING | 100414 | Ethyl Benzene | 0.00013384
42105 | 2310000660 | Oil & Gas Expl & Prod /All Processes /Hydraulic Fracturing Engines | HYDRAULIC FRACTURING | 106990 | 1,3-Butadiene | 3.3901e-05
42105 | 2310000660 | Oil & Gas Expl & Prod /All Processes /Hydraulic Fracturing Engines | HYDRAULIC FRACTURING | 107028 | Acrolein | 0.00038103
42105 | 2310000660 | Oil & Gas Expl & Prod /All Processes /Hydraulic Fracturing Engines | HYDRAULIC FRACTURING | 108883 | Toluene | 0.00061403
42105 | 2310000660 | Oil & Gas Expl & Prod /All Processes /Hydraulic Fracturing Engines | HYDRAULIC FRACTURING | 110543 | Hexane | 7.5811e-05
42105 | 2310000660 | Oil & Gas Expl & Prod /All Processes /Hydraulic Fracturing Engines | HYDRAULIC FRACTURING | 120127 | Anthracene | 1.2558e-06
42105 | 2310000660 | Oil & Gas Expl & Prod /All Processes /Hydraulic Fracturing Engines | HYDRAULIC FRACTURING | 123386 | Propionaldehyde | 0.0004268
42105 | 2310000660 | Oil & Gas Expl & Prod /All Processes /Hydraulic Fracturing Engines | HYDRAULIC FRACTURING | 129000 | Pyrene | 1.5877e-06
42105 | 2310000660 | Oil & Gas Expl & Prod /All Processes /Hydraulic Fracturing Engines | HYDRAULIC FRACTURING | 1330207 | Xylenes (Mixed Isomers) | 0.00058168
42105 | 2310000660 | Oil & Gas Expl & Prod /All Processes /Hydraulic Fracturing Engines | HYDRAULIC FRACTURING | 18540299 | Chromium (VI) | 1.0449e-09
42105 | 2310000660 | Oil & Gas Expl & Prod /All Processes /Hydraulic Fracturing Engines | HYDRAULIC FRACTURING | 191242 | Benzo[g,h,i,]Perylene | 3.5588e-08
42105 | 2310000660 | Oil & Gas Expl & Prod /All Processes /Hydraulic Fracturing Engines | HYDRAULIC FRACTURING | 206440 | Fluoranthene | 1.4394e-06
42105 | 2310000660 | Oil & Gas Expl & Prod /All Processes /Hydraulic Fracturing Engines | HYDRAULIC FRACTURING | 208968 | Acenaphthylene | 1.0818e-05
42105 | 2310000660 | Oil & Gas Expl & Prod /All Processes /Hydraulic Fracturing Engines | HYDRAULIC FRACTURING | 218019 | Chrysene | 6.8764e-08
42105 | 2310000660 | Oil & Gas Expl & Prod /All Processes /Hydraulic Fracturing Engines | HYDRAULIC FRACTURING | 50000 | Formaldehyde | 0.005393
42105 | 2310000660 | Oil & Gas Expl & Prod /All Processes /Hydraulic Fracturing Engines | HYDRAULIC FRACTURING | 540841 | 2,2,4-Trimethylpentane | 0.00017916
42105 | 2310000660 | Oil & Gas Expl & Prod /All Processes /Hydraulic Fracturing Engines | HYDRAULIC FRACTURING | 56553 | Benz[a]Anthracene | 6.5391e-08
42105 | 2310000660 | Oil & Gas Expl & Prod /All Processes /Hydraulic Fracturing Engines | HYDRAULIC FRACTURING | 67561 | Methanol | 7.4915e-06
42105 | 2310000660 | Oil & Gas Expl & Prod /All Processes /Hydraulic Fracturing Engines | HYDRAULIC FRACTURING | 71432 | Benzene | 0.00055904
42105 | 2310000660 | Oil & Gas Expl & Prod /All Processes /Hydraulic Fracturing Engines | HYDRAULIC FRACTURING | 7439921 | Lead | 4.4555e-07
42105 | 2310000660 | Oil & Gas Expl & Prod /All Processes /Hydraulic Fracturing Engines | HYDRAULIC FRACTURING | 7439965 | Manganese | 8.7251e-08
42105 | 2310000660 | Oil & Gas Expl & Prod /All Processes /Hydraulic Fracturing Engines | HYDRAULIC FRACTURING | 7439976 | Mercury | 4.9023e-10
42105 | 2310000660 | Oil & Gas Expl & Prod /All Processes /Hydraulic Fracturing Engines | HYDRAULIC FRACTURING | 7440020 | Nickel | 1.4933e-07
42105 | 2310000660 | Oil & Gas Expl & Prod /All Processes /Hydraulic Fracturing Engines | HYDRAULIC FRACTURING | 7440360 | Antimony | 3.819e-07
42105 | 2310000660 | Oil & Gas Expl & Prod /All Processes /Hydraulic Fracturing Engines | HYDRAULIC FRACTURING | 7440382 | Arsenic | 6.5773e-08
42105 | 2310000660 | Oil & Gas Expl & Prod /All Processes /Hydraulic Fracturing Engines | HYDRAULIC FRACTURING | 7440439 | Cadmium | 4.2433e-07
42105 | 2310000660 | Oil & Gas Expl & Prod /All Processes /Hydraulic Fracturing Engines | HYDRAULIC FRACTURING | 7440484 | Cobalt | 1.1669e-07
42105 | 2310000660 | Oil & Gas Expl & Prod /All Processes /Hydraulic Fracturing Engines | HYDRAULIC FRACTURING | 75070 | Acetaldehyde | 0.0018429
42105 | 2310000660 | Oil & Gas Expl & Prod /All Processes /Hydraulic Fracturing Engines | HYDRAULIC FRACTURING | 7723140 | Phosphorus | 1.3473e-06
42105 | 2310000660 | Oil & Gas Expl & Prod /All Processes /Hydraulic Fracturing Engines | HYDRAULIC FRACTURING | 7782492 | Selenium | 1.0608e-07
42105 | 2310000660 | Oil & Gas Expl & Prod /All Processes /Hydraulic Fracturing Engines | HYDRAULIC FRACTURING | 7782505 | Chlorine | 3.6493e-06
42105 | 2310000660 | Oil & Gas Expl & Prod /All Processes /Hydraulic Fracturing Engines | HYDRAULIC FRACTURING | 83329 | Acenaphthene | 8.8879e-06
42105 | 2310000660 | Oil & Gas Expl & Prod /All Processes /Hydraulic Fracturing Engines | HYDRAULIC FRACTURING | 85018 | Phenanthrene | 2.537e-05
42105 | 2310000660 | Oil & Gas Expl & Prod /All Processes /Hydraulic Fracturing Engines | HYDRAULIC FRACTURING | 86737 | Fluorene | 1.2427e-05
42105 | 2310000660 | Oil & Gas Expl & Prod /All Processes /Hydraulic Fracturing Engines | HYDRAULIC FRACTURING | 91203 | Naphthalene | 0.00019629
42105 | 2310000660 | Oil & Gas Expl & Prod /All Processes /Hydraulic Fracturing Engines | HYDRAULIC FRACTURING | 98828 | Cumene | 4.9943e-06
42105 | 2310000660 | Oil & Gas Expl & Prod /All Processes /Hydraulic Fracturing Engines | HYDRAULIC FRACTURING | CO | Carbon Monoxide | 0.066819
42105 | 2310000660 | Oil & Gas Expl & Prod /All Processes /Hydraulic Fracturing Engines | HYDRAULIC FRACTURING | NH3 | Ammonia | 0.0003403
42105 | 2310000660 | Oil & Gas Expl & Prod /All Processes /Hydraulic Fracturing Engines | HYDRAULIC FRACTURING | NOx | Nitrogen Oxides | 0.33223
42105 | 2310000660 | Oil & Gas Expl & Prod /All Processes /Hydraulic Fracturing Engines | HYDRAULIC FRACTURING | PM10-FIL | PM10 Filterable | 0.005824
42105 | 2310000660 | Oil & Gas Expl & Prod /All Processes /Hydraulic Fracturing Engines | HYDRAULIC FRACTURING | PM10-PRI | PM10 Primary (Filt + Cond) | 0.010608
42105 | 2310000660 | Oil & Gas Expl & Prod /All Processes /Hydraulic Fracturing Engines | HYDRAULIC FRACTURING | PM25-FIL | PM2.5 Filterable | 0.0055057
42105 | 2310000660 | Oil & Gas Expl & Prod /All Processes /Hydraulic Fracturing Engines | HYDRAULIC FRACTURING | PM25-PRI | PM2.5 Primary (Filt + Cond) | 0.01029
42105 | 2310000660 | Oil & Gas Expl & Prod /All Processes /Hydraulic Fracturing Engines | HYDRAULIC FRACTURING | PM-CON | PM Condensible | 0.0047844
42105 | 2310000660 | Oil & Gas Expl & Prod /All Processes /Hydraulic Fracturing Engines | HYDRAULIC FRACTURING | SO2 | Sulfur Dioxide | 0.00024851
42105 | 2310000660 | Oil & Gas Expl & Prod /All Processes /Hydraulic Fracturing Engines | HYDRAULIC FRACTURING | VOC | Volatile Organic Compounds | 0.023392
42105 | 2310121100 | On-Shore Gas Exploration /Mud Degassing | MUD DEGASSING | 100414 | Ethylbenzene | 0.00056353
42105 | 2310121100 | On-Shore Gas Exploration /Mud Degassing | MUD DEGASSING | 108883 | Toluene | 0.014963
42105 | 2310121100 | On-Shore Gas Exploration /Mud Degassing | MUD DEGASSING | 1330207 | Xylenes | 0.0045291
42105 | 2310121100 | On-Shore Gas Exploration /Mud Degassing | MUD DEGASSING | 71432 | Benzene | 0.017229
42105 | 2310121100 | On-Shore Gas Exploration /Mud Degassing | MUD DEGASSING | VOC | Volatile Organic Compounds | 9.8111
42105 | 2310121700 | On-Shore Gas Exploration: Gas Well Completion: All Processes | WELL COMPLETIONS | 100414 | Ethyl benzene | 0.00085237
42105 | 2310121700 | On-Shore Gas Exploration: Gas Well Completion: All Processes | WELL COMPLETIONS | 108883 | Toluene | 0.024641
42105 | 2310121700 | On-Shore Gas Exploration: Gas Well Completion: All Processes | WELL COMPLETIONS | 1330207 | Xylenes (Mixed Isomers) | 0.0074699
42105 | 2310121700 | On-Shore Gas Exploration: Gas Well Completion: All Processes | WELL COMPLETIONS | 50000 | Formaldehyde | 0.15027
42105 | 2310121700 | On-Shore Gas Exploration: Gas Well Completion: All Processes | WELL COMPLETIONS | 71432 | Benzene | 0.028361
42105 | 2310121700 | On-Shore Gas Exploration: Gas Well Completion: All Processes | WELL COMPLETIONS | CO | Carbon Monoxide | 0.66971
42105 | 2310121700 | On-Shore Gas Exploration: Gas Well Completion: All Processes | WELL COMPLETIONS | NOx | Oxides of Nitrogen | 0.1267
42105 | 2310121700 | On-Shore Gas Exploration: Gas Well Completion: All Processes | WELL COMPLETIONS | SO2 | Sulfur Dioxide | 5.7591
42105 | 2310121700 | On-Shore Gas Exploration: Gas Well Completion: All Processes | WELL COMPLETIONS | VOC | Volatile Organic Compounds | 16.6923
42111 | 2310000660 | Oil & Gas Expl & Prod /All Processes /Hydraulic Fracturing Engines | HYDRAULIC FRACTURING | 100414 | Ethyl Benzene | 4.4613e-05
42111 | 2310000660 | Oil & Gas Expl & Prod /All Processes /Hydraulic Fracturing Engines | HYDRAULIC FRACTURING | 106990 | 1,3-Butadiene | 1.13e-05
42111 | 2310000660 | Oil & Gas Expl & Prod /All Processes /Hydraulic Fracturing Engines | HYDRAULIC FRACTURING | 107028 | Acrolein | 0.00012701
42111 | 2310000660 | Oil & Gas Expl & Prod /All Processes /Hydraulic Fracturing Engines | HYDRAULIC FRACTURING | 108883 | Toluene | 0.00020468
42111 | 2310000660 | Oil & Gas Expl & Prod /All Processes /Hydraulic Fracturing Engines | HYDRAULIC FRACTURING | 110543 | Hexane | 2.527e-05
42111 | 2310000660 | Oil & Gas Expl & Prod /All Processes /Hydraulic Fracturing Engines | HYDRAULIC FRACTURING | 120127 | Anthracene | 4.1861e-07
42111 | 2310000660 | Oil & Gas Expl & Prod /All Processes /Hydraulic Fracturing Engines | HYDRAULIC FRACTURING | 123386 | Propionaldehyde | 0.00014227
42111 | 2310000660 | Oil & Gas Expl & Prod /All Processes /Hydraulic Fracturing Engines | HYDRAULIC FRACTURING | 129000 | Pyrene | 5.2923e-07
42111 | 2310000660 | Oil & Gas Expl & Prod /All Processes /Hydraulic Fracturing Engines | HYDRAULIC FRACTURING | 1330207 | Xylenes (Mixed Isomers) | 0.00019389
42111 | 2310000660 | Oil & Gas Expl & Prod /All Processes /Hydraulic Fracturing Engines | HYDRAULIC FRACTURING | 18540299 | Chromium (VI) | 3.4829e-10
42111 | 2310000660 | Oil & Gas Expl & Prod /All Processes /Hydraulic Fracturing Engines | HYDRAULIC FRACTURING | 191242 | Benzo[g,h,i,]Perylene | 1.1863e-08
42111 | 2310000660 | Oil & Gas Expl & Prod /All Processes /Hydraulic Fracturing Engines | HYDRAULIC FRACTURING | 206440 | Fluoranthene | 4.798e-07
42111 | 2310000660 | Oil & Gas Expl & Prod /All Processes /Hydraulic Fracturing Engines | HYDRAULIC FRACTURING | 208968 | Acenaphthylene | 3.6061e-06
42111 | 2310000660 | Oil & Gas Expl & Prod /All Processes /Hydraulic Fracturing Engines | HYDRAULIC FRACTURING | 218019 | Chrysene | 2.2921e-08
42111 | 2310000660 | Oil & Gas Expl & Prod /All Processes /Hydraulic Fracturing Engines | HYDRAULIC FRACTURING | 50000 | Formaldehyde | 0.0017977
42111 | 2310000660 | Oil & Gas Expl & Prod /All Processes /Hydraulic Fracturing Engines | HYDRAULIC FRACTURING | 540841 | 2,2,4-Trimethylpentane | 5.9721e-05
42111 | 2310000660 | Oil & Gas Expl & Prod /All Processes /Hydraulic Fracturing Engines | HYDRAULIC FRACTURING | 56553 | Benz[a]Anthracene | 2.1797e-08
42111 | 2310000660 | Oil & Gas Expl & Prod /All Processes /Hydraulic Fracturing Engines | HYDRAULIC FRACTURING | 67561 | Methanol | 2.4972e-06
42111 | 2310000660 | Oil & Gas Expl & Prod /All Processes /Hydraulic Fracturing Engines | HYDRAULIC FRACTURING | 71432 | Benzene | 0.00018635
42111 | 2310000660 | Oil & Gas Expl & Prod /All Processes /Hydraulic Fracturing Engines | HYDRAULIC FRACTURING | 7439921 | Lead | 1.4852e-07
42111 | 2310000660 | Oil & Gas Expl & Prod /All Processes /Hydraulic Fracturing Engines | HYDRAULIC FRACTURING | 7439965 | Manganese | 2.9084e-08
42111 | 2310000660 | Oil & Gas Expl & Prod /All Processes /Hydraulic Fracturing Engines | HYDRAULIC FRACTURING | 7439976 | Mercury | 1.6341e-10
42111 | 2310000660 | Oil & Gas Expl & Prod /All Processes /Hydraulic Fracturing Engines | HYDRAULIC FRACTURING | 7440020 | Nickel | 4.9777e-08
42111 | 2310000660 | Oil & Gas Expl & Prod /All Processes /Hydraulic Fracturing Engines | HYDRAULIC FRACTURING | 7440360 | Antimony | 1.273e-07
42111 | 2310000660 | Oil & Gas Expl & Prod /All Processes /Hydraulic Fracturing Engines | HYDRAULIC FRACTURING | 7440382 | Arsenic | 2.1924e-08
42111 | 2310000660 | Oil & Gas Expl & Prod /All Processes /Hydraulic Fracturing Engines | HYDRAULIC FRACTURING | 7440439 | Cadmium | 1.4144e-07
42111 | 2310000660 | Oil & Gas Expl & Prod /All Processes /Hydraulic Fracturing Engines | HYDRAULIC FRACTURING | 7440484 | Cobalt | 3.8897e-08
42111 | 2310000660 | Oil & Gas Expl & Prod /All Processes /Hydraulic Fracturing Engines | HYDRAULIC FRACTURING | 75070 | Acetaldehyde | 0.00061431
42111 | 2310000660 | Oil & Gas Expl & Prod /All Processes /Hydraulic Fracturing Engines | HYDRAULIC FRACTURING | 7723140 | Phosphorus | 4.4909e-07
42111 | 2310000660 | Oil & Gas Expl & Prod /All Processes /Hydraulic Fracturing Engines | HYDRAULIC FRACTURING | 7782492 | Selenium | 3.5361e-08
42111 | 2310000660 | Oil & Gas Expl & Prod /All Processes /Hydraulic Fracturing Engines | HYDRAULIC FRACTURING | 7782505 | Chlorine | 1.2164e-06
42111 | 2310000660 | Oil & Gas Expl & Prod /All Processes /Hydraulic Fracturing Engines | HYDRAULIC FRACTURING | 83329 | Acenaphthene | 2.9626e-06
42111 | 2310000660 | Oil & Gas Expl & Prod /All Processes /Hydraulic Fracturing Engines | HYDRAULIC FRACTURING | 85018 | Phenanthrene | 8.4566e-06
42111 | 2310000660 | Oil & Gas Expl & Prod /All Processes /Hydraulic Fracturing Engines | HYDRAULIC FRACTURING | 86737 | Fluorene | 4.1425e-06
42111 | 2310000660 | Oil & Gas Expl & Prod /All Processes /Hydraulic Fracturing Engines | HYDRAULIC FRACTURING | 91203 | Naphthalene | 6.5429e-05
42111 | 2310000660 | Oil & Gas Expl & Prod /All Processes /Hydraulic Fracturing Engines | HYDRAULIC FRACTURING | 98828 | Cumene | 1.6648e-06
42111 | 2310000660 | Oil & Gas Expl & Prod /All Processes /Hydraulic Fracturing Engines | HYDRAULIC FRACTURING | CO | Carbon Monoxide | 0.022273
42111 | 2310000660 | Oil & Gas Expl & Prod /All Processes /Hydraulic Fracturing Engines | HYDRAULIC FRACTURING | NH3 | Ammonia | 0.00011343
42111 | 2310000660 | Oil & Gas Expl & Prod /All Processes /Hydraulic Fracturing Engines | HYDRAULIC FRACTURING | NOx | Nitrogen Oxides | 0.11074
42111 | 2310000660 | Oil & Gas Expl & Prod /All Processes /Hydraulic Fracturing Engines | HYDRAULIC FRACTURING | PM10-FIL | PM10 Filterable | 0.0019413
42111 | 2310000660 | Oil & Gas Expl & Prod /All Processes /Hydraulic Fracturing Engines | HYDRAULIC FRACTURING | PM10-PRI | PM10 Primary (Filt + Cond) | 0.0035361
42111 | 2310000660 | Oil & Gas Expl & Prod /All Processes /Hydraulic Fracturing Engines | HYDRAULIC FRACTURING | PM25-FIL | PM2.5 Filterable | 0.0018352
42111 | 2310000660 | Oil & Gas Expl & Prod /All Processes /Hydraulic Fracturing Engines | HYDRAULIC FRACTURING | PM25-PRI | PM2.5 Primary (Filt + Cond) | 0.00343
42111 | 2310000660 | Oil & Gas Expl & Prod /All Processes /Hydraulic Fracturing Engines | HYDRAULIC FRACTURING | PM-CON | PM Condensible | 0.0015948
42111 | 2310000660 | Oil & Gas Expl & Prod /All Processes /Hydraulic Fracturing Engines | HYDRAULIC FRACTURING | SO2 | Sulfur Dioxide | 8.2835e-05
42111 | 2310000660 | Oil & Gas Expl & Prod /All Processes /Hydraulic Fracturing Engines | HYDRAULIC FRACTURING | VOC | Volatile Organic Compounds | 0.0077972
42113 | 2310000660 | Oil & Gas Expl & Prod /All Processes /Hydraulic Fracturing Engines | HYDRAULIC FRACTURING | 100414 | Ethyl Benzene | 0.0007138
42113 | 2310000660 | Oil & Gas Expl & Prod /All Processes /Hydraulic Fracturing Engines | HYDRAULIC FRACTURING | 106990 | 1,3-Butadiene | 0.00018081
42113 | 2310000660 | Oil & Gas Expl & Prod /All Processes /Hydraulic Fracturing Engines | HYDRAULIC FRACTURING | 107028 | Acrolein | 0.0020321
42113 | 2310000660 | Oil & Gas Expl & Prod /All Processes /Hydraulic Fracturing Engines | HYDRAULIC FRACTURING | 108883 | Toluene | 0.0032748
42113 | 2310000660 | Oil & Gas Expl & Prod /All Processes /Hydraulic Fracturing Engines | HYDRAULIC FRACTURING | 110543 | Hexane | 0.00040432
42113 | 2310000660 | Oil & Gas Expl & Prod /All Processes /Hydraulic Fracturing Engines | HYDRAULIC FRACTURING | 120127 | Anthracene | 6.6978e-06
42113 | 2310000660 | Oil & Gas Expl & Prod /All Processes /Hydraulic Fracturing Engines | HYDRAULIC FRACTURING | 123386 | Propionaldehyde | 0.0022763
42113 | 2310000660 | Oil & Gas Expl & Prod /All Processes /Hydraulic Fracturing Engines | HYDRAULIC FRACTURING | 129000 | Pyrene | 8.4677e-06
42113 | 2310000660 | Oil & Gas Expl & Prod /All Processes /Hydraulic Fracturing Engines | HYDRAULIC FRACTURING | 1330207 | Xylenes (Mixed Isomers) | 0.0031023
42113 | 2310000660 | Oil & Gas Expl & Prod /All Processes /Hydraulic Fracturing Engines | HYDRAULIC FRACTURING | 18540299 | Chromium (VI) | 5.5727e-09
42113 | 2310000660 | Oil & Gas Expl & Prod /All Processes /Hydraulic Fracturing Engines | HYDRAULIC FRACTURING | 191242 | Benzo[g,h,i,]Perylene | 1.898e-07
42113 | 2310000660 | Oil & Gas Expl & Prod /All Processes /Hydraulic Fracturing Engines | HYDRAULIC FRACTURING | 206440 | Fluoranthene | 7.6768e-06
42113 | 2310000660 | Oil & Gas Expl & Prod /All Processes /Hydraulic Fracturing Engines | HYDRAULIC FRACTURING | 208968 | Acenaphthylene | 5.7697e-05
42113 | 2310000660 | Oil & Gas Expl & Prod /All Processes /Hydraulic Fracturing Engines | HYDRAULIC FRACTURING | 218019 | Chrysene | 3.6674e-07
42113 | 2310000660 | Oil & Gas Expl & Prod /All Processes /Hydraulic Fracturing Engines | HYDRAULIC FRACTURING | 50000 | Formaldehyde | 0.028763
42113 | 2310000660 | Oil & Gas Expl & Prod /All Processes /Hydraulic Fracturing Engines | HYDRAULIC FRACTURING | 540841 | 2,2,4-Trimethylpentane | 0.00095554
42113 | 2310000660 | Oil & Gas Expl & Prod /All Processes /Hydraulic Fracturing Engines | HYDRAULIC FRACTURING | 56553 | Benz[a]Anthracene | 3.4875e-07
42113 | 2310000660 | Oil & Gas Expl & Prod /All Processes /Hydraulic Fracturing Engines | HYDRAULIC FRACTURING | 67561 | Methanol | 3.9955e-05
42113 | 2310000660 | Oil & Gas Expl & Prod /All Processes /Hydraulic Fracturing Engines | HYDRAULIC FRACTURING | 71432 | Benzene | 0.0029815
42113 | 2310000660 | Oil & Gas Expl & Prod /All Processes /Hydraulic Fracturing Engines | HYDRAULIC FRACTURING | 7439921 | Lead | 2.3763e-06
42113 | 2310000660 | Oil & Gas Expl & Prod /All Processes /Hydraulic Fracturing Engines | HYDRAULIC FRACTURING | 7439965 | Manganese | 4.6534e-07
42113 | 2310000660 | Oil & Gas Expl & Prod /All Processes /Hydraulic Fracturing Engines | HYDRAULIC FRACTURING | 7439976 | Mercury | 2.6146e-09
42113 | 2310000660 | Oil & Gas Expl & Prod /All Processes /Hydraulic Fracturing Engines | HYDRAULIC FRACTURING | 7440020 | Nickel | 7.9643e-07
42113 | 2310000660 | Oil & Gas Expl & Prod /All Processes /Hydraulic Fracturing Engines | HYDRAULIC FRACTURING | 7440360 | Antimony | 2.0368e-06
42113 | 2310000660 | Oil & Gas Expl & Prod /All Processes /Hydraulic Fracturing Engines | HYDRAULIC FRACTURING | 7440382 | Arsenic | 3.5079e-07
42113 | 2310000660 | Oil & Gas Expl & Prod /All Processes /Hydraulic Fracturing Engines | HYDRAULIC FRACTURING | 7440439 | Cadmium | 2.2631e-06
42113 | 2310000660 | Oil & Gas Expl & Prod /All Processes /Hydraulic Fracturing Engines | HYDRAULIC FRACTURING | 7440484 | Cobalt | 6.2236e-07
42113 | 2310000660 | Oil & Gas Expl & Prod /All Processes /Hydraulic Fracturing Engines | HYDRAULIC FRACTURING | 75070 | Acetaldehyde | 0.0098289
42113 | 2310000660 | Oil & Gas Expl & Prod /All Processes /Hydraulic Fracturing Engines | HYDRAULIC FRACTURING | 7723140 | Phosphorus | 7.1854e-06
42113 | 2310000660 | Oil & Gas Expl & Prod /All Processes /Hydraulic Fracturing Engines | HYDRAULIC FRACTURING | 7782492 | Selenium | 5.6578e-07
42113 | 2310000660 | Oil & Gas Expl & Prod /All Processes /Hydraulic Fracturing Engines | HYDRAULIC FRACTURING | 7782505 | Chlorine | 1.9463e-05
42113 | 2310000660 | Oil & Gas Expl & Prod /All Processes /Hydraulic Fracturing Engines | HYDRAULIC FRACTURING | 83329 | Acenaphthene | 4.7402e-05
42113 | 2310000660 | Oil & Gas Expl & Prod /All Processes /Hydraulic Fracturing Engines | HYDRAULIC FRACTURING | 85018 | Phenanthrene | 0.00013531
42113 | 2310000660 | Oil & Gas Expl & Prod /All Processes /Hydraulic Fracturing Engines | HYDRAULIC FRACTURING | 86737 | Fluorene | 6.6279e-05
42113 | 2310000660 | Oil & Gas Expl & Prod /All Processes /Hydraulic Fracturing Engines | HYDRAULIC FRACTURING | 91203 | Naphthalene | 0.0010469
42113 | 2310000660 | Oil & Gas Expl & Prod /All Processes /Hydraulic Fracturing Engines | HYDRAULIC FRACTURING | 98828 | Cumene | 2.6636e-05
42113 | 2310000660 | Oil & Gas Expl & Prod /All Processes /Hydraulic Fracturing Engines | HYDRAULIC FRACTURING | CO | Carbon Monoxide | 0.35637
42113 | 2310000660 | Oil & Gas Expl & Prod /All Processes /Hydraulic Fracturing Engines | HYDRAULIC FRACTURING | NH3 | Ammonia | 0.001815
42113 | 2310000660 | Oil & Gas Expl & Prod /All Processes /Hydraulic Fracturing Engines | HYDRAULIC FRACTURING | NOx | Nitrogen Oxides | 1.7719
42113 | 2310000660 | Oil & Gas Expl & Prod /All Processes /Hydraulic Fracturing Engines | HYDRAULIC FRACTURING | PM10-FIL | PM10 Filterable | 0.031061
42113 | 2310000660 | Oil & Gas Expl & Prod /All Processes /Hydraulic Fracturing Engines | HYDRAULIC FRACTURING | PM10-PRI | PM10 Primary (Filt + Cond) | 0.056578
42113 | 2310000660 | Oil & Gas Expl & Prod /All Processes /Hydraulic Fracturing Engines | HYDRAULIC FRACTURING | PM25-FIL | PM2.5 Filterable | 0.029364
42113 | 2310000660 | Oil & Gas Expl & Prod /All Processes /Hydraulic Fracturing Engines | HYDRAULIC FRACTURING | PM25-PRI | PM2.5 Primary (Filt + Cond) | 0.05488
42113 | 2310000660 | Oil & Gas Expl & Prod /All Processes /Hydraulic Fracturing Engines | HYDRAULIC FRACTURING | PM-CON | PM Condensible | 0.025517
42113 | 2310000660 | Oil & Gas Expl & Prod /All Processes /Hydraulic Fracturing Engines | HYDRAULIC FRACTURING | SO2 | Sulfur Dioxide | 0.0013254
42113 | 2310000660 | Oil & Gas Expl & Prod /All Processes /Hydraulic Fracturing Engines | HYDRAULIC FRACTURING | VOC | Volatile Organic Compounds | 0.12475
42113 | 2310121100 | On-Shore Gas Exploration /Mud Degassing | MUD DEGASSING | 100414 | Ethylbenzene | 0.0005123
42113 | 2310121100 | On-Shore Gas Exploration /Mud Degassing | MUD DEGASSING | 108883 | Toluene | 0.013603
42113 | 2310121100 | On-Shore Gas Exploration /Mud Degassing | MUD DEGASSING | 1330207 | Xylenes | 0.0041174
42113 | 2310121100 | On-Shore Gas Exploration /Mud Degassing | MUD DEGASSING | 71432 | Benzene | 0.015663
42113 | 2310121100 | On-Shore Gas Exploration /Mud Degassing | MUD DEGASSING | VOC | Volatile Organic Compounds | 8.9192
42113 | 2310121700 | On-Shore Gas Exploration: Gas Well Completion: All Processes | WELL COMPLETIONS | 100414 | Ethyl benzene | 0.00025161
42113 | 2310121700 | On-Shore Gas Exploration: Gas Well Completion: All Processes | WELL COMPLETIONS | 108883 | Toluene | 0.0072738
42113 | 2310121700 | On-Shore Gas Exploration: Gas Well Completion: All Processes | WELL COMPLETIONS | 1330207 | Xylenes (Mixed Isomers) | 0.002205
42113 | 2310121700 | On-Shore Gas Exploration: Gas Well Completion: All Processes | WELL COMPLETIONS | 50000 | Formaldehyde | 0.044357
42113 | 2310121700 | On-Shore Gas Exploration: Gas Well Completion: All Processes | WELL COMPLETIONS | 71432 | Benzene | 0.0083718
42113 | 2310121700 | On-Shore Gas Exploration: Gas Well Completion: All Processes | WELL COMPLETIONS | CO | Carbon Monoxide | 0.19769
42113 | 2310121700 | On-Shore Gas Exploration: Gas Well Completion: All Processes | WELL COMPLETIONS | NOx | Oxides of Nitrogen | 0.037401
42113 | 2310121700 | On-Shore Gas Exploration: Gas Well Completion: All Processes | WELL COMPLETIONS | SO2 | Sulfur Dioxide | 1.7
42113 | 2310121700 | On-Shore Gas Exploration: Gas Well Completion: All Processes | WELL COMPLETIONS | VOC | Volatile Organic Compounds | 4.9274
42115 | 2310000660 | Oil & Gas Expl & Prod /All Processes /Hydraulic Fracturing Engines | HYDRAULIC FRACTURING | 100414 | Ethyl Benzene | 0.0070934
42115 | 2310000660 | Oil & Gas Expl & Prod /All Processes /Hydraulic Fracturing Engines | HYDRAULIC FRACTURING | 106990 | 1,3-Butadiene | 0.0017968
42115 | 2310000660 | Oil & Gas Expl & Prod /All Processes /Hydraulic Fracturing Engines | HYDRAULIC FRACTURING | 107028 | Acrolein | 0.020194
42115 | 2310000660 | Oil & Gas Expl & Prod /All Processes /Hydraulic Fracturing Engines | HYDRAULIC FRACTURING | 108883 | Toluene | 0.032543
42115 | 2310000660 | Oil & Gas Expl & Prod /All Processes /Hydraulic Fracturing Engines | HYDRAULIC FRACTURING | 110543 | Hexane | 0.004018
42115 | 2310000660 | Oil & Gas Expl & Prod /All Processes /Hydraulic Fracturing Engines | HYDRAULIC FRACTURING | 120127 | Anthracene | 6.6559e-05
42115 | 2310000660 | Oil & Gas Expl & Prod /All Processes /Hydraulic Fracturing Engines | HYDRAULIC FRACTURING | 123386 | Propionaldehyde | 0.02262
42115 | 2310000660 | Oil & Gas Expl & Prod /All Processes /Hydraulic Fracturing Engines | HYDRAULIC FRACTURING | 129000 | Pyrene | 8.4147e-05
42115 | 2310000660 | Oil & Gas Expl & Prod /All Processes /Hydraulic Fracturing Engines | HYDRAULIC FRACTURING | 1330207 | Xylenes (Mixed Isomers) | 0.030829
42115 | 2310000660 | Oil & Gas Expl & Prod /All Processes /Hydraulic Fracturing Engines | HYDRAULIC FRACTURING | 18540299 | Chromium (VI) | 5.5378e-08
42115 | 2310000660 | Oil & Gas Expl & Prod /All Processes /Hydraulic Fracturing Engines | HYDRAULIC FRACTURING | 191242 | Benzo[g,h,i,]Perylene | 1.8862e-06
42115 | 2310000660 | Oil & Gas Expl & Prod /All Processes /Hydraulic Fracturing Engines | HYDRAULIC FRACTURING | 206440 | Fluoranthene | 7.6288e-05
42115 | 2310000660 | Oil & Gas Expl & Prod /All Processes /Hydraulic Fracturing Engines | HYDRAULIC FRACTURING | 208968 | Acenaphthylene | 0.00057336
42115 | 2310000660 | Oil & Gas Expl & Prod /All Processes /Hydraulic Fracturing Engines | HYDRAULIC FRACTURING | 218019 | Chrysene | 3.6445e-06
42115 | 2310000660 | Oil & Gas Expl & Prod /All Processes /Hydraulic Fracturing Engines | HYDRAULIC FRACTURING | 50000 | Formaldehyde | 0.28583
42115 | 2310000660 | Oil & Gas Expl & Prod /All Processes /Hydraulic Fracturing Engines | HYDRAULIC FRACTURING | 540841 | 2,2,4-Trimethylpentane | 0.0094957
42115 | 2310000660 | Oil & Gas Expl & Prod /All Processes /Hydraulic Fracturing Engines | HYDRAULIC FRACTURING | 56553 | Benz[a]Anthracene | 3.4657e-06
42115 | 2310000660 | Oil & Gas Expl & Prod /All Processes /Hydraulic Fracturing Engines | HYDRAULIC FRACTURING | 67561 | Methanol | 0.00039705
42115 | 2310000660 | Oil & Gas Expl & Prod /All Processes /Hydraulic Fracturing Engines | HYDRAULIC FRACTURING | 71432 | Benzene | 0.029629
42115 | 2310000660 | Oil & Gas Expl & Prod /All Processes /Hydraulic Fracturing Engines | HYDRAULIC FRACTURING | 7439921 | Lead | 2.3614e-05
42115 | 2310000660 | Oil & Gas Expl & Prod /All Processes /Hydraulic Fracturing Engines | HYDRAULIC FRACTURING | 7439965 | Manganese | 4.6243e-06
42115 | 2310000660 | Oil & Gas Expl & Prod /All Processes /Hydraulic Fracturing Engines | HYDRAULIC FRACTURING | 7439976 | Mercury | 2.5982e-08
42115 | 2310000660 | Oil & Gas Expl & Prod /All Processes /Hydraulic Fracturing Engines | HYDRAULIC FRACTURING | 7440020 | Nickel | 7.9145e-06
42115 | 2310000660 | Oil & Gas Expl & Prod /All Processes /Hydraulic Fracturing Engines | HYDRAULIC FRACTURING | 7440360 | Antimony | 2.0241e-05
42115 | 2310000660 | Oil & Gas Expl & Prod /All Processes /Hydraulic Fracturing Engines | HYDRAULIC FRACTURING | 7440382 | Arsenic | 3.486e-06
42115 | 2310000660 | Oil & Gas Expl & Prod /All Processes /Hydraulic Fracturing Engines | HYDRAULIC FRACTURING | 7440439 | Cadmium | 2.249e-05
42115 | 2310000660 | Oil & Gas Expl & Prod /All Processes /Hydraulic Fracturing Engines | HYDRAULIC FRACTURING | 7440484 | Cobalt | 6.1847e-06
42115 | 2310000660 | Oil & Gas Expl & Prod /All Processes /Hydraulic Fracturing Engines | HYDRAULIC FRACTURING | 75070 | Acetaldehyde | 0.097675
42115 | 2310000660 | Oil & Gas Expl & Prod /All Processes /Hydraulic Fracturing Engines | HYDRAULIC FRACTURING | 7723140 | Phosphorus | 7.1405e-05
42115 | 2310000660 | Oil & Gas Expl & Prod /All Processes /Hydraulic Fracturing Engines | HYDRAULIC FRACTURING | 7782492 | Selenium | 5.6224e-06
42115 | 2310000660 | Oil & Gas Expl & Prod /All Processes /Hydraulic Fracturing Engines | HYDRAULIC FRACTURING | 7782505 | Chlorine | 0.00019341
42115 | 2310000660 | Oil & Gas Expl & Prod /All Processes /Hydraulic Fracturing Engines | HYDRAULIC FRACTURING | 83329 | Acenaphthene | 0.00047106
42115 | 2310000660 | Oil & Gas Expl & Prod /All Processes /Hydraulic Fracturing Engines | HYDRAULIC FRACTURING | 85018 | Phenanthrene | 0.0013446
42115 | 2310000660 | Oil & Gas Expl & Prod /All Processes /Hydraulic Fracturing Engines | HYDRAULIC FRACTURING | 86737 | Fluorene | 0.00065865
42115 | 2310000660 | Oil & Gas Expl & Prod /All Processes /Hydraulic Fracturing Engines | HYDRAULIC FRACTURING | 91203 | Naphthalene | 0.010403
42115 | 2310000660 | Oil & Gas Expl & Prod /All Processes /Hydraulic Fracturing Engines | HYDRAULIC FRACTURING | 98828 | Cumene | 0.0002647
42115 | 2310000660 | Oil & Gas Expl & Prod /All Processes /Hydraulic Fracturing Engines | HYDRAULIC FRACTURING | CO | Carbon Monoxide | 3.5414
42115 | 2310000660 | Oil & Gas Expl & Prod /All Processes /Hydraulic Fracturing Engines | HYDRAULIC FRACTURING | NH3 | Ammonia | 0.018036
42115 | 2310000660 | Oil & Gas Expl & Prod /All Processes /Hydraulic Fracturing Engines | HYDRAULIC FRACTURING | NOx | Nitrogen Oxides | 17.6082
42115 | 2310000660 | Oil & Gas Expl & Prod /All Processes /Hydraulic Fracturing Engines | HYDRAULIC FRACTURING | PM10-FIL | PM10 Filterable | 0.30867
42115 | 2310000660 | Oil & Gas Expl & Prod /All Processes /Hydraulic Fracturing Engines | HYDRAULIC FRACTURING | PM10-PRI | PM10 Primary (Filt + Cond) | 0.56224
42115 | 2310000660 | Oil & Gas Expl & Prod /All Processes /Hydraulic Fracturing Engines | HYDRAULIC FRACTURING | PM25-FIL | PM2.5 Filterable | 0.2918
42115 | 2310000660 | Oil & Gas Expl & Prod /All Processes /Hydraulic Fracturing Engines | HYDRAULIC FRACTURING | PM25-PRI | PM2.5 Primary (Filt + Cond) | 0.54537
42115 | 2310000660 | Oil & Gas Expl & Prod /All Processes /Hydraulic Fracturing Engines | HYDRAULIC FRACTURING | PM-CON | PM Condensible | 0.25357
42115 | 2310000660 | Oil & Gas Expl & Prod /All Processes /Hydraulic Fracturing Engines | HYDRAULIC FRACTURING | SO2 | Sulfur Dioxide | 0.013171
42115 | 2310000660 | Oil & Gas Expl & Prod /All Processes /Hydraulic Fracturing Engines | HYDRAULIC FRACTURING | VOC | Volatile Organic Compounds | 1.2398
42115 | 2310121100 | On-Shore Gas Exploration /Mud Degassing | MUD DEGASSING | 100414 | Ethylbenzene | 0.0071722
42115 | 2310121100 | On-Shore Gas Exploration /Mud Degassing | MUD DEGASSING | 108883 | Toluene | 0.19044
42115 | 2310121100 | On-Shore Gas Exploration /Mud Degassing | MUD DEGASSING | 1330207 | Xylenes | 0.057643
42115 | 2310121100 | On-Shore Gas Exploration /Mud Degassing | MUD DEGASSING | 71432 | Benzene | 0.21928
42115 | 2310121100 | On-Shore Gas Exploration /Mud Degassing | MUD DEGASSING | VOC | Volatile Organic Compounds | 124.8686
42115 | 2310121700 | On-Shore Gas Exploration: Gas Well Completion: All Processes | WELL COMPLETIONS | 100414 | Ethyl benzene | 0.00085237
42115 | 2310121700 | On-Shore Gas Exploration: Gas Well Completion: All Processes | WELL COMPLETIONS | 108883 | Toluene | 0.024641
42115 | 2310121700 | On-Shore Gas Exploration: Gas Well Completion: All Processes | WELL COMPLETIONS | 1330207 | Xylenes (Mixed Isomers) | 0.0074699
42115 | 2310121700 | On-Shore Gas Exploration: Gas Well Completion: All Processes | WELL COMPLETIONS | 50000 | Formaldehyde | 0.15027
42115 | 2310121700 | On-Shore Gas Exploration: Gas Well Completion: All Processes | WELL COMPLETIONS | 71432 | Benzene | 0.028361
42115 | 2310121700 | On-Shore Gas Exploration: Gas Well Completion: All Processes | WELL COMPLETIONS | CO | Carbon Monoxide | 0.66971
42115 | 2310121700 | On-Shore Gas Exploration: Gas Well Completion: All Processes | WELL COMPLETIONS | NOx | Oxides of Nitrogen | 0.1267
42115 | 2310121700 | On-Shore Gas Exploration: Gas Well Completion: All Processes | WELL COMPLETIONS | SO2 | Sulfur Dioxide | 5.7591
42115 | 2310121700 | On-Shore Gas Exploration: Gas Well Completion: All Processes | WELL COMPLETIONS | VOC | Volatile Organic Compounds | 16.6923
42117 | 2310000220 | Oil And Gas Exploration Drill Rigs | DRILL RIGS | 100414 | Ethyl Benzene | 0.0058434
42117 | 2310000220 | Oil And Gas Exploration Drill Rigs | DRILL RIGS | 106990 | 1,3-Butadiene | 0.0015213
42117 | 2310000220 | Oil And Gas Exploration Drill Rigs | DRILL RIGS | 108883 | Toluene | 0.028803
42117 | 2310000220 | Oil And Gas Exploration Drill Rigs | DRILL RIGS | 110543 | Hexane | 0.0030976
42117 | 2310000220 | Oil And Gas Exploration Drill Rigs | DRILL RIGS | 123386 | Propionaldehyde | 0.018515
42117 | 2310000220 | Oil And Gas Exploration Drill Rigs | DRILL RIGS | 1330207 | Xylenes (Mixed Isomers) | 0.024997
42117 | 2310000220 | Oil And Gas Exploration Drill Rigs | DRILL RIGS | 50000 | Formaldehyde | 0.24617
42117 | 2310000220 | Oil And Gas Exploration Drill Rigs | DRILL RIGS | 540841 | 2,2,4-Trimethylpentane | 0.0079951
42117 | 2310000220 | Oil And Gas Exploration Drill Rigs | DRILL RIGS | 67561 | Methanol | 0.00033433
42117 | 2310000220 | Oil And Gas Exploration Drill Rigs | DRILL RIGS | 71432 | Benzene | 0.027821
42117 | 2310000220 | Oil And Gas Exploration Drill Rigs | DRILL RIGS | 7439921 | Lead | 2.0478e-05
42117 | 2310000220 | Oil And Gas Exploration Drill Rigs | DRILL RIGS | 7439965 | Manganese | 4.4441e-06
42117 | 2310000220 | Oil And Gas Exploration Drill Rigs | DRILL RIGS | 7439976 | Mercury | 2.497e-08
42117 | 2310000220 | Oil And Gas Exploration Drill Rigs | DRILL RIGS | 7440020 | Nickel | 7.6062e-06
42117 | 2310000220 | Oil And Gas Exploration Drill Rigs | DRILL RIGS | 7440360 | Antimony | 1.7552e-05
42117 | 2310000220 | Oil And Gas Exploration Drill Rigs | DRILL RIGS | 7440382 | Arsenic | 3.3502e-06
42117 | 2310000220 | Oil And Gas Exploration Drill Rigs | DRILL RIGS | 7440439 | Cadmium | 1.9503e-05
42117 | 2310000220 | Oil And Gas Exploration Drill Rigs | DRILL RIGS | 7440484 | Cobalt | 5.3632e-06
42117 | 2310000220 | Oil And Gas Exploration Drill Rigs | DRILL RIGS | 75070 | Acetaldehyde | 0.084368
42117 | 2310000220 | Oil And Gas Exploration Drill Rigs | DRILL RIGS | 7723140 | Phosphorus | 6.1921e-05
42117 | 2310000220 | Oil And Gas Exploration Drill Rigs | DRILL RIGS | 7782492 | Selenium | 4.8757e-06
42117 | 2310000220 | Oil And Gas Exploration Drill Rigs | DRILL RIGS | 7782505 | Chlorine | 0.00016772
42117 | 2310000220 | Oil And Gas Exploration Drill Rigs | DRILL RIGS | 91203 | Naphthalene | 0.0086945
42117 | 2310000220 | Oil And Gas Exploration Drill Rigs | DRILL RIGS | 98828 | Cumene | 0.00022289
42117 | 2310000220 | Oil And Gas Exploration Drill Rigs | DRILL RIGS | CO | Carbon Monoxide | 3.1229
42117 | 2310000220 | Oil And Gas Exploration Drill Rigs | DRILL RIGS | NOx | Nitrogen Oxides | 14.4633
42117 | 2310000220 | Oil And Gas Exploration Drill Rigs | DRILL RIGS | PM10-FIL | PM10 Filterable | 0.48757
42117 | 2310000220 | Oil And Gas Exploration Drill Rigs | DRILL RIGS | PM10-PRI | PM10 Primary (Filt + Cond) | 0.48757
42117 | 2310000220 | Oil And Gas Exploration Drill Rigs | DRILL RIGS | PM25-FIL | PM2.5 Filterable | 0.47294
42117 | 2310000220 | Oil And Gas Exploration Drill Rigs | DRILL RIGS | PM25-PRI | PM2.5 Primary (Filt + Cond) | 0.47294
42117 | 2310000220 | Oil And Gas Exploration Drill Rigs | DRILL RIGS | SO2 | Sulfur Dioxide | 0.012661
42117 | 2310000220 | Oil And Gas Exploration Drill Rigs | DRILL RIGS | VOC | Volatile Organic Compounds | 1.0396
42117 | 2310000660 | Oil & Gas Expl & Prod /All Processes /Hydraulic Fracturing Engines | HYDRAULIC FRACTURING | 100414 | Ethyl Benzene | 0.0015168
42117 | 2310000660 | Oil & Gas Expl & Prod /All Processes /Hydraulic Fracturing Engines | HYDRAULIC FRACTURING | 106990 | 1,3-Butadiene | 0.00038421
42117 | 2310000660 | Oil & Gas Expl & Prod /All Processes /Hydraulic Fracturing Engines | HYDRAULIC FRACTURING | 107028 | Acrolein | 0.0043183
42117 | 2310000660 | Oil & Gas Expl & Prod /All Processes /Hydraulic Fracturing Engines | HYDRAULIC FRACTURING | 108883 | Toluene | 0.006959
42117 | 2310000660 | Oil & Gas Expl & Prod /All Processes /Hydraulic Fracturing Engines | HYDRAULIC FRACTURING | 110543 | Hexane | 0.00085919
42117 | 2310000660 | Oil & Gas Expl & Prod /All Processes /Hydraulic Fracturing Engines | HYDRAULIC FRACTURING | 120127 | Anthracene | 1.4233e-05
42117 | 2310000660 | Oil & Gas Expl & Prod /All Processes /Hydraulic Fracturing Engines | HYDRAULIC FRACTURING | 123386 | Propionaldehyde | 0.004837
42117 | 2310000660 | Oil & Gas Expl & Prod /All Processes /Hydraulic Fracturing Engines | HYDRAULIC FRACTURING | 129000 | Pyrene | 1.7994e-05
42117 | 2310000660 | Oil & Gas Expl & Prod /All Processes /Hydraulic Fracturing Engines | HYDRAULIC FRACTURING | 1330207 | Xylenes (Mixed Isomers) | 0.0065923
42117 | 2310000660 | Oil & Gas Expl & Prod /All Processes /Hydraulic Fracturing Engines | HYDRAULIC FRACTURING | 18540299 | Chromium (VI) | 1.1842e-08
42117 | 2310000660 | Oil & Gas Expl & Prod /All Processes /Hydraulic Fracturing Engines | HYDRAULIC FRACTURING | 191242 | Benzo[g,h,i,]Perylene | 4.0333e-07
42117 | 2310000660 | Oil & Gas Expl & Prod /All Processes /Hydraulic Fracturing Engines | HYDRAULIC FRACTURING | 206440 | Fluoranthene | 1.6313e-05
42117 | 2310000660 | Oil & Gas Expl & Prod /All Processes /Hydraulic Fracturing Engines | HYDRAULIC FRACTURING | 208968 | Acenaphthylene | 0.00012261
42117 | 2310000660 | Oil & Gas Expl & Prod /All Processes /Hydraulic Fracturing Engines | HYDRAULIC FRACTURING | 218019 | Chrysene | 7.7933e-07
42117 | 2310000660 | Oil & Gas Expl & Prod /All Processes /Hydraulic Fracturing Engines | HYDRAULIC FRACTURING | 50000 | Formaldehyde | 0.061121
42117 | 2310000660 | Oil & Gas Expl & Prod /All Processes /Hydraulic Fracturing Engines | HYDRAULIC FRACTURING | 540841 | 2,2,4-Trimethylpentane | 0.0020305
42117 | 2310000660 | Oil & Gas Expl & Prod /All Processes /Hydraulic Fracturing Engines | HYDRAULIC FRACTURING | 56553 | Benz[a]Anthracene | 7.411e-07
42117 | 2310000660 | Oil & Gas Expl & Prod /All Processes /Hydraulic Fracturing Engines | HYDRAULIC FRACTURING | 67561 | Methanol | 8.4904e-05
42117 | 2310000660 | Oil & Gas Expl & Prod /All Processes /Hydraulic Fracturing Engines | HYDRAULIC FRACTURING | 71432 | Benzene | 0.0063357
42117 | 2310000660 | Oil & Gas Expl & Prod /All Processes /Hydraulic Fracturing Engines | HYDRAULIC FRACTURING | 7439921 | Lead | 5.0496e-06
42117 | 2310000660 | Oil & Gas Expl & Prod /All Processes /Hydraulic Fracturing Engines | HYDRAULIC FRACTURING | 7439965 | Manganese | 9.8884e-07
42117 | 2310000660 | Oil & Gas Expl & Prod /All Processes /Hydraulic Fracturing Engines | HYDRAULIC FRACTURING | 7439976 | Mercury | 5.556e-09
42117 | 2310000660 | Oil & Gas Expl & Prod /All Processes /Hydraulic Fracturing Engines | HYDRAULIC FRACTURING | 7440020 | Nickel | 1.6924e-06
42117 | 2310000660 | Oil & Gas Expl & Prod /All Processes /Hydraulic Fracturing Engines | HYDRAULIC FRACTURING | 7440360 | Antimony | 4.3282e-06
42117 | 2310000660 | Oil & Gas Expl & Prod /All Processes /Hydraulic Fracturing Engines | HYDRAULIC FRACTURING | 7440382 | Arsenic | 7.4543e-07
42117 | 2310000660 | Oil & Gas Expl & Prod /All Processes /Hydraulic Fracturing Engines | HYDRAULIC FRACTURING | 7440439 | Cadmium | 4.8091e-06
42117 | 2310000660 | Oil & Gas Expl & Prod /All Processes /Hydraulic Fracturing Engines | HYDRAULIC FRACTURING | 7440484 | Cobalt | 1.3225e-06
42117 | 2310000660 | Oil & Gas Expl & Prod /All Processes /Hydraulic Fracturing Engines | HYDRAULIC FRACTURING | 75070 | Acetaldehyde | 0.020886
42117 | 2310000660 | Oil & Gas Expl & Prod /All Processes /Hydraulic Fracturing Engines | HYDRAULIC FRACTURING | 7723140 | Phosphorus | 1.5269e-05
42117 | 2310000660 | Oil & Gas Expl & Prod /All Processes /Hydraulic Fracturing Engines | HYDRAULIC FRACTURING | 7782492 | Selenium | 1.2023e-06
42117 | 2310000660 | Oil & Gas Expl & Prod /All Processes /Hydraulic Fracturing Engines | HYDRAULIC FRACTURING | 7782505 | Chlorine | 4.1358e-05
42117 | 2310000660 | Oil & Gas Expl & Prod /All Processes /Hydraulic Fracturing Engines | HYDRAULIC FRACTURING | 83329 | Acenaphthene | 0.00010073
42117 | 2310000660 | Oil & Gas Expl & Prod /All Processes /Hydraulic Fracturing Engines | HYDRAULIC FRACTURING | 85018 | Phenanthrene | 0.00028752
42117 | 2310000660 | Oil & Gas Expl & Prod /All Processes /Hydraulic Fracturing Engines | HYDRAULIC FRACTURING | 86737 | Fluorene | 0.00014084
42117 | 2310000660 | Oil & Gas Expl & Prod /All Processes /Hydraulic Fracturing Engines | HYDRAULIC FRACTURING | 91203 | Naphthalene | 0.0022246
42117 | 2310000660 | Oil & Gas Expl & Prod /All Processes /Hydraulic Fracturing Engines | HYDRAULIC FRACTURING | 98828 | Cumene | 5.6603e-05
42117 | 2310000660 | Oil & Gas Expl & Prod /All Processes /Hydraulic Fracturing Engines | HYDRAULIC FRACTURING | CO | Carbon Monoxide | 0.75729
42117 | 2310000660 | Oil & Gas Expl & Prod /All Processes /Hydraulic Fracturing Engines | HYDRAULIC FRACTURING | NH3 | Ammonia | 0.0038568
42117 | 2310000660 | Oil & Gas Expl & Prod /All Processes /Hydraulic Fracturing Engines | HYDRAULIC FRACTURING | NOx | Nitrogen Oxides | 3.7653
42117 | 2310000660 | Oil & Gas Expl & Prod /All Processes /Hydraulic Fracturing Engines | HYDRAULIC FRACTURING | PM10-FIL | PM10 Filterable | 0.066005
42117 | 2310000660 | Oil & Gas Expl & Prod /All Processes /Hydraulic Fracturing Engines | HYDRAULIC FRACTURING | PM10-PRI | PM10 Primary (Filt + Cond) | 0.12023
42117 | 2310000660 | Oil & Gas Expl & Prod /All Processes /Hydraulic Fracturing Engines | HYDRAULIC FRACTURING | PM25-FIL | PM2.5 Filterable | 0.062398
42117 | 2310000660 | Oil & Gas Expl & Prod /All Processes /Hydraulic Fracturing Engines | HYDRAULIC FRACTURING | PM25-PRI | PM2.5 Primary (Filt + Cond) | 0.11662
42117 | 2310000660 | Oil & Gas Expl & Prod /All Processes /Hydraulic Fracturing Engines | HYDRAULIC FRACTURING | PM-CON | PM Condensible | 0.054223
42117 | 2310000660 | Oil & Gas Expl & Prod /All Processes /Hydraulic Fracturing Engines | HYDRAULIC FRACTURING | SO2 | Sulfur Dioxide | 0.0028164
42117 | 2310000660 | Oil & Gas Expl & Prod /All Processes /Hydraulic Fracturing Engines | HYDRAULIC FRACTURING | VOC | Volatile Organic Compounds | 0.2651
42117 | 2310121100 | On-Shore Gas Exploration /Mud Degassing | MUD DEGASSING | 100414 | Ethylbenzene | 0.0013832
42117 | 2310121100 | On-Shore Gas Exploration /Mud Degassing | MUD DEGASSING | 108883 | Toluene | 0.036727
42117 | 2310121100 | On-Shore Gas Exploration /Mud Degassing | MUD DEGASSING | 1330207 | Xylenes | 0.011117
42117 | 2310121100 | On-Shore Gas Exploration /Mud Degassing | MUD DEGASSING | 71432 | Benzene | 0.04229
42117 | 2310121100 | On-Shore Gas Exploration /Mud Degassing | MUD DEGASSING | VOC | Volatile Organic Compounds | 24.0818
42117 | 2310121700 | On-Shore Gas Exploration: Gas Well Completion: All Processes | WELL COMPLETIONS | 100414 | Ethyl benzene | 0.0080615
42117 | 2310121700 | On-Shore Gas Exploration: Gas Well Completion: All Processes | WELL COMPLETIONS | 108883 | Toluene | 0.23305
42117 | 2310121700 | On-Shore Gas Exploration: Gas Well Completion: All Processes | WELL COMPLETIONS | 1330207 | Xylenes (Mixed Isomers) | 0.070648
42117 | 2310121700 | On-Shore Gas Exploration: Gas Well Completion: All Processes | WELL COMPLETIONS | 50000 | Formaldehyde | 1.4212
42117 | 2310121700 | On-Shore Gas Exploration: Gas Well Completion: All Processes | WELL COMPLETIONS | 71432 | Benzene | 0.26823
42117 | 2310121700 | On-Shore Gas Exploration: Gas Well Completion: All Processes | WELL COMPLETIONS | CO | Carbon Monoxide | 6.3339
42117 | 2310121700 | On-Shore Gas Exploration: Gas Well Completion: All Processes | WELL COMPLETIONS | NOx | Oxides of Nitrogen | 1.1983
42117 | 2310121700 | On-Shore Gas Exploration: Gas Well Completion: All Processes | WELL COMPLETIONS | SO2 | Sulfur Dioxide | 54.4682
42117 | 2310121700 | On-Shore Gas Exploration: Gas Well Completion: All Processes | WELL COMPLETIONS | VOC | Volatile Organic Compounds | 157.8719
42121 | 2310000220 | Oil And Gas Exploration Drill Rigs | DRILL RIGS | 100414 | Ethyl Benzene | 0.017505
42121 | 2310000220 | Oil And Gas Exploration Drill Rigs | DRILL RIGS | 106990 | 1,3-Butadiene | 0.0048645
42121 | 2310000220 | Oil And Gas Exploration Drill Rigs | DRILL RIGS | 108883 | Toluene | 0.10261
42121 | 2310000220 | Oil And Gas Exploration Drill Rigs | DRILL RIGS | 110543 | Hexane | 0.0075733
42121 | 2310000220 | Oil And Gas Exploration Drill Rigs | DRILL RIGS | 123386 | Propionaldehyde | 0.053742
42121 | 2310000220 | Oil And Gas Exploration Drill Rigs | DRILL RIGS | 1330207 | Xylenes (Mixed Isomers) | 0.071858
42121 | 2310000220 | Oil And Gas Exploration Drill Rigs | DRILL RIGS | 50000 | Formaldehyde | 0.82346
42121 | 2310000220 | Oil And Gas Exploration Drill Rigs | DRILL RIGS | 540841 | 2,2,4-Trimethylpentane | 0.025327
42121 | 2310000220 | Oil And Gas Exploration Drill Rigs | DRILL RIGS | 67561 | Methanol | 0.0010593
42121 | 2310000220 | Oil And Gas Exploration Drill Rigs | DRILL RIGS | 71432 | Benzene | 0.11093
42121 | 2310000220 | Oil And Gas Exploration Drill Rigs | DRILL RIGS | 7439921 | Lead | 7.38e-05
42121 | 2310000220 | Oil And Gas Exploration Drill Rigs | DRILL RIGS | 7439965 | Manganese | 1.9064e-05
42121 | 2310000220 | Oil And Gas Exploration Drill Rigs | DRILL RIGS | 7439976 | Mercury | 1.0711e-07
42121 | 2310000220 | Oil And Gas Exploration Drill Rigs | DRILL RIGS | 7440020 | Nickel | 3.2628e-05
42121 | 2310000220 | Oil And Gas Exploration Drill Rigs | DRILL RIGS | 7440360 | Antimony | 6.3257e-05
42121 | 2310000220 | Oil And Gas Exploration Drill Rigs | DRILL RIGS | 7440382 | Arsenic | 1.4371e-05
42121 | 2310000220 | Oil And Gas Exploration Drill Rigs | DRILL RIGS | 7440439 | Cadmium | 7.0285e-05
42121 | 2310000220 | Oil And Gas Exploration Drill Rigs | DRILL RIGS | 7440484 | Cobalt | 1.9328e-05
42121 | 2310000220 | Oil And Gas Exploration Drill Rigs | DRILL RIGS | 75070 | Acetaldehyde | 0.28402
42121 | 2310000220 | Oil And Gas Exploration Drill Rigs | DRILL RIGS | 7723140 | Phosphorus | 0.00022316
42121 | 2310000220 | Oil And Gas Exploration Drill Rigs | DRILL RIGS | 7782492 | Selenium | 1.7571e-05
42121 | 2310000220 | Oil And Gas Exploration Drill Rigs | DRILL RIGS | 7782505 | Chlorine | 0.00060445
42121 | 2310000220 | Oil And Gas Exploration Drill Rigs | DRILL RIGS | 91203 | Naphthalene | 0.027267
42121 | 2310000220 | Oil And Gas Exploration Drill Rigs | DRILL RIGS | 98828 | Cumene | 0.00070621
42121 | 2310000220 | Oil And Gas Exploration Drill Rigs | DRILL RIGS | CO | Carbon Monoxide | 14.8854
42121 | 2310000220 | Oil And Gas Exploration Drill Rigs | DRILL RIGS | NOx | Nitrogen Oxides | 43.6644
42121 | 2310000220 | Oil And Gas Exploration Drill Rigs | DRILL RIGS | PM10-FIL | PM10 Filterable | 1.7571
42121 | 2310000220 | Oil And Gas Exploration Drill Rigs | DRILL RIGS | PM10-PRI | PM10 Primary (Filt + Cond) | 1.7571
42121 | 2310000220 | Oil And Gas Exploration Drill Rigs | DRILL RIGS | PM25-FIL | PM2.5 Filterable | 1.7044
42121 | 2310000220 | Oil And Gas Exploration Drill Rigs | DRILL RIGS | PM25-PRI | PM2.5 Primary (Filt + Cond) | 1.7044
42121 | 2310000220 | Oil And Gas Exploration Drill Rigs | DRILL RIGS | SO2 | Sulfur Dioxide | 0.054334
42121 | 2310000220 | Oil And Gas Exploration Drill Rigs | DRILL RIGS | VOC | Volatile Organic Compounds | 3.2573
42121 | 2310000660 | Oil & Gas Expl & Prod /All Processes /Hydraulic Fracturing Engines | HYDRAULIC FRACTURING | 100414 | Ethyl Benzene | 0.0026768
42121 | 2310000660 | Oil & Gas Expl & Prod /All Processes /Hydraulic Fracturing Engines | HYDRAULIC FRACTURING | 106990 | 1,3-Butadiene | 0.00067802
42121 | 2310000660 | Oil & Gas Expl & Prod /All Processes /Hydraulic Fracturing Engines | HYDRAULIC FRACTURING | 107028 | Acrolein | 0.0076205
42121 | 2310000660 | Oil & Gas Expl & Prod /All Processes /Hydraulic Fracturing Engines | HYDRAULIC FRACTURING | 108883 | Toluene | 0.012281
42121 | 2310000660 | Oil & Gas Expl & Prod /All Processes /Hydraulic Fracturing Engines | HYDRAULIC FRACTURING | 110543 | Hexane | 0.0015162
42121 | 2310000660 | Oil & Gas Expl & Prod /All Processes /Hydraulic Fracturing Engines | HYDRAULIC FRACTURING | 120127 | Anthracene | 2.5117e-05
42121 | 2310000660 | Oil & Gas Expl & Prod /All Processes /Hydraulic Fracturing Engines | HYDRAULIC FRACTURING | 123386 | Propionaldehyde | 0.008536
42121 | 2310000660 | Oil & Gas Expl & Prod /All Processes /Hydraulic Fracturing Engines | HYDRAULIC FRACTURING | 129000 | Pyrene | 3.1754e-05
42121 | 2310000660 | Oil & Gas Expl & Prod /All Processes /Hydraulic Fracturing Engines | HYDRAULIC FRACTURING | 1330207 | Xylenes (Mixed Isomers) | 0.011634
42121 | 2310000660 | Oil & Gas Expl & Prod /All Processes /Hydraulic Fracturing Engines | HYDRAULIC FRACTURING | 18540299 | Chromium (VI) | 2.0898e-08
42121 | 2310000660 | Oil & Gas Expl & Prod /All Processes /Hydraulic Fracturing Engines | HYDRAULIC FRACTURING | 191242 | Benzo[g,h,i,]Perylene | 7.1177e-07
42121 | 2310000660 | Oil & Gas Expl & Prod /All Processes /Hydraulic Fracturing Engines | HYDRAULIC FRACTURING | 206440 | Fluoranthene | 2.8788e-05
42121 | 2310000660 | Oil & Gas Expl & Prod /All Processes /Hydraulic Fracturing Engines | HYDRAULIC FRACTURING | 208968 | Acenaphthylene | 0.00021636
42121 | 2310000660 | Oil & Gas Expl & Prod /All Processes /Hydraulic Fracturing Engines | HYDRAULIC FRACTURING | 218019 | Chrysene | 1.3753e-06
42121 | 2310000660 | Oil & Gas Expl & Prod /All Processes /Hydraulic Fracturing Engines | HYDRAULIC FRACTURING | 50000 | Formaldehyde | 0.10786
42121 | 2310000660 | Oil & Gas Expl & Prod /All Processes /Hydraulic Fracturing Engines | HYDRAULIC FRACTURING | 540841 | 2,2,4-Trimethylpentane | 0.0035833
42121 | 2310000660 | Oil & Gas Expl & Prod /All Processes /Hydraulic Fracturing Engines | HYDRAULIC FRACTURING | 56553 | Benz[a]Anthracene | 1.3078e-06
42121 | 2310000660 | Oil & Gas Expl & Prod /All Processes /Hydraulic Fracturing Engines | HYDRAULIC FRACTURING | 67561 | Methanol | 0.00014983
42121 | 2310000660 | Oil & Gas Expl & Prod /All Processes /Hydraulic Fracturing Engines | HYDRAULIC FRACTURING | 71432 | Benzene | 0.011181
42121 | 2310000660 | Oil & Gas Expl & Prod /All Processes /Hydraulic Fracturing Engines | HYDRAULIC FRACTURING | 7439921 | Lead | 8.911e-06
42121 | 2310000660 | Oil & Gas Expl & Prod /All Processes /Hydraulic Fracturing Engines | HYDRAULIC FRACTURING | 7439965 | Manganese | 1.745e-06
42121 | 2310000660 | Oil & Gas Expl & Prod /All Processes /Hydraulic Fracturing Engines | HYDRAULIC FRACTURING | 7439976 | Mercury | 9.8047e-09
42121 | 2310000660 | Oil & Gas Expl & Prod /All Processes /Hydraulic Fracturing Engines | HYDRAULIC FRACTURING | 7440020 | Nickel | 2.9866e-06
42121 | 2310000660 | Oil & Gas Expl & Prod /All Processes /Hydraulic Fracturing Engines | HYDRAULIC FRACTURING | 7440360 | Antimony | 7.638e-06
42121 | 2310000660 | Oil & Gas Expl & Prod /All Processes /Hydraulic Fracturing Engines | HYDRAULIC FRACTURING | 7440382 | Arsenic | 1.3155e-06
42121 | 2310000660 | Oil & Gas Expl & Prod /All Processes /Hydraulic Fracturing Engines | HYDRAULIC FRACTURING | 7440439 | Cadmium | 8.4867e-06
42121 | 2310000660 | Oil & Gas Expl & Prod /All Processes /Hydraulic Fracturing Engines | HYDRAULIC FRACTURING | 7440484 | Cobalt | 2.3338e-06
42121 | 2310000660 | Oil & Gas Expl & Prod /All Processes /Hydraulic Fracturing Engines | HYDRAULIC FRACTURING | 75070 | Acetaldehyde | 0.036858
42121 | 2310000660 | Oil & Gas Expl & Prod /All Processes /Hydraulic Fracturing Engines | HYDRAULIC FRACTURING | 7723140 | Phosphorus | 2.6945e-05
42121 | 2310000660 | Oil & Gas Expl & Prod /All Processes /Hydraulic Fracturing Engines | HYDRAULIC FRACTURING | 7782492 | Selenium | 2.1217e-06
42121 | 2310000660 | Oil & Gas Expl & Prod /All Processes /Hydraulic Fracturing Engines | HYDRAULIC FRACTURING | 7782505 | Chlorine | 7.2985e-05
42121 | 2310000660 | Oil & Gas Expl & Prod /All Processes /Hydraulic Fracturing Engines | HYDRAULIC FRACTURING | 83329 | Acenaphthene | 0.00017776
42121 | 2310000660 | Oil & Gas Expl & Prod /All Processes /Hydraulic Fracturing Engines | HYDRAULIC FRACTURING | 85018 | Phenanthrene | 0.00050739
42121 | 2310000660 | Oil & Gas Expl & Prod /All Processes /Hydraulic Fracturing Engines | HYDRAULIC FRACTURING | 86737 | Fluorene | 0.00024855
42121 | 2310000660 | Oil & Gas Expl & Prod /All Processes /Hydraulic Fracturing Engines | HYDRAULIC FRACTURING | 91203 | Naphthalene | 0.0039258
42121 | 2310000660 | Oil & Gas Expl & Prod /All Processes /Hydraulic Fracturing Engines | HYDRAULIC FRACTURING | 98828 | Cumene | 9.9887e-05
42121 | 2310000660 | Oil & Gas Expl & Prod /All Processes /Hydraulic Fracturing Engines | HYDRAULIC FRACTURING | CO | Carbon Monoxide | 1.3364
42121 | 2310000660 | Oil & Gas Expl & Prod /All Processes /Hydraulic Fracturing Engines | HYDRAULIC FRACTURING | NH3 | Ammonia | 0.0068061
42121 | 2310000660 | Oil & Gas Expl & Prod /All Processes /Hydraulic Fracturing Engines | HYDRAULIC FRACTURING | NOx | Nitrogen Oxides | 6.6446
42121 | 2310000660 | Oil & Gas Expl & Prod /All Processes /Hydraulic Fracturing Engines | HYDRAULIC FRACTURING | PM10-FIL | PM10 Filterable | 0.11648
42121 | 2310000660 | Oil & Gas Expl & Prod /All Processes /Hydraulic Fracturing Engines | HYDRAULIC FRACTURING | PM10-PRI | PM10 Primary (Filt + Cond) | 0.21217
42121 | 2310000660 | Oil & Gas Expl & Prod /All Processes /Hydraulic Fracturing Engines | HYDRAULIC FRACTURING | PM25-FIL | PM2.5 Filterable | 0.11011
42121 | 2310000660 | Oil & Gas Expl & Prod /All Processes /Hydraulic Fracturing Engines | HYDRAULIC FRACTURING | PM25-PRI | PM2.5 Primary (Filt + Cond) | 0.2058
42121 | 2310000660 | Oil & Gas Expl & Prod /All Processes /Hydraulic Fracturing Engines | HYDRAULIC FRACTURING | PM-CON | PM Condensible | 0.095687
42121 | 2310000660 | Oil & Gas Expl & Prod /All Processes /Hydraulic Fracturing Engines | HYDRAULIC FRACTURING | SO2 | Sulfur Dioxide | 0.0049701
42121 | 2310000660 | Oil & Gas Expl & Prod /All Processes /Hydraulic Fracturing Engines | HYDRAULIC FRACTURING | VOC | Volatile Organic Compounds | 0.46783
42121 | 2310111100 | On-Shore Oil Exploration /Mud Degassing | MUD DEGASSING | 100414 | Ethylbenzene | 0.016147
42121 | 2310111100 | On-Shore Oil Exploration /Mud Degassing | MUD DEGASSING | 108883 | Toluene | 0.0062569
42121 | 2310111100 | On-Shore Oil Exploration /Mud Degassing | MUD DEGASSING | 1330207 | Xylenes | 0.14513
42121 | 2310111100 | On-Shore Oil Exploration /Mud Degassing | MUD DEGASSING | 71432 | Benzene | 0.14901
42121 | 2310111100 | On-Shore Oil Exploration /Mud Degassing | MUD DEGASSING | VOC | Volatile Organic Compounds | 203.2238
42121 | 2310111700 | On-Shore Oil Exploration: Oil Well Completion: All Processes | WELL COMPLETIONS | 100414 | Ethyl benzene | 0.013162
42121 | 2310111700 | On-Shore Oil Exploration: Oil Well Completion: All Processes | WELL COMPLETIONS | 108883 | Toluene | 0.0057228
42121 | 2310111700 | On-Shore Oil Exploration: Oil Well Completion: All Processes | WELL COMPLETIONS | 1330207 | Xylenes (Mixed Isomers) | 0.13997
42121 | 2310111700 | On-Shore Oil Exploration: Oil Well Completion: All Processes | WELL COMPLETIONS | 50000 | Formaldehyde | 0.82254
42121 | 2310111700 | On-Shore Oil Exploration: Oil Well Completion: All Processes | WELL COMPLETIONS | 71432 | Benzene | 0.13449
42121 | 2310111700 | On-Shore Oil Exploration: Oil Well Completion: All Processes | WELL COMPLETIONS | CO | Carbon Monoxide | 3.6659
42121 | 2310111700 | On-Shore Oil Exploration: Oil Well Completion: All Processes | WELL COMPLETIONS | NOx | Oxides of Nitrogen | 0.69354
42121 | 2310111700 | On-Shore Oil Exploration: Oil Well Completion: All Processes | WELL COMPLETIONS | SO2 | Sulfur Dioxide | 8.4973
42121 | 2310111700 | On-Shore Oil Exploration: Oil Well Completion: All Processes | WELL COMPLETIONS | VOC | Volatile Organic Compounds | 181.0836
42121 | 2310121700 | On-Shore Gas Exploration: Gas Well Completion: All Processes | WELL COMPLETIONS | 100414 | Ethyl benzene | 0.00072657
42121 | 2310121700 | On-Shore Gas Exploration: Gas Well Completion: All Processes | WELL COMPLETIONS | 108883 | Toluene | 0.021004
42121 | 2310121700 | On-Shore Gas Exploration: Gas Well Completion: All Processes | WELL COMPLETIONS | 1330207 | Xylenes (Mixed Isomers) | 0.0063674
42121 | 2310121700 | On-Shore Gas Exploration: Gas Well Completion: All Processes | WELL COMPLETIONS | 50000 | Formaldehyde | 0.12809
42121 | 2310121700 | On-Shore Gas Exploration: Gas Well Completion: All Processes | WELL COMPLETIONS | 71432 | Benzene | 0.024175
42121 | 2310121700 | On-Shore Gas Exploration: Gas Well Completion: All Processes | WELL COMPLETIONS | CO | Carbon Monoxide | 0.57086
42121 | 2310121700 | On-Shore Gas Exploration: Gas Well Completion: All Processes | WELL COMPLETIONS | NOx | Oxides of Nitrogen | 0.108
42121 | 2310121700 | On-Shore Gas Exploration: Gas Well Completion: All Processes | WELL COMPLETIONS | SO2 | Sulfur Dioxide | 4.9091
42121 | 2310121700 | On-Shore Gas Exploration: Gas Well Completion: All Processes | WELL COMPLETIONS | VOC | Volatile Organic Compounds | 14.2287
42123 | 2310000220 | Oil And Gas Exploration Drill Rigs | DRILL RIGS | 100414 | Ethyl Benzene | 0.020917
42123 | 2310000220 | Oil And Gas Exploration Drill Rigs | DRILL RIGS | 106990 | 1,3-Butadiene | 0.0058126
42123 | 2310000220 | Oil And Gas Exploration Drill Rigs | DRILL RIGS | 108883 | Toluene | 0.12261
42123 | 2310000220 | Oil And Gas Exploration Drill Rigs | DRILL RIGS | 110543 | Hexane | 0.0090494
42123 | 2310000220 | Oil And Gas Exploration Drill Rigs | DRILL RIGS | 123386 | Propionaldehyde | 0.064217
42123 | 2310000220 | Oil And Gas Exploration Drill Rigs | DRILL RIGS | 1330207 | Xylenes (Mixed Isomers) | 0.085864
42123 | 2310000220 | Oil And Gas Exploration Drill Rigs | DRILL RIGS | 50000 | Formaldehyde | 0.98396
42123 | 2310000220 | Oil And Gas Exploration Drill Rigs | DRILL RIGS | 540841 | 2,2,4-Trimethylpentane | 0.030263
42123 | 2310000220 | Oil And Gas Exploration Drill Rigs | DRILL RIGS | 67561 | Methanol | 0.0012658
42123 | 2310000220 | Oil And Gas Exploration Drill Rigs | DRILL RIGS | 71432 | Benzene | 0.13255
42123 | 2310000220 | Oil And Gas Exploration Drill Rigs | DRILL RIGS | 7439921 | Lead | 8.8184e-05
42123 | 2310000220 | Oil And Gas Exploration Drill Rigs | DRILL RIGS | 7439965 | Manganese | 2.278e-05
42123 | 2310000220 | Oil And Gas Exploration Drill Rigs | DRILL RIGS | 7439976 | Mercury | 1.2799e-07
42123 | 2310000220 | Oil And Gas Exploration Drill Rigs | DRILL RIGS | 7440020 | Nickel | 3.8987e-05
42123 | 2310000220 | Oil And Gas Exploration Drill Rigs | DRILL RIGS | 7440360 | Antimony | 7.5586e-05
42123 | 2310000220 | Oil And Gas Exploration Drill Rigs | DRILL RIGS | 7440382 | Arsenic | 1.7172e-05
42123 | 2310000220 | Oil And Gas Exploration Drill Rigs | DRILL RIGS | 7440439 | Cadmium | 8.3985e-05
42123 | 2310000220 | Oil And Gas Exploration Drill Rigs | DRILL RIGS | 7440484 | Cobalt | 2.3096e-05
42123 | 2310000220 | Oil And Gas Exploration Drill Rigs | DRILL RIGS | 75070 | Acetaldehyde | 0.33937
42123 | 2310000220 | Oil And Gas Exploration Drill Rigs | DRILL RIGS | 7723140 | Phosphorus | 0.00026665
42123 | 2310000220 | Oil And Gas Exploration Drill Rigs | DRILL RIGS | 7782492 | Selenium | 2.0996e-05
42123 | 2310000220 | Oil And Gas Exploration Drill Rigs | DRILL RIGS | 7782505 | Chlorine | 0.00072227
42123 | 2310000220 | Oil And Gas Exploration Drill Rigs | DRILL RIGS | 91203 | Naphthalene | 0.032582
42123 | 2310000220 | Oil And Gas Exploration Drill Rigs | DRILL RIGS | 98828 | Cumene | 0.00084385
42123 | 2310000220 | Oil And Gas Exploration Drill Rigs | DRILL RIGS | CO | Carbon Monoxide | 17.7867
42123 | 2310000220 | Oil And Gas Exploration Drill Rigs | DRILL RIGS | NOx | Nitrogen Oxides | 52.175
42123 | 2310000220 | Oil And Gas Exploration Drill Rigs | DRILL RIGS | PM10-FIL | PM10 Filterable | 2.0996
42123 | 2310000220 | Oil And Gas Exploration Drill Rigs | DRILL RIGS | PM10-PRI | PM10 Primary (Filt + Cond) | 2.0996
42123 | 2310000220 | Oil And Gas Exploration Drill Rigs | DRILL RIGS | PM25-FIL | PM2.5 Filterable | 2.0366
42123 | 2310000220 | Oil And Gas Exploration Drill Rigs | DRILL RIGS | PM25-PRI | PM2.5 Primary (Filt + Cond) | 2.0366
42123 | 2310000220 | Oil And Gas Exploration Drill Rigs | DRILL RIGS | SO2 | Sulfur Dioxide | 0.064924
42123 | 2310000220 | Oil And Gas Exploration Drill Rigs | DRILL RIGS | VOC | Volatile Organic Compounds | 3.8922
42123 | 2310000660 | Oil & Gas Expl & Prod /All Processes /Hydraulic Fracturing Engines | HYDRAULIC FRACTURING | 100414 | Ethyl Benzene | 0.004952
42123 | 2310000660 | Oil & Gas Expl & Prod /All Processes /Hydraulic Fracturing Engines | HYDRAULIC FRACTURING | 106990 | 1,3-Butadiene | 0.0012543
42123 | 2310000660 | Oil & Gas Expl & Prod /All Processes /Hydraulic Fracturing Engines | HYDRAULIC FRACTURING | 107028 | Acrolein | 0.014098
42123 | 2310000660 | Oil & Gas Expl & Prod /All Processes /Hydraulic Fracturing Engines | HYDRAULIC FRACTURING | 108883 | Toluene | 0.022719
42123 | 2310000660 | Oil & Gas Expl & Prod /All Processes /Hydraulic Fracturing Engines | HYDRAULIC FRACTURING | 110543 | Hexane | 0.002805
42123 | 2310000660 | Oil & Gas Expl & Prod /All Processes /Hydraulic Fracturing Engines | HYDRAULIC FRACTURING | 120127 | Anthracene | 4.6466e-05
42123 | 2310000660 | Oil & Gas Expl & Prod /All Processes /Hydraulic Fracturing Engines | HYDRAULIC FRACTURING | 123386 | Propionaldehyde | 0.015792
42123 | 2310000660 | Oil & Gas Expl & Prod /All Processes /Hydraulic Fracturing Engines | HYDRAULIC FRACTURING | 129000 | Pyrene | 5.8744e-05
42123 | 2310000660 | Oil & Gas Expl & Prod /All Processes /Hydraulic Fracturing Engines | HYDRAULIC FRACTURING | 1330207 | Xylenes (Mixed Isomers) | 0.021522
42123 | 2310000660 | Oil & Gas Expl & Prod /All Processes /Hydraulic Fracturing Engines | HYDRAULIC FRACTURING | 18540299 | Chromium (VI) | 3.866e-08
42123 | 2310000660 | Oil & Gas Expl & Prod /All Processes /Hydraulic Fracturing Engines | HYDRAULIC FRACTURING | 191242 | Benzo[g,h,i,]Perylene | 1.3168e-06
42123 | 2310000660 | Oil & Gas Expl & Prod /All Processes /Hydraulic Fracturing Engines | HYDRAULIC FRACTURING | 206440 | Fluoranthene | 5.3258e-05
42123 | 2310000660 | Oil & Gas Expl & Prod /All Processes /Hydraulic Fracturing Engines | HYDRAULIC FRACTURING | 208968 | Acenaphthylene | 0.00040027
42123 | 2310000660 | Oil & Gas Expl & Prod /All Processes /Hydraulic Fracturing Engines | HYDRAULIC FRACTURING | 218019 | Chrysene | 2.5443e-06
42123 | 2310000660 | Oil & Gas Expl & Prod /All Processes /Hydraulic Fracturing Engines | HYDRAULIC FRACTURING | 50000 | Formaldehyde | 0.19954
42123 | 2310000660 | Oil & Gas Expl & Prod /All Processes /Hydraulic Fracturing Engines | HYDRAULIC FRACTURING | 540841 | 2,2,4-Trimethylpentane | 0.0066291
42123 | 2310000660 | Oil & Gas Expl & Prod /All Processes /Hydraulic Fracturing Engines | HYDRAULIC FRACTURING | 56553 | Benz[a]Anthracene | 2.4195e-06
42123 | 2310000660 | Oil & Gas Expl & Prod /All Processes /Hydraulic Fracturing Engines | HYDRAULIC FRACTURING | 67561 | Methanol | 0.00027719
42123 | 2310000660 | Oil & Gas Expl & Prod /All Processes /Hydraulic Fracturing Engines | HYDRAULIC FRACTURING | 71432 | Benzene | 0.020684
42123 | 2310000660 | Oil & Gas Expl & Prod /All Processes /Hydraulic Fracturing Engines | HYDRAULIC FRACTURING | 7439921 | Lead | 1.6485e-05
42123 | 2310000660 | Oil & Gas Expl & Prod /All Processes /Hydraulic Fracturing Engines | HYDRAULIC FRACTURING | 7439965 | Manganese | 3.2283e-06
42123 | 2310000660 | Oil & Gas Expl & Prod /All Processes /Hydraulic Fracturing Engines | HYDRAULIC FRACTURING | 7439976 | Mercury | 1.8139e-08
42123 | 2310000660 | Oil & Gas Expl & Prod /All Processes /Hydraulic Fracturing Engines | HYDRAULIC FRACTURING | 7440020 | Nickel | 5.5252e-06
42123 | 2310000660 | Oil & Gas Expl & Prod /All Processes /Hydraulic Fracturing Engines | HYDRAULIC FRACTURING | 7440360 | Antimony | 1.413e-05
42123 | 2310000660 | Oil & Gas Expl & Prod /All Processes /Hydraulic Fracturing Engines | HYDRAULIC FRACTURING | 7440382 | Arsenic | 2.4336e-06
42123 | 2310000660 | Oil & Gas Expl & Prod /All Processes /Hydraulic Fracturing Engines | HYDRAULIC FRACTURING | 7440439 | Cadmium | 1.57e-05
42123 | 2310000660 | Oil & Gas Expl & Prod /All Processes /Hydraulic Fracturing Engines | HYDRAULIC FRACTURING | 7440484 | Cobalt | 4.3176e-06
42123 | 2310000660 | Oil & Gas Expl & Prod /All Processes /Hydraulic Fracturing Engines | HYDRAULIC FRACTURING | 75070 | Acetaldehyde | 0.068188
42123 | 2310000660 | Oil & Gas Expl & Prod /All Processes /Hydraulic Fracturing Engines | HYDRAULIC FRACTURING | 7723140 | Phosphorus | 4.9849e-05
42123 | 2310000660 | Oil & Gas Expl & Prod /All Processes /Hydraulic Fracturing Engines | HYDRAULIC FRACTURING | 7782492 | Selenium | 3.9251e-06
42123 | 2310000660 | Oil & Gas Expl & Prod /All Processes /Hydraulic Fracturing Engines | HYDRAULIC FRACTURING | 7782505 | Chlorine | 0.00013502
42123 | 2310000660 | Oil & Gas Expl & Prod /All Processes /Hydraulic Fracturing Engines | HYDRAULIC FRACTURING | 83329 | Acenaphthene | 0.00032885
42123 | 2310000660 | Oil & Gas Expl & Prod /All Processes /Hydraulic Fracturing Engines | HYDRAULIC FRACTURING | 85018 | Phenanthrene | 0.00093868
42123 | 2310000660 | Oil & Gas Expl & Prod /All Processes /Hydraulic Fracturing Engines | HYDRAULIC FRACTURING | 86737 | Fluorene | 0.00045981
42123 | 2310000660 | Oil & Gas Expl & Prod /All Processes /Hydraulic Fracturing Engines | HYDRAULIC FRACTURING | 91203 | Naphthalene | 0.0072626
42123 | 2310000660 | Oil & Gas Expl & Prod /All Processes /Hydraulic Fracturing Engines | HYDRAULIC FRACTURING | 98828 | Cumene | 0.00018479
42123 | 2310000660 | Oil & Gas Expl & Prod /All Processes /Hydraulic Fracturing Engines | HYDRAULIC FRACTURING | CO | Carbon Monoxide | 2.4723
42123 | 2310000660 | Oil & Gas Expl & Prod /All Processes /Hydraulic Fracturing Engines | HYDRAULIC FRACTURING | NH3 | Ammonia | 0.012591
42123 | 2310000660 | Oil & Gas Expl & Prod /All Processes /Hydraulic Fracturing Engines | HYDRAULIC FRACTURING | NOx | Nitrogen Oxides | 12.2925
42123 | 2310000660 | Oil & Gas Expl & Prod /All Processes /Hydraulic Fracturing Engines | HYDRAULIC FRACTURING | PM10-FIL | PM10 Filterable | 0.21549
42123 | 2310000660 | Oil & Gas Expl & Prod /All Processes /Hydraulic Fracturing Engines | HYDRAULIC FRACTURING | PM10-PRI | PM10 Primary (Filt + Cond) | 0.39251
42123 | 2310000660 | Oil & Gas Expl & Prod /All Processes /Hydraulic Fracturing Engines | HYDRAULIC FRACTURING | PM25-FIL | PM2.5 Filterable | 0.20371
42123 | 2310000660 | Oil & Gas Expl & Prod /All Processes /Hydraulic Fracturing Engines | HYDRAULIC FRACTURING | PM25-PRI | PM2.5 Primary (Filt + Cond) | 0.38073
42123 | 2310000660 | Oil & Gas Expl & Prod /All Processes /Hydraulic Fracturing Engines | HYDRAULIC FRACTURING | PM-CON | PM Condensible | 0.17702
42123 | 2310000660 | Oil & Gas Expl & Prod /All Processes /Hydraulic Fracturing Engines | HYDRAULIC FRACTURING | SO2 | Sulfur Dioxide | 0.0091947
42123 | 2310000660 | Oil & Gas Expl & Prod /All Processes /Hydraulic Fracturing Engines | HYDRAULIC FRACTURING | VOC | Volatile Organic Compounds | 0.86549
42123 | 2310111100 | On-Shore Oil Exploration /Mud Degassing | MUD DEGASSING | 100414 | Ethylbenzene | 0.018685
42123 | 2310111100 | On-Shore Oil Exploration /Mud Degassing | MUD DEGASSING | 108883 | Toluene | 0.0072402
42123 | 2310111100 | On-Shore Oil Exploration /Mud Degassing | MUD DEGASSING | 1330207 | Xylenes | 0.16794
42123 | 2310111100 | On-Shore Oil Exploration /Mud Degassing | MUD DEGASSING | 71432 | Benzene | 0.17242
42123 | 2310111100 | On-Shore Oil Exploration /Mud Degassing | MUD DEGASSING | VOC | Volatile Organic Compounds | 235.1589
42123 | 2310111700 | On-Shore Oil Exploration: Oil Well Completion: All Processes | WELL COMPLETIONS | 100414 | Ethyl benzene | 0.024094
42123 | 2310111700 | On-Shore Oil Exploration: Oil Well Completion: All Processes | WELL COMPLETIONS | 108883 | Toluene | 0.010476
42123 | 2310111700 | On-Shore Oil Exploration: Oil Well Completion: All Processes | WELL COMPLETIONS | 1330207 | Xylenes (Mixed Isomers) | 0.25622
42123 | 2310111700 | On-Shore Oil Exploration: Oil Well Completion: All Processes | WELL COMPLETIONS | 50000 | Formaldehyde | 1.5057
42123 | 2310111700 | On-Shore Oil Exploration: Oil Well Completion: All Processes | WELL COMPLETIONS | 71432 | Benzene | 0.24618
42123 | 2310111700 | On-Shore Oil Exploration: Oil Well Completion: All Processes | WELL COMPLETIONS | CO | Carbon Monoxide | 6.7104
42123 | 2310111700 | On-Shore Oil Exploration: Oil Well Completion: All Processes | WELL COMPLETIONS | NOx | Oxides of Nitrogen | 1.2695
42123 | 2310111700 | On-Shore Oil Exploration: Oil Well Completion: All Processes | WELL COMPLETIONS | SO2 | Sulfur Dioxide | 15.5543
42123 | 2310111700 | On-Shore Oil Exploration: Oil Well Completion: All Processes | WELL COMPLETIONS | VOC | Volatile Organic Compounds | 331.475
42123 | 2310121100 | On-Shore Gas Exploration /Mud Degassing | MUD DEGASSING | 100414 | Ethylbenzene | 0.00020492
42123 | 2310121100 | On-Shore Gas Exploration /Mud Degassing | MUD DEGASSING | 108883 | Toluene | 0.0054411
42123 | 2310121100 | On-Shore Gas Exploration /Mud Degassing | MUD DEGASSING | 1330207 | Xylenes | 0.0016469
42123 | 2310121100 | On-Shore Gas Exploration /Mud Degassing | MUD DEGASSING | 71432 | Benzene | 0.0062652
42123 | 2310121100 | On-Shore Gas Exploration /Mud Degassing | MUD DEGASSING | VOC | Volatile Organic Compounds | 3.5677
42123 | 2310121700 | On-Shore Gas Exploration: Gas Well Completion: All Processes | WELL COMPLETIONS | 100414 | Ethyl benzene | 0.0019281
42123 | 2310121700 | On-Shore Gas Exploration: Gas Well Completion: All Processes | WELL COMPLETIONS | 108883 | Toluene | 0.05574
42123 | 2310121700 | On-Shore Gas Exploration: Gas Well Completion: All Processes | WELL COMPLETIONS | 1330207 | Xylenes (Mixed Isomers) | 0.016897
42123 | 2310121700 | On-Shore Gas Exploration: Gas Well Completion: All Processes | WELL COMPLETIONS | 50000 | Formaldehyde | 0.33991
42123 | 2310121700 | On-Shore Gas Exploration: Gas Well Completion: All Processes | WELL COMPLETIONS | 71432 | Benzene | 0.064153
42123 | 2310121700 | On-Shore Gas Exploration: Gas Well Completion: All Processes | WELL COMPLETIONS | CO | Carbon Monoxide | 1.5149
42123 | 2310121700 | On-Shore Gas Exploration: Gas Well Completion: All Processes | WELL COMPLETIONS | NOx | Oxides of Nitrogen | 0.2866
42123 | 2310121700 | On-Shore Gas Exploration: Gas Well Completion: All Processes | WELL COMPLETIONS | SO2 | Sulfur Dioxide | 13.0273
42123 | 2310121700 | On-Shore Gas Exploration: Gas Well Completion: All Processes | WELL COMPLETIONS | VOC | Volatile Organic Compounds | 37.7586
42125 | 2310000220 | Oil And Gas Exploration Drill Rigs | DRILL RIGS | 100414 | Ethyl Benzene | 0.017479
42125 | 2310000220 | Oil And Gas Exploration Drill Rigs | DRILL RIGS | 106990 | 1,3-Butadiene | 0.0045537
42125 | 2310000220 | Oil And Gas Exploration Drill Rigs | DRILL RIGS | 108883 | Toluene | 0.086334
42125 | 2310000220 | Oil And Gas Exploration Drill Rigs | DRILL RIGS | 110543 | Hexane | 0.0092469
42125 | 2310000220 | Oil And Gas Exploration Drill Rigs | DRILL RIGS | 123386 | Propionaldehyde | 0.055362
42125 | 2310000220 | Oil And Gas Exploration Drill Rigs | DRILL RIGS | 1330207 | Xylenes (Mixed Isomers) | 0.074737
42125 | 2310000220 | Oil And Gas Exploration Drill Rigs | DRILL RIGS | 50000 | Formaldehyde | 0.73727
42125 | 2310000220 | Oil And Gas Exploration Drill Rigs | DRILL RIGS | 540841 | 2,2,4-Trimethylpentane | 0.02393
42125 | 2310000220 | Oil And Gas Exploration Drill Rigs | DRILL RIGS | 67561 | Methanol | 0.0010007
42125 | 2310000220 | Oil And Gas Exploration Drill Rigs | DRILL RIGS | 71432 | Benzene | 0.08352
42125 | 2310000220 | Oil And Gas Exploration Drill Rigs | DRILL RIGS | 7439921 | Lead | 6.1389e-05
42125 | 2310000220 | Oil And Gas Exploration Drill Rigs | DRILL RIGS | 7439965 | Manganese | 1.3356e-05
42125 | 2310000220 | Oil And Gas Exploration Drill Rigs | DRILL RIGS | 7439976 | Mercury | 7.5044e-08
42125 | 2310000220 | Oil And Gas Exploration Drill Rigs | DRILL RIGS | 7440020 | Nickel | 2.2859e-05
42125 | 2310000220 | Oil And Gas Exploration Drill Rigs | DRILL RIGS | 7440360 | Antimony | 5.2619e-05
42125 | 2310000220 | Oil And Gas Exploration Drill Rigs | DRILL RIGS | 7440382 | Arsenic | 1.0068e-05
42125 | 2310000220 | Oil And Gas Exploration Drill Rigs | DRILL RIGS | 7440439 | Cadmium | 5.8466e-05
42125 | 2310000220 | Oil And Gas Exploration Drill Rigs | DRILL RIGS | 7440484 | Cobalt | 1.6078e-05
42125 | 2310000220 | Oil And Gas Exploration Drill Rigs | DRILL RIGS | 75070 | Acetaldehyde | 0.2527
42125 | 2310000220 | Oil And Gas Exploration Drill Rigs | DRILL RIGS | 7723140 | Phosphorus | 0.00018563
42125 | 2310000220 | Oil And Gas Exploration Drill Rigs | DRILL RIGS | 7782492 | Selenium | 1.4616e-05
42125 | 2310000220 | Oil And Gas Exploration Drill Rigs | DRILL RIGS | 7782505 | Chlorine | 0.00050281
42125 | 2310000220 | Oil And Gas Exploration Drill Rigs | DRILL RIGS | 91203 | Naphthalene | 0.02602
42125 | 2310000220 | Oil And Gas Exploration Drill Rigs | DRILL RIGS | 98828 | Cumene | 0.00066711
42125 | 2310000220 | Oil And Gas Exploration Drill Rigs | DRILL RIGS | CO | Carbon Monoxide | 9.4016
42125 | 2310000220 | Oil And Gas Exploration Drill Rigs | DRILL RIGS | NOx | Nitrogen Oxides | 43.2658
42125 | 2310000220 | Oil And Gas Exploration Drill Rigs | DRILL RIGS | PM10-FIL | PM10 Filterable | 1.4616
42125 | 2310000220 | Oil And Gas Exploration Drill Rigs | DRILL RIGS | PM10-PRI | PM10 Primary (Filt + Cond) | 1.4616
42125 | 2310000220 | Oil And Gas Exploration Drill Rigs | DRILL RIGS | PM25-FIL | PM2.5 Filterable | 1.4178
42125 | 2310000220 | Oil And Gas Exploration Drill Rigs | DRILL RIGS | PM25-PRI | PM2.5 Primary (Filt + Cond) | 1.4178
42125 | 2310000220 | Oil And Gas Exploration Drill Rigs | DRILL RIGS | SO2 | Sulfur Dioxide | 0.03805
42125 | 2310000220 | Oil And Gas Exploration Drill Rigs | DRILL RIGS | VOC | Volatile Organic Compounds | 3.1111
42125 | 2310000660 | Oil & Gas Expl & Prod /All Processes /Hydraulic Fracturing Engines | HYDRAULIC FRACTURING | 100414 | Ethyl Benzene | 0.0072719
42125 | 2310000660 | Oil & Gas Expl & Prod /All Processes /Hydraulic Fracturing Engines | HYDRAULIC FRACTURING | 106990 | 1,3-Butadiene | 0.001842
42125 | 2310000660 | Oil & Gas Expl & Prod /All Processes /Hydraulic Fracturing Engines | HYDRAULIC FRACTURING | 107028 | Acrolein | 0.020702
42125 | 2310000660 | Oil & Gas Expl & Prod /All Processes /Hydraulic Fracturing Engines | HYDRAULIC FRACTURING | 108883 | Toluene | 0.033362
42125 | 2310000660 | Oil & Gas Expl & Prod /All Processes /Hydraulic Fracturing Engines | HYDRAULIC FRACTURING | 110543 | Hexane | 0.0041191
42125 | 2310000660 | Oil & Gas Expl & Prod /All Processes /Hydraulic Fracturing Engines | HYDRAULIC FRACTURING | 120127 | Anthracene | 6.8234e-05
42125 | 2310000660 | Oil & Gas Expl & Prod /All Processes /Hydraulic Fracturing Engines | HYDRAULIC FRACTURING | 123386 | Propionaldehyde | 0.023189
42125 | 2310000660 | Oil & Gas Expl & Prod /All Processes /Hydraulic Fracturing Engines | HYDRAULIC FRACTURING | 129000 | Pyrene | 8.6264e-05
42125 | 2310000660 | Oil & Gas Expl & Prod /All Processes /Hydraulic Fracturing Engines | HYDRAULIC FRACTURING | 1330207 | Xylenes (Mixed Isomers) | 0.031604
42125 | 2310000660 | Oil & Gas Expl & Prod /All Processes /Hydraulic Fracturing Engines | HYDRAULIC FRACTURING | 18540299 | Chromium (VI) | 5.6772e-08
42125 | 2310000660 | Oil & Gas Expl & Prod /All Processes /Hydraulic Fracturing Engines | HYDRAULIC FRACTURING | 191242 | Benzo[g,h,i,]Perylene | 1.9336e-06
42125 | 2310000660 | Oil & Gas Expl & Prod /All Processes /Hydraulic Fracturing Engines | HYDRAULIC FRACTURING | 206440 | Fluoranthene | 7.8207e-05
42125 | 2310000660 | Oil & Gas Expl & Prod /All Processes /Hydraulic Fracturing Engines | HYDRAULIC FRACTURING | 208968 | Acenaphthylene | 0.00058779
42125 | 2310000660 | Oil & Gas Expl & Prod /All Processes /Hydraulic Fracturing Engines | HYDRAULIC FRACTURING | 218019 | Chrysene | 3.7362e-06
42125 | 2310000660 | Oil & Gas Expl & Prod /All Processes /Hydraulic Fracturing Engines | HYDRAULIC FRACTURING | 50000 | Formaldehyde | 0.29302
42125 | 2310000660 | Oil & Gas Expl & Prod /All Processes /Hydraulic Fracturing Engines | HYDRAULIC FRACTURING | 540841 | 2,2,4-Trimethylpentane | 0.0097346
42125 | 2310000660 | Oil & Gas Expl & Prod /All Processes /Hydraulic Fracturing Engines | HYDRAULIC FRACTURING | 56553 | Benz[a]Anthracene | 3.5529e-06
42125 | 2310000660 | Oil & Gas Expl & Prod /All Processes /Hydraulic Fracturing Engines | HYDRAULIC FRACTURING | 67561 | Methanol | 0.00040704
42125 | 2310000660 | Oil & Gas Expl & Prod /All Processes /Hydraulic Fracturing Engines | HYDRAULIC FRACTURING | 71432 | Benzene | 0.030374
42125 | 2310000660 | Oil & Gas Expl & Prod /All Processes /Hydraulic Fracturing Engines | HYDRAULIC FRACTURING | 7439921 | Lead | 2.4208e-05
42125 | 2310000660 | Oil & Gas Expl & Prod /All Processes /Hydraulic Fracturing Engines | HYDRAULIC FRACTURING | 7439965 | Manganese | 4.7406e-06
42125 | 2310000660 | Oil & Gas Expl & Prod /All Processes /Hydraulic Fracturing Engines | HYDRAULIC FRACTURING | 7439976 | Mercury | 2.6636e-08
42125 | 2310000660 | Oil & Gas Expl & Prod /All Processes /Hydraulic Fracturing Engines | HYDRAULIC FRACTURING | 7440020 | Nickel | 8.1136e-06
42125 | 2310000660 | Oil & Gas Expl & Prod /All Processes /Hydraulic Fracturing Engines | HYDRAULIC FRACTURING | 7440360 | Antimony | 2.075e-05
42125 | 2310000660 | Oil & Gas Expl & Prod /All Processes /Hydraulic Fracturing Engines | HYDRAULIC FRACTURING | 7440382 | Arsenic | 3.5737e-06
42125 | 2310000660 | Oil & Gas Expl & Prod /All Processes /Hydraulic Fracturing Engines | HYDRAULIC FRACTURING | 7440439 | Cadmium | 2.3055e-05
42125 | 2310000660 | Oil & Gas Expl & Prod /All Processes /Hydraulic Fracturing Engines | HYDRAULIC FRACTURING | 7440484 | Cobalt | 6.3402e-06
42125 | 2310000660 | Oil & Gas Expl & Prod /All Processes /Hydraulic Fracturing Engines | HYDRAULIC FRACTURING | 75070 | Acetaldehyde | 0.10013
42125 | 2310000660 | Oil & Gas Expl & Prod /All Processes /Hydraulic Fracturing Engines | HYDRAULIC FRACTURING | 7723140 | Phosphorus | 7.3201e-05
42125 | 2310000660 | Oil & Gas Expl & Prod /All Processes /Hydraulic Fracturing Engines | HYDRAULIC FRACTURING | 7782492 | Selenium | 5.7639e-06
42125 | 2310000660 | Oil & Gas Expl & Prod /All Processes /Hydraulic Fracturing Engines | HYDRAULIC FRACTURING | 7782505 | Chlorine | 0.00019828
42125 | 2310000660 | Oil & Gas Expl & Prod /All Processes /Hydraulic Fracturing Engines | HYDRAULIC FRACTURING | 83329 | Acenaphthene | 0.00048291
42125 | 2310000660 | Oil & Gas Expl & Prod /All Processes /Hydraulic Fracturing Engines | HYDRAULIC FRACTURING | 85018 | Phenanthrene | 0.0013784
42125 | 2310000660 | Oil & Gas Expl & Prod /All Processes /Hydraulic Fracturing Engines | HYDRAULIC FRACTURING | 86737 | Fluorene | 0.00067522
42125 | 2310000660 | Oil & Gas Expl & Prod /All Processes /Hydraulic Fracturing Engines | HYDRAULIC FRACTURING | 91203 | Naphthalene | 0.010665
42125 | 2310000660 | Oil & Gas Expl & Prod /All Processes /Hydraulic Fracturing Engines | HYDRAULIC FRACTURING | 98828 | Cumene | 0.00027136
42125 | 2310000660 | Oil & Gas Expl & Prod /All Processes /Hydraulic Fracturing Engines | HYDRAULIC FRACTURING | CO | Carbon Monoxide | 3.6305
42125 | 2310000660 | Oil & Gas Expl & Prod /All Processes /Hydraulic Fracturing Engines | HYDRAULIC FRACTURING | NH3 | Ammonia | 0.01849
42125 | 2310000660 | Oil & Gas Expl & Prod /All Processes /Hydraulic Fracturing Engines | HYDRAULIC FRACTURING | NOx | Nitrogen Oxides | 18.0511
42125 | 2310000660 | Oil & Gas Expl & Prod /All Processes /Hydraulic Fracturing Engines | HYDRAULIC FRACTURING | PM10-FIL | PM10 Filterable | 0.31644
42125 | 2310000660 | Oil & Gas Expl & Prod /All Processes /Hydraulic Fracturing Engines | HYDRAULIC FRACTURING | PM10-PRI | PM10 Primary (Filt + Cond) | 0.57639
42125 | 2310000660 | Oil & Gas Expl & Prod /All Processes /Hydraulic Fracturing Engines | HYDRAULIC FRACTURING | PM25-FIL | PM2.5 Filterable | 0.29914
42125 | 2310000660 | Oil & Gas Expl & Prod /All Processes /Hydraulic Fracturing Engines | HYDRAULIC FRACTURING | PM25-PRI | PM2.5 Primary (Filt + Cond) | 0.55909
42125 | 2310000660 | Oil & Gas Expl & Prod /All Processes /Hydraulic Fracturing Engines | HYDRAULIC FRACTURING | PM-CON | PM Condensible | 0.25995
42125 | 2310000660 | Oil & Gas Expl & Prod /All Processes /Hydraulic Fracturing Engines | HYDRAULIC FRACTURING | SO2 | Sulfur Dioxide | 0.013502
42125 | 2310000660 | Oil & Gas Expl & Prod /All Processes /Hydraulic Fracturing Engines | HYDRAULIC FRACTURING | VOC | Volatile Organic Compounds | 1.2709
42125 | 2310023606 | On-Shore CBM Exploration /Mud Degassing | MUD DEGASSING | 100414 | Ethylbenzene | 5.123e-05
42125 | 2310023606 | On-Shore CBM Exploration /Mud Degassing | MUD DEGASSING | 108883 | Toluene | 0.0013603
42125 | 2310023606 | On-Shore CBM Exploration /Mud Degassing | MUD DEGASSING | 1330207 | Xylenes | 0.00041174
42125 | 2310023606 | On-Shore CBM Exploration /Mud Degassing | MUD DEGASSING | 71432 | Benzene | 0.0015663
42125 | 2310023606 | On-Shore CBM Exploration /Mud Degassing | MUD DEGASSING | VOC | Volatile Organic Compounds | 0.89192
42125 | 2310111100 | On-Shore Oil Exploration /Mud Degassing | MUD DEGASSING | 100414 | Ethylbenzene | 0.0057669
42125 | 2310111100 | On-Shore Oil Exploration /Mud Degassing | MUD DEGASSING | 108883 | Toluene | 0.0022346
42125 | 2310111100 | On-Shore Oil Exploration /Mud Degassing | MUD DEGASSING | 1330207 | Xylenes | 0.051834
42125 | 2310111100 | On-Shore Oil Exploration /Mud Degassing | MUD DEGASSING | 71432 | Benzene | 0.053217
42125 | 2310111100 | On-Shore Oil Exploration /Mud Degassing | MUD DEGASSING | VOC | Volatile Organic Compounds | 72.5799
42125 | 2310111700 | On-Shore Oil Exploration: Oil Well Completion: All Processes | WELL COMPLETIONS | 100414 | Ethyl benzene | 0.007362
42125 | 2310111700 | On-Shore Oil Exploration: Oil Well Completion: All Processes | WELL COMPLETIONS | 108883 | Toluene | 0.0032009
42125 | 2310111700 | On-Shore Oil Exploration: Oil Well Completion: All Processes | WELL COMPLETIONS | 1330207 | Xylenes (Mixed Isomers) | 0.078289
42125 | 2310111700 | On-Shore Oil Exploration: Oil Well Completion: All Processes | WELL COMPLETIONS | 50000 | Formaldehyde | 0.46007
42125 | 2310111700 | On-Shore Oil Exploration: Oil Well Completion: All Processes | WELL COMPLETIONS | 71432 | Benzene | 0.07522
42125 | 2310111700 | On-Shore Oil Exploration: Oil Well Completion: All Processes | WELL COMPLETIONS | CO | Carbon Monoxide | 2.0504
42125 | 2310111700 | On-Shore Oil Exploration: Oil Well Completion: All Processes | WELL COMPLETIONS | NOx | Oxides of Nitrogen | 0.38791
42125 | 2310111700 | On-Shore Oil Exploration: Oil Well Completion: All Processes | WELL COMPLETIONS | SO2 | Sulfur Dioxide | 4.7527
42125 | 2310111700 | On-Shore Oil Exploration: Oil Well Completion: All Processes | WELL COMPLETIONS | VOC | Volatile Organic Compounds | 101.284
42125 | 2310121100 | On-Shore Gas Exploration /Mud Degassing | MUD DEGASSING | 100414 | Ethylbenzene | 0.0061989
42125 | 2310121100 | On-Shore Gas Exploration /Mud Degassing | MUD DEGASSING | 108883 | Toluene | 0.16459
42125 | 2310121100 | On-Shore Gas Exploration /Mud Degassing | MUD DEGASSING | 1330207 | Xylenes | 0.04982
42125 | 2310121100 | On-Shore Gas Exploration /Mud Degassing | MUD DEGASSING | 71432 | Benzene | 0.18952
42125 | 2310121100 | On-Shore Gas Exploration /Mud Degassing | MUD DEGASSING | VOC | Volatile Organic Compounds | 107.9221
42125 | 2310121700 | On-Shore Gas Exploration: Gas Well Completion: All Processes | WELL COMPLETIONS | 100414 | Ethyl benzene | 0.014922
42125 | 2310121700 | On-Shore Gas Exploration: Gas Well Completion: All Processes | WELL COMPLETIONS | 108883 | Toluene | 0.43137
42125 | 2310121700 | On-Shore Gas Exploration: Gas Well Completion: All Processes | WELL COMPLETIONS | 1330207 | Xylenes (Mixed Isomers) | 0.13077
42125 | 2310121700 | On-Shore Gas Exploration: Gas Well Completion: All Processes | WELL COMPLETIONS | 50000 | Formaldehyde | 2.6306
42125 | 2310121700 | On-Shore Gas Exploration: Gas Well Completion: All Processes | WELL COMPLETIONS | 71432 | Benzene | 0.49648
42125 | 2310121700 | On-Shore Gas Exploration: Gas Well Completion: All Processes | WELL COMPLETIONS | CO | Carbon Monoxide | 11.7238
42125 | 2310121700 | On-Shore Gas Exploration: Gas Well Completion: All Processes | WELL COMPLETIONS | NOx | Oxides of Nitrogen | 2.218
42125 | 2310121700 | On-Shore Gas Exploration: Gas Well Completion: All Processes | WELL COMPLETIONS | SO2 | Sulfur Dioxide | 100.8182
42125 | 2310121700 | On-Shore Gas Exploration: Gas Well Completion: All Processes | WELL COMPLETIONS | VOC | Volatile Organic Compounds | 292.2138
42129 | 2310000220 | Oil And Gas Exploration Drill Rigs | DRILL RIGS | 100414 | Ethyl Benzene | 0.00055325
42129 | 2310000220 | Oil And Gas Exploration Drill Rigs | DRILL RIGS | 106990 | 1,3-Butadiene | 0.00015374
42129 | 2310000220 | Oil And Gas Exploration Drill Rigs | DRILL RIGS | 108883 | Toluene | 0.003243
42129 | 2310000220 | Oil And Gas Exploration Drill Rigs | DRILL RIGS | 110543 | Hexane | 0.00023936
42129 | 2310000220 | Oil And Gas Exploration Drill Rigs | DRILL RIGS | 123386 | Propionaldehyde | 0.0016985
42129 | 2310000220 | Oil And Gas Exploration Drill Rigs | DRILL RIGS | 1330207 | Xylenes (Mixed Isomers) | 0.0022711
42129 | 2310000220 | Oil And Gas Exploration Drill Rigs | DRILL RIGS | 50000 | Formaldehyde | 0.026026
42129 | 2310000220 | Oil And Gas Exploration Drill Rigs | DRILL RIGS | 540841 | 2,2,4-Trimethylpentane | 0.00080045
42129 | 2310000220 | Oil And Gas Exploration Drill Rigs | DRILL RIGS | 67561 | Methanol | 3.348e-05
42129 | 2310000220 | Oil And Gas Exploration Drill Rigs | DRILL RIGS | 71432 | Benzene | 0.003506
42129 | 2310000220 | Oil And Gas Exploration Drill Rigs | DRILL RIGS | 7439921 | Lead | 2.3324e-06
42129 | 2310000220 | Oil And Gas Exploration Drill Rigs | DRILL RIGS | 7439965 | Manganese | 6.0252e-07
42129 | 2310000220 | Oil And Gas Exploration Drill Rigs | DRILL RIGS | 7439976 | Mercury | 3.3854e-09
42129 | 2310000220 | Oil And Gas Exploration Drill Rigs | DRILL RIGS | 7440020 | Nickel | 1.0312e-06
42129 | 2310000220 | Oil And Gas Exploration Drill Rigs | DRILL RIGS | 7440360 | Antimony | 1.9992e-06
42129 | 2310000220 | Oil And Gas Exploration Drill Rigs | DRILL RIGS | 7440382 | Arsenic | 4.542e-07
42129 | 2310000220 | Oil And Gas Exploration Drill Rigs | DRILL RIGS | 7440439 | Cadmium | 2.2214e-06
42129 | 2310000220 | Oil And Gas Exploration Drill Rigs | DRILL RIGS | 7440484 | Cobalt | 6.1088e-07
42129 | 2310000220 | Oil And Gas Exploration Drill Rigs | DRILL RIGS | 75070 | Acetaldehyde | 0.0089764
42129 | 2310000220 | Oil And Gas Exploration Drill Rigs | DRILL RIGS | 7723140 | Phosphorus | 7.0529e-06
42129 | 2310000220 | Oil And Gas Exploration Drill Rigs | DRILL RIGS | 7782492 | Selenium | 5.5534e-07
42129 | 2310000220 | Oil And Gas Exploration Drill Rigs | DRILL RIGS | 7782505 | Chlorine | 1.9104e-05
42129 | 2310000220 | Oil And Gas Exploration Drill Rigs | DRILL RIGS | 91203 | Naphthalene | 0.00086178
42129 | 2310000220 | Oil And Gas Exploration Drill Rigs | DRILL RIGS | 98828 | Cumene | 2.232e-05
42129 | 2310000220 | Oil And Gas Exploration Drill Rigs | DRILL RIGS | CO | Carbon Monoxide | 0.47046
42129 | 2310000220 | Oil And Gas Exploration Drill Rigs | DRILL RIGS | NOx | Nitrogen Oxides | 1.38
42129 | 2310000220 | Oil And Gas Exploration Drill Rigs | DRILL RIGS | PM10-FIL | PM10 Filterable | 0.055534
42129 | 2310000220 | Oil And Gas Exploration Drill Rigs | DRILL RIGS | PM10-PRI | PM10 Primary (Filt + Cond) | 0.055534
42129 | 2310000220 | Oil And Gas Exploration Drill Rigs | DRILL RIGS | PM25-FIL | PM2.5 Filterable | 0.053868
42129 | 2310000220 | Oil And Gas Exploration Drill Rigs | DRILL RIGS | PM25-PRI | PM2.5 Primary (Filt + Cond) | 0.053868
42129 | 2310000220 | Oil And Gas Exploration Drill Rigs | DRILL RIGS | SO2 | Sulfur Dioxide | 0.0017172
42129 | 2310000220 | Oil And Gas Exploration Drill Rigs | DRILL RIGS | VOC | Volatile Organic Compounds | 0.10295
42129 | 2310000660 | Oil & Gas Expl & Prod /All Processes /Hydraulic Fracturing Engines | HYDRAULIC FRACTURING | 100414 | Ethyl Benzene | 0.00075842
42129 | 2310000660 | Oil & Gas Expl & Prod /All Processes /Hydraulic Fracturing Engines | HYDRAULIC FRACTURING | 106990 | 1,3-Butadiene | 0.00019211
42129 | 2310000660 | Oil & Gas Expl & Prod /All Processes /Hydraulic Fracturing Engines | HYDRAULIC FRACTURING | 107028 | Acrolein | 0.0021591
42129 | 2310000660 | Oil & Gas Expl & Prod /All Processes /Hydraulic Fracturing Engines | HYDRAULIC FRACTURING | 108883 | Toluene | 0.0034795
42129 | 2310000660 | Oil & Gas Expl & Prod /All Processes /Hydraulic Fracturing Engines | HYDRAULIC FRACTURING | 110543 | Hexane | 0.0004296
42129 | 2310000660 | Oil & Gas Expl & Prod /All Processes /Hydraulic Fracturing Engines | HYDRAULIC FRACTURING | 120127 | Anthracene | 7.1164e-06
42129 | 2310000660 | Oil & Gas Expl & Prod /All Processes /Hydraulic Fracturing Engines | HYDRAULIC FRACTURING | 123386 | Propionaldehyde | 0.0024185
42129 | 2310000660 | Oil & Gas Expl & Prod /All Processes /Hydraulic Fracturing Engines | HYDRAULIC FRACTURING | 129000 | Pyrene | 8.9969e-06
42129 | 2310000660 | Oil & Gas Expl & Prod /All Processes /Hydraulic Fracturing Engines | HYDRAULIC FRACTURING | 1330207 | Xylenes (Mixed Isomers) | 0.0032962
42129 | 2310000660 | Oil & Gas Expl & Prod /All Processes /Hydraulic Fracturing Engines | HYDRAULIC FRACTURING | 18540299 | Chromium (VI) | 5.921e-09
42129 | 2310000660 | Oil & Gas Expl & Prod /All Processes /Hydraulic Fracturing Engines | HYDRAULIC FRACTURING | 191242 | Benzo[g,h,i,]Perylene | 2.0167e-07
42129 | 2310000660 | Oil & Gas Expl & Prod /All Processes /Hydraulic Fracturing Engines | HYDRAULIC FRACTURING | 206440 | Fluoranthene | 8.1566e-06
42129 | 2310000660 | Oil & Gas Expl & Prod /All Processes /Hydraulic Fracturing Engines | HYDRAULIC FRACTURING | 208968 | Acenaphthylene | 6.1303e-05
42129 | 2310000660 | Oil & Gas Expl & Prod /All Processes /Hydraulic Fracturing Engines | HYDRAULIC FRACTURING | 218019 | Chrysene | 3.8966e-07
42129 | 2310000660 | Oil & Gas Expl & Prod /All Processes /Hydraulic Fracturing Engines | HYDRAULIC FRACTURING | 50000 | Formaldehyde | 0.030561
42129 | 2310000660 | Oil & Gas Expl & Prod /All Processes /Hydraulic Fracturing Engines | HYDRAULIC FRACTURING | 540841 | 2,2,4-Trimethylpentane | 0.0010153
42129 | 2310000660 | Oil & Gas Expl & Prod /All Processes /Hydraulic Fracturing Engines | HYDRAULIC FRACTURING | 56553 | Benz[a]Anthracene | 3.7055e-07
42129 | 2310000660 | Oil & Gas Expl & Prod /All Processes /Hydraulic Fracturing Engines | HYDRAULIC FRACTURING | 67561 | Methanol | 4.2452e-05
42129 | 2310000660 | Oil & Gas Expl & Prod /All Processes /Hydraulic Fracturing Engines | HYDRAULIC FRACTURING | 71432 | Benzene | 0.0031679
42129 | 2310000660 | Oil & Gas Expl & Prod /All Processes /Hydraulic Fracturing Engines | HYDRAULIC FRACTURING | 7439921 | Lead | 2.5248e-06
42129 | 2310000660 | Oil & Gas Expl & Prod /All Processes /Hydraulic Fracturing Engines | HYDRAULIC FRACTURING | 7439965 | Manganese | 4.9442e-07
42129 | 2310000660 | Oil & Gas Expl & Prod /All Processes /Hydraulic Fracturing Engines | HYDRAULIC FRACTURING | 7439976 | Mercury | 2.778e-09
42129 | 2310000660 | Oil & Gas Expl & Prod /All Processes /Hydraulic Fracturing Engines | HYDRAULIC FRACTURING | 7440020 | Nickel | 8.462e-07
42129 | 2310000660 | Oil & Gas Expl & Prod /All Processes /Hydraulic Fracturing Engines | HYDRAULIC FRACTURING | 7440360 | Antimony | 2.1641e-06
42129 | 2310000660 | Oil & Gas Expl & Prod /All Processes /Hydraulic Fracturing Engines | HYDRAULIC FRACTURING | 7440382 | Arsenic | 3.7271e-07
42129 | 2310000660 | Oil & Gas Expl & Prod /All Processes /Hydraulic Fracturing Engines | HYDRAULIC FRACTURING | 7440439 | Cadmium | 2.4046e-06
42129 | 2310000660 | Oil & Gas Expl & Prod /All Processes /Hydraulic Fracturing Engines | HYDRAULIC FRACTURING | 7440484 | Cobalt | 6.6125e-07
42129 | 2310000660 | Oil & Gas Expl & Prod /All Processes /Hydraulic Fracturing Engines | HYDRAULIC FRACTURING | 75070 | Acetaldehyde | 0.010443
42129 | 2310000660 | Oil & Gas Expl & Prod /All Processes /Hydraulic Fracturing Engines | HYDRAULIC FRACTURING | 7723140 | Phosphorus | 7.6345e-06
42129 | 2310000660 | Oil & Gas Expl & Prod /All Processes /Hydraulic Fracturing Engines | HYDRAULIC FRACTURING | 7782492 | Selenium | 6.0114e-07
42129 | 2310000660 | Oil & Gas Expl & Prod /All Processes /Hydraulic Fracturing Engines | HYDRAULIC FRACTURING | 7782505 | Chlorine | 2.0679e-05
42129 | 2310000660 | Oil & Gas Expl & Prod /All Processes /Hydraulic Fracturing Engines | HYDRAULIC FRACTURING | 83329 | Acenaphthene | 5.0365e-05
42129 | 2310000660 | Oil & Gas Expl & Prod /All Processes /Hydraulic Fracturing Engines | HYDRAULIC FRACTURING | 85018 | Phenanthrene | 0.00014376
42129 | 2310000660 | Oil & Gas Expl & Prod /All Processes /Hydraulic Fracturing Engines | HYDRAULIC FRACTURING | 86737 | Fluorene | 7.0422e-05
42129 | 2310000660 | Oil & Gas Expl & Prod /All Processes /Hydraulic Fracturing Engines | HYDRAULIC FRACTURING | 91203 | Naphthalene | 0.0011123
42129 | 2310000660 | Oil & Gas Expl & Prod /All Processes /Hydraulic Fracturing Engines | HYDRAULIC FRACTURING | 98828 | Cumene | 2.8301e-05
42129 | 2310000660 | Oil & Gas Expl & Prod /All Processes /Hydraulic Fracturing Engines | HYDRAULIC FRACTURING | CO | Carbon Monoxide | 0.37864
42129 | 2310000660 | Oil & Gas Expl & Prod /All Processes /Hydraulic Fracturing Engines | HYDRAULIC FRACTURING | NH3 | Ammonia | 0.0019284
42129 | 2310000660 | Oil & Gas Expl & Prod /All Processes /Hydraulic Fracturing Engines | HYDRAULIC FRACTURING | NOx | Nitrogen Oxides | 1.8826
42129 | 2310000660 | Oil & Gas Expl & Prod /All Processes /Hydraulic Fracturing Engines | HYDRAULIC FRACTURING | PM10-FIL | PM10 Filterable | 0.033003
42129 | 2310000660 | Oil & Gas Expl & Prod /All Processes /Hydraulic Fracturing Engines | HYDRAULIC FRACTURING | PM10-PRI | PM10 Primary (Filt + Cond) | 0.060114
42129 | 2310000660 | Oil & Gas Expl & Prod /All Processes /Hydraulic Fracturing Engines | HYDRAULIC FRACTURING | PM25-FIL | PM2.5 Filterable | 0.031199
42129 | 2310000660 | Oil & Gas Expl & Prod /All Processes /Hydraulic Fracturing Engines | HYDRAULIC FRACTURING | PM25-PRI | PM2.5 Primary (Filt + Cond) | 0.05831
42129 | 2310000660 | Oil & Gas Expl & Prod /All Processes /Hydraulic Fracturing Engines | HYDRAULIC FRACTURING | PM-CON | PM Condensible | 0.027111
42129 | 2310000660 | Oil & Gas Expl & Prod /All Processes /Hydraulic Fracturing Engines | HYDRAULIC FRACTURING | SO2 | Sulfur Dioxide | 0.0014082
42129 | 2310000660 | Oil & Gas Expl & Prod /All Processes /Hydraulic Fracturing Engines | HYDRAULIC FRACTURING | VOC | Volatile Organic Compounds | 0.13255
42129 | 2310111100 | On-Shore Oil Exploration /Mud Degassing | MUD DEGASSING | 100414 | Ethylbenzene | 0.00023067
42129 | 2310111100 | On-Shore Oil Exploration /Mud Degassing | MUD DEGASSING | 108883 | Toluene | 8.9385e-05
42129 | 2310111100 | On-Shore Oil Exploration /Mud Degassing | MUD DEGASSING | 1330207 | Xylenes | 0.0020734
42129 | 2310111100 | On-Shore Oil Exploration /Mud Degassing | MUD DEGASSING | 71432 | Benzene | 0.0021287
42129 | 2310111100 | On-Shore Oil Exploration /Mud Degassing | MUD DEGASSING | VOC | Volatile Organic Compounds | 2.9032
42129 | 2310111700 | On-Shore Oil Exploration: Oil Well Completion: All Processes | WELL COMPLETIONS | 100414 | Ethyl benzene | 0.00022309
42129 | 2310111700 | On-Shore Oil Exploration: Oil Well Completion: All Processes | WELL COMPLETIONS | 108883 | Toluene | 9.6996e-05
42129 | 2310111700 | On-Shore Oil Exploration: Oil Well Completion: All Processes | WELL COMPLETIONS | 1330207 | Xylenes (Mixed Isomers) | 0.0023724
42129 | 2310111700 | On-Shore Oil Exploration: Oil Well Completion: All Processes | WELL COMPLETIONS | 50000 | Formaldehyde | 0.013941
42129 | 2310111700 | On-Shore Oil Exploration: Oil Well Completion: All Processes | WELL COMPLETIONS | 71432 | Benzene | 0.0022794
42129 | 2310111700 | On-Shore Oil Exploration: Oil Well Completion: All Processes | WELL COMPLETIONS | CO | Carbon Monoxide | 0.062133
42129 | 2310111700 | On-Shore Oil Exploration: Oil Well Completion: All Processes | WELL COMPLETIONS | NOx | Oxides of Nitrogen | 0.011755
42129 | 2310111700 | On-Shore Oil Exploration: Oil Well Completion: All Processes | WELL COMPLETIONS | SO2 | Sulfur Dioxide | 0.14402
42129 | 2310111700 | On-Shore Oil Exploration: Oil Well Completion: All Processes | WELL COMPLETIONS | VOC | Volatile Organic Compounds | 3.0692
42129 | 2310121100 | On-Shore Gas Exploration /Mud Degassing | MUD DEGASSING | 100414 | Ethylbenzene | 0.00030738
42129 | 2310121100 | On-Shore Gas Exploration /Mud Degassing | MUD DEGASSING | 108883 | Toluene | 0.0081617
42129 | 2310121100 | On-Shore Gas Exploration /Mud Degassing | MUD DEGASSING | 1330207 | Xylenes | 0.0024704
42129 | 2310121100 | On-Shore Gas Exploration /Mud Degassing | MUD DEGASSING | 71432 | Benzene | 0.0093978
42129 | 2310121100 | On-Shore Gas Exploration /Mud Degassing | MUD DEGASSING | VOC | Volatile Organic Compounds | 5.3515
42129 | 2310121700 | On-Shore Gas Exploration: Gas Well Completion: All Processes | WELL COMPLETIONS | 100414 | Ethyl benzene | 0.0038845
42129 | 2310121700 | On-Shore Gas Exploration: Gas Well Completion: All Processes | WELL COMPLETIONS | 108883 | Toluene | 0.1123
42129 | 2310121700 | On-Shore Gas Exploration: Gas Well Completion: All Processes | WELL COMPLETIONS | 1330207 | Xylenes (Mixed Isomers) | 0.034042
42129 | 2310121700 | On-Shore Gas Exploration: Gas Well Completion: All Processes | WELL COMPLETIONS | 50000 | Formaldehyde | 0.6848
42129 | 2310121700 | On-Shore Gas Exploration: Gas Well Completion: All Processes | WELL COMPLETIONS | 71432 | Benzene | 0.12925
42129 | 2310121700 | On-Shore Gas Exploration: Gas Well Completion: All Processes | WELL COMPLETIONS | CO | Carbon Monoxide | 3.052
42129 | 2310121700 | On-Shore Gas Exploration: Gas Well Completion: All Processes | WELL COMPLETIONS | NOx | Oxides of Nitrogen | 0.57741
42129 | 2310121700 | On-Shore Gas Exploration: Gas Well Completion: All Processes | WELL COMPLETIONS | SO2 | Sulfur Dioxide | 26.2455
42129 | 2310121700 | On-Shore Gas Exploration: Gas Well Completion: All Processes | WELL COMPLETIONS | VOC | Volatile Organic Compounds | 76.0706
42131 | 2310000660 | Oil & Gas Expl & Prod /All Processes /Hydraulic Fracturing Engines | HYDRAULIC FRACTURING | 100414 | Ethyl Benzene | 0.0014722
42131 | 2310000660 | Oil & Gas Expl & Prod /All Processes /Hydraulic Fracturing Engines | HYDRAULIC FRACTURING | 106990 | 1,3-Butadiene | 0.00037291
42131 | 2310000660 | Oil & Gas Expl & Prod /All Processes /Hydraulic Fracturing Engines | HYDRAULIC FRACTURING | 107028 | Acrolein | 0.0041913
42131 | 2310000660 | Oil & Gas Expl & Prod /All Processes /Hydraulic Fracturing Engines | HYDRAULIC FRACTURING | 108883 | Toluene | 0.0067543
42131 | 2310000660 | Oil & Gas Expl & Prod /All Processes /Hydraulic Fracturing Engines | HYDRAULIC FRACTURING | 110543 | Hexane | 0.00083392
42131 | 2310000660 | Oil & Gas Expl & Prod /All Processes /Hydraulic Fracturing Engines | HYDRAULIC FRACTURING | 120127 | Anthracene | 1.3814e-05
42131 | 2310000660 | Oil & Gas Expl & Prod /All Processes /Hydraulic Fracturing Engines | HYDRAULIC FRACTURING | 123386 | Propionaldehyde | 0.0046948
42131 | 2310000660 | Oil & Gas Expl & Prod /All Processes /Hydraulic Fracturing Engines | HYDRAULIC FRACTURING | 129000 | Pyrene | 1.7465e-05
42131 | 2310000660 | Oil & Gas Expl & Prod /All Processes /Hydraulic Fracturing Engines | HYDRAULIC FRACTURING | 1330207 | Xylenes (Mixed Isomers) | 0.0063984
42131 | 2310000660 | Oil & Gas Expl & Prod /All Processes /Hydraulic Fracturing Engines | HYDRAULIC FRACTURING | 18540299 | Chromium (VI) | 1.1494e-08
42131 | 2310000660 | Oil & Gas Expl & Prod /All Processes /Hydraulic Fracturing Engines | HYDRAULIC FRACTURING | 191242 | Benzo[g,h,i,]Perylene | 3.9147e-07
42131 | 2310000660 | Oil & Gas Expl & Prod /All Processes /Hydraulic Fracturing Engines | HYDRAULIC FRACTURING | 206440 | Fluoranthene | 1.5833e-05
42131 | 2310000660 | Oil & Gas Expl & Prod /All Processes /Hydraulic Fracturing Engines | HYDRAULIC FRACTURING | 208968 | Acenaphthylene | 0.000119
42131 | 2310000660 | Oil & Gas Expl & Prod /All Processes /Hydraulic Fracturing Engines | HYDRAULIC FRACTURING | 218019 | Chrysene | 7.5641e-07
42131 | 2310000660 | Oil & Gas Expl & Prod /All Processes /Hydraulic Fracturing Engines | HYDRAULIC FRACTURING | 50000 | Formaldehyde | 0.059323
42131 | 2310000660 | Oil & Gas Expl & Prod /All Processes /Hydraulic Fracturing Engines | HYDRAULIC FRACTURING | 540841 | 2,2,4-Trimethylpentane | 0.0019708
42131 | 2310000660 | Oil & Gas Expl & Prod /All Processes /Hydraulic Fracturing Engines | HYDRAULIC FRACTURING | 56553 | Benz[a]Anthracene | 7.193e-07
42131 | 2310000660 | Oil & Gas Expl & Prod /All Processes /Hydraulic Fracturing Engines | HYDRAULIC FRACTURING | 67561 | Methanol | 8.2407e-05
42131 | 2310000660 | Oil & Gas Expl & Prod /All Processes /Hydraulic Fracturing Engines | HYDRAULIC FRACTURING | 71432 | Benzene | 0.0061494
42131 | 2310000660 | Oil & Gas Expl & Prod /All Processes /Hydraulic Fracturing Engines | HYDRAULIC FRACTURING | 7439921 | Lead | 4.901e-06
42131 | 2310000660 | Oil & Gas Expl & Prod /All Processes /Hydraulic Fracturing Engines | HYDRAULIC FRACTURING | 7439965 | Manganese | 9.5976e-07
42131 | 2310000660 | Oil & Gas Expl & Prod /All Processes /Hydraulic Fracturing Engines | HYDRAULIC FRACTURING | 7439976 | Mercury | 5.3926e-09
42131 | 2310000660 | Oil & Gas Expl & Prod /All Processes /Hydraulic Fracturing Engines | HYDRAULIC FRACTURING | 7440020 | Nickel | 1.6426e-06
42131 | 2310000660 | Oil & Gas Expl & Prod /All Processes /Hydraulic Fracturing Engines | HYDRAULIC FRACTURING | 7440360 | Antimony | 4.2009e-06
42131 | 2310000660 | Oil & Gas Expl & Prod /All Processes /Hydraulic Fracturing Engines | HYDRAULIC FRACTURING | 7440382 | Arsenic | 7.235e-07
42131 | 2310000660 | Oil & Gas Expl & Prod /All Processes /Hydraulic Fracturing Engines | HYDRAULIC FRACTURING | 7440439 | Cadmium | 4.6677e-06
42131 | 2310000660 | Oil & Gas Expl & Prod /All Processes /Hydraulic Fracturing Engines | HYDRAULIC FRACTURING | 7440484 | Cobalt | 1.2836e-06
42131 | 2310000660 | Oil & Gas Expl & Prod /All Processes /Hydraulic Fracturing Engines | HYDRAULIC FRACTURING | 75070 | Acetaldehyde | 0.020272
42131 | 2310000660 | Oil & Gas Expl & Prod /All Processes /Hydraulic Fracturing Engines | HYDRAULIC FRACTURING | 7723140 | Phosphorus | 1.482e-05
42131 | 2310000660 | Oil & Gas Expl & Prod /All Processes /Hydraulic Fracturing Engines | HYDRAULIC FRACTURING | 7782492 | Selenium | 1.1669e-06
42131 | 2310000660 | Oil & Gas Expl & Prod /All Processes /Hydraulic Fracturing Engines | HYDRAULIC FRACTURING | 7782505 | Chlorine | 4.0142e-05
42131 | 2310000660 | Oil & Gas Expl & Prod /All Processes /Hydraulic Fracturing Engines | HYDRAULIC FRACTURING | 83329 | Acenaphthene | 9.7767e-05
42131 | 2310000660 | Oil & Gas Expl & Prod /All Processes /Hydraulic Fracturing Engines | HYDRAULIC FRACTURING | 85018 | Phenanthrene | 0.00027907
42131 | 2310000660 | Oil & Gas Expl & Prod /All Processes /Hydraulic Fracturing Engines | HYDRAULIC FRACTURING | 86737 | Fluorene | 0.0001367
42131 | 2310000660 | Oil & Gas Expl & Prod /All Processes /Hydraulic Fracturing Engines | HYDRAULIC FRACTURING | 91203 | Naphthalene | 0.0021592
42131 | 2310000660 | Oil & Gas Expl & Prod /All Processes /Hydraulic Fracturing Engines | HYDRAULIC FRACTURING | 98828 | Cumene | 5.4938e-05
42131 | 2310000660 | Oil & Gas Expl & Prod /All Processes /Hydraulic Fracturing Engines | HYDRAULIC FRACTURING | CO | Carbon Monoxide | 0.73501
42131 | 2310000660 | Oil & Gas Expl & Prod /All Processes /Hydraulic Fracturing Engines | HYDRAULIC FRACTURING | NH3 | Ammonia | 0.0037433
42131 | 2310000660 | Oil & Gas Expl & Prod /All Processes /Hydraulic Fracturing Engines | HYDRAULIC FRACTURING | NOx | Nitrogen Oxides | 3.6545
42131 | 2310000660 | Oil & Gas Expl & Prod /All Processes /Hydraulic Fracturing Engines | HYDRAULIC FRACTURING | PM10-FIL | PM10 Filterable | 0.064064
42131 | 2310000660 | Oil & Gas Expl & Prod /All Processes /Hydraulic Fracturing Engines | HYDRAULIC FRACTURING | PM10-PRI | PM10 Primary (Filt + Cond) | 0.11669
42131 | 2310000660 | Oil & Gas Expl & Prod /All Processes /Hydraulic Fracturing Engines | HYDRAULIC FRACTURING | PM25-FIL | PM2.5 Filterable | 0.060563
42131 | 2310000660 | Oil & Gas Expl & Prod /All Processes /Hydraulic Fracturing Engines | HYDRAULIC FRACTURING | PM25-PRI | PM2.5 Primary (Filt + Cond) | 0.11319
42131 | 2310000660 | Oil & Gas Expl & Prod /All Processes /Hydraulic Fracturing Engines | HYDRAULIC FRACTURING | PM-CON | PM Condensible | 0.052628
42131 | 2310000660 | Oil & Gas Expl & Prod /All Processes /Hydraulic Fracturing Engines | HYDRAULIC FRACTURING | SO2 | Sulfur Dioxide | 0.0027336
42131 | 2310000660 | Oil & Gas Expl & Prod /All Processes /Hydraulic Fracturing Engines | HYDRAULIC FRACTURING | VOC | Volatile Organic Compounds | 0.25731
42131 | 2310121100 | On-Shore Gas Exploration /Mud Degassing | MUD DEGASSING | 100414 | Ethylbenzene | 0.00066599
42131 | 2310121100 | On-Shore Gas Exploration /Mud Degassing | MUD DEGASSING | 108883 | Toluene | 0.017684
42131 | 2310121100 | On-Shore Gas Exploration /Mud Degassing | MUD DEGASSING | 1330207 | Xylenes | 0.0053526
42131 | 2310121100 | On-Shore Gas Exploration /Mud Degassing | MUD DEGASSING | 71432 | Benzene | 0.020362
42131 | 2310121100 | On-Shore Gas Exploration /Mud Degassing | MUD DEGASSING | VOC | Volatile Organic Compounds | 11.5949

## 2014_2017_AVG_EMISSIONS
STATE_COUNTY_FIPS | SCC | POLLUTANT_CODE | AVG_EMISSIONS_TPY
42003 | 2310000660 | 100414 | 0.00084764
42003 | 2310000660 | 106990 | 0.00021471
42003 | 2310000660 | 107028 | 0.0024132
42003 | 2310000660 | 108883 | 0.0038888
42003 | 2310000660 | 110543 | 0.00048014
42003 | 2310000660 | 120127 | 7.9536e-06
42003 | 2310000660 | 123386 | 0.0027031
42003 | 2310000660 | 129000 | 1.0055e-05
42003 | 2310000660 | 1330207 | 0.0036839
42003 | 2310000660 | 18540299 | 6.6175e-09
42003 | 2310000660 | 191242 | 2.2539e-07
42003 | 2310000660 | 206440 | 9.1162e-06
42003 | 2310000660 | 208968 | 6.8515e-05
42003 | 2310000660 | 218019 | 4.3551e-07
42003 | 2310000660 | 50000 | 0.034156
42003 | 2310000660 | 540841 | 0.0011347
42003 | 2310000660 | 56553 | 4.1415e-07
42003 | 2310000660 | 67561 | 4.7446e-05
42003 | 2310000660 | 71432 | 0.0035406
42003 | 2310000660 | 7439921 | 2.8218e-06
42003 | 2310000660 | 7439965 | 5.5259e-07
42003 | 2310000660 | 7439976 | 3.1048e-09
42003 | 2310000660 | 7440020 | 9.4576e-07
42003 | 2310000660 | 7440360 | 2.4187e-06
42003 | 2310000660 | 7440382 | 4.1656e-07
42003 | 2310000660 | 7440439 | 2.6874e-06
42003 | 2310000660 | 7440484 | 7.3905e-07
42003 | 2310000660 | 75070 | 0.011672
42003 | 2310000660 | 7723140 | 8.5326e-06
42003 | 2310000660 | 7782492 | 6.7186e-07
42003 | 2310000660 | 7782505 | 2.3112e-05
42003 | 2310000660 | 83329 | 5.629e-05
42003 | 2310000660 | 85018 | 0.00016067
42003 | 2310000660 | 86737 | 7.8707e-05
42003 | 2310000660 | 91203 | 0.0012432
42003 | 2310000660 | 98828 | 3.1631e-05
42003 | 2310000660 | CO | 0.42319
42003 | 2310000660 | NH3 | 0.0021553
42003 | 2310000660 | NOx | 2.1041
42003 | 2310000660 | PM10-FIL | 0.036885
42003 | 2310000660 | PM10-PRI | 0.067186
42003 | 2310000660 | PM25-FIL | 0.03487
42003 | 2310000660 | PM25-PRI | 0.065171
42003 | 2310000660 | PM-CON | 0.030301
42003 | 2310000660 | SO2 | 0.0015739
42003 | 2310000660 | VOC | 0.14815
42003 | 2310021500 | 100414 | 0.00123
42003 | 2310021500 | 108883 | 0.017218
42003 | 2310021500 | 110543 | 0.00091
42003 | 2310021500 | 1330207 | 0.011017
42003 | 2310021500 | 50000 | 0.11904
42003 | 2310021500 | 540841 | 0.00353
42003 | 2310021500 | 71432 | 0.045417
42003 | 2310021500 | CO | 38.4017
42003 | 2310021500 | NOX | 147.8617
42003 | 2310021500 | PM10-PRI | 3.6887
42003 | 2310021500 | PM25-PRI | 3.4519
42003 | 2310021500 | SO2 | 0.21629
42003 | 2310021500 | VOC | 5.3088
42003 | 2310111700 | 100414 | 0.00066927
42003 | 2310111700 | 108883 | 0.00029099
42003 | 2310111700 | 1330207 | 0.0071172
42003 | 2310111700 | 50000 | 0.041824
42003 | 2310111700 | 71432 | 0.0068382
42003 | 2310111700 | CO | 0.1864
42003 | 2310111700 | NOx | 0.035265
42003 | 2310111700 | SO2 | 0.43206
42003 | 2310111700 | VOC | 9.2076
42003 | 2310121100 | 100414 | 0.00076846
42003 | 2310121100 | 108883 | 0.020404
42003 | 2310121100 | 1330207 | 0.006176
42003 | 2310121100 | 71432 | 0.023494
42003 | 2310121100 | VOC | 13.3788
42003 | 2310121700 | 100414 | 0.0050577
42003 | 2310121700 | 108883 | 0.14621
42003 | 2310121700 | 1330207 | 0.044324
42003 | 2310121700 | 50000 | 0.89164
42003 | 2310121700 | 71432 | 0.16828
42003 | 2310121700 | CO | 3.9738
42003 | 2310121700 | NOx | 0.75181
42003 | 2310121700 | SO2 | 34.1727
42003 | 2310121700 | VOC | 99.0471
42003 | 2310300220 | 100414 | 6.1754e-05
42003 | 2310300220 | 106990 | 1.7161e-05
42003 | 2310300220 | 108883 | 0.00036199
42003 | 2310300220 | 110543 | 2.6717e-05
42003 | 2310300220 | 123386 | 0.00018959
42003 | 2310300220 | 1330207 | 0.0002535
42003 | 2310300220 | 50000 | 0.002905
42003 | 2310300220 | 540841 | 8.9347e-05
42003 | 2310300220 | 67561 | 3.737e-06
42003 | 2310300220 | 71432 | 0.00039134
42003 | 2310300220 | 7439921 | 2.6035e-07
42003 | 2310300220 | 7439965 | 6.7253e-08
42003 | 2310300220 | 7439976 | 3.7788e-10
42003 | 2310300220 | 7440020 | 1.151e-07
42003 | 2310300220 | 7440360 | 2.2316e-07
42003 | 2310300220 | 7440382 | 5.0698e-08
42003 | 2310300220 | 7440439 | 2.4795e-07
42003 | 2310300220 | 7440484 | 6.8187e-08
42003 | 2310300220 | 75070 | 0.001002
42003 | 2310300220 | 7723140 | 7.8725e-07
42003 | 2310300220 | 7782492 | 6.1988e-08
42003 | 2310300220 | 7782505 | 2.1324e-06
42003 | 2310300220 | 91203 | 9.6192e-05
42003 | 2310300220 | 98828 | 2.4914e-06
42003 | 2310300220 | CO | 0.052513
42003 | 2310300220 | NOx | 0.15404
42003 | 2310300220 | PM10-FIL | 0.0061988
42003 | 2310300220 | PM10-PRI | 0.0061988
42003 | 2310300220 | PM25-FIL | 0.0060128
42003 | 2310300220 | PM25-PRI | 0.0060128
42003 | 2310300220 | SO2 | 0.00019168
42003 | 2310300220 | VOC | 0.011491
42003 | 2310400220 | 100414 | 0.00042
42003 | 2310400220 | 108883 | 0.015848
42003 | 2310400220 | 110543 | 0.0024967
42003 | 2310400220 | 1330207 | 0.010223
42003 | 2310400220 | 50000 | 0.10827
42003 | 2310400220 | 540841 | 0.0029833
42003 | 2310400220 | 71432 | 0.04064
42003 | 2310400220 | CO | 24.1312
42003 | 2310400220 | NOX | 69.3024
42003 | 2310400220 | PM10-PRI | 2.3801
42003 | 2310400220 | PM25-PRI | 2.3242
42003 | 2310400220 | SO2 | 0.071792
42003 | 2310400220 | VOC | 3.8227
42005 | 2310000660 | 100414 | 0.00098148
42005 | 2310000660 | 106990 | 0.00024861
42005 | 2310000660 | 107028 | 0.0027942
42005 | 2310000660 | 108883 | 0.0045029
42005 | 2310000660 | 110543 | 0.00055595
42005 | 2310000660 | 120127 | 9.2095e-06
42005 | 2310000660 | 123386 | 0.0031299
42005 | 2310000660 | 129000 | 1.1643e-05
42005 | 2310000660 | 1330207 | 0.0042656
42005 | 2310000660 | 18540299 | 7.6624e-09
42005 | 2310000660 | 191242 | 2.6098e-07
42005 | 2310000660 | 206440 | 1.0556e-05
42005 | 2310000660 | 208968 | 7.9333e-05
42005 | 2310000660 | 218019 | 5.0427e-07
42005 | 2310000660 | 50000 | 0.039549
42005 | 2310000660 | 540841 | 0.0013139
42005 | 2310000660 | 56553 | 4.7954e-07
42005 | 2310000660 | 67561 | 5.4938e-05
42005 | 2310000660 | 71432 | 0.0040996
42005 | 2310000660 | 7439921 | 3.2674e-06
42005 | 2310000660 | 7439965 | 6.3984e-07
42005 | 2310000660 | 7439976 | 3.595e-09
42005 | 2310000660 | 7440020 | 1.0951e-06
42005 | 2310000660 | 7440360 | 2.8006e-06
42005 | 2310000660 | 7440382 | 4.8234e-07
42005 | 2310000660 | 7440439 | 3.1118e-06
42005 | 2310000660 | 7440484 | 8.5574e-07
42005 | 2310000660 | 75070 | 0.013515
42005 | 2310000660 | 7723140 | 9.8799e-06
42005 | 2310000660 | 7782492 | 7.7794e-07
42005 | 2310000660 | 7782505 | 2.6761e-05
42005 | 2310000660 | 83329 | 6.5178e-05
42005 | 2310000660 | 85018 | 0.00018604
42005 | 2310000660 | 86737 | 9.1134e-05
42005 | 2310000660 | 91203 | 0.0014394
42005 | 2310000660 | 98828 | 3.6625e-05
42005 | 2310000660 | CO | 0.49001
42005 | 2310000660 | NH3 | 0.0024956
42005 | 2310000660 | NOx | 2.4364
42005 | 2310000660 | PM10-FIL | 0.042709
42005 | 2310000660 | PM10-PRI | 0.077794
42005 | 2310000660 | PM25-FIL | 0.040375
42005 | 2310000660 | PM25-PRI | 0.075461
42005 | 2310000660 | PM-CON | 0.035085
42005 | 2310000660 | SO2 | 0.0018224
42005 | 2310000660 | VOC | 0.17154
42005 | 2310021500 | 100414 | 7e-05
42005 | 2310021500 | 108883 | 0.035862
42005 | 2310021500 | 110543 | 0.0015467
42005 | 2310021500 | 1330207 | 0.018298
42005 | 2310021500 | 50000 | 0.013237
42005 | 2310021500 | 540841 | 0.00013
42005 | 2310021500 | 71432 | 0.087593
42005 | 2310021500 | CO | 95.1573
42005 | 2310021500 | NOX | 217.3425
42005 | 2310021500 | PM10-PRI | 9.2439
42005 | 2310021500 | PM25-PRI | 8.3682
42005 | 2310021500 | SO2 | 8.1499
42005 | 2310021500 | VOC | 17.6924
42005 | 2310111100 | 100414 | 0.00023067
42005 | 2310111100 | 108883 | 8.9385e-05
42005 | 2310111100 | 1330207 | 0.0020734
42005 | 2310111100 | 71432 | 0.0021287
42005 | 2310111100 | VOC | 2.9032
42005 | 2310111700 | 100414 | 0.00044618
42005 | 2310111700 | 108883 | 0.00019399
42005 | 2310111700 | 1330207 | 0.0047448
42005 | 2310111700 | 50000 | 0.027883
42005 | 2310111700 | 71432 | 0.0045588
42005 | 2310111700 | CO | 0.12427
42005 | 2310111700 | NOx | 0.02351
42005 | 2310111700 | SO2 | 0.28804
42005 | 2310111700 | VOC | 6.1384
42005 | 2310121100 | 100414 | 0.00087092
42005 | 2310121100 | 108883 | 0.023125
42005 | 2310121100 | 1330207 | 0.0069995
42005 | 2310121100 | 71432 | 0.026627
42005 | 2310121100 | VOC | 15.1626
42005 | 2310121700 | 100414 | 0.0037587
42005 | 2310121700 | 108883 | 0.10866
42005 | 2310121700 | 1330207 | 0.032939
42005 | 2310121700 | 50000 | 0.66263
42005 | 2310121700 | 71432 | 0.12506
42005 | 2310121700 | CO | 2.9532
42005 | 2310121700 | NOx | 0.55871
42005 | 2310121700 | SO2 | 25.3955
42005 | 2310121700 | VOC | 73.6069
42005 | 2310300220 | 100414 | 0.0011859
42005 | 2310300220 | 106990 | 0.00031198
42005 | 2310300220 | 108883 | 0.0060181
42005 | 2310300220 | 110543 | 0.00061058
42005 | 2310300220 | 123386 | 0.0037392
42005 | 2310300220 | 1330207 | 0.0050409
42005 | 2310300220 | 50000 | 0.050868
42005 | 2310300220 | 540841 | 0.0016371
42005 | 2310300220 | 67561 | 6.8461e-05
42005 | 2310300220 | 71432 | 0.005938
42005 | 2310300220 | 7439921 | 4.2876e-06
42005 | 2310300220 | 7439965 | 9.6276e-07
42005 | 2310300220 | 7439976 | 5.4094e-09
42005 | 2310300220 | 7440020 | 1.6478e-06
42005 | 2310300220 | 7440360 | 3.6751e-06
42005 | 2310300220 | 7440382 | 7.2577e-07
42005 | 2310300220 | 7440439 | 4.0834e-06
42005 | 2310300220 | 7440484 | 1.1229e-06
42005 | 2310300220 | 75070 | 0.017453
42005 | 2310300220 | 7723140 | 1.2965e-05
42005 | 2310300220 | 7782492 | 1.0209e-06
42005 | 2310300220 | 7782505 | 3.5117e-05
42005 | 2310300220 | 91203 | 0.0017774
42005 | 2310300220 | 98828 | 4.564e-05
42005 | 2310300220 | CO | 0.69229
42005 | 2310300220 | NOx | 2.9388
42005 | 2310300220 | PM10-FIL | 0.10209
42005 | 2310300220 | PM10-PRI | 0.10209
42005 | 2310300220 | PM25-FIL | 0.099023
42005 | 2310300220 | PM25-PRI | 0.099023
42005 | 2310300220 | SO2 | 0.002743
42005 | 2310300220 | VOC | 0.21248
42005 | 2310400220 | 108883 | 0.013367
42005 | 2310400220 | 1330207 | 0.0091725
42005 | 2310400220 | 50000 | 0.01717
42005 | 2310400220 | 71432 | 0.034355
42005 | 2310400220 | CO | 37.6476
42005 | 2310400220 | NOX | 133.8566
42005 | 2310400220 | PM10-PRI | 8.2491
42005 | 2310400220 | PM25-PRI | 8.1938
42005 | 2310400220 | SO2 | 1.0955
42005 | 2310400220 | VOC | 6.4653
42007 | 2310000660 | 100414 | 0.00022306
42007 | 2310000660 | 106990 | 5.6502e-05
42007 | 2310000660 | 107028 | 0.00063504
42007 | 2310000660 | 108883 | 0.0010234
42007 | 2310000660 | 110543 | 0.00012635
42007 | 2310000660 | 120127 | 2.0931e-06
42007 | 2310000660 | 123386 | 0.00071133
42007 | 2310000660 | 129000 | 2.6461e-06
42007 | 2310000660 | 1330207 | 0.00096946
42007 | 2310000660 | 18540299 | 1.7415e-09
42007 | 2310000660 | 191242 | 5.9314e-08
42007 | 2310000660 | 206440 | 2.399e-06
42007 | 2310000660 | 208968 | 1.803e-05
42007 | 2310000660 | 218019 | 1.1461e-07
42007 | 2310000660 | 50000 | 0.0089884
42007 | 2310000660 | 540841 | 0.00029861
42007 | 2310000660 | 56553 | 1.0899e-07
42007 | 2310000660 | 67561 | 1.2486e-05
42007 | 2310000660 | 71432 | 0.00093173
42007 | 2310000660 | 7439921 | 7.4258e-07
42007 | 2310000660 | 7439965 | 1.4542e-07
42007 | 2310000660 | 7439976 | 8.1706e-10
42007 | 2310000660 | 7440020 | 2.4888e-07
42007 | 2310000660 | 7440360 | 6.365e-07
42007 | 2310000660 | 7440382 | 1.0962e-07
42007 | 2310000660 | 7440439 | 7.0722e-07
42007 | 2310000660 | 7440484 | 1.9449e-07
42007 | 2310000660 | 75070 | 0.0030715
42007 | 2310000660 | 7723140 | 2.2454e-06
42007 | 2310000660 | 7782492 | 1.7681e-07
42007 | 2310000660 | 7782505 | 6.0821e-06
42007 | 2310000660 | 83329 | 1.4813e-05
42007 | 2310000660 | 85018 | 4.2283e-05
42007 | 2310000660 | 86737 | 2.0712e-05
42007 | 2310000660 | 91203 | 0.00032715
42007 | 2310000660 | 98828 | 8.3239e-06
42007 | 2310000660 | CO | 0.11137
42007 | 2310000660 | NH3 | 0.00056717
42007 | 2310000660 | NOx | 0.55372
42007 | 2310000660 | PM10-FIL | 0.0097066
42007 | 2310000660 | PM10-PRI | 0.017681
42007 | 2310000660 | PM25-FIL | 0.0091762
42007 | 2310000660 | PM25-PRI | 0.01715
42007 | 2310000660 | PM-CON | 0.0079739
42007 | 2310000660 | SO2 | 0.00041418
42007 | 2310000660 | VOC | 0.038986
42007 | 2310021500 | 100414 | 0.00039
42007 | 2310021500 | 108883 | 0.01381
42007 | 2310021500 | 110543 | 0.001705
42007 | 2310021500 | 1330207 | 0.0095367
42007 | 2310021500 | 50000 | 0.017027
42007 | 2310021500 | 71432 | 0.035713
42007 | 2310021500 | CO | 13.8291
42007 | 2310021500 | NOX | 45.3262
42007 | 2310021500 | PM10-PRI | 1.8831
42007 | 2310021500 | PM25-PRI | 1.8831
42007 | 2310021500 | SO2 | 0.071957
42007 | 2310021500 | VOC | 2.9469
42007 | 2310111100 | 100414 | 0.00069202
42007 | 2310111100 | 108883 | 0.00026815
42007 | 2310111100 | 1330207 | 0.0062201
42007 | 2310111100 | 71432 | 0.006386
42007 | 2310111100 | VOC | 8.7096
42007 | 2310111700 | 100414 | 0.00022309
42007 | 2310111700 | 108883 | 9.6996e-05
42007 | 2310111700 | 1330207 | 0.0023724
42007 | 2310111700 | 50000 | 0.013941
42007 | 2310111700 | 71432 | 0.0022794
42007 | 2310111700 | CO | 0.062133
42007 | 2310111700 | NOx | 0.011755
42007 | 2310111700 | SO2 | 0.14402
42007 | 2310111700 | VOC | 3.0692
42007 | 2310121100 | 100414 | 0.00035861
42007 | 2310121100 | 108883 | 0.0095219
42007 | 2310121100 | 1330207 | 0.0028822
42007 | 2310121100 | 71432 | 0.010964
42007 | 2310121100 | VOC | 6.2434
42007 | 2310121700 | 100414 | 0.00050322
42007 | 2310121700 | 108883 | 0.014548
42007 | 2310121700 | 1330207 | 0.0044101
42007 | 2310121700 | 50000 | 0.088715
42007 | 2310121700 | 71432 | 0.016744
42007 | 2310121700 | CO | 0.39538
42007 | 2310121700 | NOx | 0.074802
42007 | 2310121700 | SO2 | 3.4
42007 | 2310121700 | VOC | 9.8548
42007 | 2310300220 | 100414 | 0.0030866
42007 | 2310300220 | 106990 | 0.00080357
42007 | 2310300220 | 108883 | 0.015215
42007 | 2310300220 | 110543 | 0.0016362
42007 | 2310300220 | 123386 | 0.0097799
42007 | 2310300220 | 1330207 | 0.013204
42007 | 2310300220 | 50000 | 0.13003
42007 | 2310300220 | 540841 | 0.0042232
42007 | 2310300220 | 67561 | 0.0001766
42007 | 2310300220 | 71432 | 0.014696
42007 | 2310300220 | 7439921 | 1.0817e-05
42007 | 2310300220 | 7439965 | 2.3475e-06
42007 | 2310300220 | 7439976 | 1.319e-08
42007 | 2310300220 | 7440020 | 4.0178e-06
42007 | 2310300220 | 7440360 | 9.2716e-06
42007 | 2310300220 | 7440382 | 1.7696e-06
42007 | 2310300220 | 7440439 | 1.0302e-05
42007 | 2310300220 | 7440484 | 2.833e-06
42007 | 2310300220 | 75070 | 0.044565
42007 | 2310300220 | 7723140 | 3.2708e-05
42007 | 2310300220 | 7782492 | 2.5755e-06
42007 | 2310300220 | 7782505 | 8.8596e-05
42007 | 2310300220 | 91203 | 0.0045926
42007 | 2310300220 | 98828 | 0.00011773
42007 | 2310300220 | CO | 1.6496
42007 | 2310300220 | NOx | 7.6399
42007 | 2310300220 | PM10-FIL | 0.25755
42007 | 2310300220 | PM10-PRI | 0.25755
42007 | 2310300220 | PM25-FIL | 0.24982
42007 | 2310300220 | PM25-PRI | 0.24982
42007 | 2310300220 | SO2 | 0.0066877
42007 | 2310300220 | VOC | 0.54912
42007 | 2310400220 | 100414 | 0.00044
42007 | 2310400220 | 108883 | 0.00793
42007 | 2310400220 | 110543 | 0.00109
42007 | 2310400220 | 1330207 | 0.00547
42007 | 2310400220 | 50000 | 0.015195
42007 | 2310400220 | 71432 | 0.01944
42007 | 2310400220 | CO | 8.547
42007 | 2310400220 | NOX | 32.3231
42007 | 2310400220 | PM10-PRI | 1.3138
42007 | 2310400220 | PM25-PRI | 1.313
42007 | 2310400220 | SO2 | 0.04334
42007 | 2310400220 | VOC | 1.8707
42015 | 2310000660 | 100414 | 0.0028552
42015 | 2310000660 | 106990 | 0.00072322
42015 | 2310000660 | 107028 | 0.0081286
42015 | 2310000660 | 108883 | 0.013099
42015 | 2310000660 | 110543 | 0.0016173
42015 | 2310000660 | 120127 | 2.6791e-05
42015 | 2310000660 | 123386 | 0.009105
42015 | 2310000660 | 129000 | 3.3871e-05
42015 | 2310000660 | 1330207 | 0.012409
42015 | 2310000660 | 18540299 | 2.2291e-08
42015 | 2310000660 | 191242 | 7.5922e-07
42015 | 2310000660 | 206440 | 3.0707e-05
42015 | 2310000660 | 208968 | 0.00023079
42015 | 2310000660 | 218019 | 1.467e-06
42015 | 2310000660 | 50000 | 0.11505
42015 | 2310000660 | 540841 | 0.0038222
42015 | 2310000660 | 56553 | 1.395e-06
42015 | 2310000660 | 67561 | 0.00015982
42015 | 2310000660 | 71432 | 0.011926
42015 | 2310000660 | 7439921 | 9.5051e-06
42015 | 2310000660 | 7439965 | 1.8613e-06
42015 | 2310000660 | 7439976 | 1.0458e-08
42015 | 2310000660 | 7440020 | 3.1857e-06
42015 | 2310000660 | 7440360 | 8.1472e-06
42015 | 2310000660 | 7440382 | 1.4032e-06
42015 | 2310000660 | 7440439 | 9.0524e-06
42015 | 2310000660 | 7440484 | 2.4894e-06
42015 | 2310000660 | 75070 | 0.039316
42015 | 2310000660 | 7723140 | 2.8741e-05
42015 | 2310000660 | 7782492 | 2.2631e-06
42015 | 2310000660 | 7782505 | 7.7851e-05
42015 | 2310000660 | 83329 | 0.00018961
42015 | 2310000660 | 85018 | 0.00054122
42015 | 2310000660 | 86737 | 0.00026512
42015 | 2310000660 | 91203 | 0.0041875
42015 | 2310000660 | 98828 | 0.00010655
42015 | 2310000660 | CO | 1.4255
42015 | 2310000660 | NH3 | 0.0072598
42015 | 2310000660 | NOx | 7.0876
42015 | 2310000660 | PM10-FIL | 0.12424
42015 | 2310000660 | PM10-PRI | 0.22631
42015 | 2310000660 | PM25-FIL | 0.11746
42015 | 2310000660 | PM25-PRI | 0.21952
42015 | 2310000660 | PM-CON | 0.10207
42015 | 2310000660 | SO2 | 0.0053015
42015 | 2310000660 | VOC | 0.49902
42015 | 2310021500 | 100414 | 0.0010875
42015 | 2310021500 | 108883 | 0.27357
42015 | 2310021500 | 110543 | 0.0036925
42015 | 2310021500 | 1330207 | 0.18811
42015 | 2310021500 | 50000 | 0.10415
42015 | 2310021500 | 71432 | 0.75096
42015 | 2310021500 | CO | 99.8585
42015 | 2310021500 | NOX | 354.5747
42015 | 2310021500 | PM10-PRI | 10.7229
42015 | 2310021500 | PM25-PRI | 10.6913
42015 | 2310021500 | SO2 | 2.2721
42015 | 2310021500 | VOC | 14.583
42015 | 2310121100 | 100414 | 0.0022541
42015 | 2310121100 | 108883 | 0.059852
42015 | 2310121100 | 1330207 | 0.018116
42015 | 2310121100 | 71432 | 0.068917
42015 | 2310121100 | VOC | 39.2444
42015 | 2310400220 | 100414 | 0.00077333
42015 | 2310400220 | 108883 | 0.031185
42015 | 2310400220 | 110543 | 0.0072867
42015 | 2310400220 | 1330207 | 0.03282
42015 | 2310400220 | 50000 | 0.2106
42015 | 2310400220 | 540841 | 0.00328
42015 | 2310400220 | 71432 | 0.12631
42015 | 2310400220 | CO | 59.1373
42015 | 2310400220 | NOX | 180.1631
42015 | 2310400220 | PM10-PRI | 4.936
42015 | 2310400220 | PM25-PRI | 4.8851
42015 | 2310400220 | SO2 | 1.4624
42015 | 2310400220 | VOC | 7.5286
42019 | 2310000660 | 100414 | 0.0029891
42019 | 2310000660 | 106990 | 0.00075712
42019 | 2310000660 | 107028 | 0.0085096
42019 | 2310000660 | 108883 | 0.013713
42019 | 2310000660 | 110543 | 0.0016931
42019 | 2310000660 | 120127 | 2.8047e-05
42019 | 2310000660 | 123386 | 0.0095318
42019 | 2310000660 | 129000 | 3.5458e-05
42019 | 2310000660 | 1330207 | 0.012991
42019 | 2310000660 | 18540299 | 2.3336e-08
42019 | 2310000660 | 191242 | 7.9481e-07
42019 | 2310000660 | 206440 | 3.2147e-05
42019 | 2310000660 | 208968 | 0.00024161
42019 | 2310000660 | 218019 | 1.5357e-06
42019 | 2310000660 | 50000 | 0.12044
42019 | 2310000660 | 540841 | 0.0040013
42019 | 2310000660 | 56553 | 1.4604e-06
42019 | 2310000660 | 67561 | 0.00016731
42019 | 2310000660 | 71432 | 0.012485
42019 | 2310000660 | 7439921 | 9.9506e-06
42019 | 2310000660 | 7439965 | 1.9486e-06
42019 | 2310000660 | 7439976 | 1.0949e-08
42019 | 2310000660 | 7440020 | 3.335e-06
42019 | 2310000660 | 7440360 | 8.5291e-06
42019 | 2310000660 | 7440382 | 1.4689e-06
42019 | 2310000660 | 7440439 | 9.4768e-06
42019 | 2310000660 | 7440484 | 2.6061e-06
42019 | 2310000660 | 75070 | 0.041159
42019 | 2310000660 | 7723140 | 3.0089e-05
42019 | 2310000660 | 7782492 | 2.3692e-06
42019 | 2310000660 | 7782505 | 8.15e-05
42019 | 2310000660 | 83329 | 0.0001985
42019 | 2310000660 | 85018 | 0.00056659
42019 | 2310000660 | 86737 | 0.00027754
42019 | 2310000660 | 91203 | 0.0043838
42019 | 2310000660 | 98828 | 0.00011154
42019 | 2310000660 | CO | 1.4923
42019 | 2310000660 | NH3 | 0.0076001
42019 | 2310000660 | NOx | 7.4198
42019 | 2310000660 | PM10-FIL | 0.13007
42019 | 2310000660 | PM10-PRI | 0.23692
42019 | 2310000660 | PM25-FIL | 0.12296
42019 | 2310000660 | PM25-PRI | 0.22981
42019 | 2310000660 | PM-CON | 0.10685
42019 | 2310000660 | SO2 | 0.00555
42019 | 2310000660 | VOC | 0.52241
42019 | 2310021500 | 100414 | 0.00589
42019 | 2310021500 | 108883 | 0.07189
42019 | 2310021500 | 110543 | 0.23914
42019 | 2310021500 | 1330207 | 0.079785
42019 | 2310021500 | 50000 | 0.023785
42019 | 2310021500 | 540841 | 0.001325
42019 | 2310021500 | 71432 | 0.15058
42019 | 2310021500 | CO | 111.907
42019 | 2310021500 | NOX | 314.2319
42019 | 2310021500 | PM10-PRI | 9.6912
42019 | 2310021500 | PM25-PRI | 9.3365
42019 | 2310021500 | SO2 | 1.1543
42019 | 2310021500 | VOC | 20.1622
42019 | 2310111100 | 100414 | 0.0023067
42019 | 2310111100 | 108883 | 0.00089385
42019 | 2310111100 | 1330207 | 0.020734
42019 | 2310111100 | 71432 | 0.021287
42019 | 2310111100 | VOC | 29.032
42019 | 2310111700 | 100414 | 0.0022309
42019 | 2310111700 | 108883 | 0.00096996
42019 | 2310111700 | 1330207 | 0.023724
42019 | 2310111700 | 50000 | 0.13941
42019 | 2310111700 | 71432 | 0.022794
42019 | 2310111700 | CO | 0.62133
42019 | 2310111700 | NOx | 0.11755
42019 | 2310111700 | SO2 | 1.4402
42019 | 2310111700 | VOC | 30.6921
42019 | 2310121100 | 100414 | 0.0028177
42019 | 2310121100 | 108883 | 0.074815
42019 | 2310121100 | 1330207 | 0.022645
42019 | 2310121100 | 71432 | 0.086146
42019 | 2310121100 | VOC | 49.0555
42019 | 2310121700 | 100414 | 0.0017613
42019 | 2310121700 | 108883 | 0.050917
42019 | 2310121700 | 1330207 | 0.015435
42019 | 2310121700 | 50000 | 0.3105
42019 | 2310121700 | 71432 | 0.058602
42019 | 2310121700 | CO | 1.3838
42019 | 2310121700 | NOx | 0.26181
42019 | 2310121700 | SO2 | 11.9001
42019 | 2310121700 | VOC | 34.4916
42019 | 2310300220 | 100414 | 0.0049525
42019 | 2310300220 | 106990 | 0.0012894
42019 | 2310300220 | 108883 | 0.024412
42019 | 2310300220 | 110543 | 0.0026254
42019 | 2310300220 | 123386 | 0.015692
42019 | 2310300220 | 1330207 | 0.021186
42019 | 2310300220 | 50000 | 0.20864
42019 | 2310300220 | 540841 | 0.0067762
42019 | 2310300220 | 67561 | 0.00028336
42019 | 2310300220 | 71432 | 0.02358
42019 | 2310300220 | 7439921 | 1.7356e-05
42019 | 2310300220 | 7439965 | 3.7666e-06
42019 | 2310300220 | 7439976 | 2.1163e-08
42019 | 2310300220 | 7440020 | 6.4466e-06
42019 | 2310300220 | 7440360 | 1.4877e-05
42019 | 2310300220 | 7440382 | 2.8394e-06
42019 | 2310300220 | 7440439 | 1.653e-05
42019 | 2310300220 | 7440484 | 4.5456e-06
42019 | 2310300220 | 75070 | 0.071506
42019 | 2310300220 | 7723140 | 5.2481e-05
42019 | 2310300220 | 7782492 | 4.1324e-06
42019 | 2310300220 | 7782505 | 0.00014215
42019 | 2310300220 | 91203 | 0.007369
42019 | 2310300220 | 98828 | 0.00018891
42019 | 2310300220 | CO | 2.6468
42019 | 2310300220 | NOx | 12.2583
42019 | 2310300220 | PM10-FIL | 0.41324
42019 | 2310300220 | PM10-PRI | 0.41324
42019 | 2310300220 | PM25-FIL | 0.40084
42019 | 2310300220 | PM25-PRI | 0.40084
42019 | 2310300220 | SO2 | 0.010731
42019 | 2310300220 | VOC | 0.88108
42019 | 2310400220 | 100414 | 0.000645
42019 | 2310400220 | 108883 | 0.041263
42019 | 2310400220 | 110543 | 0.000455
42019 | 2310400220 | 1330207 | 0.02838
42019 | 2310400220 | 50000 | 0.036275
42019 | 2310400220 | 540841 | 0.00175
42019 | 2310400220 | 71432 | 0.11118
42019 | 2310400220 | CO | 59.3893
42019 | 2310400220 | NOX | 224.1856
42019 | 2310400220 | PM10-PRI | 8.4354
42019 | 2310400220 | PM25-PRI | 8.178
42019 | 2310400220 | SO2 | 2.5054
42019 | 2310400220 | VOC | 11.807
42021 | 2310000660 | 100414 | 4.4613e-05
42021 | 2310000660 | 106990 | 1.13e-05
42021 | 2310000660 | 107028 | 0.00012701
42021 | 2310000660 | 108883 | 0.00020468
42021 | 2310000660 | 110543 | 2.527e-05
42021 | 2310000660 | 120127 | 4.1861e-07
42021 | 2310000660 | 123386 | 0.00014227
42021 | 2310000660 | 129000 | 5.2923e-07
42021 | 2310000660 | 1330207 | 0.00019389
42021 | 2310000660 | 18540299 | 3.4829e-10
42021 | 2310000660 | 191242 | 1.1863e-08
42021 | 2310000660 | 206440 | 4.798e-07
42021 | 2310000660 | 208968 | 3.6061e-06
42021 | 2310000660 | 218019 | 2.2921e-08
42021 | 2310000660 | 50000 | 0.0017977
42021 | 2310000660 | 540841 | 5.9721e-05
42021 | 2310000660 | 56553 | 2.1797e-08
42021 | 2310000660 | 67561 | 2.4972e-06
42021 | 2310000660 | 71432 | 0.00018635
42021 | 2310000660 | 7439921 | 1.4852e-07
42021 | 2310000660 | 7439965 | 2.9084e-08
42021 | 2310000660 | 7439976 | 1.6341e-10
42021 | 2310000660 | 7440020 | 4.9777e-08
42021 | 2310000660 | 7440360 | 1.273e-07
42021 | 2310000660 | 7440382 | 2.1924e-08
42021 | 2310000660 | 7440439 | 1.4144e-07
42021 | 2310000660 | 7440484 | 3.8897e-08
42021 | 2310000660 | 75070 | 0.00061431
42021 | 2310000660 | 7723140 | 4.4909e-07
42021 | 2310000660 | 7782492 | 3.5361e-08
42021 | 2310000660 | 7782505 | 1.2164e-06
42021 | 2310000660 | 83329 | 2.9626e-06
42021 | 2310000660 | 85018 | 8.4566e-06
42021 | 2310000660 | 86737 | 4.1425e-06
42021 | 2310000660 | 91203 | 6.5429e-05
42021 | 2310000660 | 98828 | 1.6648e-06
42021 | 2310000660 | CO | 0.022273
42021 | 2310000660 | NH3 | 0.00011343
42021 | 2310000660 | NOx | 0.11074
42021 | 2310000660 | PM10-FIL | 0.0019413
42021 | 2310000660 | PM10-PRI | 0.0035361
42021 | 2310000660 | PM25-FIL | 0.0018352
42021 | 2310000660 | PM25-PRI | 0.00343
42021 | 2310000660 | PM-CON | 0.0015948
42021 | 2310000660 | SO2 | 8.2835e-05
42021 | 2310000660 | VOC | 0.0077972
42021 | 2310121700 | 100414 | 0.00072657
42021 | 2310121700 | 108883 | 0.021004
42021 | 2310121700 | 1330207 | 0.0063674
42021 | 2310121700 | 50000 | 0.12809
42021 | 2310121700 | 71432 | 0.024175
42021 | 2310121700 | CO | 0.57086
42021 | 2310121700 | NOx | 0.108
42021 | 2310121700 | SO2 | 4.9091
42021 | 2310121700 | VOC | 14.2287
42023 | 2310000660 | 100414 | 0.00062458
42023 | 2310000660 | 106990 | 0.00015821
42023 | 2310000660 | 107028 | 0.0017781
42023 | 2310000660 | 108883 | 0.0028655
42023 | 2310000660 | 110543 | 0.00035378
42023 | 2310000660 | 120127 | 5.8606e-06
42023 | 2310000660 | 123386 | 0.0019917
42023 | 2310000660 | 129000 | 7.4092e-06
42023 | 2310000660 | 1330207 | 0.0027145
42023 | 2310000660 | 18540299 | 4.8761e-09
42023 | 2310000660 | 191242 | 1.6608e-07
42023 | 2310000660 | 206440 | 6.7172e-06
42023 | 2310000660 | 208968 | 5.0485e-05
42023 | 2310000660 | 218019 | 3.209e-07
42023 | 2310000660 | 50000 | 0.025167
42023 | 2310000660 | 540841 | 0.0008361
42023 | 2310000660 | 56553 | 3.0516e-07
42023 | 2310000660 | 67561 | 3.496e-05
42023 | 2310000660 | 71432 | 0.0026088
42023 | 2310000660 | 7439921 | 2.0792e-06
42023 | 2310000660 | 7439965 | 4.0717e-07
42023 | 2310000660 | 7439976 | 2.2878e-09
42023 | 2310000660 | 7440020 | 6.9687e-07
42023 | 2310000660 | 7440360 | 1.7822e-06
42023 | 2310000660 | 7440382 | 3.0694e-07
42023 | 2310000660 | 7440439 | 1.9802e-06
42023 | 2310000660 | 7440484 | 5.4456e-07
42023 | 2310000660 | 75070 | 0.0086003
42023 | 2310000660 | 7723140 | 6.2872e-06
42023 | 2310000660 | 7782492 | 4.9506e-07
42023 | 2310000660 | 7782505 | 1.703e-05
42023 | 2310000660 | 83329 | 4.1477e-05
42023 | 2310000660 | 85018 | 0.00011839
42023 | 2310000660 | 86737 | 5.7994e-05
42023 | 2310000660 | 91203 | 0.00091601
42023 | 2310000660 | 98828 | 2.3307e-05
42023 | 2310000660 | CO | 0.31182
42023 | 2310000660 | NH3 | 0.0015881
42023 | 2310000660 | NOx | 1.5504
42023 | 2310000660 | PM10-FIL | 0.027179
42023 | 2310000660 | PM10-PRI | 0.049506
42023 | 2310000660 | PM25-FIL | 0.025693
42023 | 2310000660 | PM25-PRI | 0.04802
42023 | 2310000660 | PM-CON | 0.022327
42023 | 2310000660 | SO2 | 0.0011597
42023 | 2310000660 | VOC | 0.10916
42023 | 2310021500 | 108883 | 0.01167
42023 | 2310021500 | 1330207 | 0.0080275
42023 | 2310021500 | 50000 | 0.0068975
42023 | 2310021500 | 71432 | 0.032523
42023 | 2310021500 | CO | 19.2133
42023 | 2310021500 | NOX | 57.7625
42023 | 2310021500 | PM10-PRI | 1.6352
42023 | 2310021500 | PM25-PRI | 1.6048
42023 | 2310021500 | SO2 | 0.97175
42023 | 2310021500 | VOC | 2.7539
42023 | 2310121100 | 100414 | 0.00010246
42023 | 2310121100 | 108883 | 0.0027206
42023 | 2310121100 | 1330207 | 0.00082347
42023 | 2310121100 | 71432 | 0.0031326
42023 | 2310121100 | VOC | 1.7838
42023 | 2310121700 | 100414 | 0.0066084
42023 | 2310121700 | 108883 | 0.19104
42023 | 2310121700 | 1330207 | 0.057914
42023 | 2310121700 | 50000 | 1.165
42023 | 2310121700 | 71432 | 0.21988
42023 | 2310121700 | CO | 5.1922
42023 | 2310121700 | NOx | 0.98231
42023 | 2310121700 | SO2 | 44.65
42023 | 2310121700 | VOC | 129.4146
42023 | 2310400220 | 100414 | 0.000745
42023 | 2310400220 | 108883 | 0.011307
42023 | 2310400220 | 110543 | 0.02085
42023 | 2310400220 | 1330207 | 0.0065667
42023 | 2310400220 | 50000 | 0.59932
42023 | 2310400220 | 540841 | 0.004695
42023 | 2310400220 | 71432 | 0.022143
42023 | 2310400220 | CO | 14.9884
42023 | 2310400220 | NOX | 41.6502
42023 | 2310400220 | PM10-PRI | 1.4039
42023 | 2310400220 | PM25-PRI | 1.3844
42023 | 2310400220 | SO2 | 0.037987
42023 | 2310400220 | VOC | 4.6815
42027 | 2310000660 | 100414 | 4.4613e-05
42027 | 2310000660 | 106990 | 1.13e-05
42027 | 2310000660 | 107028 | 0.00012701
42027 | 2310000660 | 108883 | 0.00020468
42027 | 2310000660 | 110543 | 2.527e-05
42027 | 2310000660 | 120127 | 4.1861e-07
42027 | 2310000660 | 123386 | 0.00014227
42027 | 2310000660 | 129000 | 5.2923e-07
42027 | 2310000660 | 1330207 | 0.00019389
42027 | 2310000660 | 18540299 | 3.4829e-10
42027 | 2310000660 | 191242 | 1.1863e-08
42027 | 2310000660 | 206440 | 4.798e-07
42027 | 2310000660 | 208968 | 3.6061e-06
42027 | 2310000660 | 218019 | 2.2921e-08
42027 | 2310000660 | 50000 | 0.0017977
42027 | 2310000660 | 540841 | 5.9721e-05
42027 | 2310000660 | 56553 | 2.1797e-08
42027 | 2310000660 | 67561 | 2.4972e-06
42027 | 2310000660 | 71432 | 0.00018635
42027 | 2310000660 | 7439921 | 1.4852e-07
42027 | 2310000660 | 7439965 | 2.9084e-08
42027 | 2310000660 | 7439976 | 1.6341e-10
42027 | 2310000660 | 7440020 | 4.9777e-08
42027 | 2310000660 | 7440360 | 1.273e-07
42027 | 2310000660 | 7440382 | 2.1924e-08
42027 | 2310000660 | 7440439 | 1.4144e-07
42027 | 2310000660 | 7440484 | 3.8897e-08
42027 | 2310000660 | 75070 | 0.00061431
42027 | 2310000660 | 7723140 | 4.4909e-07
42027 | 2310000660 | 7782492 | 3.5361e-08
42027 | 2310000660 | 7782505 | 1.2164e-06
42027 | 2310000660 | 83329 | 2.9626e-06
42027 | 2310000660 | 85018 | 8.4566e-06
42027 | 2310000660 | 86737 | 4.1425e-06
42027 | 2310000660 | 91203 | 6.5429e-05
42027 | 2310000660 | 98828 | 1.6648e-06
42027 | 2310000660 | CO | 0.022273
42027 | 2310000660 | NH3 | 0.00011343
42027 | 2310000660 | NOx | 0.11074
42027 | 2310000660 | PM10-FIL | 0.0019413
42027 | 2310000660 | PM10-PRI | 0.0035361
42027 | 2310000660 | PM25-FIL | 0.0018352
42027 | 2310000660 | PM25-PRI | 0.00343
42027 | 2310000660 | PM-CON | 0.0015948
42027 | 2310000660 | SO2 | 8.2835e-05
42027 | 2310000660 | VOC | 0.0077972
42027 | 2310021500 | 100414 | 0.00025
42027 | 2310021500 | 108883 | 0.00145
42027 | 2310021500 | 110543 | 0.00017
42027 | 2310021500 | 1330207 | 0.001
42027 | 2310021500 | 50000 | 0.00041
42027 | 2310021500 | 540841 | 0.00066
42027 | 2310021500 | 71432 | 0.00402
42027 | 2310021500 | CO | 4.5515
42027 | 2310021500 | NOX | 17.2174
42027 | 2310021500 | PM10-PRI | 0.32281
42027 | 2310021500 | PM25-PRI | 0.27375
42027 | 2310021500 | SO2 | 0.00783
42027 | 2310021500 | VOC | 0.44094
42027 | 2310121100 | 100414 | 5.123e-05
42027 | 2310121100 | 108883 | 0.0013603
42027 | 2310121100 | 1330207 | 0.00041174
42027 | 2310121100 | 71432 | 0.0015663
42027 | 2310121100 | VOC | 0.89192
42027 | 2310121700 | 100414 | 0.00012581
42027 | 2310121700 | 108883 | 0.0036369
42027 | 2310121700 | 1330207 | 0.0011025
42027 | 2310121700 | 50000 | 0.022179
42027 | 2310121700 | 71432 | 0.0041859
42027 | 2310121700 | CO | 0.098845
42027 | 2310121700 | NOx | 0.0187
42027 | 2310121700 | SO2 | 0.85001
42027 | 2310121700 | VOC | 2.4637
42027 | 2310400220 | 100414 | 0.00015
42027 | 2310400220 | 108883 | 0.000895
42027 | 2310400220 | 110543 | 0.00011
42027 | 2310400220 | 1330207 | 0.000615
42027 | 2310400220 | 50000 | 0.00025
42027 | 2310400220 | 540841 | 0.00041
42027 | 2310400220 | 71432 | 0.002475
42027 | 2310400220 | CO | 1.8103
42027 | 2310400220 | NOX | 6.8786
42027 | 2310400220 | PM10-PRI | 0.15848
42027 | 2310400220 | PM25-PRI | 0.14136
42027 | 2310400220 | SO2 | 0.00485
42027 | 2310400220 | VOC | 0.21047
42031 | 2310000660 | 100414 | 0.0003569
42031 | 2310000660 | 106990 | 9.0403e-05
42031 | 2310000660 | 107028 | 0.0010161
42031 | 2310000660 | 108883 | 0.0016374
42031 | 2310000660 | 110543 | 0.00020216
42031 | 2310000660 | 120127 | 3.3489e-06
42031 | 2310000660 | 123386 | 0.0011381
42031 | 2310000660 | 129000 | 4.2338e-06
42031 | 2310000660 | 1330207 | 0.0015511
42031 | 2310000660 | 18540299 | 2.7863e-09
42031 | 2310000660 | 191242 | 9.4902e-08
42031 | 2310000660 | 206440 | 3.8384e-06
42031 | 2310000660 | 208968 | 2.8849e-05
42031 | 2310000660 | 218019 | 1.8337e-07
42031 | 2310000660 | 50000 | 0.014381
42031 | 2310000660 | 540841 | 0.00047777
42031 | 2310000660 | 56553 | 1.7438e-07
42031 | 2310000660 | 67561 | 1.9977e-05
42031 | 2310000660 | 71432 | 0.0014908
42031 | 2310000660 | 7439921 | 1.1881e-06
42031 | 2310000660 | 7439965 | 2.3267e-07
42031 | 2310000660 | 7439976 | 1.3073e-09
42031 | 2310000660 | 7440020 | 3.9821e-07
42031 | 2310000660 | 7440360 | 1.0184e-06
42031 | 2310000660 | 7440382 | 1.7539e-07
42031 | 2310000660 | 7440439 | 1.1316e-06
42031 | 2310000660 | 7440484 | 3.1118e-07
42031 | 2310000660 | 75070 | 0.0049144
42031 | 2310000660 | 7723140 | 3.5927e-06
42031 | 2310000660 | 7782492 | 2.8289e-07
42031 | 2310000660 | 7782505 | 9.7314e-06
42031 | 2310000660 | 83329 | 2.3701e-05
42031 | 2310000660 | 85018 | 6.7653e-05
42031 | 2310000660 | 86737 | 3.314e-05
42031 | 2310000660 | 91203 | 0.00052343
42031 | 2310000660 | 98828 | 1.3318e-05
42031 | 2310000660 | CO | 0.17819
42031 | 2310000660 | NH3 | 0.00090748
42031 | 2310000660 | NOx | 0.88595
42031 | 2310000660 | PM10-FIL | 0.015531
42031 | 2310000660 | PM10-PRI | 0.028289
42031 | 2310000660 | PM25-FIL | 0.014682
42031 | 2310000660 | PM25-PRI | 0.02744
42031 | 2310000660 | PM-CON | 0.012758
42031 | 2310000660 | SO2 | 0.00066268
42031 | 2310000660 | VOC | 0.062377
42031 | 2310021500 | 108883 | 0.00019
42031 | 2310021500 | 1330207 | 0.00013
42031 | 2310021500 | 50000 | 0.00054
42031 | 2310021500 | 71432 | 0.00043
42031 | 2310021500 | CO | 0.10064
42031 | 2310021500 | NOX | 0.47199
42031 | 2310021500 | PM10-PRI | 0.01671
42031 | 2310021500 | PM25-PRI | 0.01668
42031 | 2310021500 | SO2 | 0.00072
42031 | 2310021500 | VOC | 0.0232
42031 | 2310111100 | 100414 | 0.00023067
42031 | 2310111100 | 108883 | 8.9385e-05
42031 | 2310111100 | 1330207 | 0.0020734
42031 | 2310111100 | 71432 | 0.0021287
42031 | 2310111100 | VOC | 2.9032
42031 | 2310111700 | 100414 | 0.00089236
42031 | 2310111700 | 108883 | 0.00038798
42031 | 2310111700 | 1330207 | 0.0094895
42031 | 2310111700 | 50000 | 0.055766
42031 | 2310111700 | 71432 | 0.0091176
42031 | 2310111700 | CO | 0.24853
42031 | 2310111700 | NOx | 0.04702
42031 | 2310111700 | SO2 | 0.57609
42031 | 2310111700 | VOC | 12.2768
42031 | 2310121100 | 100414 | 0.00020492
42031 | 2310121100 | 108883 | 0.0054411
42031 | 2310121100 | 1330207 | 0.0016469
42031 | 2310121100 | 71432 | 0.0062652
42031 | 2310121100 | VOC | 3.5677
42031 | 2310121700 | 100414 | 0.0028087
42031 | 2310121700 | 108883 | 0.081198
42031 | 2310121700 | 1330207 | 0.024615
42031 | 2310121700 | 50000 | 0.49516
42031 | 2310121700 | 71432 | 0.093454
42031 | 2310121700 | CO | 2.2068
42031 | 2310121700 | NOx | 0.41751
42031 | 2310121700 | SO2 | 18.9773
42031 | 2310121700 | VOC | 55.0044
42031 | 2310300220 | 100414 | 0.001026
42031 | 2310300220 | 106990 | 0.00028468
42031 | 2310300220 | 108883 | 0.0059912
42031 | 2310300220 | 110543 | 0.00044623
42031 | 2310300220 | 123386 | 0.0031522
42031 | 2310300220 | 1330207 | 0.0042157
42031 | 2310300220 | 50000 | 0.048143
42031 | 2310300220 | 540841 | 0.0014825
42031 | 2310300220 | 67561 | 6.2005e-05
42031 | 2310300220 | 71432 | 0.0064634
42031 | 2310300220 | 7439921 | 4.3081e-06
42031 | 2310300220 | 7439965 | 1.1093e-06
42031 | 2310300220 | 7439976 | 6.2331e-09
42031 | 2310300220 | 7440020 | 1.8987e-06
42031 | 2310300220 | 7440360 | 3.6926e-06
42031 | 2310300220 | 7440382 | 8.3627e-07
42031 | 2310300220 | 7440439 | 4.1029e-06
42031 | 2310300220 | 7440484 | 1.1283e-06
42031 | 2310300220 | 75070 | 0.016603
42031 | 2310300220 | 7723140 | 1.3027e-05
42031 | 2310300220 | 7782492 | 1.0257e-06
42031 | 2310300220 | 7782505 | 3.5285e-05
42031 | 2310300220 | 91203 | 0.0015964
42031 | 2310300220 | 98828 | 4.1337e-05
42031 | 2310300220 | CO | 0.86475
42031 | 2310300220 | NOx | 2.5587
42031 | 2310300220 | PM10-FIL | 0.10257
42031 | 2310300220 | PM10-PRI | 0.10257
42031 | 2310300220 | PM25-FIL | 0.099496
42031 | 2310300220 | PM25-PRI | 0.099496
42031 | 2310300220 | SO2 | 0.0031617
42031 | 2310300220 | VOC | 0.19071
42031 | 2310400220 | 108883 | 0.00115
42031 | 2310400220 | 1330207 | 0.000795
42031 | 2310400220 | 50000 | 0.002325
42031 | 2310400220 | 71432 | 0.002805
42031 | 2310400220 | CO | 1.5552
42031 | 2310400220 | NOX | 5.0682
42031 | 2310400220 | PM10-PRI | 0.23276
42031 | 2310400220 | PM25-PRI | 0.2274
42031 | 2310400220 | SO2 | 0.003515
42031 | 2310400220 | VOC | 0.39276
42033 | 2310000660 | 100414 | 0.00013384
42033 | 2310000660 | 106990 | 3.3901e-05
42033 | 2310000660 | 107028 | 0.00038103
42033 | 2310000660 | 108883 | 0.00061403
42033 | 2310000660 | 110543 | 7.5811e-05
42033 | 2310000660 | 120127 | 1.2558e-06
42033 | 2310000660 | 123386 | 0.0004268
42033 | 2310000660 | 129000 | 1.5877e-06
42033 | 2310000660 | 1330207 | 0.00058168
42033 | 2310000660 | 18540299 | 1.0449e-09
42033 | 2310000660 | 191242 | 3.5588e-08
42033 | 2310000660 | 206440 | 1.4394e-06
42033 | 2310000660 | 208968 | 1.0818e-05
42033 | 2310000660 | 218019 | 6.8764e-08
42033 | 2310000660 | 50000 | 0.005393
42033 | 2310000660 | 540841 | 0.00017916
42033 | 2310000660 | 56553 | 6.5391e-08
42033 | 2310000660 | 67561 | 7.4915e-06
42033 | 2310000660 | 71432 | 0.00055904
42033 | 2310000660 | 7439921 | 4.4555e-07
42033 | 2310000660 | 7439965 | 8.7251e-08
42033 | 2310000660 | 7439976 | 4.9023e-10
42033 | 2310000660 | 7440020 | 1.4933e-07
42033 | 2310000660 | 7440360 | 3.819e-07
42033 | 2310000660 | 7440382 | 6.5773e-08
42033 | 2310000660 | 7440439 | 4.2433e-07
42033 | 2310000660 | 7440484 | 1.1669e-07
42033 | 2310000660 | 75070 | 0.0018429
42033 | 2310000660 | 7723140 | 1.3473e-06
42033 | 2310000660 | 7782492 | 1.0608e-07
42033 | 2310000660 | 7782505 | 3.6493e-06
42033 | 2310000660 | 83329 | 8.8879e-06
42033 | 2310000660 | 85018 | 2.537e-05
42033 | 2310000660 | 86737 | 1.2427e-05
42033 | 2310000660 | 91203 | 0.00019629
42033 | 2310000660 | 98828 | 4.9943e-06
42033 | 2310000660 | CO | 0.066819
42033 | 2310000660 | NH3 | 0.0003403
42033 | 2310000660 | NOx | 0.33223
42033 | 2310000660 | PM10-FIL | 0.005824
42033 | 2310000660 | PM10-PRI | 0.010608
42033 | 2310000660 | PM25-FIL | 0.0055057
42033 | 2310000660 | PM25-PRI | 0.01029
42033 | 2310000660 | PM-CON | 0.0047844
42033 | 2310000660 | SO2 | 0.00024851
42033 | 2310000660 | VOC | 0.023392
42033 | 2310021500 | 108883 | 0.00118
42033 | 2310021500 | 1330207 | 0.00081
42033 | 2310021500 | 50000 | 0.00033
42033 | 2310021500 | 71432 | 0.00327
42033 | 2310021500 | CO | 2.1552
42033 | 2310021500 | NOX | 7.5862
42033 | 2310021500 | PM10-PRI | 0.24143
42033 | 2310021500 | PM25-PRI | 0.23513
42033 | 2310021500 | SO2 | 0.00641
42033 | 2310021500 | VOC | 0.313
42033 | 2310121700 | 100414 | 0.0019281
42033 | 2310121700 | 108883 | 0.05574
42033 | 2310121700 | 1330207 | 0.016897
42033 | 2310121700 | 50000 | 0.33991
42033 | 2310121700 | 71432 | 0.064153
42033 | 2310121700 | CO | 1.5149
42033 | 2310121700 | NOx | 0.2866
42033 | 2310121700 | SO2 | 13.0273
42033 | 2310121700 | VOC | 37.7586
42035 | 2310000660 | 100414 | 0.00013384
42035 | 2310000660 | 106990 | 3.3901e-05
42035 | 2310000660 | 107028 | 0.00038103
42035 | 2310000660 | 108883 | 0.00061403
42035 | 2310000660 | 110543 | 7.5811e-05
42035 | 2310000660 | 120127 | 1.2558e-06
42035 | 2310000660 | 123386 | 0.0004268
42035 | 2310000660 | 129000 | 1.5877e-06
42035 | 2310000660 | 1330207 | 0.00058168
42035 | 2310000660 | 18540299 | 1.0449e-09
42035 | 2310000660 | 191242 | 3.5588e-08
42035 | 2310000660 | 206440 | 1.4394e-06
42035 | 2310000660 | 208968 | 1.0818e-05
42035 | 2310000660 | 218019 | 6.8764e-08
42035 | 2310000660 | 50000 | 0.005393
42035 | 2310000660 | 540841 | 0.00017916
42035 | 2310000660 | 56553 | 6.5391e-08
42035 | 2310000660 | 67561 | 7.4915e-06
42035 | 2310000660 | 71432 | 0.00055904
42035 | 2310000660 | 7439921 | 4.4555e-07
42035 | 2310000660 | 7439965 | 8.7251e-08
42035 | 2310000660 | 7439976 | 4.9023e-10
42035 | 2310000660 | 7440020 | 1.4933e-07
42035 | 2310000660 | 7440360 | 3.819e-07
42035 | 2310000660 | 7440382 | 6.5773e-08
42035 | 2310000660 | 7440439 | 4.2433e-07
42035 | 2310000660 | 7440484 | 1.1669e-07
42035 | 2310000660 | 75070 | 0.0018429
42035 | 2310000660 | 7723140 | 1.3473e-06
42035 | 2310000660 | 7782492 | 1.0608e-07
42035 | 2310000660 | 7782505 | 3.6493e-06
42035 | 2310000660 | 83329 | 8.8879e-06
42035 | 2310000660 | 85018 | 2.537e-05
42035 | 2310000660 | 86737 | 1.2427e-05
42035 | 2310000660 | 91203 | 0.00019629
42035 | 2310000660 | 98828 | 4.9943e-06
42035 | 2310000660 | CO | 0.066819
42035 | 2310000660 | NH3 | 0.0003403
42035 | 2310000660 | NOx | 0.33223
42035 | 2310000660 | PM10-FIL | 0.005824
42035 | 2310000660 | PM10-PRI | 0.010608
42035 | 2310000660 | PM25-FIL | 0.0055057
42035 | 2310000660 | PM25-PRI | 0.01029
42035 | 2310000660 | PM-CON | 0.0047844
42035 | 2310000660 | SO2 | 0.00024851
42035 | 2310000660 | VOC | 0.023392
42035 | 2310021500 | 100414 | 0.00048
42035 | 2310021500 | 108883 | 0.00186
42035 | 2310021500 | 110543 | 0.00033
42035 | 2310021500 | 1330207 | 0.0012767
42035 | 2310021500 | 50000 | 0.00052333
42035 | 2310021500 | 540841 | 0.00129
42035 | 2310021500 | 71432 | 0.0051333
42035 | 2310021500 | CO | 4.9506
42035 | 2310021500 | NOX | 19.336
42035 | 2310021500 | PM10-PRI | 0.35524
42035 | 2310021500 | PM25-PRI | 0.31795
42035 | 2310021500 | SO2 | 0.010083
42035 | 2310021500 | VOC | 0.52721
42035 | 2310121100 | 100414 | 0.00010246
42035 | 2310121100 | 108883 | 0.0027206
42035 | 2310121100 | 1330207 | 0.00082347
42035 | 2310121100 | 71432 | 0.0031326
42035 | 2310121100 | VOC | 1.7838
42035 | 2310121700 | 100414 | 0.0013273
42035 | 2310121700 | 108883 | 0.038372
42035 | 2310121700 | 1330207 | 0.011632
42035 | 2310121700 | 50000 | 0.234
42035 | 2310121700 | 71432 | 0.044164
42035 | 2310121700 | CO | 1.0429
42035 | 2310121700 | NOx | 0.1973
42035 | 2310121700 | SO2 | 8.9682
42035 | 2310121700 | VOC | 25.9936
42035 | 2310300220 | 100414 | 0.00036999
42035 | 2310300220 | 106990 | 9.6325e-05
42035 | 2310300220 | 108883 | 0.0018238
42035 | 2310300220 | 110543 | 0.00019614
42035 | 2310300220 | 123386 | 0.0011723
42035 | 2310300220 | 1330207 | 0.0015828
42035 | 2310300220 | 50000 | 0.015587
42035 | 2310300220 | 540841 | 0.00050624
42035 | 2310300220 | 67561 | 2.1169e-05
42035 | 2310300220 | 71432 | 0.0017616
42035 | 2310300220 | 7439921 | 1.2966e-06
42035 | 2310300220 | 7439965 | 2.814e-07
42035 | 2310300220 | 7439976 | 1.5811e-09
42035 | 2310300220 | 7440020 | 4.8161e-07
42035 | 2310300220 | 7440360 | 1.1114e-06
42035 | 2310300220 | 7440382 | 2.1213e-07
42035 | 2310300220 | 7440439 | 1.2349e-06
42035 | 2310300220 | 7440484 | 3.3959e-07
42035 | 2310300220 | 75070 | 0.005342
42035 | 2310300220 | 7723140 | 3.9207e-06
42035 | 2310300220 | 7782492 | 3.0872e-07
42035 | 2310300220 | 7782505 | 1.062e-05
42035 | 2310300220 | 91203 | 0.00055052
42035 | 2310300220 | 98828 | 1.4113e-05
42035 | 2310300220 | CO | 0.19774
42035 | 2310300220 | NOx | 0.91579
42035 | 2310300220 | PM10-FIL | 0.030872
42035 | 2310300220 | PM10-PRI | 0.030872
42035 | 2310300220 | PM25-FIL | 0.029946
42035 | 2310300220 | PM25-PRI | 0.029946
42035 | 2310300220 | SO2 | 0.00080166
42035 | 2310300220 | VOC | 0.065823
42035 | 2310400220 | 100414 | 0.000355
42035 | 2310400220 | 108883 | 0.0019667
42035 | 2310400220 | 110543 | 0.00025
42035 | 2310400220 | 1330207 | 0.00135
42035 | 2310400220 | 50000 | 0.00055333
42035 | 2310400220 | 540841 | 0.00096
42035 | 2310400220 | 71432 | 0.0054333
42035 | 2310400220 | CO | 4.8316
42035 | 2310400220 | NOX | 18.2573
42035 | 2310400220 | PM10-PRI | 0.37117
42035 | 2310400220 | PM25-PRI | 0.32105
42035 | 2310400220 | SO2 | 0.013223
42035 | 2310400220 | VOC | 2.355
42039 | 2310111100 | 100414 | 0.00023067
42039 | 2310111100 | 108883 | 8.9385e-05
42039 | 2310111100 | 1330207 | 0.0020734
42039 | 2310111100 | 71432 | 0.0021287
42039 | 2310111100 | VOC | 2.9032
42039 | 2310121100 | 100414 | 5.123e-05
42039 | 2310121100 | 108883 | 0.0013603
42039 | 2310121100 | 1330207 | 0.00041174
42039 | 2310121100 | 71432 | 0.0015663
42039 | 2310121100 | VOC | 0.89192
42039 | 2310121700 | 100414 | 0.00037742
42039 | 2310121700 | 108883 | 0.010911
42039 | 2310121700 | 1330207 | 0.0033075
42039 | 2310121700 | 50000 | 0.066536
42039 | 2310121700 | 71432 | 0.012558
42039 | 2310121700 | CO | 0.29653
42039 | 2310121700 | NOx | 0.056101
42039 | 2310121700 | SO2 | 2.55
42039 | 2310121700 | VOC | 7.3911
42039 | 2310300220 | 100414 | 0.00018526
42039 | 2310300220 | 106990 | 5.1483e-05
42039 | 2310300220 | 108883 | 0.001086
42039 | 2310300220 | 110543 | 8.0151e-05
42039 | 2310300220 | 123386 | 0.00056877
42039 | 2310300220 | 1330207 | 0.0007605
42039 | 2310300220 | 50000 | 0.008715
42039 | 2310300220 | 540841 | 0.00026804
42039 | 2310300220 | 67561 | 1.1211e-05
42039 | 2310300220 | 71432 | 0.001174
42039 | 2310300220 | 7439921 | 7.8105e-07
42039 | 2310300220 | 7439965 | 2.0176e-07
42039 | 2310300220 | 7439976 | 1.1336e-09
42039 | 2310300220 | 7440020 | 3.4531e-07
42039 | 2310300220 | 7440360 | 6.6947e-07
42039 | 2310300220 | 7440382 | 1.5209e-07
42039 | 2310300220 | 7440439 | 7.4386e-07
42039 | 2310300220 | 7440484 | 2.0456e-07
42039 | 2310300220 | 75070 | 0.0030059
42039 | 2310300220 | 7723140 | 2.3617e-06
42039 | 2310300220 | 7782492 | 1.8596e-07
42039 | 2310300220 | 7782505 | 6.3972e-06
42039 | 2310300220 | 91203 | 0.00028858
42039 | 2310300220 | 98828 | 7.4741e-06
42039 | 2310300220 | CO | 0.15754
42039 | 2310300220 | NOx | 0.46212
42039 | 2310300220 | PM10-FIL | 0.018596
42039 | 2310300220 | PM10-PRI | 0.018596
42039 | 2310300220 | PM25-FIL | 0.018038
42039 | 2310300220 | PM25-PRI | 0.018038
42039 | 2310300220 | SO2 | 0.00057504
42039 | 2310300220 | VOC | 0.034474
42047 | 2310000660 | 100414 | 0.001383
42047 | 2310000660 | 106990 | 0.00035031
42047 | 2310000660 | 107028 | 0.0039373
42047 | 2310000660 | 108883 | 0.0063449
42047 | 2310000660 | 110543 | 0.00078338
42047 | 2310000660 | 120127 | 1.2977e-05
42047 | 2310000660 | 123386 | 0.0044102
42047 | 2310000660 | 129000 | 1.6406e-05
42047 | 2310000660 | 1330207 | 0.0060107
42047 | 2310000660 | 18540299 | 1.0797e-08
42047 | 2310000660 | 191242 | 3.6775e-07
42047 | 2310000660 | 206440 | 1.4874e-05
42047 | 2310000660 | 208968 | 0.00011179
42047 | 2310000660 | 218019 | 7.1057e-07
42047 | 2310000660 | 50000 | 0.055728
42047 | 2310000660 | 540841 | 0.0018514
42047 | 2310000660 | 56553 | 6.7571e-07
42047 | 2310000660 | 67561 | 7.7412e-05
42047 | 2310000660 | 71432 | 0.0057767
42047 | 2310000660 | 7439921 | 4.604e-06
42047 | 2310000660 | 7439965 | 9.0159e-07
42047 | 2310000660 | 7439976 | 5.0657e-09
42047 | 2310000660 | 7440020 | 1.5431e-06
42047 | 2310000660 | 7440360 | 3.9463e-06
42047 | 2310000660 | 7440382 | 6.7965e-07
42047 | 2310000660 | 7440439 | 4.3848e-06
42047 | 2310000660 | 7440484 | 1.2058e-06
42047 | 2310000660 | 75070 | 0.019043
42047 | 2310000660 | 7723140 | 1.3922e-05
42047 | 2310000660 | 7782492 | 1.0962e-06
42047 | 2310000660 | 7782505 | 3.7709e-05
42047 | 2310000660 | 83329 | 9.1842e-05
42047 | 2310000660 | 85018 | 0.00026215
42047 | 2310000660 | 86737 | 0.00012842
42047 | 2310000660 | 91203 | 0.0020283
42047 | 2310000660 | 98828 | 5.1608e-05
42047 | 2310000660 | CO | 0.69047
42047 | 2310000660 | NH3 | 0.0035165
42047 | 2310000660 | NOx | 3.433
42047 | 2310000660 | PM10-FIL | 0.060181
42047 | 2310000660 | PM10-PRI | 0.10962
42047 | 2310000660 | PM25-FIL | 0.056892
42047 | 2310000660 | PM25-PRI | 0.10633
42047 | 2310000660 | PM-CON | 0.049438
42047 | 2310000660 | SO2 | 0.0025679
42047 | 2310000660 | VOC | 0.24171
42047 | 2310021500 | 100414 | 3e-05
42047 | 2310021500 | 108883 | 0.024935
42047 | 2310021500 | 110543 | 0.00368
42047 | 2310021500 | 1330207 | 0.018562
42047 | 2310021500 | 50000 | 0.0061275
42047 | 2310021500 | 540841 | 0.00084
42047 | 2310021500 | 71432 | 0.06027
42047 | 2310021500 | CO | 27.1661
42047 | 2310021500 | NOX | 88.1725
42047 | 2310021500 | PM10-PRI | 2.8292
42047 | 2310021500 | PM25-PRI | 2.7592
42047 | 2310021500 | SO2 | 0.11791
42047 | 2310021500 | VOC | 3.7586
42047 | 2310111100 | 100414 | 0.0020761
42047 | 2310111100 | 108883 | 0.00080446
42047 | 2310111100 | 1330207 | 0.01866
42047 | 2310111100 | 71432 | 0.019158
42047 | 2310111100 | VOC | 26.1288
42047 | 2310111700 | 100414 | 0.0020078
42047 | 2310111700 | 108883 | 0.00087296
42047 | 2310111700 | 1330207 | 0.021351
42047 | 2310111700 | 50000 | 0.12547
42047 | 2310111700 | 71432 | 0.020515
42047 | 2310111700 | CO | 0.5592
42047 | 2310111700 | NOx | 0.10579
42047 | 2310111700 | SO2 | 1.2962
42047 | 2310111700 | VOC | 27.6229
42047 | 2310121100 | 100414 | 0.001332
42047 | 2310121100 | 108883 | 0.035367
42047 | 2310121100 | 1330207 | 0.010705
42047 | 2310121100 | 71432 | 0.040724
42047 | 2310121100 | VOC | 23.1899
42047 | 2310121700 | 100414 | 0.011792
42047 | 2310121700 | 108883 | 0.34089
42047 | 2310121700 | 1330207 | 0.10334
42047 | 2310121700 | 50000 | 2.0788
42047 | 2310121700 | 71432 | 0.39235
42047 | 2310121700 | CO | 9.2649
42047 | 2310121700 | NOx | 1.7528
42047 | 2310121700 | SO2 | 79.6727
42047 | 2310121700 | VOC | 230.9254
42047 | 2310300220 | 100414 | 0.016571
42047 | 2310300220 | 106990 | 0.0043574
42047 | 2310300220 | 108883 | 0.083982
42047 | 2310300220 | 110543 | 0.0085443
42047 | 2310300220 | 123386 | 0.052263
42047 | 2310300220 | 1330207 | 0.070462
42047 | 2310300220 | 50000 | 0.71022
42047 | 2310300220 | 540841 | 0.022867
42047 | 2310300220 | 67561 | 0.00095626
42047 | 2310300220 | 71432 | 0.082783
42047 | 2310300220 | 7439921 | 5.9827e-05
42047 | 2310300220 | 7439965 | 1.3413e-05
42047 | 2310300220 | 7439976 | 7.5363e-08
42047 | 2310300220 | 7440020 | 2.2956e-05
42047 | 2310300220 | 7440360 | 5.128e-05
42047 | 2310300220 | 7440382 | 1.0111e-05
42047 | 2310300220 | 7440439 | 5.6978e-05
42047 | 2310300220 | 7440484 | 1.5669e-05
42047 | 2310300220 | 75070 | 0.24366
42047 | 2310300220 | 7723140 | 0.00018091
42047 | 2310300220 | 7782492 | 1.4245e-05
42047 | 2310300220 | 7782505 | 0.00049001
42047 | 2310300220 | 91203 | 0.024829
42047 | 2310300220 | 98828 | 0.00063751
42047 | 2310300220 | CO | 9.635
42047 | 2310300220 | NOx | 41.0638
42047 | 2310300220 | PM10-FIL | 1.4245
42047 | 2310300220 | PM10-PRI | 1.4245
42047 | 2310300220 | PM25-FIL | 1.3817
42047 | 2310300220 | PM25-PRI | 1.3817
42047 | 2310300220 | SO2 | 0.038215
42047 | 2310300220 | VOC | 2.9682
42047 | 2310400220 | 100414 | 0.00118
42047 | 2310400220 | 108883 | 0.012897
42047 | 2310400220 | 110543 | 0.03301
42047 | 2310400220 | 1330207 | 0.0066525
42047 | 2310400220 | 50000 | 0.65429
42047 | 2310400220 | 540841 | 0.00746
42047 | 2310400220 | 71432 | 0.023088
42047 | 2310400220 | CO | 4.4063
42047 | 2310400220 | NOX | 24.3253
42047 | 2310400220 | PM10-PRI | 0.8923
42047 | 2310400220 | PM25-PRI | 0.87015
42047 | 2310400220 | SO2 | 0.036897
42047 | 2310400220 | VOC | 2.8887
42049 | 2310000660 | 100414 | 4.4613e-05
42049 | 2310000660 | 106990 | 1.13e-05
42049 | 2310000660 | 107028 | 0.00012701
42049 | 2310000660 | 108883 | 0.00020468
42049 | 2310000660 | 110543 | 2.527e-05
42049 | 2310000660 | 120127 | 4.1861e-07
42049 | 2310000660 | 123386 | 0.00014227
42049 | 2310000660 | 129000 | 5.2923e-07
42049 | 2310000660 | 1330207 | 0.00019389
42049 | 2310000660 | 18540299 | 3.4829e-10
42049 | 2310000660 | 191242 | 1.1863e-08
42049 | 2310000660 | 206440 | 4.798e-07
42049 | 2310000660 | 208968 | 3.6061e-06
42049 | 2310000660 | 218019 | 2.2921e-08
42049 | 2310000660 | 50000 | 0.0017977
42049 | 2310000660 | 540841 | 5.9721e-05
42049 | 2310000660 | 56553 | 2.1797e-08
42049 | 2310000660 | 67561 | 2.4972e-06
42049 | 2310000660 | 71432 | 0.00018635
42049 | 2310000660 | 7439921 | 1.4852e-07
42049 | 2310000660 | 7439965 | 2.9084e-08
42049 | 2310000660 | 7439976 | 1.6341e-10
42049 | 2310000660 | 7440020 | 4.9777e-08
42049 | 2310000660 | 7440360 | 1.273e-07
42049 | 2310000660 | 7440382 | 2.1924e-08
42049 | 2310000660 | 7440439 | 1.4144e-07
42049 | 2310000660 | 7440484 | 3.8897e-08
42049 | 2310000660 | 75070 | 0.00061431
42049 | 2310000660 | 7723140 | 4.4909e-07
42049 | 2310000660 | 7782492 | 3.5361e-08
42049 | 2310000660 | 7782505 | 1.2164e-06
42049 | 2310000660 | 83329 | 2.9626e-06
42049 | 2310000660 | 85018 | 8.4566e-06
42049 | 2310000660 | 86737 | 4.1425e-06
42049 | 2310000660 | 91203 | 6.5429e-05
42049 | 2310000660 | 98828 | 1.6648e-06
42049 | 2310000660 | CO | 0.022273
42049 | 2310000660 | NH3 | 0.00011343
42049 | 2310000660 | NOx | 0.11074
42049 | 2310000660 | PM10-FIL | 0.0019413
42049 | 2310000660 | PM10-PRI | 0.0035361
42049 | 2310000660 | PM25-FIL | 0.0018352
42049 | 2310000660 | PM25-PRI | 0.00343
42049 | 2310000660 | PM-CON | 0.0015948
42049 | 2310000660 | SO2 | 8.2835e-05
42049 | 2310000660 | VOC | 0.0077972
42049 | 2310121700 | 100414 | 0.00085237
42049 | 2310121700 | 108883 | 0.024641
42049 | 2310121700 | 1330207 | 0.0074699
42049 | 2310121700 | 50000 | 0.15027
42049 | 2310121700 | 71432 | 0.028361
42049 | 2310121700 | CO | 0.66971
42049 | 2310121700 | NOx | 0.1267
42049 | 2310121700 | SO2 | 5.7591
42049 | 2310121700 | VOC | 16.6923
42051 | 2310000660 | 100414 | 0.00075842
42051 | 2310000660 | 106990 | 0.00019211
42051 | 2310000660 | 107028 | 0.0021591
42051 | 2310000660 | 108883 | 0.0034795
42051 | 2310000660 | 110543 | 0.0004296
42051 | 2310000660 | 120127 | 7.1164e-06
42051 | 2310000660 | 123386 | 0.0024185
42051 | 2310000660 | 129000 | 8.9969e-06
42051 | 2310000660 | 1330207 | 0.0032962
42051 | 2310000660 | 18540299 | 5.921e-09
42051 | 2310000660 | 191242 | 2.0167e-07
42051 | 2310000660 | 206440 | 8.1566e-06
42051 | 2310000660 | 208968 | 6.1303e-05
42051 | 2310000660 | 218019 | 3.8966e-07
42051 | 2310000660 | 50000 | 0.030561
42051 | 2310000660 | 540841 | 0.0010153
42051 | 2310000660 | 56553 | 3.7055e-07
42051 | 2310000660 | 67561 | 4.2452e-05
42051 | 2310000660 | 71432 | 0.0031679
42051 | 2310000660 | 7439921 | 2.5248e-06
42051 | 2310000660 | 7439965 | 4.9442e-07
42051 | 2310000660 | 7439976 | 2.778e-09
42051 | 2310000660 | 7440020 | 8.462e-07
42051 | 2310000660 | 7440360 | 2.1641e-06
42051 | 2310000660 | 7440382 | 3.7271e-07
42051 | 2310000660 | 7440439 | 2.4046e-06
42051 | 2310000660 | 7440484 | 6.6125e-07
42051 | 2310000660 | 75070 | 0.010443
42051 | 2310000660 | 7723140 | 7.6345e-06
42051 | 2310000660 | 7782492 | 6.0114e-07
42051 | 2310000660 | 7782505 | 2.0679e-05
42051 | 2310000660 | 83329 | 5.0365e-05
42051 | 2310000660 | 85018 | 0.00014376
42051 | 2310000660 | 86737 | 7.0422e-05
42051 | 2310000660 | 91203 | 0.0011123
42051 | 2310000660 | 98828 | 2.8301e-05
42051 | 2310000660 | CO | 0.37864
42051 | 2310000660 | NH3 | 0.0019284
42051 | 2310000660 | NOx | 1.8826
42051 | 2310000660 | PM10-FIL | 0.033003
42051 | 2310000660 | PM10-PRI | 0.060114
42051 | 2310000660 | PM25-FIL | 0.031199
42051 | 2310000660 | PM25-PRI | 0.05831
42051 | 2310000660 | PM-CON | 0.027111
42051 | 2310000660 | SO2 | 0.0014082
42051 | 2310000660 | VOC | 0.13255
42051 | 2310021500 | 108883 | 0.011307
42051 | 2310021500 | 1330207 | 0.0078833
42051 | 2310021500 | 50000 | 0.010897
42051 | 2310021500 | 71432 | 0.029827
42051 | 2310021500 | CO | 21.2135
42051 | 2310021500 | NOX | 129.5623
42051 | 2310021500 | PM10-PRI | 5.3904
42051 | 2310021500 | PM25-PRI | 5.3904
42051 | 2310021500 | SO2 | 1.5672
42051 | 2310021500 | VOC | 6.7632
42051 | 2310121100 | 100414 | 0.00025615
42051 | 2310121100 | 108883 | 0.0068014
42051 | 2310121100 | 1330207 | 0.0020587
42051 | 2310121100 | 71432 | 0.0078315
42051 | 2310121100 | VOC | 4.4596
42051 | 2310121700 | 100414 | 0.00025161
42051 | 2310121700 | 108883 | 0.0072738
42051 | 2310121700 | 1330207 | 0.002205
42051 | 2310121700 | 50000 | 0.044357
42051 | 2310121700 | 71432 | 0.0083718
42051 | 2310121700 | CO | 0.19769
42051 | 2310121700 | NOx | 0.037401
42051 | 2310121700 | SO2 | 1.7
42051 | 2310121700 | VOC | 4.9274
42051 | 2310400220 | 100414 | 0.00132
42051 | 2310400220 | 108883 | 0.019865
42051 | 2310400220 | 110543 | 0.03721
42051 | 2310400220 | 1330207 | 0.01049
42051 | 2310400220 | 50000 | 1.7843
42051 | 2310400220 | 540841 | 0.008385
42051 | 2310400220 | 71432 | 0.029375
42051 | 2310400220 | CO | 16.5426
42051 | 2310400220 | NOX | 168.3029
42051 | 2310400220 | PM10-PRI | 1.0347
42051 | 2310400220 | PM25-PRI | 1.0347
42051 | 2310400220 | SO2 | 1.3348
42051 | 2310400220 | VOC | 5.1448
42053 | 2310000660 | 100414 | 0.0018737
42053 | 2310000660 | 106990 | 0.00047462
42053 | 2310000660 | 107028 | 0.0053344
42053 | 2310000660 | 108883 | 0.0085964
42053 | 2310000660 | 110543 | 0.0010614
42053 | 2310000660 | 120127 | 1.7582e-05
42053 | 2310000660 | 123386 | 0.0059752
42053 | 2310000660 | 129000 | 2.2228e-05
42053 | 2310000660 | 1330207 | 0.0081435
42053 | 2310000660 | 18540299 | 1.4628e-08
42053 | 2310000660 | 191242 | 4.9824e-07
42053 | 2310000660 | 206440 | 2.0152e-05
42053 | 2310000660 | 208968 | 0.00015145
42053 | 2310000660 | 218019 | 9.627e-07
42053 | 2310000660 | 50000 | 0.075502
42053 | 2310000660 | 540841 | 0.0025083
42053 | 2310000660 | 56553 | 9.1548e-07
42053 | 2310000660 | 67561 | 0.00010488
42053 | 2310000660 | 71432 | 0.0078265
42053 | 2310000660 | 7439921 | 6.2377e-06
42053 | 2310000660 | 7439965 | 1.2215e-06
42053 | 2310000660 | 7439976 | 6.8633e-09
42053 | 2310000660 | 7440020 | 2.0906e-06
42053 | 2310000660 | 7440360 | 5.3466e-06
42053 | 2310000660 | 7440382 | 9.2082e-07
42053 | 2310000660 | 7440439 | 5.9407e-06
42053 | 2310000660 | 7440484 | 1.6337e-06
42053 | 2310000660 | 75070 | 0.025801
42053 | 2310000660 | 7723140 | 1.8862e-05
42053 | 2310000660 | 7782492 | 1.4852e-06
42053 | 2310000660 | 7782505 | 5.109e-05
42053 | 2310000660 | 83329 | 0.00012443
42053 | 2310000660 | 85018 | 0.00035518
42053 | 2310000660 | 86737 | 0.00017398
42053 | 2310000660 | 91203 | 0.002748
42053 | 2310000660 | 98828 | 6.9921e-05
42053 | 2310000660 | CO | 0.93547
42053 | 2310000660 | NH3 | 0.0047643
42053 | 2310000660 | NOx | 4.6512
42053 | 2310000660 | PM10-FIL | 0.081536
42053 | 2310000660 | PM10-PRI | 0.14852
42053 | 2310000660 | PM25-FIL | 0.07708
42053 | 2310000660 | PM25-PRI | 0.14406
42053 | 2310000660 | PM-CON | 0.066981
42053 | 2310000660 | SO2 | 0.0034791
42053 | 2310000660 | VOC | 0.32748
42053 | 2310111100 | 100414 | 0.0066895
42053 | 2310111100 | 108883 | 0.0025922
42053 | 2310111100 | 1330207 | 0.060127
42053 | 2310111100 | 71432 | 0.061732
42053 | 2310111100 | VOC | 84.1927
42053 | 2310111700 | 100414 | 0.0091467
42053 | 2310111700 | 108883 | 0.0039768
42053 | 2310111700 | 1330207 | 0.097268
42053 | 2310111700 | 50000 | 0.5716
42053 | 2310111700 | 71432 | 0.093456
42053 | 2310111700 | CO | 2.5475
42053 | 2310111700 | NOx | 0.48195
42053 | 2310111700 | SO2 | 5.9049
42053 | 2310111700 | VOC | 125.8377
42053 | 2310121100 | 100414 | 5.123e-05
42053 | 2310121100 | 108883 | 0.0013603
42053 | 2310121100 | 1330207 | 0.00041174
42053 | 2310121100 | 71432 | 0.0015663
42053 | 2310121100 | VOC | 0.89192
42053 | 2310121700 | 100414 | 0.00072657
42053 | 2310121700 | 108883 | 0.021004
42053 | 2310121700 | 1330207 | 0.0063674
42053 | 2310121700 | 50000 | 0.12809
42053 | 2310121700 | 71432 | 0.024175
42053 | 2310121700 | CO | 0.57086
42053 | 2310121700 | NOx | 0.108
42053 | 2310121700 | SO2 | 4.9091
42053 | 2310121700 | VOC | 14.2287
42053 | 2310300220 | 100414 | 0.0075023
42053 | 2310300220 | 106990 | 0.0020848
42053 | 2310300220 | 108883 | 0.043976
42053 | 2310300220 | 110543 | 0.0032458
42053 | 2310300220 | 123386 | 0.023033
42053 | 2310300220 | 1330207 | 0.030797
42053 | 2310300220 | 50000 | 0.35292
42053 | 2310300220 | 540841 | 0.010854
42053 | 2310300220 | 67561 | 0.000454
42053 | 2310300220 | 71432 | 0.047543
42053 | 2310300220 | 7439921 | 3.1629e-05
42053 | 2310300220 | 7439965 | 8.1704e-06
42053 | 2310300220 | 7439976 | 4.5907e-08
42053 | 2310300220 | 7440020 | 1.3984e-05
42053 | 2310300220 | 7440360 | 2.711e-05
42053 | 2310300220 | 7440382 | 6.1591e-06
42053 | 2310300220 | 7440439 | 3.0123e-05
42053 | 2310300220 | 7440484 | 8.2837e-06
42053 | 2310300220 | 75070 | 0.12172
42053 | 2310300220 | 7723140 | 9.564e-05
42053 | 2310300220 | 7782492 | 7.5307e-06
42053 | 2310300220 | 7782505 | 0.00025906
42053 | 2310300220 | 91203 | 0.011686
42053 | 2310300220 | 98828 | 0.00030266
42053 | 2310300220 | CO | 6.3795
42053 | 2310300220 | NOx | 18.7136
42053 | 2310300220 | PM10-FIL | 0.75307
42053 | 2310300220 | PM10-PRI | 0.75307
42053 | 2310300220 | PM25-FIL | 0.73048
42053 | 2310300220 | PM25-PRI | 0.73048
42053 | 2310300220 | SO2 | 0.023286
42053 | 2310300220 | VOC | 1.396
42059 | 2310000660 | 100414 | 0.0042828
42059 | 2310000660 | 106990 | 0.0010848
42059 | 2310000660 | 107028 | 0.012193
42059 | 2310000660 | 108883 | 0.019649
42059 | 2310000660 | 110543 | 0.0024259
42059 | 2310000660 | 120127 | 4.0187e-05
42059 | 2310000660 | 123386 | 0.013658
42059 | 2310000660 | 129000 | 5.0806e-05
42059 | 2310000660 | 1330207 | 0.018614
42059 | 2310000660 | 18540299 | 3.3436e-08
42059 | 2310000660 | 191242 | 1.1388e-06
42059 | 2310000660 | 206440 | 4.6061e-05
42059 | 2310000660 | 208968 | 0.00034618
42059 | 2310000660 | 218019 | 2.2005e-06
42059 | 2310000660 | 50000 | 0.17258
42059 | 2310000660 | 540841 | 0.0057333
42059 | 2310000660 | 56553 | 2.0925e-06
42059 | 2310000660 | 67561 | 0.00023973
42059 | 2310000660 | 71432 | 0.017889
42059 | 2310000660 | 7439921 | 1.4258e-05
42059 | 2310000660 | 7439965 | 2.792e-06
42059 | 2310000660 | 7439976 | 1.5687e-08
42059 | 2310000660 | 7440020 | 4.7786e-06
42059 | 2310000660 | 7440360 | 1.2221e-05
42059 | 2310000660 | 7440382 | 2.1047e-06
42059 | 2310000660 | 7440439 | 1.3579e-05
42059 | 2310000660 | 7440484 | 3.7341e-06
42059 | 2310000660 | 75070 | 0.058973
42059 | 2310000660 | 7723140 | 4.3112e-05
42059 | 2310000660 | 7782492 | 3.3947e-06
42059 | 2310000660 | 7782505 | 0.00011678
42059 | 2310000660 | 83329 | 0.00028441
42059 | 2310000660 | 85018 | 0.00081183
42059 | 2310000660 | 86737 | 0.00039768
42059 | 2310000660 | 91203 | 0.0062812
42059 | 2310000660 | 98828 | 0.00015982
42059 | 2310000660 | CO | 2.1382
42059 | 2310000660 | NH3 | 0.01089
42059 | 2310000660 | NOx | 10.6313
42059 | 2310000660 | PM10-FIL | 0.18637
42059 | 2310000660 | PM10-PRI | 0.33947
42059 | 2310000660 | PM25-FIL | 0.17618
42059 | 2310000660 | PM25-PRI | 0.32928
42059 | 2310000660 | PM-CON | 0.1531
42059 | 2310000660 | SO2 | 0.0079522
42059 | 2310000660 | VOC | 0.74853
42059 | 2310021500 | 100414 | 0.0193
42059 | 2310021500 | 108883 | 0.20412
42059 | 2310021500 | 110543 | 0.01511
42059 | 2310021500 | 1330207 | 0.13577
42059 | 2310021500 | 50000 | 0.82728
42059 | 2310021500 | 540841 | 0.014665
42059 | 2310021500 | 71432 | 0.5194
42059 | 2310021500 | CO | 566.3475
42059 | 2310021500 | NOX | 1840.559
42059 | 2310021500 | PM10-PRI | 55.9427
42059 | 2310021500 | PM25-PRI | 47.3494
42059 | 2310021500 | SO2 | 29.7586
42059 | 2310021500 | VOC | 70.2127
42059 | 2310111100 | 100414 | 0.00023067
42059 | 2310111100 | 108883 | 8.9385e-05
42059 | 2310111100 | 1330207 | 0.0020734
42059 | 2310111100 | 71432 | 0.0021287
42059 | 2310111100 | VOC | 2.9032
42059 | 2310111700 | 100414 | 0.00044618
42059 | 2310111700 | 108883 | 0.00019399
42059 | 2310111700 | 1330207 | 0.0047448
42059 | 2310111700 | 50000 | 0.027883
42059 | 2310111700 | 71432 | 0.0045588
42059 | 2310111700 | CO | 0.12427
42059 | 2310111700 | NOx | 0.02351
42059 | 2310111700 | SO2 | 0.28804
42059 | 2310111700 | VOC | 6.1384
42059 | 2310121100 | 100414 | 0.0056866
42059 | 2310121100 | 108883 | 0.15099
42059 | 2310121100 | 1330207 | 0.045703
42059 | 2310121100 | 71432 | 0.17386
42059 | 2310121100 | VOC | 99.0029
42059 | 2310121700 | 100414 | 0.0012581
42059 | 2310121700 | 108883 | 0.036369
42059 | 2310121700 | 1330207 | 0.011025
42059 | 2310121700 | 50000 | 0.22179
42059 | 2310121700 | 71432 | 0.041859
42059 | 2310121700 | CO | 0.98845
42059 | 2310121700 | NOx | 0.187
42059 | 2310121700 | SO2 | 8.5001
42059 | 2310121700 | VOC | 24.6369
42059 | 2310300220 | 100414 | 0.00080041
42059 | 2310300220 | 106990 | 0.00021383
42059 | 2310300220 | 108883 | 0.0042352
42059 | 2310300220 | 110543 | 0.00039402
42059 | 2310300220 | 123386 | 0.0025055
42059 | 2310300220 | 1330207 | 0.0033703
42059 | 2310300220 | 50000 | 0.035246
42059 | 2310300220 | 540841 | 0.0011196
42059 | 2310300220 | 67561 | 4.6821e-05
42059 | 2310300220 | 71432 | 0.0043006
42059 | 2310300220 | 7439921 | 3.0261e-06
42059 | 2310300220 | 7439965 | 7.1082e-07
42059 | 2310300220 | 7439976 | 3.9939e-09
42059 | 2310300220 | 7440020 | 1.2166e-06
42059 | 2310300220 | 7440360 | 2.5938e-06
42059 | 2310300220 | 7440382 | 5.3585e-07
42059 | 2310300220 | 7440439 | 2.882e-06
42059 | 2310300220 | 7440484 | 7.9254e-07
42059 | 2310300220 | 75070 | 0.012112
42059 | 2310300220 | 7723140 | 9.1503e-06
42059 | 2310300220 | 7782492 | 7.2049e-07
42059 | 2310300220 | 7782505 | 2.4785e-05
42059 | 2310300220 | 91203 | 0.0012126
42059 | 2310300220 | 98828 | 3.1214e-05
42059 | 2310300220 | CO | 0.52593
42059 | 2310300220 | NOx | 1.9871
42059 | 2310300220 | PM10-FIL | 0.072049
42059 | 2310300220 | PM10-PRI | 0.072049
42059 | 2310300220 | PM25-FIL | 0.069888
42059 | 2310300220 | PM25-PRI | 0.069888
42059 | 2310300220 | SO2 | 0.0020255
42059 | 2310300220 | VOC | 0.14494
42059 | 2310400220 | 100414 | 0.01063
42059 | 2310400220 | 108883 | 0.15065
42059 | 2310400220 | 110543 | 0.02026
42059 | 2310400220 | 1330207 | 0.10165
42059 | 2310400220 | 50000 | 1.1063
42059 | 2310400220 | 540841 | 0.0073733
42059 | 2310400220 | 71432 | 0.36907
42059 | 2310400220 | CO | 262.762
42059 | 2310400220 | NOX | 806.1135
42059 | 2310400220 | PM10-PRI | 37.5802
42059 | 2310400220 | PM25-PRI | 35.1577
42059 | 2310400220 | SO2 | 21.0504
42059 | 2310400220 | VOC | 65.6044
42063 | 2310000660 | 100414 | 0.00022306
42063 | 2310000660 | 106990 | 5.6502e-05
42063 | 2310000660 | 107028 | 0.00063504
42063 | 2310000660 | 108883 | 0.0010234
42063 | 2310000660 | 110543 | 0.00012635
42063 | 2310000660 | 120127 | 2.0931e-06
42063 | 2310000660 | 123386 | 0.00071133
42063 | 2310000660 | 129000 | 2.6461e-06
42063 | 2310000660 | 1330207 | 0.00096946
42063 | 2310000660 | 18540299 | 1.7415e-09
42063 | 2310000660 | 191242 | 5.9314e-08
42063 | 2310000660 | 206440 | 2.399e-06
42063 | 2310000660 | 208968 | 1.803e-05
42063 | 2310000660 | 218019 | 1.1461e-07
42063 | 2310000660 | 50000 | 0.0089884
42063 | 2310000660 | 540841 | 0.00029861
42063 | 2310000660 | 56553 | 1.0899e-07
42063 | 2310000660 | 67561 | 1.2486e-05
42063 | 2310000660 | 71432 | 0.00093173
42063 | 2310000660 | 7439921 | 7.4258e-07
42063 | 2310000660 | 7439965 | 1.4542e-07
42063 | 2310000660 | 7439976 | 8.1706e-10
42063 | 2310000660 | 7440020 | 2.4888e-07
42063 | 2310000660 | 7440360 | 6.365e-07
42063 | 2310000660 | 7440382 | 1.0962e-07
42063 | 2310000660 | 7440439 | 7.0722e-07
42063 | 2310000660 | 7440484 | 1.9449e-07
42063 | 2310000660 | 75070 | 0.0030715
42063 | 2310000660 | 7723140 | 2.2454e-06
42063 | 2310000660 | 7782492 | 1.7681e-07
42063 | 2310000660 | 7782505 | 6.0821e-06
42063 | 2310000660 | 83329 | 1.4813e-05
42063 | 2310000660 | 85018 | 4.2283e-05
42063 | 2310000660 | 86737 | 2.0712e-05
42063 | 2310000660 | 91203 | 0.00032715
42063 | 2310000660 | 98828 | 8.3239e-06
42063 | 2310000660 | CO | 0.11137
42063 | 2310000660 | NH3 | 0.00056717
42063 | 2310000660 | NOx | 0.55372
42063 | 2310000660 | PM10-FIL | 0.0097066
42063 | 2310000660 | PM10-PRI | 0.017681
42063 | 2310000660 | PM25-FIL | 0.0091762
42063 | 2310000660 | PM25-PRI | 0.01715
42063 | 2310000660 | PM-CON | 0.0079739
42063 | 2310000660 | SO2 | 0.00041418
42063 | 2310000660 | VOC | 0.038986
42063 | 2310021500 | 100414 | 0.00025
42063 | 2310021500 | 108883 | 0.00589
42063 | 2310021500 | 110543 | 0.01076
42063 | 2310021500 | 1330207 | 0.00583
42063 | 2310021500 | 50000 | 0.00134
42063 | 2310021500 | 71432 | 0.01328
42063 | 2310021500 | CO | 17.5764
42063 | 2310021500 | NOX | 27.9499
42063 | 2310021500 | PM10-PRI | 0.72151
42063 | 2310021500 | PM25-PRI | 0.70238
42063 | 2310021500 | SO2 | 0.02149
42063 | 2310021500 | VOC | 1.3997
42063 | 2310121100 | 100414 | 0.00010246
42063 | 2310121100 | 108883 | 0.0027206
42063 | 2310121100 | 1330207 | 0.00082347
42063 | 2310121100 | 71432 | 0.0031326
42063 | 2310121100 | VOC | 1.7838
42063 | 2310121700 | 100414 | 0.0031296
42063 | 2310121700 | 108883 | 0.090475
42063 | 2310121700 | 1330207 | 0.027427
42063 | 2310121700 | 50000 | 0.55173
42063 | 2310121700 | 71432 | 0.10413
42063 | 2310121700 | CO | 2.4589
42063 | 2310121700 | NOx | 0.4652
42063 | 2310121700 | SO2 | 21.1455
42063 | 2310121700 | VOC | 61.2885
42063 | 2310300220 | 100414 | 0.00040521
42063 | 2310300220 | 106990 | 0.00010658
42063 | 2310300220 | 108883 | 0.0020549
42063 | 2310300220 | 110543 | 0.00020878
42063 | 2310300220 | 123386 | 0.0012778
42063 | 2310300220 | 1330207 | 0.0017227
42063 | 2310300220 | 50000 | 0.017374
42063 | 2310300220 | 540841 | 0.00055927
42063 | 2310300220 | 67561 | 2.3388e-05
42063 | 2310300220 | 71432 | 0.0020266
42063 | 2310300220 | 7439921 | 1.464e-06
42063 | 2310300220 | 7439965 | 3.2846e-07
42063 | 2310300220 | 7439976 | 1.8455e-09
42063 | 2310300220 | 7440020 | 5.6217e-07
42063 | 2310300220 | 7440360 | 1.2548e-06
42063 | 2310300220 | 7440382 | 2.4761e-07
42063 | 2310300220 | 7440439 | 1.3942e-06
42063 | 2310300220 | 7440484 | 3.8342e-07
42063 | 2310300220 | 75070 | 0.0059607
42063 | 2310300220 | 7723140 | 4.4267e-06
42063 | 2310300220 | 7782492 | 3.4856e-07
42063 | 2310300220 | 7782505 | 1.199e-05
42063 | 2310300220 | 91203 | 0.00060722
42063 | 2310300220 | 98828 | 1.5592e-05
42063 | 2310300220 | CO | 0.23606
42063 | 2310300220 | NOx | 1.0041
42063 | 2310300220 | PM10-FIL | 0.034856
42063 | 2310300220 | PM10-PRI | 0.034856
42063 | 2310300220 | PM25-FIL | 0.03381
42063 | 2310300220 | PM25-PRI | 0.03381
42063 | 2310300220 | SO2 | 0.00093583
42063 | 2310300220 | VOC | 0.072592
42063 | 2310400220 | 108883 | 0.002915
42063 | 2310400220 | 1330207 | 0.002005
42063 | 2310400220 | 50000 | 0.000825
42063 | 2310400220 | 71432 | 0.14667
42063 | 2310400220 | CO | 2.6516
42063 | 2310400220 | NOX | 11.1988
42063 | 2310400220 | PM10-PRI | 0.44643
42063 | 2310400220 | PM25-PRI | 0.43344
42063 | 2310400220 | SO2 | 0.019535
42063 | 2310400220 | VOC | 0.53189
42065 | 2310000660 | 100414 | 0.00031229
42065 | 2310000660 | 106990 | 7.9103e-05
42065 | 2310000660 | 107028 | 0.00088906
42065 | 2310000660 | 108883 | 0.0014327
42065 | 2310000660 | 110543 | 0.00017689
42065 | 2310000660 | 120127 | 2.9303e-06
42065 | 2310000660 | 123386 | 0.00099586
42065 | 2310000660 | 129000 | 3.7046e-06
42065 | 2310000660 | 1330207 | 0.0013572
42065 | 2310000660 | 18540299 | 2.438e-09
42065 | 2310000660 | 191242 | 8.3039e-08
42065 | 2310000660 | 206440 | 3.3586e-06
42065 | 2310000660 | 208968 | 2.5242e-05
42065 | 2310000660 | 218019 | 1.6045e-07
42065 | 2310000660 | 50000 | 0.012584
42065 | 2310000660 | 540841 | 0.00041805
42065 | 2310000660 | 56553 | 1.5258e-07
42065 | 2310000660 | 67561 | 1.748e-05
42065 | 2310000660 | 71432 | 0.0013044
42065 | 2310000660 | 7439921 | 1.0396e-06
42065 | 2310000660 | 7439965 | 2.0358e-07
42065 | 2310000660 | 7439976 | 1.1439e-09
42065 | 2310000660 | 7440020 | 3.4844e-07
42065 | 2310000660 | 7440360 | 8.911e-07
42065 | 2310000660 | 7440382 | 1.5347e-07
42065 | 2310000660 | 7440439 | 9.9011e-07
42065 | 2310000660 | 7440484 | 2.7228e-07
42065 | 2310000660 | 75070 | 0.0043001
42065 | 2310000660 | 7723140 | 3.1436e-06
42065 | 2310000660 | 7782492 | 2.4753e-07
42065 | 2310000660 | 7782505 | 8.515e-06
42065 | 2310000660 | 83329 | 2.0738e-05
42065 | 2310000660 | 85018 | 5.9196e-05
42065 | 2310000660 | 86737 | 2.8997e-05
42065 | 2310000660 | 91203 | 0.000458
42065 | 2310000660 | 98828 | 1.1653e-05
42065 | 2310000660 | CO | 0.15591
42065 | 2310000660 | NH3 | 0.00079404
42065 | 2310000660 | NOx | 0.7752
42065 | 2310000660 | PM10-FIL | 0.013589
42065 | 2310000660 | PM10-PRI | 0.024753
42065 | 2310000660 | PM25-FIL | 0.012847
42065 | 2310000660 | PM25-PRI | 0.02401
42065 | 2310000660 | PM-CON | 0.011163
42065 | 2310000660 | SO2 | 0.00057985
42065 | 2310000660 | VOC | 0.05458
42065 | 2310021500 | 108883 | 0.010125
42065 | 2310021500 | 110543 | 0.00014
42065 | 2310021500 | 1330207 | 0.00624
42065 | 2310021500 | 50000 | 0.10677
42065 | 2310021500 | 71432 | 0.026405
42065 | 2310021500 | CO | 36.5551
42065 | 2310021500 | NOX | 92.0192
42065 | 2310021500 | PM10-PRI | 1.7767
42065 | 2310021500 | PM25-PRI | 1.7348
42065 | 2310021500 | SO2 | 0.045435
42065 | 2310021500 | VOC | 3.3229
42065 | 2310121100 | 100414 | 0.00025615
42065 | 2310121100 | 108883 | 0.0068014
42065 | 2310121100 | 1330207 | 0.0020587
42065 | 2310121100 | 71432 | 0.0078315
42065 | 2310121100 | VOC | 4.4596
42065 | 2310121700 | 100414 | 0.0031579
42065 | 2310121700 | 108883 | 0.091292
42065 | 2310121700 | 1330207 | 0.027675
42065 | 2310121700 | 50000 | 0.55672
42065 | 2310121700 | 71432 | 0.10507
42065 | 2310121700 | CO | 2.4811
42065 | 2310121700 | NOx | 0.46941
42065 | 2310121700 | SO2 | 21.3364
42065 | 2310121700 | VOC | 61.842
42065 | 2310300220 | 100414 | 0.00080223
42065 | 2310300220 | 106990 | 0.00022293
42065 | 2310300220 | 108883 | 0.0047025
42065 | 2310300220 | 110543 | 0.00034707
42065 | 2310300220 | 123386 | 0.0024629
42065 | 2310300220 | 1330207 | 0.0032932
42065 | 2310300220 | 50000 | 0.037738
42065 | 2310300220 | 540841 | 0.0011607
42065 | 2310300220 | 67561 | 4.8547e-05
42065 | 2310300220 | 71432 | 0.0050839
42065 | 2310300220 | 7439921 | 3.3821e-06
42065 | 2310300220 | 7439965 | 8.7367e-07
42065 | 2310300220 | 7439976 | 4.9089e-09
42065 | 2310300220 | 7440020 | 1.4953e-06
42065 | 2310300220 | 7440360 | 2.899e-06
42065 | 2310300220 | 7440382 | 6.5861e-07
42065 | 2310300220 | 7440439 | 3.2211e-06
42065 | 2310300220 | 7440484 | 8.858e-07
42065 | 2310300220 | 75070 | 0.013016
42065 | 2310300220 | 7723140 | 1.0227e-05
42065 | 2310300220 | 7782492 | 8.0527e-07
42065 | 2310300220 | 7782505 | 2.7701e-05
42065 | 2310300220 | 91203 | 0.0012496
42065 | 2310300220 | 98828 | 3.2365e-05
42065 | 2310300220 | CO | 0.68218
42065 | 2310300220 | NOx | 2.0011
42065 | 2310300220 | PM10-FIL | 0.080527
42065 | 2310300220 | PM10-PRI | 0.080527
42065 | 2310300220 | PM25-FIL | 0.078111
42065 | 2310300220 | PM25-PRI | 0.078111
42065 | 2310300220 | SO2 | 0.0024901
42065 | 2310300220 | VOC | 0.14928
42065 | 2310400220 | 100414 | 7e-05
42065 | 2310400220 | 108883 | 0.008805
42065 | 2310400220 | 110543 | 0.00196
42065 | 2310400220 | 1330207 | 0.006005
42065 | 2310400220 | 50000 | 0.060635
42065 | 2310400220 | 540841 | 0.00044
42065 | 2310400220 | 71432 | 0.02155
42065 | 2310400220 | CO | 9.7697
42065 | 2310400220 | NOX | 30.8147
42065 | 2310400220 | PM10-PRI | 1.5034
42065 | 2310400220 | PM25-PRI | 1.4698
42065 | 2310400220 | SO2 | 0.029595
42065 | 2310400220 | VOC | 2.2993
42073 | 2310000660 | 100414 | 0.00022306
42073 | 2310000660 | 106990 | 5.6502e-05
42073 | 2310000660 | 107028 | 0.00063504
42073 | 2310000660 | 108883 | 0.0010234
42073 | 2310000660 | 110543 | 0.00012635
42073 | 2310000660 | 120127 | 2.0931e-06
42073 | 2310000660 | 123386 | 0.00071133
42073 | 2310000660 | 129000 | 2.6461e-06
42073 | 2310000660 | 1330207 | 0.00096946
42073 | 2310000660 | 18540299 | 1.7415e-09
42073 | 2310000660 | 191242 | 5.9314e-08
42073 | 2310000660 | 206440 | 2.399e-06
42073 | 2310000660 | 208968 | 1.803e-05
42073 | 2310000660 | 218019 | 1.1461e-07
42073 | 2310000660 | 50000 | 0.0089884
42073 | 2310000660 | 540841 | 0.00029861
42073 | 2310000660 | 56553 | 1.0899e-07
42073 | 2310000660 | 67561 | 1.2486e-05
42073 | 2310000660 | 71432 | 0.00093173
42073 | 2310000660 | 7439921 | 7.4258e-07
42073 | 2310000660 | 7439965 | 1.4542e-07
42073 | 2310000660 | 7439976 | 8.1706e-10
42073 | 2310000660 | 7440020 | 2.4888e-07
42073 | 2310000660 | 7440360 | 6.365e-07
42073 | 2310000660 | 7440382 | 1.0962e-07
42073 | 2310000660 | 7440439 | 7.0722e-07
42073 | 2310000660 | 7440484 | 1.9449e-07
42073 | 2310000660 | 75070 | 0.0030715
42073 | 2310000660 | 7723140 | 2.2454e-06
42073 | 2310000660 | 7782492 | 1.7681e-07
42073 | 2310000660 | 7782505 | 6.0821e-06
42073 | 2310000660 | 83329 | 1.4813e-05
42073 | 2310000660 | 85018 | 4.2283e-05
42073 | 2310000660 | 86737 | 2.0712e-05
42073 | 2310000660 | 91203 | 0.00032715
42073 | 2310000660 | 98828 | 8.3239e-06
42073 | 2310000660 | CO | 0.11137
42073 | 2310000660 | NH3 | 0.00056717
42073 | 2310000660 | NOx | 0.55372
42073 | 2310000660 | PM10-FIL | 0.0097066
42073 | 2310000660 | PM10-PRI | 0.017681
42073 | 2310000660 | PM25-FIL | 0.0091762
42073 | 2310000660 | PM25-PRI | 0.01715
42073 | 2310000660 | PM-CON | 0.0079739
42073 | 2310000660 | SO2 | 0.00041418
42073 | 2310000660 | VOC | 0.038986
42073 | 2310021500 | 100414 | 0.0010267
42073 | 2310021500 | 108883 | 0.045637
42073 | 2310021500 | 110543 | 0.061405
42073 | 2310021500 | 1330207 | 0.029505
42073 | 2310021500 | 50000 | 0.0012825
42073 | 2310021500 | 540841 | 0.0059575
42073 | 2310021500 | 71432 | 0.02891
42073 | 2310021500 | CO | 14.9041
42073 | 2310021500 | NOX | 24.4087
42073 | 2310021500 | PM10-PRI | 0.70191
42073 | 2310021500 | PM25-PRI | 0.68081
42073 | 2310021500 | SO2 | 0.03328
42073 | 2310021500 | VOC | 3.4492
42073 | 2310111100 | 100414 | 0.00023067
42073 | 2310111100 | 108883 | 8.9385e-05
42073 | 2310111100 | 1330207 | 0.0020734
42073 | 2310111100 | 71432 | 0.0021287
42073 | 2310111100 | VOC | 2.9032
42073 | 2310121100 | 100414 | 0.00046107
42073 | 2310121100 | 108883 | 0.012242
42073 | 2310121100 | 1330207 | 0.0037056
42073 | 2310121100 | 71432 | 0.014097
42073 | 2310121100 | VOC | 8.0273
42073 | 2310121700 | 100414 | 0.0010064
42073 | 2310121700 | 108883 | 0.029095
42073 | 2310121700 | 1330207 | 0.0088201
42073 | 2310121700 | 50000 | 0.17743
42073 | 2310121700 | 71432 | 0.033487
42073 | 2310121700 | CO | 0.79076
42073 | 2310121700 | NOx | 0.1496
42073 | 2310121700 | SO2 | 6.8001
42073 | 2310121700 | VOC | 19.7095
42073 | 2310300220 | 100414 | 0.00081621
42073 | 2310300220 | 106990 | 0.00021249
42073 | 2310300220 | 108883 | 0.0040233
42073 | 2310300220 | 110543 | 0.00043268
42073 | 2310300220 | 123386 | 0.0025862
42073 | 2310300220 | 1330207 | 0.0034916
42073 | 2310300220 | 50000 | 0.034385
42073 | 2310300220 | 540841 | 0.0011168
42073 | 2310300220 | 67561 | 4.67e-05
42073 | 2310300220 | 71432 | 0.0038861
42073 | 2310300220 | 7439921 | 2.8604e-06
42073 | 2310300220 | 7439965 | 6.2077e-07
42073 | 2310300220 | 7439976 | 3.4879e-09
42073 | 2310300220 | 7440020 | 1.0624e-06
42073 | 2310300220 | 7440360 | 2.4518e-06
42073 | 2310300220 | 7440382 | 4.6796e-07
42073 | 2310300220 | 7440439 | 2.7242e-06
42073 | 2310300220 | 7440484 | 7.4915e-07
42073 | 2310300220 | 75070 | 0.011785
42073 | 2310300220 | 7723140 | 8.6493e-06
42073 | 2310300220 | 7782492 | 6.8104e-07
42073 | 2310300220 | 7782505 | 2.3428e-05
42073 | 2310300220 | 91203 | 0.0012145
42073 | 2310300220 | 98828 | 3.1133e-05
42073 | 2310300220 | CO | 0.43621
42073 | 2310300220 | NOx | 2.0203
42073 | 2310300220 | PM10-FIL | 0.068104
42073 | 2310300220 | PM10-PRI | 0.068104
42073 | 2310300220 | PM25-FIL | 0.066061
42073 | 2310300220 | PM25-PRI | 0.066061
42073 | 2310300220 | SO2 | 0.0017685
42073 | 2310300220 | VOC | 0.14521
42073 | 2310400220 | 100414 | 0.001385
42073 | 2310400220 | 108883 | 0.01146
42073 | 2310400220 | 110543 | 0.003395
42073 | 2310400220 | 1330207 | 0.00787
42073 | 2310400220 | 50000 | 0.0038667
42073 | 2310400220 | 71432 | 0.031587
42073 | 2310400220 | CO | 10.0852
42073 | 2310400220 | NOX | 62.6594
42073 | 2310400220 | PM10-PRI | 2.0476
42073 | 2310400220 | PM25-PRI | 1.9862
42073 | 2310400220 | SO2 | 0.10033
42073 | 2310400220 | VOC | 2.7974
42081 | 2310000660 | 100414 | 0.0023645
42081 | 2310000660 | 106990 | 0.00059892
42081 | 2310000660 | 107028 | 0.0067315
42081 | 2310000660 | 108883 | 0.010848
42081 | 2310000660 | 110543 | 0.0013393
42081 | 2310000660 | 120127 | 2.2186e-05
42081 | 2310000660 | 123386 | 0.0075401
42081 | 2310000660 | 129000 | 2.8049e-05
42081 | 2310000660 | 1330207 | 0.010276
42081 | 2310000660 | 18540299 | 1.8459e-08
42081 | 2310000660 | 191242 | 6.2873e-07
42081 | 2310000660 | 206440 | 2.5429e-05
42081 | 2310000660 | 208968 | 0.00019112
42081 | 2310000660 | 218019 | 1.2148e-06
42081 | 2310000660 | 50000 | 0.095277
42081 | 2310000660 | 540841 | 0.0031652
42081 | 2310000660 | 56553 | 1.1552e-06
42081 | 2310000660 | 67561 | 0.00013235
42081 | 2310000660 | 71432 | 0.0098763
42081 | 2310000660 | 7439921 | 7.8714e-06
42081 | 2310000660 | 7439965 | 1.5414e-06
42081 | 2310000660 | 7439976 | 8.6608e-09
42081 | 2310000660 | 7440020 | 2.6382e-06
42081 | 2310000660 | 7440360 | 6.7469e-06
42081 | 2310000660 | 7440382 | 1.162e-06
42081 | 2310000660 | 7440439 | 7.4966e-06
42081 | 2310000660 | 7440484 | 2.0616e-06
42081 | 2310000660 | 75070 | 0.032558
42081 | 2310000660 | 7723140 | 2.3802e-05
42081 | 2310000660 | 7782492 | 1.8741e-06
42081 | 2310000660 | 7782505 | 6.447e-05
42081 | 2310000660 | 83329 | 0.00015702
42081 | 2310000660 | 85018 | 0.0004482
42081 | 2310000660 | 86737 | 0.00021955
42081 | 2310000660 | 91203 | 0.0034677
42081 | 2310000660 | 98828 | 8.8233e-05
42081 | 2310000660 | CO | 1.1805
42081 | 2310000660 | NH3 | 0.006012
42081 | 2310000660 | NOx | 5.8694
42081 | 2310000660 | PM10-FIL | 0.10289
42081 | 2310000660 | PM10-PRI | 0.18741
42081 | 2310000660 | PM25-FIL | 0.097268
42081 | 2310000660 | PM25-PRI | 0.18179
42081 | 2310000660 | PM-CON | 0.084524
42081 | 2310000660 | SO2 | 0.0043903
42081 | 2310000660 | VOC | 0.41325
42081 | 2310021500 | 100414 | 0.000235
42081 | 2310021500 | 108883 | 0.056967
42081 | 2310021500 | 110543 | 0.00017
42081 | 2310021500 | 1330207 | 0.039152
42081 | 2310021500 | 50000 | 0.020413
42081 | 2310021500 | 540841 | 0.00066
42081 | 2310021500 | 71432 | 0.16212
42081 | 2310021500 | CO | 55.619
42081 | 2310021500 | NOX | 205.5294
42081 | 2310021500 | PM10-PRI | 6.0425
42081 | 2310021500 | PM25-PRI | 5.8863
42081 | 2310021500 | SO2 | 0.57337
42081 | 2310021500 | VOC | 7.5263
42081 | 2310121100 | 100414 | 0.001332
42081 | 2310121100 | 108883 | 0.035367
42081 | 2310121100 | 1330207 | 0.010705
42081 | 2310121100 | 71432 | 0.040724
42081 | 2310121100 | VOC | 23.1899
42081 | 2310121700 | 100414 | 0.018749
42081 | 2310121700 | 108883 | 0.54203
42081 | 2310121700 | 1330207 | 0.16431
42081 | 2310121700 | 50000 | 3.3054
42081 | 2310121700 | 71432 | 0.62385
42081 | 2310121700 | CO | 14.7314
42081 | 2310121700 | NOx | 2.787
42081 | 2310121700 | SO2 | 126.6818
42081 | 2310121700 | VOC | 367.1775
42081 | 2310300220 | 100414 | 0.0037909
42081 | 2310300220 | 106990 | 0.00098693
42081 | 2310300220 | 108883 | 0.018686
42081 | 2310300220 | 110543 | 0.0020096
42081 | 2310300220 | 123386 | 0.012011
42081 | 2310300220 | 1330207 | 0.016217
42081 | 2310300220 | 50000 | 0.1597
42081 | 2310300220 | 540841 | 0.0051868
42081 | 2310300220 | 67561 | 0.0002169
42081 | 2310300220 | 71432 | 0.018049
42081 | 2310300220 | 7439921 | 1.3285e-05
42081 | 2310300220 | 7439965 | 2.8831e-06
42081 | 2310300220 | 7439976 | 1.6199e-08
42081 | 2310300220 | 7440020 | 4.9345e-06
42081 | 2310300220 | 7440360 | 1.1387e-05
42081 | 2310300220 | 7440382 | 2.1734e-06
42081 | 2310300220 | 7440439 | 1.2652e-05
42081 | 2310300220 | 7440484 | 3.4794e-06
42081 | 2310300220 | 75070 | 0.054734
42081 | 2310300220 | 7723140 | 4.0171e-05
42081 | 2310300220 | 7782492 | 3.1631e-06
42081 | 2310300220 | 7782505 | 0.00010881
42081 | 2310300220 | 91203 | 0.0056405
42081 | 2310300220 | 98828 | 0.0001446
42081 | 2310300220 | CO | 2.026
42081 | 2310300220 | NOx | 9.3831
42081 | 2310300220 | PM10-FIL | 0.31631
42081 | 2310300220 | PM10-PRI | 0.31631
42081 | 2310300220 | PM25-FIL | 0.30682
42081 | 2310300220 | PM25-PRI | 0.30682
42081 | 2310300220 | SO2 | 0.0082137
42081 | 2310300220 | VOC | 0.67441
42081 | 2310400220 | 100414 | 0.00094333
42081 | 2310400220 | 108883 | 0.032495
42081 | 2310400220 | 110543 | 0.00134
42081 | 2310400220 | 1330207 | 0.02451
42081 | 2310400220 | 50000 | 0.060185
42081 | 2310400220 | 540841 | 0.0027067
42081 | 2310400220 | 71432 | 0.097278
42081 | 2310400220 | CO | 49.2555
42081 | 2310400220 | NOX | 237.4839
42081 | 2310400220 | PM10-PRI | 6.8784
42081 | 2310400220 | PM25-PRI | 6.5088
42081 | 2310400220 | SO2 | 0.41
42081 | 2310400220 | VOC | 8.4758
42083 | 2310000660 | 100414 | 0.0044613
42083 | 2310000660 | 106990 | 0.00113
42083 | 2310000660 | 107028 | 0.012701
42083 | 2310000660 | 108883 | 0.020468
42083 | 2310000660 | 110543 | 0.002527
42083 | 2310000660 | 120127 | 4.1861e-05
42083 | 2310000660 | 123386 | 0.014227
42083 | 2310000660 | 129000 | 5.2923e-05
42083 | 2310000660 | 1330207 | 0.019389
42083 | 2310000660 | 18540299 | 3.4829e-08
42083 | 2310000660 | 191242 | 1.1863e-06
42083 | 2310000660 | 206440 | 4.798e-05
42083 | 2310000660 | 208968 | 0.00036061
42083 | 2310000660 | 218019 | 2.2921e-06
42083 | 2310000660 | 50000 | 0.17977
42083 | 2310000660 | 540841 | 0.0059721
42083 | 2310000660 | 56553 | 2.1797e-06
42083 | 2310000660 | 67561 | 0.00024972
42083 | 2310000660 | 71432 | 0.018635
42083 | 2310000660 | 7439921 | 1.4852e-05
42083 | 2310000660 | 7439965 | 2.9084e-06
42083 | 2310000660 | 7439976 | 1.6341e-08
42083 | 2310000660 | 7440020 | 4.9777e-06
42083 | 2310000660 | 7440360 | 1.273e-05
42083 | 2310000660 | 7440382 | 2.1924e-06
42083 | 2310000660 | 7440439 | 1.4144e-05
42083 | 2310000660 | 7440484 | 3.8897e-06
42083 | 2310000660 | 75070 | 0.061431
42083 | 2310000660 | 7723140 | 4.4909e-05
42083 | 2310000660 | 7782492 | 3.5361e-06
42083 | 2310000660 | 7782505 | 0.00012164
42083 | 2310000660 | 83329 | 0.00029626
42083 | 2310000660 | 85018 | 0.00084566
42083 | 2310000660 | 86737 | 0.00041425
42083 | 2310000660 | 91203 | 0.0065429
42083 | 2310000660 | 98828 | 0.00016648
42083 | 2310000660 | CO | 2.2273
42083 | 2310000660 | NH3 | 0.011343
42083 | 2310000660 | NOx | 11.0743
42083 | 2310000660 | PM10-FIL | 0.19413
42083 | 2310000660 | PM10-PRI | 0.35361
42083 | 2310000660 | PM25-FIL | 0.18352
42083 | 2310000660 | PM25-PRI | 0.343
42083 | 2310000660 | PM-CON | 0.15948
42083 | 2310000660 | SO2 | 0.0082835
42083 | 2310000660 | VOC | 0.77972
42083 | 2310021500 | 100414 | 6e-05
42083 | 2310021500 | 108883 | 0.014653
42083 | 2310021500 | 110543 | 0.00382
42083 | 2310021500 | 1330207 | 0.010037
42083 | 2310021500 | 50000 | 0.0040975
42083 | 2310021500 | 540841 | 0.00196
42083 | 2310021500 | 71432 | 0.040355
42083 | 2310021500 | CO | 19.6948
42083 | 2310021500 | NOX | 55.7855
42083 | 2310021500 | PM10-PRI | 1.7186
42083 | 2310021500 | PM25-PRI | 1.6843
42083 | 2310021500 | SO2 | 0.078978
42083 | 2310021500 | VOC | 2.3044
42083 | 2310111100 | 100414 | 0.01707
42083 | 2310111100 | 108883 | 0.0066145
42083 | 2310111100 | 1330207 | 0.15343
42083 | 2310111100 | 71432 | 0.15752
42083 | 2310111100 | VOC | 214.8365
42083 | 2310111700 | 100414 | 0.017624
42083 | 2310111700 | 108883 | 0.0076627
42083 | 2310111700 | 1330207 | 0.18742
42083 | 2310111700 | 50000 | 1.1014
42083 | 2310111700 | 71432 | 0.18007
42083 | 2310111700 | CO | 4.9085
42083 | 2310111700 | NOx | 0.92864
42083 | 2310111700 | SO2 | 11.3777
42083 | 2310111700 | VOC | 242.4678
42083 | 2310121100 | 100414 | 0.0010246
42083 | 2310121100 | 108883 | 0.027206
42083 | 2310121100 | 1330207 | 0.0082347
42083 | 2310121100 | 71432 | 0.031326
42083 | 2310121100 | VOC | 17.8384
42083 | 2310121700 | 100414 | 0.012421
42083 | 2310121700 | 108883 | 0.35908
42083 | 2310121700 | 1330207 | 0.10885
42083 | 2310121700 | 50000 | 2.1897
42083 | 2310121700 | 71432 | 0.41328
42083 | 2310121700 | CO | 9.7591
42083 | 2310121700 | NOx | 1.8463
42083 | 2310121700 | SO2 | 83.9228
42083 | 2310121700 | VOC | 243.2438
42083 | 2310300220 | 100414 | 0.028604
42083 | 2310300220 | 106990 | 0.0077833
42083 | 2310300220 | 108883 | 0.15888
42083 | 2310300220 | 110543 | 0.013294
42083 | 2310300220 | 123386 | 0.088743
42083 | 2310300220 | 1330207 | 0.11905
42083 | 2310300220 | 50000 | 1.2992
42083 | 2310300220 | 540841 | 0.040644
42083 | 2310300220 | 67561 | 0.0016999
42083 | 2310300220 | 71432 | 0.16641
42083 | 2310300220 | 7439921 | 0.00011389
42083 | 2310300220 | 7439965 | 2.8055e-05
42083 | 2310300220 | 7439976 | 1.5763e-07
42083 | 2310300220 | 7440020 | 4.8017e-05
42083 | 2310300220 | 7440360 | 9.7617e-05
42083 | 2310300220 | 7440382 | 2.1149e-05
42083 | 2310300220 | 7440439 | 0.00010846
42083 | 2310300220 | 7440484 | 2.9827e-05
42083 | 2310300220 | 75070 | 0.44725
42083 | 2310300220 | 7723140 | 0.00034437
42083 | 2310300220 | 7782492 | 2.7116e-05
42083 | 2310300220 | 7782505 | 0.00093278
42083 | 2310300220 | 91203 | 0.043898
42083 | 2310300220 | 98828 | 0.0011332
42083 | 2310300220 | CO | 21.346
42083 | 2310300220 | NOx | 71.1676
42083 | 2310300220 | PM10-FIL | 2.7116
42083 | 2310300220 | PM10-PRI | 2.7116
42083 | 2310300220 | PM25-FIL | 2.6302
42083 | 2310300220 | PM25-PRI | 2.6302
42083 | 2310300220 | SO2 | 0.079951
42083 | 2310300220 | VOC | 5.2455
42083 | 2310400220 | 100414 | 0.000405
42083 | 2310400220 | 108883 | 0.0079775
42083 | 2310400220 | 110543 | 0.011435
42083 | 2310400220 | 1330207 | 0.0041975
42083 | 2310400220 | 50000 | 0.44541
42083 | 2310400220 | 540841 | 0.002575
42083 | 2310400220 | 71432 | 0.01625
42083 | 2310400220 | CO | 3.0647
42083 | 2310400220 | NOX | 16.5261
42083 | 2310400220 | PM10-PRI | 0.68917
42083 | 2310400220 | PM25-PRI | 0.67005
42083 | 2310400220 | SO2 | 0.027443
42083 | 2310400220 | VOC | 1.4219
42085 | 2310000660 | 100414 | 0.00031229
42085 | 2310000660 | 106990 | 7.9103e-05
42085 | 2310000660 | 107028 | 0.00088906
42085 | 2310000660 | 108883 | 0.0014327
42085 | 2310000660 | 110543 | 0.00017689
42085 | 2310000660 | 120127 | 2.9303e-06
42085 | 2310000660 | 123386 | 0.00099586
42085 | 2310000660 | 129000 | 3.7046e-06
42085 | 2310000660 | 1330207 | 0.0013572
42085 | 2310000660 | 18540299 | 2.438e-09
42085 | 2310000660 | 191242 | 8.3039e-08
42085 | 2310000660 | 206440 | 3.3586e-06
42085 | 2310000660 | 208968 | 2.5242e-05
42085 | 2310000660 | 218019 | 1.6045e-07
42085 | 2310000660 | 50000 | 0.012584
42085 | 2310000660 | 540841 | 0.00041805
42085 | 2310000660 | 56553 | 1.5258e-07
42085 | 2310000660 | 67561 | 1.748e-05
42085 | 2310000660 | 71432 | 0.0013044
42085 | 2310000660 | 7439921 | 1.0396e-06
42085 | 2310000660 | 7439965 | 2.0358e-07
42085 | 2310000660 | 7439976 | 1.1439e-09
42085 | 2310000660 | 7440020 | 3.4844e-07
42085 | 2310000660 | 7440360 | 8.911e-07
42085 | 2310000660 | 7440382 | 1.5347e-07
42085 | 2310000660 | 7440439 | 9.9011e-07
42085 | 2310000660 | 7440484 | 2.7228e-07
42085 | 2310000660 | 75070 | 0.0043001
42085 | 2310000660 | 7723140 | 3.1436e-06
42085 | 2310000660 | 7782492 | 2.4753e-07
42085 | 2310000660 | 7782505 | 8.515e-06
42085 | 2310000660 | 83329 | 2.0738e-05
42085 | 2310000660 | 85018 | 5.9196e-05
42085 | 2310000660 | 86737 | 2.8997e-05
42085 | 2310000660 | 91203 | 0.000458
42085 | 2310000660 | 98828 | 1.1653e-05
42085 | 2310000660 | CO | 0.15591
42085 | 2310000660 | NH3 | 0.00079404
42085 | 2310000660 | NOx | 0.7752
42085 | 2310000660 | PM10-FIL | 0.013589
42085 | 2310000660 | PM10-PRI | 0.024753
42085 | 2310000660 | PM25-FIL | 0.012847
42085 | 2310000660 | PM25-PRI | 0.02401
42085 | 2310000660 | PM-CON | 0.011163
42085 | 2310000660 | SO2 | 0.00057985
42085 | 2310000660 | VOC | 0.05458
42085 | 2310021500 | 100414 | 0.0010633
42085 | 2310021500 | 108883 | 0.11251
42085 | 2310021500 | 110543 | 0.40449
42085 | 2310021500 | 1330207 | 0.07375
42085 | 2310021500 | 50000 | 0.0019967
42085 | 2310021500 | 540841 | 0.015197
42085 | 2310021500 | 71432 | 0.060327
42085 | 2310021500 | CO | 38.6249
42085 | 2310021500 | NOX | 32.4263
42085 | 2310021500 | PM10-PRI | 0.98389
42085 | 2310021500 | PM25-PRI | 0.9612
42085 | 2310021500 | SO2 | 0.12696
42085 | 2310021500 | VOC | 9.8274
42085 | 2310111100 | 100414 | 0.0025374
42085 | 2310111100 | 108883 | 0.00098323
42085 | 2310111100 | 1330207 | 0.022807
42085 | 2310111100 | 71432 | 0.023415
42085 | 2310111100 | VOC | 31.9352
42085 | 2310111700 | 100414 | 0.00089236
42085 | 2310111700 | 108883 | 0.00038798
42085 | 2310111700 | 1330207 | 0.0094895
42085 | 2310111700 | 50000 | 0.055766
42085 | 2310111700 | 71432 | 0.0091176
42085 | 2310111700 | CO | 0.24853
42085 | 2310111700 | NOx | 0.04702
42085 | 2310111700 | SO2 | 0.57609
42085 | 2310111700 | VOC | 12.2768
42085 | 2310300220 | 100414 | 0.0039671
42085 | 2310300220 | 106990 | 0.0010369
42085 | 2310300220 | 108883 | 0.019771
42085 | 2310300220 | 110543 | 0.0020804
42085 | 2310300220 | 123386 | 0.012547
42085 | 2310300220 | 1330207 | 0.016931
42085 | 2310300220 | 50000 | 0.16826
42085 | 2310300220 | 540841 | 0.0054461
42085 | 2310300220 | 67561 | 0.00022774
42085 | 2310300220 | 71432 | 0.019253
42085 | 2310300220 | 7439921 | 1.4067e-05
42085 | 2310300220 | 7439965 | 3.0932e-06
42085 | 2310300220 | 7439976 | 1.738e-08
42085 | 2310300220 | 7440020 | 5.2941e-06
42085 | 2310300220 | 7440360 | 1.2058e-05
42085 | 2310300220 | 7440382 | 2.3318e-06
42085 | 2310300220 | 7440439 | 1.3397e-05
42085 | 2310300220 | 7440484 | 3.6843e-06
42085 | 2310300220 | 75070 | 0.057692
42085 | 2310300220 | 7723140 | 4.2537e-05
42085 | 2310300220 | 7782492 | 3.3494e-06
42085 | 2310300220 | 7782505 | 0.00011522
42085 | 2310300220 | 91203 | 0.0059189
42085 | 2310300220 | 98828 | 0.00015183
42085 | 2310300220 | CO | 2.1933
42085 | 2310300220 | NOx | 9.8237
42085 | 2310300220 | PM10-FIL | 0.33494
42085 | 2310300220 | PM10-PRI | 0.33494
42085 | 2310300220 | PM25-FIL | 0.32489
42085 | 2310300220 | PM25-PRI | 0.32489
42085 | 2310300220 | SO2 | 0.0088125
42085 | 2310300220 | VOC | 0.70766
42085 | 2310400220 | 100414 | 0.00257
42085 | 2310400220 | 108883 | 0.015895
42085 | 2310400220 | 110543 | 0.008095
42085 | 2310400220 | 1330207 | 0.010795
42085 | 2310400220 | 50000 | 0.092085
42085 | 2310400220 | 540841 | 0.00083
42085 | 2310400220 | 71432 | 0.04285
42085 | 2310400220 | CO | 13.3199
42085 | 2310400220 | NOX | 92.4551
42085 | 2310400220 | PM10-PRI | 2.7169
42085 | 2310400220 | PM25-PRI | 2.6359
42085 | 2310400220 | SO2 | 0.1668
42085 | 2310400220 | VOC | 3.9047
42105 | 2310000660 | 100414 | 0.00013384
42105 | 2310000660 | 106990 | 3.3901e-05
42105 | 2310000660 | 107028 | 0.00038103
42105 | 2310000660 | 108883 | 0.00061403
42105 | 2310000660 | 110543 | 7.5811e-05
42105 | 2310000660 | 120127 | 1.2558e-06
42105 | 2310000660 | 123386 | 0.0004268
42105 | 2310000660 | 129000 | 1.5877e-06
42105 | 2310000660 | 1330207 | 0.00058168
42105 | 2310000660 | 18540299 | 1.0449e-09
42105 | 2310000660 | 191242 | 3.5588e-08
42105 | 2310000660 | 206440 | 1.4394e-06
42105 | 2310000660 | 208968 | 1.0818e-05
42105 | 2310000660 | 218019 | 6.8764e-08
42105 | 2310000660 | 50000 | 0.005393
42105 | 2310000660 | 540841 | 0.00017916
42105 | 2310000660 | 56553 | 6.5391e-08
42105 | 2310000660 | 67561 | 7.4915e-06
42105 | 2310000660 | 71432 | 0.00055904
42105 | 2310000660 | 7439921 | 4.4555e-07
42105 | 2310000660 | 7439965 | 8.7251e-08
42105 | 2310000660 | 7439976 | 4.9023e-10
42105 | 2310000660 | 7440020 | 1.4933e-07
42105 | 2310000660 | 7440360 | 3.819e-07
42105 | 2310000660 | 7440382 | 6.5773e-08
42105 | 2310000660 | 7440439 | 4.2433e-07
42105 | 2310000660 | 7440484 | 1.1669e-07
42105 | 2310000660 | 75070 | 0.0018429
42105 | 2310000660 | 7723140 | 1.3473e-06
42105 | 2310000660 | 7782492 | 1.0608e-07
42105 | 2310000660 | 7782505 | 3.6493e-06
42105 | 2310000660 | 83329 | 8.8879e-06
42105 | 2310000660 | 85018 | 2.537e-05
42105 | 2310000660 | 86737 | 1.2427e-05
42105 | 2310000660 | 91203 | 0.00019629
42105 | 2310000660 | 98828 | 4.9943e-06
42105 | 2310000660 | CO | 0.066819
42105 | 2310000660 | NH3 | 0.0003403
42105 | 2310000660 | NOx | 0.33223
42105 | 2310000660 | PM10-FIL | 0.005824
42105 | 2310000660 | PM10-PRI | 0.010608
42105 | 2310000660 | PM25-FIL | 0.0055057
42105 | 2310000660 | PM25-PRI | 0.01029
42105 | 2310000660 | PM-CON | 0.0047844
42105 | 2310000660 | SO2 | 0.00024851
42105 | 2310000660 | VOC | 0.023392
42105 | 2310021500 | 108883 | 0.018507
42105 | 2310021500 | 1330207 | 0.012712
42105 | 2310021500 | 50000 | 0.005515
42105 | 2310021500 | 71432 | 0.05105
42105 | 2310021500 | CO | 18.7252
42105 | 2310021500 | NOX | 76.2005
42105 | 2310021500 | PM10-PRI | 2.5931
42105 | 2310021500 | PM25-PRI | 2.5158
42105 | 2310021500 | SO2 | 0.10064
42105 | 2310021500 | VOC | 4.3913
42105 | 2310121100 | 100414 | 0.00056353
42105 | 2310121100 | 108883 | 0.014963
42105 | 2310121100 | 1330207 | 0.0045291
42105 | 2310121100 | 71432 | 0.017229
42105 | 2310121100 | VOC | 9.8111
42105 | 2310121700 | 100414 | 0.00085237
42105 | 2310121700 | 108883 | 0.024641
42105 | 2310121700 | 1330207 | 0.0074699
42105 | 2310121700 | 50000 | 0.15027
42105 | 2310121700 | 71432 | 0.028361
42105 | 2310121700 | CO | 0.66971
42105 | 2310121700 | NOx | 0.1267
42105 | 2310121700 | SO2 | 5.7591
42105 | 2310121700 | VOC | 16.6923
42105 | 2310300220 | 100414 | 0.0050806
42105 | 2310300220 | 106990 | 0.0013247
42105 | 2310300220 | 108883 | 0.025151
42105 | 2310300220 | 110543 | 0.002682
42105 | 2310300220 | 123386 | 0.016087
42105 | 2310300220 | 1330207 | 0.021714
42105 | 2310300220 | 50000 | 0.2146
42105 | 2310300220 | 540841 | 0.0069606
42105 | 2310300220 | 67561 | 0.00029107
42105 | 2310300220 | 71432 | 0.024372
42105 | 2310300220 | 7439921 | 1.7887e-05
42105 | 2310300220 | 7439965 | 3.9021e-06
42105 | 2310300220 | 7439976 | 2.1924e-08
42105 | 2310300220 | 7440020 | 6.6784e-06
42105 | 2310300220 | 7440360 | 1.5332e-05
42105 | 2310300220 | 7440382 | 2.9415e-06
42105 | 2310300220 | 7440439 | 1.7035e-05
42105 | 2310300220 | 7440484 | 4.6847e-06
42105 | 2310300220 | 75070 | 0.073562
42105 | 2310300220 | 7723140 | 5.4087e-05
42105 | 2310300220 | 7782492 | 4.2588e-06
42105 | 2310300220 | 7782505 | 0.0001465
42105 | 2310300220 | 91203 | 0.0075676
42105 | 2310300220 | 98828 | 0.00019405
42105 | 2310300220 | CO | 2.7518
42105 | 2310300220 | NOx | 12.5776
42105 | 2310300220 | PM10-FIL | 0.42589
42105 | 2310300220 | PM10-PRI | 0.42589
42105 | 2310300220 | PM25-FIL | 0.41311
42105 | 2310300220 | PM25-PRI | 0.41311
42105 | 2310300220 | SO2 | 0.011117
42105 | 2310300220 | VOC | 0.90481
42105 | 2310400220 | 108883 | 0.0263
42105 | 2310400220 | 1330207 | 0.018113
42105 | 2310400220 | 50000 | 0.0073733
42105 | 2310400220 | 71432 | 0.07267
42105 | 2310400220 | CO | 22.6086
42105 | 2310400220 | NOX | 109.6629
42105 | 2310400220 | PM10-PRI | 3.9069
42105 | 2310400220 | PM25-PRI | 3.7897
42105 | 2310400220 | SO2 | 0.14294
42105 | 2310400220 | VOC | 4.8485
42111 | 2310000660 | 100414 | 4.4613e-05
42111 | 2310000660 | 106990 | 1.13e-05
42111 | 2310000660 | 107028 | 0.00012701
42111 | 2310000660 | 108883 | 0.00020468
42111 | 2310000660 | 110543 | 2.527e-05
42111 | 2310000660 | 120127 | 4.1861e-07
42111 | 2310000660 | 123386 | 0.00014227
42111 | 2310000660 | 129000 | 5.2923e-07
42111 | 2310000660 | 1330207 | 0.00019389
42111 | 2310000660 | 18540299 | 3.4829e-10
42111 | 2310000660 | 191242 | 1.1863e-08
42111 | 2310000660 | 206440 | 4.798e-07
42111 | 2310000660 | 208968 | 3.6061e-06
42111 | 2310000660 | 218019 | 2.2921e-08
42111 | 2310000660 | 50000 | 0.0017977
42111 | 2310000660 | 540841 | 5.9721e-05
42111 | 2310000660 | 56553 | 2.1797e-08
42111 | 2310000660 | 67561 | 2.4972e-06
42111 | 2310000660 | 71432 | 0.00018635
42111 | 2310000660 | 7439921 | 1.4852e-07
42111 | 2310000660 | 7439965 | 2.9084e-08
42111 | 2310000660 | 7439976 | 1.6341e-10
42111 | 2310000660 | 7440020 | 4.9777e-08
42111 | 2310000660 | 7440360 | 1.273e-07
42111 | 2310000660 | 7440382 | 2.1924e-08
42111 | 2310000660 | 7440439 | 1.4144e-07
42111 | 2310000660 | 7440484 | 3.8897e-08
42111 | 2310000660 | 75070 | 0.00061431
42111 | 2310000660 | 7723140 | 4.4909e-07
42111 | 2310000660 | 7782492 | 3.5361e-08
42111 | 2310000660 | 7782505 | 1.2164e-06
42111 | 2310000660 | 83329 | 2.9626e-06
42111 | 2310000660 | 85018 | 8.4566e-06
42111 | 2310000660 | 86737 | 4.1425e-06
42111 | 2310000660 | 91203 | 6.5429e-05
42111 | 2310000660 | 98828 | 1.6648e-06
42111 | 2310000660 | CO | 0.022273
42111 | 2310000660 | NH3 | 0.00011343
42111 | 2310000660 | NOx | 0.11074
42111 | 2310000660 | PM10-FIL | 0.0019413
42111 | 2310000660 | PM10-PRI | 0.0035361
42111 | 2310000660 | PM25-FIL | 0.0018352
42111 | 2310000660 | PM25-PRI | 0.00343
42111 | 2310000660 | PM-CON | 0.0015948
42111 | 2310000660 | SO2 | 8.2835e-05
42111 | 2310000660 | VOC | 0.0077972
42111 | 2310021500 | 108883 | 0.00331
42111 | 2310021500 | 1330207 | 0.00232
42111 | 2310021500 | 50000 | 0.009485
42111 | 2310021500 | 71432 | 0.007535
42111 | 2310021500 | CO | 0.66403
42111 | 2310021500 | NOX | 3.1733
42111 | 2310021500 | PM10-PRI | 0.13128
42111 | 2310021500 | PM25-PRI | 0.13128
42111 | 2310021500 | SO2 | 0.41049
42111 | 2310021500 | VOC | 0.13109
42113 | 2310000660 | 100414 | 0.0007138
42113 | 2310000660 | 106990 | 0.00018081
42113 | 2310000660 | 107028 | 0.0020321
42113 | 2310000660 | 108883 | 0.0032748
42113 | 2310000660 | 110543 | 0.00040432
42113 | 2310000660 | 120127 | 6.6978e-06
42113 | 2310000660 | 123386 | 0.0022763
42113 | 2310000660 | 129000 | 8.4677e-06
42113 | 2310000660 | 1330207 | 0.0031023
42113 | 2310000660 | 18540299 | 5.5727e-09
42113 | 2310000660 | 191242 | 1.898e-07
42113 | 2310000660 | 206440 | 7.6768e-06
42113 | 2310000660 | 208968 | 5.7697e-05
42113 | 2310000660 | 218019 | 3.6674e-07
42113 | 2310000660 | 50000 | 0.028763
42113 | 2310000660 | 540841 | 0.00095554
42113 | 2310000660 | 56553 | 3.4875e-07
42113 | 2310000660 | 67561 | 3.9955e-05
42113 | 2310000660 | 71432 | 0.0029815
42113 | 2310000660 | 7439921 | 2.3763e-06
42113 | 2310000660 | 7439965 | 4.6534e-07
42113 | 2310000660 | 7439976 | 2.6146e-09
42113 | 2310000660 | 7440020 | 7.9643e-07
42113 | 2310000660 | 7440360 | 2.0368e-06
42113 | 2310000660 | 7440382 | 3.5079e-07
42113 | 2310000660 | 7440439 | 2.2631e-06
42113 | 2310000660 | 7440484 | 6.2236e-07
42113 | 2310000660 | 75070 | 0.0098289
42113 | 2310000660 | 7723140 | 7.1854e-06
42113 | 2310000660 | 7782492 | 5.6578e-07
42113 | 2310000660 | 7782505 | 1.9463e-05
42113 | 2310000660 | 83329 | 4.7402e-05
42113 | 2310000660 | 85018 | 0.00013531
42113 | 2310000660 | 86737 | 6.6279e-05
42113 | 2310000660 | 91203 | 0.0010469
42113 | 2310000660 | 98828 | 2.6636e-05
42113 | 2310000660 | CO | 0.35637
42113 | 2310000660 | NH3 | 0.001815
42113 | 2310000660 | NOx | 1.7719
42113 | 2310000660 | PM10-FIL | 0.031061
42113 | 2310000660 | PM10-PRI | 0.056578
42113 | 2310000660 | PM25-FIL | 0.029364
42113 | 2310000660 | PM25-PRI | 0.05488
42113 | 2310000660 | PM-CON | 0.025517
42113 | 2310000660 | SO2 | 0.0013254
42113 | 2310000660 | VOC | 0.12475
42113 | 2310021500 | 100414 | 0.30281
42113 | 2310021500 | 108883 | 0.082775
42113 | 2310021500 | 110543 | 0.0028533
42113 | 2310021500 | 1330207 | 0.055955
42113 | 2310021500 | 50000 | 0.035995
42113 | 2310021500 | 540841 | 0.00101
42113 | 2310021500 | 71432 | 0.2225
42113 | 2310021500 | CO | 29.5178
42113 | 2310021500 | NOX | 96.3066
42113 | 2310021500 | PM10-PRI | 3.1635
42113 | 2310021500 | PM25-PRI | 3.1635
42113 | 2310021500 | SO2 | 1.6084
42113 | 2310021500 | VOC | 4.8781
42113 | 2310121100 | 100414 | 0.0005123
42113 | 2310121100 | 108883 | 0.013603
42113 | 2310121100 | 1330207 | 0.0041174
42113 | 2310121100 | 71432 | 0.015663
42113 | 2310121100 | VOC | 8.9192
42113 | 2310121700 | 100414 | 0.00025161
42113 | 2310121700 | 108883 | 0.0072738
42113 | 2310121700 | 1330207 | 0.002205
42113 | 2310121700 | 50000 | 0.044357
42113 | 2310121700 | 71432 | 0.0083718
42113 | 2310121700 | CO | 0.19769
42113 | 2310121700 | NOx | 0.037401
42113 | 2310121700 | SO2 | 1.7
42113 | 2310121700 | VOC | 4.9274
42113 | 2310400220 | 100414 | 0.003025
42113 | 2310400220 | 108883 | 0.0043
42113 | 2310400220 | 110543 | 0.006065
42113 | 2310400220 | 1330207 | 0.015213
42113 | 2310400220 | 50000 | 0.027925
42113 | 2310400220 | 540841 | 0.01788
42113 | 2310400220 | 71432 | 0.056755
42113 | 2310400220 | CO | 14.9207
42113 | 2310400220 | NOX | 28.7082
42113 | 2310400220 | PM10-PRI | 1.6984
42113 | 2310400220 | PM25-PRI | 1.6984
42113 | 2310400220 | SO2 | 1.4045
42113 | 2310400220 | VOC | 8.1228
42115 | 2310000660 | 100414 | 0.0070934
42115 | 2310000660 | 106990 | 0.0017968
42115 | 2310000660 | 107028 | 0.020194
42115 | 2310000660 | 108883 | 0.032543
42115 | 2310000660 | 110543 | 0.004018
42115 | 2310000660 | 120127 | 6.6559e-05
42115 | 2310000660 | 123386 | 0.02262
42115 | 2310000660 | 129000 | 8.4147e-05
42115 | 2310000660 | 1330207 | 0.030829
42115 | 2310000660 | 18540299 | 5.5378e-08
42115 | 2310000660 | 191242 | 1.8862e-06
42115 | 2310000660 | 206440 | 7.6288e-05
42115 | 2310000660 | 208968 | 0.00057336
42115 | 2310000660 | 218019 | 3.6445e-06
42115 | 2310000660 | 50000 | 0.28583
42115 | 2310000660 | 540841 | 0.0094957
42115 | 2310000660 | 56553 | 3.4657e-06
42115 | 2310000660 | 67561 | 0.00039705
42115 | 2310000660 | 71432 | 0.029629
42115 | 2310000660 | 7439921 | 2.3614e-05
42115 | 2310000660 | 7439965 | 4.6243e-06
42115 | 2310000660 | 7439976 | 2.5982e-08
42115 | 2310000660 | 7440020 | 7.9145e-06
42115 | 2310000660 | 7440360 | 2.0241e-05
42115 | 2310000660 | 7440382 | 3.486e-06
42115 | 2310000660 | 7440439 | 2.249e-05
42115 | 2310000660 | 7440484 | 6.1847e-06
42115 | 2310000660 | 75070 | 0.097675
42115 | 2310000660 | 7723140 | 7.1405e-05
42115 | 2310000660 | 7782492 | 5.6224e-06
42115 | 2310000660 | 7782505 | 0.00019341
42115 | 2310000660 | 83329 | 0.00047106
42115 | 2310000660 | 85018 | 0.0013446
42115 | 2310000660 | 86737 | 0.00065865
42115 | 2310000660 | 91203 | 0.010403
42115 | 2310000660 | 98828 | 0.0002647
42115 | 2310000660 | CO | 3.5414
42115 | 2310000660 | NH3 | 0.018036
42115 | 2310000660 | NOx | 17.6082
42115 | 2310000660 | PM10-FIL | 0.30867
42115 | 2310000660 | PM10-PRI | 0.56224
42115 | 2310000660 | PM25-FIL | 0.2918
42115 | 2310000660 | PM25-PRI | 0.54537
42115 | 2310000660 | PM-CON | 0.25357
42115 | 2310000660 | SO2 | 0.013171
42115 | 2310000660 | VOC | 1.2398
42115 | 2310021500 | 100414 | 0.0018433
42115 | 2310021500 | 108883 | 0.22549
42115 | 2310021500 | 110543 | 0.20643
42115 | 2310021500 | 1330207 | 0.15433
42115 | 2310021500 | 50000 | 0.40224
42115 | 2310021500 | 540841 | 0.00611
42115 | 2310021500 | 71432 | 0.61344
42115 | 2310021500 | CO | 295.8699
42115 | 2310021500 | NOX | 1038.365
42115 | 2310021500 | PM10-PRI | 30.2746
42115 | 2310021500 | PM25-PRI | 29.6143
42115 | 2310021500 | SO2 | 2.1043
42115 | 2310021500 | VOC | 51.5881
42115 | 2310121100 | 100414 | 0.0071722
42115 | 2310121100 | 108883 | 0.19044
42115 | 2310121100 | 1330207 | 0.057643
42115 | 2310121100 | 71432 | 0.21928
42115 | 2310121100 | VOC | 124.8686
42115 | 2310121700 | 100414 | 0.00085237
42115 | 2310121700 | 108883 | 0.024641
42115 | 2310121700 | 1330207 | 0.0074699
42115 | 2310121700 | 50000 | 0.15027
42115 | 2310121700 | 71432 | 0.028361
42115 | 2310121700 | CO | 0.66971
42115 | 2310121700 | NOx | 0.1267
42115 | 2310121700 | SO2 | 5.7591
42115 | 2310121700 | VOC | 16.6923
42115 | 2310400220 | 100414 | 0.00184
42115 | 2310400220 | 108883 | 0.082873
42115 | 2310400220 | 110543 | 0.054637
42115 | 2310400220 | 1330207 | 0.06836
42115 | 2310400220 | 50000 | 2.0109
42115 | 2310400220 | 540841 | 0.0090075
42115 | 2310400220 | 71432 | 0.25937
42115 | 2310400220 | CO | 122.5611
42115 | 2310400220 | NOX | 586.1194
42115 | 2310400220 | PM10-PRI | 11.5289
42115 | 2310400220 | PM25-PRI | 11.275
42115 | 2310400220 | SO2 | 2.147
42115 | 2310400220 | VOC | 20.0896
42117 | 2310000660 | 100414 | 0.0015168
42117 | 2310000660 | 106990 | 0.00038421
42117 | 2310000660 | 107028 | 0.0043183
42117 | 2310000660 | 108883 | 0.006959
42117 | 2310000660 | 110543 | 0.00085919
42117 | 2310000660 | 120127 | 1.4233e-05
42117 | 2310000660 | 123386 | 0.004837
42117 | 2310000660 | 129000 | 1.7994e-05
42117 | 2310000660 | 1330207 | 0.0065923
42117 | 2310000660 | 18540299 | 1.1842e-08
42117 | 2310000660 | 191242 | 4.0333e-07
42117 | 2310000660 | 206440 | 1.6313e-05
42117 | 2310000660 | 208968 | 0.00012261
42117 | 2310000660 | 218019 | 7.7933e-07
42117 | 2310000660 | 50000 | 0.061121
42117 | 2310000660 | 540841 | 0.0020305
42117 | 2310000660 | 56553 | 7.411e-07
42117 | 2310000660 | 67561 | 8.4904e-05
42117 | 2310000660 | 71432 | 0.0063357
42117 | 2310000660 | 7439921 | 5.0496e-06
42117 | 2310000660 | 7439965 | 9.8884e-07
42117 | 2310000660 | 7439976 | 5.556e-09
42117 | 2310000660 | 7440020 | 1.6924e-06
42117 | 2310000660 | 7440360 | 4.3282e-06
42117 | 2310000660 | 7440382 | 7.4543e-07
42117 | 2310000660 | 7440439 | 4.8091e-06
42117 | 2310000660 | 7440484 | 1.3225e-06
42117 | 2310000660 | 75070 | 0.020886
42117 | 2310000660 | 7723140 | 1.5269e-05
42117 | 2310000660 | 7782492 | 1.2023e-06
42117 | 2310000660 | 7782505 | 4.1358e-05
42117 | 2310000660 | 83329 | 0.00010073
42117 | 2310000660 | 85018 | 0.00028752
42117 | 2310000660 | 86737 | 0.00014084
42117 | 2310000660 | 91203 | 0.0022246
42117 | 2310000660 | 98828 | 5.6603e-05
42117 | 2310000660 | CO | 0.75729
42117 | 2310000660 | NH3 | 0.0038568
42117 | 2310000660 | NOx | 3.7653
42117 | 2310000660 | PM10-FIL | 0.066005
42117 | 2310000660 | PM10-PRI | 0.12023
42117 | 2310000660 | PM25-FIL | 0.062398
42117 | 2310000660 | PM25-PRI | 0.11662
42117 | 2310000660 | PM-CON | 0.054223
42117 | 2310000660 | SO2 | 0.0028164
42117 | 2310000660 | VOC | 0.2651
42117 | 2310021500 | 100414 | 0.002055
42117 | 2310021500 | 108883 | 0.084473
42117 | 2310021500 | 110543 | 0.00105
42117 | 2310021500 | 1330207 | 0.057258
42117 | 2310021500 | 50000 | 0.061852
42117 | 2310021500 | 71432 | 0.21899
42117 | 2310021500 | CO | 58.9322
42117 | 2310021500 | NOX | 138.8025
42117 | 2310021500 | PM10-PRI | 4.8785
42117 | 2310021500 | PM25-PRI | 4.8233
42117 | 2310021500 | SO2 | 0.2947
42117 | 2310021500 | VOC | 6.5478
42117 | 2310121100 | 100414 | 0.0013832
42117 | 2310121100 | 108883 | 0.036727
42117 | 2310121100 | 1330207 | 0.011117
42117 | 2310121100 | 71432 | 0.04229
42117 | 2310121100 | VOC | 24.0818
42117 | 2310121700 | 100414 | 0.0080615
42117 | 2310121700 | 108883 | 0.23305
42117 | 2310121700 | 1330207 | 0.070648
42117 | 2310121700 | 50000 | 1.4212
42117 | 2310121700 | 71432 | 0.26823
42117 | 2310121700 | CO | 6.3339
42117 | 2310121700 | NOx | 1.1983
42117 | 2310121700 | SO2 | 54.4682
42117 | 2310121700 | VOC | 157.8719
42117 | 2310300220 | 100414 | 0.0058434
42117 | 2310300220 | 106990 | 0.0015213
42117 | 2310300220 | 108883 | 0.028803
42117 | 2310300220 | 110543 | 0.0030976
42117 | 2310300220 | 123386 | 0.018515
42117 | 2310300220 | 1330207 | 0.024997
42117 | 2310300220 | 50000 | 0.24617
42117 | 2310300220 | 540841 | 0.0079951
42117 | 2310300220 | 67561 | 0.00033433
42117 | 2310300220 | 71432 | 0.027821
42117 | 2310300220 | 7439921 | 2.0478e-05
42117 | 2310300220 | 7439965 | 4.4441e-06
42117 | 2310300220 | 7439976 | 2.497e-08
42117 | 2310300220 | 7440020 | 7.6062e-06
42117 | 2310300220 | 7440360 | 1.7552e-05
42117 | 2310300220 | 7440382 | 3.3502e-06
42117 | 2310300220 | 7440439 | 1.9503e-05
42117 | 2310300220 | 7440484 | 5.3632e-06
42117 | 2310300220 | 75070 | 0.084368
42117 | 2310300220 | 7723140 | 6.1921e-05
42117 | 2310300220 | 7782492 | 4.8757e-06
42117 | 2310300220 | 7782505 | 0.00016772
42117 | 2310300220 | 91203 | 0.0086945
42117 | 2310300220 | 98828 | 0.00022289
42117 | 2310300220 | CO | 3.1229
42117 | 2310300220 | NOx | 14.4633
42117 | 2310300220 | PM10-FIL | 0.48757
42117 | 2310300220 | PM10-PRI | 0.48757
42117 | 2310300220 | PM25-FIL | 0.47294
42117 | 2310300220 | PM25-PRI | 0.47294
42117 | 2310300220 | SO2 | 0.012661
42117 | 2310300220 | VOC | 1.0396
42117 | 2310400220 | 100414 | 0.0017325
42117 | 2310400220 | 108883 | 0.038442
42117 | 2310400220 | 110543 | 0.047925
42117 | 2310400220 | 1330207 | 0.022287
42117 | 2310400220 | 50000 | 1.2169
42117 | 2310400220 | 540841 | 0.010882
42117 | 2310400220 | 71432 | 0.07283
42117 | 2310400220 | CO | 27.0386
42117 | 2310400220 | NOX | 93.9736
42117 | 2310400220 | PM10-PRI | 3.6614
42117 | 2310400220 | PM25-PRI | 3.6336
42117 | 2310400220 | SO2 | 0.67855
42117 | 2310400220 | VOC | 7.982
42121 | 2310000660 | 100414 | 0.0026768
42121 | 2310000660 | 106990 | 0.00067802
42121 | 2310000660 | 107028 | 0.0076205
42121 | 2310000660 | 108883 | 0.012281
42121 | 2310000660 | 110543 | 0.0015162
42121 | 2310000660 | 120127 | 2.5117e-05
42121 | 2310000660 | 123386 | 0.008536
42121 | 2310000660 | 129000 | 3.1754e-05
42121 | 2310000660 | 1330207 | 0.011634
42121 | 2310000660 | 18540299 | 2.0898e-08
42121 | 2310000660 | 191242 | 7.1177e-07
42121 | 2310000660 | 206440 | 2.8788e-05
42121 | 2310000660 | 208968 | 0.00021636
42121 | 2310000660 | 218019 | 1.3753e-06
42121 | 2310000660 | 50000 | 0.10786
42121 | 2310000660 | 540841 | 0.0035833
42121 | 2310000660 | 56553 | 1.3078e-06
42121 | 2310000660 | 67561 | 0.00014983
42121 | 2310000660 | 71432 | 0.011181
42121 | 2310000660 | 7439921 | 8.911e-06
42121 | 2310000660 | 7439965 | 1.745e-06
42121 | 2310000660 | 7439976 | 9.8047e-09
42121 | 2310000660 | 7440020 | 2.9866e-06
42121 | 2310000660 | 7440360 | 7.638e-06
42121 | 2310000660 | 7440382 | 1.3155e-06
42121 | 2310000660 | 7440439 | 8.4867e-06
42121 | 2310000660 | 7440484 | 2.3338e-06
42121 | 2310000660 | 75070 | 0.036858
42121 | 2310000660 | 7723140 | 2.6945e-05
42121 | 2310000660 | 7782492 | 2.1217e-06
42121 | 2310000660 | 7782505 | 7.2985e-05
42121 | 2310000660 | 83329 | 0.00017776
42121 | 2310000660 | 85018 | 0.00050739
42121 | 2310000660 | 86737 | 0.00024855
42121 | 2310000660 | 91203 | 0.0039258
42121 | 2310000660 | 98828 | 9.9887e-05
42121 | 2310000660 | CO | 1.3364
42121 | 2310000660 | NH3 | 0.0068061
42121 | 2310000660 | NOx | 6.6446
42121 | 2310000660 | PM10-FIL | 0.11648
42121 | 2310000660 | PM10-PRI | 0.21217
42121 | 2310000660 | PM25-FIL | 0.11011
42121 | 2310000660 | PM25-PRI | 0.2058
42121 | 2310000660 | PM-CON | 0.095687
42121 | 2310000660 | SO2 | 0.0049701
42121 | 2310000660 | VOC | 0.46783
42121 | 2310111100 | 100414 | 0.016147
42121 | 2310111100 | 108883 | 0.0062569
42121 | 2310111100 | 1330207 | 0.14513
42121 | 2310111100 | 71432 | 0.14901
42121 | 2310111100 | VOC | 203.2238
42121 | 2310111700 | 100414 | 0.013162
42121 | 2310111700 | 108883 | 0.0057228
42121 | 2310111700 | 1330207 | 0.13997
42121 | 2310111700 | 50000 | 0.82254
42121 | 2310111700 | 71432 | 0.13449
42121 | 2310111700 | CO | 3.6659
42121 | 2310111700 | NOx | 0.69354
42121 | 2310111700 | SO2 | 8.4973
42121 | 2310111700 | VOC | 181.0836
42121 | 2310121700 | 100414 | 0.00072657
42121 | 2310121700 | 108883 | 0.021004
42121 | 2310121700 | 1330207 | 0.0063674
42121 | 2310121700 | 50000 | 0.12809
42121 | 2310121700 | 71432 | 0.024175
42121 | 2310121700 | CO | 0.57086
42121 | 2310121700 | NOx | 0.108
42121 | 2310121700 | SO2 | 4.9091
42121 | 2310121700 | VOC | 14.2287
42121 | 2310300220 | 100414 | 0.017505
42121 | 2310300220 | 106990 | 0.0048645
42121 | 2310300220 | 108883 | 0.10261
42121 | 2310300220 | 110543 | 0.0075733
42121 | 2310300220 | 123386 | 0.053742
42121 | 2310300220 | 1330207 | 0.071858
42121 | 2310300220 | 50000 | 0.82346
42121 | 2310300220 | 540841 | 0.025327
42121 | 2310300220 | 67561 | 0.0010593
42121 | 2310300220 | 71432 | 0.11093
42121 | 2310300220 | 7439921 | 7.38e-05
42121 | 2310300220 | 7439965 | 1.9064e-05
42121 | 2310300220 | 7439976 | 1.0711e-07
42121 | 2310300220 | 7440020 | 3.2628e-05
42121 | 2310300220 | 7440360 | 6.3257e-05
42121 | 2310300220 | 7440382 | 1.4371e-05
42121 | 2310300220 | 7440439 | 7.0285e-05
42121 | 2310300220 | 7440484 | 1.9328e-05
42121 | 2310300220 | 75070 | 0.28402
42121 | 2310300220 | 7723140 | 0.00022316
42121 | 2310300220 | 7782492 | 1.7571e-05
42121 | 2310300220 | 7782505 | 0.00060445
42121 | 2310300220 | 91203 | 0.027267
42121 | 2310300220 | 98828 | 0.00070621
42121 | 2310300220 | CO | 14.8854
42121 | 2310300220 | NOx | 43.6644
42121 | 2310300220 | PM10-FIL | 1.7571
42121 | 2310300220 | PM10-PRI | 1.7571
42121 | 2310300220 | PM25-FIL | 1.7044
42121 | 2310300220 | PM25-PRI | 1.7044
42121 | 2310300220 | SO2 | 0.054334
42121 | 2310300220 | VOC | 3.2573
42123 | 2310000660 | 100414 | 0.004952
42123 | 2310000660 | 106990 | 0.0012543
42123 | 2310000660 | 107028 | 0.014098
42123 | 2310000660 | 108883 | 0.022719
42123 | 2310000660 | 110543 | 0.002805
42123 | 2310000660 | 120127 | 4.6466e-05
42123 | 2310000660 | 123386 | 0.015792
42123 | 2310000660 | 129000 | 5.8744e-05
42123 | 2310000660 | 1330207 | 0.021522
42123 | 2310000660 | 18540299 | 3.866e-08
42123 | 2310000660 | 191242 | 1.3168e-06
42123 | 2310000660 | 206440 | 5.3258e-05
42123 | 2310000660 | 208968 | 0.00040027
42123 | 2310000660 | 218019 | 2.5443e-06
42123 | 2310000660 | 50000 | 0.19954
42123 | 2310000660 | 540841 | 0.0066291
42123 | 2310000660 | 56553 | 2.4195e-06
42123 | 2310000660 | 67561 | 0.00027719
42123 | 2310000660 | 71432 | 0.020684
42123 | 2310000660 | 7439921 | 1.6485e-05
42123 | 2310000660 | 7439965 | 3.2283e-06
42123 | 2310000660 | 7439976 | 1.8139e-08
42123 | 2310000660 | 7440020 | 5.5252e-06
42123 | 2310000660 | 7440360 | 1.413e-05
42123 | 2310000660 | 7440382 | 2.4336e-06
42123 | 2310000660 | 7440439 | 1.57e-05
42123 | 2310000660 | 7440484 | 4.3176e-06
42123 | 2310000660 | 75070 | 0.068188
42123 | 2310000660 | 7723140 | 4.9849e-05
42123 | 2310000660 | 7782492 | 3.9251e-06
42123 | 2310000660 | 7782505 | 0.00013502
42123 | 2310000660 | 83329 | 0.00032885
42123 | 2310000660 | 85018 | 0.00093868
42123 | 2310000660 | 86737 | 0.00045981
42123 | 2310000660 | 91203 | 0.0072626
42123 | 2310000660 | 98828 | 0.00018479
42123 | 2310000660 | CO | 2.4723
42123 | 2310000660 | NH3 | 0.012591
42123 | 2310000660 | NOx | 12.2925
42123 | 2310000660 | PM10-FIL | 0.21549
42123 | 2310000660 | PM10-PRI | 0.39251
42123 | 2310000660 | PM25-FIL | 0.20371
42123 | 2310000660 | PM25-PRI | 0.38073
42123 | 2310000660 | PM-CON | 0.17702
42123 | 2310000660 | SO2 | 0.0091947
42123 | 2310000660 | VOC | 0.86549
42123 | 2310111100 | 100414 | 0.018685
42123 | 2310111100 | 108883 | 0.0072402
42123 | 2310111100 | 1330207 | 0.16794
42123 | 2310111100 | 71432 | 0.17242
42123 | 2310111100 | VOC | 235.1589
42123 | 2310111700 | 100414 | 0.024094
42123 | 2310111700 | 108883 | 0.010476
42123 | 2310111700 | 1330207 | 0.25622
42123 | 2310111700 | 50000 | 1.5057
42123 | 2310111700 | 71432 | 0.24618
42123 | 2310111700 | CO | 6.7104
42123 | 2310111700 | NOx | 1.2695
42123 | 2310111700 | SO2 | 15.5543
42123 | 2310111700 | VOC | 331.475
42123 | 2310121100 | 100414 | 0.00020492
42123 | 2310121100 | 108883 | 0.0054411
42123 | 2310121100 | 1330207 | 0.0016469
42123 | 2310121100 | 71432 | 0.0062652
42123 | 2310121100 | VOC | 3.5677
42123 | 2310121700 | 100414 | 0.0019281
42123 | 2310121700 | 108883 | 0.05574
42123 | 2310121700 | 1330207 | 0.016897
42123 | 2310121700 | 50000 | 0.33991
42123 | 2310121700 | 71432 | 0.064153
42123 | 2310121700 | CO | 1.5149
42123 | 2310121700 | NOx | 0.2866
42123 | 2310121700 | SO2 | 13.0273
42123 | 2310121700 | VOC | 37.7586
42123 | 2310300220 | 100414 | 0.020917
42123 | 2310300220 | 106990 | 0.0058126
42123 | 2310300220 | 108883 | 0.12261
42123 | 2310300220 | 110543 | 0.0090494
42123 | 2310300220 | 123386 | 0.064217
42123 | 2310300220 | 1330207 | 0.085864
42123 | 2310300220 | 50000 | 0.98396
42123 | 2310300220 | 540841 | 0.030263
42123 | 2310300220 | 67561 | 0.0012658
42123 | 2310300220 | 71432 | 0.13255
42123 | 2310300220 | 7439921 | 8.8184e-05
42123 | 2310300220 | 7439965 | 2.278e-05
42123 | 2310300220 | 7439976 | 1.2799e-07
42123 | 2310300220 | 7440020 | 3.8987e-05
42123 | 2310300220 | 7440360 | 7.5586e-05
42123 | 2310300220 | 7440382 | 1.7172e-05
42123 | 2310300220 | 7440439 | 8.3985e-05
42123 | 2310300220 | 7440484 | 2.3096e-05
42123 | 2310300220 | 75070 | 0.33937
42123 | 2310300220 | 7723140 | 0.00026665
42123 | 2310300220 | 7782492 | 2.0996e-05
42123 | 2310300220 | 7782505 | 0.00072227
42123 | 2310300220 | 91203 | 0.032582
42123 | 2310300220 | 98828 | 0.00084385
42123 | 2310300220 | CO | 17.7867
42123 | 2310300220 | NOx | 52.175
42123 | 2310300220 | PM10-FIL | 2.0996
42123 | 2310300220 | PM10-PRI | 2.0996
42123 | 2310300220 | PM25-FIL | 2.0366
42123 | 2310300220 | PM25-PRI | 2.0366
42123 | 2310300220 | SO2 | 0.064924
42123 | 2310300220 | VOC | 3.8922
42125 | 2310000660 | 100414 | 0.0072719
42125 | 2310000660 | 106990 | 0.001842
42125 | 2310000660 | 107028 | 0.020702
42125 | 2310000660 | 108883 | 0.033362
42125 | 2310000660 | 110543 | 0.0041191
42125 | 2310000660 | 120127 | 6.8234e-05
42125 | 2310000660 | 123386 | 0.023189
42125 | 2310000660 | 129000 | 8.6264e-05
42125 | 2310000660 | 1330207 | 0.031604
42125 | 2310000660 | 18540299 | 5.6772e-08
42125 | 2310000660 | 191242 | 1.9336e-06
42125 | 2310000660 | 206440 | 7.8207e-05
42125 | 2310000660 | 208968 | 0.00058779
42125 | 2310000660 | 218019 | 3.7362e-06
42125 | 2310000660 | 50000 | 0.29302
42125 | 2310000660 | 540841 | 0.0097346
42125 | 2310000660 | 56553 | 3.5529e-06
42125 | 2310000660 | 67561 | 0.00040704
42125 | 2310000660 | 71432 | 0.030374
42125 | 2310000660 | 7439921 | 2.4208e-05
42125 | 2310000660 | 7439965 | 4.7406e-06
42125 | 2310000660 | 7439976 | 2.6636e-08
42125 | 2310000660 | 7440020 | 8.1136e-06
42125 | 2310000660 | 7440360 | 2.075e-05
42125 | 2310000660 | 7440382 | 3.5737e-06
42125 | 2310000660 | 7440439 | 2.3055e-05
42125 | 2310000660 | 7440484 | 6.3402e-06
42125 | 2310000660 | 75070 | 0.10013
42125 | 2310000660 | 7723140 | 7.3201e-05
42125 | 2310000660 | 7782492 | 5.7639e-06
42125 | 2310000660 | 7782505 | 0.00019828
42125 | 2310000660 | 83329 | 0.00048291
42125 | 2310000660 | 85018 | 0.0013784
42125 | 2310000660 | 86737 | 0.00067522
42125 | 2310000660 | 91203 | 0.010665
42125 | 2310000660 | 98828 | 0.00027136
42125 | 2310000660 | CO | 3.6305
42125 | 2310000660 | NH3 | 0.01849
42125 | 2310000660 | NOx | 18.0511
42125 | 2310000660 | PM10-FIL | 0.31644
42125 | 2310000660 | PM10-PRI | 0.57639
42125 | 2310000660 | PM25-FIL | 0.29914
42125 | 2310000660 | PM25-PRI | 0.55909
42125 | 2310000660 | PM-CON | 0.25995
42125 | 2310000660 | SO2 | 0.013502
42125 | 2310000660 | VOC | 1.2709
42125 | 2310021500 | 100414 | 0.004
42125 | 2310021500 | 108883 | 0.24656
42125 | 2310021500 | 110543 | 0.059077
42125 | 2310021500 | 1330207 | 0.16191
42125 | 2310021500 | 50000 | 2.1084
42125 | 2310021500 | 540841 | 0.01248
42125 | 2310021500 | 71432 | 0.69014
42125 | 2310021500 | CO | 724.0299
42125 | 2310021500 | NOX | 2114.986
42125 | 2310021500 | PM10-PRI | 53.5564
42125 | 2310021500 | PM25-PRI | 50.9765
42125 | 2310021500 | SO2 | 10.7606
42125 | 2310021500 | VOC | 71.2229
42125 | 2310023606 | 100414 | 5.123e-05
42125 | 2310023606 | 108883 | 0.0013603
42125 | 2310023606 | 1330207 | 0.00041174
42125 | 2310023606 | 71432 | 0.0015663
42125 | 2310023606 | VOC | 0.89192
42125 | 2310111100 | 100414 | 0.0057669
42125 | 2310111100 | 108883 | 0.0022346
42125 | 2310111100 | 1330207 | 0.051834
42125 | 2310111100 | 71432 | 0.053217
42125 | 2310111100 | VOC | 72.5799
42125 | 2310111700 | 100414 | 0.007362
42125 | 2310111700 | 108883 | 0.0032009
42125 | 2310111700 | 1330207 | 0.078289
42125 | 2310111700 | 50000 | 0.46007
42125 | 2310111700 | 71432 | 0.07522
42125 | 2310111700 | CO | 2.0504
42125 | 2310111700 | NOx | 0.38791
42125 | 2310111700 | SO2 | 4.7527
42125 | 2310111700 | VOC | 101.284
42125 | 2310121100 | 100414 | 0.0061989
42125 | 2310121100 | 108883 | 0.16459
42125 | 2310121100 | 1330207 | 0.04982
42125 | 2310121100 | 71432 | 0.18952
42125 | 2310121100 | VOC | 107.9221
42125 | 2310121700 | 100414 | 0.014922
42125 | 2310121700 | 108883 | 0.43137
42125 | 2310121700 | 1330207 | 0.13077
42125 | 2310121700 | 50000 | 2.6306
42125 | 2310121700 | 71432 | 0.49648
42125 | 2310121700 | CO | 11.7238
42125 | 2310121700 | NOx | 2.218
42125 | 2310121700 | SO2 | 100.8182
42125 | 2310121700 | VOC | 292.2138
42125 | 2310300220 | 100414 | 0.017479
42125 | 2310300220 | 106990 | 0.0045537
42125 | 2310300220 | 108883 | 0.086334
42125 | 2310300220 | 110543 | 0.0092469
42125 | 2310300220 | 123386 | 0.055362
42125 | 2310300220 | 1330207 | 0.074737
42125 | 2310300220 | 50000 | 0.73727
42125 | 2310300220 | 540841 | 0.02393
42125 | 2310300220 | 67561 | 0.0010007
42125 | 2310300220 | 71432 | 0.08352
42125 | 2310300220 | 7439921 | 6.1389e-05
42125 | 2310300220 | 7439965 | 1.3356e-05
42125 | 2310300220 | 7439976 | 7.5044e-08
42125 | 2310300220 | 7440020 | 2.2859e-05
42125 | 2310300220 | 7440360 | 5.2619e-05
42125 | 2310300220 | 7440382 | 1.0068e-05
42125 | 2310300220 | 7440439 | 5.8466e-05
42125 | 2310300220 | 7440484 | 1.6078e-05
42125 | 2310300220 | 75070 | 0.2527
42125 | 2310300220 | 7723140 | 0.00018563
42125 | 2310300220 | 7782492 | 1.4616e-05
42125 | 2310300220 | 7782505 | 0.00050281
42125 | 2310300220 | 91203 | 0.02602
42125 | 2310300220 | 98828 | 0.00066711
42125 | 2310300220 | CO | 9.4016
42125 | 2310300220 | NOx | 43.2658
42125 | 2310300220 | PM10-FIL | 1.4616
42125 | 2310300220 | PM10-PRI | 1.4616
42125 | 2310300220 | PM25-FIL | 1.4178
42125 | 2310300220 | PM25-PRI | 1.4178
42125 | 2310300220 | SO2 | 0.03805
42125 | 2310300220 | VOC | 3.1111
42125 | 2310400220 | 100414 | 0.00523
42125 | 2310400220 | 108883 | 0.16806
42125 | 2310400220 | 110543 | 0.00581
42125 | 2310400220 | 1330207 | 0.11136
42125 | 2310400220 | 50000 | 0.80787
42125 | 2310400220 | 540841 | 0.015605
42125 | 2310400220 | 71432 | 0.43198
42125 | 2310400220 | CO | 380.4282
42125 | 2310400220 | NOX | 1117.157
42125 | 2310400220 | PM10-PRI | 31.4794
42125 | 2310400220 | PM25-PRI | 30.0786
42125 | 2310400220 | SO2 | 13.6449
42125 | 2310400220 | VOC | 88.3069
42129 | 2310000660 | 100414 | 0.00075842
42129 | 2310000660 | 106990 | 0.00019211
42129 | 2310000660 | 107028 | 0.0021591
42129 | 2310000660 | 108883 | 0.0034795
42129 | 2310000660 | 110543 | 0.0004296
42129 | 2310000660 | 120127 | 7.1164e-06
42129 | 2310000660 | 123386 | 0.0024185
42129 | 2310000660 | 129000 | 8.9969e-06
42129 | 2310000660 | 1330207 | 0.0032962
42129 | 2310000660 | 18540299 | 5.921e-09
42129 | 2310000660 | 191242 | 2.0167e-07
42129 | 2310000660 | 206440 | 8.1566e-06
42129 | 2310000660 | 208968 | 6.1303e-05
42129 | 2310000660 | 218019 | 3.8966e-07
42129 | 2310000660 | 50000 | 0.030561
42129 | 2310000660 | 540841 | 0.0010153
42129 | 2310000660 | 56553 | 3.7055e-07
42129 | 2310000660 | 67561 | 4.2452e-05
42129 | 2310000660 | 71432 | 0.0031679
42129 | 2310000660 | 7439921 | 2.5248e-06
42129 | 2310000660 | 7439965 | 4.9442e-07
42129 | 2310000660 | 7439976 | 2.778e-09
42129 | 2310000660 | 7440020 | 8.462e-07
42129 | 2310000660 | 7440360 | 2.1641e-06
42129 | 2310000660 | 7440382 | 3.7271e-07
42129 | 2310000660 | 7440439 | 2.4046e-06
42129 | 2310000660 | 7440484 | 6.6125e-07
42129 | 2310000660 | 75070 | 0.010443
42129 | 2310000660 | 7723140 | 7.6345e-06
42129 | 2310000660 | 7782492 | 6.0114e-07
42129 | 2310000660 | 7782505 | 2.0679e-05
42129 | 2310000660 | 83329 | 5.0365e-05
42129 | 2310000660 | 85018 | 0.00014376
42129 | 2310000660 | 86737 | 7.0422e-05
42129 | 2310000660 | 91203 | 0.0011123
42129 | 2310000660 | 98828 | 2.8301e-05
42129 | 2310000660 | CO | 0.37864
42129 | 2310000660 | NH3 | 0.0019284
42129 | 2310000660 | NOx | 1.8826
42129 | 2310000660 | PM10-FIL | 0.033003
42129 | 2310000660 | PM10-PRI | 0.060114
42129 | 2310000660 | PM25-FIL | 0.031199
42129 | 2310000660 | PM25-PRI | 0.05831
42129 | 2310000660 | PM-CON | 0.027111
42129 | 2310000660 | SO2 | 0.0014082
42129 | 2310000660 | VOC | 0.13255
42129 | 2310021500 | 108883 | 0.012885
42129 | 2310021500 | 1330207 | 0.008845
42129 | 2310021500 | 50000 | 0.0041575
42129 | 2310021500 | 71432 | 0.035467
42129 | 2310021500 | CO | 16.6172
42129 | 2310021500 | NOX | 78.5344
42129 | 2310021500 | PM10-PRI | 2.6766
42129 | 2310021500 | PM25-PRI | 2.6175
42129 | 2310021500 | SO2 | 0.2237
42129 | 2310021500 | VOC | 3.464
42129 | 2310111100 | 100414 | 0.00023067
42129 | 2310111100 | 108883 | 8.9385e-05
42129 | 2310111100 | 1330207 | 0.0020734
42129 | 2310111100 | 71432 | 0.0021287
42129 | 2310111100 | VOC | 2.9032
42129 | 2310111700 | 100414 | 0.00022309
42129 | 2310111700 | 108883 | 9.6996e-05
42129 | 2310111700 | 1330207 | 0.0023724
42129 | 2310111700 | 50000 | 0.013941
42129 | 2310111700 | 71432 | 0.0022794
42129 | 2310111700 | CO | 0.062133
42129 | 2310111700 | NOx | 0.011755
42129 | 2310111700 | SO2 | 0.14402
42129 | 2310111700 | VOC | 3.0692
42129 | 2310121100 | 100414 | 0.00030738
42129 | 2310121100 | 108883 | 0.0081617
42129 | 2310121100 | 1330207 | 0.0024704
42129 | 2310121100 | 71432 | 0.0093978
42129 | 2310121100 | VOC | 5.3515
42129 | 2310121700 | 100414 | 0.0038845
42129 | 2310121700 | 108883 | 0.1123
42129 | 2310121700 | 1330207 | 0.034042
42129 | 2310121700 | 50000 | 0.6848
42129 | 2310121700 | 71432 | 0.12925
42129 | 2310121700 | CO | 3.052
42129 | 2310121700 | NOx | 0.57741
42129 | 2310121700 | SO2 | 26.2455
42129 | 2310121700 | VOC | 76.0706
42129 | 2310300220 | 100414 | 0.00055325
42129 | 2310300220 | 106990 | 0.00015374
42129 | 2310300220 | 108883 | 0.003243
42129 | 2310300220 | 110543 | 0.00023936
42129 | 2310300220 | 123386 | 0.0016985
42129 | 2310300220 | 1330207 | 0.0022711
42129 | 2310300220 | 50000 | 0.026026
42129 | 2310300220 | 540841 | 0.00080045
42129 | 2310300220 | 67561 | 3.348e-05
42129 | 2310300220 | 71432 | 0.003506
42129 | 2310300220 | 7439921 | 2.3324e-06
42129 | 2310300220 | 7439965 | 6.0252e-07
42129 | 2310300220 | 7439976 | 3.3854e-09
42129 | 2310300220 | 7440020 | 1.0312e-06
42129 | 2310300220 | 7440360 | 1.9992e-06
42129 | 2310300220 | 7440382 | 4.542e-07
42129 | 2310300220 | 7440439 | 2.2214e-06
42129 | 2310300220 | 7440484 | 6.1088e-07
42129 | 2310300220 | 75070 | 0.0089764
42129 | 2310300220 | 7723140 | 7.0529e-06
42129 | 2310300220 | 7782492 | 5.5534e-07
42129 | 2310300220 | 7782505 | 1.9104e-05
42129 | 2310300220 | 91203 | 0.00086178
42129 | 2310300220 | 98828 | 2.232e-05
42129 | 2310300220 | CO | 0.47046
42129 | 2310300220 | NOx | 1.38
42129 | 2310300220 | PM10-FIL | 0.055534
42129 | 2310300220 | PM10-PRI | 0.055534
42129 | 2310300220 | PM25-FIL | 0.053868
42129 | 2310300220 | PM25-PRI | 0.053868
42129 | 2310300220 | SO2 | 0.0017172
42129 | 2310300220 | VOC | 0.10295
42129 | 2310400220 | 100414 | 1e-05
42129 | 2310400220 | 108883 | 0.0080575
42129 | 2310400220 | 110543 | 0.00026
42129 | 2310400220 | 1330207 | 0.005535
42129 | 2310400220 | 50000 | 0.0056575
42129 | 2310400220 | 540841 | 6e-05
42129 | 2310400220 | 71432 | 0.088695
42129 | 2310400220 | CO | 7.6162
42129 | 2310400220 | NOX | 35.5225
42129 | 2310400220 | PM10-PRI | 1.3001
42129 | 2310400220 | PM25-PRI | 1.2619
42129 | 2310400220 | SO2 | 0.067455
42129 | 2310400220 | VOC | 1.5262
42131 | 2310000660 | 100414 | 0.0014722
42131 | 2310000660 | 106990 | 0.00037291
42131 | 2310000660 | 107028 | 0.0041913
42131 | 2310000660 | 108883 | 0.0067543
42131 | 2310000660 | 110543 | 0.00083392
42131 | 2310000660 | 120127 | 1.3814e-05
42131 | 2310000660 | 123386 | 0.0046948
42131 | 2310000660 | 129000 | 1.7465e-05
42131 | 2310000660 | 1330207 | 0.0063984
42131 | 2310000660 | 18540299 | 1.1494e-08
42131 | 2310000660 | 191242 | 3.9147e-07
42131 | 2310000660 | 206440 | 1.5833e-05
42131 | 2310000660 | 208968 | 0.000119
42131 | 2310000660 | 218019 | 7.5641e-07
42131 | 2310000660 | 50000 | 0.059323
42131 | 2310000660 | 540841 | 0.0019708
42131 | 2310000660 | 56553 | 7.193e-07
42131 | 2310000660 | 67561 | 8.2407e-05
42131 | 2310000660 | 71432 | 0.0061494
42131 | 2310000660 | 7439921 | 4.901e-06
42131 | 2310000660 | 7439965 | 9.5976e-07
42131 | 2310000660 | 7439976 | 5.3926e-09
42131 | 2310000660 | 7440020 | 1.6426e-06
42131 | 2310000660 | 7440360 | 4.2009e-06
42131 | 2310000660 | 7440382 | 7.235e-07
42131 | 2310000660 | 7440439 | 4.6677e-06
42131 | 2310000660 | 7440484 | 1.2836e-06
42131 | 2310000660 | 75070 | 0.020272
42131 | 2310000660 | 7723140 | 1.482e-05
42131 | 2310000660 | 7782492 | 1.1669e-06
42131 | 2310000660 | 7782505 | 4.0142e-05
42131 | 2310000660 | 83329 | 9.7767e-05
42131 | 2310000660 | 85018 | 0.00027907
42131 | 2310000660 | 86737 | 0.0001367
42131 | 2310000660 | 91203 | 0.0021592
42131 | 2310000660 | 98828 | 5.4938e-05
42131 | 2310000660 | CO | 0.73501
42131 | 2310000660 | NH3 | 0.0037433
42131 | 2310000660 | NOx | 3.6545
42131 | 2310000660 | PM10-FIL | 0.064064
42131 | 2310000660 | PM10-PRI | 0.11669
42131 | 2310000660 | PM25-FIL | 0.060563
42131 | 2310000660 | PM25-PRI | 0.11319
42131 | 2310000660 | PM-CON | 0.052628
42131 | 2310000660 | SO2 | 0.0027336
42131 | 2310000660 | VOC | 0.25731
42131 | 2310021500 | 100414 | 0.0017
42131 | 2310021500 | 108883 | 0.03684
42131 | 2310021500 | 110543 | 0.00421
42131 | 2310021500 | 1330207 | 0.025333
42131 | 2310021500 | 50000 | 0.020647
42131 | 2310021500 | 71432 | 0.099793
42131 | 2310021500 | CO | 43.8133
42131 | 2310021500 | NOX | 232.1607
42131 | 2310021500 | PM10-PRI | 8.0521
42131 | 2310021500 | PM25-PRI | 8.0193
42131 | 2310021500 | SO2 | 6.0672
42131 | 2310021500 | VOC | 10.5145
42131 | 2310121100 | 100414 | 0.00066599
42131 | 2310121100 | 108883 | 0.017684
42131 | 2310121100 | 1330207 | 0.0053526
42131 | 2310121100 | 71432 | 0.020362
42131 | 2310121100 | VOC | 11.5949
42131 | 2310400220 | 100414 | 0.00106
42131 | 2310400220 | 108883 | 0.010197
42131 | 2310400220 | 110543 | 0.0026225
42131 | 2310400220 | 1330207 | 0.013267
42131 | 2310400220 | 50000 | 0.01443
42131 | 2310400220 | 71432 | 0.051515
42131 | 2310400220 | CO | 27.318
42131 | 2310400220 | NOX | 121.4252
42131 | 2310400220 | PM10-PRI | 4.2203
42131 | 2310400220 | PM25-PRI | 4.2007
42131 | 2310400220 | SO2 | 3.8174
42131 | 2310400220 | VOC | 5.5037