## README
This file contains national and state level emissions modeling sector total emissions by inventory pollutant and for air quality model species output from SMOKE
Overall totals are provided for both the continental US ("CONUS") and the eastern states.
Emissions are computed for each modeling sector and summarized.
Modeling sector descriptions:
afdust/afdust_adj - area fugitive dust emissions; afdust_adj are the emissions after metorological and land use adjustments
biogenics (beis) - emissions from natural sources
cmv_c1c2 - C1 and C2 commercial marine emissions for US states and offshore areas (excluding Canada/Mexico offshore areas)
cmv_c3 - C3 commercial marine emissions for US states and offshore areas (excluding Canada/Mexico offshore areas)
fertilizer - nonpoint agricultural fertilizer emissions
livestock - nonpoint agricultural livestock emissions
nonpt - nonpoint (county-level) not included in other sectors
nonroad - mobile source emissions from off-road equipment
onroad (plus RPD/RPV/RPP/RPH and onroad_ca_adj) - mobile source emissions on roads; RPD, RPV, RPP, and RPH are specific subcategories based on the type of activity data used
State totals on the "onroad all" tab include the onroad_ca_adj sector, which covers onroad sector emissions in California with emissions adjusted to match state-provided inventories.
othafdust/othafdust_adj - Canada area fugitive dust emissions; othafdust_adj are the emissions after meteorological and land use adjustments
othar - Non-US area sources
onroad_can - Canada onroad sources
onroad_mex - Mexico onroad sources
othpt - Non-US point sources
othptdust - Non-US point source dust sources
ptagfire - agricultural burning emissions as point sources
ptegu - Emissions from EGUs not specifically designated as peaking
ptfire-wild - Point source wildland fire emissions in the US
ptfire-rx - Point source prescribed fire emissions in the US
ptfire_othna - Point source wild and prescribed fire emissions in Canada, Mexico, and Carribbean
ptnonipm - Point source emissions not included in ptegu_pk, ptegu, or pt_oilgas
pt_oilgas - oil and gas emissions from point sources
np_oilgas - oil and gas emissions from nonpoint sources
rail - linehaul railroad emissions
rwc - residential wood combustion emissions
vcp - nonpoint solvent emissions
CMAQ Emission Species
ACET | Acetone
ACROLEIN | Acrolein
ALD2 | Acetaldehyde
ALD2_PRIMARY | Primary Acetaldehyde
ALDX | Higher aldehyde species
BENZENE | Benzene
BUTADIENE13 | 1,3-butadiene
CH4 | Methane
CL2 | Chlorine
CO | Carbon Monoxide
ETH | Ethene
ETHA | Ethane
ETOH | Ethanol
FORM | Formaldehyde
FORM_PRIMARY | Primary Formaldehyde
HCL | Hydrochloric acid
HONO | Nitrous acid
IOLE | Internal olefin species
ISOP | Isoprene
KET | Ketone
MEOH | Methanol
NAPH | Naphthalene
NH3 | Ammonia
NH3_FERT | Ammonia from Fertilizer
NO | Nitric oxide
NO2 | Nitrogen dioxide
NR | Nonreactive
NVOL | Nonvolatile
OLE | Terminal olefin carbon bond
PAL | Aluminum
PAR | Paraffin carbon bond
PCA | Calcium
PCL | Chloride
PEC | Elemental Carbon
PFE | Iron
PH2O | Water
PK | Potassium
PMC | Coarse Particulates
PMFINE | Fine Particulates
PMG | Magnesium
PMN | Manganese
PMOTHR | Primary un-speciated fine PM
PNA | Sodium
PNCOM | Primary non-carbon organic mass
PNH4 | Ammonium
PNO3 | Nitrate
POC | Primary organic carbon
PRPA | Propane
PSI | Silicon
PSO4 | Sulfate
PTI | Titanium
SESQ | Sequiterpenes
SO2 | Sulfur Dioxide
SOAALK | SOA tracer
SULF | Sulfuric acid gas
TERP | Lumped terpene species
TOL | Toluene
UNK | Unknown VOC
UNR | Unreactive VOC
VOC_INV | Inventory total unspeciated Volitile Organic Compounds
XYLMN | Xylenes (mixed isomers) minus naphthalene

## State Totals
| 2019ge Anthropogenic state totals. CAPs and non-VOC HAPs are inventory-level except onroad (SMOKE-MOVES), afdust (post-adjusted), and ptegu NOX/SO2 (CEM). VOC HAPs are post-SMOKE and include contributions from speciation. | [22 empty] | State totals including biogenics. | [21 empty] | State totals, no biogenics, no ptfires.
State | CO | NH3 | NOX | PM10 | PM2_5 | SO2 | VOC | Acetaldehyde | Benzene | Formaldehyde | Methanol | Naphthalene | Acrolein | 1,3-Butadiene | Diesel PM10 | Diesel PM2.5 | Chromium Hex | Arsenic | Cadmium | Nickel | Manganese | ETOX | Eastern state? | State | CO | NH3 | NOX | PM10 | PM2_5 | SO2 | VOC | Acetaldehyde | Benzene | Formaldehyde | Methanol | Naphthalene | Acrolein | 1,3-Butadiene | Diesel PM10 | Diesel PM2.5 | Chromium Hex | Arsenic | Cadmium | Nickel | Manganese | State | CO | NH3 | NOX | PM10 | PM2_5 | SO2 | VOC | Acetaldehyde | Benzene | Formaldehyde | Methanol | Naphthalene | Acrolein | 1,3-Butadiene | Diesel PM10 | Diesel PM2.5 | Chromium Hex | Arsenic | Cadmium | Nickel | Manganese
Alabama | 1350304.2516 | 70339.4084 | 194744.591 | 170615.1968 | 86279.1873 | 54895.0542 | 270112.2782 | 4536.5522 | 3376.8613 | 10380.0723 | 12132.4428 | 1216.9422 | 1770.4043 | 1429.2494 | 2489.0732 | 2346.3583 | 0.99779 | 1.2135 | 0.69477 | 6.4413 | 36.3616 | 0.20584 | X | Alabama | 1482902.3957 | 70339.4084 | 217038.6393 | 170615.1968 | 86279.1873 | 54895.0542 | 1747084.0817 | 18417.2533 | 3376.8613 | 29308.6423 | 93729.5146 | 1216.9422 | 1770.4043 | 1429.2494 | 2489.0732 | 2346.3583 | 0.99779 | 1.2135 | 0.69477 | 6.4413 | 36.3616 | Alabama | 874085.0433 | 62453.0392 | 184623.258 | 118934.0306 | 42481.5895 | 50208.2857 | 156745.7179 | 1346.522 | 1918.4131 | 2217.3473 | 7287.778 | 233.8948 | 236.2281 | 266.7179 | 2489.0732 | 2346.3583 | 0.99779 | 1.2135 | 0.69477 | 6.4413 | 36.3616
Arizona | 977754.0344 | 65008.5547 | 140189.9735 | 170508.9733 | 58842.8422 | 18229.5966 | 198043.3544 | 3309.4446 | 1883.1951 | 5169.6281 | 5140.3363 | 981.4647 | 872.7836 | 582.8111 | 2812.1388 | 2669.1676 | 0.10648 | 3.3931 | 0.5541 | 3.3074 | 4.5977 | 2.0777 |  | Arizona | 1127801.8432 | 65008.5547 | 151853.785 | 170508.9733 | 58842.8422 | 18229.5966 | 909120.0699 | 19028.6667 | 1883.1951 | 26605.3207 | 96457.76 | 981.4647 | 872.7836 | 582.8111 | 2812.1388 | 2669.1676 | 0.10648 | 3.3931 | 0.5541 | 3.3074 | 4.5977 | Arizona | 662724.0026 | 59806.8815 | 134284.3619 | 137026.0918 | 30467.519 | 15370.7262 | 123269.301 | 861.8825 | 1226.0334 | 1501.2053 | 1775.6578 | 271.7301 | 125.0797 | 185.5935 | 2812.1388 | 2669.1676 | 0.10648 | 3.3931 | 0.5541 | 3.3074 | 4.5977
Arkansas | 1055616.486 | 98336.339 | 146405.1409 | 193824.6541 | 95295.2563 | 53841.5977 | 242893.6714 | 4261.9508 | 2611.2087 | 9704.3372 | 8028.8386 | 1062.1995 | 1612.3232 | 1385.2327 | 2421.4203 | 2295.5686 | 0.53206 | 3.1349 | 0.29286 | 3.06 | 16.3037 | 1.3582 | X | Arkansas | 1163001.6075 | 98336.339 | 170803.5043 | 193824.6541 | 95295.2563 | 53841.5977 | 1395192.0744 | 15500.1509 | 2611.2087 | 25029.4419 | 70463.5187 | 1062.1995 | 1612.3232 | 1385.2327 | 2421.4203 | 2295.5686 | 0.53206 | 3.1349 | 0.29286 | 3.06 | 16.3037 | Arkansas | 521228.1131 | 89537.9768 | 137689.1184 | 138189.8321 | 48147.1019 | 49390.1169 | 116417.2149 | 1337.8601 | 1316.5371 | 2050.9856 | 3535.5217 | 154.9474 | 144.2787 | 217.2548 | 2421.4203 | 2295.5686 | 0.53206 | 3.1349 | 0.29286 | 3.06 | 16.3037
California | 2158175.871 | 480621.8341 | 411995.3496 | 336852.3663 | 144762.7 | 24914.1928 | 761066.1921 | 9238.4581 | 6633.013 | 12817.4983 | 15708.2411 | 1909.8256 | 1660.7438 | 1440.0545 | 6281.5668 | 5842.4339 | 0.5303 | 3.11 | 0.62354 | 8.6348 | 23.808 | 1.5689 |  | California | 2398752.1996 | 480621.8341 | 451159.9668 | 336852.3663 | 144762.7 | 24914.1928 | 2276985.7683 | 34438.4337 | 6633.013 | 47181.7183 | 146370.6988 | 1909.8256 | 1660.7438 | 1440.0545 | 6281.5668 | 5842.4339 | 0.5303 | 3.11 | 0.62354 | 8.6348 | 23.808 | California | 1594974.6705 | 471355.9619 | 403163.3192 | 278533.9437 | 95340.3079 | 20330.9289 | 627869.2813 | 5311.7185 | 5578.6976 | 6932.0743 | 10310.1284 | 771.1649 | 461.1669 | 802.7794 | 6281.5668 | 5842.4339 | 0.5303 | 3.11 | 0.62354 | 8.6348 | 23.808
Colorado | 856856.9197 | 121330.0792 | 162640.9585 | 169701.8691 | 52154.6998 | 16440.1611 | 243890.8444 | 2413.9141 | 3849.2211 | 5440.097 | 4700.4436 | 525.7376 | 726.5212 | 486.605 | 1865.7659 | 1762.5162 | 0.86883 | 0.60576 | 0.093783 | 11.0302 | 41.0171 | 0.69814 |  | Colorado | 928498.3389 | 121330.0792 | 180428.3986 | 169701.8691 | 52154.6998 | 16440.1611 | 587504.9312 | 9919.1393 | 3849.2211 | 15674.6725 | 48134.6886 | 525.7376 | 726.5212 | 486.605 | 1865.7659 | 1762.5162 | 0.86883 | 0.60576 | 0.093783 | 11.0302 | 41.0171 | Colorado | 695593.2732 | 118688.0063 | 160681.5146 | 153511.8843 | 38434.3737 | 15301.9515 | 205911.0475 | 1112.1627 | 3500.2261 | 2840.0841 | 1774.6932 | 147.6598 | 328.6668 | 276.0447 | 1865.7659 | 1762.5162 | 0.86883 | 0.60576 | 0.093783 | 11.0302 | 41.0171
Connecticut | 281751.6502 | 5181.3453 | 37131.1691 | 16168.4365 | 9478.4398 | 2217.1878 | 53372.9815 | 312.917 | 669.5873 | 571.8548 | 541.6049 | 67.4226 | 35.4252 | 103.752 | 528.5396 | 504.0022 | 0.1866 | 0.24036 | 0.12165 | 3.2595 | 1.0216 | 0.1749 | X | Connecticut | 288165.0251 | 5181.3453 | 37724.0744 | 16168.4365 | 9478.4398 | 2217.1878 | 122543.8766 | 983.2081 | 669.5873 | 1485.9051 | 3405.2236 | 67.4226 | 35.4252 | 103.752 | 528.5396 | 504.0022 | 0.1866 | 0.24036 | 0.12165 | 3.2595 | 1.0216 | Connecticut | 280627.2698 | 5162.8378 | 37113.077 | 16051.5985 | 9379.4245 | 2207.8972 | 53106.9375 | 306.8328 | 666.9011 | 555.8993 | 532.2462 | 65.5338 | 32.3593 | 101.3031 | 528.5396 | 504.0022 | 0.1866 | 0.24036 | 0.12165 | 3.2595 | 1.0216
Delaware | 114347.3086 | 7668.8133 | 19322.7698 | 10061.1334 | 3957.7121 | 1117.0796 | 19752.6317 | 132.9087 | 281.0538 | 299.5383 | 237.4145 | 30.3039 | 21.6745 | 52.0948 | 313.1401 | 293.9436 | 0.010187 | 0.22332 | 0.25475 | 1.8866 | 1.538 | 0.6624 | X | Delaware | 116625.0223 | 7668.8133 | 20506.851 | 10061.1334 | 3957.7121 | 1117.0796 | 34758.9447 | 371.4386 | 281.0538 | 624.8135 | 1581.1316 | 30.3039 | 21.6745 | 52.0948 | 313.1401 | 293.9436 | 0.010187 | 0.22332 | 0.25475 | 1.8866 | 1.538 | Delaware | 110096.0732 | 7599.536 | 19290.3237 | 9651.4871 | 3610.5542 | 1092.9479 | 18756.771 | 117.1056 | 274.0768 | 258.0953 | 213.1058 | 25.3978 | 13.7113 | 45.7341 | 313.1401 | 293.9436 | 0.010187 | 0.22332 | 0.25475 | 1.8866 | 1.538
District of Columbia | 33378.6724 | 263.5354 | 4387.3677 | 2012.047 | 791.9809 | 59.9317 | 6588.6488 | 26.5097 | 55.2776 | 43.8914 | 76.0398 | 4.1498 | 2.6234 | 7.3683 | 80.6334 | 76.5205 | 0.00033932 | 0.017547 | 0.0045554 | 0.098025 | 0.1098 | 0.0038019 |  | District of Columbia | 33528.6204 | 263.5354 | 4411.6964 | 2012.047 | 791.9809 | 59.9317 | 7921.8326 | 42.2132 | 55.2776 | 65.3057 | 156.1718 | 4.1498 | 2.6234 | 7.3683 | 80.6334 | 76.5205 | 0.00033932 | 0.017547 | 0.0045554 | 0.098025 | 0.1098 | District of Columbia | 33378.6724 | 263.5354 | 4387.3677 | 2012.047 | 791.9809 | 59.9317 | 6588.6488 | 26.5097 | 55.2776 | 43.8914 | 76.0398 | 4.1498 | 2.6234 | 7.3683 | 80.6334 | 76.5205 | 0.00033932 | 0.017547 | 0.0045554 | 0.098025 | 0.1098
Florida | 3913547.5631 | 131392.0134 | 367167.8488 | 439472.3086 | 226281.4843 | 62994.0607 | 755003.951 | 12877.6334 | 9312.2086 | 29626.1679 | 21167.585 | 3602.1022 | 5464.6524 | 4240.5892 | 7418.0814 | 6980.9017 | 0.49782 | 1.621 | 0.39301 | 3.69 | 12.3879 | 1.4647 | X | Florida | 4065629.4189 | 131392.0134 | 399973.0281 | 439472.3086 | 226281.4843 | 62994.0607 | 2057859.6585 | 28803.9215 | 9312.2086 | 51344.2233 | 108419.8246 | 3602.1022 | 5464.6524 | 4240.5892 | 7418.0814 | 6980.9017 | 0.49782 | 1.621 | 0.39301 | 3.69 | 12.3879 | Florida | 2446293.8529 | 107134.982 | 338106.8262 | 282136.4079 | 92945.9753 | 49203.1758 | 406309.1236 | 3659.639 | 5164.9691 | 5766.6842 | 7084.7357 | 751.6654 | 933.1828 | 718.4453 | 7418.0814 | 6980.9017 | 0.49782 | 1.621 | 0.39301 | 3.69 | 12.3879
Georgia | 2046315.2973 | 101097.5364 | 249703.8222 | 209597.5407 | 124923.3137 | 39127.0732 | 392084.1969 | 5907.3879 | 4495.6447 | 13526.5908 | 13647.4949 | 1524.3501 | 2304.7929 | 1979.1138 | 4177.1256 | 3920.1812 | 1.1127 | 0.9277 | 0.13729 | 5.1603 | 19.7491 | 6.0032 | X | Georgia | 2194338.2057 | 101097.5364 | 279519.5089 | 209597.5407 | 124923.3137 | 39127.0732 | 1902229.3017 | 21405.5004 | 4495.6447 | 34660.7733 | 104098.2211 | 1524.3501 | 2304.7929 | 1979.1138 | 4177.1256 | 3920.1812 | 1.1127 | 0.9277 | 0.13729 | 5.1603 | 19.7491 | Georgia | 1413200.9933 | 90614.2418 | 236315.7064 | 140950.0474 | 66747.4717 | 32916.9321 | 241386.8379 | 1778.7859 | 2647.1439 | 2803.8381 | 7328.8082 | 246.3703 | 262.0601 | 379.7958 | 4177.1256 | 3920.1812 | 1.1127 | 0.9277 | 0.13729 | 5.1603 | 19.7491
Idaho | 797480.1106 | 107599.6366 | 63459.5662 | 326158.7806 | 87463.1151 | 6611.0579 | 190845.5317 | 4968.5553 | 1984.9819 | 9489.4063 | 10611.8578 | 1419.0494 | 1384.4126 | 821.7331 | 1248.4191 | 1156.8836 | 0.53482 | 0.65097 | 2.3025 | 1.3896 | 10.4249 | 0.0061433 |  | Idaho | 878090.3549 | 107599.6366 | 77253.0337 | 326158.7806 | 87463.1151 | 6611.0579 | 671157.7528 | 13413.221 | 1984.9819 | 21005.0602 | 48624.2589 | 1419.0494 | 1384.4126 | 821.7331 | 1248.4191 | 1156.8836 | 0.53482 | 0.65097 | 2.3025 | 1.3896 | 10.4249 | Idaho | 271835.2669 | 98982.0486 | 56781.6093 | 273126.9782 | 42520.9098 | 2812.0149 | 66967.6995 | 619.0789 | 818.9023 | 802.1136 | 836.1944 | 155.7968 | 55.0819 | 118.1983 | 1248.4191 | 1156.8836 | 0.53482 | 0.65097 | 2.3025 | 1.3896 | 10.4249
Illinois | 1325343.2769 | 74769.5658 | 288239.5355 | 383559.6445 | 96271.9762 | 85582.3473 | 314760.307 | 2434.2036 | 3048.9052 | 4344.4839 | 3402.5102 | 489.9107 | 497.3757 | 541.5094 | 5430.5055 | 5176.701 | 2.4564 | 2.1511 | 1.1561 | 24.5648 | 65.4226 | 3.1489 | X | Illinois | 1375272.0485 | 74769.5658 | 332110.3887 | 383559.6445 | 96271.9762 | 85582.3473 | 531757.9578 | 7663.9134 | 3048.9052 | 11476.036 | 32049.0002 | 489.9107 | 497.3757 | 541.5094 | 5430.5055 | 5176.701 | 2.4564 | 2.1511 | 1.1561 | 24.5648 | 65.4226 | Illinois | 1223224.1159 | 73088.8316 | 286604.4367 | 372955.3178 | 87285.2587 | 84741.0142 | 290599.752 | 1713.9063 | 2855.5081 | 3264.8975 | 2412.3134 | 281.0417 | 277.3325 | 424.6114 | 5430.5055 | 5176.701 | 2.4564 | 2.1511 | 1.1561 | 24.5648 | 65.4226
Indiana | 1124486.9968 | 96500.0678 | 247078.5556 | 96276.1605 | 54757.4657 | 86482.6057 | 196243.4564 | 1534.6815 | 2026.3117 | 2790.9437 | 1984.1409 | 309.8357 | 249.9377 | 291.7562 | 3953.277 | 3754.9305 | 1.0266 | 1.9403 | 1.4419 | 13.0124 | 46.3585 | 0.22192 | X | Indiana | 1158998.982 | 96500.0678 | 272467.9346 | 96276.1605 | 54757.4657 | 86482.6057 | 376972.8724 | 5148.4033 | 2026.3117 | 7718.8328 | 20955.8342 | 309.8357 | 249.9377 | 291.7562 | 3953.277 | 3754.9305 | 1.0266 | 1.9403 | 1.4419 | 13.0124 | 46.3585 | Indiana | 1090625.3324 | 95941.7887 | 246486.6963 | 92715.5103 | 51739.9656 | 86188.4376 | 188218.1938 | 1282.8357 | 1958.692 | 2413.4754 | 1637.9269 | 236.8063 | 173.0015 | 250.8839 | 3953.277 | 3754.9305 | 1.0266 | 1.9403 | 1.4419 | 13.0124 | 46.3585
Iowa | 536711.417 | 326986.8663 | 144666.4393 | 139766.7753 | 43462.2996 | 64746.1431 | 144997.7991 | 2092.7463 | 1402.3912 | 2467.3354 | 2000.5322 | 342.4997 | 371.4466 | 264.2823 | 3165.2735 | 3028.239 | 0.42417 | 1.8743 | 0.33445 | 5.3317 | 16.1175 | 1.7855 | X | Iowa | 576914.2502 | 326986.8663 | 185006.0253 | 139766.7753 | 43462.2996 | 64746.1431 | 274705.6693 | 6304.376 | 1402.3912 | 8210.5631 | 23991.3965 | 342.4997 | 371.4466 | 264.2823 | 3165.2735 | 3028.239 | 0.42417 | 1.8743 | 0.33445 | 5.3317 | 16.1175 | Iowa | 465238.0938 | 325806.9876 | 143340.2517 | 132182.4561 | 37034.9106 | 64101.7073 | 128037.0414 | 1541.0259 | 1254.2565 | 1640.4132 | 1242.0789 | 182.5139 | 202.9018 | 174.7431 | 3165.2735 | 3028.239 | 0.42417 | 1.8743 | 0.33445 | 5.3317 | 16.1175
Kansas | 970566.2362 | 239439.2615 | 195238.2131 | 410243.9142 | 130877.3615 | 17623.3845 | 304927.1677 | 12816.7921 | 3028.8729 | 13253.1746 | 9759.0471 | 865.302 | 4772.3341 | 917.1092 | 3022.012 | 2884.8904 | 0.74387 | 1.005 | 0.10315 | 5.5427 | 12.1239 | 0.31808 | X | Kansas | 1044090.1111 | 239439.2615 | 230999.9324 | 410243.9142 | 130877.3615 | 17623.3845 | 532784.4426 | 20519.2406 | 3028.8729 | 23756.7101 | 55138.2631 | 865.302 | 4772.3341 | 917.1092 | 3022.012 | 2884.8904 | 0.74387 | 1.005 | 0.10315 | 5.5427 | 12.1239 | Kansas | 495750.7605 | 232146.4689 | 177925.2365 | 336712.2242 | 63120.605 | 10866.0972 | 169100.9191 | 1267.6633 | 1252.7764 | 2658.4833 | 885.4338 | 122.7921 | 239.4992 | 198.5578 | 3022.012 | 2884.8904 | 0.74387 | 1.005 | 0.10315 | 5.5427 | 12.1239
Kentucky | 739974.8465 | 43807.7515 | 169841.0172 | 87478.9863 | 44262.1774 | 62952.1333 | 212714.6101 | 1543.1395 | 2059.7598 | 3484.3433 | 2918.8139 | 520.6684 | 446.2145 | 450.6964 | 2230.9102 | 2097.8645 | 2.1663 | 2.8171 | 0.42384 | 16.8697 | 24.8654 | 0.99256 | X | Kentucky | 796839.2285 | 43807.7515 | 189604.123 | 87478.9863 | 44262.1774 | 62952.1333 | 755019.9641 | 7489.8238 | 2059.7598 | 11593.596 | 34980.0386 | 520.6684 | 446.2145 | 450.6964 | 2230.9102 | 2097.8645 | 2.1663 | 2.8171 | 0.42384 | 16.8697 | 24.8654 | Kentucky | 647230.3024 | 42271.202 | 167835.6365 | 77383.4152 | 35706.6087 | 62028.9088 | 190626.7109 | 907.6902 | 1766.4367 | 1869.7035 | 1957.2521 | 325.2555 | 144.7107 | 225.9199 | 2230.9102 | 2097.8645 | 2.1663 | 2.8171 | 0.42384 | 16.8697 | 24.8654
Louisiana | 1054789.4052 | 54973.7733 | 293419.0524 | 156782.7469 | 87185.1267 | 116454.669 | 318868.6034 | 3451.4764 | 4500.8428 | 8370.1584 | 9423.7061 | 841.8155 | 1253.4969 | 1038.6367 | 3139.5863 | 2958.3101 | 0.47848 | 1.006 | 0.7068 | 15.2209 | 17.2289 | 18.9032 | X | Louisiana | 1164294.8133 | 54973.7733 | 314169.0154 | 156782.7469 | 87185.1267 | 116454.669 | 1389638.3546 | 14915.7057 | 4500.8428 | 24003.4887 | 74100.8641 | 841.8155 | 1253.4969 | 1038.6367 | 3139.5863 | 2958.3101 | 0.47848 | 1.006 | 0.7068 | 15.2209 | 17.2289 | Louisiana | 683933.6108 | 48864.2284 | 287182.7953 | 118005.7505 | 54323.2653 | 113308.0888 | 231043.8944 | 1317.6671 | 3528.451 | 2897.2848 | 6179.1736 | 183.7938 | 222.6559 | 253.3445 | 3139.5863 | 2958.3101 | 0.47848 | 1.006 | 0.7068 | 15.2209 | 17.2289
Maine | 254066.2765 | 4425.8981 | 42911.6422 | 36716.6555 | 22917.425 | 5073.9597 | 44165.7121 | 523.2284 | 1010.0677 | 819.2319 | 887.9629 | 116.9398 | 71.981 | 138.5428 | 504.8347 | 476.2181 | 0.066472 | 0.24977 | 0.1394 | 2.5199 | 5.2847 | 0.0047079 | X | Maine | 297396.0378 | 4425.8981 | 45112.5545 | 36716.6555 | 22917.425 | 5073.9597 | 296050.1591 | 5058.8373 | 1010.0677 | 7004.2692 | 16287.9324 | 116.9398 | 71.981 | 138.5428 | 504.8347 | 476.2181 | 0.066472 | 0.24977 | 0.1394 | 2.5199 | 5.2847 | Maine | 250114.4366 | 4361.1584 | 42863.9064 | 36320.1637 | 22581.4149 | 5046.1534 | 43235.0782 | 504.9802 | 1001.995 | 771.4417 | 859.913 | 111.2769 | 62.8092 | 131.2369 | 504.8347 | 476.2181 | 0.066472 | 0.24977 | 0.1394 | 2.5199 | 5.2847
Maryland | 544268.2806 | 6509.0771 | 79793.3611 | 50388.7125 | 23597.7238 | 12043.0777 | 94356.8466 | 702.7554 | 1156.1702 | 1344.221 | 1069.1742 | 152.6966 | 116.5616 | 221.9842 | 1393.9488 | 1309.8802 | 0.094569 | 0.37816 | 0.0959 | 1.2653 | 5.1981 | 0.80989 | X | Maryland | 558951.4888 | 6509.0771 | 84218.4178 | 50388.7125 | 23597.7238 | 12043.0777 | 226520.2171 | 2239.3602 | 1156.1702 | 3439.6305 | 9037.4126 | 152.6966 | 116.5616 | 221.9842 | 1393.9488 | 1309.8802 | 0.094569 | 0.37816 | 0.0959 | 1.2653 | 5.1981 | Maryland | 529178.62 | 6261.1597 | 79574.2331 | 48841.84 | 22286.8148 | 11925.6329 | 90793.0344 | 623.0138 | 1119.7918 | 1139.8576 | 947.9737 | 128.1118 | 78.0966 | 192.7336 | 1393.9488 | 1309.8802 | 0.094569 | 0.37816 | 0.0959 | 1.2653 | 5.1981
Massachusetts | 554021.4664 | 14352.8939 | 89056.5848 | 39205.9858 | 20907.1232 | 5001.6775 | 108671.0499 | 645.4823 | 1272.1735 | 1221.6228 | 1550.7057 | 135.0531 | 85.0829 | 209.102 | 1509.4549 | 1429.074 | 0.22748 | 0.51142 | 0.22221 | 6.0769 | 1.6857 | 0.25512 | X | Massachusetts | 565249.6181 | 14352.8939 | 89943.4122 | 39205.9858 | 20907.1232 | 5001.6775 | 204258.2786 | 1820.0513 | 1272.1735 | 2823.338 | 6372.4069 | 135.0531 | 85.0829 | 209.102 | 1509.4549 | 1429.074 | 0.22748 | 0.51142 | 0.22221 | 6.0769 | 1.6857 | Massachusetts | 550015.8132 | 14287.0047 | 88994.4107 | 38791.7812 | 20556.1024 | 4969.2763 | 107723.8934 | 624.2632 | 1262.8051 | 1165.9775 | 1518.0663 | 128.4656 | 74.3909 | 200.5619 | 1509.4549 | 1429.074 | 0.22748 | 0.51142 | 0.22221 | 6.0769 | 1.6857
Michigan | 1214803.8642 | 57179.5463 | 244050.4245 | 141146.8007 | 61626.7235 | 69519.0121 | 250704.2616 | 1731.4885 | 3097.7112 | 3420.0654 | 2721.5781 | 457.0893 | 370.7579 | 524.555 | 2812.7859 | 2650.1481 | 1.049 | 0.69655 | 1.1594 | 15.4213 | 40.7497 | 0.33316 | X | Michigan | 1269939.5387 | 57179.5463 | 261456.6576 | 141146.8007 | 61626.7235 | 69519.0121 | 592171.6507 | 7502.8906 | 3097.7112 | 11290.3078 | 26951.338 | 457.0893 | 370.7579 | 524.555 | 2812.7859 | 2650.1481 | 1.049 | 0.69655 | 1.1594 | 15.4213 | 40.7497 | Michigan | 1146068.7034 | 56056.088 | 243352.6326 | 134368.8541 | 55882.701 | 69075.8833 | 234554.5489 | 1437.7168 | 2966.5282 | 2655.6764 | 2271.5379 | 366.1037 | 224.8981 | 409.9123 | 2812.7859 | 2650.1481 | 1.049 | 0.69655 | 1.1594 | 15.4213 | 40.7497
Minnesota | 1316210.3012 | 172978.0274 | 185271.6534 | 222858.472 | 105811.5575 | 29129.7248 | 281280.8251 | 3418.584 | 4131.0523 | 6889.2838 | 3742.0172 | 954.8919 | 910.3785 | 935.7608 | 3655.4366 | 3500.9883 | 0.86416 | 7.4238 | 0.51588 | 8.2038 | 32.9891 | 0.88279 | X | Minnesota | 1376495.8939 | 172978.0274 | 217183.4283 | 222858.472 | 105811.5575 | 29129.7248 | 612588.0263 | 9732.0434 | 4131.0523 | 15498.7007 | 31637.0082 | 954.8919 | 910.3785 | 935.7608 | 3655.4366 | 3500.9883 | 0.86416 | 7.4238 | 0.51588 | 8.2038 | 32.9891 | Minnesota | 983468.9576 | 167552.3994 | 182560.0118 | 190642.032 | 78509.4897 | 27188.3232 | 203287.4222 | 2135.0663 | 3559.3458 | 3543.7295 | 1773.9471 | 557.1555 | 270.9869 | 431.3687 | 3655.4366 | 3500.9883 | 0.86416 | 7.4238 | 0.51588 | 8.2038 | 32.9891
Mississippi | 679933.2505 | 63757.9314 | 124119.6853 | 169005.4532 | 65187.2697 | 12169.6474 | 173491.632 | 2450.9265 | 1738.8566 | 5359.3366 | 6162.0777 | 677.2546 | 832.0626 | 688.3932 | 1639.5604 | 1546.8166 | 0.49194 | 0.53664 | 0.44803 | 5.9658 | 47.3524 | 0.014712 | X | Mississippi | 793172.753 | 63757.9314 | 147763.7842 | 169005.4532 | 65187.2697 | 12169.6474 | 1408220.9969 | 14305.1945 | 1738.8566 | 21524.5428 | 74895.669 | 677.2546 | 832.0626 | 688.3932 | 1639.5604 | 1546.8166 | 0.49194 | 0.53664 | 0.44803 | 5.9658 | 47.3524 | Mississippi | 474503.7993 | 60354.8755 | 119698.6604 | 146662.3954 | 46252.4752 | 10131.0929 | 124572.7026 | 1076.9307 | 1116.0603 | 1821.7032 | 4068.7061 | 253.0556 | 163.3932 | 174.62 | 1639.5604 | 1546.8166 | 0.49194 | 0.53664 | 0.44803 | 5.9658 | 47.3524
Missouri | 1449631.9994 | 135603.3769 | 248300.4286 | 435298.745 | 121808.0553 | 109111.6644 | 278745.8561 | 4922.6937 | 3293.5889 | 7814.5676 | 5942.69 | 1381.4943 | 1187.3167 | 877.3549 | 4709.5568 | 4453.9937 | 1.038 | 1.4471 | 0.25663 | 18.4296 | 33.8058 | 2.9664 | X | Missouri | 1530629.6422 | 135603.3769 | 288108.405 | 435298.745 | 121808.0553 | 109111.6644 | 980040.6173 | 13400.5599 | 3293.5889 | 19375.4968 | 51700.481 | 1381.4943 | 1187.3167 | 877.3549 | 4709.5568 | 4453.9937 | 1.038 | 1.4471 | 0.25663 | 18.4296 | 33.8058 | Missouri | 978187.3975 | 127845.0941 | 240804.1215 | 386389.3923 | 80359.4512 | 105243.5503 | 167220.5402 | 1610.8699 | 2404.3767 | 2850.7851 | 1389.9074 | 421.1449 | 175.5905 | 339.8747 | 4709.5568 | 4453.9937 | 1.038 | 1.4471 | 0.25663 | 18.4296 | 33.8058
Montana | 414757.6526 | 55135.9877 | 85979.503 | 200349.3844 | 50252.7478 | 19396.3016 | 123533.4684 | 2063.6118 | 1535.3354 | 4311.3655 | 3810.8936 | 566.1659 | 575.4168 | 348.3917 | 1669.8341 | 1596.5529 | 0.13193 | 0.94154 | 0.042795 | 3.0141 | 3.473 | 0.0026074 |  | Montana | 518634.6772 | 55135.9877 | 105371.9802 | 200349.3844 | 50252.7478 | 19396.3016 | 680330.3453 | 12945.8015 | 1535.3354 | 19150.9797 | 52450.7345 | 566.1659 | 575.4168 | 348.3917 | 1669.8341 | 1596.5529 | 0.13193 | 0.94154 | 0.042795 | 3.0141 | 3.473 | Montana | 228925.3135 | 52089.0237 | 83599.5939 | 181583.9379 | 34349.827 | 18047.3967 | 79733.3596 | 520.8235 | 1121.7193 | 1229.9246 | 343.4003 | 118.0816 | 103.8943 | 98.8432 | 1669.8341 | 1596.5529 | 0.13193 | 0.94154 | 0.042795 | 3.0141 | 3.473
Nebraska | 379179.355 | 190765.6292 | 127127.3693 | 270069.5502 | 52985.8369 | 52511.8373 | 93849.8813 | 1545.412 | 897.3064 | 2591.7896 | 1926.9942 | 369.1846 | 318.3093 | 220.8713 | 2822.2894 | 2710.3904 | 5.1612 | 1.8372 | 0.21787 | 5.8564 | 24.6471 | 1.2405 | X | Nebraska | 431483.849 | 190765.6292 | 160302.013 | 270069.5502 | 52985.8369 | 52511.8373 | 247614.2792 | 7024.9058 | 897.3064 | 10063.9559 | 32689.9671 | 369.1846 | 318.3093 | 220.8713 | 2822.2894 | 2710.3904 | 5.1612 | 1.8372 | 0.21787 | 5.8564 | 24.6471 | Nebraska | 311306.4684 | 189648.5746 | 126042.4284 | 263023.0713 | 47014.2446 | 51953.206 | 77792.2211 | 906.7705 | 726.0888 | 1316.2187 | 491.6159 | 183.699 | 123.1214 | 117.57 | 2822.2894 | 2710.3904 | 5.1612 | 1.8372 | 0.21787 | 5.8564 | 24.6471
Nevada | 330101.7816 | 31484.129 | 63356.2548 | 98017.4625 | 22238.8837 | 6689.5956 | 65019.4439 | 919.4157 | 733.8913 | 1380.2624 | 824.4901 | 200.0766 | 124.1603 | 149.7465 | 1463.4524 | 1398.1823 | 1.9211 | 4.3035 | 0.10117 | 2.0987 | 41.9576 | 0.037984 |  | Nevada | 409217.6822 | 31484.129 | 76901.2269 | 98017.4625 | 22238.8837 | 6689.5956 | 375407.7689 | 9207.713 | 733.8913 | 12682.6905 | 51588.9232 | 200.0766 | 124.1603 | 149.7465 | 1463.4524 | 1398.1823 | 1.9211 | 4.3035 | 0.10117 | 2.0987 | 41.9576 | Nevada | 311308.5009 | 31171.4572 | 62882.2847 | 95911.3684 | 20454.0582 | 6481.8439 | 60524.7868 | 741.4876 | 686.1182 | 1113.5825 | 579.8913 | 148.4816 | 69.8052 | 120.8704 | 1463.4524 | 1398.1823 | 1.9211 | 4.3035 | 0.10117 | 2.0987 | 41.9576
New Hampshire | 183822.8945 | 1717.4425 | 24050.864 | 13037.713 | 9266.6531 | 5832.846 | 30879.6437 | 246.7537 | 574.5083 | 522.4724 | 241.0679 | 89.8181 | 29.5303 | 80.3324 | 312.0013 | 295.407 | 0.075247 | 0.80282 | 0.5124 | 1.1138 | 7.5803 | 0.0094664 | X | New Hampshire | 196833.8286 | 1717.4425 | 24632.7655 | 13037.713 | 9266.6531 | 5832.846 | 117207.6758 | 1608.0039 | 574.5083 | 2378.7571 | 5413.7723 | 89.8181 | 29.5303 | 80.3324 | 312.0013 | 295.407 | 0.075247 | 0.80282 | 0.5124 | 1.1138 | 7.5803 | New Hampshire | 183113.2051 | 1705.7676 | 24039.7876 | 12964.2732 | 9204.416 | 5827.0867 | 30711.8172 | 242.9597 | 572.824 | 512.5606 | 235.2435 | 88.6416 | 27.6321 | 78.8279 | 312.0013 | 295.407 | 0.075247 | 0.80282 | 0.5124 | 1.1138 | 7.5803
New Jersey | 716750.6826 | 6589.6188 | 114700.8696 | 35683.0357 | 22160.1458 | 3857.5283 | 146865.4572 | 934.3575 | 1575.6139 | 1970.7713 | 1610.0884 | 273.3877 | 175.6248 | 276.6785 | 2174.4798 | 2056.8326 | 0.14029 | 0.49369 | 0.20782 | 1.8729 | 2.368 | 1.5445 | X | New Jersey | 727183.9381 | 6589.6188 | 116765.1706 | 35683.0357 | 22160.1458 | 3857.5283 | 242205.4712 | 2026.1925 | 1575.6139 | 3459.6603 | 6832.3572 | 273.3877 | 175.6248 | 276.6785 | 2174.4798 | 2056.8326 | 0.14029 | 0.49369 | 0.20782 | 1.8729 | 2.368 | New Jersey | 684345.9658 | 6058.8606 | 114314.6754 | 32436.5148 | 19408.8569 | 3631.1197 | 139235.8084 | 748.0643 | 1477.6128 | 1546.1138 | 1343.1407 | 217.8513 | 104.8132 | 239.9148 | 2174.4798 | 2056.8326 | 0.14029 | 0.49369 | 0.20782 | 1.8729 | 2.368
New Mexico | 477192.806 | 40986.2774 | 152733.09 | 149787.8787 | 35974.3437 | 13355.6178 | 297056.0612 | 1562.3606 | 2889.9617 | 3460.7244 | 2076.8604 | 508.5904 | 481.1223 | 263.2286 | 1736.8257 | 1641.5919 | 0.032368 | 0.70007 | 0.048599 | 2.9129 | 1.7678 | 3.7329 |  | New Mexico | 592059.5074 | 40986.2774 | 168588.3629 | 149787.8787 | 35974.3437 | 13355.6178 | 795529.678 | 13595.9728 | 2889.9617 | 19870.4828 | 77023.7481 | 508.5904 | 481.1223 | 263.2286 | 1736.8257 | 1641.5919 | 0.032368 | 0.70007 | 0.048599 | 2.9129 | 1.7678 | New Mexico | 364296.7934 | 39122.2508 | 150620.6107 | 137792.2309 | 25808.5405 | 12332.2859 | 270260.6785 | 686.2587 | 2654.7316 | 2147.6169 | 872.4781 | 254.5417 | 213.4826 | 121.045 | 1736.8257 | 1641.5919 | 0.032368 | 0.70007 | 0.048599 | 2.9129 | 1.7678
New York | 1212208.7436 | 40307.3632 | 209912.355 | 102355.9827 | 48096.1128 | 15898.5645 | 278774.951 | 1352.2565 | 2786.402 | 2847.4716 | 4116.52 | 383.9733 | 190.4769 | 429.6788 | 3701.5373 | 3501.6774 | 0.18159 | 1.2753 | 0.57786 | 9.3248 | 9.1272 | 1.3897 | X | New York | 1260150.4992 | 40307.3632 | 220877.8058 | 102355.9827 | 48096.1128 | 15898.5645 | 593621.2907 | 6365.821 | 2786.402 | 9684.2667 | 24561.3069 | 383.9733 | 190.4769 | 429.6788 | 3701.5373 | 3501.6774 | 0.18159 | 1.2753 | 0.57786 | 9.3248 | 9.1272 | New York | 1203895.0883 | 40170.6867 | 209787.184 | 101499.7654 | 47370.5049 | 15832.4998 | 276810.2267 | 1308.9924 | 2767.3008 | 2734.0139 | 4049.9703 | 370.5419 | 168.6764 | 412.2656 | 3701.5373 | 3501.6774 | 0.18159 | 1.2753 | 0.57786 | 9.3248 | 9.1272
North Carolina | 1399014.9008 | 213382.8931 | 200963.1255 | 129980.5993 | 60285.2829 | 36940.6087 | 275678.0922 | 2872.1649 | 3153.7087 | 5646.2156 | 6771.4642 | 562.9614 | 786.9727 | 816.0157 | 2979.0563 | 2807.1568 | 1.8737 | 1.265 | 0.45638 | 4.7429 | 21.3727 | 1.0903 | X | North Carolina | 1494956.6085 | 213382.8931 | 222849.3901 | 129980.5993 | 60285.2829 | 36940.6087 | 1192387.2005 | 12913.8369 | 3153.7087 | 19339.6572 | 61678.0717 | 562.9614 | 786.9727 | 816.0157 | 2979.0563 | 2807.1568 | 1.8737 | 1.265 | 0.45638 | 4.7429 | 21.3727 | North Carolina | 1216423.0597 | 210369.0314 | 197593.527 | 110621.4762 | 43879.2464 | 35299.9024 | 232353.8307 | 1787.639 | 2670.7164 | 2819.0227 | 5108.4176 | 226.877 | 246.5941 | 389.6305 | 2979.0563 | 2807.1568 | 1.8737 | 1.265 | 0.45638 | 4.7429 | 21.3727
North Dakota | 264913.3982 | 66882.27 | 143470.3148 | 165560.7791 | 40537.8813 | 101637.2714 | 520947.7569 | 1086.6154 | 6231.5662 | 5142.4558 | 1329.0771 | 229.7207 | 168.297 | 141.0358 | 2445.7773 | 2354.4514 | 0.34949 | 4.1315 | 0.17156 | 6.0941 | 7.9436 | 0.0026145 | X | North Dakota | 300221.9113 | 66882.27 | 171384.9978 | 165560.7791 | 40537.8813 | 101637.2714 | 624587.275 | 4785.5101 | 6231.5662 | 10186.4927 | 19362.8338 | 229.7207 | 168.297 | 141.0358 | 2445.7773 | 2354.4514 | 0.34949 | 4.1315 | 0.17156 | 6.0941 | 7.9436 | North Dakota | 237108.0099 | 66424.1918 | 143002.3723 | 162653.0927 | 38073.7403 | 101401.239 | 514362.8832 | 816.7812 | 6159.2246 | 4603.511 | 722.6115 | 151.3506 | 85.8276 | 97.3897 | 2445.7773 | 2354.4514 | 0.34949 | 4.1315 | 0.17156 | 6.0941 | 7.9436
Ohio | 1390232.2805 | 85802.5512 | 275647.6163 | 126926.2976 | 63616.1269 | 102158.0302 | 275746.1099 | 1839.7049 | 3170.9466 | 3521.0269 | 2541.9743 | 414.942 | 257.3979 | 432.8272 | 4974.2886 | 4702.621 | 1.8865 | 1.7243 | 1.895 | 40.9937 | 64.2916 | 0.10023 | X | Ohio | 1431339.343 | 85802.5512 | 297964.9192 | 126926.2976 | 63616.1269 | 102158.0302 | 538513.2966 | 6142.0073 | 3170.9466 | 9387.9131 | 24215.7119 | 414.942 | 257.3979 | 432.8272 | 4974.2886 | 4702.621 | 1.8865 | 1.7243 | 1.895 | 40.9937 | 64.2916 | Ohio | 1370361.4068 | 85474.5793 | 275281.7769 | 124820.2783 | 61831.3648 | 101979.7415 | 271031.513 | 1687.0662 | 3129.9637 | 3292.251 | 2332.141 | 370.6804 | 210.7684 | 408.0553 | 4974.2886 | 4702.621 | 1.8865 | 1.7243 | 1.895 | 40.9937 | 64.2916
Oklahoma | 1257727.6084 | 189440.7935 | 242261.5805 | 367044.8287 | 119202.029 | 38440.3548 | 472726.5553 | 7756.6078 | 3729.9704 | 12784.6723 | 10531.3059 | 1513.3681 | 2561.0571 | 1130.352 | 2142.1587 | 2022.8328 | 0.64656 | 0.87529 | 0.18199 | 7.8184 | 6.5746 | 1.0878 | X | Oklahoma | 1340645.4594 | 189440.7935 | 267201.6633 | 367044.8287 | 119202.029 | 38440.3548 | 934238.2411 | 16441.6265 | 3729.9704 | 24628.0883 | 61474.0536 | 1513.3681 | 2561.0571 | 1130.352 | 2142.1587 | 2022.8328 | 0.64656 | 0.87529 | 0.18199 | 7.8184 | 6.5746 | Oklahoma | 692579.3902 | 180180.2588 | 229109.1575 | 302051.9222 | 63199.0049 | 32550.5112 | 334342.2873 | 1735.5379 | 2338.3504 | 4900.8311 | 3443.5567 | 210.1074 | 551.0297 | 349.4921 | 2142.1587 | 2022.8328 | 0.64656 | 0.87529 | 0.18199 | 7.8184 | 6.5746
Oregon | 1412438.2269 | 45016.4069 | 108910.8091 | 333098.3419 | 122578.5302 | 13833.7983 | 306667.6848 | 7408.8674 | 3259.4266 | 14433.9147 | 16600.2795 | 2114.9973 | 2074.9754 | 1268.2795 | 2182.7129 | 2053.0563 | 0.77436 | 0.58714 | 0.15495 | 1.973 | 5.3021 | 0.018589 |  | Oregon | 1546762.5425 | 45016.4069 | 122682.6129 | 333098.3419 | 122578.5302 | 13833.7983 | 1064540.0708 | 21480.0107 | 3259.4266 | 33622.1784 | 72275.991 | 2114.9973 | 2074.9754 | 1268.2795 | 2182.7129 | 2053.0563 | 0.77436 | 0.58714 | 0.15495 | 1.973 | 5.3021 | Oregon | 551755.0445 | 30947.6852 | 100117.662 | 248177.0793 | 50611.3588 | 8268.0622 | 104429.8096 | 1033.9389 | 1550.3303 | 1701.1481 | 2272.3124 | 263.4762 | 126.6058 | 237.1248 | 2182.7129 | 2053.0563 | 0.77436 | 0.58714 | 0.15495 | 1.973 | 5.3021
Pennsylvania | 1251685.8451 | 62777.8987 | 289617.0949 | 113556.3258 | 73380.1007 | 81341.5022 | 381901.4089 | 1717.9722 | 9732.2336 | 3982.4304 | 3341.7193 | 703.4485 | 306.9408 | 462.5284 | 3864.0027 | 3650.9242 | 2.6983 | 2.4433 | 1.162 | 20.7259 | 28.7968 | 2.1289 | X | Pennsylvania | 1301606.0375 | 62777.8987 | 302266.9048 | 113556.3258 | 73380.1007 | 81341.5022 | 814803.4864 | 6936.9705 | 9732.2336 | 11099.3843 | 26345.3286 | 703.4485 | 306.9408 | 462.5284 | 3864.0027 | 3650.9242 | 2.6983 | 2.4433 | 1.162 | 20.7259 | 28.7968 | Pennsylvania | 1229875.3811 | 62418.0048 | 289220.2513 | 111248.9404 | 71424.6895 | 81147.2494 | 376727.9354 | 1590.7413 | 9676.0523 | 3648.8081 | 3146.0205 | 663.9506 | 242.8424 | 411.3403 | 3864.0027 | 3650.9242 | 2.6983 | 2.4433 | 1.162 | 20.7259 | 28.7968
Rhode Island | 75840.7677 | 774.8976 | 11990.3659 | 4809.6279 | 3033.6688 | 886.1468 | 14712.9433 | 94.9241 | 176.5048 | 191.6598 | 182.5284 | 18.0426 | 11.415 | 28.4766 | 225.4509 | 213.4885 | 0.0055221 | 0.054875 | 0.032895 | 0.48217 | 0.2212 | 0.35679 | X | Rhode Island | 77457.5513 | 774.8976 | 12147.9459 | 4809.6279 | 3033.6688 | 886.1468 | 32053.7445 | 263.9782 | 176.5048 | 422.1938 | 893.5746 | 18.0426 | 11.415 | 28.4766 | 225.4509 | 213.4885 | 0.0055221 | 0.054875 | 0.032895 | 0.48217 | 0.2212 | Rhode Island | 75747.0948 | 773.3552 | 11988.8304 | 4799.8689 | 3025.3984 | 885.3641 | 14690.7711 | 94.4115 | 176.2785 | 190.3158 | 181.74 | 17.8835 | 11.1567 | 28.2704 | 225.4509 | 213.4885 | 0.0055221 | 0.054875 | 0.032895 | 0.48217 | 0.2212
South Carolina | 1057611.6531 | 39167.8663 | 133170.1305 | 105381.7215 | 62831.9856 | 21266.4662 | 201292.3854 | 2773.8887 | 2327.9239 | 5951.1514 | 6476.8337 | 664.5373 | 1018.5768 | 889.2336 | 2099.1527 | 1965.4863 | 0.57125 | 1.1796 | 0.26956 | 4.1716 | 24.7649 | 3.1206 | X | South Carolina | 1134402.7271 | 39167.8663 | 145618.16 | 105381.7215 | 62831.9856 | 21266.4662 | 1017669.9383 | 10813.3433 | 2327.9239 | 16914.2461 | 52204.0029 | 664.5373 | 1018.5768 | 889.2336 | 2099.1527 | 1965.4863 | 0.57125 | 1.1796 | 0.26956 | 4.1716 | 24.7649 | South Carolina | 769929.0321 | 34421.4938 | 127970.1985 | 74977.8282 | 37065.9745 | 18714.7939 | 133063.2803 | 1092.1022 | 1580.9433 | 1558.878 | 3895.4383 | 143.076 | 177.677 | 223.1799 | 2099.1527 | 1965.4863 | 0.57125 | 1.1796 | 0.26956 | 4.1716 | 24.7649
South Dakota | 179475.2566 | 81903.7639 | 40492.2792 | 78796.9238 | 20723.3468 | 3476.4966 | 57196.5718 | 663.9784 | 527.3273 | 1130.7837 | 986.14 | 367.8552 | 142.8814 | 100.1515 | 1329.6581 | 1273.828 | 0.01259 | 0.14177 | 0.019096 | 0.57207 | 3.6889 | 0.0041952 | X | South Dakota | 224698.6909 | 81903.7639 | 66099.6552 | 78796.9238 | 20723.3468 | 3476.4966 | 205030.6262 | 5401.6289 | 527.3273 | 7591.3356 | 25505.0732 | 367.8552 | 142.8814 | 100.1515 | 1329.6581 | 1273.828 | 0.01259 | 0.14177 | 0.019096 | 0.57207 | 3.6889 | South Dakota | 142944.563 | 81304.728 | 40020.9717 | 75104.9384 | 17594.5455 | 3210.2701 | 48585.4317 | 359.626 | 445.7315 | 522.8949 | 302.0931 | 279.4597 | 49.8621 | 50.922 | 1329.6581 | 1273.828 | 0.01259 | 0.14177 | 0.019096 | 0.57207 | 3.6889
Tennessee | 1009911.1637 | 32244.2933 | 165976.6922 | 96968.013 | 56316.1064 | 25998.5463 | 204669.1731 | 1952.0732 | 2174.0406 | 3928.4403 | 3588.0265 | 520.1044 | 566.3323 | 589.4754 | 2825.6398 | 2657.8174 | 0.5854 | 1.0995 | 0.25061 | 4.2038 | 28.7139 | 2.1244 | X | Tennessee | 1077727.9102 | 32244.2933 | 185295.1669 | 96968.013 | 56316.1064 | 25998.5463 | 933407.6275 | 9044.8809 | 2174.0406 | 13600.6319 | 42735.6285 | 520.1044 | 566.3323 | 589.4754 | 2825.6398 | 2657.8174 | 0.5854 | 1.0995 | 0.25061 | 4.2038 | 28.7139 | Tennessee | 880804.1482 | 30106.601 | 163251.6857 | 82973.7591 | 44456.5692 | 24733.7255 | 173939.8464 | 1116.0409 | 1801.746 | 1748.905 | 2305.989 | 261.0216 | 149.723 | 260.7102 | 2825.6398 | 2657.8174 | 0.5854 | 1.0995 | 0.25061 | 4.2038 | 28.7139
Texas | 3549044.0562 | 514785.6906 | 902969.4294 | 845925.9847 | 255469.2925 | 255694.8296 | 1665740.7003 | 10530.8786 | 16513.826 | 20805.6137 | 17524.6494 | 2828.2378 | 2984.2569 | 2083.5585 | 12530.0976 | 11832.8868 | 3.534 | 3.7027 | 2.463 | 25.0589 | 37.6677 | 44.679 | X | Texas | 3969970.1586 | 514785.6906 | 1000337.823 | 845925.9847 | 255469.2925 | 255694.8296 | 3785242.1224 | 54625.0358 | 16513.826 | 80935.0997 | 279535.068 | 2828.2378 | 2984.2569 | 2083.5585 | 12530.0976 | 11832.8868 | 3.534 | 3.7027 | 2.463 | 25.0589 | 37.6677 | Texas | 2698905.4403 | 500785.815 | 888954.7541 | 757285.8349 | 180350.5218 | 248567.6692 | 1464492.4891 | 4427.9962 | 14875.2243 | 11658.574 | 9134.9823 | 1058.5475 | 1119.8924 | 1093.1144 | 12530.0976 | 11832.8868 | 3.534 | 3.7027 | 2.463 | 25.0589 | 37.6677
Utah | 469850.4232 | 41855.1557 | 105003.8141 | 98988.2399 | 30606.4183 | 11217.7491 | 155986.8401 | 1643.1986 | 1698.9364 | 3344.7594 | 3753.6553 | 464.6321 | 457.5767 | 301.3856 | 1560.6145 | 1420.5318 | 0.28658 | 3.6094 | 0.57272 | 3.2858 | 5.33 | 1.4169 |  | Utah | 528522.8215 | 41855.1557 | 116177.7173 | 98988.2399 | 30606.4183 | 11217.7491 | 402736.8171 | 7789.7699 | 1698.9364 | 11726.6023 | 40992.079 | 464.6321 | 457.5767 | 301.3856 | 1560.6145 | 1420.5318 | 0.28658 | 3.6094 | 0.57272 | 3.2858 | 5.33 | Utah | 317420.2921 | 39353.6778 | 102939.1078 | 83495.2341 | 17476.7524 | 10076.8788 | 120028.0965 | 338.7509 | 1349.2185 | 739.3609 | 821.8443 | 85.7711 | 58.8983 | 90.3891 | 1560.6145 | 1420.5318 | 0.28658 | 3.6094 | 0.57272 | 3.2858 | 5.33
Vermont | 107602.1907 | 5912.7703 | 13089.6351 | 16343.9704 | 8215.5521 | 723.3767 | 19014.6055 | 225.7747 | 496.6042 | 489.9495 | 286.8385 | 79.2497 | 37.0308 | 64.4834 | 351.2766 | 337.7532 | 0.013652 | 0.11767 | 0.031147 | 1.0318 | 3.4022 | 0.0019997 | X | Vermont | 118555.0068 | 5912.7703 | 14275.0685 | 16343.9704 | 8215.5521 | 723.3767 | 83078.526 | 1370.9646 | 496.6042 | 2051.6022 | 4615.7007 | 79.2497 | 37.0308 | 64.4834 | 351.2766 | 337.7532 | 0.013652 | 0.11767 | 0.031147 | 1.0318 | 3.4022 | Vermont | 105143.6989 | 5872.4058 | 13055.3565 | 16093.216 | 8003.0484 | 704.6771 | 18434.3666 | 213.5289 | 491.1977 | 457.8353 | 268.0017 | 75.4479 | 30.8601 | 59.5545 | 351.2766 | 337.7532 | 0.013652 | 0.11767 | 0.031147 | 1.0318 | 3.4022
Virginia | 1082984.8983 | 45606.578 | 167472.6665 | 84246.8769 | 52445.0226 | 19443.1719 | 218799.6684 | 2035.7773 | 2664.742 | 4294.038 | 4821.4753 | 574.5512 | 579.4335 | 636.8231 | 2609.2523 | 2466.5923 | 0.083833 | 0.85949 | 0.20347 | 3.529 | 9.1285 | 5.3569 | X | Virginia | 1152894.5925 | 45606.578 | 178788.2775 | 84246.8769 | 52445.0226 | 19443.1719 | 1007838.2799 | 9346.5785 | 2664.742 | 14263.4902 | 43292.724 | 574.5512 | 579.4335 | 636.8231 | 2609.2523 | 2466.5923 | 0.083833 | 0.85949 | 0.20347 | 3.529 | 9.1285 | Virginia | 971218.0884 | 43758.4896 | 165241.9996 | 72246.7945 | 42275.4612 | 18387.4743 | 192233.3971 | 1339.451 | 2355.2497 | 2476.3248 | 3752.9399 | 358.6765 | 231.5788 | 361.5664 | 2609.2523 | 2466.5923 | 0.083833 | 0.85949 | 0.20347 | 3.529 | 9.1285
Washington | 1285480.5608 | 70987.4066 | 163748.1086 | 193751.1669 | 84947.2057 | 14437.0017 | 268898.4309 | 5103.2083 | 3246.636 | 9554.1133 | 11317.945 | 1351.5005 | 1279.9636 | 946.2898 | 3028.2581 | 2871.0809 | 0.35005 | 0.80404 | 0.7183 | 4.1632 | 11.7964 | 0.022581 |  | Washington | 1400530.9543 | 70987.4066 | 174624.0265 | 193751.1669 | 84947.2057 | 14437.0017 | 870295.2953 | 17155.4189 | 3246.636 | 25989.2502 | 50943.869 | 1351.5005 | 1279.9636 | 946.2898 | 3028.2581 | 2871.0809 | 0.35005 | 0.80404 | 0.7183 | 4.1632 | 11.7964 | Washington | 842711.9162 | 63735.2709 | 158470.7425 | 149391.1828 | 47353.999 | 11343.2612 | 164648.9788 | 1562.8087 | 2297.4672 | 2482.805 | 3360.7214 | 323.2343 | 197.9112 | 373.6246 | 3028.2581 | 2871.0809 | 0.35005 | 0.80404 | 0.7183 | 4.1632 | 11.7964
West Virginia | 395594.5792 | 10761.988 | 108629.8104 | 43329.5495 | 31152.4498 | 45527.4229 | 146109.6109 | 1064.0103 | 3567.6835 | 2736.9397 | 1231.594 | 278.2695 | 343.4614 | 318.7708 | 702.078 | 664.3727 | 0.43874 | 0.97265 | 0.11942 | 15.917 | 15.5107 | 1.5698 | X | West Virginia | 432986.1043 | 10761.988 | 111766.8547 | 43329.5495 | 31152.4498 | 45527.4229 | 594486.9757 | 4969.3468 | 3567.6835 | 8062.4878 | 19376.2262 | 278.2695 | 343.4614 | 318.7708 | 702.078 | 664.3727 | 0.43874 | 0.97265 | 0.11942 | 15.917 | 15.5107 | West Virginia | 321118.7188 | 9530.2916 | 107131.983 | 35323.0896 | 24367.3143 | 44820.4659 | 128403.9758 | 584.5753 | 3349.1901 | 1507.3138 | 502.6105 | 130.4236 | 111.8638 | 142.3557 | 702.078 | 664.3727 | 0.43874 | 0.97265 | 0.11942 | 15.917 | 15.5107
Wisconsin | 872040.6957 | 65604.5088 | 143919.7219 | 98579.5709 | 51197.0522 | 22185.4609 | 173063.7539 | 1770.1977 | 2544.6964 | 3019.0597 | 4914.1683 | 504.2584 | 293.5871 | 388.0102 | 2290.8193 | 2170.4698 | 0.61345 | 0.85699 | 0.18252 | 5.8783 | 15.5929 | 0.19937 | X | Wisconsin | 916932.4714 | 65604.5088 | 163156.8553 | 98579.5709 | 51197.0522 | 22185.4609 | 451017.2671 | 6469.2244 | 2544.6964 | 9426.9536 | 25784.2723 | 504.2584 | 293.5871 | 388.0102 | 2290.8193 | 2170.4698 | 0.61345 | 0.85699 | 0.18252 | 5.8783 | 15.5929 | Wisconsin | 812153.8135 | 64621.7702 | 143110.8111 | 92494.695 | 46040.3778 | 21737.9298 | 158936.8862 | 1259.6231 | 2405.9562 | 1998.828 | 3771.9034 | 355.9668 | 137.5419 | 305.9545 | 2290.8193 | 2170.4698 | 0.61345 | 0.85699 | 0.18252 | 5.8783 | 15.5929
Wyoming | 306345.3739 | 34421.4786 | 132088.9179 | 240213.382 | 43369.9723 | 40802.0791 | 167852.5391 | 1698.3125 | 1843.2372 | 5516.4366 | 2488.3421 | 325.0781 | 658.9593 | 294.9481 | 1145.0541 | 1087.5153 | 1.914 | 5.9761 | 2.4282 | 10.5138 | 23.7092 | 0.0021198 |  | Wyoming | 356011.9652 | 34421.4786 | 144086.5424 | 240213.382 | 43369.9723 | 40802.0791 | 373816.2014 | 6901.4356 | 1843.2372 | 12611.735 | 30957.193 | 325.0781 | 658.9593 | 294.9481 | 1145.0541 | 1087.5153 | 1.914 | 5.9761 | 2.4282 | 10.5138 | 23.7092 | Wyoming | 188767.957 | 32496.3685 | 130723.4371 | 228465.6517 | 33414.2687 | 39991.5205 | 140179.0804 | 771.5375 | 1594.772 | 3665.3712 | 405.3694 | 55.9075 | 375.709 | 145.0408 | 1145.0541 | 1087.5153 | 1.914 | 5.9761 | 2.4282 | 10.5138 | 23.7092
Tribal Data (point) | 9550.5553 | 9.3152 | 27338.7428 | 5962.5967 | 3988.9862 | 6546.0629 | 3126.6364 | 73.5779 | 24.9411 | 465.9462 | 56.3792 | 0.92385 | 46.8974 | 4.8537 | 0.0078922 | 0.0076378 | 0.029172 | 0.13293 | 0.027183 | 0.16574 | 1.1954 | 0 |  | Tribal Data (point) | 9550.5553 | 9.3152 | 27338.7428 | 5962.5967 | 3988.9862 | 6546.0629 | 3126.6364 | 73.5779 | 24.9411 | 465.9462 | 56.3792 | 0.92385 | 46.8974 | 4.8537 | 0.0078922 | 0.0076378 | 0.029172 | 0.13293 | 0.027183 | 0.16574 | 1.1954 | Tribal Data (point) | 9550.5553 | 9.3152 | 27338.7428 | 5962.5967 | 3988.9862 | 6546.0629 | 3126.6364 | 73.5779 | 24.9411 | 465.9462 | 56.3792 | 0.92385 | 46.8974 | 4.8537 | 0.0078922 | 0.0076378 | 0.029172 | 0.13293 | 0.027183 | 0.16574 | 1.1954
CONUS Total | 46441694.1324 | 4454448.107 | 8303756.3118 | 8432468.1623 | 3193774.7508 | 1916435.7073 | 12423692.7828 | 147190.3305 | 144996.9282 | 282672.3148 | 256908.5662 | 35496.8745 | 43491.9574 | 32294.7134 | 129968.8233 | 122870.0395 | 40.8163 | 78.0637 | 25.5252 | 373.8971 | 922.4264 | 116.1018 |  | CONUS Total | 50136914.8315 | 4454448.107 | 9246319.2143 | 8432468.1623 | 3193774.7508 | 1916435.7073 | 37873873.6362 | 534123.1026 | 144996.9282 | 810317.4704 | 2312343.2478 | 35496.8745 | 43491.9574 | 32294.7134 | 129968.8233 | 122870.0395 | 40.8163 | 78.0637 | 25.5252 | 373.8971 | 922.4264 | CONUS Total | 35143286.1205 | 4268986.2895 | 8105469.4446 | 7225494.1221 | 2164549.3417 | 1818181.3125 | 9721422.7063 | 59562.8187 | 117493.1513 | 115504.6032 | 121599.9517 | 12540.4489 | 9879.3707 | 12749.5097 | 129968.8233 | 122870.0395 | 40.8163 | 78.0637 | 25.5252 | 373.8971 | 922.4264
Eastern State Total | 36912331.1441 | 3359728.3099 | 6681923.8559 | 6107065.673 | 2455802.3247 | 1723902.5612 | 9635117.1068 | 106760.8959 | 115358.8736 | 207244.2715 | 179742.8025 | 25124.6825 | 33145.801 | 25379.0179 | 104893.5395 | 99293.9987 | 33.3359 | 53.2316 | 17.8528 | 321.3101 | 747.9373 | 106.5134 |  | Eastern State Total | 39408952.7689 | 3359728.3099 | 7445441.1219 | 6107065.673 | 2455802.3247 | 1723902.5612 | 28855400.4684 | 368131.7285 | 115358.8736 | 563665.5282 | 1596310.7527 | 25124.6825 | 33145.801 | 25379.0179 | 104893.5395 | 99293.9987 | 33.3359 | 53.2316 | 17.8528 | 321.3101 | 747.9373 | Eastern State Total | 29070043.8622 | 3230964.8066 | 6529479.0904 | 5250503.8953 | 1723536.4596 | 1651218.4472 | 7747885.3016 | 45902.2826 | 95034.7159 | 89839.4791 | 98114.8417 | 9939.5297 | 7713.5483 | 10167.734 | 104893.5395 | 99293.9987 | 33.3359 | 53.2316 | 17.8528 | 321.3101 | 747.9373

## All Sectors CAPs
2019ge case CAPs by sector from EMF/inventory summaries
Continental US totals
Includes Tribal Data for point only. Does not include CMV or pt_oilgas offshore (that's in the Canada/Mexico/offshore table). Onroad is the sum of onroad+onroad_ca_adj. Ptegu NOX/SO2 are post-SMOKE.
Sector | CO | NH3 | NOX | PM10 | PM2_5 | SO2 | VOC
afdust_adj |  |  |  | 5391766.5058 | 753763.2124
airports | 494906.1827 | 0 | 135053.6377 | 9898.9623 | 8661.4485 | 16906.8714 | 55887.8409
cmv_c1c2 | 17699.0366 | 59.5146 | 117677.6553 | 3191.4008 | 3092.0992 | 596.0732 | 4264.3999
cmv_c3 | 9508.5013 | 29.807 | 95659.2416 | 1683.3216 | 1548.6559 | 3863.7324 | 4418.1923
fertilizer |  | 1202914.3415
livestock |  | 2602278.8778 |  |  |  |  | 227985.4081
nonpt | 1927266.8321 | 102897.8352 | 739250.2096 | 572589.1851 | 475154.271 | 166398.9446 | 818185.0018
nonroad | 10464692.5661 | 1952.6199 | 930665.3012 | 90622.6176 | 85371.563 | 1168.388 | 974635.4499
np_oilgas | 629304.3643 | 26.7013 | 520212.7802 | 11180.3507 | 11091.4961 | 37872.128 | 2581372.9757
np_solvents | 35.8967 | 57.6423 | 33.5192 | 469.1595 | 448.2696 | 5.4536 | 2516324.2312
onroad | 16637063.0044 | 102431.6369 | 2780428.3272 | 215217.3713 | 94255.5786 | 16656.506 | 1162167.0751
ptegu | 479730.9257 | 20733.8312 | 999435.9423 | 116793.0422 | 98045.5756 | 1017891.7298 | 29200.7103
ptagfire | 687700.7062 | 146655.1456 | 27373.0609 | 104474.3125 | 66053.0795 | 10683.202 | 99156.133
ptfire-rx | 9176460.3843 | 150531.3355 | 163987.5645 | 986336.5395 | 842244.4763 | 80673.3404 | 2200144.3998
ptfire-wild | 2121947.6277 | 34930.4819 | 34299.3027 | 220637.5006 | 186980.9327 | 17581.0543 | 502125.6767
ptnonipm | 1359438.9996 | 68482.2937 | 855114.6359 | 380051.8468 | 241175.7768 | 500592.468 | 760022.5952
pt_oilgas | 174425.6828 | 3758.7086 | 354631.9546 | 13513.966 | 13190.3283 | 36934.3029 | 143334.6043
rail | 108824.904 | 338.7018 | 516008.2486 | 15304.0888 | 14820.8622 | 675.0085 | 21939.8239
rwc | 2152688.5181 | 16368.6322 | 33924.9302 | 298737.991 | 297877.1251 | 7936.5041 | 322528.2647
beis (not merged) | 3695220.6991 |  | 942562.9025 |  |  |  | 25450180.8534
TOTAL no beis | 46441694.1324 | 4454448.107 | 8303756.3118 | 8432468.1623 | 3193774.7508 | 1916435.7073 | 12423692.7828
TOTAL w/beis | 50136914.8315 | 4454448.107 | 9246319.2143 | 8432468.1623 | 3193774.7508 | 1916435.7073 | 37873873.6362
Non-US totals (12US1 only), including CMV offshore from cmv_c1c2/cmv_c3 and oil/gas offshore from pt_oilgas
Sector | CO | NH3 | NOX | PM10 | PM2_5 | SO2 | VOC
Canada ag |  | 492798.974 |  |  |  |  | 105147.001
Canada oil and gas 2D | 665.6279 | 7.4185 | 3232.2649 | 185.2147 | 185.2146 | 3933.1443 | 509228.4496
Canada othafdust |  |  |  | 500478.4596 | 77862.5887
Canada othptdust |  |  |  | 124643.9017 | 43735.8994
Canada othar | 2180837.78 | 3818.2272 | 298213.4867 | 222282.9229 | 173888.5005 | 16299.2564 | 721689.7996
Canada onroad_can | 1587108.0491 | 7124.9962 | 327671.3522 | 24783.3545 | 12311.9127 | 1121.2485 | 132250.5186
Canada othpt | 1115144.8261 | 19470.6171 | 650682.4688 | 90031.1107 | 43038.8051 | 989862.3699 | 148178.2102
Canada ptfire_othna | 1503071.3448 | 30373.6818 | 63141.5562 | 210958.0162 | 178314.6918 | 12142.9048 | 439097.2052
Canada cmv_c1c2 | 2811.2075 | 9.1252 | 18431.7997 | 489.1016 | 474.0971 | 60.3207 | 656.3944
Canada cmv_c3 | 8198.193 | 22.3062 | 83037.0188 | 1259.6922 | 1158.9143 | 2936.4957 | 3966.5347
Canada subtotal | 6397837.0284 | 553625.3463 | 1444409.9473 | 1175111.7741 | 530970.6244 | 1026355.7402 | 2060214.1133
Mexico othar | 109035.0665 | 115776.7458 | 50564.2662 | 101330.5141 | 32932.6865 | 1576.0018 | 348465.5168
Mexico onroad_mex | 1812454.7126 | 2983.0505 | 447355.2452 | 16111.718 | 11380.1839 | 6831.5862 | 159395.3262
Mexico othpt | 154180.9353 | 1153.5464 | 172529.7135 | 47798.0045 | 33325.182 | 345440.04 | 37488.4589
Mexico ptfire_othna | 367565.1332 | 7109.301 | 14665.9131 | 48343.3257 | 41332.9788 | 3026.2696 | 106474.7947
Mexico cmv_c1c2 | 151.8618 | 0.50643 | 1016.2121 | 27.135 | 26.3112 | 2.099 | 45.1535
Mexico cmv_c3 | 8091.4183 | 184.7441 | 89439.6452 | 10432.9009 | 9598.2332 | 84304.8406 | 3782.3342
Mexico subtotal | 2451479.1278 | 127207.8942 | 775570.9954 | 224043.5981 | 128595.5756 | 441180.8373 | 655651.5842
Offshore cmv_c1c2 | 4204.6547 | 13.0584 | 26795.6264 | 699.8046 | 678.4483 | 72.4005 | 1006.714
Offshore cmv_c3 | 45472.7522 | 538.3241 | 472444.6848 | 30400.4389 | 27968.3078 | 225335.1708 | 21595.4468
Offshore pt_oilgas | 51866.3468 | 8.3935 | 49958.9029 | 636.255 | 635.095 | 462.0354 | 38803.1939
Can/Mex/offshore total | 8950859.9098 | 681393.0166 | 2769180.1568 | 1430891.8707 | 688848.051 | 1693406.1841 | 2777271.0523

## All Sectors HAPs
2019ge case VOC HAPs and metals by sector from EMF/inventory summaries
Continental US totals (not AK/HI/PR/VI)
Includes Tribal Data for point only. Does not include CMV offshore (that's in the Canada/Mexico/offshore table). Onroad is the sum of onroad+onroad_ca_adj.
VOC HAPs = post-SMOKE, including secondary (speciated) NBAFM, including in non-US areas.
Sector | Acetaldehyde | Benzene | Formaldehyde | Methanol | Naphthalene | Acrolein | 1,3-Butadiene | Diesel PM10 | Diesel PM2.5 | Chromium Hex | Arsenic | Cadmium | Nickel | Manganese | ETOX
afdust_adj
airports | 2138.1068 | 955.8948 | 6186.1064 | 893.0477 | 603.366 | 1213.2328 | 861.2513 | 80.346 | 77.8906
cmv_c1c2 | 41.7192 | 20.1983 | 182.2338 | 0 | 11.6266 | 7.8809 | 4.32 | 3191.4497 | 3092.1466 | 2.2387e-05 | 0.080087 | 0.72975 | 2.1243 | 0.0099567
cmv_c3 | 43.2226 | 20.9261 | 188.6378 | 0 | 12.0455 | 8.1648 | 4.4756 | 1683.3212 | 1548.6555 | 1.1212e-05 | 0.04011 | 0.36548 | 1.0639 | 0.0049867
livestock | 1545.8459 | 458.4909 |  | 16102.0552 | 0
nonpt | 5104.507 | 9268.6139 | 5921.0409 | 5262.0245 | 490.1734 | 222.8243 | 779.1109 |  |  | 0.35707 | 5.9499 | 3.7688 | 26.2658 | 15.5391 | 0.95459
nonroad | 9153.1664 | 26146.5574 | 22894.6313 | 1253.8507 | 1606.8451 | 1591.3741 | 4178.5206 | 50588.6871 | 48893.8602 | 0.0040938 | 0.89337 |  | 1.1268 | 0.6786
np_oilgas | 1215.3233 | 35054.5717 | 13239.276 | 582.2595 | 36.365 | 654.8739 | 121.9285 |  |  | 2.4931e-05 | 0.027124 | 0.10394 | 0.09454 | 0.054221
np_solvents | 56.1102 | 306.7099 | 6.2479 | 40441.1163 | 4053.1532 |  | 0.036568
onroad | 11110.9869 | 22791.4312 | 13937.3603 | 1886.7387 | 1856.3521 | 1094.9161 | 3069.8609 | 58015.4884 | 53445.6215 | 0.040006 | 8.0881 |  | 5.944 | 33.7007
ptegu | 292.9177 | 390.1102 | 2711.5001 | 101.9257 | 21.535 | 235.1763 | 4.1865 |  |  | 4.0204 | 14.5996 | 7.8079 | 71.4878 | 119.1193 | 0.0006175
ptagfire | 7393.5877 | 1611.8155 | 6271.2111 | 929.5283 | 29.4408 | 584.2655 | 679.2143
ptfire-rx | 70282.3412 | 22255.3378 | 135979.4238 | 104319.9836 | 17921.6355 | 28312.9346 | 16905.8151
ptfire-wild | 17345.1706 | 5248.4392 | 31188.2878 | 30988.631 | 5034.7901 | 5299.6521 | 2639.3887
ptnonipm | 5798.4289 | 2928.59 | 6803.0539 | 52091.7124 | 1038.6379 | 957.1052 | 607.8362 | 1105.4421 | 991.0029 | 36.3004 | 33.806 | 12.334 | 204.8645 | 718.8665 | 115.1466
pt_oilgas | 2848.9517 | 1179.5155 | 14043.5535 | 2055.6925 | 28.2356 | 2093.2608 | 281.6071 |  |  | 0.023712 | 0.019335 | 0.30114 | 6.1422 | 2.5442
rail | 1592.6374 | 457.5815 | 4535.5494 | 0 | 57.2605 | 324.5761 | 37.8807 | 15304.0888 | 14820.8622 | 0.070602 | 14.5602 | 0.029997 | 54.7126 | 31.2917
rwc | 11227.3069 | 15902.1443 | 18584.2007 | 0 | 2695.4123 | 891.7201 | 2119.2804 |  |  |  |  | 0.084174 | 0.070723 | 0.61725
beis (not merged) | 386932.7721 |  | 527645.1556 | 2055434.6815
TOTAL no beis | 147190.3305 | 144996.9282 | 282672.3148 | 256908.5662 | 35496.8745 | 43491.9574 | 32294.7134 | 129968.8233 | 122870.0395 | 40.8163 | 78.0637 | 25.5252 | 373.8971 | 922.4264 | 116.1018
TOTAL w/beis | 534123.1026 | 144996.9282 | 810317.4704 | 2312343.2478 | 35496.8745 | 43491.9574 | 32294.7134 | 129968.8233 | 122870.0395 | 40.8163 | 78.0637 | 25.5252 | 373.8971 | 922.4264 | 116.1018
Non-US totals (12US1 only), including CMV offshore from cmv_c1c2/cmv_c3 and oil/gas offshore from pt_oilgas
Sector | Acetaldehyde | Benzene | Formaldehyde | Methanol | Naphthalene | Acrolein | 1,3-Butadiene | Diesel PM10 | Diesel PM2.5 | Chromium Hex | Arsenic | Cadmium | Nickel | Manganese | ETOX
Canada ag | 1125.798 | 148.8674 | 0 | 25775.6923 | 0 | 0 | 0
Canada oil and gas 2D | 0 | 42586.0449 | 0 | 0 | 0 | 0 | 0
Canada othafdust | 0 | 0 | 0 | 0 | 0 | 0 | 0
Canada othar | 21509.1047 | 14034.0576 | 17103.5114 | 4586.3211 | 3651.0066 | 0 | 0
Canada onroad_can | 2157.4091 | 5892.1827 | 2865.57 | 0 | 45.6334 | 0 | 0
Canada othpt | 1486.3256 | 1667.4451 | 5221.0941 | 15927.3313 | 12.2135 | 0 | 0
Canada ptfire_othna | 13087.8545 | 9951.8789 | 44691.8148 | 38508.4055 | 0
Canada cmv_c1c2 | 6.4214 | 3.1089 | 28.0494 | 0 | 1.7896 | 1.213 | 0.66493 | 489.114 | 474.1095 | 3.4326e-06 | 0.012279 | 0.11189 | 0.32571 | 0.0015266
Canada cmv_c3 | 38.804 | 18.7869 | 169.3541 | 0 | 10.8141 | 7.3302 | 4.0181 | 1259.7229 | 1158.9451 | 8.3907e-06 | 0.030017 | 0.27351 | 0.79619 | 0.0037318
Canada subtotal | 39411.7174 | 74302.3725 | 70079.3938 | 84797.7503 | 3721.4572 | 8.5432 | 4.683 | 1748.8369 | 1633.0546 | 1.1823e-05 | 0.042296 | 0.3854 | 1.1219 | 0.0052584 | 0
Mexico othar | 2905.0037 | 5861.2873 | 2250.1844 | 2719.8655 | 404.3574 | 0 | 0
Mexico onroad_mex | 674.1799 | 3885.3756 | 1615.9582 | 664.819 | 232.1426 | 114.1551 | 576.0929
Mexico othpt | 77.2662 | 845.831 | 3069.7517 | 474.113 | 12.2579 | 0 | 0
Mexico ptfire_othna | 4664.3361 | 2047.8628 | 9201.8959 | 6503.5465 | 0
Mexico cmv_c1c2 | 0.44173 | 0.21386 | 1.9295 | 0 | 0.1231 | 0.083444 | 0.045741 | 27.1357 | 26.3119 | 1.905e-07 | 0.00068148 | 0.0062096 | 0.018076 | 8.4724e-05
Mexico cmv_c3 | 37.002 | 17.9145 | 161.4888 | 0 | 10.312 | 6.9898 | 3.8315 | 10433.3026 | 9598.6349 | 6.9494e-05 | 0.2486 | 2.2653 | 6.5942 | 0.030907
Mexico subtotal | 8358.2296 | 12658.485 | 16301.2084 | 10362.344 | 659.193 | 121.2283 | 579.9702 | 10460.4383 | 9624.9469 | 6.9684e-05 | 0.24928 | 2.2715 | 6.6123 | 0.030992 | 0
Offshore cmv_c1c2 | 9.8485 | 4.7681 | 42.9822 | 0 | 2.7446 | 1.8604 | 1.0198 | 699.8223 | 678.466 | 4.9121e-06 | 0.017572 | 0.16012 | 0.4661 | 0.0021847
Offshore cmv_c3 | 211.2647 | 102.2837 | 922.0276 | 0 | 58.8766 | 39.9088 | 21.8761 | 30401.5486 | 27969.4175 | 0.0002025 | 0.7244 | 6.6007 | 19.215 | 0.090061
Offshore pt_oilgas | 0 | 0 | 0 | 0 | 0 | 0 | 0 |  |  | 0 | 0 | 0 | 0 | 0
Can/Mex/offshore total | 47991.0602 | 87067.9093 | 87345.6121 | 95160.0943 | 4442.2714 | 171.5407 | 607.5491 | 43310.6461 | 39905.8849 | 0.00028892 | 1.0336 | 9.4177 | 27.4153 | 0.1285 | 0

## Model Species
Note: This does not include every species, but only enough of a subset to QA the final sector merge.
Avg molecular wt: | 43.65 | 78.1118 | 252.316 | 54.0904 | 1 | 70.91 | 98.9592 | 28 | 1 | 30.026 | 36.46 | 86.175 | 200.59 | 46 | 17 | 46 | 46 | 196 | 1 | 1 | 1 | 1 | 1 | 1 | 112.9 | 1 | 1 | 64 | 98 | 92.1384 | 106.165
sector | ALDX | BENZ | BENZOAPYRNE | butadiene13 | chromhex_c | CL2 | CL2_C2_12 | CO | diesel_pmec | form_primary | HCL | HEXANE | HGNRVA | HONO | NH3 | NO | NO2 | PAH_880E5 | PCL | PEC | PMC | PNH4 | PNO3 | POC | propdichloride | PSO4 | PTI | SO2 | SULF | TOLU | XYLENES
ptegu (all inline) | 6.7779 | 390.1102 | 1.811 | 4.1865 | 1.1516 | 191.4075 | 7.0513 | 479731.2248 |  | 2711.5001 | 7077.8397 | 861.7248 | 3.3778 | 0 | 20733.8666 | 899492.342 | 99943.6003 | 9.1004 | 1100.7372 | 5360.9278 | 18754.8758 | 1732.2201 | 841.0699 | 19213.42 | 2.4478 | 10107.3634 | 273.6198 | 1017891.7298 | 23001.5319 | 617.2898 | 265.7866
ptnonipm (all inline) | 3632.0382 | 2928.59 | 12.1629 | 607.8362 | 10.4401 | 3859.5102 | 192.9526 | 1358779.4447 | 764.2036 | 6803.0539 | 15991.8588 | 22769.4723 | 12.483 | 0.14582 | 68449.5314 | 769350.7625 | 85483.3157 | 310.4008 | 6098.4613 | 8428.1897 | 139304.5002 | 2514.6027 | 2265.7713 | 39089.8925 | 21.7809 | 31640.9645 | 1517.9819 | 500533.2601 | 1273.0654 | 14620.2697 | 8996.3815
pt_oilgas (all inline) | 102.1634 | 1179.5155 | 0.059847 | 281.6071 | 0.006876 | 0.018459 | 3.5406 | 226276.2013 |  | 14043.5535 | 10.7096 | 2238.4763 | 0.11423 | 0 | 3767.0049 | 364114.0219 | 40457.0246 | 49.9642 | 360.7928 | 1107.3182 | 332.6122 | 583.9748 | 313.8432 | 5961.4721 | 3.8324 | 1314.1289 | 41.3777 | 37396.1186 | 0.04325 | 1298.6579 | 800.5412
airports | 3256.1942 | 955.8948 | 0.35668 | 861.2513 |  |  |  | 492331.7401 | 60.0693 | 6186.1064 |  | 30.7863 |  | 1074.8076 |  | 120915.7253 | 12360.2862 | 130.4878 | 0.015968 | 2987.8256 | 1231.0764 | 182.3315 | 0.12945 | 1643.1979 |  | 582.8714 | 0.00031156 | 16818.8919 | 0 | 624.4967 | 386.4733
othpt (all inline) | 336.8125 | 2513.2762 | [5 empty] | 1269325.7614 |  | 8290.8458 |  |  |  | 49.4908 | 20624.1635 | 740890.8088 | 82271.8826 |  | 1073.0411 | 2580.1274 | 61465.1281 | 808.78 | 691.0945 | 14427.3957 |  | 5725.9084 | 391.28 | 1335302.4099 | 11526.0722
ptfire-rx (all inline) | 47534.8179 | 22255.3378 | 57.7398 | 16905.8151 |  |  |  | 9179673.9905 |  | 135979.4238 |  | 1413.5693 |  | 0 | 150583.8815 | 147619.8242 | 16402.2042 | 1465.3732 | 4229.3689 | 39798.4543 | 144140.6421 | 1925.0895 | 1334.6165 | 451276.4747 |  | 3932.1331 | 3.6087 | 80694.6098 | 0 | 15853.394 | 10097.7478
ptfire-wild (all inline) | 10436.3409 | 5248.4392 | 13.2776 | 2639.3887 |  |  |  | 2122237.0794 |  | 31188.2878 |  | 495.8159 |  | 0 | 34935.2949 | 30875.8189 | 3430.6467 | 334.636 | 1326.0853 | 16039.2642 | 33661.4966 | 357.4785 | 378.5795 | 96801.7628 |  | 1207.6436 | 0.89299 | 17584.213 | 0 | 3644.911 | 2855.1611
ptfire_othna (all inline) | 29087.5706 | 12186.5899 | [5 empty] | 1896982.0135 |  | 54732.6786 |  |  |  | 0 | 37945.6413 | 71092.1232 | 7899.1242 |  | 1370.9618 | 7979.5635 | 41066.1224 | 419.8706 | 95.6836 | 103527.3972 |  | 452.6266 | 3.2876 | 15354.1497 | 0
nonpt | 5842.6779 | 9268.6139 | 7.4461 | 781.4253 | 0.10336 | 4.2194 | 159.8918 | 1930493.8503 |  | 5921.0409 | 1808.9866 | 12691.4538 | 5.1901 | 0 | 102867.905 | 664119.4504 | 73791.0667 | 456.2855 | 19671.9171 | 32078.7933 | 97400.9949 | 3808.3512 | 1512.1227 | 209254.613 | 0.77074 | 15438.5747 | 81.33 | 165929.0569 | 2886.6177 | 16664.8038 | 6163.0099
ptagfire (all inline) | 11689.9585 | 1611.8155 | 0 | 679.2143 |  |  |  | 687649.3141 |  | 6271.2111 |  | 904.2109 |  | 0 | 146658.9489 | 24635.0987 | 2737.2328 | 3.4794 | 6241.2476 | 7573.5581 | 38420.0954 | 1196.8539 | 227.2964 | 25091.1886 |  | 1125.9943 | 0.63923 | 10683.396 | 0 | 1247.9261 | 265.1634
np_oilgas | 3051.6471 | 35054.5717 |  | 121.9285 | 7.2301e-06 | 0.8939 |  | 629302.4946 |  | 13239.276 |  | 1046.548 | 0.00026318 | 0 | 26.7012 | 468189.6949 | 52021.088 | 25.139 | 196.4524 | 474.8178 | 88.8545 | 317.2395 | 181.4853 | 3332.2115 | 3.1764 | 1648.5323 | 0 | 37871.7705 | 0 | 20401.3649 | 38669.9091
rwc (not merged) | 56227.9733 | 15902.1443 | 24.7763 | 2119.2804 |  |  |  | 2164312.8186 |  | 18584.2007 |  |  | 0.25073 | 0 | 16511.5976 | 30714.0718 | 3412.6749 | 678.5799 | 888.7279 | 16725.4684 | 860.7164 | 449.6094 | 569.5052 | 158322.4521 |  | 1228.9324 | 0 | 7967.2352 | 0 | 2707.9359 | 1038.9908
np_solvents | 35.5287 | 306.7099 | 0 | 0.036567 |  |  | 10.2738 | 35.8964 |  | 6.2479 | 0.51591 | 10892.1573 | 0.0015176 | 0 | 57.6422 | 30.1668 | 3.3519 | 312.2724 | 0 | 19.7687 | 20.8899 | 0 | 0.73516 | 39.3132 |  | 24.6996 | 0 | 5.4536 | 0 | 52467.7336 | 47252.0219
onroad (all US) | 3888.9794 | 22791.4312 | 13.801 | 3069.8609 | 0.0056009 |  |  | 16637063.0044 | 33864.4537 | 13937.165 |  | 28320.3874 | 0.3473 | 22244.3196 | 102431.6369 | 2317437.1373 | 440858.2754 | 381.5729 | 120.6365 | 40113.3004 | 120961.7928 | 616.7955 | 204.8038 | 26250.3635 |  | 2487.3507 | 25.9988 | 16656.506 |  | 115892.5894 | 65067.4457
nonroad | 4589.2132 | 26146.5574 | 18.238 | 4178.5206 | 0.0008157 |  |  | 10456799.7743 | 36928.0793 | 22894.6313 |  | 13447.8488 | 0.020418 | 7386.5116 | 1937.0036 | 830982.4858 | 84944.8701 | 443.9943 | 9.8742 | 41796.1686 | 5225.5014 |  | 78.8375 | 25048.7468 |  | 264.1937 | 0.21729 | 1163.8531 | 0 | 87521.9816 | 61547.4766
othar | 28136.0677 | 19895.3449 | [5 empty] | 2289872.8465 |  | 19353.6958 |  |  |  | 2060.8637 | 119594.973 | 313898.5423 | 32818.3469 |  | 862.3954 | 18352.6066 | 116792.25 | 412.142 | 618.5807 | 88191.8838 |  | 4690.5227 | 199.8813 | 17875.2582 | 0
onroad_can | 648.0816 | 5892.1827 | [5 empty] | 1587108.0491 |  | 2865.57 |  |  |  | 2621.4565 | 7124.9962 | 294904.8866 | 30145.0092 |  | 8.9859 | 6395.1452 | 12471.4418 | 58.5636 | 16.2058 | 3511.8176 |  | 100.7418 | 4.4568 | 1121.2485 | 0
onroad_mex | 388.0397 | 3885.3756 |  | 576.0929 |  |  |  | 1812454.7126 |  | 1615.958 |  | 2737.4144 |  | 3578.844 | 2983.0505 | 377625.6271 | 66150.7741 |  | 10.0136 | 4841.7879 | 4731.5341 | 65.1493 | 15.4873 | 2121.9922 |  | 3270.0873 | 2.6231 | 6831.5862 | 0 | 14291.8936 | 11020.6037
othafdust | [18 empty] | 99.0469 | 98.5044 | 422615.8709 | 42.1972 | 90.1685 | 4308.5731 |  | 598.0993 | 270.212
othptdust | [18 empty] | 61.0311 | 46.2708 | 80908.0023 | 45.6572 | 85.2532 | 1560.6333 |  | 78.7074 | 223.8135
canada_ag | 409.7081 | 148.8674 | [7 empty] | 0 |  |  |  |  | 492798.974
canada_og2D | 0 | 42586.0449 | [5 empty] | 665.6279 |  | 0 |  |  |  | 0 | 7.4185 | 2909.039 | 323.2259 |  | 0.089857 | 0.0022685 | 0.00017651 | 0.12441 | 0.067651 | 8.5626 |  | 1.9464 | 0.66342 | 3933.1443 | 0
livestock | 4405.3732 | 458.4909 | [9 empty] | 476.5224 |  |  | 2603936.484 |  |  | 25.8788 | [11 empty] | 1324.2791 | 187.8206
rail | 388.8066 | 457.5815 | 0.034033 | 37.8807 | 0.01412 |  |  | 108824.8643 | 11429.8444 | 4535.5494 |  | 65.7484 | 0.12518 | 4128.0649 | 338.7015 | 464407.2285 | 47472.7531 | 30.4947 | 3.0383 | 11429.8444 | 483.2263 | 0 | 16.9106 | 2602.543 |  | 43.7215 | 0.059283 | 675.0085 | 0 | 441.0737 | 341.1211
afdust | [18 empty] | 1323.5584 | 6282.7985 | 4638003.2934 | 3520.6954 | 9324.7722 | 63987.8661 |  | 7732.5282 | 2697.3131
cmv_c1c2 (all inline) | 464.0106 | 28.2892 | 0.017853 | 6.0504 | 6.1844e-06 |  |  | 24866.9321 | 3293.8219 | 255.0121 |  | 16.6641 | 9.9976e-05 | 1311.3837 | 82.2046 | 147530.5957 | 15080.9098 | 2.9352 | 0.87556 | 3293.8219 | 136.4876 | 0 | 4.8732 | 749.9931 |  | 12.5995 | 0.017084 | 730.8937 | 0 | 12.1546 | 11.5574
cmv_c3 (all inline) | 2622.9178 | 159.9112 | 0.16835 | 34.2014 | 5.8319e-05 |  |  | 71270.8627 | 6931.1557 | 1441.5082 |  | 94.1974 | 0.00094277 | 5924.6417 | 775.1814 | 666522.3259 | 68133.5928 | 20.1687 | 1.1931 | 6931.1557 | 3502.2424 | 0 | 6.6404 | 15682.9472 |  | 4179.4032 | 4.9104 | 316440.2386 | 0 | 68.7069 | 65.3307
beis - left blank (not merged)
ocean_cl2 12US1 no leap | [5 empty] | 78811.7603
volcanic (no longer merged)
SMOKE TOTAL | 217181.6988 | 232251.6856 | 149.8896 | 32904.577 | 11.7225 | 82867.8098 | 373.7101 | 55426058.5037 | 93271.6279 | 370856.5164 | 24889.9106 | 98502.998 | 21.9116 | 50380.53 | 3935172.8034 | 9748257.7779 | 1266141.256 | 4680.7633 | 45058.5481 | 280735.4835 | 5982579.648 | 19057.7262 | 18874.5337 | 1362006.7139 | 32.0082 | 97890.275 | 5744.1844 | 3609460.0324 | 38687.3304 | 349701.4624 | 255032.5424
Low level totals (mrggrid) | 55084 | 167994 | 39.8787 | 9627.062 | 0.12391 | 78817.67 | 170.1656 | 35955365 | 82282.6 | 90604.36 | 1809.5 | 69709.23 | 5.6849 | 43104.24 | 3434148 | 5856864 | 841040 | 1806.133 | 22368.61 | 164985 | 5501015 | 9069.886 | 12147 | 432070 | 3.9471 | 36971.59 | 3506.639 | 268906.8 | 2886.6 | 309632.5 | 230636.1
cmv_c1c2 elevated | 464.0106 | 28.2892 | 0.017853 | 6.0504 | 6.1844e-06 | 0 | 0 | 24866.9321 | 3293.8219 | 255.0121 | 0 | 16.6641 | 9.9976e-05 | 1311.3837 | 82.2046 | 147530.5957 | 15080.9098 | 2.9352 | 0.87556 | 3293.8219 | 136.4876 | 0 | 4.8732 | 749.9931 | 0 | 12.5995 | 0.017084 | 730.8937 | 0 | 12.1546 | 11.5574
cmv_c3 elevated | 2622.9178 | 159.9112 | 0.16835 | 34.2014 | 5.8319e-05 | 0 | 0 | 71270.8627 | 6931.1557 | 1441.5082 | 0 | 94.1974 | 0.00094277 | 5924.6417 | 775.1814 | 666522.3259 | 68133.5928 | 20.1687 | 1.1931 | 6931.1557 | 3502.2424 | 0 | 6.6404 | 15682.9472 | 0 | 4179.4032 | 4.9104 | 316440.2386 | 0 | 68.7069 | 65.3307
ptegu elevated | 6.7779 | 390.1102 | 1.811 | 4.1865 | 1.1516 | 191.4075 | 7.0513 | 479731.2248 | 0 | 2711.5001 | 7077.8397 | 861.7248 | 3.3778 | 0 | 20733.8666 | 899492.342 | 99943.6003 | 9.1004 | 1100.7372 | 5360.9278 | 18754.8758 | 1732.2201 | 841.0699 | 19213.42 | 2.4478 | 10107.3634 | 273.6198 | 1017891.7298 | 23001.5319 | 617.2898 | 265.7866
ptnonipm elevated | 3632.0382 | 2928.59 | 12.1629 | 607.8362 | 10.4401 | 3859.5102 | 192.9526 | 1358779.4447 | 764.2036 | 6803.0539 | 15991.8588 | 22769.4723 | 12.483 | 0.14582 | 68449.5314 | 769350.7625 | 85483.3157 | 310.4008 | 6098.4613 | 8428.1897 | 139304.5002 | 2514.6027 | 2265.7713 | 39089.8925 | 21.7809 | 31640.9645 | 1517.9819 | 500533.2601 | 1273.0654 | 14620.2697 | 8996.3815
pt_oilgas elevated | 102.1634 | 1179.5155 | 0.059847 | 281.6071 | 0.006876 | 0.018459 | 3.5406 | 226276.2013 | 0 | 14043.5535 | 10.7096 | 2238.4763 | 0.11423 | 0 | 3767.0049 | 364114.0219 | 40457.0246 | 49.9642 | 360.7928 | 1107.3182 | 332.6122 | 583.9748 | 313.8432 | 5961.4721 | 3.8324 | 1314.1289 | 41.3777 | 37396.1186 | 0.04325 | 1298.6579 | 800.5412
othpt elevated | 336.8125 | 2513.2762 | 0 | 0 | 0 | 0 | 0 | 1269325.7614 | 0 | 8290.8458 | 0 | 0 | 0 | 49.4908 | 20624.1635 | 740890.8088 | 82271.8826 | 0 | 1073.0411 | 2580.1274 | 61465.1281 | 808.78 | 691.0945 | 14427.3957 | 0 | 5725.9084 | 391.28 | 1335302.4099 | 11526.0722 | 0 | 0
ptfire elevated (wild+rx) | 57971.1589 | 27503.7769 | 71.0174 | 19545.2038 | 0 | 0 | 0 | 11301911.07 | 0 | 167167.7115 | 0 | 1909.3852 | 0 | 0 | 185519.1765 | 178495.6431 | 19832.8509 | 1800.0092 | 5555.4542 | 55837.7185 | 177802.1388 | 2282.568 | 1713.196 | 548078.2375 | 0 | 5139.7767 | 4.5017 | 98278.8229 | 0 | 19498.305 | 12952.9089
ptfire_othna elevated | 29087.5706 | 12186.5899 | 0 | 0 | 0 | 0 | 0 | 1896982.0135 | 0 | 54732.6786 | 0 | 0 | 0 | 0 | 37945.6413 | 71092.1232 | 7899.1242 | 0 | 1370.9618 | 7979.5635 | 41066.1224 | 419.8706 | 95.6836 | 103527.3972 | 0 | 452.6266 | 3.2876 | 15354.1497 | 0 | 0 | 0
ptagfire elevated | 11689.9585 | 1611.8155 | 0 | 679.2143 | 0 | 0 | 0 | 687649.3141 | 0 | 6271.2111 | 0 | 904.2109 | 0 | 0 | 146658.9489 | 24635.0987 | 2737.2328 | 3.4794 | 6241.2476 | 7573.5581 | 38420.0954 | 1196.8539 | 227.2964 | 25091.1886 | 0 | 1125.9943 | 0.63923 | 10683.396 | 0 | 1247.9261 | 265.1634
Model-ready domain totals | 217225.3816 | 232398.0189 | 149.8925 | 32904.6422 | 11.7225 | 82868.6062 | 373.7101 | 55436470.6432 | 93271.7813 | 370905.6356 | 24889.9081 | 98503.3611 | 21.9116 | 50389.9021 | 3935215.3166 | 9749701.7937 | 1266292.2085 | 4680.7709 | 45060.1025 | 280802.8491 | 5982659.9192 | 19058.3656 | 18875.9737 | 1362214.3962 | 32.0082 | 97899.2879 | 5744.2545 | 3609485.0545 | 38687.3128 | 349703.7459 | 255032.7605
% diff | 0.02011% | 0.06297% | 0.001929% | 0.000198% | 4.697e-06% | 0.0009611% | -4.403e-06% | 0.01878% | 0.0001645% | 0.01324% | -1.002e-05% | 0.0003686% | 0.0001901% | 0.0186% | 0.00108% | 0.01481% | 0.01192% | 0.000162% | 0.00345% | 0.02399% | 0.001342% | 0.003355% | 0.007629% | 0.01525% | 2.381e-05% | 0.009206% | 0.001221% | 0.0006932% | -4.564e-05% | 0.000653% | 8.552e-05%
| 43.6827 | 146.3332 | 0.002891 | 0.065155 | 5.5056e-07 | 0.79645 | -1.6455e-05 | 10412.1395 | 0.15339 | 49.1192 | -0.0024936 | 0.36307 | 4.1651e-05 | 9.3721 | 42.5132 | 1444.0158 | 150.9525 | 0.0075842 | 1.5544 | 67.3656 | 80.2712 | 0.63936 | 1.44 | 207.6823 | 7.6227e-06 | 9.0129 | 0.070126 | 25.0221 | -0.017656 | 2.2836 | 0.21811

## afdust
| Inventory (2019ge) |  |  | SMOKE unadjusted (2019ge) | [25 empty] | SMOKE adjusted (2019ge 12US1 06jan2022) | [22 empty] | adj/unadj |  | adj/unadj 2018gc
State | PM10 | PM2_5 | Eastern State | # State | PAL | PCA | PCL | PEC | PFE | PH2O | PK | PM10 | PM2_5 | PMC | PMG | PMN | PMOTHR | PNA | PNCOM | PNH4 | PNO3 | POC | PSI | PSO4 | PTI | PM10 | PM2_5 | # FIPS | State Name | PAL | PCA | PCL | PEC | PFE | PH2O | PK | PMC | PMG | PMN | PMOTHR | PNA | PNCOM | PNH4 | PNO3 | POC | PSI | PSO4 | PTI | PM10 | PM2_5 | PM10 | PM2_5 | PM10 | PM2_5 | PM10 | PM2_5
Alabama | 305722.7855 | 41233.2915 | X | Alabama | 2073.7215 | 2240.4572 | 72.082 | 311.1948 | 1680.2175 | 127.3639 | 699.9468 | 306887.7472 | 41355.6751 | 265532.0721 | 213.5785 | 43.2205 | 21589.3799 | 62.9168 | 1384.6718 | 135.7924 | 350.2303 | 3462.883 | 6369.6063 | 394.8342 | 143.5776 | 0.3811% | 0.2968% | 1 | Alabama | 532.827 | 574.6557 | 18.5538 | 82.2703 | 430.539 | 33.7939 | 180.4452 | 68201.6654 | 53.3634 | 11.0876 | 5537.7816 | 16.3537 | 360.2544 | 36.9324 | 95.5722 | 900.936 | 1633.1717 | 103.862 | 36.8446 | 78840.9099 | 10639.2445 | -226881.8756 | -30594.047 | 25.69% | 25.73% | 24.46% | 24.56%
Arizona | 182678.0347 | 24594.9924 |  | Arizona | 1391.4184 | 1133.9484 | 46.898 | 162.4371 | 931.8377 | 72.1517 | 405.8119 | 182096.3037 | 24513.4009 | 157582.9028 | 101.7512 | 26.7032 | 13275.3148 | 55.5557 | 678.2555 | 81.3994 | 214.593 | 1696.0915 | 3940.1587 | 219.1974 | 79.8773 | -0.3184% | -0.3317% | 4 | Arizona | 870.4905 | 688.6776 | 29.5649 | 108.9877 | 580.0057 | 47.428 | 254.6898 | 96512.0836 | 61.0432 | 16.5471 | 8179.5876 | 35.297 | 437.6529 | 56.3021 | 149.2005 | 1094.4185 | 2458.4552 | 141.2902 | 49.696 | 111771.4183 | 15259.3347 | -70906.6164 | -9335.6577 | 61.38% | 62.25% | 63.53% | 64.29%
Arkansas | 394330.5981 | 54609.0664 | X | Arkansas | 3244.8827 | 2548.2612 | 87.712 | 318.6528 | 2436.6977 | 151.9262 | 982.7875 | 394413.3631 | 54469.0051 | 339944.358 | 203.1158 | 61.0956 | 28067.7111 | 75.0306 | 1558.4976 | 184.1094 | 479.0007 | 3899.2481 | 9510.5532 | 448.8382 | 210.8849 | 0.02099% | -0.2565% | 5 | Arkansas | 878.2308 | 606.7819 | 21.8318 | 72.1498 | 641.4663 | 34.837 | 254.3994 | 82139.8767 | 45.2946 | 15.8256 | 7111.8074 | 19.2535 | 369.1246 | 42.7023 | 109.5915 | 923.5503 | 2540.2082 | 102.4366 | 55.9565 | 95985.3251 | 13845.4484 | -298345.2731 | -40763.618 | 24.34% | 25.42% | 25.94% | 26.98%
California | 309117.2808 | 39088.9753 |  | California | 1697.7489 | 2092.1771 | 75.0777 | 518.0298 | 1401.6531 | 203.3789 | 671.0745 | 309146.6685 | 39097.7682 | 270048.9003 | 146.551 | 36.7123 | 18982.6464 | 75.0449 | 1786.8342 | 278.5519 | 744.2592 | 4467.4035 | 5231.5355 | 568.7306 | 120.3586 | 0.009507% | 0.02249% | 6 | California | 921.3031 | 1109.8455 | 43.3668 | 324.0932 | 755.0707 | 124.9635 | 375.0632 | 144910.9988 | 74.5989 | 19.7406 | 10168.5452 | 44.9 | 1064.7596 | 179.2009 | 481.7166 | 2662.0528 | 2827.365 | 341.3978 | 64.5463 | 166493.5285 | 21582.5298 | -142623.7523 | -17506.4455 | 53.86% | 55.2% | 58.1% | 59.39%
Colorado | 282548.8896 | 41230.9877 |  | Colorado | 2183.1229 | 1885.9764 | 74.6044 | 457.7753 | 1661.3267 | 191.3326 | 747.8769 | 281973.0902 | 41084.8018 | 240888.2884 | 118.9419 | 42.0881 | 19779.3376 | 72.4313 | 1646.886 | 277.6747 | 744.9576 | 4118.8521 | 6418.9148 | 519.415 | 143.2875 | -0.2038% | -0.3546% | 8 | Colorado | 1029.1417 | 804.3519 | 36.8012 | 251.2246 | 765.6307 | 101.6405 | 356.5131 | 105800.7683 | 45.9625 | 19.2392 | 8862.5153 | 37.7334 | 840.8163 | 156.4363 | 422.5522 | 2102.8215 | 2991.331 | 266.9984 | 65.807 | 124958.2853 | 19157.517 | -157590.6043 | -22073.4707 | 44.32% | 46.63% | 51.1% | 52.58%
Connecticut | 24370.669 | 4017.2648 | X | Connecticut | 247.6549 | 187.6549 | 6.5352 | 19.7482 | 180.3428 | 6.8168 | 69.8654 | 24269.164 | 4003.2345 | 20265.9295 | 15.5968 | 4.3759 | 2116.1969 | 6.7645 | 103.481 | 4.6543 | 8.7257 | 258.6563 | 726.3566 | 23.748 | 16.0601 | -0.4165% | -0.3493% | 9 | Connecticut | 59.9772 | 50.0101 | 1.6352 | 5.1656 | 44.4402 | 1.7848 | 17.3281 | 5208.7981 | 4.0501 | 1.0853 | 537.2432 | 1.6861 | 26.8181 | 1.1056 | 1.9649 | 67.025 | 177.4833 | 6.3314 | 3.9699 | 6217.9022 | 1009.1041 | -18152.7668 | -3008.1608 | 25.62% | 25.21% | 15.66% | 15.36%
Delaware | 15495.4413 | 2387.1969 | X | Delaware | 115.0427 | 138.6241 | 3.9707 | 20.4388 | 93.0338 | 6.8077 | 39.0778 | 15398.6567 | 2382.9908 | 13015.6659 | 9.2954 | 2.2826 | 1249.6449 | 4.2401 | 84.2628 | 5.7823 | 12.7586 | 210.4997 | 356.1809 | 22.5809 | 8.4671 | -0.6246% | -0.1762% | 10 | Delaware | 48.732 | 58.238 | 1.6963 | 8.9217 | 39.3251 | 2.9846 | 16.6065 | 5540.1128 | 3.8905 | 0.96494 | 526.8412 | 1.8176 | 36.2189 | 2.6637 | 6.0134 | 90.482 | 150.6733 | 9.7706 | 3.5745 | 6549.5279 | 1009.4151 | -8945.9135 | -1377.7818 | 42.53% | 42.36% | 28.85% | 28.15%
District of Columbia | 2917.2271 | 411.2522 |  | District of Columbia | 18.4443 | 28.3318 | 0.53822 | 2.0883 | 15.72 | 0.90433 | 6.4032 | 2890.5389 | 409.5514 | 2480.9875 | 1.3888 | 0.40328 | 230.5634 | 0.51204 | 11.6928 | 0.27847 | 0.15651 | 29.2015 | 57.9597 | 3.4896 | 1.4752 | -0.9148% | -0.4136% | 11 | District of Columbia | 6.2272 | 9.6945 | 0.17943 | 0.68749 | 5.3194 | 0.30858 | 2.1693 | 853.1136 | 0.45762 | 0.13707 | 78.4561 | 0.16912 | 3.9248 | 0.094438 | 0.053145 | 9.8017 | 19.5616 | 1.1913 | 0.50016 | 992.0465 | 138.9329 | -1925.1807 | -272.3193 | 34.32% | 33.92% | 29.77% | 29.62%
Florida | 401015.3479 | 56239.4322 | X | Florida | 2725.1476 | 3098.5069 | 105.3577 | 458.57 | 2207.2527 | 167.0637 | 927.1021 | 402990.1514 | 56519.9425 | 346470.2089 | 331.4403 | 57.4158 | 29736.2388 | 100.2818 | 1956.3591 | 162.2021 | 410.5706 | 4891.3577 | 8463.613 | 533.8324 | 187.6304 | 0.4925% | 0.4988% | 12 | Florida | 1336.1352 | 1524.2739 | 51.5376 | 221.5121 | 1081.1166 | 81.0545 | 453.6818 | 170710.1632 | 162.7985 | 28.1979 | 14620.8251 | 49.0872 | 951.4078 | 77.6239 | 196.0977 | 2378.7433 | 4147.8942 | 260.0727 | 91.9219 | 198424.1451 | 27713.9819 | -202591.2028 | -28525.4503 | 49.24% | 49.03% | 41.53% | 41.37%
Georgia | 296288.649 | 42311.9674 | X | Georgia | 2204.7423 | 2226.9049 | 74.8943 | 315.973 | 1756.247 | 118.9272 | 720.4531 | 297276.8168 | 42424.3994 | 254852.4173 | 219.4643 | 44.2124 | 22073.252 | 68.536 | 1401.9783 | 120.2661 | 301.7375 | 3505.5997 | 6744.9187 | 375.2162 | 151.0764 | 0.3335% | 0.2657% | 13 | Georgia | 570.0837 | 563.6577 | 19.2045 | 82.1582 | 451.0264 | 30.4315 | 185.048 | 63817.3078 | 54.6812 | 11.2933 | 5632.8045 | 17.8919 | 360.2572 | 31.0619 | 77.6021 | 900.7645 | 1738.8075 | 95.7228 | 38.9268 | 74678.7315 | 10861.4237 | -221609.9175 | -31450.5437 | 25.12% | 25.6% | 25.29% | 25.74%
Idaho | 567237.6668 | 65579.1085 |  | Idaho | 3635.3691 | 3517.4885 | 98.3799 | 282.1012 | 2873.7867 | 166.5628 | 1144.4989 | 568954.0551 | 65579.6221 | 503374.433 | 291.906 | 74.3722 | 35124.9624 | 69.9502 | 1724.6031 | 167.978 | 435.1224 | 4316.0145 | 10883.5833 | 525.9661 | 246.9768 | 0.3026% | 0.0007832% | 16 | Idaho | 1745.2498 | 1577.0652 | 48.2337 | 168.1648 | 1355.3477 | 89.2724 | 549.4951 | 226959.9852 | 125.3726 | 34.7737 | 16230.5297 | 37.2113 | 878.948 | 103.3905 | 271.6348 | 2199.4201 | 5179.2715 | 268.5096 | 116.6047 | 257938.4805 | 30978.4953 | -309299.1864 | -34600.6132 | 45.34% | 47.24% | 48% | 49.6%
Illinois | 1113280.9558 | 160628.267 | X | Illinois | 10314.9531 | 7800.9949 | 211.8445 | 323.2662 | 7610.1198 | 254.4356 | 2881.2068 | 1109381.9786 | 159603.259 | 949778.7195 | 476.3633 | 188.359 | 86210.1438 | 165.6865 | 3188.6369 | 185.6919 | 389.4251 | 7978.6463 | 29871.6484 | 874.4069 | 677.4301 | -0.3502% | -0.6381% | 17 | Illinois | 3082.2969 | 2224.5368 | 62.1675 | 97.7761 | 2249.7949 | 74.3804 | 851.524 | 270781.3428 | 128.7546 | 55.3518 | 25146.3288 | 50.212 | 929.9255 | 57.9175 | 122.5105 | 2326.7867 | 8881.3911 | 251.9821 | 200.8023 | 317575.7822 | 46794.4393 | -795705.1736 | -113833.8277 | 28.63% | 29.32% | 33.25% | 33.59%
Indiana | 145851.7305 | 27266.019 | X | Indiana | 1801.0582 | 1004.353 | 49.4371 | 206.8159 | 1235.021 | 65.7032 | 496.4922 | 144693.6272 | 27093.0815 | 117600.5457 | 80.6634 | 29.2104 | 13464.9831 | 57.5617 | 821.2319 | 82.1438 | 199.5858 | 2052.7203 | 5144.787 | 191.5863 | 109.7273 | -0.794% | -0.6343% | 18 | Indiana | 457.342 | 254.2009 | 12.6166 | 54.7745 | 312.7899 | 18.0091 | 126.9485 | 30659.0123 | 19.3334 | 7.4324 | 3413.9833 | 14.7133 | 213.246 | 23.4462 | 58.0235 | 533.0465 | 1302.9507 | 51.5855 | 27.7776 | 37561.2321 | 6902.2198 | -108290.4984 | -20363.7992 | 25.96% | 25.48% | 28.45% | 28.09%
Iowa | 388689.1115 | 57216.5432 | X | Iowa | 3325.7522 | 2317.2144 | 105.0713 | 595.6948 | 2427.1113 | 243.5852 | 1061.525 | 387880.771 | 56963.0424 | 330917.7287 | 160.5421 | 60.2379 | 27191.7679 | 104.8366 | 2157.7308 | 364.1648 | 976.8056 | 5397.02 | 9614.4114 | 650.6044 | 208.9666 | -0.208% | -0.4431% | 19 | Iowa | 850.3315 | 579.668 | 28.6817 | 181.6054 | 617.5401 | 72.5981 | 279.3504 | 85094.1544 | 38.0158 | 15.3348 | 6890.041 | 29.5685 | 617.2959 | 112.75 | 304.4417 | 1543.9382 | 2450.8796 | 189.7003 | 52.9336 | 99948.8289 | 14854.6745 | -288740.2826 | -42361.8688 | 25.77% | 26.08% | 29.89% | 30.04%
Kansas | 671034.3403 | 89490.7857 | X | Kansas | 4475.0037 | 4368.2707 | 163.6833 | 966.8279 | 3551.5851 | 422.4923 | 1603.4328 | 672545.4292 | 89476.7811 | 583068.6482 | 340.8931 | 92.4407 | 43660.589 | 144.1828 | 3594.0649 | 602.8241 | 1636.7069 | 8990.9248 | 13406.3078 | 1157.2787 | 299.2723 | 0.2252% | -0.01565% | 20 | Kansas | 2126.4244 | 1971.0533 | 78.924 | 490.714 | 1665.4676 | 210.012 | 762.5046 | 266402.4007 | 149.6623 | 43.1208 | 20168.1054 | 71.9381 | 1757.6853 | 308.8803 | 840.162 | 4396.9061 | 6328.5109 | 566.0253 | 140.2334 | 308478.7304 | 42076.3297 | -362555.6099 | -47414.4561 | 45.87% | 47.02% | 51.17% | 51.76%
Kentucky | 177719.2708 | 29039.5228 | X | Kentucky | 1682.6557 | 1173.0784 | 54.7292 | 312.3339 | 1214.869 | 119.2759 | 531.9495 | 177060.7894 | 28907.8493 | 148152.9401 | 83.5863 | 29.9406 | 13832.7181 | 58.2794 | 1108.5708 | 174.1955 | 462.1642 | 2772.1038 | 4869.2898 | 322.7074 | 105.4018 | -0.3705% | -0.4534% | 21 | Kentucky | 376.9644 | 255.2297 | 12.3259 | 74.0264 | 270.4719 | 28.4049 | 120.0064 | 32675.8428 | 16.5685 | 6.6506 | 3048.7279 | 13.2833 | 255.9519 | 42.6188 | 113.5294 | 640.037 | 1085.7905 | 75.7194 | 23.4935 | 39135.6433 | 6459.8005 | -138583.6275 | -22579.7224 | 22.1% | 22.35% | 19.29% | 19.53%
Louisiana | 180636.2719 | 27639.0981 | X | Louisiana | 1631.4046 | 1288.3962 | 46.0032 | 180.2077 | 1215.0859 | 72.3446 | 490.1412 | 180322.9887 | 27562.597 | 152760.3917 | 103.2858 | 29.9275 | 14172.2352 | 44.1537 | 822.4414 | 81.3395 | 203.0777 | 2056.6382 | 4799.3613 | 220.0634 | 106.4899 | -0.1734% | -0.2768% | 22 | Louisiana | 481.5485 | 373.8558 | 13.4159 | 52.6914 | 357.1951 | 21.1453 | 143.9879 | 44234.3011 | 29.2378 | 8.7725 | 4141.869 | 12.9563 | 239.9367 | 23.9878 | 59.8092 | 599.9905 | 1413.3926 | 64.1081 | 31.3655 | 52303.567 | 8069.2659 | -128332.7049 | -19569.8322 | 29.01% | 29.28% | 30.94% | 31.5%
Maine | 71410.9735 | 8760.3301 | X | Maine | 440.0611 | 528.5635 | 13.6744 | 33.7874 | 369.6323 | 17.6242 | 144.3872 | 71834.2336 | 8805.7424 | 63028.4912 | 53.3345 | 9.6769 | 4875.0272 | 9.6321 | 231.6137 | 9.1643 | 20.5038 | 579.4283 | 1373.8311 | 64.2679 | 31.5323 | 0.5927% | 0.5184% | 23 | Maine | 77.852 | 95.7047 | 2.4601 | 6.0999 | 65.619 | 3.2022 | 25.7253 | 11413.3739 | 9.6667 | 1.7302 | 876.7164 | 1.7434 | 41.6462 | 1.6467 | 3.7048 | 104.1851 | 243.5631 | 11.6955 | 5.5912 | 12991.9265 | 1578.5525 | -58419.047 | -7181.7775 | 18.09% | 17.93% | 12.9% | 12.85%
Maryland | 75178.5664 | 12041.1006 | X | Maryland | 711.4022 | 600.7886 | 19.1471 | 60.4489 | 510.2878 | 21.9678 | 202.61 | 74511.4912 | 11970.1212 | 62541.3699 | 39.7541 | 12.7813 | 6462.2891 | 21.7254 | 306.4716 | 13.4307 | 23.0932 | 765.7163 | 2073.8122 | 78.0989 | 46.2962 | -0.8873% | -0.5895% | 24 | Maryland | 260.1031 | 217.7023 | 6.7687 | 20.7333 | 186.3971 | 7.9401 | 73.8411 | 22934.7877 | 13.4474 | 4.6658 | 2342.8582 | 7.5964 | 108.4414 | 4.9719 | 8.6644 | 270.9517 | 756.0318 | 28.1071 | 16.9476 | 27270.957 | 4336.1694 | -47907.6093 | -7704.9312 | 36.6% | 36.22% | 25.86% | 25.37%
Massachusetts | 62940.7258 | 9663.7653 | X | Massachusetts | 556.0961 | 501.0416 | 15.5539 | 44.9328 | 423.9204 | 16.0609 | 163.8332 | 62887.1214 | 9658.2969 | 53228.8245 | 45.0154 | 10.4399 | 5196.7592 | 14.899 | 253.09 | 7.5546 | 11.3168 | 632.6433 | 1668.2838 | 59.3653 | 37.4907 | -0.08517% | -0.05659% | 25 | Massachusetts | 147.6273 | 139.6758 | 4.3783 | 14.1302 | 113.253 | 4.5677 | 44.1694 | 14013.5946 | 12.6833 | 2.7833 | 1419.9527 | 4.3931 | 73.3459 | 2.0249 | 2.7268 | 183.2964 | 446.1341 | 17.0066 | 10.0539 | 16655.7974 | 2642.2028 | -46284.9284 | -7021.5625 | 26.49% | 27.36% | 15.75% | 16.12%
Michigan | 295296.054 | 38884.833 | X | Michigan | 2094.3093 | 2111.0076 | 62.064 | 201.3884 | 1674.6289 | 94.4025 | 666.8282 | 296264.4836 | 38950.3246 | 257314.159 | 193.9136 | 42.6975 | 20785.4759 | 49.0791 | 1103.3771 | 85.1873 | 211.9691 | 2760.0786 | 6361.5966 | 308.1248 | 144.1961 | 0.328% | 0.1684% | 26 | Michigan | 564.4966 | 567.878 | 17.0998 | 60.4385 | 450.6131 | 27.7881 | 181.5642 | 69641.6136 | 51.3655 | 11.5076 | 5598.2482 | 13.8054 | 311.3405 | 27.3283 | 69.2927 | 778.7956 | 1712.4505 | 88.4423 | 38.7639 | 80212.8324 | 10571.2188 | -215083.2216 | -28313.6142 | 27.07% | 27.14% | 23.32% | 23.9%
Minnesota | 426656.2894 | 60101.8224 | X | Minnesota | 3744.7333 | 2678.9166 | 93.8474 | 313.9214 | 2763.3278 | 153.202 | 1097.0767 | 426213.7097 | 59857.4855 | 366356.2241 | 201.4506 | 68.2577 | 30774.8438 | 80.5745 | 1614.0897 | 186.5434 | 479.8915 | 4038.5397 | 10875.8313 | 451.7206 | 240.7175 | -0.1037% | -0.4065% | 27 | Minnesota | 1039.273 | 707.4763 | 27.2147 | 110.1563 | 758.5732 | 50.0521 | 308.3836 | 98714.0353 | 50.3104 | 18.6581 | 8342.8909 | 24.7425 | 493.7208 | 67.3969 | 176.4684 | 1235.1915 | 3001.9697 | 141.1164 | 66.0198 | 115333.6498 | 16619.6146 | -311322.6396 | -43482.2079 | 27.06% | 27.77% | 24.41% | 25.13%
Mississippi | 450550.3858 | 55090.0577 | X | Mississippi | 2918.971 | 3138.5137 | 82.7278 | 222.9592 | 2375.8648 | 129.8187 | 939.71 | 452245.2418 | 55195.1131 | 397050.1287 | 277.6608 | 61.8411 | 30004.458 | 56.9627 | 1448.4878 | 109.2075 | 274.986 | 3624.5484 | 8892.8969 | 431.664 | 203.8347 | 0.3762% | 0.1907% | 28 | Mississippi | 712.6996 | 746.1436 | 19.6302 | 51.4123 | 575.0916 | 30.4576 | 226.6985 | 94213.347 | 64.1177 | 14.9046 | 7200.2103 | 13.6299 | 341.2178 | 25.4688 | 63.5837 | 853.8218 | 2160.9291 | 101.4243 | 49.5317 | 107464.3202 | 13250.9732 | -343086.0656 | -41839.0845 | 23.76% | 24.01% | 25.56% | 26.1%
Missouri | 1345972.8586 | 159831.0792 | X | Missouri | 8019.6066 | 9357.1669 | 246.7208 | 777.6273 | 6690.2912 | 439.5399 | 2706.5765 | 1352455.5997 | 160341.192 | 1192114.4077 | 844.8214 | 177.1691 | 86809.4205 | 166.0212 | 4546.4535 | 414.6848 | 1083.5324 | 11376.9547 | 24699.8101 | 1416.5705 | 568.2245 | 0.4816% | 0.3192% | 29 | Missouri | 2030.6342 | 2331.78 | 61.6161 | 193.8674 | 1684.4014 | 109.2472 | 680.6038 | 296299.6745 | 207.0734 | 44.4643 | 21744.1173 | 41.9547 | 1133.8755 | 103.425 | 269.2504 | 2837.3214 | 6235.8358 | 351.7178 | 143.4485 | 336504.3087 | 40204.6341 | -1009468.55 | -119626.445 | 24.88% | 25.07% | 31.09% | 31.37%
Montana | 503803.2296 | 66807.9839 |  | Montana | 3797.3461 | 3214.2829 | 109.793 | 429.0136 | 2882.3563 | 212.9379 | 1192.2819 | 504464.1962 | 66700.2211 | 437763.9751 | 260.2484 | 74.3577 | 34403.2895 | 92.3603 | 2004.01 | 269.2922 | 717.6085 | 5014.512 | 11161.9736 | 617.8299 | 246.7273 | 0.1312% | -0.1613% | 30 | Montana | 1291.3313 | 991.4682 | 39.7016 | 196.0938 | 957.9285 | 88.1293 | 411.7642 | 138160.6662 | 74.7583 | 24.4796 | 11138.3268 | 36.6862 | 775.8155 | 125.5971 | 338.3509 | 1940.9834 | 3753.4671 | 241.5527 | 81.8574 | 160668.9583 | 22508.2921 | -343134.2713 | -44299.6918 | 31.85% | 33.75% | 37.34% | 39.12%
Nebraska | 518896.881 | 71882.9279 | X | Nebraska | 3424.4686 | 3256.2728 | 144.7737 | 1035.4401 | 2693.7736 | 428.4709 | 1311.3338 | 519764.8101 | 71831.4689 | 447933.3412 | 238.8049 | 70.5318 | 33085.8773 | 138.9131 | 3424.568 | 658.6468 | 1802.8044 | 8566.0374 | 10200.351 | 1126.3335 | 224.0672 | 0.1673% | -0.07159% | 31 | Nebraska | 1613.9124 | 1483.1535 | 72.2335 | 553.1929 | 1258.8266 | 223.9437 | 633.6475 | 206899.9237 | 104.9244 | 32.9005 | 15329.9725 | 71.8991 | 1755.9919 | 353.3861 | 969.2255 | 4392.1544 | 4785.9304 | 579.5373 | 104.1482 | 241218.9041 | 34318.9805 | -277677.9768 | -37563.9474 | 46.41% | 47.78% | 44.4% | 45.35%
Nevada | 138114.5302 | 18380.5564 |  | Nevada | 1211.5313 | 652.5781 | 39.3995 | 75.7563 | 661.7853 | 38.4286 | 291.4816 | 137135.6658 | 18242.6247 | 118893.0411 | 74.7224 | 21.4071 | 10458.6969 | 56.9463 | 326.0896 | 39.8167 | 108.4433 | 815.5917 | 3193.8478 | 120.285 | 55.8172 | -0.7087% | -0.7504% | 32 | Nevada | 744.9897 | 385.242 | 24.5951 | 48.7624 | 398.3511 | 24.2715 | 177.5816 | 72443.3605 | 45.119 | 13.0777 | 6390.9964 | 36.1801 | 199.6921 | 26.207 | 71.8451 | 499.4428 | 1950.6573 | 74.9131 | 33.4971 | 83588.7816 | 11145.4211 | -54525.7487 | -7235.1354 | 60.95% | 61.1% | 67.01% | 67.15%
New Hampshire | 20851.4326 | 4382.6121 | X | New Hampshire | 240.6276 | 208.0085 | 9.073 | 40.4942 | 183.8546 | 8.146 | 72.7757 | 20930.5874 | 4405.2835 | 16525.3039 | 27.3332 | 4.2306 | 2245.4585 | 10.4563 | 158.4569 | 4.4215 | 6.3585 | 395.8085 | 744.1372 | 29.5195 | 16.1235 | 0.3796% | 0.5173% | 33 | New Hampshire | 44.1595 | 38.4884 | 1.6853 | 7.5815 | 33.7315 | 1.4954 | 13.3707 | 3003.0723 | 5.0844 | 0.77577 | 414.4668 | 1.9601 | 29.4391 | 0.77993 | 1.0519 | 73.5325 | 136.7507 | 5.453 | 2.9606 | 3815.8392 | 812.767 | -17035.5933 | -3569.8452 | 18.23% | 18.45% | 10.65% | 10.66%
New Jersey | 33085.4893 | 6206.8085 | X | New Jersey | 346.1365 | 298.4826 | 12.3541 | 48.4227 | 262.2433 | 11.0258 | 103.2127 | 33226.1764 | 6235.4492 | 26990.7272 | 38.2614 | 6.2597 | 3244.1656 | 13.6622 | 204.2741 | 5.7085 | 8.7954 | 510.3909 | 1059.0089 | 40.2318 | 22.813 | 0.4252% | 0.4614% | 34 | New Jersey | 122.483 | 105.4101 | 4.4154 | 17.6746 | 92.8962 | 3.9041 | 36.5659 | 9272.3027 | 13.6518 | 2.203 | 1146.0971 | 4.9212 | 73.5427 | 1.9976 | 2.968 | 183.7415 | 375.4447 | 14.2692 | 8.0895 | 11482.5784 | 2210.2757 | -21602.9109 | -3996.5328 | 34.56% | 35.45% | 21.93% | 22.55%
New Mexico | 213114.3568 | 26552.8343 |  | New Mexico | 1247.4427 | 1513.947 | 46.8527 | 205.8124 | 1024.0472 | 93.012 | 441.8002 | 214002.0407 | 26647.213 | 187354.8277 | 141.1829 | 27.8214 | 14103.5642 | 40.3205 | 905.1273 | 103.4397 | 274.9049 | 2263.9879 | 3843.5581 | 284.0652 | 86.3266 | 0.4165% | 0.3554% | 35 | New Mexico | 727.2905 | 872.4467 | 27.6847 | 125.8735 | 593.5983 | 56.3345 | 258.3931 | 108673.2878 | 81.002 | 16.1625 | 8178.3196 | 24.2633 | 538.6589 | 64.6731 | 172.5703 | 1347.3341 | 2234.3636 | 170.0249 | 49.9712 | 124212.2523 | 15538.9645 | -88902.1045 | -11013.8698 | 58.04% | 58.31% | 61.18% | 61.36%
New York | 235820.1386 | 33306.2256 | X | New York | 1758.5003 | 1800.9356 | 55.4907 | 209.6664 | 1386.2679 | 85.1113 | 562.6856 | 236061.8392 | 33332.0033 | 202729.8359 | 158.6777 | 35.2685 | 17693.2638 | 50.5989 | 1010.4131 | 77.0853 | 187.0869 | 2526.4085 | 5336.3131 | 277.5162 | 120.7133 | 0.1025% | 0.0774% | 36 | New York | 390.4868 | 416.1618 | 12.5044 | 50.0222 | 308.2354 | 19.7766 | 126.2667 | 44900.7183 | 34.1447 | 7.8467 | 4011.5744 | 11.8638 | 233.7405 | 17.5817 | 41.9227 | 584.3206 | 1186.8841 | 64.8168 | 27.0947 | 52445.9631 | 7545.2448 | -183374.1755 | -25760.9808 | 22.22% | 22.64% | 16.73% | 17.05%
North Carolina | 237850.3024 | 32254.7197 | X | North Carolina | 1758.7076 | 1633.7327 | 55.2348 | 222.4611 | 1360.0137 | 91.379 | 557.6557 | 238171.531 | 32262.7826 | 205908.7485 | 146.6688 | 34.4756 | 16789.0664 | 50.6333 | 1010.4522 | 98.9065 | 251.8778 | 2526.9842 | 5275.2427 | 281.7988 | 117.4916 | 0.1351% | 0.025% | 37 | North Carolina | 485.1862 | 445.8256 | 15.0146 | 59.7497 | 374.006 | 24.5937 | 152.9057 | 57154.0439 | 39.4166 | 9.4577 | 4598.7155 | 13.7959 | 273.6179 | 26.4223 | 66.9848 | 684.2676 | 1452.7394 | 76.0399 | 32.383 | 65985.1658 | 8831.1219 | -171865.1366 | -23423.5978 | 27.7% | 27.37% | 25.09% | 25.08%
North Dakota | 392477.4719 | 60824.5369 | X | North Dakota | 4153.8217 | 2320.8249 | 95.776 | 291.2698 | 2903.5087 | 140.9768 | 1139.7246 | 390895.6891 | 60391.0448 | 330504.6443 | 161.1413 | 70.7445 | 30680.1343 | 90.5767 | 1497.6987 | 187.0707 | 479.9016 | 3747.6416 | 11775.5634 | 400.2541 | 254.4155 | -0.403% | -0.7127% | 38 | North Dakota | 1334.5362 | 714.3582 | 32.7645 | 127.1093 | 925.4165 | 56.6632 | 373.748 | 103516.8778 | 46.7537 | 22.5117 | 9696.3812 | 32.4963 | 552.6943 | 82.5181 | 216.5186 | 1382.8165 | 3768.3879 | 153.5324 | 80.8672 | 123116.9518 | 19600.0741 | -269360.5201 | -41224.4628 | 31.5% | 32.46% | 36.62% | 37.46%
Ohio | 273741.8674 | 42760.6779 | X | Ohio | 2456.9881 | 2049.5725 | 73.2827 | 295.7939 | 1844.2224 | 108.1542 | 745.0954 | 273305.5299 | 42687.2225 | 230618.3075 | 174.8789 | 45.2987 | 22041.8053 | 73.206 | 1314.4281 | 111.8826 | 271.2872 | 3286.1183 | 7294.4789 | 338.7166 | 162.0125 | -0.1594% | -0.1718% | 39 | Ohio | 555.9243 | 462.2685 | 16.527 | 68.6781 | 415.2512 | 25.6284 | 169.0166 | 52533.0295 | 37.3571 | 10.2339 | 4975.665 | 16.6857 | 300.0109 | 27.5685 | 67.5993 | 750.0346 | 1644.5599 | 79.2012 | 36.5607 | 62191.8006 | 9658.7711 | -211550.0668 | -33101.9069 | 22.76% | 22.63% | 23.73% | 23.69%
Oklahoma | 605743.3388 | 82607.2731 | X | Oklahoma | 4510.9291 | 3939.1761 | 143.0502 | 691.0189 | 3469.7529 | 309.8324 | 1480.188 | 606590.0494 | 82510.1443 | 524079.9051 | 316.6703 | 88.7939 | 41422.8524 | 125.448 | 2842.7027 | 416.6501 | 1116.0526 | 7111.6474 | 13355.08 | 874.1294 | 296.1698 | 0.1398% | -0.1176% | 40 | Oklahoma | 2130.8632 | 1726.3683 | 66.1097 | 326.2152 | 1611.0577 | 143.8826 | 687.4761 | 232362.226 | 134.1711 | 40.8256 | 18791.3501 | 59.6679 | 1311.5846 | 199.3555 | 533.9731 | 3281.1683 | 6256.3579 | 400.0634 | 137.9176 | 270200.634 | 37838.408 | -335542.7047 | -44768.8651 | 44.54% | 45.86% | 46.29% | 47.53%
Oregon | 611291.3944 | 68881.9576 |  | Oregon | 3337.3538 | 4290.7443 | 101.6671 | 258.0079 | 2872.56 | 173.1006 | 1146.5456 | 614888.5529 | 69202.2754 | 545686.2776 | 394.3801 | 77.3439 | 38332.9382 | 58.6665 | 1832.4885 | 136.4217 | 354.0068 | 4586.4818 | 10421.8151 | 584.7809 | 242.9725 | 0.5885% | 0.465% | 41 | Oregon | 1262.3227 | 1498.7196 | 38.3949 | 116.0592 | 1058.7877 | 69.8105 | 428.2081 | 192692.1322 | 133.6529 | 28.2315 | 13797.8827 | 24.5688 | 707.0753 | 65.9946 | 173.626 | 1769.5705 | 3889.9465 | 224.8562 | 89.7677 | 218069.6079 | 25377.4757 | -393221.7865 | -43504.482 | 35.46% | 36.67% | 35.81% | 37.13%
Pennsylvania | 136535.9968 | 24509.7137 | X | Pennsylvania | 1376.9684 | 1088.6587 | 46.8761 | 246.8619 | 996.2925 | 79.4457 | 425.7237 | 135695.8586 | 24429.1541 | 111266.7045 | 87.2994 | 24.2712 | 12148.6223 | 54.8074 | 897.795 | 96.7344 | 241.4265 | 2243.5949 | 4051.1951 | 234.2484 | 88.3325 | -0.6153% | -0.3287% | 42 | Pennsylvania | 312.7886 | 270.8611 | 10.7848 | 58.7414 | 229.2225 | 19.9691 | 99.4988 | 27869.3328 | 19.2437 | 5.6748 | 2882.11 | 12.5068 | 213.9473 | 24.3298 | 61.1534 | 534.6557 | 922.8695 | 58.8691 | 20.413 | 33626.9723 | 5757.6395 | -102909.0245 | -18752.0743 | 24.78% | 23.57% | 16.34% | 15.44%
Rhode Island | 4579.4389 | 756.4154 | X | Rhode Island | 38.3291 | 42.6939 | 1.3252 | 5.3786 | 29.8711 | 1.5752 | 12.1202 | 4562.8887 | 756.7426 | 3806.1461 | 3.7094 | 0.74522 | 407.6989 | 1.473 | 23.904 | 0.77144 | 1.1608 | 59.7097 | 117.8007 | 5.7916 | 2.6844 | -0.3614% | 0.04325% | 44 | Rhode Island | 12.6445 | 13.819 | 0.44133 | 1.7959 | 9.8071 | 0.51436 | 3.9787 | 1231.1481 | 1.2405 | 0.24427 | 133.3592 | 0.49406 | 7.8892 | 0.25661 | 0.39377 | 19.7066 | 38.8237 | 1.8866 | 0.87914 | 1479.3227 | 248.1745 | -3100.1162 | -508.2409 | 32.42% | 32.8% | 20.13% | 20.02%
South Carolina | 120752.6948 | 16860.4144 | X | South Carolina | 886.2772 | 896.0762 | 29.2464 | 114.3288 | 703.6691 | 44.5307 | 286.1108 | 121137.3717 | 16901.968 | 104235.4037 | 87.674 | 17.8332 | 8888.6916 | 26.3595 | 532.766 | 42.4555 | 105.4325 | 1332.2312 | 2704.6323 | 143.0729 | 60.58 | 0.3186% | 0.2465% | 45 | South Carolina | 259.0332 | 262.6623 | 8.3633 | 31.3931 | 205.5628 | 12.5974 | 83.2067 | 30761.4479 | 25.2206 | 5.2242 | 2599.5667 | 7.4308 | 150.9427 | 11.6677 | 28.8136 | 377.4597 | 789.328 | 40.8179 | 17.7231 | 35678.4617 | 4917.0138 | -85074.2331 | -11943.4006 | 29.45% | 29.09% | 28.69% | 28.39%
South Dakota | 216914.8172 | 38680.464 | X | South Dakota | 2382.6367 | 1192.8985 | 77.8631 | 532.6226 | 1639.1222 | 204.7836 | 753.1423 | 215449.8329 | 38368.5324 | 177081.3005 | 59.2579 | 39.5437 | 16875.2733 | 86.9 | 1688.0694 | 341.0473 | 923.0443 | 4221.9174 | 6697.1508 | 512.0547 | 141.2045 | -0.6754% | -0.8064% | 46 | South Dakota | 736.6086 | 368.186 | 26.999 | 208.2741 | 506.6825 | 78.9392 | 246.4031 | 55981.3414 | 16.2594 | 12.282 | 5229.1387 | 30.8823 | 624.3425 | 134.1801 | 365.449 | 1561.4302 | 2067.9555 | 194.6754 | 43.219 | 68433.248 | 12451.9066 | -148481.5691 | -26228.5574 | 31.76% | 32.45% | 41.22% | 41.98%
Tennessee | 142973.5314 | 26279.2899 | X | Tennessee | 1546.5495 | 1016.0733 | 50.7622 | 300.891 | 1099.1371 | 105.8939 | 480.3124 | 142018.9777 | 26139.3318 | 115879.6459 | 70.5962 | 26.3646 | 12371.092 | 57.8787 | 1031.5119 | 151.8644 | 396.8971 | 2578.6461 | 4469.002 | 289.2981 | 96.5611 | -0.6676% | -0.5326% | 47 | Tennessee | 398.3895 | 256.9541 | 12.5155 | 72.4469 | 281.9781 | 26.0672 | 122.1591 | 29709.0465 | 16.4095 | 6.7615 | 3148.3619 | 14.1778 | 252.4265 | 37.3236 | 97.3415 | 631.0515 | 1146.5115 | 71.2791 | 24.8672 | 36326.0685 | 6617.022 | -106647.4629 | -19662.2679 | 25.58% | 25.31% | 23.37% | 22.95%
Texas | 1348850.7592 | 196539.5512 | X | Texas | 10417.836 | 9241.4728 | 358.5853 | 1985.3829 | 7924.1437 | 812.0274 | 3492.9985 | 1347781.0145 | 196143.4388 | 1151637.5756 | 695.5493 | 202.2694 | 96807.862 | 351.6881 | 7428.4316 | 1114.1026 | 2967.2401 | 18577.4897 | 30815.7884 | 2268.8353 | 681.7357 | -0.07931% | -0.2015% | 48 | Texas | 5247.0214 | 4334.1997 | 178.7298 | 1015.4268 | 3934.6159 | 410.8688 | 1740.1842 | 549811.461 | 320.5402 | 99.5951 | 46936.2462 | 178.2153 | 3712.5961 | 582.4577 | 1555.9234 | 9284.8769 | 15408.8804 | 1129.2268 | 338.3748 | 646219.4404 | 96407.9794 | -702631.3189 | -100131.5718 | 47.95% | 49.15% | 49.2% | 50.5%
Utah | 170499.0458 | 21810.5224 |  | Utah | 1080.4235 | 1229.446 | 36.1351 | 148.0649 | 873.761 | 69.4547 | 367.5368 | 170902.0639 | 21841.0825 | 149060.9813 | 103.5101 | 23.1829 | 11599.1462 | 30.4666 | 693.6701 | 74.2117 | 193.4589 | 1735.0191 | 3293.4972 | 215.1515 | 74.9463 | 0.2364% | 0.1401% | 49 | Utah | 457.8532 | 503.3596 | 15.9781 | 74.4326 | 365.9934 | 33.3858 | 157.805 | 61773.0894 | 41.6101 | 9.7088 | 4826.1271 | 14.1544 | 317.1805 | 39.6221 | 104.8372 | 793.3128 | 1387.3342 | 99.4713 | 31.2939 | 71046.5496 | 9273.4602 | -99452.4963 | -12537.0622 | 41.57% | 42.46% | 50.35% | 51.14%
Vermont | 76845.1112 | 8551.5037 | X | Vermont | 403.7923 | 545.6031 | 12.8004 | 30.6748 | 352.2361 | 20.4661 | 140.1521 | 77351.253 | 8601.6259 | 68749.6271 | 52.5681 | 9.5639 | 4809.6794 | 7.4434 | 226.2518 | 13.9749 | 35.7709 | 566.2519 | 1273.4222 | 71.2958 | 29.6786 | 0.6587% | 0.5861% | 50 | Vermont | 45.28 | 60.4001 | 1.4841 | 4.2757 | 39.2248 | 2.5858 | 15.891 | 7632.628 | 5.7217 | 1.0661 | 535.5209 | 0.92833 | 27.1246 | 2.1287 | 5.568 | 67.8798 | 142.2659 | 8.6397 | 3.3024 | 8601.9155 | 969.2876 | -68243.1956 | -7582.2161 | 11.12% | 11.27% | 10.58% | 10.86%
Virginia | 126330.0168 | 20376.6216 | X | Virginia | 1092.9877 | 892.6539 | 40.022 | 238.348 | 805.1475 | 86.9552 | 361.517 | 125957.8159 | 20322.8879 | 105634.928 | 69.6358 | 20.1927 | 9813.312 | 43.9953 | 826.2281 | 121.6155 | 321.2468 | 2065.635 | 3213.0214 | 240.6423 | 69.7317 | -0.2946% | -0.2637% | 51 | Virginia | 221.805 | 195.2262 | 7.9192 | 45.8541 | 165.0916 | 17.1687 | 73.622 | 22568.5974 | 13.9293 | 4.1752 | 2061.7708 | 8.6193 | 163.868 | 23.0684 | 60.4526 | 409.6605 | 654.1469 | 48.4613 | 14.4216 | 26757.858 | 4189.2606 | -99572.1588 | -16187.361 | 21.24% | 20.61% | 19.76% | 19.39%
Washington | 233794.6502 | 38103.5699 |  | Washington | 2327.3371 | 1714.845 | 63.3345 | 239.0846 | 1704.6465 | 89.1285 | 678.2336 | 233020.3415 | 37967.1176 | 195053.2239 | 135.6995 | 41.2515 | 19499.851 | 63.6438 | 1099.4443 | 95.1783 | 228.413 | 2748.8263 | 6811.3989 | 276.1539 | 150.6475 | -0.3312% | -0.3581% | 53 | Washington | 1209.2105 | 800.8268 | 30.747 | 113.3832 | 868.0507 | 44.9209 | 344.3942 | 95983.7504 | 56.8681 | 20.9007 | 9590.1794 | 30.8417 | 526.1328 | 52.7986 | 129.4944 | 1315.6428 | 3492.1495 | 134.3673 | 76.872 | 114821.5311 | 18837.7807 | -118973.1191 | -19265.7892 | 49.28% | 49.62% | 45.48% | 45.57%
West Virginia | 85394.656 | 11035.8374 | X | West Virginia | 578.1268 | 574.599 | 19.3052 | 75.5828 | 444.1424 | 34.6175 | 187.376 | 85574.1018 | 11044.3716 | 74529.7302 | 52.4807 | 11.9021 | 5839.6976 | 17.7607 | 342.2392 | 39.0138 | 103.0086 | 856.0861 | 1725.4329 | 105.2089 | 37.7915 | 0.2101% | 0.07733% | 54 | West Virginia | 60.3349 | 60.978 | 2.0518 | 8.5847 | 46.5111 | 3.919 | 19.8731 | 7899.9428 | 5.3677 | 1.2491 | 614.156 | 1.8965 | 37.5422 | 4.5873 | 12.174 | 93.9065 | 180.1367 | 11.7388 | 3.9597 | 9068.9098 | 1168.967 | -76325.7462 | -9866.8704 | 10.6% | 10.58% | 9.075% | 9.078%
Wisconsin | 184730.4413 | 31428.9496 | X | Wisconsin | 1843.1983 | 1264.7287 | 59.2349 | 330.462 | 1327.0156 | 121.2778 | 573.8434 | 183944.9101 | 31289.0247 | 152655.8854 | 92.9985 | 32.3065 | 15025.0537 | 64.1902 | 1181.4239 | 173.4907 | 455.6833 | 2953.9419 | 5342.6865 | 331.7549 | 115.734 | -0.4252% | -0.4452% | 55 | Wisconsin | 460.4313 | 316.7971 | 15.53 | 94.2874 | 330.4783 | 34.8688 | 147.0699 | 38856.9351 | 21.7868 | 8.0967 | 3763.3545 | 17.1239 | 322.135 | 51.7372 | 137.2564 | 805.4442 | 1330.9909 | 93.5373 | 28.7416 | 46836.6023 | 7979.6672 | -137893.839 | -23449.2824 | 25.46% | 25.5% | 24.88% | 25.02%
Wyoming | 545571.0766 | 61280.026 |  | Wyoming | 3174.9357 | 3401.4535 | 104.8231 | 243.1667 | 2369.5183 | 159.7879 | 991.8807 | 547288.11 | 61392.3232 | 485895.7868 | 336.2692 | 69.7366 | 34648.7612 | 94.9136 | 1482.5679 | 144.6211 | 393.0005 | 3710.7699 | 9347.3832 | 521.1019 | 197.6321 | 0.3147% | 0.1833% | 56 | Wyoming | 1166.3025 | 1251.8206 | 40.4788 | 123.1291 | 875.7115 | 70.6086 | 375.9494 | 178580.5778 | 121.3744 | 25.6372 | 12707.5856 | 37.2057 | 627.0264 | 75.0788 | 205.1122 | 1569.188 | 3439.6229 | 219.083 | 72.82 | 201584.3125 | 23003.7347 | -343986.7641 | -38276.2914 | 36.83% | 37.47% | 47.48% | 47.96%
Tribal | 14424.7344 | 2063.4325 |  | Tribal Data | 0 | 0 | 0 | 0 | 0 | 0 | 0 | 0 | 0 | 0 | 0 | 0 | 0 | 0 | 0 | 0 | 0 | 0 | 0 | 0 | 0 | -100% | -100%
Alaska | 107903.4575 | 11775.274 |  | Alaska | 0 | 0 | 0 | 0 | 0 | 0 | 0 | 0 | 0 | 0 | 0 | 0 | 0 | 0 | 0 | 0 | 0 | 0 | 0 | 0 | 0 | -100% | -100% | [21 empty] | 0 | 0 | -107903.4575 | -11775.274 | #DIV/0! | #DIV/0! | 17.97% | 17.52%
Hawaii | 18275.8246 | 2389.4025 |  | Hawaii | 0 | 0 | 0 | 0 | 0 | 0 | 0 | 0 | 0 | 0 | 0 | 0 | 0 | 0 | 0 | 0 | 0 | 0 | 0 | 0 | 0 | -100% | -100% | [21 empty] | 0 | 0 | -18275.8246 | -2389.4025 | #DIV/0! | #DIV/0!
Puerto Rico | 1133400.5475 | 150742.3449 |  | Puerto Rico | 0 | 0 | 0 | 0 | 0 | 0 | 0 | 0 | 0 | 0 | 0 | 0 | 0 | 0 | 0 | 0 | 0 | 0 | 0 | 0 | 0 | -100% | -100% | [21 empty] | 0 | 0 | -1133400.5475 | -150742.3449 | #DIV/0! | #DIV/0!
Virgin Islands | 1777.1873 | 245.3047 |  | Virgin Islands | 0 | 0 | 0 | 0 | 0 | 0 | 0 | 0 | 0 | 0 | 0 | 0 | 0 | 0 | 0 | 0 | 0 | 0 | 0 | 0 | 0 | -100% | -100% | [21 empty] | 0 | 0 | -1777.1873 | -245.3047 | #DIV/0! | #DIV/0!
EEZ Offshore
Overall total | 16641284.5446 | 2285634.5115 |  |  | 116646.5544 | 104246.3984 | 3597.6154 | 15401.2282 | 89112.9498 | 6794.2084 | 37196.3956 | 15374715.2293 | 2115870.6123 | 13258844.617 | 8534.5329 | 2281.5585 | 1088901.8129 | 3268.167 | 67518.7946 | 8253.2452 | 21620.0812 | 168883.4995 | 345879.0296 | 20052.379 | 7682.1617 |  |  |  |  | 41497.1804 | 35868.159 | 1323.5584 | 6282.7985 | 31343.513 | 2701.1514 | 13369.7267 | 4638003.2934 | 2837.3578 | 803.591 | 381318.2112 | 1251.403 | 25582.8298 | 3520.6954 | 9324.7722 | 63987.8661 | 122320.5573 | 7732.5282 | 2697.3131 | 5391766.5058 | 753763.2124
CONUS Total | 15365502.7932 | 2118418.7528 |  |  | 116646.5544 | 104246.3984 | 3597.6154 | 15401.2282 | 89112.9498 | 6794.2084 | 37196.3956 | 15374715.2293 | 2115870.6123 | 13258844.617 | 8534.5329 | 2281.5585 | 1088901.8129 | 3268.167 | 67518.7946 | 8253.2452 | 21620.0812 | 168883.4995 | 345879.0296 | 20052.379 | 7682.1617 |  |  |  |  | 41497.1804 | 35868.159 | 1323.5584 | 6282.7985 | 31343.513 | 2701.1514 | 13369.7267 | 4638003.2934 | 2837.3578 | 803.591 | 381318.2112 | 1251.403 | 25582.8298 | 3520.6954 | 9324.7722 | 63987.8661 | 122320.5573 | 7732.5282 | 2697.3131 | 5391766.5058 | 753763.2124 | -10727499.4998 | #REF! | -69.82% | #REF!
Eastern State Total | 11607732.6376 | 1646107.2385 |  |  | 91562.5247 | 79599.5111 | 2800.6505 | 12381.9784 | 69855.671 | 5324.9323 | 29117.3731 | 11610844.1408 | 1643602.1617 | 9967241.9791 | 6429.3701 | 1766.5817 | 838693.3044 | 2557.8674 | 53338.8181 | 6584.6597 | 17211.3133 | 133409.9491 | 271331.3633 | 15599.7015 | 6036.5921 |  |  |  |  | 30071.6949 | 25384.3351 | 948.0115 | 4632.5944 | 22769.0369 | 1950.3859 | 9679.8699 | 3215512.5933 | 1975.9957 | 575.0924 | 271247.6158 | 892.3612 | 18669.0713 | 2575.3942 | 6803.8321 | 46693.6787 | 88716.5934 | 5550.0636 | 1964.58 | 3756612.8002 | 541100.2069
36US3 total |  |  |  |  | 116646.5544 | 104246.3984 | 3597.6154 | 15401.2282 | 89112.9498 | 6794.2084 | 37196.3956 | 15374715.2293 | 2115870.6123 | 13258844.617 | 8534.5329 | 2281.5585 | 1088901.8129 | 3268.167 | 67518.7946 | 8253.2452 | 21620.0812 | 168883.4995 | 345879.0296 | 20052.379 | 7682.1617 |  |  |  |  | 41497.1804 | 35868.159 | 1323.5584 | 6282.7985 | 31343.513 | 2701.1514 | 13369.7267 | 4638003.2934 | 2837.3578 | 803.591 | 381318.2112 | 1251.403 | 25582.8298 | 3520.6954 | 9324.7722 | 63987.8661 | 122320.5573 | 7732.5282 | 2697.3131 | 5391766.5058 | 753763.2124
| 15506106.8097 | 2134646.8619

## fertilizer
| Inventory (2019ge CMAQ) | SMOKE (was not run for this case)
State | NH3 | # State | NH3 | NH3_FERT | NH3
Alabama | 5276.1172 | Alabama |  |  | -100%
Arizona | 16264.7 | Arizona |  |  | -100%
Arkansas | 14780.0426 | Arkansas |  |  | -100%
California | 132717.4255 | California |  |  | -100%
Colorado | 63218.4937 | Colorado |  |  | -100%
Connecticut | 344.9222 | Connecticut |  |  | -100%
Delaware | 576.0013 | Delaware |  |  | -100%
District of Columbia | 0.73327 | District of Columbia |  |  | -100%
Florida | 40128.9162 | Florida |  |  | -100%
Georgia | 7525.7777 | Georgia |  |  | -100%
Idaho | 43759.2547 | Idaho |  |  | -100%
Illinois | 11028.1095 | Illinois |  |  | -100%
Indiana | 14698.5982 | Indiana |  |  | -100%
Iowa | 12830.2906 | Iowa |  |  | -100%
Kansas | 108129.7215 | Kansas |  |  | -100%
Kentucky | 9426.3212 | Kentucky |  |  | -100%
Louisiana | 8139.8905 | Louisiana |  |  | -100%
Maine | 577.4654 | Maine |  |  | -100%
Maryland | 2045.0761 | Maryland |  |  | -100%
Massachusetts | 472.6027 | Massachusetts |  |  | -100%
Michigan | 14575.0663 | Michigan |  |  | -100%
Minnesota | 26269.3934 | Minnesota |  |  | -100%
Mississippi | 6085.5355 | Mississippi |  |  | -100%
Missouri | 23543.8438 | Missouri |  |  | -100%
Montana | 37089.1007 | Montana |  |  | -100%
Nebraska | 58779.363 | Nebraska |  |  | -100%
Nevada | 11402.1622 | Nevada |  |  | -100%
New Hampshire | 217.9115 | New Hampshire |  |  | -100%
New Jersey | 522.6802 | New Jersey |  |  | -100%
New Mexico | 15929.5673 | New Mexico |  |  | -100%
New York | 2800.5806 | New York |  |  | -100%
North Carolina | 9336.1752 | North Carolina |  |  | -100%
North Dakota | 45809.8866 | North Dakota |  |  | -100%
Ohio | 6580.8545 | Ohio |  |  | -100%
Oklahoma | 87250.1261 | Oklahoma |  |  | -100%
Oregon | 10351.1769 | Oregon |  |  | -100%
Pennsylvania | 3430.3524 | Pennsylvania |  |  | -100%
Rhode Island | 60.7844 | Rhode Island |  |  | -100%
South Carolina | 3859.9626 | South Carolina |  |  | -100%
South Dakota | 37119.3113 | South Dakota |  |  | -100%
Tennessee | 6190.3226 | Tennessee |  |  | -100%
Texas | 212375.5144 | Texas |  |  | -100%
Utah | 15640.7633 | Utah |  |  | -100%
Vermont | 358.508 | Vermont |  |  | -100%
Virginia | 6810.4176 | Virginia |  |  | -100%
Washington | 32684.7514 | Washington |  |  | -100%
West Virginia | 2244.985 | West Virginia |  |  | -100%
Wisconsin | 10552.0246 | Wisconsin |  |  | -100%
Wyoming | 23102.76 | Wyoming |  |  | -100%
Tribal
Alaska
Hawaii
Puerto Rico
Virgin Islands
Total | 1202914.3415 |  | 0 | 0
CONUS Total | 1202914.3415 |  | 0 | 0
Eastern State Total | 800754.1858 |  | 0 | 0

## livestock
| Inventory (2019ge) | [12 empty] | SMOKE (2019ge) | [41 empty] | 1.2508 | diff
state | NH3 | VOC | ACETALD | BENZENE | CHCL3 | DICHLRBNZN | MECL | METHANOL | TOLUENE | XYLENES | PAH_880E5 | HEXANE | ACETONIT | # State | AACD | ACET | ACETONITRILE | ALD2 | ALD2_PRIMARY | ALDX | APIN | BENZ | CH4 | CHCL3 | CL2_ME | DICHLOROBENZENE | ETH | ETHA | ETHY | ETOH | FACD | FORM | HEXANE | IOLE | ISOP | IVOC | KET | MEOH | NH3 | NH3_FERT | NMOG | NVOL | OLE | PAH_880E5 | PAR | PRPA | SOAALK | TERP | TOL | TOLU | UNK | UNR | VOC_INV | XYLENES | XYLMN | NMOG | NH3 | VOC | ACETALD | BENZENE | CHCL3 | DICHLRBNZN | MECL | METHANOL | TOLUENE | XYLENES | PAH_880E5 | HEXANE | ACETONIT
Alabama | 49023.1474 | 3921.8518 | 2.2675 | 17.3276 | 8.1604 | 0.65713 | 0.65283 | 221.6672 | 11.9612 | 0.30138 | 1.9585 | 36.2322 | 28.7246 | Alabama | 892.7368 | 117.9226 | 28.7889 | 2.2714 | 2.2714 | 15.9238 | 2.6065 | 17.3662 | 34724.238 | 8.1787 | 0.65429 | 0.65823 | 0 | 7965.0394 | 0 | 705.4819 | 0 | 0 | 36.3132 | 0.63633 | 4.7758 | 229.4003 | 668.5937 | 222.1465 | 49128.2555 | 0 | 12013.971 | 0 | 28.6211 | 1.9629 | 840.6476 | 0 | 11.724 | 13.5775 | 18.7774 | 11.9846 | 0 | 135.135 | 3930.2604 | 0.30183 | 2.6032 | 3.0568 | 0.2144% | 0.2144% | 0.1701% | 0.2227% | 0.2236% | 0.1674% | 0.2236% | 0.2162% | 0.1959% | 0.15% | 0.2237% | 0.2237% | 0.2236%
Arizona | 36040.0877 | 2883.207 | 26.2798 | 1.6277 | 0.42398 | 1.1303 | 0.033916 | 596.8587 | 13.7654 | 7.6351 | 0.10176 | 1.8825 | 1.4924 | Arizona | 158.2403 | 205.0952 | 1.4929 | 26.2857 | 26.2857 | 28.8053 | 4.9896 | 1.6282 | 181470.5109 | 0.42411 | 0.033927 | 1.1307 | 0 | 2467.463 | 0 | 1458.8856 | 0 | 0 | 1.8831 | 1.0931 | 12.5894 | 127.9615 | 37.38 | 596.9889 | 36049.6333 | 0 | 5556.6551 | 0 | 8.7231 | 0.10179 | 238.8435 | 0 | 1.005 | 7.0593 | 16.8323 | 13.7697 | 0 | 16.9344 | 2883.9708 | 7.6368 | 12.4819 | 1.9267 | 0.02649% | 0.02649% | 0.02252% | 0.03108% | 0.03211% | 0.03393% | 0.03254% | 0.02182% | 0.0313% | 0.02161% | 0.03189% | 0.03202% | 0.03205%
Arkansas | 58700.5955 | 4696.0476 | 3.3563 | 20.978 | 9.7604 | 0.74284 | 0.78083 | 252.8017 | 14.2229 | 0.20037 | 2.3425 | 43.3362 | 34.3566 | Arkansas | 1063.0965 | 136.5532 | 34.3585 | 3.3564 | 3.3564 | 20.8992 | 3.9748 | 20.9791 | 38098.873 | 9.7609 | 0.78087 | 0.74285 | 0 | 9586.8165 | 0 | 840.4184 | 0 | 0 | 43.3386 | 0.71814 | 5.5314 | 287.54 | 797.9227 | 252.8165 | 58703.5145 | 0 | 14420.5418 | 0 | 33.958 | 2.3426 | 1007.1332 | 0 | 14.1505 | 18.1844 | 23.0058 | 14.2235 | 0 | 161.0172 | 4696.2811 | 0.20039 | 3.3074 | 3.0706 | 0.004973% | 0.004972% | 0.0008677% | 0.005264% | 0.005461% | 0.002102% | 0.005444% | 0.005829% | 0.004162% | 0.006494% | 0.00545% | 0.005458% | 0.005493%
California | 278206.4242 | 46010.8049 | 163.2865 | 37.3184 | 16.0656 | 36.5065 | 1.0068 | 4316.5527 | 342.2945 | 51.024 | 3.9611 | 71.2108 | 56.3401 | California | 2488.7075 | 1550.792 | 56.38 | 163.3462 | 163.3462 | 721.3183 | 87.3641 | 37.3437 | 1403903.2621 | 16.0769 | 1.0076 | 36.526 | 0 | 70336.6037 | 0 | 27935.1476 | 0 | 0 | 71.2611 | 35.3109 | 102.8914 | 1503.4283 | 1388.7505 | 4318.2803 | 278330.2358 | 0 | 117924.7248 | 0 | 282.8844 | 3.9639 | 4613.5471 | 0 | 23.5259 | 74.8202 | 379.8963 | 342.4782 | 0 | 405.5721 | 46034.7963 | 51.0428 | 152.9172 | 2.5616 | 0.0445% | 0.05214% | 0.03659% | 0.06779% | 0.07073% | 0.05335% | 0.07071% | 0.04002% | 0.05366% | 0.03681% | 0.0707% | 0.07072% | 0.07073%
Colorado | 51282.0011 | 4102.5602 | 16.6107 | 2.6505 | 0.2678 | 3.7292 | 0.021424 | 222.7988 | 35.2729 | 2.8089 | 0.064272 | 1.189 | 0.94265 | Colorado | 70.4637 | 77.1366 | 0.94291 | 16.6152 | 16.6152 | 91.1423 | 15.0878 | 2.6513 | 88215.3463 | 0.26787 | 0.02143 | 3.7305 | 0 | 6993.2267 | 0 | 2864.6143 | 0 | 0 | 1.1893 | 3.6064 | 6.8041 | 203.4366 | 30.9482 | 222.8561 | 51298.5161 | 0 | 11174.4352 | 0 | 25.3118 | 0.064289 | 363.8507 | 0 | 1.4933 | 18.9435 | 42.5706 | 35.2848 | 0 | 16.9957 | 4103.8814 | 2.8096 | 16.1132 | 2.7229 | 0.0322% | 0.03221% | 0.02741% | 0.02922% | 0.02691% | 0.03367% | 0.02665% | 0.02572% | 0.03366% | 0.02585% | 0.02703% | 0.02701% | 0.02698%
Connecticut | 2345.0529 | 187.6042 | 0.95738 | 0.34846 | 0.16138 | 0.071966 | 0.01291 | 27.1684 | 0.85299 | 0.30186 | 0.038731 | 0.71653 | 0.56806 | Connecticut | 21.9836 | 10.0766 | 0.56835 | 0.95789 | 0.95789 | 1.466 | 0.18782 | 0.34863 | 7722.2971 | 0.16146 | 0.012917 | 0.071994 | 0 | 248.7165 | 0 | 75.9899 | 0 | 0 | 0.71689 | 0.069599 | 0.57358 | 7.874 | 13.335 | 27.1827 | 2346.1841 | 0 | 446.5076 | 0 | 0.94483 | 0.038751 | 24.4285 | 0 | 0.23223 | 0.34595 | 1.0373 | 0.85336 | 0 | 3.0983 | 187.6947 | 0.30202 | 0.52922 | 2.3789 | 0.04824% | 0.04824% | 0.0531% | 0.05011% | 0.05015% | 0.03892% | 0.05027% | 0.05285% | 0.04345% | 0.05291% | 0.05114% | 0.05012% | 0.0502%
Delaware | 6354.2333 | 505.0248 | 0.31954 | 2.365 | 1.1465 | 0.034631 | 0.070775 | 34.3169 | 1.1514 | 0.086306 | 0.28309 | 5.0815 | 4.0199 | Delaware | 125.2467 | 17.602 | 4.0239 | 0.31983 | 0.31983 | 0.80407 | 0.12502 | 2.3674 | 5470.0569 | 1.1477 | 0.070846 | 0.034677 | 0 | 1006.7666 | 0 | 61.5958 | 0 | 0 | 5.0866 | 0.033524 | 0.69581 | 29.5328 | 93.1788 | 34.3506 | 6360.6664 | 0 | 1530.0024 | 0 | 3.6183 | 0.28337 | 113.2585 | 0 | 1.618 | 1.5941 | 2.0041 | 1.1527 | 0 | 18.7472 | 505.5376 | 0.086381 | 0.20724 | 3.0265 | 0.1012% | 0.1015% | 0.09012% | 0.1003% | 0.1001% | 0.1342% | 0.1004% | 0.09807% | 0.1089% | 0.08791% | 0.1001% | 0.1001% | 0.1001%
District of Columbia | [56 empty] | 0% | 0% | 0% | 0% | 0% | 0% | 0% | 0% | 0% | 0% | 0% | 0% | 0%
Florida | 30220.1338 | 2417.6106 | 15.0442 | 2.9481 | 1.3307 | 1.0675 | 0.10645 | 399.3612 | 11.9877 | 4.7662 | 0.31936 | 5.9082 | 4.684 | Florida | 214.7839 | 142.6808 | 4.6859 | 15.0481 | 15.0481 | 21.6461 | 2.7509 | 2.9493 | 117962.3128 | 1.3312 | 0.1065 | 1.0679 | 0 | 2802.1993 | 0 | 1121.1523 | 0 | 0 | 5.9107 | 1.0324 | 8.4358 | 92.7715 | 111.0455 | 399.468 | 30230.0805 | 0 | 5363.4822 | 0 | 10.8516 | 0.3195 | 263.9487 | 0 | 1.9384 | 3.703 | 13.9824 | 11.9919 | 0 | 28.9122 | 2418.4063 | 4.7674 | 8.146 | 2.2178 | 0.03291% | 0.03291% | 0.02556% | 0.0415% | 0.04185% | 0.03569% | 0.04189% | 0.02675% | 0.03533% | 0.02525% | 0.04184% | 0.0418% | 0.04178%
Georgia | 65832.3051 | 5266.5844 | 9.0987 | 22.5837 | 10.6425 | 0.48867 | 0.8514 | 441.8154 | 13.2775 | 2.3765 | 2.5542 | 47.2529 | 37.4617 | Georgia | 1193.77 | 205.8097 | 37.5533 | 9.1124 | 9.1124 | 13.7971 | 2.6278 | 22.6385 | 88399.5345 | 10.6686 | 0.85348 | 0.48959 | 0 | 9830.1144 | 0 | 855.5817 | 0 | 0 | 47.3684 | 0.47331 | 9.0948 | 308.6889 | 871.2987 | 442.7271 | 65983.3503 | 0 | 15315.6144 | 0 | 34.9652 | 2.5605 | 1100.4383 | 0 | 15.3018 | 17.3945 | 22.1098 | 13.3064 | 0 | 177.1012 | 5278.6681 | 2.3801 | 4.6381 | 2.9014 | 0.2294% | 0.2294% | 0.1507% | 0.2427% | 0.2446% | 0.1895% | 0.2445% | 0.2063% | 0.2173% | 0.1515% | 0.2446% | 0.2446% | 0.2446%
Idaho | 48087.8177 | 3861.1395 | 1.8803 | 0.29833 | 0.067056 | 1.2918 | 0.0041393 | 41.9461 | 11.2713 | 13.0733 | 0.016557 | 0.2972 | 0.23511 | Idaho | 305.4876 | 531.0096 | 0.23516 | 1.8805 | 1.8805 | 25.5794 | 3.1137 | 0.29837 | 466781.2611 | 0.067069 | 0.0041401 | 1.2919 | 0 | 2077.7174 | 0 | 2515.016 | 0 | 0 | 0.29726 | 1.2489 | 31.5476 | 181.1887 | 8.423 | 41.951 | 48092.1402 | 0 | 6470.2329 | 0 | 8.5244 | 0.01656 | 366.0755 | 0 | 0.13209 | 2.0611 | 20.9195 | 11.272 | 0 | 23.1373 | 3861.4864 | 13.0747 | 25.5625 | 1.6756 | 0.008989% | 0.008984% | 0.009822% | 0.01121% | 0.01941% | 0.006971% | 0.01887% | 0.01183% | 0.006157% | 0.01132% | 0.02024% | 0.0195% | 0.01953%
Illinois | 51162.5544 | 131.0105 | 0.46429 | 0.24051 | 0.11309 | 0.068702 | 0.009047 | 14.4134 | 0.72202 | 0.15147 | 0.027141 | 0.50211 | 0.39807 | Illinois | 14.5258 | 5.4891 | 0.39845 | 0.46453 | 0.46453 | 1.3263 | 0.15342 | 0.24074 | 4136.5442 | 0.1132 | 0.0090557 | 0.06874 | 0 | 199.5627 | 0 | 58.9933 | 0 | 0 | 0.50259 | 0.066453 | 0.31684 | 5.0712 | 9.3892 | 14.4223 | 51195.3234 | 0 | 336.1695 | 0 | 0.7784 | 0.027167 | 17.3025 | 0 | 0.15967 | 0.22335 | 0.84408 | 0.72246 | 0 | 2.1663 | 131.1017 | 0.15155 | 0.34282 | 2.5642 | 0.06405% | 0.06961% | 0.05303% | 0.09547% | 0.09643% | 0.05599% | 0.09664% | 0.06155% | 0.06123% | 0.05284% | 0.09581% | 0.09635% | 0.09637%
Indiana | 74037.7541 | 5923.0204 | 64.9618 | 19.4381 | 3.262 | 0.47959 | 0.26096 | 307.6724 | 24.5089 | 2.9655 | 0.78288 | 14.4832 | 11.4822 | Indiana | 398.581 | 121.6654 | 11.5007 | 65.0674 | 65.0674 | 143.2756 | 48.3564 | 19.4703 | 104702.7746 | 3.2673 | 0.26138 | 0.48037 | 0 | 10668.8664 | 0 | 2545.5094 | 0 | 0 | 14.5066 | 0.46439 | 10.9977 | 883.9782 | 271.3575 | 308.0983 | 74157.7597 | 0 | 16723.6921 | 0 | 16.4641 | 0.78414 | 815.4766 | 0 | 12.4093 | 104.7322 | 61.9901 | 24.5493 | 0 | 57.1823 | 5932.6208 | 2.9693 | 28.3959 | 2.8189 | 0.1621% | 0.1621% | 0.1626% | 0.1656% | 0.1615% | 0.1632% | 0.1614% | 0.1384% | 0.1648% | 0.1301% | 0.1614% | 0.1614% | 0.1614%
Iowa | 305683.639 | 24454.6913 | 306.4341 | 74.2914 | 3.7812 | 4.0105 | 0.30249 | 434.2379 | 127.184 | 4.4452 | 0.90748 | 16.7883 | 13.3097 | Iowa | 476.2832 | 167.25 | 13.3142 | 306.5337 | 306.5337 | 778.7502 | 256.423 | 74.3158 | 265724.609 | 3.7824 | 0.3026 | 4.0118 | 0 | 47103.0246 | 0 | 12982.3673 | 0 | 0 | 16.794 | 3.8783 | 34.9766 | 4247.7305 | 337.5699 | 434.3521 | 305782.8981 | 0 | 71734.4153 | 0 | 56.232 | 0.90779 | 2936.1866 | 0 | 46.1615 | 532.9016 | 314.3061 | 127.2254 | 0 | 76.4436 | 24462.6319 | 4.4463 | 140.3673 | 2.9324 | 0.03247% | 0.03247% | 0.03249% | 0.03293% | 0.03394% | 0.03123% | 0.03406% | 0.0263% | 0.03256% | 0.02386% | 0.03399% | 0.03398% | 0.03394%
Kansas | 111656.0239 | 8932.4821 | 46.5697 | 9.0566 | 0.20328 | 7.51 | 0.016263 | 278.5764 | 75.9009 | 3.5537 | 0.048788 | 0.90258 | 0.71556 | Kansas | 74.4228 | 95.765 | 0.71573 | 46.5796 | 46.5796 | 230.3968 | 46.9162 | 9.0585 | 137791.4602 | 0.20333 | 0.016267 | 7.5125 | 0 | 16329.5314 | 0 | 6251.1457 | 0 | 0 | 0.90279 | 7.2626 | 11.9727 | 656.4306 | 36.2424 | 278.6475 | 111689.6507 | 0 | 25361.0016 | 0 | 51.2571 | 0.0488 | 822.7105 | 0 | 5.2606 | 72.6906 | 102.4288 | 75.9256 | 0 | 26.8287 | 8935.1723 | 3.5546 | 38.5139 | 2.8383 | 0.03012% | 0.03012% | 0.02126% | 0.02117% | 0.02401% | 0.03374% | 0.02419% | 0.02552% | 0.03253% | 0.02525% | 0.02404% | 0.02393% | 0.02398%
Kentucky | 28145.3388 | 2251.6271 | 10.93 | 5.629 | 1.9592 | 0.95519 | 0.15674 | 157.5285 | 12.0393 | 1.427 | 0.47021 | 8.6989 | 6.8964 | Kentucky | 234.0946 | 63.7949 | 6.9048 | 10.9452 | 10.9452 | 34.1792 | 7.6815 | 5.6359 | 46231.0133 | 1.9616 | 0.15693 | 0.95681 | 0 | 3944.7262 | 0 | 998.47 | 0 | 0 | 8.7094 | 0.92498 | 4.1066 | 165.5697 | 162.6137 | 157.7602 | 28185.7144 | 0 | 6263.6436 | 0 | 12.4117 | 0.47078 | 319.1841 | 0 | 3.6818 | 15.3314 | 18.0622 | 12.0582 | 0 | 35.8096 | 2254.8571 | 1.4293 | 6.8342 | 2.7778 | 0.1435% | 0.1435% | 0.1393% | 0.123% | 0.1208% | 0.1697% | 0.1208% | 0.1471% | 0.1572% | 0.1581% | 0.1207% | 0.1208% | 0.1208%
Louisiana | 12408.5506 | 992.6841 | 1.3555 | 2.8602 | 1.3407 | 0.46963 | 0.10726 | 62.7244 | 5.1397 | 0.39114 | 0.32178 | 5.9529 | 4.7194 | Louisiana | 151.3794 | 28.2739 | 4.7194 | 1.3556 | 1.3556 | 9.4368 | 1.1805 | 2.8602 | 15362.5957 | 1.3407 | 0.10726 | 0.46965 | 0 | 1853.921 | 0 | 369.8807 | 0 | 0 | 5.9529 | 0.45403 | 1.4655 | 45.6062 | 110.4297 | 62.7268 | 12408.8763 | 0 | 2875.0474 | 0 | 7.0142 | 0.32178 | 165.0685 | 0 | 1.913 | 2.5282 | 6.4233 | 5.1399 | 0 | 23.4419 | 992.7102 | 0.39116 | 1.7058 | 2.8962 | 0.002625% | 0.002627% | 0.00677% | 0.0002766% | 0.0001498% | 0.003907% | -7.755e-07% | 0.003762% | 0.004267% | 0.006924% | 0.0001987% | 0.0001742% | 0.0001984%
Maine | 2184.8194 | 174.7856 | 1.2012 | 0.37246 | 0.17383 | 0.026401 | 0.013907 | 33.4184 | 0.50879 | 0.3791 | 0.04172 | 0.77182 | 0.61189 | Maine | 24.4754 | 12.2648 | 0.61226 | 1.2016 | 1.2016 | 0.60355 | 0.0921 | 0.37268 | 9267.5773 | 0.17394 | 0.013915 | 0.026411 | 0 | 189.8579 | 0 | 54.2911 | 0 | 0 | 0.77229 | 0.025532 | 0.67686 | 8.0635 | 14.2484 | 33.4303 | 2185.7826 | 0 | 377.0032 | 0 | 0.68922 | 0.041745 | 23.8154 | 0 | 0.25082 | 0.32203 | 0.68562 | 0.509 | 0 | 3.2492 | 174.8626 | 0.37922 | 0.49891 | 2.156 | 0.04408% | 0.04408% | 0.03234% | 0.06022% | 0.06047% | 0.03647% | 0.06135% | 0.03549% | 0.04178% | 0.03152% | 0.06057% | 0.0605% | 0.06052%
Maryland | 526.6944 | 42.1355 | 0.10544 | 0.027599 | 0.01183 | 0.038903 | 0.0009464 | 2.9364 | 0.35116 | 0.034399 | 0.0028392 | 0.052525 | 0.041641 | Maryland | 1.7936 | 1.0606 | 0.041696 | 0.10556 | 0.10556 | 0.75139 | 0.086917 | 0.027634 | 1025.2545 | 0.011846 | 0.00094764 | 0.038942 | 0 | 69.7219 | 0 | 27.7257 | 0 | 0 | 0.052594 | 0.037647 | 0.076132 | 1.2243 | 1.0554 | 2.9397 | 527.2541 | 0 | 112.9666 | 0 | 0.28564 | 0.0028429 | 4.0915 | 0 | 0.016709 | 0.059968 | 0.38207 | 0.35152 | 0 | 0.32935 | 42.1803 | 0.034436 | 0.13808 | 2.6782 | 0.1063% | 0.1062% | 0.1093% | 0.1288% | 0.1324% | 0.1008% | 0.132% | 0.1119% | 0.1024% | 0.1093% | 0.1325% | 0.1324% | 0.1323%
Massachusetts | 941.4377 | 75.315 | 0.64034 | 0.034747 | 0.0073049 | 0.035692 | 0.00058439 | 14.3936 | 0.40208 | 0.18462 | 0.0017532 | 0.032434 | 0.025713 | Massachusetts | 3.5139 | 4.9331 | 0.025727 | 0.64073 | 0.64073 | 0.86738 | 0.14263 | 0.034767 | 4438.0083 | 0.0073088 | 0.0005847 | 0.035711 | 0 | 70.6022 | 0 | 40.6469 | 0 | 0 | 0.032451 | 0.034523 | 0.30799 | 3.2269 | 0.68305 | 14.4023 | 941.9806 | 0 | 150.8977 | 0 | 0.25626 | 0.0017541 | 6.0648 | 0 | 0.020691 | 0.18357 | 0.482 | 0.40231 | 0 | 0.38459 | 75.3584 | 0.18473 | 0.32565 | 2.0024 | 0.05766% | 0.05766% | 0.06038% | 0.05782% | 0.05365% | 0.05248% | 0.05316% | 0.06028% | 0.05525% | 0.06002% | 0.05368% | 0.0536% | 0.05345%
Michigan | 33202.3689 | 2656.1894 | 28.2462 | 4.8788 | 1.0017 | 0.4298 | 0.080132 | 426.6216 | 10.1116 | 5.2242 | 0.2404 | 4.4473 | 3.5258 | Michigan | 185.8273 | 150.2961 | 3.5279 | 28.2641 | 28.2641 | 37.6079 | 11.3018 | 4.8818 | 129343.2896 | 1.0023 | 0.08018 | 0.43008 | 0 | 3071.8352 | 0 | 1151.2197 | 0 | 0 | 4.45 | 0.41577 | 9.6758 | 240.583 | 83.5549 | 426.8928 | 33223.3133 | 0 | 5880.1823 | 0 | 6.5458 | 0.24054 | 288.8674 | 0 | 3.1199 | 23.6476 | 18.9091 | 10.118 | 0 | 22.2606 | 2657.865 | 5.2275 | 12.0472 | 2.2124 | 0.06308% | 0.06308% | 0.06335% | 0.06194% | 0.06008% | 0.06404% | 0.06027% | 0.06358% | 0.06372% | 0.06353% | 0.06027% | 0.06009% | 0.06004%
Minnesota | 132322.055 | 10585.7645 | 125.7491 | 32.5172 | 3.6687 | 1.1743 | 0.2935 | 489.6117 | 47.9101 | 5.1998 | 0.8805 | 16.2892 | 12.9139 | Minnesota | 475.0055 | 185.4477 | 12.913 | 125.7612 | 125.7612 | 285.6201 | 95.4069 | 32.5192 | 184534.8901 | 3.6685 | 0.29348 | 1.1743 | 0 | 19018.5317 | 0 | 5015.0495 | 0 | 0 | 16.288 | 1.1353 | 19.4243 | 1667.8473 | 309.3289 | 489.6304 | 132330.723 | 0 | 29791.194 | 0 | 25.6482 | 0.88043 | 1343.5367 | 0 | 20.4819 | 202.2904 | 119.5999 | 47.9136 | 0 | 67.6275 | 10586.4578 | 5.2002 | 55.6352 | 2.8141 | 0.006551% | 0.006549% | 0.0096% | 0.00598% | -0.007234% | 0.0009213% | -0.007134% | 0.00383% | 0.007247% | 0.005969% | -0.007231% | -0.00725% | -0.007208%
Mississippi | 44639.1855 | 3571.1348 | 15.302 | 14.5922 | 5.4438 | 0.51998 | 0.4355 | 157.5488 | 12.7835 | 0.32671 | 1.3065 | 24.1703 | 19.1621 | Mississippi | 596.22 | 81.8036 | 19.1671 | 15.3059 | 15.3059 | 44.2862 | 13.2462 | 14.596 | 32469.4487 | 5.4452 | 0.43562 | 0.52011 | 0 | 7159.1071 | 0 | 988.7272 | 0 | 0 | 24.1767 | 0.50281 | 4.5327 | 340.6425 | 446.2361 | 157.5894 | 44650.7573 | 0 | 10813.5248 | 0 | 20.4606 | 1.3068 | 669.9368 | 0 | 9.6745 | 33.096 | 25.6967 | 12.7868 | 0 | 90.3066 | 3572.0605 | 0.32678 | 7.8112 | 3.0273 | 0.02592% | 0.02592% | 0.02525% | 0.02602% | 0.02616% | 0.02535% | 0.02622% | 0.02575% | 0.02598% | 0.02152% | 0.02611% | 0.02615% | 0.02616%
Missouri | 95326.3924 | 7626.1115 | 72.8059 | 22.0813 | 3.3939 | 1.9849 | 0.27151 | 257.2904 | 40.094 | 2.2695 | 0.81454 | 15.069 | 11.9466 | Missouri | 402.1677 | 105.0841 | 11.9506 | 72.8272 | 72.8272 | 196.0265 | 60.0824 | 22.0881 | 101785.1471 | 3.3951 | 0.27161 | 1.9853 | 0 | 14367.7868 | 0 | 3776.2517 | 0 | 0 | 15.0741 | 1.9193 | 11.5157 | 1045.0134 | 285.9072 | 257.3643 | 95354.193 | 0 | 22101.8337 | 0 | 27.1716 | 0.81482 | 990.699 | 0 | 13.97 | 124.328 | 84.5559 | 40.1051 | 0 | 62.6802 | 7628.3354 | 2.2701 | 35.7477 | 2.8973 | 0.02916% | 0.02916% | 0.02927% | 0.03099% | 0.03402% | 0.02361% | 0.03416% | 0.02871% | 0.02773% | 0.02569% | 0.03397% | 0.03405% | 0.03403%
Montana | 11317.5795 | 905.4063 | 3.173 | 0.52789 | 0.042546 | 0.87608 | 0.0034036 | 39.3572 | 8.1379 | 0.49769 | 0.010211 | 0.1889 | 0.14976 | Montana | 11.9483 | 13.5972 | 0.14975 | 3.1728 | 3.1728 | 20.8474 | 3.347 | 0.52785 | 16874.0113 | 0.042541 | 0.0034033 | 0.87603 | 0 | 1595.4078 | 0 | 650.7182 | 0 | 0 | 0.18888 | 0.84689 | 1.3214 | 42.8446 | 5.5912 | 39.3553 | 11317.0169 | 0 | 2514.3898 | 0 | 5.8683 | 0.01021 | 79.5019 | 0 | 0.28962 | 4.0079 | 9.682 | 8.1375 | 0 | 3.5112 | 905.3613 | 0.49767 | 3.5077 | 2.7772 | -0.00497% | -0.004971% | -0.006753% | -0.008319% | -0.0102% | -0.005267% | -0.01055% | -0.004837% | -0.00473% | -0.004846% | -0.00985% | -0.01047% | -0.01034%
Nebraska | 122863.2647 | 9829.0614 | 51.5429 | 12.3814 | 0.36337 | 8.242 | 0.029069 | 80.8243 | 85.1278 | 0.9349 | 0.087208 | 1.6133 | 1.279 | Nebraska | 53.2331 | 29.3573 | 1.2791 | 51.5444 | 51.5444 | 275.5915 | 59.5237 | 12.3818 | 88623.4186 | 0.36338 | 0.02907 | 8.2422 | 0 | 19261.5167 | 0 | 6939.4526 | 0 | 0 | 1.6134 | 7.968 | 9.4781 | 832.9791 | 51.8514 | 80.8273 | 122867.3263 | 0 | 29120.8105 | 0 | 57.2772 | 0.087211 | 949.2309 | 0 | 7.2976 | 96.9583 | 120.0782 | 85.1306 | 0 | 28.9997 | 9829.3863 | 0.93493 | 43.0898 | 2.9626 | 0.003306% | 0.003306% | 0.002851% | 0.002806% | 0.003299% | 0.00259% | 0.003651% | 0.003704% | 0.003378% | 0.00343% | 0.003372% | 0.003327% | 0.003349%
Nevada | 17730.1242 | 1418.4099 | 1.7082 | 0.13703 | 0.0027379 | 1.6851 | 0.00021903 | 42.7873 | 14.4797 | 0.55481 | 0.00065709 | 0.012156 | 0.0096374 | Nevada | 8.4682 | 14.56 | 0.0096389 | 1.7085 | 1.7085 | 32.534 | 3.7677 | 0.13705 | 21673.0053 | 0.0027383 | 0.00021907 | 1.6852 | 0 | 2595.5374 | 0 | 1108.3248 | 0 | 0 | 0.012158 | 1.6291 | 1.6254 | 33.7229 | 4.0902 | 42.7951 | 17731.6668 | 0 | 4028.677 | 0 | 10.8465 | 0.0006572 | 115.5293 | 0 | 0.0049232 | 1.9595 | 15.4116 | 14.4809 | 0 | 5.0983 | 1418.5333 | 0.55491 | 4.9575 | 2.84 | 0.008701% | 0.008697% | 0.01817% | 0.008756% | 0.01638% | 0.007281% | 0.01632% | 0.01819% | 0.007897% | 0.01814% | 0.01612% | 0.01629% | 0.01589%
New Hampshire | 601.7923 | 48.1434 | 0.42189 | 0.039334 | 0.015749 | 0.015698 | 0.0012599 | 10.3837 | 0.2022 | 0.12988 | 0.0037797 | 0.069925 | 0.055436 | New Hampshire | 3.6255 | 3.6139 | 0.055472 | 0.42222 | 0.42222 | 0.36005 | 0.055164 | 0.039361 | 3089.845 | 0.015759 | 0.0012607 | 0.015707 | 0 | 40.2946 | 0 | 21.9757 | 0 | 0 | 0.06997 | 0.015185 | 0.21503 | 1.9664 | 1.3228 | 10.3919 | 602.2334 | 0 | 92.0903 | 0 | 0.1494 | 0.0037822 | 4.4628 | 0 | 0.025546 | 0.0807 | 0.24286 | 0.20233 | 0 | 0.41795 | 48.1787 | 0.12998 | 0.1926 | 1.9114 | 0.07329% | 0.07329% | 0.07968% | 0.06683% | 0.06433% | 0.06056% | 0.06338% | 0.0791% | 0.06747% | 0.07931% | 0.06447% | 0.06438% | 0.06427%
New Jersey | 1466.2362 | 117.2989 | 0.61179 | 0.26577 | 0.10738 | 0.041689 | 0.0085907 | 13.6185 | 0.53865 | 0.14295 | 0.025772 | 0.47679 | 0.37799 | New Jersey | 13.7785 | 5.1896 | 0.37829 | 0.61223 | 0.61223 | 1.221 | 0.23991 | 0.26598 | 3860.0435 | 0.10747 | 0.0085974 | 0.041717 | 0 | 175.667 | 0 | 47.0266 | 0 | 0 | 0.47716 | 0.040329 | 0.30324 | 6.8026 | 8.8719 | 13.6284 | 1467.3095 | 0 | 298.2552 | 0 | 0.59897 | 0.025792 | 16.2501 | 0 | 0.17581 | 0.49544 | 0.74999 | 0.53903 | 0 | 1.9924 | 117.3847 | 0.14305 | 0.33806 | 2.5408 | 0.0732% | 0.0732% | 0.07216% | 0.07766% | 0.07819% | 0.06688% | 0.07807% | 0.0725% | 0.0705% | 0.07063% | 0.07819% | 0.07821% | 0.07818%
New Mexico | 20920.4971 | 1673.6397 | 17.5529 | 0.063111 | 0.0068796 | 0.55403 | 0.00055037 | 440.4192 | 6.9385 | 5.7176 | 0.0016511 | 0.030546 | 0.024216 | New Mexico | 84.9535 | 149.765 | 0.024223 | 17.5569 | 17.5569 | 10.7584 | 1.26 | 0.063129 | 132754.6499 | 0.0068816 | 0.00055053 | 0.55418 | 0 | 861.7136 | 0 | 827.4254 | 0 | 0 | 0.030554 | 0.53574 | 8.9847 | 53.4829 | 1.8345 | 440.5184 | 20925.4667 | 0 | 2685.5796 | 0 | 3.5863 | 0.0016516 | 113.9341 | 0 | 0.013525 | 0.69649 | 7.5474 | 6.9403 | 0 | 6.849 | 1674.0373 | 5.7188 | 7.6849 | 1.6043 | 0.02376% | 0.02376% | 0.02246% | 0.02808% | 0.0278% | 0.02716% | 0.02795% | 0.02254% | 0.02623% | 0.02246% | 0.02774% | 0.02788% | 0.02807%
New York | 28987.0959 | 2318.9677 | 28.4747 | 0.75991 | 0.29725 | 0.23931 | 0.02378 | 708.8208 | 5.9698 | 9.1116 | 0.071339 | 1.3198 | 1.0463 | New York | 166.647 | 242.7621 | 1.0475 | 28.5097 | 28.5097 | 5.9304 | 0.99636 | 0.7608 | 209359.9646 | 0.29758 | 0.023807 | 0.23954 | 0 | 685.6406 | 0 | 938.715 | 0 | 0 | 1.3213 | 0.23157 | 14.2141 | 87.9529 | 24.8554 | 709.6889 | 29021.9074 | 0 | 3250.2509 | 0 | 2.4605 | 0.07142 | 171.9218 | 0 | 0.49593 | 1.6317 | 7.111 | 5.9766 | 0 | 13.851 | 2321.7526 | 9.1227 | 10.8109 | 1.3999 | 0.1201% | 0.1201% | 0.1227% | 0.1171% | 0.1132% | 0.09592% | 0.1132% | 0.1225% | 0.1138% | 0.1224% | 0.1135% | 0.1134% | 0.1134%
North Carolina | 189810.0356 | 15184.8023 | 173.658 | 57.5835 | 9.2045 | 0.35942 | 0.73636 | 313.1475 | 61.7021 | 1.1597 | 2.2091 | 40.8681 | 32.3999 | North Carolina | 1018.7828 | 154.4821 | 32.4634 | 173.8448 | 173.8448 | 414.6819 | 144.672 | 57.6615 | 131962.6177 | 9.2225 | 0.7378 | 0.3602 | 0 | 30171.5886 | 0 | 6374.9669 | 0 | 0 | 40.9481 | 0.34822 | 20.603 | 2593.5315 | 764.5187 | 313.7801 | 190058.8757 | 0 | 45532.0853 | 0 | 40.876 | 2.2134 | 2235.0335 | 0 | 36.7435 | 316.4762 | 174.2178 | 61.7769 | 0 | 152.1061 | 15204.71 | 1.1622 | 74.9617 | 2.9946 | 0.1311% | 0.1311% | 0.1076% | 0.1354% | 0.1959% | 0.2153% | 0.1958% | 0.202% | 0.1213% | 0.2164% | 0.1958% | 0.1959% | 0.1958%
North Dakota | 7808.495 | 624.6796 | 1.9517 | 0.46679 | 0.069127 | 0.60638 | 0.0055302 | 19.9641 | 5.6447 | 0.23744 | 0.016591 | 0.30692 | 0.24333 | North Dakota | 11.0022 | 7.1434 | 0.24328 | 1.9514 | 1.9514 | 14.6295 | 2.3872 | 0.46671 | 9403.7184 | 0.069112 | 0.005529 | 0.60635 | 0 | 1147.9172 | 0 | 445.3759 | 0 | 0 | 0.30686 | 0.58618 | 0.7772 | 30.9556 | 7.1106 | 19.9621 | 7807.8896 | 0 | 1779.7216 | 0 | 4.1851 | 0.016587 | 58.0203 | 0 | 0.26805 | 2.9738 | 6.787 | 5.6444 | 0 | 2.9776 | 624.6311 | 0.23742 | 2.3467 | 2.8492 | -0.007754% | -0.007754% | -0.01503% | -0.01788% | -0.02148% | -0.006135% | -0.02126% | -0.01037% | -0.006171% | -0.009537% | -0.02122% | -0.02133% | -0.0214%
Ohio | 67657.0115 | 5412.5609 | 55.9283 | 15.2314 | 2.769 | 0.78705 | 0.22152 | 425.2836 | 23.1106 | 4.6486 | 0.66455 | 12.2942 | 9.7467 | Ohio | 370.2598 | 159.3605 | 9.7753 | 56.0904 | 56.0904 | 115.3331 | 37.0804 | 15.2762 | 136941.1225 | 2.7771 | 0.22217 | 0.78992 | 0 | 8911.0037 | 0 | 2385.8374 | 0 | 0 | 12.3302 | 0.76364 | 12.3014 | 694.3745 | 231.1304 | 426.4804 | 67859.1539 | 0 | 14499.5631 | 0 | 16.0703 | 0.6665 | 702.1031 | 0 | 9.7437 | 79.1517 | 51.7316 | 23.1829 | 0 | 51.5923 | 5428.7323 | 4.6616 | 24.9896 | 2.6709 | 0.2988% | 0.2988% | 0.2899% | 0.2936% | 0.293% | 0.3641% | 0.2932% | 0.2814% | 0.3131% | 0.2789% | 0.2932% | 0.293% | 0.293%
Oklahoma | 76050.8789 | 6084.0702 | 46.4571 | 13.1919 | 1.5185 | 3.1973 | 0.12148 | 115.1262 | 41.6882 | 1.0155 | 0.36445 | 6.7422 | 5.3452 | Oklahoma | 179.907 | 47.0166 | 5.3459 | 46.4693 | 46.4693 | 165.5283 | 43.7692 | 13.1949 | 64251.9207 | 1.5187 | 0.1215 | 3.1985 | 0 | 11773.6752 | 0 | 3618.253 | 0 | 0 | 6.7431 | 3.0921 | 7.3809 | 699.9178 | 134.1393 | 115.1542 | 76073.6769 | 0 | 17906.9302 | 0 | 27.9239 | 0.36449 | 697.8227 | 0 | 8.1853 | 83.1028 | 71.4523 | 41.7024 | 0 | 34.2705 | 6085.8944 | 1.0158 | 27.8888 | 2.9424 | 0.02998% | 0.02998% | 0.02622% | 0.02306% | 0.01284% | 0.03785% | 0.01287% | 0.02427% | 0.03397% | 0.02925% | 0.01278% | 0.01288% | 0.0128%
Oregon | 12429.3355 | 994.3468 | 5.5617 | 0.60181 | 0.25525 | 0.64792 | 0.02042 | 143.5789 | 6.3925 | 1.784 | 0.061261 | 1.1333 | 0.89849 | Oregon | 54.0105 | 50.1415 | 0.89881 | 5.5635 | 5.5635 | 12.7276 | 1.5252 | 0.60202 | 44757.8423 | 0.25535 | 0.020428 | 0.64806 | 0 | 1220.5694 | 0 | 567.2293 | 0 | 0 | 1.1337 | 0.62651 | 3.1506 | 32.2366 | 22.3173 | 143.625 | 12432.8218 | 0 | 2265.3846 | 0 | 4.9326 | 0.061283 | 90.8392 | 0 | 0.37317 | 1.2387 | 7.0619 | 6.3941 | 0 | 7.5388 | 994.6257 | 1.7846 | 3.6604 | 2.2776 | 0.02805% | 0.02805% | 0.03192% | 0.03484% | 0.03611% | 0.02281% | 0.03605% | 0.03211% | 0.02476% | 0.03185% | 0.03594% | 0.03601% | 0.03596%
Pennsylvania | 49718.7892 | 3977.5033 | 39.246 | 8.075 | 2.2658 | 0.49669 | 0.18126 | 671.2115 | 13.4286 | 8.0014 | 0.54379 | 10.0602 | 7.9757 | Pennsylvania | 364.3762 | 240.2043 | 7.9859 | 39.295 | 39.295 | 44.8864 | 13.5614 | 8.0849 | 197673.7683 | 2.2687 | 0.1815 | 0.49752 | 0 | 4547.3936 | 0 | 1545.1279 | 0 | 0 | 10.0731 | 0.48097 | 14.7672 | 327.8837 | 187.1626 | 672.0876 | 49783.341 | 0 | 8770.5974 | 0 | 10.9059 | 0.54449 | 471.639 | 0 | 5.2542 | 29.799 | 24.8334 | 13.447 | 0 | 45.6027 | 3982.6675 | 8.0118 | 16.3275 | 2.2022 | 0.1298% | 0.1298% | 0.1249% | 0.1231% | 0.128% | 0.1656% | 0.1282% | 0.1305% | 0.1366% | 0.1305% | 0.1281% | 0.128% | 0.128%
Rhode Island | 134.7188 | 10.7775 | 0.076954 | 0.01781 | 0.0058402 | 0.0040761 | 0.00046722 | 1.4802 | 0.052677 | 0.017378 | 0.0014016 | 0.02593 | 0.020557 | Rhode Island | 0.89069 | 0.5337 | 0.020568 | 0.076998 | 0.076998 | 0.13542 | 0.029122 | 0.017819 | 444.09 | 0.0058434 | 0.00046746 | 0.0040775 | 0 | 14.1735 | 0 | 4.9844 | 0 | 0 | 0.025944 | 0.0039419 | 0.033176 | 0.67132 | 0.4875 | 1.481 | 134.7865 | 0 | 25.4911 | 0 | 0.045137 | 0.0014024 | 1.2395 | 0 | 0.011545 | 0.05449 | 0.074481 | 0.0527 | 0 | 0.12202 | 10.7829 | 0.017389 | 0.039631 | 2.364 | 0.05024% | 0.05026% | 0.05694% | 0.05192% | 0.05444% | 0.03515% | 0.05285% | 0.05968% | 0.043% | 0.05939% | 0.05239% | 0.05328% | 0.05348%
South Carolina | 23738.6738 | 1899.0938 | 6.4947 | 7.7973 | 3.2163 | 0.23771 | 0.2573 | 120.2076 | 6.003 | 0.54529 | 0.77191 | 14.2804 | 11.3214 | South Carolina | 358.0121 | 57.6385 | 11.3423 | 6.5032 | 6.5032 | 16.1582 | 4.6117 | 7.8111 | 25198.3744 | 3.2222 | 0.25778 | 0.23812 | 0 | 3660.2108 | 0 | 446.7372 | 0 | 0 | 14.3068 | 0.2302 | 2.8836 | 152.731 | 263.6579 | 120.4119 | 23779.3928 | 0 | 5620.5154 | 0 | 11.4215 | 0.77334 | 368.7695 | 0 | 5.2183 | 13.0078 | 11.3729 | 6.013 | 0 | 53.5752 | 1902.3514 | 0.54606 | 3.2742 | 2.9545 | 0.1715% | 0.1715% | 0.1302% | 0.1767% | 0.1849% | 0.1725% | 0.185% | 0.1699% | 0.1654% | 0.1411% | 0.1849% | 0.185% | 0.1849%
South Dakota | 42563.2603 | 3405.0607 | 22.9327 | 5.2257 | 0.43633 | 2.2382 | 0.034906 | 125.4663 | 25.4041 | 1.4916 | 0.10472 | 1.9373 | 1.5359 | South Dakota | 69.3428 | 44.9022 | 1.5356 | 22.9296 | 22.9296 | 87.1401 | 20.5055 | 5.2249 | 55440.5877 | 0.43626 | 0.034901 | 2.238 | 0 | 6173.2429 | 0 | 2171.7981 | 0 | 0 | 1.937 | 2.1636 | 5.0531 | 314.8096 | 41.9599 | 125.45 | 42558.7492 | 0 | 9623.0423 | 0 | 16.8924 | 0.1047 | 346.5238 | 0 | 3.1742 | 35.9436 | 38.3812 | 25.4017 | 0 | 14.5021 | 3404.6998 | 1.4914 | 15.2478 | 2.8264 | -0.0106% | -0.0106% | -0.01321% | -0.01346% | -0.01535% | -0.008979% | -0.01554% | -0.01303% | -0.009285% | -0.01305% | -0.01524% | -0.01547% | -0.01548%
Tennessee | 17059.0748 | 1364.726 | 6.5456 | 2.9833 | 1.0255 | 0.66686 | 0.082039 | 100.4874 | 7.8378 | 0.98114 | 0.24612 | 4.5532 | 3.6097 | Tennessee | 126.0782 | 39.5496 | 3.617 | 6.555 | 6.555 | 21.3645 | 4.4828 | 2.9885 | 30475.3788 | 1.0276 | 0.082205 | 0.66771 | 0 | 2335.8623 | 0 | 651.0007 | 0 | 0 | 4.5624 | 0.64549 | 2.594 | 92.8362 | 85.573 | 100.6799 | 17085.7135 | 0 | 3742.4173 | 0 | 7.5793 | 0.24661 | 181.8175 | 0 | 1.9431 | 8.4079 | 11.1583 | 7.8484 | 0 | 19.4224 | 1366.8571 | 0.98298 | 4.3096 | 2.738 | 0.1562% | 0.1562% | 0.1443% | 0.1757% | 0.2024% | 0.1265% | 0.2024% | 0.1916% | 0.1349% | 0.1877% | 0.2026% | 0.2024% | 0.2024%
Texas | 259559.775 | 20764.7825 | 78.9059 | 21.9837 | 7.0834 | 16.2571 | 0.56667 | 1486.9807 | 157.3979 | 17.0742 | 1.7 | 31.4504 | 24.9337 | Texas | 1020.8473 | 542.2653 | 24.935 | 78.9234 | 78.9234 | 377.4145 | 58.7493 | 21.9861 | 507546.8554 | 7.0838 | 0.5667 | 16.2624 | 0 | 34316.6486 | 0 | 12766.496 | 0 | 0 | 31.4521 | 15.7214 | 39.1533 | 950.892 | 616.8212 | 1487.3097 | 259629.811 | 0 | 55630.8671 | 0 | 127.3757 | 1.7001 | 2154.8825 | 0 | 13.6962 | 75.2568 | 188.3291 | 157.4478 | 0 | 174.7839 | 20770.3854 | 17.0783 | 71.9635 | 2.6784 | 0.02698% | 0.02698% | 0.02219% | 0.01066% | 0.005491% | 0.03278% | 0.005481% | 0.02213% | 0.03172% | 0.02404% | 0.00543% | 0.005486% | 0.005475%
Utah | 16076.9049 | 1286.1524 | 11.5226 | 2.713 | 0.62392 | 0.33643 | 0.049913 | 150.0667 | 5.8471 | 1.7519 | 0.14974 | 2.7702 | 2.1962 | Utah | 93.5828 | 54.2551 | 2.1968 | 11.5248 | 11.5248 | 21.2275 | 5.9502 | 2.7135 | 46153.2042 | 0.62408 | 0.049926 | 0.3365 | 0 | 1828.9731 | 0 | 584.6901 | 0 | 0 | 2.7709 | 0.3253 | 3.6412 | 119.3103 | 52.0856 | 150.1013 | 16080.2164 | 0 | 3169.7422 | 0 | 4.4215 | 0.14978 | 152.5415 | 0 | 1.738 | 12.18 | 10.3694 | 5.8483 | 0 | 12.6689 | 1286.4174 | 1.7523 | 5.4108 | 2.464 | 0.0206% | 0.0206% | 0.01856% | 0.02041% | 0.02637% | 0.02021% | 0.02604% | 0.02309% | 0.01972% | 0.02254% | 0.02635% | 0.02628% | 0.02631%
Vermont | 4883.1265 | 390.6501 | 5.1663 | 0.028128 | 0.0084135 | 0.027456 | 0.00067308 | 129.0382 | 0.90453 | 1.6732 | 0.0020193 | 0.037356 | 0.029616 | Vermont | 25.5725 | 43.9414 | 0.029646 | 5.1709 | 5.1709 | 0.6205 | 0.093217 | 0.028157 | 38180.3993 | 0.0084222 | 0.00067377 | 0.027473 | 0 | 54.114 | 0 | 158.5495 | 0 | 0 | 0.037394 | 0.026559 | 2.5744 | 13.8791 | 0.75245 | 129.1515 | 4887.3453 | 0 | 489.0571 | 0 | 0.20418 | 0.0020213 | 25.5932 | 0 | 0.017142 | 0.10986 | 1.0343 | 0.90527 | 0 | 1.7462 | 390.9876 | 1.6746 | 1.9152 | 1.2508 | 0.0864% | 0.0864% | 0.0877% | 0.1022% | 0.1023% | 0.06069% | 0.1023% | 0.08779% | 0.08138% | 0.08761% | 0.102% | 0.1021% | 0.1023%
Virginia | 29434.6537 | 2354.7723 | 10.0551 | 7.2138 | 2.9874 | 0.61581 | 0.23899 | 219.2685 | 9.3859 | 1.9041 | 0.71698 | 13.2642 | 10.5157 | Virginia | 353.4752 | 90.235 | 10.5454 | 10.0738 | 10.0738 | 22.0246 | 4.9474 | 7.233 | 57204.3566 | 2.9959 | 0.23967 | 0.61708 | 0 | 3977.5989 | 0 | 772.4578 | 0 | 0 | 13.3016 | 0.59655 | 4.9772 | 155.8313 | 246.0229 | 219.7682 | 29505.0594 | 0 | 6428.5634 | 0 | 13.1465 | 0.719 | 385.1174 | 0 | 4.8148 | 12.0774 | 14.5069 | 9.4064 | 0 | 52.1617 | 2360.4047 | 1.9079 | 5.4808 | 2.7235 | 0.2392% | 0.2392% | 0.1861% | 0.2662% | 0.2821% | 0.2057% | 0.282% | 0.2279% | 0.218% | 0.2006% | 0.2821% | 0.2821% | 0.2821%
Washington | 20995.3842 | 1679.6308 | 15.2982 | 1.848 | 0.82463 | 0.34815 | 0.06597 | 392.5619 | 5.575 | 4.8378 | 0.19791 | 3.6613 | 2.9027 | Washington | 160.7549 | 137.6681 | 2.902 | 15.294 | 15.294 | 7.8394 | 1.1733 | 1.8476 | 114196.9189 | 0.82443 | 0.065954 | 0.34805 | 0 | 1279.2771 | 0 | 660.96 | 0 | 0 | 3.6605 | 0.33647 | 7.9704 | 69.0234 | 68.0648 | 392.4536 | 20989.6645 | 0 | 3096.2229 | 0 | 4.7186 | 0.19786 | 170.5681 | 0 | 1.2283 | 2.2896 | 6.8598 | 5.5735 | 0 | 18.7873 | 1679.1732 | 4.8364 | 6.3785 | 1.8439 | -0.02724% | -0.02724% | -0.02762% | -0.02417% | -0.02419% | -0.02915% | -0.02437% | -0.02759% | -0.0276% | -0.0278% | -0.02425% | -0.02417% | -0.02418%
West Virginia | 5498.4385 | 439.8751 | 0.59895 | 1.5305 | 0.72401 | 0.14063 | 0.057921 | 31.1293 | 1.7984 | 0.1756 | 0.17376 | 3.2146 | 2.5485 | West Virginia | 81.4369 | 14.3728 | 2.5553 | 0.60045 | 0.60045 | 2.8643 | 0.3659 | 1.5345 | 6885.4133 | 0.72594 | 0.058075 | 0.1409 | 0 | 826.2785 | 0 | 125.0318 | 0 | 0 | 3.2232 | 0.13621 | 0.68467 | 22.1165 | 59.5298 | 31.2095 | 5511.9179 | 0 | 1281.6781 | 0 | 3.067 | 0.17423 | 81.4604 | 0 | 1.0325 | 1.1954 | 2.4201 | 1.8022 | 0 | 12.3539 | 440.9534 | 0.17603 | 0.58175 | 2.9066 | 0.2451% | 0.2451% | 0.2493% | 0.2655% | 0.266% | 0.1866% | 0.2659% | 0.2575% | 0.2137% | 0.2456% | 0.2659% | 0.266% | 0.266%
Wisconsin | 48714.3131 | 3897.1452 | 44.7025 | 2.7479 | 0.99265 | 0.45251 | 0.079412 | 1074.9617 | 10.7545 | 13.647 | 0.23824 | 4.4074 | 3.4941 | Wisconsin | 308.9 | 370.6952 | 3.4957 | 44.7236 | 44.7236 | 15.6144 | 3.4377 | 2.7492 | 316360.3032 | 0.99311 | 0.079449 | 0.45273 | 0 | 1890.2777 | 0 | 1549.0356 | 0 | 0 | 4.4094 | 0.43767 | 21.7501 | 174.9058 | 82.2246 | 1075.4676 | 48737.3013 | 0 | 6160.1657 | 0 | 6.0505 | 0.23835 | 331.6728 | 0 | 1.8013 | 6.9205 | 14.1598 | 10.7597 | 0 | 29.8968 | 3898.9842 | 13.6534 | 17.3013 | 1.5799 | 0.04719% | 0.04719% | 0.04707% | 0.04669% | 0.04579% | 0.04946% | 0.04571% | 0.04706% | 0.04828% | 0.0469% | 0.04582% | 0.04563% | 0.04577%
Wyoming | 7930.8059 | 634.4645 | 2.4832 | 0.22195 | 0.0016288 | 0.60136 | 0.0001303 | 43.2503 | 5.5406 | 0.56118 | 0.00039091 | 0.0072319 | 0.0057334 | Wyoming | 8.4402 | 14.7096 | 0.0057336 | 2.4833 | 2.4833 | 13.4307 | 1.987 | 0.22196 | 16318.5601 | 0.0016289 | 0.00013031 | 0.60137 | 0 | 1024.8968 | 0 | 451.7475 | 0 | 0 | 0.0072321 | 0.58137 | 1.198 | 25.3209 | 1.5644 | 43.2522 | 7931.0369 | 0 | 1674.1151 | 0 | 3.9224 | 0.00039092 | 52.0803 | 0 | 0.10866 | 2.059 | 6.3646 | 5.5407 | 0 | 2.1629 | 634.483 | 0.5612 | 2.4905 | 2.6386 | 0.002912% | 0.002915% | 0.004811% | 0.005081% | 0.003402% | 0.001501% | 0.003772% | 0.004403% | 0.002385% | 0.004371% | 0.003117% | 0.003469% | 0.003787%
Tribal | 269.0493 | 15.1284 | 0.0095385 | 0.0040301 | 0.0002807 | 0.021993 | 1.7327e-05 | 0.050196 | 0.002792 | 0.0027011 | 6.9309e-05 | 0.0012441 | 0.00098418 | Tribal Data | 0 | 0 | 0 | 0 | 0 | 0 | 0 | 0 | 0 | 0 | 0 | 0 | 0 | 0 | 0 | 0 | 0 | 0 | 0 | 0 | 0 | 0 | 0 | 0 | 0 | 0 | 0 | 0 | 0 | 0 | 0 | 0 | 0 | 0 | 0 | 0 | 0 | 0 | 0 | 0 | 0
Alaska | 127.5996 | 10.208 | 0.041156 | 0.0086799 | 0.0013438 | 0.0089686 | 0.0001075 | 0.48863 | 0.086149 | 0.0059214 | 0.00032251 | 0.0059664 | 0.0047301 | Alaska | 0 | 0 | 0 | 0 | 0 | 0 | 0 | 0 | 0 | 0 | 0 | 0 | 0 | 0 | 0 | 0 | 0 | 0 | 0 | 0 | 0 | 0 | 0 | 0 | 0 | 0 | 0 | 0 | 0 | 0 | 0 | 0 | 0 | 0 | 0 | 0 | 0 | 0 | 0 | 0 | 0
Hawaii | 1539.664 | 123.1731 | 0.67129 | 0.10782 | 0.033064 | 0.082247 | 0.0026452 | 14.0269 | 0.83088 | 0.17172 | 0.0079355 | 0.14681 | 0.11639 | Hawaii | 0 | 0 | 0 | 0 | 0 | 0 | 0 | 0 | 0 | 0 | 0 | 0 | 0 | 0 | 0 | 0 | 0 | 0 | 0 | 0 | 0 | 0 | 0 | 0 | 0 | 0 | 0 | 0 | 0 | 0 | 0 | 0 | 0 | 0 | 0 | 0 | 0 | 0 | 0 | 0 | 0
Puerto Rico
Virgin Islands
Offshore
Total | 2604215.1906 | 228133.9177 | 1545.6594 | 458.2223 | 107.2697 | 103.2123 | 8.281 | 16106.2486 | 1324.4966 | 187.9029 | 25.8585 |  |  |  | 14521.1332 | 6545.7663 | 377.659 | 1545.8459 | 1545.8459 | 4405.3732 |  | 458.4909 | 5745190.6756 | 107.3542 | 8.2875 | 103.1446 | 0 | 377731.218 | 0 | 118508.079 | 0 | 0 | 476.5224 | 99.7134 | 480.6203 | 19813.7884 | 9053.033 | 16102.0552 | 2603936.484 | 0 | 612423.9524 | 0 | 1048.1434 | 25.8788 | 27293.6671 | 0 | 291.8967 | 2058.0933 | 2097.4395 | 1324.2791 | 0 | 2202.3517 | 228129.5726 | 187.8206 | 910.0199
CONUS Total | 2602278.8778 | 227985.4081 | 1544.9375 | 458.1018 | 107.235 | 103.0991 | 8.2782 | 16091.6828 | 1323.5768 | 187.7225 | 25.8501 | 475.9933 | 377.2397
Eastern State Total | 2081261.9159 | 162535.6461 | 1279.5804 | 410.094 | 88.653 | 55.3923 | 7.0713 | 9661.5051 | 868.0613 | 97.4763 | 21.2846

## total ag
Inventory (2019ge, fertilizer + livestock)
state | NH3 | VOC | ACETALD | BENZENE | CHCL3 | DICHLRBNZN | MECL | METHANOL | TOLUENE | XYLENES | PAH_880E5 | HEXANE | ACETONIT
Alabama | 54299.2646 | 3921.8518 | 2.2675 | 17.3276 | 8.1604 | 0.65713 | 0.65283 | 221.6672 | 11.9612 | 0.30138 | 1.9585 | 36.2322 | 28.7246
Arizona | 52304.7877 | 2883.207 | 26.2798 | 1.6277 | 0.42398 | 1.1303 | 0.033916 | 596.8587 | 13.7654 | 7.6351 | 0.10176 | 1.8825 | 1.4924
Arkansas | 73480.638 | 4696.0476 | 3.3563 | 20.978 | 9.7604 | 0.74284 | 0.78083 | 252.8017 | 14.2229 | 0.20037 | 2.3425 | 43.3362 | 34.3566
California | 410923.8497 | 46010.8049 | 163.2865 | 37.3184 | 16.0656 | 36.5065 | 1.0068 | 4316.5527 | 342.2945 | 51.024 | 3.9611 | 71.2108 | 56.3401
Colorado | 114500.4947 | 4102.5602 | 16.6107 | 2.6505 | 0.2678 | 3.7292 | 0.021424 | 222.7988 | 35.2729 | 2.8089 | 0.064272 | 1.189 | 0.94265
Connecticut | 2689.975 | 187.6042 | 0.95738 | 0.34846 | 0.16138 | 0.071966 | 0.01291 | 27.1684 | 0.85299 | 0.30186 | 0.038731 | 0.71653 | 0.56806
Delaware | 6930.2346 | 505.0248 | 0.31954 | 2.365 | 1.1465 | 0.034631 | 0.070775 | 34.3169 | 1.1514 | 0.086306 | 0.28309 | 5.0815 | 4.0199
District of Columbia | 0.73327 | 0 | 0 | 0 | 0 | 0 | 0 | 0 | 0 | 0 | 0 | 0 | 0
Florida | 70349.05 | 2417.6106 | 15.0442 | 2.9481 | 1.3307 | 1.0675 | 0.10645 | 399.3612 | 11.9877 | 4.7662 | 0.31936 | 5.9082 | 4.684
Georgia | 73358.0828 | 5266.5844 | 9.0987 | 22.5837 | 10.6425 | 0.48867 | 0.8514 | 441.8154 | 13.2775 | 2.3765 | 2.5542 | 47.2529 | 37.4617
Idaho | 91847.0724 | 3861.1395 | 1.8803 | 0.29833 | 0.067056 | 1.2918 | 0.0041393 | 41.9461 | 11.2713 | 13.0733 | 0.016557 | 0.2972 | 0.23511
Illinois | 62190.6638 | 131.0105 | 0.46429 | 0.24051 | 0.11309 | 0.068702 | 0.009047 | 14.4134 | 0.72202 | 0.15147 | 0.027141 | 0.50211 | 0.39807
Indiana | 88736.3523 | 5923.0204 | 64.9618 | 19.4381 | 3.262 | 0.47959 | 0.26096 | 307.6724 | 24.5089 | 2.9655 | 0.78288 | 14.4832 | 11.4822
Iowa | 318513.9296 | 24454.6913 | 306.4341 | 74.2914 | 3.7812 | 4.0105 | 0.30249 | 434.2379 | 127.184 | 4.4452 | 0.90748 | 16.7883 | 13.3097
Kansas | 219785.7454 | 8932.4821 | 46.5697 | 9.0566 | 0.20328 | 7.51 | 0.016263 | 278.5764 | 75.9009 | 3.5537 | 0.048788 | 0.90258 | 0.71556
Kentucky | 37571.66 | 2251.6271 | 10.93 | 5.629 | 1.9592 | 0.95519 | 0.15674 | 157.5285 | 12.0393 | 1.427 | 0.47021 | 8.6989 | 6.8964
Louisiana | 20548.4411 | 992.6841 | 1.3555 | 2.8602 | 1.3407 | 0.46963 | 0.10726 | 62.7244 | 5.1397 | 0.39114 | 0.32178 | 5.9529 | 4.7194
Maine | 2762.2848 | 174.7856 | 1.2012 | 0.37246 | 0.17383 | 0.026401 | 0.013907 | 33.4184 | 0.50879 | 0.3791 | 0.04172 | 0.77182 | 0.61189
Maryland | 2571.7705 | 42.1355 | 0.10544 | 0.027599 | 0.01183 | 0.038903 | 0.0009464 | 2.9364 | 0.35116 | 0.034399 | 0.0028392 | 0.052525 | 0.041641
Massachusetts | 1414.0404 | 75.315 | 0.64034 | 0.034747 | 0.0073049 | 0.035692 | 0.00058439 | 14.3936 | 0.40208 | 0.18462 | 0.0017532 | 0.032434 | 0.025713
Michigan | 47777.4352 | 2656.1894 | 28.2462 | 4.8788 | 1.0017 | 0.4298 | 0.080132 | 426.6216 | 10.1116 | 5.2242 | 0.2404 | 4.4473 | 3.5258
Minnesota | 158591.4484 | 10585.7645 | 125.7491 | 32.5172 | 3.6687 | 1.1743 | 0.2935 | 489.6117 | 47.9101 | 5.1998 | 0.8805 | 16.2892 | 12.9139
Mississippi | 50724.721 | 3571.1348 | 15.302 | 14.5922 | 5.4438 | 0.51998 | 0.4355 | 157.5488 | 12.7835 | 0.32671 | 1.3065 | 24.1703 | 19.1621
Missouri | 118870.2362 | 7626.1115 | 72.8059 | 22.0813 | 3.3939 | 1.9849 | 0.27151 | 257.2904 | 40.094 | 2.2695 | 0.81454 | 15.069 | 11.9466
Montana | 48406.6801 | 905.4063 | 3.173 | 0.52789 | 0.042546 | 0.87608 | 0.0034036 | 39.3572 | 8.1379 | 0.49769 | 0.010211 | 0.1889 | 0.14976
Nebraska | 181642.6278 | 9829.0614 | 51.5429 | 12.3814 | 0.36337 | 8.242 | 0.029069 | 80.8243 | 85.1278 | 0.9349 | 0.087208 | 1.6133 | 1.279
Nevada | 29132.2864 | 1418.4099 | 1.7082 | 0.13703 | 0.0027379 | 1.6851 | 0.00021903 | 42.7873 | 14.4797 | 0.55481 | 0.00065709 | 0.012156 | 0.0096374
New Hampshire | 819.7038 | 48.1434 | 0.42189 | 0.039334 | 0.015749 | 0.015698 | 0.0012599 | 10.3837 | 0.2022 | 0.12988 | 0.0037797 | 0.069925 | 0.055436
New Jersey | 1988.9164 | 117.2989 | 0.61179 | 0.26577 | 0.10738 | 0.041689 | 0.0085907 | 13.6185 | 0.53865 | 0.14295 | 0.025772 | 0.47679 | 0.37799
New Mexico | 36850.0644 | 1673.6397 | 17.5529 | 0.063111 | 0.0068796 | 0.55403 | 0.00055037 | 440.4192 | 6.9385 | 5.7176 | 0.0016511 | 0.030546 | 0.024216
New York | 31787.6765 | 2318.9677 | 28.4747 | 0.75991 | 0.29725 | 0.23931 | 0.02378 | 708.8208 | 5.9698 | 9.1116 | 0.071339 | 1.3198 | 1.0463
North Carolina | 199146.2107 | 15184.8023 | 173.658 | 57.5835 | 9.2045 | 0.35942 | 0.73636 | 313.1475 | 61.7021 | 1.1597 | 2.2091 | 40.8681 | 32.3999
North Dakota | 53618.3816 | 624.6796 | 1.9517 | 0.46679 | 0.069127 | 0.60638 | 0.0055302 | 19.9641 | 5.6447 | 0.23744 | 0.016591 | 0.30692 | 0.24333
Ohio | 74237.866 | 5412.5609 | 55.9283 | 15.2314 | 2.769 | 0.78705 | 0.22152 | 425.2836 | 23.1106 | 4.6486 | 0.66455 | 12.2942 | 9.7467
Oklahoma | 163301.0051 | 6084.0702 | 46.4571 | 13.1919 | 1.5185 | 3.1973 | 0.12148 | 115.1262 | 41.6882 | 1.0155 | 0.36445 | 6.7422 | 5.3452
Oregon | 22780.5124 | 994.3468 | 5.5617 | 0.60181 | 0.25525 | 0.64792 | 0.02042 | 143.5789 | 6.3925 | 1.784 | 0.061261 | 1.1333 | 0.89849
Pennsylvania | 53149.1416 | 3977.5033 | 39.246 | 8.075 | 2.2658 | 0.49669 | 0.18126 | 671.2115 | 13.4286 | 8.0014 | 0.54379 | 10.0602 | 7.9757
Rhode Island | 195.5032 | 10.7775 | 0.076954 | 0.01781 | 0.0058402 | 0.0040761 | 0.00046722 | 1.4802 | 0.052677 | 0.017378 | 0.0014016 | 0.02593 | 0.020557
South Carolina | 27598.6364 | 1899.0938 | 6.4947 | 7.7973 | 3.2163 | 0.23771 | 0.2573 | 120.2076 | 6.003 | 0.54529 | 0.77191 | 14.2804 | 11.3214
South Dakota | 79682.5716 | 3405.0607 | 22.9327 | 5.2257 | 0.43633 | 2.2382 | 0.034906 | 125.4663 | 25.4041 | 1.4916 | 0.10472 | 1.9373 | 1.5359
Tennessee | 23249.3974 | 1364.726 | 6.5456 | 2.9833 | 1.0255 | 0.66686 | 0.082039 | 100.4874 | 7.8378 | 0.98114 | 0.24612 | 4.5532 | 3.6097
Texas | 471935.2894 | 20764.7825 | 78.9059 | 21.9837 | 7.0834 | 16.2571 | 0.56667 | 1486.9807 | 157.3979 | 17.0742 | 1.7 | 31.4504 | 24.9337
Utah | 31717.6682 | 1286.1524 | 11.5226 | 2.713 | 0.62392 | 0.33643 | 0.049913 | 150.0667 | 5.8471 | 1.7519 | 0.14974 | 2.7702 | 2.1962
Vermont | 5241.6345 | 390.6501 | 5.1663 | 0.028128 | 0.0084135 | 0.027456 | 0.00067308 | 129.0382 | 0.90453 | 1.6732 | 0.0020193 | 0.037356 | 0.029616
Virginia | 36245.0713 | 2354.7723 | 10.0551 | 7.2138 | 2.9874 | 0.61581 | 0.23899 | 219.2685 | 9.3859 | 1.9041 | 0.71698 | 13.2642 | 10.5157
Washington | 53680.1356 | 1679.6308 | 15.2982 | 1.848 | 0.82463 | 0.34815 | 0.06597 | 392.5619 | 5.575 | 4.8378 | 0.19791 | 3.6613 | 2.9027
West Virginia | 7743.4236 | 439.8751 | 0.59895 | 1.5305 | 0.72401 | 0.14063 | 0.057921 | 31.1293 | 1.7984 | 0.1756 | 0.17376 | 3.2146 | 2.5485
Wisconsin | 59266.3377 | 3897.1452 | 44.7025 | 2.7479 | 0.99265 | 0.45251 | 0.079412 | 1074.9617 | 10.7545 | 13.647 | 0.23824 | 4.4074 | 3.4941
Wyoming | 31033.5659 | 634.4645 | 2.4832 | 0.22195 | 0.0016288 | 0.60136 | 0.0001303 | 43.2503 | 5.5406 | 0.56118 | 0.00039091 | 0.0072319 | 0.0057334
Tribal | 269.0493 | 15.1284 | 0.0095385 | 0.0040301 | 0.0002807 | 0.021993 | 1.7327e-05 | 0.050196 | 0.002792 | 0.0027011 | 6.9309e-05 | 0.0012441 | 0.00098418
Alaska | 127.5996 | 10.208 | 0.041156 | 0.0086799 | 0.0013438 | 0.0089686 | 0.0001075 | 0.48863 | 0.086149 | 0.0059214 | 0.00032251 | 0.0059664 | 0.0047301
Hawaii | 1539.664 | 123.1731 | 0.67129 | 0.10782 | 0.033064 | 0.082247 | 0.0026452 | 14.0269 | 0.83088 | 0.17172 | 0.0079355 | 0.14681 | 0.11639
Puerto Rico
Virgin Islands
Offshore
Total | 3807129.5321 | 228133.9177 | 1545.6594 | 458.2223 | 107.2697 | 103.2123 | 8.281 | 16106.2486 | 1324.4966 | 187.9029 | 25.8585
CONUS Total | 3805193.2193 | 227985.4081 | 1544.9375 | 458.1018 | 107.235 | 103.0991 | 8.2782 | 16091.6828 | 1323.5768 | 187.7225 | 25.8501 | 475.9933 | 377.2397
Eastern State Total | 2882015.3684 | 162535.6461 | 1279.5804 | 410.094 | 88.653 | 55.3923 | 7.0713 | 9661.5051 | 868.0613 | 97.4763 | 21.2846

## cmv_c1c2
| Inventory (2019ge 11feb2022) | [6 empty] | SMOKE (2019ge 12US1) | [98 empty] | diff
State | CO | NH3 | NOX | PM10 | PM2_5 | SO2 | VOC | # State | AACD | ACET | ACROLEIN | ALD2 | ALD2_PRIMARY | ALDX | APIN | ARSENIC_C | ARSENIC_F | BENZ | BENZOAPYRNE | BUTADIENE13 | CADMIUM_C | CADMIUM_F | CH4 | CHROMHEX_C | CHROMHEX_F | CO | DIESEL_PMC | DIESEL_PMEC | DIESEL_PMFINE | DIESEL_PMNO3 | DIESEL_PMOC | DIESEL_PMSO4 | ETH | ETHA | ETHY | ETHYLBENZ | ETOH | FACD | FORM | FORM_PRIMARY | HEXANE | HGIIGAS | HGNRVA | HONO | IOLE | ISOP | IVOC | KET | LEAD_C | LEAD_F | MANGANESE_C | MANGANESE_F | MEOH | NAPH | NH3 | NICKEL_C | NICKEL_F | NMOG | NO | NO2 | NOX | NVOL | OLE | PAH_000E0 | PAH_176E3 | PAH_176E4 | PAH_176E5 | PAH_880E5 | PAL | PAR | PCA | PCL | PEC | PFE | PH2O | PHGI | PK | PM10 | PM2_5 | PMC | PMG | PMN | PMOTHR | PNA | PNCOM | PNH4 | PNO3 | POC | PRPA | PSI | PSO4 | PTI | SO2 | SOAALK | SULF | TERP | TOL | TOLU | UNK | UNR | VOC_INV | XYLENES | XYLMN | HONO | NMOG | NH3 | CO | NH3 | NOX | PM10 | PM2_5 | SO2 | VOC | ACETALD | ACROLEI | ARSENIC | BENZENE | BENZOAPYR | BUTADIE | CADMIUM | CHROMHEX | ETHYLBENZ | FORMALD | HEXANE | HGSUM | LEAD | MANGANESE | NAPHTH | NICKEL | TOLUENE | XYLENES | PAH_000E0 | PAH_176E3 | PAH_176E4 | PAH_176E5 | PAH_880E5 | DIESEL_PM10 | DIESEL_PM25
Alabama | 357.2551 |  | 2416.5001 | 66.7363 | 64.6543 | 13.2036 | 93.7669 | Alabama | 0 | 2.4773 | 0.17329 | 0.91692 | 0.91736 | 7.2849 | 0 | 0.00028468 | 0.0013899 | 0.44414 | 0.00027027 | 0.094991 | 0.0094605 | 0.0057984 | 2.2799 | 9.3622e-08 | 3.7449e-07 | 357.2596 | 2.082 | 49.8628 | 3.1752 | 0.073773 | 11.3536 | 0.19074 | 21.822 | 0.16581 | 3.8097 | 0.041166 | 0 | 0 | 4.0071 | 4.0037 | 0.26162 | 7.8376e-07 | 1.5135e-06 | 19.3324 | 3.0171 | 0.12041 | 3.1574 | 0.3231 | 0.00096984 | 0.0071122 | 6.8703e-05 | 0.00013949 | 0 | 0.25565 | 1.2444 | 0.022654 | 0.021765 | 96.4188 | 2174.8985 | 222.323 | 2416.5539 | 0 | 3.8437 | 0.16159 | 0.00055928 | 0.00165 | 0.0013242 | 0.045551 | 0 | 33.5276 | 0.037695 | 0.013254 | 49.8628 | 0.01694 | 0 | 4.0539e-07 | 0.0024569 | 66.7364 | 64.6544 | 2.082 | 0 | 0 | 0.26451 | 0 | 2.8384 | 0 | 0.073773 | 11.3536 | 0.081908 | 0 | 0.19074 | 0.00025862 | 13.2036 | 12.2012 | 0 | 0 | 4.691 | 0.19083 | 0 | 0.76573 | 93.7717 | 0.18145 | 6.5206 | 0.8% | 1.0282 | 1.925% | 0.001268% |  | 0.002227% | 0.0001622% | 8.481e-05% | 4.673e-05% | 0.005066% | -0.001273% | 0.0002946% | 0.002639% | -0.05588% | 0.003608% | 0.0001385% | 0.002592% | 0.0024% | 0.0004171% | -0.0006203% | 0.000157% | 0.002747% | 0.002609% | 0.001819% | -0.1337% | 0.002621% | 0.0001933% | 0.0002027% | 0.0003508% | 0.002985% | 0.08075% | -0.09511% | -0.06291% | 0.00252% | 0.002601%
Arizona | [103 empty] | #DIV/0! | #DIV/0! | #DIV/0! | 0% |  | 0% | 0% | 0% | 0% | 0% | #DIV/0! | #DIV/0! | #DIV/0! | #DIV/0! | #DIV/0! | #DIV/0! | #DIV/0! | #DIV/0! | #DIV/0! | #DIV/0! | #DIV/0! | #DIV/0! | #DIV/0! | #DIV/0! | #DIV/0! | #DIV/0! | #DIV/0! | #DIV/0! | #DIV/0! | #DIV/0! | #DIV/0! | #DIV/0! | #DIV/0! | #DIV/0! | #DIV/0!
Arkansas | 201.533 |  | 1426.7774 | 40.3945 | 39.129 | 8.6911 | 59.2771 | Arkansas | 0 | 1.566 | 0.10954 | 0.57962 | 0.5799 | 4.6051 | 0 | 0.00017228 | 0.00084115 | 0.28076 | 0.00016356 | 0.060048 | 0.0057254 | 0.0035091 | 1.4412 | 5.6659e-08 | 2.2664e-07 | 201.5329 | 1.2655 | 30.1763 | 1.9216 | 0.044646 | 6.871 | 0.11543 | 13.7946 | 0.10482 | 2.4083 | 0.026023 | 0 | 0 | 2.5331 | 2.5309 | 0.16538 | 4.7432e-07 | 9.1593e-07 | 11.4142 | 1.9072 | 0.076117 | 1.9959 | 0.20424 | 0.00058693 | 0.0043042 | 4.1578e-05 | 8.4417e-05 | 0 | 0.16161 | 0.75312 | 0.01371 | 0.013172 | 60.9505 | 1284.099 | 131.2635 | 1426.7767 | 0 | 2.4298 | 0.10209 | 0.00033847 | 0.00099857 | 0.00080136 | 0.028408 | 0 | 21.1942 | 0.022812 | 0.0080214 | 30.1763 | 0.010252 | 0 | 2.4534e-07 | 0.0014869 | 40.3935 | 39.1279 | 1.2655 | 0 | 0 | 0.16008 | 0 | 1.7178 | 0 | 0.044646 | 6.871 | 0.051777 | 0 | 0.11543 | 0.00015652 | 8.6911 | 7.7129 | 0 | 0 | 2.9654 | 0.12063 | 0 | 0.48405 | 59.2771 | 0.1147 | 4.1219 | 0.8% | 1.0282 | 1.925% | -4.544e-05% |  | -4.568e-05% | -0.002553% | -0.002633% | -6.094e-05% | -5.264e-05% | -0.001318% | 0.0001138% | 0.002474% | -0.05576% | 0.002504% | 0.0002939% | 0.00259% | 0.002595% | -4.201e-05% | -0.0006246% | 0.0003353% | 0.002734% | 0.002601% | 0.002497% | -0.1337% | 0.002622% | 7.718e-05% | 0.0003194% | 0.0003401% | 0.002455% | 0.08106% | -0.09464% | -0.06159% | 0.00252% | 0.002601%
California | 1147.0451 |  | 7405.9312 | 195.1708 | 189.1843 | 23.9886 | 249.6094 | California | 0 | 6.5954 | 0.46136 | 2.4411 | 2.4423 | 19.3947 | 0 | 0.00083306 | 0.0040673 | 1.1824 | 0.00079087 | 0.2529 | 0.027684 | 0.016968 | 6.0698 | 2.7397e-07 | 1.0959e-06 | 1147.1305 | 5.9871 | 145.9138 | 9.2916 | 0.21588 | 33.2242 | 0.55815 | 58.0971 | 0.44144 | 10.1427 | 0.1096 | 0 | 0 | 10.6682 | 10.659 | 0.69653 | 2.2935e-06 | 4.4289e-06 | 59.2529 | 8.0324 | 0.32057 | 8.4061 | 0.86019 | 0.0028381 | 0.020812 | 0.00020105 | 0.00040819 | 0 | 0.68063 | 3.6416 | 0.066291 | 0.063692 | 256.6979 | 6665.955 | 681.4088 | 7406.6167 | 0 | 10.2332 | 0.43078 | 0.0016366 | 0.0048285 | 0.0038749 | 0.12506 | 0 | 89.2612 | 0.11031 | 0.038787 | 145.9138 | 0.049571 | 0 | 1.1863e-06 | 0.0071897 | 195.1857 | 189.1986 | 5.9871 | 0 | 0 | 0.77403 | 0 | 8.306 | 0 | 0.21588 | 33.2242 | 0.21807 | 0 | 0.55815 | 0.00075681 | 23.9889 | 32.4834 | 0 | 0 | 12.489 | 0.50804 | 0 | 2.0386 | 249.6505 | 0.48308 | 17.3599 | 0.8% | 1.0282 | 1.925% | 0.007449% |  | 0.009257% | 0.007647% | 0.007574% | 0.001503% | 0.01647% | -0.001311% | 0.0002152% | 0.002507% | -0.05579% | 0.002478% | 0.0003026% | 0.002588% | 0.002659% | 0.0001934% | -0.0005999% | 0.00021% | 0.002731% | 0.002604% | 0.002694% | -0.1339% | 0.002602% | 0.000192% | 0.0003051% | 0.0001493% | 0.002784% | 0.08065% | -0.09488% | -0.06418% | 0.00252% | 0.002599%
Colorado | [103 empty] | #DIV/0! | #DIV/0! | #DIV/0! | 0% |  | 0% | 0% | 0% | 0% | 0% | #DIV/0! | #DIV/0! | #DIV/0! | #DIV/0! | #DIV/0! | #DIV/0! | #DIV/0! | #DIV/0! | #DIV/0! | #DIV/0! | #DIV/0! | #DIV/0! | #DIV/0! | #DIV/0! | #DIV/0! | #DIV/0! | #DIV/0! | #DIV/0! | #DIV/0! | #DIV/0! | #DIV/0! | #DIV/0! | #DIV/0! | #DIV/0! | #DIV/0!
Connecticut | 132.1514 |  | 858.0247 | 22.5819 | 21.8874 | 3.0325 | 27.6503 | Connecticut | 0 | 0.73049 | 0.051099 | 0.27037 | 0.2705 | 2.1481 | 0 | 9.6371e-05 | 0.00047052 | 0.13096 | 9.149e-05 | 0.02801 | 0.0032026 | 0.0019629 | 0.67228 | 3.1693e-08 | 1.2677e-07 | 132.1515 | 0.6945 | 16.8796 | 1.0749 | 0.024974 | 3.8434 | 0.064568 | 6.4347 | 0.048893 | 1.1234 | 0.012139 | 0 | 0 | 1.1816 | 1.1806 | 0.077146 | 2.6532e-07 | 5.1234e-07 | 6.8642 | 0.88966 | 0.035506 | 0.93104 | 0.095272 | 0.00032832 | 0.0024076 | 2.3258e-05 | 4.722e-05 | 0 | 0.075385 | 0.42127 | 0.0076687 | 0.007368 | 28.4313 | 772.2248 | 78.9385 | 858.0276 | 0 | 1.1334 | 0.047744 | 0.00018933 | 0.00055857 | 0.00044826 | 0.014057 | 0 | 9.8864 | 0.01276 | 0.0044869 | 16.8796 | 0.0057345 | 0 | 1.3723e-07 | 0.00083173 | 22.5814 | 21.8869 | 0.6945 | 0 | 0 | 0.089542 | 0 | 0.96086 | 0 | 0.024974 | 3.8434 | 0.024152 | 0 | 0.064568 | 8.7551e-05 | 3.0325 | 3.5978 | 0 | 0 | 1.3833 | 0.056269 | 0 | 0.22579 | 27.6507 | 0.053504 | 1.9227 | 0.8% | 1.0282 | 1.925% | 5.699e-05% |  | 0.0003404% | -0.001977% | -0.002057% | -1.628e-05% | 0.001508% | -0.001365% | 0.0004422% | 0.002852% | -0.05578% | 0.002529% | 9.017e-05% | 0.00257% | 0.002836% | 0.0005941% | -0.0006264% | 0.000154% | 0.002528% | 0.002637% | 0.002322% | -0.1339% | 0.00261% | 0.0003282% | 0.0003478% | 0.0005338% | 0.002123% | 0.08069% | -0.09471% | -0.06545% | 0.00252% | 0.0026%
Delaware | 122.4085 |  | 789.1099 | 21.3523 | 20.6869 | 4.1517 | 26.3891 | Delaware | 0 | 0.69716 | 0.048767 | 0.25804 | 0.25816 | 2.0501 | 0 | 9.1085e-05 | 0.00044471 | 0.12499 | 8.6471e-05 | 0.026732 | 0.0030269 | 0.0018552 | 0.64161 | 2.9955e-08 | 1.1982e-07 | 122.4084 | 0.66542 | 15.9537 | 1.0159 | 0.023604 | 3.6326 | 0.061026 | 6.1411 | 0.046662 | 1.0721 | 0.011585 | 0 | 0 | 1.1277 | 1.1267 | 0.073626 | 2.5077e-07 | 4.8424e-07 | 6.3129 | 0.84906 | 0.033886 | 0.88856 | 0.090925 | 0.0003103 | 0.0022756 | 2.1982e-05 | 4.463e-05 | 0 | 0.071946 | 0.39816 | 0.0072481 | 0.0069638 | 27.134 | 710.1988 | 72.5981 | 789.1097 | 0 | 1.0817 | 0.045559 | 0.00017894 | 0.00052793 | 0.00042367 | 0.013371 | 0 | 9.4353 | 0.01206 | 0.0042408 | 15.9537 | 0.00542 | 0 | 1.2971e-07 | 0.0007861 | 21.3518 | 20.6863 | 0.66542 | 0 | 0 | 0.08463 | 0 | 0.90815 | 0 | 0.023604 | 3.6326 | 0.02305 | 0 | 0.061026 | 8.2748e-05 | 4.1517 | 3.4336 | 0 | 0 | 1.3201 | 0.053702 | 0 | 0.21549 | 26.3891 | 0.051063 | 1.835 | 0.8% | 1.0282 | 1.925% | -5.423e-05% |  | -1.905e-05% | -0.002544% | -0.002623% | -4.616e-05% | -3.403e-05% | -0.001378% | 0.0003555% | 0.002619% | -0.05582% | 0.002595% | 0.0003229% | 0.002629% | 0.001397% | 0.0005704% | -0.0006598% | 0.0002354% | 0.002967% | 0.002604% | 0.002743% | -0.1338% | 0.002638% | 0.0001366% | 0.000397% | 0.00131% | 0.003519% | 0.08098% | -0.09445% | -0.06589% | 0.002525% | 0.002606%
District of Columbia | 11.8417 |  | 76.9076 | 2.0935 | 2.0268 | 0.61102 | 2.356 | District of Columbia | 0 | 0.062243 | 0.004354 | 0.023038 | 0.023049 | 0.18304 | 0 | 8.924e-06 | 4.3571e-05 | 0.011159 | 8.4721e-06 | 0.0023867 | 0.00029656 | 0.00018177 | 0.057283 | 2.9348e-09 | 1.1739e-08 | 11.8417 | 0.06664 | 1.5631 | 0.099535 | 0.0023126 | 0.35591 | 0.0059791 | 0.54828 | 0.0041661 | 0.09572 | 0.0010343 | 0 | 0 | 0.10068 | 0.10059 | 0.0065734 | 2.4569e-08 | 4.7444e-08 | 0.61526 | 0.075805 | 0.0030254 | 0.079331 | 0.0081179 | 3.0403e-05 | 0.00022295 | 2.1537e-06 | 4.3726e-06 | 0 | 0.0064234 | 0.03901 | 0.00071013 | 0.00068229 | 2.4226 | 69.2169 | 7.0755 | 76.9076 | 0 | 0.096574 | 0.0040736 | 1.7532e-05 | 5.1724e-05 | 4.1509e-05 | 0.0012337 | 0 | 0.84239 | 0.0011816 | 0.0004155 | 1.5631 | 0.00053103 | 0 | 1.2708e-08 | 7.7019e-05 | 2.0934 | 2.0268 | 0.06664 | 0 | 0 | 0.0082917 | 0 | 0.088977 | 0 | 0.0023126 | 0.35591 | 0.002058 | 0 | 0.0059791 | 8.1073e-06 | 0.61102 | 0.30656 | 0 | 0 | 0.11786 | 0.0047946 | 0 | 0.019239 | 2.356 | 0.004559 | 0.16383 | 0.8% | 1.0282 | 1.925% | -2.652e-05% |  | -2.84e-05% | -0.002614% | -0.002698% | -1.863e-05% | -3.879e-05% | -0.001328% | 0.001564% | 0.003125% | -0.05561% | 0.002299% | 0.001012% | 0.003082% | 0.00328% | 7.078e-05% | -0.0008585% | 0.0008219% | 0.002828% | 0.0026% | 0.002668% | -0.1332% | 0.002667% | 0.001707% | 2.275e-05% | 0.0007293% | 0.002947% | 0.08067% | -0.09423% | -0.06552% | 0.002516% | 0.002598%
Florida | 1014.726 |  | 6612.5313 | 175.5309 | 170.1057 | 27.5545 | 221.8998 | Florida | 0 | 5.8624 | 0.41008 | 2.1698 | 2.1709 | 17.2393 | 0 | 0.00074899 | 0.0036568 | 1.051 | 0.00071105 | 0.22479 | 0.02489 | 0.015255 | 5.3953 | 2.4632e-07 | 9.8527e-07 | 1014.7344 | 5.4253 | 131.1873 | 8.3538 | 0.19409 | 29.871 | 0.50182 | 51.6403 | 0.39238 | 9.0155 | 0.097416 | 0 | 0 | 9.4826 | 9.4744 | 0.61912 | 2.062e-06 | 3.9819e-06 | 52.9009 | 7.1397 | 0.28494 | 7.4719 | 0.76459 | 0.0025516 | 0.018712 | 0.00018076 | 0.00036699 | 0 | 0.60499 | 3.2741 | 0.059601 | 0.057263 | 228.1694 | 5951.348 | 608.36 | 6612.6089 | 0 | 9.0959 | 0.38297 | 0.0014714 | 0.0043412 | 0.0034838 | 0.11159 | 0 | 79.341 | 0.099173 | 0.034872 | 131.1873 | 0.044568 | 0 | 1.0666e-06 | 0.0064641 | 175.5289 | 170.1035 | 5.4253 | 0 | 0 | 0.69591 | 0 | 7.4677 | 0 | 0.19409 | 29.871 | 0.19383 | 0 | 0.50182 | 0.00068043 | 27.5546 | 28.8734 | 0 | 0 | 11.101 | 0.45158 | 0 | 1.8121 | 221.9051 | 0.42939 | 15.4306 | 0.8% | 1.0282 | 1.925% | 0.000821% |  | 0.001173% | -0.00117% | -0.001249% | 0.000109% | 0.002419% | -0.001282% | 0.0002832% | 0.002637% | -0.05577% | 0.002646% | 0.0002042% | 0.002617% | 0.002934% | -1.791e-05% | -0.0006379% | 0.0003446% | 0.002583% | 0.002623% | 0.002397% | -0.1338% | 0.002592% | 0.0002197% | 0.0003587% | 0.0004187% | 0.002598% | 0.08096% | -0.09501% | -0.06468% | 0.00252% | 0.002601%
Georgia | 130.3224 |  | 857.0692 | 23.0913 | 22.3789 | 3.4391 | 31.2564 | Georgia | 0 | 0.82574 | 0.057762 | 0.30563 | 0.30578 | 2.4282 | 0 | 9.8532e-05 | 0.00048108 | 0.14804 | 9.3543e-05 | 0.031663 | 0.0032745 | 0.0020069 | 0.75995 | 3.2405e-08 | 1.2962e-07 | 130.3224 | 0.71244 | 17.2586 | 1.099 | 0.025534 | 3.9297 | 0.066018 | 7.2738 | 0.055269 | 1.2699 | 0.013722 | 0 | 0 | 1.3357 | 1.3345 | 0.087205 | 2.7128e-07 | 5.2384e-07 | 6.8566 | 1.0057 | 0.040136 | 1.0524 | 0.1077 | 0.00033568 | 0.0024617 | 2.378e-05 | 4.828e-05 | 0 | 0.085216 | 0.43073 | 0.0078409 | 0.0075334 | 32.1387 | 771.362 | 78.8504 | 857.069 | 0 | 1.2812 | 0.05389 | 0.00019358 | 0.00057111 | 0.00045832 | 0.015367 | 0 | 11.1756 | 0.013047 | 0.0045877 | 17.2586 | 0.0058633 | 0 | 1.4032e-07 | 0.0008504 | 23.0907 | 22.3783 | 0.71244 | 0 | 0 | 0.091552 | 0 | 0.98243 | 0 | 0.025534 | 3.9297 | 0.027302 | 0 | 0.066018 | 8.9516e-05 | 3.4391 | 4.0669 | 0 | 0 | 1.5636 | 0.063607 | 0 | 0.25524 | 31.2564 | 0.060481 | 2.1735 | 0.8% | 1.0282 | 1.925% | -3.334e-05% |  | -2.015e-05% | -0.002546% | -0.002625% | -6.018e-05% | -4.335e-05% | -0.001383% | 0.0002363% | 0.002358% | -0.05579% | 0.002355% | 0.0004798% | 0.002636% | 0.002158% | 0.000758% | -0.0006235% | 0.0001789% | 0.00269% | 0.002596% | 0.002671% | -0.1337% | 0.002589% | 0.0004243% | 0.0002354% | 0.0002503% | 0.002557% | 0.0809% | -0.09435% | -0.06383% | 0.00252% | 0.0026%
Idaho | 0.12545 |  | 0.87607 | 0.023064 | 0.022372 | 0.00051238 | 0.036241 | Idaho | 0 | 0.00095742 | 6.6974e-05 | 0.00035437 | 0.00035454 | 0.0028154 | 0 | 9.8504e-08 | 4.8093e-07 | 0.00017165 | 9.3514e-08 | 3.6711e-05 | 3.2735e-06 | 2.0063e-06 | 0.00088113 | 3.2395e-11 | 1.2958e-10 | 0.12545 | 0.00069192 | 0.017253 | 0.0010987 | 2.5526e-05 | 0.0039285 | 6.5997e-05 | 0.0084337 | 6.4083e-05 | 0.0014724 | 1.591e-05 | 0 | 0 | 0.0015487 | 0.0015473 | 0.00010111 | 2.7119e-10 | 5.2368e-10 | 0.0070086 | 0.001166 | 4.6536e-05 | 0.0012203 | 0.00012487 | 3.3558e-07 | 2.4609e-06 | 2.3772e-08 | 4.8266e-08 | 0 | 9.8805e-05 | 0.0004306 | 7.8385e-06 | 7.531e-06 | 0.037264 | 0.78846 | 0.080598 | 0.87607 | 0 | 0.0014855 | 6.2363e-05 | 1.9352e-07 | 5.7093e-07 | 4.5817e-07 | 1.7024e-05 | 0 | 0.012958 | 1.3043e-05 | 4.5861e-06 | 0.017253 | 5.8614e-06 | 0 | 1.4027e-10 | 8.5013e-07 | 0.023063 | 0.022371 | 0.00069192 | 0 | 0 | 9.1524e-05 | 0 | 0.00098213 | 0 | 2.5526e-05 | 0.0039285 | 3.1656e-05 | 0 | 6.5997e-05 | 8.9487e-08 | 0.00051237 | 0.0047155 | 0 | 0 | 0.001813 | 7.3749e-05 | 0 | 0.00029594 | 0.036241 | 7.0126e-05 | 0.0025201 | 0.8% | 1.0282 | 1.925% | 2.239e-06% |  | 6.882e-06% | -0.00256% | -0.002635% | -0.001111% | 0.0002029% | -0.0008334% | 0.001923% | 0.002833% | -0.0578% | 0.0008699% | -0.00112% | 0.001386% | 0.001833% | -0.0005339% | -0.001314% | 0.001418% | 0.002033% | 0.002185% | 0.003087% | -0.1337% | 0.002292% | -0.001665% | 0.0004419% | 0.0004921% | 0.001926% | 0.07936% | -0.09607% | -0.06071% | 0.002506% | 0.002584%
Illinois | 442.2137 |  | 3158.7115 | 88.9738 | 86.2118 | 15.3842 | 134.7705 | Illinois | 0 | 3.5605 | 0.24906 | 1.3178 | 1.3185 | 10.4703 | 0 | 0.00037959 | 0.0018533 | 0.63834 | 0.00036037 | 0.13653 | 0.012615 | 0.0077316 | 3.2768 | 1.2484e-07 | 4.9935e-07 | 442.2151 | 2.762 | 66.4874 | 4.2338 | 0.098369 | 15.139 | 0.25433 | 31.3638 | 0.23831 | 5.4755 | 0.059166 | 0 | 0 | 5.7592 | 5.7543 | 0.37602 | 1.0451e-06 | 2.0181e-06 | 25.2699 | 4.3363 | 0.17306 | 4.538 | 0.46437 | 0.0012932 | 0.0094834 | 9.161e-05 | 0.000186 | 0 | 0.36744 | 1.6593 | 0.030206 | 0.029022 | 138.5788 | 2842.8672 | 290.6042 | 3158.7413 | 0 | 5.5244 | 0.23202 | 0.00074574 | 0.0022001 | 0.0017656 | 0.06398 | 0 | 48.1878 | 0.050262 | 0.017674 | 66.4874 | 0.022588 | 0 | 5.4056e-07 | 0.0032761 | 88.9727 | 86.2107 | 2.762 | 0 | 0 | 0.3527 | 0 | 3.7847 | 0 | 0.098369 | 15.139 | 0.11772 | 0 | 0.25433 | 0.00034485 | 15.3842 | 17.5362 | 0 | 0 | 6.7422 | 0.27427 | 0 | 1.1006 | 134.7742 | 0.26079 | 9.3718 | 0.8% | 1.0282 | 1.925% | 0.000317% |  | 0.0009441% | -0.001229% | -0.001308% | -1.042e-05% | 0.002723% | -0.001331% | 2.924e-05% | 0.002682% | -0.0558% | 0.002604% | 0.000178% | 0.002594% | 0.002649% | 0.0003782% | -0.0006716% | 0.0002537% | 0.002609% | 0.002589% | 0.00263% | -0.1338% | 0.002646% | 0.0002038% | 0.0003106% | 0.0002788% | 0.002697% | 0.08082% | -0.09471% | -0.06058% | 0.00252% | 0.002601%
Indiana | 65.1996 |  | 443.9994 | 12.6949 | 12.285 | 4.5339 | 16.2944 | Indiana | 0 | 0.43047 | 0.030112 | 0.15933 | 0.15941 | 1.2659 | 0 | 5.4091e-05 | 0.00026409 | 0.077176 | 5.1351e-05 | 0.016506 | 0.0017975 | 0.0011017 | 0.39617 | 1.7789e-08 | 7.1155e-08 | 65.1996 | 0.4099 | 9.4742 | 0.6033 | 0.014017 | 2.1572 | 0.036241 | 3.7919 | 0.028812 | 0.662 | 0.0071533 | 0 | 0 | 0.6963 | 0.6957 | 0.045462 | 1.4892e-07 | 2.8757e-07 | 3.552 | 0.52427 | 0.020923 | 0.54866 | 0.056144 | 0.00018427 | 0.0013513 | 1.3054e-05 | 2.6503e-05 | 0 | 0.044424 | 0.23645 | 0.0043043 | 0.0041355 | 16.7544 | 399.5994 | 40.8479 | 443.9993 | 0 | 0.66791 | 0.028115 | 0.00010627 | 0.00031351 | 0.0002516 | 0.008148 | 0 | 5.826 | 0.0071621 | 0.0025184 | 9.4742 | 0.0032187 | 0 | 7.7027e-08 | 0.00046683 | 12.6945 | 12.2846 | 0.4099 | 0 | 0 | 0.050258 | 0 | 0.53931 | 0 | 0.014017 | 2.1572 | 0.014233 | 0 | 0.036241 | 4.914e-05 | 4.5339 | 2.1202 | 0 | 0 | 0.81514 | 0.033159 | 0 | 0.13306 | 16.2944 | 0.03153 | 1.1331 | 0.8% | 1.0282 | 1.925% | -2.237e-05% |  | -2.038e-05% | -0.002543% | -0.002628% | -3.951e-05% | -2.091e-05% | -0.001407% | 0.0002038% | 0.002386% | -0.05567% | 0.002493% | 0.0003413% | 0.002552% | 0.002583% | 0.0005359% | -0.0007373% | 0.0001346% | 0.002711% | 0.00266% | 0.002243% | -0.1343% | 0.002666% | -6.171e-05% | 0.0002905% | 0.0001998% | 0.002714% | 0.08087% | -0.09482% | -0.06481% | 0.002519% | 0.002603%
Iowa | 52.6117 |  | 367.0384 | 10.0562 | 9.748 | 1.1661 | 14.6988 | Iowa | 0 | 0.38832 | 0.027163 | 0.14373 | 0.1438 | 1.1419 | 0 | 4.292e-05 | 0.00020955 | 0.069619 | 4.0747e-05 | 0.01489 | 0.0014263 | 0.0008742 | 0.35738 | 1.4115e-08 | 5.646e-08 | 52.6117 | 0.30822 | 7.5176 | 0.47871 | 0.011122 | 1.7117 | 0.028757 | 3.4206 | 0.025991 | 0.59717 | 0.0064527 | 0 | 0 | 0.62812 | 0.62758 | 0.04101 | 1.1816e-07 | 2.2818e-07 | 2.9363 | 0.47293 | 0.018875 | 0.49493 | 0.050646 | 0.00014622 | 0.0010723 | 1.0358e-05 | 2.103e-05 | 0 | 0.040074 | 0.18762 | 0.0034154 | 0.0032815 | 15.1137 | 330.3342 | 33.7675 | 367.0381 | 0 | 0.6025 | 0.025317 | 8.432e-05 | 0.00024877 | 0.00019964 | 0.0070543 | 0 | 5.2555 | 0.0056831 | 0.0019983 | 7.5176 | 0.002554 | 0 | 6.1119e-08 | 0.00037042 | 10.056 | 9.7477 | 0.30822 | 0 | 0 | 0.039879 | 0 | 0.42794 | 0 | 0.011122 | 1.7117 | 0.012839 | 0 | 0.028757 | 3.8992e-05 | 1.1661 | 1.9125 | 0 | 0 | 0.73532 | 0.029912 | 0 | 0.12003 | 14.6988 | 0.028442 | 1.0221 | 0.8% | 1.0282 | 1.925% | -0.0001058% |  | -8.268e-05% | -0.002569% | -0.002647% | -9.405e-06% | -3.799e-05% | -0.001256% | 0.000378% | 0.0009179% | -0.0557% | 0.002625% | 0.0003805% | 0.002646% | 0.002198% | -0.0002175% | -0.0004929% | 0.0006782% | 0.002761% | 0.002618% | 0.002273% | -0.1327% | 0.002687% | -0.0001065% | 0.0009335% | 0.001132% | 0.002759% | 0.08044% | -0.0945% | -0.06198% | 0.002524% | 0.002604%
Kansas | 0.16904 |  | 1.1999 | 0.034875 | 0.033758 | 0.011057 | 0.049765 | Kansas | 0 | 0.0013147 | 9.1967e-05 | 0.00048661 | 0.00048684 | 0.0038661 | 0 | 1.4863e-07 | 7.2569e-07 | 0.0002357 | 1.4111e-07 | 5.0411e-05 | 4.9396e-06 | 3.0275e-06 | 0.0012099 | 4.8882e-11 | 1.9554e-10 | 0.16904 | 0.0011169 | 0.026034 | 0.0016578 | 3.8518e-05 | 0.0059279 | 9.9586e-05 | 0.011581 | 8.7995e-05 | 0.0020218 | 2.1846e-05 | 0 | 0 | 0.0021266 | 0.0021247 | 0.00013884 | 4.0922e-10 | 7.9018e-10 | 0.0095991 | 0.0016012 | 6.3906e-05 | 0.0016756 | 0.00017147 | 5.0638e-07 | 3.7134e-06 | 3.5873e-08 | 7.2831e-08 | 0 | 0.00013567 | 0.00064975 | 1.1828e-05 | 1.1364e-05 | 0.051169 | 1.0799 | 0.11039 | 1.1999 | 0 | 0.0020398 | 8.5738e-05 | 2.9202e-07 | 8.6149e-07 | 6.9138e-07 | 2.4051e-05 | 0 | 0.017793 | 1.9681e-05 | 6.9205e-06 | 0.026034 | 8.8448e-06 | 0 | 2.1167e-10 | 1.2829e-06 | 0.034874 | 0.033757 | 0.0011169 | 0 | 0 | 0.0001381 | 0 | 0.001482 | 0 | 3.8518e-05 | 0.0059279 | 4.347e-05 | 0 | 9.9586e-05 | 1.3503e-07 | 0.011057 | 0.0064751 | 0 | 0 | 0.0024895 | 0.00010127 | 0 | 0.00040637 | 0.049764 | 9.63e-05 | 0.0034604 | 0.8% | 1.0282 | 1.925% | -6.357e-05% |  | -0.0003572% | -0.002787% | -0.002903% | 0.0005641% | -0.0002286% | -0.002008% | 0.002551% | 0.001294% | -0.05744% | 0.004057% | 3.438e-05% | 0.00485% | 0.005896% | -0.0008769% | 9.681e-05% | -0.001176% | 0.001288% | 0.002188% | 0.004739% | -0.1402% | 0.004553% | 0.001088% | 0.005646% | 0.001057% | 0.006665% | 0.07905% | -0.09333% | -0.06222% | 0.002465% | 0.002546%
Kentucky | 568.7957 |  | 4115.295 | 117.7144 | 114.0393 | 23.4014 | 184.4376 | Kentucky | 0 | 4.8726 | 0.34085 | 1.8035 | 1.8044 | 14.3287 | 0 | 0.00050212 | 0.0024515 | 0.87357 | 0.00047669 | 0.18684 | 0.016686 | 0.010227 | 4.4844 | 1.6513e-07 | 6.6052e-07 | 568.7975 | 3.6752 | 87.9477 | 5.6004 | 0.13012 | 20.0254 | 0.33642 | 42.9217 | 0.32613 | 7.4933 | 0.080969 | 0 | 0 | 7.8816 | 7.8748 | 0.51459 | 1.3824e-06 | 2.6694e-06 | 32.9226 | 5.9343 | 0.23684 | 6.2103 | 0.6355 | 0.0017106 | 0.012544 | 0.00012118 | 0.00024603 | 0 | 0.50285 | 2.1949 | 0.039956 | 0.038389 | 189.6466 | 3703.7878 | 378.6094 | 4115.3198 | 0 | 7.5602 | 0.31739 | 0.00098644 | 0.0029103 | 0.0023355 | 0.086683 | 0 | 65.9455 | 0.066485 | 0.023378 | 87.9477 | 0.029879 | 0 | 7.1503e-07 | 0.0043335 | 117.7123 | 114.0371 | 3.6752 | 0 | 0 | 0.46654 | 0 | 5.0064 | 0 | 0.13012 | 20.0254 | 0.1611 | 0 | 0.33642 | 0.00045616 | 23.4014 | 23.9985 | 0 | 0 | 9.2268 | 0.37534 | 0 | 1.5061 | 184.44 | 0.35689 | 12.8254 | 0.8% | 1.0282 | 1.925% | 0.0003115% |  | 0.0006023% | -0.001783% | -0.001863% | -3.164e-05% | 0.001327% | -0.001347% | 0.0003537% | 0.002489% | -0.0558% | 0.002675% | 0.0003409% | 0.002581% | 0.002497% | 0.0003418% | -0.0006521% | 0.0001654% | 0.002361% | 0.002581% | 0.002624% | -0.1337% | 0.002605% | 0.0002049% | 0.0004244% | 0.0004841% | 0.002289% | 0.08083% | -0.09475% | -0.06013% | 0.002517% | 0.002598%
Louisiana | 3923.3069 |  | 26165.5651 | 719.022 | 696.4717 | 160.8405 | 992.8953 | Louisiana | 0 | 26.232 | 1.835 | 9.7092 | 9.7139 | 77.1395 | 0 | 0.0030666 | 0.014972 | 4.7029 | 0.0029113 | 1.0059 | 0.10191 | 0.062461 | 24.1419 | 1.0085e-06 | 4.0341e-06 | 3923.3659 | 22.5508 | 537.1329 | 34.2039 | 0.79469 | 122.3036 | 2.0546 | 231.0718 | 1.7558 | 40.3409 | 0.4359 | 0 | 0 | 42.4311 | 42.3945 | 2.7703 | 8.4428e-06 | 1.6304e-05 | 209.3293 | 31.9478 | 1.275 | 33.4339 | 3.4213 | 0.010447 | 0.076614 | 0.00074009 | 0.0015026 | 0 | 2.7071 | 13.4053 | 0.24403 | 0.23446 | 1020.976 | 23549.5411 | 2407.2868 | 26166.1571 | 0 | 40.7008 | 1.7115 | 0.0060246 | 0.017774 | 0.014264 | 0.48496 | 0 | 355.0225 | 0.40605 | 0.14278 | 537.1329 | 0.18248 | 0 | 4.367e-06 | 0.026467 | 719.0225 | 696.4717 | 22.5508 | 0 | 0 | 2.8493 | 0 | 30.5759 | 0 | 0.79469 | 122.3036 | 0.86732 | 0 | 2.0546 | 0.002786 | 160.8406 | 129.1979 | 0 | 0 | 49.6731 | 2.0206 | 0 | 8.1083 | 992.9458 | 1.9214 | 69.0463 | 0.8% | 1.0282 | 1.925% | 0.001504% |  | 0.002263% | 6.628e-05% | -1.095e-05% | 7.155e-05% | 0.005079% | -0.001354% | 0.0002668% | 0.002614% | -0.05583% | 0.002479% | 0.0002587% | 0.002592% | 0.002444% | 0.0002668% | -0.0006664% | 0.0002167% | 0.00289% | 0.00259% | 0.002615% | -0.1338% | 0.002633% | 0.0002297% | 0.0002774% | 0.0002355% | 0.002601% | 0.08103% | -0.09529% | -0.06269% | 0.002518% | 0.0026%
Maine | 217.593 |  | 1402.2782 | 36.9259 | 35.7866 | 5.4992 | 44.7007 | Maine | 0 | 1.181 | 0.082611 | 0.43711 | 0.43732 | 3.4729 | 0 | 0.00015758 | 0.00076934 | 0.21173 | 0.00014959 | 0.045284 | 0.0052365 | 0.0032095 | 1.0869 | 5.1821e-08 | 2.0728e-07 | 217.5999 | 1.1393 | 27.5997 | 1.7575 | 0.040834 | 6.2844 | 0.10557 | 10.403 | 0.079046 | 1.8162 | 0.019625 | 0 | 0 | 1.9103 | 1.9086 | 0.12472 | 4.3382e-07 | 8.3772e-07 | 11.2186 | 1.4383 | 0.057402 | 1.5052 | 0.15403 | 0.00053682 | 0.0039367 | 3.8028e-05 | 7.7208e-05 | 0 | 0.12188 | 0.68881 | 0.012539 | 0.012047 | 45.9648 | 1262.0949 | 129.0141 | 1402.3276 | 0 | 1.8324 | 0.077201 | 0.00030957 | 0.00091331 | 0.00073294 | 0.022816 | 0 | 15.9833 | 0.020864 | 0.0073365 | 27.5997 | 0.0093764 | 0 | 2.2439e-07 | 0.0013599 | 36.9263 | 35.787 | 1.1393 | 0 | 0 | 0.14641 | 0 | 1.5711 | 0 | 0.040834 | 6.2844 | 0.039047 | 0 | 0.10557 | 0.00014315 | 5.4992 | 5.8165 | 0 | 0 | 2.2363 | 0.090971 | 0 | 0.36504 | 44.7028 | 0.0865 | 3.1085 | 0.8% | 1.0282 | 1.925% | 0.003178% |  | 0.003523% | 0.001108% | 0.001034% | 0.0004935% | 0.004873% | -0.001427% | 0.0003357% | 0.003033% | -0.0559% | 0.00285% | 0.0003194% | 0.002583% | 0.00237% | 0.0002196% | -0.0006502% | 0.0001988% | 0.002438% | 0.002597% | 0.002059% | -0.1336% | 0.002628% | 0.0004467% | 0.0004333% | 0.0008145% | 0.0035% | 0.08099% | -0.09508% | -0.06491% | 0.00252% | 0.0026%
Maryland | 487.9274 |  | 3139.3248 | 80.5294 | 78.1008 | 3.7693 | 96.7099 | Maryland | 0 | 2.5549 | 0.17872 | 0.94565 | 0.9461 | 7.5132 | 0 | 0.00034388 | 0.0016789 | 0.45805 | 0.00032646 | 0.097967 | 0.011428 | 0.0070041 | 2.3513 | 1.1309e-07 | 4.5236e-07 | 487.9271 | 2.4285 | 60.2313 | 3.8355 | 0.089113 | 13.7145 | 0.2304 | 22.5057 | 0.17101 | 3.9291 | 0.042455 | 0 | 0 | 4.1327 | 4.1291 | 0.26982 | 9.4674e-07 | 1.8282e-06 | 25.1146 | 3.1116 | 0.12418 | 3.2564 | 0.33322 | 0.0011715 | 0.0085911 | 8.299e-05 | 0.00016849 | 0 | 0.26366 | 1.5032 | 0.027364 | 0.026291 | 99.4399 | 2825.3914 | 288.8178 | 3139.3238 | 0 | 3.9641 | 0.16704 | 0.00067557 | 0.0019931 | 0.0015995 | 0.04951 | 0 | 34.5781 | 0.045533 | 0.016011 | 60.2313 | 0.020462 | 0 | 4.8969e-07 | 0.0029678 | 80.5273 | 78.0988 | 2.4285 | 0 | 0 | 0.31951 | 0 | 3.4286 | 0 | 0.089113 | 13.7145 | 0.084474 | 0 | 0.2304 | 0.0003124 | 3.7693 | 12.5835 | 0 | 0 | 4.838 | 0.19681 | 0 | 0.78973 | 96.7099 | 0.18713 | 6.7249 | 0.8% | 1.0282 | 1.925% | -5.161e-05% |  | -3.121e-05% | -0.002566% | -0.002643% | 1.443e-06% | -3.341e-05% | -0.001308% | 0.000298% | 0.002613% | -0.05577% | 0.001886% | 0.0001788% | 0.002602% | 0.00262% | -0.0003648% | -0.0006546% | 0.0001308% | 0.002991% | 0.002513% | 0.002331% | -0.1339% | 0.0026% | 0.0002376% | 0.0003457% | 0.0004217% | 0.002918% | 0.08126% | -0.09571% | -0.06557% | 0.002519% | 0.002598%
Massachusetts | 433.9334 |  | 2828.5383 | 75.4831 | 73.1448 | 12.6336 | 96.3416 | Massachusetts | 0 | 2.5452 | 0.17804 | 0.94205 | 0.9425 | 7.4845 | 0 | 0.00032205 | 0.0015724 | 0.45631 | 0.00030574 | 0.097594 | 0.010703 | 0.0065596 | 2.3424 | 1.0591e-07 | 4.2365e-07 | 433.9333 | 2.3383 | 56.4092 | 3.5921 | 0.083458 | 12.8442 | 0.21578 | 22.42 | 0.17036 | 3.9141 | 0.042294 | 0 | 0 | 4.1169 | 4.1134 | 0.26879 | 8.8666e-07 | 1.7122e-06 | 22.6283 | 3.0998 | 0.12371 | 3.244 | 0.33195 | 0.0010972 | 0.0080459 | 7.7724e-05 | 0.0001578 | 0 | 0.26266 | 1.4078 | 0.025628 | 0.024623 | 99.0613 | 2545.6834 | 260.2254 | 2828.5371 | 0 | 3.949 | 0.16625 | 0.0006327 | 0.0018667 | 0.001498 | 0.048288 | 0 | 34.4464 | 0.042643 | 0.014995 | 56.4092 | 0.019164 | 0 | 4.5862e-07 | 0.0027795 | 75.4812 | 73.1429 | 2.3383 | 0 | 0 | 0.29924 | 0 | 3.2111 | 0 | 0.083458 | 12.8442 | 0.084153 | 0 | 0.21578 | 0.00029258 | 12.6336 | 12.5356 | 0 | 0 | 4.8196 | 0.19606 | 0 | 0.78672 | 96.3416 | 0.18642 | 6.6993 | 0.8% | 1.0282 | 1.925% | -3.157e-05% |  | -4.314e-05% | -0.002548% | -0.002628% | -0.0001095% | -3.171e-05% | -0.001353% | 0.0001959% | 0.00255% | -0.05581% | 0.002424% | 0.0001834% | 0.002607% | 0.002455% | 0.0001963% | -0.0006454% | 0.000239% | 0.002415% | 0.002588% | 0.002313% | -0.1338% | 0.002588% | 0.0002366% | 0.0003044% | 0.0005099% | 0.002706% | 0.0812% | -0.09476% | -0.0645% | 0.002515% | 0.002595%
Michigan | 635.9268 |  | 4117.1745 | 107.3079 | 104.0221 | 12.2757 | 127.5646 | Michigan | 0 | 3.3701 | 0.23574 | 1.2474 | 1.2479 | 9.9102 | 0 | 0.00045801 | 0.0022362 | 0.60419 | 0.00043481 | 0.12922 | 0.015221 | 0.0093287 | 3.1015 | 1.5062e-07 | 6.0249e-07 | 635.9268 | 3.2858 | 80.2218 | 5.1084 | 0.11869 | 18.2663 | 0.30687 | 29.686 | 0.22557 | 5.1826 | 0.056001 | 0 | 0 | 5.4512 | 5.4465 | 0.35591 | 1.261e-06 | 2.4349e-06 | 32.9374 | 4.1044 | 0.1638 | 4.2953 | 0.43953 | 0.0015603 | 0.011442 | 0.00011053 | 0.00022442 | 0 | 0.34779 | 2.0021 | 0.036446 | 0.035017 | 131.1656 | 3705.4562 | 378.7799 | 4117.1736 | 0 | 5.2289 | 0.22037 | 0.00089979 | 0.0026546 | 0.0021304 | 0.065528 | 0 | 45.61 | 0.060645 | 0.021325 | 80.2218 | 0.027254 | 0 | 6.5222e-07 | 0.0039528 | 107.3052 | 104.0194 | 3.2858 | 0 | 0 | 0.42555 | 0 | 4.5666 | 0 | 0.11869 | 18.2663 | 0.11143 | 0 | 0.30687 | 0.00041609 | 12.2757 | 16.5982 | 0 | 0 | 6.3815 | 0.25959 | 0 | 1.0417 | 127.5645 | 0.24684 | 8.8704 | 0.8% | 1.0282 | 1.925% | -5.44e-06% |  | -2.413e-05% | -0.002543% | -0.002623% | -4.086e-05% | -3.055e-05% | -0.001325% | 0.0002801% | 0.002641% | -0.05584% | 0.002641% | 9.21e-05% | 0.0026% | 0.00247% | 0.000133% | -0.0006535% | 0.0003972% | 0.002505% | 0.002636% | 0.002564% | -0.1338% | 0.002616% | 0.0003326% | 4.796e-05% | 0.0003971% | 0.002601% | 0.081% | -0.0949% | -0.06626% | 0.002519% | 0.002598%
Minnesota | 80.0814 |  | 539.2448 | 14.5743 | 14.1236 | 2.291 | 19.1802 | Minnesota | 0 | 0.50671 | 0.035445 | 0.18755 | 0.18764 | 1.4901 | 0 | 6.2186e-05 | 0.00030361 | 0.090844 | 5.9037e-05 | 0.01943 | 0.0020666 | 0.0012666 | 0.46633 | 2.0451e-08 | 8.1804e-08 | 80.0814 | 0.45067 | 10.8921 | 0.69359 | 0.016115 | 2.4801 | 0.041665 | 4.4635 | 0.033915 | 0.77924 | 0.0084201 | 0 | 0 | 0.81962 | 0.81891 | 0.053513 | 1.7121e-07 | 3.3061e-07 | 4.314 | 0.61712 | 0.024629 | 0.64582 | 0.066087 | 0.00021185 | 0.0015536 | 1.5008e-05 | 3.047e-05 | 0 | 0.052292 | 0.27184 | 0.0049485 | 0.0047544 | 19.7216 | 485.3201 | 49.6105 | 539.2445 | 0 | 0.7862 | 0.033082 | 0.00012217 | 0.00036044 | 0.00028925 | 0.0095163 | 0 | 6.8578 | 0.008234 | 0.0028953 | 10.8921 | 0.0037004 | 0 | 8.8555e-08 | 0.00053669 | 14.5739 | 14.1232 | 0.45067 | 0 | 0 | 0.05778 | 0 | 0.62002 | 0 | 0.016115 | 2.4801 | 0.016754 | 0 | 0.041665 | 5.6494e-05 | 2.291 | 2.4956 | 0 | 0 | 0.95951 | 0.039032 | 0 | 0.15662 | 19.1802 | 0.037114 | 1.3337 | 0.8% | 1.0282 | 1.925% | -5.404e-05% |  | -4.798e-05% | -0.002553% | -0.002634% | -7.006e-05% | -3.373e-05% | -0.001214% | 0.0001398% | 0.002706% | -0.05563% | 0.002957% | 0.0004892% | 0.002566% | 0.002551% | -1.845e-05% | -0.0005956% | -1.204e-05% | 0.002682% | 0.002595% | 0.002758% | -0.1339% | 0.002701% | 0.0001015% | 0.0004161% | 0.000563% | 0.002247% | 0.08147% | -0.09625% | -0.06341% | 0.002521% | 0.002601%
Mississippi | 470.0978 |  | 3195.2872 | 87.2497 | 84.552 | 13.6762 | 121.8436 | Mississippi | 0 | 3.2189 | 0.22517 | 1.1914 | 1.192 | 9.4657 | 0 | 0.00037228 | 0.0018176 | 0.57709 | 0.00035343 | 0.12343 | 0.012372 | 0.0075826 | 2.9624 | 1.2243e-07 | 4.8972e-07 | 470.0977 | 2.6977 | 65.2065 | 4.1523 | 0.096474 | 14.8473 | 0.24943 | 28.3546 | 0.21545 | 4.9502 | 0.05349 | 0 | 0 | 5.2067 | 5.2022 | 0.33994 | 1.0249e-06 | 1.9792e-06 | 25.5623 | 3.9203 | 0.15646 | 4.1026 | 0.41982 | 0.0012683 | 0.0093007 | 8.9845e-05 | 0.00018241 | 0 | 0.33219 | 1.6274 | 0.029624 | 0.028463 | 125.2831 | 2875.7575 | 293.9665 | 3195.2863 | 0 | 4.9944 | 0.20998 | 0.00073137 | 0.0021578 | 0.0017316 | 0.059307 | 0 | 43.5645 | 0.049294 | 0.017333 | 65.2065 | 0.022153 | 0 | 5.3014e-07 | 0.003213 | 87.2474 | 84.5498 | 2.6977 | 0 | 0 | 0.3459 | 0 | 3.7118 | 0 | 0.096474 | 14.8473 | 0.10643 | 0 | 0.24943 | 0.00033821 | 13.6762 | 15.8538 | 0 | 0 | 6.0953 | 0.24795 | 0 | 0.99497 | 121.8435 | 0.23577 | 8.4726 | 0.8% | 1.0282 | 1.925% | -3.149e-05% |  | -2.964e-05% | -0.002553% | -0.002632% | 1.675e-05% | -3.899e-05% | -0.0013% | 0.0001826% | 0.002775% | -0.05582% | 0.002902% | 0.0004671% | 0.002576% | 0.002497% | 0.0004106% | -0.0006273% | 0.0001819% | 0.002711% | 0.00258% | 0.002615% | -0.1339% | 0.002592% | 0.000341% | 0.0002188% | -0.0001624% | 0.002549% | 0.08142% | -0.09476% | -0.06281% | 0.00252% | 0.0026%
Missouri | 275.111 |  | 1913.1883 | 52.3479 | 50.7419 | 6.3093 | 75.818 | Missouri | 0 | 2.003 | 0.14011 | 0.74136 | 0.74172 | 5.8901 | 0 | 0.00022342 | 0.0010908 | 0.3591 | 0.0002121 | 0.076804 | 0.0074246 | 0.0045505 | 1.8434 | 7.3474e-08 | 2.939e-07 | 275.111 | 1.606 | 39.1322 | 2.4919 | 0.057897 | 8.9103 | 0.14969 | 17.6439 | 0.13406 | 3.0803 | 0.033284 | 0 | 0 | 3.2399 | 3.2371 | 0.21153 | 6.1509e-07 | 1.1878e-06 | 15.3055 | 2.4394 | 0.097357 | 2.5529 | 0.26124 | 0.00076113 | 0.0055816 | 5.3918e-05 | 0.00010947 | 0 | 0.20671 | 0.97663 | 0.017778 | 0.017081 | 77.9582 | 1721.8686 | 176.0133 | 1913.1875 | 0 | 3.1078 | 0.1306 | 0.00043892 | 0.0012949 | 0.0010392 | 0.036489 | 0 | 27.1083 | 0.029583 | 0.010402 | 39.1322 | 0.013294 | 0 | 3.1815e-07 | 0.0019282 | 52.3466 | 50.7406 | 1.606 | 0 | 0 | 0.20758 | 0 | 2.2276 | 0 | 0.057897 | 8.9103 | 0.066225 | 0 | 0.14969 | 0.00020297 | 6.3093 | 9.8651 | 0 | 0 | 3.7929 | 0.15429 | 0 | 0.61913 | 75.8179 | 0.14671 | 5.2721 | 0.8% | 1.0282 | 1.925% | -1.798e-05% |  | -4.375e-05% | -0.002539% | -0.002618% | -1.258e-05% | -3.336e-05% | -0.001313% | 4.245e-05% | 0.002729% | -0.05589% | 0.002718% | 0.0004964% | 0.002625% | 0.002429% | 0.0002124% | -0.0006355% | 0.0001399% | 0.002444% | 0.002652% | 0.00251% | -0.1335% | 0.002631% | 0.0002005% | 0.0002355% | 0.0002614% | 0.002586% | 0.08071% | -0.09491% | -0.06154% | 0.002521% | 0.0026%
Montana | [103 empty] | #DIV/0! | #DIV/0! | #DIV/0! | 0% |  | 0% | 0% | 0% | 0% | 0%
Nebraska | [103 empty] | #DIV/0! | #DIV/0! | #DIV/0! | 0% |  | 0% | 0% | 0% | 0% | 0%
Nevada | [103 empty] | #DIV/0! | #DIV/0! | #DIV/0! | 0% |  | 0% | 0% | 0% | 0% | 0%
New Hampshire | 9.3368 |  | 60.1524 | 1.5292 | 1.4834 | 0.037985 | 1.8736 | New Hampshire | 0 | 0.049497 | 0.0034624 | 0.01832 | 0.018329 | 0.14555 | 0 | 6.5312e-06 | 3.1887e-05 | 0.0088741 | 6.2005e-06 | 0.0018979 | 0.00021704 | 0.00013303 | 0.045553 | 2.1479e-09 | 8.5915e-09 | 9.3368 | 0.045883 | 1.144 | 0.072846 | 0.0016925 | 0.26048 | 0.0043759 | 0.43601 | 0.003313 | 0.076119 | 0.0008225 | 0 | 0 | 0.080063 | 0.079994 | 0.0052273 | 1.7981e-08 | 3.4722e-08 | 0.48122 | 0.060282 | 0.0024058 | 0.063086 | 0.0064556 | 2.2251e-05 | 0.00016317 | 1.5762e-06 | 3.2002e-06 | 0 | 0.0051082 | 0.02855 | 0.00051972 | 0.00049934 | 1.9265 | 54.1372 | 5.534 | 60.1524 | 0 | 0.076798 | 0.0032351 | 1.2831e-05 | 3.7855e-05 | 3.0379e-05 | 0.00095258 | 0 | 0.66989 | 0.0008648 | 0.00030409 | 1.144 | 0.00038864 | 0 | 9.3007e-09 | 5.6367e-05 | 1.5292 | 1.4833 | 0.045883 | 0 | 0 | 0.0060684 | 0 | 0.06512 | 0 | 0.0016925 | 0.26048 | 0.0016365 | 0 | 0.0043759 | 5.9335e-06 | 0.037985 | 0.24378 | 0 | 0 | 0.093728 | 0.0038127 | 0 | 0.0153 | 1.8736 | 0.0036254 | 0.13028 | 0.8% | 1.0282 | 1.925% | -0.0001703% |  | -7.338e-06% | -0.002545% | -0.002626% | 0.0001534% | -9.429e-06% | -0.001303% | -0.0006821% | -0.0006871% | -0.05496% | 0.003552% | -0.0006196% | 0.002187% | 0.001749% | -0.001036% | -0.0008014% | -0.0003967% | 0.002555% | 0.003124% | 0.002862% | -0.1318% | 0.002411% | -0.0005221% | 0.0009198% | -0.001022% | 0.003272% | 0.08009% | -0.09466% | -0.06574% | 0.002519% | 0.002597%
New Jersey | 556.6215 |  | 3628.503 | 96.0177 | 93.0509 | 14.9658 | 123.238 | New Jersey | 0 | 3.2557 | 0.22774 | 1.205 | 1.2056 | 9.5741 | 0 | 0.0004097 | 0.0020003 | 0.5837 | 0.00038895 | 0.12484 | 0.013615 | 0.0083448 | 2.9963 | 1.3474e-07 | 5.3895e-07 | 556.6213 | 2.9668 | 71.7609 | 4.5696 | 0.10617 | 16.3397 | 0.2745 | 28.6791 | 0.21791 | 5.0068 | 0.054102 | 0 | 0 | 5.2663 | 5.2617 | 0.34383 | 1.128e-06 | 2.1781e-06 | 29.028 | 3.9652 | 0.15825 | 4.1496 | 0.42462 | 0.0013958 | 0.010236 | 9.8875e-05 | 0.00020075 | 0 | 0.33599 | 1.791 | 0.032602 | 0.031324 | 126.7169 | 3265.6516 | 333.8222 | 3628.5019 | 0 | 5.0515 | 0.21264 | 0.00080489 | 0.0023747 | 0.0019057 | 0.061656 | 0 | 44.0631 | 0.054249 | 0.019075 | 71.7609 | 0.024379 | 0 | 5.8343e-07 | 0.0035359 | 96.0153 | 93.0485 | 2.9668 | 0 | 0 | 0.38067 | 0 | 4.0849 | 0 | 0.10617 | 16.3397 | 0.10765 | 0 | 0.2745 | 0.0003722 | 14.9658 | 16.0352 | 0 | 0 | 6.1651 | 0.25079 | 0 | 1.0064 | 123.238 | 0.23847 | 8.5696 | 0.8% | 1.0282 | 1.925% | -3.509e-05% |  | -3.114e-05% | -0.002546% | -0.002627% | -3.907e-05% | -2.978e-05% | -0.001295% | 0.0001849% | 0.002529% | -0.05591% | 0.00309% | 0.0003159% | 0.002589% | 0.002077% | 0.0002129% | -0.0006187% | 0.0002309% | 0.001961% | 0.002636% | 0.002745% | -0.1339% | 0.002605% | 0.0002611% | 0.0003465% | 5.913e-05% | 0.002846% | 0.08107% | -0.09422% | -0.06382% | 0.00252% | 0.0026%
New Mexico | [103 empty] | #DIV/0! | #DIV/0! | #DIV/0! | 0% |  | 0% | 0% | 0% | 0% | 0%
New York | 825.3227 |  | 5378.7827 | 142.3297 | 137.9518 | 19.2947 | 185.2322 | New York | 0 | 4.8935 | 0.34231 | 1.8112 | 1.8121 | 14.3902 | 0 | 0.0006074 | 0.0029655 | 0.87733 | 0.00057664 | 0.18764 | 0.020185 | 0.012372 | 4.5036 | 1.9975e-07 | 7.9902e-07 | 825.3224 | 4.3779 | 106.3884 | 6.7747 | 0.1574 | 24.2243 | 0.40696 | 43.1061 | 0.32754 | 7.5255 | 0.081317 | 0 | 0 | 7.9155 | 7.9086 | 0.5168 | 1.6723e-06 | 3.2292e-06 | 43.0303 | 5.9598 | 0.23785 | 6.237 | 0.63823 | 0.0020693 | 0.015175 | 0.00014659 | 0.00029762 | 0 | 0.50501 | 2.6552 | 0.048334 | 0.046439 | 190.4614 | 4840.9045 | 494.8482 | 5378.783 | 0 | 7.5927 | 0.31955 | 0.0011933 | 0.0035205 | 0.0028253 | 0.092248 | 0 | 66.2289 | 0.080426 | 0.02828 | 106.3884 | 0.036143 | 0 | 8.6496e-07 | 0.0052422 | 142.3262 | 137.9482 | 4.3779 | 0 | 0 | 0.56436 | 0 | 6.0561 | 0 | 0.1574 | 24.2243 | 0.1618 | 0 | 0.40696 | 0.00055181 | 19.2947 | 24.1017 | 0 | 0 | 9.2664 | 0.37695 | 0 | 1.5126 | 185.2324 | 0.35843 | 12.8805 | 0.8% | 1.0282 | 1.925% | -3.884e-05% |  | 4.559e-06% | -0.002496% | -0.002576% | -6.835e-05% | 0.0001477% | -0.001308% | 0.0004873% | 0.002347% | -0.05574% | 0.00255% | 0.0001824% | 0.002671% | 0.0025% | 0.0003231% | -0.0006901% | 0.0002253% | 0.002569% | 0.002676% | 0.003048% | -0.1336% | 0.002645% | 0.0001811% | 0.0002713% | 0.0004431% | 0.002726% | 0.08094% | -0.0947% | -0.06433% | 0.002519% | 0.002599%
North Carolina | 286.2419 |  | 1888.3743 | 50.9833 | 49.3911 | 10.354 | 63.3418 | North Carolina | 0 | 1.6734 | 0.11706 | 0.61937 | 0.61966 | 4.9209 | 0 | 0.00021747 | 0.0010618 | 0.30001 | 0.00020646 | 0.064165 | 0.0072269 | 0.0044294 | 1.5401 | 7.1518e-08 | 2.8607e-07 | 286.2417 | 1.5921 | 38.0904 | 2.4255 | 0.056355 | 8.6731 | 0.1457 | 14.7405 | 0.112 | 2.5734 | 0.027807 | 0 | 0 | 2.7068 | 2.7044 | 0.17672 | 5.9872e-07 | 1.1562e-06 | 15.107 | 2.038 | 0.081336 | 2.1328 | 0.21825 | 0.00074087 | 0.005433 | 5.2483e-05 | 0.00010656 | 0 | 0.17269 | 0.95063 | 0.017305 | 0.016627 | 65.1298 | 1699.5365 | 173.7304 | 1888.3739 | 0 | 2.5964 | 0.10935 | 0.00042723 | 0.0012605 | 0.0010115 | 0.032036 | 0 | 22.6475 | 0.028795 | 0.010125 | 38.0904 | 0.01294 | 0 | 3.0968e-07 | 0.0018769 | 50.982 | 49.3898 | 1.5921 | 0 | 0 | 0.20206 | 0 | 2.1683 | 0 | 0.056355 | 8.6731 | 0.055328 | 0 | 0.1457 | 0.00019756 | 10.354 | 8.2418 | 0 | 0 | 3.1687 | 0.1289 | 0 | 0.51724 | 63.3417 | 0.12257 | 4.4046 | 0.8% | 1.0282 | 1.925% | -7.145e-05% |  | -1.83e-05% | -0.002543% | -0.002623% | -9.941e-06% | -3.116e-05% | -0.001344% | 0.0002773% | 0.002655% | -0.0558% | 0.003034% | 0.0002624% | 0.002611% | 0.002661% | 0.0005753% | -0.0006492% | 0.0002728% | 0.00284% | 0.002596% | 0.002773% | -0.1339% | 0.002638% | 0.0002868% | 0.0001529% | 0.000314% | 0.002926% | 0.08157% | -0.09509% | -0.06519% | 0.002522% | 0.002603%
North Dakota | [103 empty] | #DIV/0! | #DIV/0! | #DIV/0! | 0% |  | 0% | 0% | 0% | 0% | 0%
Ohio | 142.7887 |  | 967.3423 | 26.9123 | 26.0605 | 7.0991 | 35.1764 | Ohio | 0 | 0.9293 | 0.065006 | 0.34396 | 0.34413 | 2.7328 | 0 | 0.00011474 | 0.00056022 | 0.16661 | 0.00010893 | 0.035634 | 0.0038132 | 0.0023371 | 0.85526 | 3.7736e-08 | 1.5094e-07 | 142.7887 | 0.85177 | 20.0979 | 1.2798 | 0.029735 | 4.5762 | 0.076878 | 8.186 | 0.0622 | 1.4291 | 0.015442 | 0 | 0 | 1.5032 | 1.5019 | 0.098142 | 3.1591e-07 | 6.1002e-07 | 7.7387 | 1.1318 | 0.045169 | 1.1844 | 0.1212 | 0.00039091 | 0.0028667 | 2.7692e-05 | 5.6223e-05 | 0 | 0.095903 | 0.50159 | 0.0091308 | 0.0087727 | 36.1694 | 870.6078 | 88.9955 | 967.342 | 0 | 1.4419 | 0.060678 | 0.00022542 | 0.00066506 | 0.00053372 | 0.017488 | 0 | 12.5771 | 0.015193 | 0.0053424 | 20.0979 | 0.0068278 | 0 | 1.634e-07 | 0.0009903 | 26.9116 | 26.0598 | 0.85177 | 0 | 0 | 0.10661 | 0 | 1.1441 | 0 | 0.029735 | 4.5762 | 0.030726 | 0 | 0.076878 | 0.00010424 | 7.0991 | 4.577 | 0 | 0 | 1.7597 | 0.071584 | 0 | 0.28725 | 35.1764 | 0.068067 | 2.4461 | 0.8% | 1.0282 | 1.925% | -5.263e-05% |  | -3.26e-05% | -0.002537% | -0.002619% | -3.133e-05% | -2.462e-05% | -0.001283% | 9.992e-05% | 0.002284% | -0.05587% | 0.002438% | 0.0001373% | 0.00268% | 0.002325% | 0.0003237% | -0.0007057% | 0.0001337% | 0.002974% | 0.002592% | 0.002708% | -0.1337% | 0.002606% | 0.0001879% | 0.0002434% | 2.381e-05% | 0.002462% | 0.08044% | -0.09448% | -0.06382% | 0.002518% | 0.0026%
Oklahoma | 27.8028 |  | 189.4756 | 5.3354 | 5.1654 | 1.5712 | 6.9437 | Oklahoma | 0 | 0.18344 | 0.012832 | 0.067897 | 0.067929 | 0.53944 | 0 | 2.2743e-05 | 0.00011104 | 0.032888 | 2.1591e-05 | 0.007034 | 0.00075581 | 0.00046324 | 0.16883 | 7.4796e-09 | 2.9918e-08 | 27.8028 | 0.17 | 3.9836 | 0.25367 | 0.0058938 | 0.90705 | 0.015238 | 1.6159 | 0.012278 | 0.28211 | 0.0030483 | 0 | 0 | 0.29672 | 0.29647 | 0.019373 | 6.2615e-08 | 1.2091e-07 | 1.5158 | 0.22341 | 0.0089163 | 0.2338 | 0.023925 | 7.7481e-05 | 0.0005682 | 5.4888e-06 | 1.1144e-05 | 0 | 0.018931 | 0.099419 | 0.0018098 | 0.0017388 | 7.1397 | 170.528 | 17.4318 | 189.4756 | 0 | 0.28462 | 0.011978 | 4.4681e-05 | 0.00013182 | 0.00010579 | 0.0034567 | 0 | 2.4827 | 0.0030115 | 0.0010589 | 3.9836 | 0.0013533 | 0 | 3.2387e-08 | 0.00019629 | 5.3353 | 5.1653 | 0.17 | 0 | 0 | 0.021132 | 0 | 0.22676 | 0 | 0.0058938 | 0.90705 | 0.0060652 | 0 | 0.015238 | 2.0662e-05 | 1.5712 | 0.90349 | 0 | 0 | 0.34737 | 0.01413 | 0 | 0.056702 | 6.9437 | 0.013436 | 0.48284 | 0.8% | 1.0282 | 1.925% | 7.321e-05% |  | -3.908e-05% | -0.002549% | -0.002631% | -7.948e-05% | 7.847e-06% | -0.001435% | -7.178e-05% | 0.002282% | -0.05621% | 0.002204% | -0.0002256% | 0.002686% | 0.002397% | 0.0001806% | -0.0006375% | 0.0004309% | 0.002119% | 0.002286% | 0.002405% | -0.1333% | 0.00264% | -0.0005655% | 0.001031% | 0.0003501% | 0.002585% | 0.08132% | -0.09531% | -0.0644% | 0.002521% | 0.002604%
Oregon | 340.4387 |  | 2206.2944 | 57.3822 | 55.6322 | 5.5789 | 71.9769 | Oregon | 0 | 1.9015 | 0.13301 | 0.7038 | 0.70414 | 5.5917 | 0 | 0.00024495 | 0.0011959 | 0.34091 | 0.00023254 | 0.072913 | 0.0081401 | 0.0049891 | 1.75 | 8.0555e-08 | 3.2222e-07 | 340.4386 | 1.7501 | 42.9035 | 2.732 | 0.063476 | 9.769 | 0.16411 | 16.75 | 0.12727 | 2.9242 | 0.031598 | 0 | 0 | 3.0758 | 3.0731 | 0.20082 | 6.7437e-07 | 1.3022e-06 | 17.6503 | 2.3158 | 0.092424 | 2.4236 | 0.248 | 0.00083448 | 0.0061195 | 5.9114e-05 | 0.00012002 | 0 | 0.19623 | 1.0708 | 0.019492 | 0.018727 | 74.0087 | 1985.6644 | 202.9791 | 2206.2939 | 0 | 2.9503 | 0.12424 | 0.00048122 | 0.0014197 | 0.0011393 | 0.036295 | 0 | 25.735 | 0.032434 | 0.011405 | 42.9035 | 0.014576 | 0 | 3.4881e-07 | 0.002114 | 57.3808 | 55.6307 | 1.7501 | 0 | 0 | 0.22759 | 0 | 2.4423 | 0 | 0.063476 | 9.769 | 0.06287 | 0 | 0.16411 | 0.00022253 | 5.5789 | 9.3653 | 0 | 0 | 3.6007 | 0.14647 | 0 | 0.58776 | 71.9769 | 0.13928 | 5.005 | 0.8% | 1.0282 | 1.925% | -3.937e-05% |  | -2.343e-05% | -0.002555% | -0.002633% | -9.473e-06% | -4.043e-05% | -0.001277% | 0.0001966% | 0.002622% | -0.05575% | 0.002954% | 0.0003602% | 0.002611% | 0.002346% | 1.063e-05% | -0.0006462% | 0.0001853% | 0.002703% | 0.00262% | 0.002907% | -0.1339% | 0.002652% | 0.0001344% | 7.292e-05% | 0.0004866% | 0.002299% | 0.08099% | -0.09479% | -0.06488% | 0.002519% | 0.002598%
Pennsylvania | 179.1993 |  | 1229.5902 | 33.7812 | 32.7391 | 4.9427 | 48.4041 | Pennsylvania | 0 | 1.2788 | 0.089451 | 0.47331 | 0.47353 | 3.7604 | 0 | 0.00014415 | 0.00070379 | 0.22926 | 0.00013685 | 0.049034 | 0.0047904 | 0.002936 | 1.1769 | 4.7406e-08 | 1.8963e-07 | 179.1993 | 1.0422 | 25.2484 | 1.6078 | 0.037355 | 5.749 | 0.09658 | 11.2643 | 0.08559 | 1.9665 | 0.02125 | 0 | 0 | 2.0684 | 2.0667 | 0.13505 | 3.9687e-07 | 7.6636e-07 | 9.8367 | 1.5574 | 0.062155 | 1.6298 | 0.16678 | 0.00049109 | 0.0036013 | 3.4788e-05 | 7.0631e-05 | 0 | 0.13197 | 0.63013 | 0.011471 | 0.011021 | 49.7706 | 1106.6313 | 113.1223 | 1229.5904 | 0 | 1.9841 | 0.083391 | 0.00028319 | 0.0008355 | 0.0006705 | 0.023372 | 0 | 17.3067 | 0.019087 | 0.0067115 | 25.2484 | 0.0085776 | 0 | 2.0528e-07 | 0.0012441 | 33.7804 | 32.7382 | 1.0422 | 0 | 0 | 0.13394 | 0 | 1.4372 | 0 | 0.037355 | 5.749 | 0.04228 | 0 | 0.09658 | 0.00013096 | 4.9427 | 6.2981 | 0 | 0 | 2.4215 | 0.098503 | 0 | 0.39527 | 48.4042 | 0.093662 | 3.3659 | 0.8% | 1.0282 | 1.925% | -3.449e-05% |  | 1.123e-05% | -0.002469% | -0.00255% | -1.371e-05% | 0.0001328% | -0.001361% | 0.0002931% | 0.002604% | -0.05577% | 0.002637% | 0.0004556% | 0.002594% | 0.002731% | 0.0007468% | -0.0006485% | 0.0002081% | 0.003039% | 0.002549% | 0.00261% | -0.1337% | 0.002648% | 0.0001374% | 0.0004146% | 0.00117% | 0.002425% | 0.08121% | -0.0948% | -0.06185% | 0.002522% | 0.002602%
Rhode Island | 154.6597 |  | 997.3387 | 25.7991 | 25.0129 | 2.4337 | 31.8482 | Rhode Island | 0 | 0.84138 | 0.058856 | 0.31142 | 0.31157 | 2.4742 | 0 | 0.00011013 | 0.0005377 | 0.15084 | 0.00010455 | 0.032262 | 0.0036599 | 0.0022432 | 0.77434 | 3.6219e-08 | 1.4487e-07 | 154.6596 | 0.78625 | 19.2899 | 1.2284 | 0.02854 | 4.3923 | 0.073788 | 7.4115 | 0.056315 | 1.2939 | 0.013981 | 0 | 0 | 1.361 | 1.3598 | 0.088857 | 3.032e-07 | 5.855e-07 | 7.9787 | 1.0247 | 0.040896 | 1.0724 | 0.10974 | 0.00037519 | 0.0027514 | 2.6579e-05 | 5.3963e-05 | 0 | 0.086829 | 0.48142 | 0.0087638 | 0.0084201 | 32.7473 | 897.6045 | 91.7551 | 997.3383 | 0 | 1.3055 | 0.054985 | 0.00021636 | 0.00063833 | 0.00051226 | 0.016148 | 0 | 11.3872 | 0.014583 | 0.0051276 | 19.2899 | 0.0065534 | 0 | 1.5683e-07 | 0.00095049 | 25.7985 | 25.0122 | 0.78625 | 0 | 0 | 0.10233 | 0 | 1.0981 | 0 | 0.02854 | 4.3923 | 0.027819 | 0 | 0.073788 | 0.00010005 | 2.4337 | 4.144 | 0 | 0 | 1.5932 | 0.064811 | 0 | 0.26007 | 31.8482 | 0.061627 | 2.2146 | 0.8% | 1.0282 | 1.925% | -4.6e-05% |  | -3.235e-05% | -0.002552% | -0.00263% | -8.642e-05% | -3.122e-05% | -0.001228% | 0.0002017% | 0.002724% | -0.05577% | 0.002714% | 8.96e-05% | 0.002643% | 0.002022% | 0.0001616% | -0.0006468% | 0.0002277% | 0.002216% | 0.002615% | 0.002801% | -0.1336% | 0.002548% | 0.0002381% | 0.0005575% | 0.001095% | 0.001368% | 0.08093% | -0.0948% | -0.0649% | 0.002517% | 0.002596%
South Carolina | 167.6546 |  | 1100.738 | 29.2978 | 28.3974 | 3.8329 | 38.5252 | South Carolina | 0 | 1.0178 | 0.071195 | 0.37671 | 0.37689 | 2.9929 | 0 | 0.00012503 | 0.00061046 | 0.18247 | 0.0001187 | 0.039026 | 0.0041551 | 0.0025467 | 0.93668 | 4.112e-08 | 1.6448e-07 | 167.6545 | 0.90039 | 21.9001 | 1.3946 | 0.032401 | 4.9866 | 0.083772 | 8.9653 | 0.068122 | 1.5652 | 0.016913 | 0 | 0 | 1.6463 | 1.6449 | 0.10749 | 3.4424e-07 | 6.6472e-07 | 8.8059 | 1.2395 | 0.04947 | 1.2972 | 0.13274 | 0.00042596 | 0.0031237 | 3.0175e-05 | 6.1263e-05 | 0 | 0.10503 | 0.54657 | 0.0099496 | 0.0095594 | 39.6127 | 990.6639 | 101.2679 | 1100.7377 | 0 | 1.5791 | 0.06645 | 0.00024564 | 0.0007247 | 0.00058158 | 0.019121 | 0 | 13.7745 | 0.016556 | 0.0058215 | 21.9001 | 0.0074401 | 0 | 1.7805e-07 | 0.0010791 | 29.2971 | 28.3967 | 0.90039 | 0 | 0 | 0.11617 | 0 | 1.2466 | 0 | 0.032401 | 4.9866 | 0.033651 | 0 | 0.083772 | 0.00011359 | 3.8329 | 5.0127 | 0 | 0 | 1.9273 | 0.078399 | 0 | 0.31459 | 38.5251 | 0.074546 | 2.6789 | 0.8% | 1.0282 | 1.925% | -6.124e-05% |  | -3.105e-05% | -0.00256% | -0.002642% | 1.403e-05% | -3.924e-05% | -0.001256% | 0.0001799% | 0.002407% | -0.05587% | 0.002203% | 0.0002566% | 0.002717% | 0.002823% | 0.0007914% | -0.0005992% | 0.0002036% | 0.002594% | 0.002619% | 0.000985% | -0.1338% | 0.002582% | 0.0003196% | 0.000152% | 0.0007335% | 0.003382% | 0.08099% | -0.09495% | -0.06385% | 0.002513% | 0.002593%
South Dakota | [103 empty] | #DIV/0! | #DIV/0! | #DIV/0! | 0% |  | 0% | 0% | 0% | 0% | 0%
Tennessee | 210.9308 |  | 1493.0737 | 42.132 | 40.8162 | 8.4572 | 62.2888 | Tennessee | 0 | 1.6456 | 0.11511 | 0.60907 | 0.60936 | 4.8391 | 0 | 0.00017971 | 0.00087742 | 0.29502 | 0.00017061 | 0.063099 | 0.0059722 | 0.0036604 | 1.5144 | 5.9102e-08 | 2.3641e-07 | 210.9308 | 1.3158 | 31.4774 | 2.0044 | 0.046571 | 7.1673 | 0.12041 | 14.4954 | 0.11014 | 2.5306 | 0.027345 | 0 | 0 | 2.6618 | 2.6595 | 0.17379 | 4.9477e-07 | 9.5542e-07 | 11.9446 | 2.0041 | 0.079984 | 2.0974 | 0.21462 | 0.00061224 | 0.0044898 | 4.3371e-05 | 8.8057e-05 | 0 | 0.16982 | 0.78559 | 0.014301 | 0.01374 | 64.0472 | 1343.7658 | 137.3627 | 1493.0731 | 0 | 2.5532 | 0.10727 | 0.00035306 | 0.0010416 | 0.00083592 | 0.029785 | 0 | 22.271 | 0.023796 | 0.0083673 | 31.4774 | 0.010694 | 0 | 2.5592e-07 | 0.001551 | 42.1309 | 40.8151 | 1.3158 | 0 | 0 | 0.16698 | 0 | 1.7918 | 0 | 0.046571 | 7.1673 | 0.054408 | 0 | 0.12041 | 0.00016326 | 8.4572 | 8.1048 | 0 | 0 | 3.1161 | 0.12676 | 0 | 0.50865 | 62.2888 | 0.12053 | 4.3314 | 0.8% | 1.0282 | 1.925% | -3.92e-05% |  | -3.819e-05% | -0.002561% | -0.002639% | -5.267e-05% | -3.929e-05% | -0.001372% | 0.0002664% | 0.002496% | -0.05579% | 0.002781% | 0.0002346% | 0.00259% | 0.002641% | 4.257e-05% | -0.0006133% | 0.0003413% | 0.002573% | 0.002589% | 0.00262% | -0.1336% | 0.002592% | 0.0002967% | 0.0001802% | 0.0002785% | 0.002541% | 0.08134% | -0.09498% | -0.06141% | 0.002519% | 0.0026%
Texas | 2016.1012 |  | 13488.9651 | 379.4062 | 367.2656 | 119.8663 | 497.9554 | Texas | 0 | 13.1552 | 0.92022 | 4.8691 | 4.8714 | 38.6849 | 0 | 0.0016171 | 0.0078951 | 2.3585 | 0.0015352 | 0.50443 | 0.053738 | 0.032936 | 12.107 | 5.318e-07 | 2.1272e-06 | 2016.1011 | 12.1406 | 283.2351 | 18.036 | 0.41905 | 64.4918 | 1.0834 | 115.8809 | 0.88051 | 20.2307 | 0.2186 | 0 | 0 | 21.2789 | 21.2606 | 1.3893 | 4.452e-06 | 8.597e-06 | 107.9116 | 16.0216 | 0.63942 | 16.7668 | 1.7157 | 0.005509 | 0.040399 | 0.00039026 | 0.00079234 | 0 | 1.3576 | 7.0688 | 0.12868 | 0.12363 | 512.0121 | 12140.0665 | 1240.9847 | 13488.9628 | 0 | 20.4112 | 0.8589 | 0.0031769 | 0.0093726 | 0.0075216 | 0.24719 | 0 | 178.0412 | 0.21412 | 0.075289 | 283.2351 | 0.096224 | 0 | 2.3028e-06 | 0.013956 | 379.3965 | 367.2559 | 12.1406 | 0 | 0 | 1.5025 | 0 | 16.123 | 0 | 0.41905 | 64.4918 | 0.43495 | 0 | 1.0834 | 0.0014691 | 119.8662 | 64.7918 | 0 | 0 | 24.9107 | 1.0133 | 0 | 4.0663 | 497.9553 | 0.96355 | 34.6262 | 0.8% | 1.0282 | 1.925% | -6.068e-06% |  | -1.732e-05% | -0.002546% | -0.002628% | -7.506e-05% | -2.124e-05% | -0.001356% | 0.0002367% | 0.002584% | -0.05582% | 0.002729% | 0.0002518% | 0.002581% | 0.002924% | 9.615e-05% | -0.000666% | 0.0001468% | 0.002756% | 0.002575% | 0.002759% | -0.1339% | 0.002592% | 0.0001628% | 0.0002083% | 0.0002878% | 0.002848% | 0.08053% | -0.09513% | -0.06384% | 0.002518% | 0.002601%
Utah | [103 empty] | #DIV/0! | #DIV/0! | #DIV/0! | 0% |  | 0% | 0% | 0% | 0% | 0%
Vermont | 0.075729 |  | 0.48918 | 0.012436 | 0.012063 | 0.00029333 | 0.014899 | Vermont | 0 | 0.0003936 | 2.7531e-05 | 0.00014568 | 0.00014575 | 0.0011574 | 0 | 5.3107e-08 | 2.5936e-07 | 7.0562e-05 | 5.0435e-08 | 1.509e-05 | 1.7651e-06 | 1.0817e-06 | 0.00036225 | 1.7471e-11 | 6.9865e-11 | 0.075728 | 0.00037307 | 0.0093027 | 0.00059239 | 1.3764e-05 | 0.0021182 | 3.5585e-05 | 0.0034672 | 2.6343e-05 | 0.00060531 | 6.5402e-06 | 0 | 0 | 0.00063667 | 0.00063612 | 4.1564e-05 | 1.4622e-10 | 2.8244e-10 | 0.0039135 | 0.00047937 | 1.9134e-05 | 0.00050165 | 5.1336e-05 | 1.8095e-07 | 1.3269e-06 | 1.2818e-08 | 2.603e-08 | 0 | 4.0619e-05 | 0.00023217 | 4.2264e-06 | 4.0607e-06 | 0.015319 | 0.44026 | 0.045005 | 0.48918 | 0 | 0.00061069 | 2.5735e-05 | 1.0434e-07 | 3.0783e-07 | 2.4705e-07 | 7.6352e-06 | 0 | 0.005327 | 7.0326e-06 | 2.4728e-06 | 0.0093027 | 3.1604e-06 | 0 | 7.5639e-11 | 4.5835e-07 | 0.012435 | 0.012062 | 0.00037307 | 0 | 0 | 4.9348e-05 | 0 | 0.00052955 | 0 | 1.3764e-05 | 0.0021182 | 1.3012e-05 | 0 | 3.5585e-05 | 4.8245e-08 | 0.00029333 | 0.0019386 | 0 | 0 | 0.00074532 | 3.0315e-05 | 0 | 0.00012166 | 0.014899 | 2.8833e-05 | 0.001036 | 0.8% | 1.0282 | 1.925% | -0.001946% |  | -0.0002641% | -0.003034% | -0.003138% | 0.0004088% | -0.0004832% | -0.00273% | -0.005697% | 0.0156% | -0.06167% | 0.02977% | -0.01596% | 0.003581% | 0.005496% | -0.004948% | 0.0002429% | -0.008808% | 0.01962% | 0.005724% | 0.01726% | -0.135% | 0.003181% | -0.01418% | 0.01205% | 0.001503% | -0.001079% | 0.07798% | -0.0906% | -0.05145% | 0.0025% | 0.002577%
Virginia | 525.2701 |  | 3382.2513 | 88.4321 | 85.7298 | 9.3896 | 112.3824 | Virginia | 0 | 2.969 | 0.20769 | 1.0989 | 1.0994 | 8.7309 | 0 | 0.00037747 | 0.001843 | 0.53229 | 0.00035835 | 0.11385 | 0.012544 | 0.0076883 | 2.7325 | 1.2414e-07 | 4.9655e-07 | 525.2731 | 2.7023 | 66.1155 | 4.2101 | 0.097819 | 15.0543 | 0.25291 | 26.1535 | 0.19872 | 4.5659 | 0.049337 | 0 | 0 | 4.8025 | 4.7984 | 0.31355 | 1.0392e-06 | 2.0068e-06 | 27.0583 | 3.616 | 0.14431 | 3.7842 | 0.38723 | 0.001286 | 0.0094304 | 9.1097e-05 | 0.00018496 | 0 | 0.3064 | 1.6501 | 0.030037 | 0.02886 | 115.5573 | 3044.0538 | 311.17 | 3382.282 | 0 | 4.6066 | 0.19394 | 0.00074157 | 0.0021878 | 0.0017558 | 0.056419 | 0 | 40.1826 | 0.049981 | 0.017575 | 66.1155 | 0.022461 | 0 | 5.3753e-07 | 0.0032578 | 88.4308 | 85.7284 | 2.7023 | 0 | 0 | 0.35072 | 0 | 3.7636 | 0 | 0.097819 | 15.0543 | 0.098166 | 0 | 0.25291 | 0.00034292 | 9.3896 | 14.623 | 0 | 0 | 5.6222 | 0.2287 | 0 | 0.91773 | 112.3848 | 0.21747 | 7.8149 | 0.8% | 1.0282 | 1.925% | 0.0005739% |  | 0.000908% | -0.001494% | -0.001574% | 0.0001445% | 0.002148% | -0.001377% | 0.0003333% | 0.002452% | -0.05579% | 0.002763% | 0.0003954% | 0.002566% | 0.002841% | 8.332e-05% | -0.0006075% | 0.0003149% | 0.002496% | 0.002648% | 0.002864% | -0.1339% | 0.002666% | 0.0002374% | 0.0003007% | 0.000396% | 0.002505% | 0.08118% | -0.09471% | -0.06447% | 0.002521% | 0.0026%
Washington | 1109.0075 |  | 7212.72 | 189.2537 | 183.4195 | 27.6393 | 242.6694 | Washington | 0 | 6.4109 | 0.44845 | 2.3729 | 2.374 | 18.8524 | 0 | 0.00080759 | 0.003943 | 1.1494 | 0.0007667 | 0.24582 | 0.026838 | 0.016449 | 5.9001 | 2.6559e-07 | 1.0624e-06 | 1109.0071 | 5.8342 | 141.4531 | 9.0075 | 0.20928 | 32.2085 | 0.54109 | 56.4724 | 0.4291 | 9.859 | 0.10653 | 0 | 0 | 10.3699 | 10.3609 | 0.67705 | 2.2234e-06 | 4.2935e-06 | 57.7017 | 7.8078 | 0.31161 | 8.171 | 0.83613 | 0.0027513 | 0.020176 | 0.0001949 | 0.00039571 | 0 | 0.6616 | 3.5303 | 0.064265 | 0.061745 | 249.5197 | 6491.4465 | 663.5701 | 7212.7183 | 0 | 9.947 | 0.41872 | 0.0015866 | 0.0046809 | 0.0037564 | 0.12145 | 0 | 86.7651 | 0.10693 | 0.037601 | 141.4531 | 0.048056 | 0 | 1.15e-06 | 0.0069699 | 189.2488 | 183.4147 | 5.8342 | 0 | 0 | 0.75037 | 0 | 8.0521 | 0 | 0.20928 | 32.2085 | 0.21197 | 0 | 0.54109 | 0.00073368 | 27.6393 | 31.5751 | 0 | 0 | 12.1398 | 0.49383 | 0 | 1.9816 | 242.6693 | 0.46957 | 16.8745 | 0.8% | 1.0282 | 1.925% | -4.235e-05% |  | -2.315e-05% | -0.002552% | -0.002633% | -8.488e-05% | -3.78e-05% | -0.001324% | 0.0001898% | 0.002558% | -0.05588% | 0.002841% | 0.0003226% | 0.002607% | 0.002721% | 0.0001529% | -0.000644% | 0.0002273% | 0.002838% | 0.002571% | 0.002599% | -0.1338% | 0.002606% | 0.0002535% | 0.0003575% | 0.0003502% | 0.002312% | 0.08105% | -0.09476% | -0.06451% | 0.002517% | 0.002597%
West Virginia | 173.7671 |  | 1299.9967 | 38.2629 | 37.0576 | 9.1259 | 62.3466 | West Virginia | 0 | 1.6473 | 0.11523 | 0.60971 | 0.61 | 4.8441 | 0 | 0.00016317 | 0.00079668 | 0.29533 | 0.00015491 | 0.063164 | 0.0054226 | 0.0033235 | 1.516 | 5.3663e-08 | 2.1465e-07 | 173.7709 | 1.2053 | 28.5806 | 1.82 | 0.042285 | 6.5077 | 0.10933 | 14.5105 | 0.11026 | 2.5333 | 0.027373 | 0 | 0 | 2.6645 | 2.6622 | 0.17397 | 4.4924e-07 | 8.675e-07 | 10.4005 | 2.0062 | 0.080067 | 2.0995 | 0.21484 | 0.0005559 | 0.0040766 | 3.938e-05 | 7.9953e-05 | 0 | 0.17 | 0.71329 | 0.012985 | 0.012475 | 64.1138 | 1170.0543 | 119.6055 | 1300.0603 | 0 | 2.5559 | 0.10725 | 0.00032057 | 0.00094577 | 0.00075899 | 0.028974 | 0 | 22.2942 | 0.021606 | 0.0075973 | 28.5806 | 0.0097097 | 0 | 2.3237e-07 | 0.0014083 | 38.2643 | 37.0589 | 1.2053 | 0 | 0 | 0.15161 | 0 | 1.6269 | 0 | 0.042285 | 6.5077 | 0.054465 | 0 | 0.10933 | 0.00014824 | 9.1259 | 8.1132 | 0 | 0 | 3.1193 | 0.12689 | 0 | 0.50918 | 62.3536 | 0.12065 | 4.3359 | 0.8% | 1.0282 | 1.925% | 0.002168% |  | 0.004897% | 0.003606% | 0.003534% | 0.000106% | 0.01129% | -0.001333% | 0.0003049% | 0.002633% | -0.05585% | 0.002886% | 0.000481% | 0.002586% | 0.00261% | 0.0002306% | -0.0006784% | 0.0003966% | 0.002586% | 0.002514% | 0.002688% | -0.1338% | 0.0026% | 0.000256% | 0.0001568% | -0.0003274% | 0.002734% | 0.08098% | -0.0949% | -0.05915% | 0.00252% | 0.002602%
Wisconsin | 203.4411 |  | 1322.9948 | 34.6446 | 33.5768 | 5.0195 | 42.6363 | Wisconsin | 0 | 1.1264 | 0.078792 | 0.41691 | 0.41711 | 3.3123 | 0 | 0.00014784 | 0.00072179 | 0.20194 | 0.00014035 | 0.043191 | 0.004913 | 0.0030112 | 1.0366 | 4.8619e-08 | 1.9448e-07 | 203.4411 | 1.0679 | 25.8944 | 1.6489 | 0.038311 | 5.8961 | 0.099051 | 9.922 | 0.075391 | 1.7322 | 0.018717 | 0 | 0 | 1.822 | 1.8204 | 0.11896 | 4.0702e-07 | 7.8596e-07 | 10.584 | 1.3718 | 0.054748 | 1.4356 | 0.14691 | 0.00050365 | 0.0036934 | 3.5679e-05 | 7.2438e-05 | 0 | 0.11624 | 0.64625 | 0.011764 | 0.011303 | 43.8398 | 1190.6947 | 121.7154 | 1322.994 | 0 | 1.7477 | 0.073613 | 0.00029044 | 0.00085687 | 0.00068765 | 0.021638 | 0 | 15.2444 | 0.019575 | 0.0068832 | 25.8944 | 0.0087971 | 0 | 2.1053e-07 | 0.0012759 | 34.6437 | 33.5759 | 1.0679 | 0 | 0 | 0.13736 | 0 | 1.474 | 0 | 0.038311 | 5.8961 | 0.037242 | 0 | 0.099051 | 0.00013431 | 5.0195 | 5.5476 | 0 | 0 | 2.1329 | 0.086765 | 0 | 0.34817 | 42.6363 | 0.082501 | 2.9648 | 0.8% | 1.0282 | 1.925% | 1.157e-05% |  | -5.948e-05% | -0.002584% | -0.002665% | -5.1e-05% | -2.939e-05% | -0.00128% | 0.0005716% | 0.002176% | -0.05578% | 0.002812% | 0.0005349% | 0.00268% | 0.002536% | 9.926e-05% | -0.0006215% | 0.0003196% | 0.002481% | 0.002702% | 0.002468% | -0.1334% | 0.002686% | 0.0002432% | 0.0003305% | 0.0001782% | 0.002939% | 0.08067% | -0.09516% | -0.06526% | 0.002518% | 0.002598%
Wyoming | [103 empty] | #DIV/0! | #DIV/0! | #DIV/0! | 0% |  | 0% | 0% | 0% | 0% | 0%
Tribal
Alaska
Hawaii
Puerto Rico
US Virgin Islands
Offshore | 3540.3752 |  | 22750.1832 | 592.1423 | 574.1428 | 50.7755 | 864.9353 | Offshore to EEZ | 0 | 22.8502 | 1.5984 | 8.4575 | 8.4615 | 67.1948 | 0 | 0.002528 | 0.012342 | 4.0966 | 0.0023999 | 0.87618 | 0.084009 | 0.051489 | 21.0294 | 8.3135e-07 | 3.3254e-06 | 3540.3753 | 17.9994 | 442.7803 | 28.1956 | 0.6551 | 100.8194 | 1.6937 | 201.2827 | 1.5294 | 35.1403 | 0.37971 | 0 | 0 | 36.961 | 36.929 | 2.4132 | 6.9598e-06 | 1.3439e-05 | 182.0018 | 27.8291 | 1.1106 | 29.1235 | 2.9802 | 0.0086121 | 0.063156 | 0.00061009 | 0.0012387 | 0 | 2.3581 | 11.0505 | 0.20116 | 0.19327 | 889.3513 | 20475.1562 | 2093.0173 | 22750.1752 | 0 | 35.4537 | 1.4897 | 0.0049663 | 0.014652 | 0.011758 | 0.41522 | 0 | 309.254 | 0.33473 | 0.1177 | 442.7803 | 0.15043 | 0 | 3.5999e-06 | 0.021817 | 592.1285 | 574.1291 | 17.9994 | 0 | 0 | 2.3488 | 0 | 25.2048 | 0 | 0.6551 | 100.8194 | 0.7555 | 0 | 1.6937 | 0.0022966 | 50.7757 | 112.5418 | 0 | 0 | 43.2692 | 1.7602 | 0 | 7.063 | 864.9369 | 1.6736 | 60.1449 | 0.8% |  | 1.925% | 3.299e-06% |  | -3.495e-05% | -0.002318% | -0.002383% | 0.0003814% | 0.0001856% | -0.001814% | 0.0004086% | 0.00218% | -0.05634% | 0.002941% | -7.041e-06% | 0.002653% | 0.002537% | 0.0001848% | -0.001055% | 0.0003148% | 0.001957% | 0.002406% | 0.002422% | -0.134% | 0.002274% | 0.000289% | -0.0002402% | 0.0003353% | 0.002518% | 0.08157% | -0.0954% | -0.06161% | 0.002533% | 0.002612%
FIPS 98 | 664.2797 |  | 4045.4524 | 107.6788 | 104.3219 | 21.6248 | 141.7771 | Non-US SECA C3 | 0 | 3.7455 | 0.262 | 1.3863 | 1.387 | 11.0143 | 0 | 0.00045933 | 0.0022426 | 0.67151 | 0.00043607 | 0.14362 | 0.015264 | 0.0093556 | 3.4471 | 1.5106e-07 | 6.0423e-07 | 664.2794 | 3.3569 | 80.4531 | 5.1231 | 0.11903 | 18.3189 | 0.30775 | 32.9934 | 0.2507 | 5.76 | 0.06224 | 0 | 0 | 6.0585 | 6.0533 | 0.39556 | 1.2646e-06 | 2.442e-06 | 32.3637 | 4.5616 | 0.18205 | 4.7738 | 0.4885 | 0.0015648 | 0.011475 | 0.00011085 | 0.00022507 | 0 | 0.38653 | 2.0079 | 0.036551 | 0.035118 | 145.7793 | 3640.906 | 372.1816 | 4045.4512 | 0 | 5.8114 | 0.24454 | 0.00090236 | 0.0026623 | 0.0021365 | 0.070326 | 0 | 50.6916 | 0.06082 | 0.021386 | 80.4531 | 0.027332 | 0 | 6.541e-07 | 0.0039642 | 107.6761 | 104.3192 | 3.3569 | 0 | 0 | 0.42678 | 0 | 4.5797 | 0 | 0.11903 | 18.3189 | 0.12384 | 0 | 0.30775 | 0.00041729 | 21.6248 | 18.4474 | 0 | 0 | 7.0925 | 0.28852 | 0 | 1.1577 | 141.7771 | 0.27434 | 9.8587 | 0.8% |  | 1.925% | -3.84e-05% |  | -2.975e-05% | -0.002535% | -0.002618% | -9.398e-06% | -9.537e-06% | -0.001528% | 0.0001774% | 0.002588% | -0.05591% | 0.002786% | 0.0002665% | 0.002557% | 0.002014% | 0.0001844% | -0.0007257% | -1.091e-07% | 0.003138% | 0.002628% | 0.002781% | -0.1339% | 0.002624% | 0.0001431% | 0.0002211% | 0.0001727% | 7.567e-05% | 0.08076% | -0.09484% | -0.06362% | 0.00252% | 0.002601%
Overall Total | 24866.7563 | 0 | 163921.1854 | 4407.4659 | 4270.9798 | 730.8931 | 5972.6448 | Overall Total | 0 | 157.7913 | 11.0377 | 58.403 | 58.4309 | 464.0106 | 0 | 0.018805 | 0.091814 | 28.2892 | 0.017853 | 6.0504 | 0.62494 | 0.38303 | 145.2182 | 6.1844e-06 | 2.4738e-05 | 24866.9321 | 136.4876 | 3293.8219 | 209.7462 | 4.8732 | 749.9931 | 12.5995 | 1389.9467 | 10.5613 | 242.6593 | 2.6221 | 0 | 0 | 255.2322 | 255.0121 | 16.6641 | 5.1773e-05 | 9.9976e-05 | 1311.3837 | 192.1727 | 7.6695 | 201.1117 | 20.5796 | 0.064065 | 0.46981 | 0.0045384 | 0.0092143 | 0 | 16.2839 | 82.2046 | 1.4964 | 1.4378 | 6141.3861 | 147530.5957 | 15080.9098 | 163922.8892 | 0 | 244.8242 | 10.2977 | 0.036944 | 0.109 | 0.087471 | 2.9352 | 0 | 2135.5361 | 2.49 | 0.87556 | 3293.8219 | 1.119 | 0 | 2.6779e-05 | 0.1623 | 4407.4105 | 4270.9229 | 136.4876 | 0 | 0 | 17.4728 | 0 | 187.4983 | 0 | 4.8732 | 749.9931 | 5.2171 | 0 | 12.5995 | 0.017084 | 730.8937 | 777.1529 | 0 | 0 | 298.794 | 12.1546 | 0 | 48.7733 | 5972.7813 | 11.5574 | 415.3281
CONUS Total | 17699.0366 | 0 | 117677.6553 | 3191.4008 | 3092.0992 | 596.0732 | 4264.3999 | CONUS Total | 0 | 112.6618 | 7.8809 | 41.6993 | 41.7192 | 331.2999 | 0 | 0.013615 | 0.066472 | 20.1983 | 0.012925 | 4.32 | 0.45244 | 0.2773 | 103.6848 | 4.4774e-06 | 1.791e-05 | 17699.2081 | 99.3031 | 2384.6633 | 151.8522 | 3.5281 | 542.981 | 9.1218 | 992.4112 | 7.5407 | 173.2568 | 1.8721 | 0 | 0 | 182.2338 | 182.0767 | 11.898 | 3.7483e-05 | 7.2381e-05 | 941.434 | 137.2099 | 5.476 | 143.5923 | 14.6937 | 0.046382 | 0.34014 | 0.0032857 | 0.006671 | 0 | 11.6266 | 59.5146 | 1.0834 | 1.0409 | 4384.9042 | 105911.3245 | 10826.4924 | 117679.2509 | 0 | 174.8026 | 7.3539 | 0.026747 | 0.078912 | 0.063327 | 2.1052 | 0 | 1524.7561 | 1.8027 | 0.63389 | 2384.6633 | 0.81014 | 0 | 1.9388e-05 | 0.1175 | 3191.3693 | 3092.0662 | 99.3031 | 0 | 0 | 12.65 | 0 | 135.7453 | 0 | 3.5281 | 542.981 | 3.725 | 0 | 9.1218 | 0.012369 | 596.0736 | 554.8811 | 0 | 0 | 213.3367 | 8.6783 | 0 | 34.8238 | 4264.5195 | 8.2519 | 296.5412
Canada total | 2811.2031 | 0 | 18431.6823 | 489.1084 | 474.104 | 60.3206 | 656.379 | Canada total | 0 | 17.3409 | 1.213 | 6.4183 | 6.4214 | 50.9937 | 0 | 0.0020875 | 0.010192 | 3.1089 | 0.0019818 | 0.66493 | 0.069372 | 0.042518 | 15.9591 | 6.8651e-07 | 2.746e-06 | 2811.2075 | 15.0045 | 365.6334 | 23.283 | 0.54096 | 83.2534 | 1.3986 | 152.7516 | 1.1607 | 26.6677 | 0.28816 | 0 | 0 | 28.0494 | 28.0252 | 1.8313 | 5.7472e-06 | 1.1098e-05 | 147.4546 | 21.1193 | 0.84286 | 22.1017 | 2.2616 | 0.0071116 | 0.052152 | 0.00050379 | 0.0010228 | 0 | 1.7896 | 9.1252 | 0.16611 | 0.1596 | 674.9233 | 16588.6181 | 1695.727 | 18431.7997 | 0 | 26.9056 | 1.1319 | 0.004101 | 0.012099 | 0.0097097 | 0.32362 | 0 | 234.6901 | 0.27641 | 0.097192 | 365.6334 | 0.12422 | 0 | 2.9727e-06 | 0.018016 | 489.1016 | 474.0971 | 15.0045 | 0 | 0 | 1.9396 | 0 | 20.8134 | 0 | 0.54096 | 83.2534 | 0.57335 | 0 | 1.3986 | 0.0018964 | 60.3207 | 85.4073 | 0 | 0 | 32.8368 | 1.3358 | 0 | 5.3601 | 656.3944 | 1.2701 | 45.6436
Mexico total | 151.8618 | 0 | 1016.2121 | 27.1357 | 26.3119 | 2.099 | 45.1535 | Mexico total | 0 | 1.1929 | 0.083444 | 0.44152 | 0.44173 | 3.5079 | 0 | 0.00011585 | 0.00056563 | 0.21386 | 0.00010998 | 0.045741 | 0.00385 | 0.0023597 | 1.0978 | 3.8099e-08 | 1.524e-07 | 151.8618 | 0.82374 | 20.2918 | 1.2922 | 0.030022 | 4.6204 | 0.07762 | 10.5078 | 0.079842 | 1.8345 | 0.019822 | 0 | 0 | 1.9295 | 1.9279 | 0.12598 | 3.1895e-07 | 6.1592e-07 | 8.1297 | 1.4528 | 0.057981 | 1.5204 | 0.15558 | 0.00039468 | 0.0028943 | 2.7959e-05 | 5.6765e-05 | 0 | 0.1231 | 0.50643 | 0.0092189 | 0.0088574 | 46.4281 | 914.5909 | 93.4915 | 1016.2121 | 0 | 1.8508 | 0.077648 | 0.0002276 | 0.00067148 | 0.00053888 | 0.020865 | 0 | 16.1444 | 0.01534 | 0.0053939 | 20.2918 | 0.0068937 | 0 | 1.6498e-07 | 0.00099985 | 27.135 | 26.3112 | 0.82374 | 0 | 0 | 0.10764 | 0 | 1.1551 | 0 | 0.030022 | 4.6204 | 0.039441 | 0 | 0.07762 | 0.00010525 | 2.099 | 5.8752 | 0 | 0 | 2.2588 | 0.091887 | 0 | 0.36872 | 45.1535 | 0.087372 | 3.1398
110 | 52.1845 |  | 340.4588 | 9.0772 | 8.7966 | 1.4388 | 11.8733 | Newfoundland | 0 | 0.3137 | 0.021943 | 0.11611 | 0.11616 | 0.92247 | 0 | 3.8732e-05 | 0.00018911 | 0.05624 | 3.6771e-05 | 0.012029 | 0.0012872 | 0.0007889 | 0.2887 | 1.2738e-08 | 5.0952e-08 | 52.1847 | 0.28062 | 6.7841 | 0.432 | 0.010037 | 1.5447 | 0.025951 | 2.7633 | 0.020996 | 0.48242 | 0.0052128 | 0 | 0 | 0.50741 | 0.50697 | 0.033129 | 1.0664e-07 | 2.0592e-07 | 2.7237 | 0.38205 | 0.015247 | 0.39982 | 0.040913 | 0.00013195 | 0.00096765 | 9.3475e-06 | 1.8978e-05 | 0 | 0.032373 | 0.16931 | 0.0030822 | 0.0029613 | 12.2093 | 306.4186 | 31.3228 | 340.4651 | 0 | 0.48672 | 0.020483 | 7.6093e-05 | 0.0002245 | 0.00018016 | 0.0059031 | 0 | 4.2455 | 0.0051286 | 0.0018034 | 6.7841 | 0.0023048 | 0 | 5.5156e-08 | 0.00033428 | 9.0772 | 8.7966 | 0.28062 | 0 | 0 | 0.035988 | 0 | 0.38618 | 0 | 0.010037 | 1.5447 | 0.010372 | 0 | 0.025951 | 3.5188e-05 | 1.4388 | 1.545 | 0 | 0 | 0.59402 | 0.024164 | 0 | 0.096964 | 11.8741 | 0.022977 | 0.82569 | 0.8% | 1.0282 | 1.925% | 0.0003764% |  | 0.001856% | 0.0002677% | 0.0001917% | 4.592e-05% | 0.007095% | -0.001417% | 0.0003005% | 0.002731% | -0.05594% | 0.003103% | 0.0004559% | 0.002616% | 0.003135% | 0.0006315% | -0.0006603% | 0.0005401% | 0.003131% | 0.002563% | 0.002661% | -0.1337% | 0.002605% | 0.0006367% | 0.0004137% | 0.001% | 0.002945% | 0.08226% | -0.09475% | -0.06476% | 0.002518% | 0.002598%
111 | 13.6525 |  | 88.7253 | 2.3326 | 2.261 | 0.29056 | 2.9285 | Prince Edward Island | 0 | 0.077367 | 0.005412 | 0.028636 | 0.02865 | 0.22751 | 0 | 9.9555e-06 | 4.8604e-05 | 0.013871 | 9.4509e-06 | 0.0029666 | 0.00033083 | 0.00020276 | 0.071203 | 3.2739e-09 | 1.3096e-08 | 13.6525 | 0.071577 | 1.7437 | 0.11103 | 0.0025798 | 0.39703 | 0.0066699 | 0.68151 | 0.0051784 | 0.11898 | 0.0012856 | 0 | 0 | 0.12514 | 0.12504 | 0.0081706 | 2.7407e-08 | 5.2925e-08 | 0.7098 | 0.094225 | 0.0037605 | 0.098608 | 0.01009 | 3.3915e-05 | 0.00024871 | 2.4025e-06 | 4.8779e-06 | 0 | 0.0079843 | 0.043517 | 0.00079218 | 0.00076112 | 3.0112 | 79.8527 | 8.1627 | 88.7252 | 0 | 0.12004 | 0.0050548 | 1.9557e-05 | 5.77e-05 | 4.6305e-05 | 0.0014762 | 0 | 1.0471 | 0.0013182 | 0.0004635 | 1.7437 | 0.00059238 | 0 | 1.4176e-08 | 8.5917e-05 | 2.3325 | 2.2609 | 0.071577 | 0 | 0 | 0.0092497 | 0 | 0.099257 | 0 | 0.0025798 | 0.39703 | 0.002558 | 0 | 0.0066699 | 9.0438e-06 | 0.29056 | 0.38105 | 0 | 0 | 0.1465 | 0.0059596 | 0 | 0.023914 | 2.9285 | 0.0056668 | 0.20364 | 0.8% | 1.0282 | 1.925% | 4.79e-05% |  | -7.336e-05% | -0.002557% | -0.002639% | -6.381e-05% | -3.633e-05% | -0.001349% | 0.000689% | 0.002783% | -0.05581% | 0.002179% | -0.0006658% | 0.002474% | 0.003622% | 0.000105% | -0.0006912% | 1.371e-05% | 0.002242% | 0.002572% | 0.002381% | -0.1328% | 0.002703% | -0.0001431% | 0.0005879% | 0.001125% | 0.002082% | 0.08088% | -0.09493% | -0.06376% | 0.002506% | 0.002585%
112 | 565.0635 |  | 3763.7881 | 99.3898 | 96.3912 | 4.8148 | 142.5073 | Nova Scotia | 0 | 3.7648 | 0.26335 | 1.3935 | 1.3941 | 11.071 | 0 | 0.00042441 | 0.0020721 | 0.67497 | 0.00040291 | 0.14436 | 0.014104 | 0.0086444 | 3.4648 | 1.3957e-07 | 5.5831e-07 | 565.0632 | 2.9987 | 74.3369 | 4.7337 | 0.10998 | 16.9263 | 0.28435 | 33.1633 | 0.25199 | 5.7897 | 0.062561 | 0 | 0 | 6.0897 | 6.0845 | 0.3976 | 1.1685e-06 | 2.2563e-06 | 30.1103 | 4.5851 | 0.18299 | 4.7984 | 0.49102 | 0.0014459 | 0.010603 | 0.00010243 | 0.00020795 | 0 | 0.38852 | 1.8552 | 0.033773 | 0.032448 | 146.5301 | 3387.4073 | 346.2684 | 3763.786 | 0 | 5.8414 | 0.24551 | 0.00083378 | 0.0024599 | 0.0019741 | 0.068811 | 0 | 50.9527 | 0.056196 | 0.01976 | 74.3369 | 0.025254 | 0 | 6.0437e-07 | 0.0036629 | 99.3873 | 96.3887 | 2.9987 | 0 | 0 | 0.39434 | 0 | 4.2316 | 0 | 0.10998 | 16.9263 | 0.12448 | 0 | 0.28435 | 0.00038557 | 4.8148 | 18.5425 | 0 | 0 | 7.1291 | 0.29 | 0 | 1.1637 | 142.5073 | 0.27575 | 9.9095 | 0.8% | 1.0282 | 1.925% | -4.45e-05% |  | -5.627e-05% | -0.002526% | -0.002603% | 2.117e-05% | -1.393e-05% | -0.001317% | 0.0001298% | 0.002598% | -0.05575% | 0.002208% | 0.0002953% | 0.002522% | 0.004355% | 0.0004838% | -0.0006756% | 0.0001794% | 0.003076% | 0.002624% | 0.002423% | -0.1338% | 0.002413% | 0.0001957% | 0.0002916% | 8.549e-05% | 0.002692% | 0.08028% | -0.09469% | -0.06171% | 0.002525% | 0.002604%
113 | 101.0159 |  | 653.378 | 18.0687 | 17.4951 | 5.0722 | 23.2585 | New Brunswick | 0 | 0.61445 | 0.042982 | 0.22743 | 0.22754 | 1.8069 | 0 | 7.7031e-05 | 0.00037609 | 0.11016 | 7.313e-05 | 0.023561 | 0.0025599 | 0.001569 | 0.56549 | 2.5333e-08 | 1.0133e-07 | 101.0159 | 0.57356 | 13.4922 | 0.85917 | 0.019962 | 3.0721 | 0.051611 | 5.4126 | 0.041127 | 0.94494 | 0.010211 | 0 | 0 | 0.9939 | 0.99304 | 0.064892 | 2.1207e-07 | 4.0952e-07 | 5.227 | 0.74834 | 0.029866 | 0.78315 | 0.080139 | 0.00026243 | 0.0019245 | 1.859e-05 | 3.7744e-05 | 0 | 0.063411 | 0.33673 | 0.0061298 | 0.0058894 | 23.9151 | 588.04 | 60.1107 | 653.3778 | 0 | 0.95337 | 0.040129 | 0.00015133 | 0.00044647 | 0.0003583 | 0.011621 | 0 | 8.316 | 0.0102 | 0.0035865 | 13.4922 | 0.0045837 | 0 | 1.0969e-07 | 0.00066481 | 18.0682 | 17.4947 | 0.57356 | 0 | 0 | 0.071573 | 0 | 0.76804 | 0 | 0.019962 | 3.0721 | 0.020316 | 0 | 0.051611 | 6.998e-05 | 5.0722 | 3.0263 | 0 | 0 | 1.1635 | 0.047331 | 0 | 0.18993 | 23.2585 | 0.045005 | 1.6173 | 0.8% | 1.0282 | 1.925% | -5.923e-06% |  | -3.224e-05% | -0.002547% | -0.002629% | -8.823e-05% | -1.649e-05% | -0.001393% | 0.0001551% | 0.002657% | -0.05589% | 0.00367% | 0.0002451% | 0.002623% | 0.002748% | 0.0002683% | -0.0005981% | 0.0003648% | 0.002177% | 0.002709% | 0.003208% | -0.1338% | 0.002633% | 0.0002371% | 0.0004021% | 0.0008966% | 0.002372% | 0.08091% | -0.09471% | -0.06527% | 0.002513% | 0.002596%
124 | 402.7881 |  | 2651.7534 | 72.0153 | 69.7669 | 14.6561 | 98.2704 | Quebec | 0 | 2.5961 | 0.1816 | 0.96091 | 0.96137 | 7.6344 | 0 | 0.00030718 | 0.0014998 | 0.46544 | 0.00029162 | 0.099548 | 0.010208 | 0.0062567 | 2.3893 | 1.0102e-07 | 4.0408e-07 | 402.788 | 2.2484 | 53.8043 | 3.4262 | 0.079604 | 12.2511 | 0.20581 | 22.8688 | 0.17377 | 3.9925 | 0.043141 | 0 | 0 | 4.1993 | 4.1957 | 0.27417 | 8.4572e-07 | 1.6331e-06 | 21.214 | 3.1618 | 0.12619 | 3.3089 | 0.3386 | 0.0010465 | 0.0076744 | 7.4133e-05 | 0.00015052 | 0 | 0.26792 | 1.3428 | 0.024444 | 0.023486 | 101.0444 | 2386.5777 | 243.9613 | 2651.753 | 0 | 4.0281 | 0.16941 | 0.00060349 | 0.0017804 | 0.0014288 | 0.048182 | 0 | 35.136 | 0.040674 | 0.014302 | 53.8043 | 0.018279 | 0 | 4.3744e-07 | 0.0026511 | 72.0135 | 69.7651 | 2.2484 | 0 | 0 | 0.28542 | 0 | 3.0628 | 0 | 0.079604 | 12.2511 | 0.085837 | 0 | 0.20581 | 0.00027907 | 14.6561 | 12.7865 | 0 | 0 | 4.9161 | 0.19998 | 0 | 0.80247 | 98.2704 | 0.19015 | 6.8334 | 0.8% | 1.0282 | 1.925% | -2.741e-05% |  | -1.536e-05% | -0.002536% | -0.002616% | -4.711e-05% | -5.713e-06% | -0.001339% | 0.0002346% | 0.002574% | -0.05582% | 0.002324% | 0.0002321% | 0.002574% | 0.00149% | 2.274e-05% | -0.0006975% | 0.0001732% | 0.003006% | 0.002598% | 0.002182% | -0.1339% | 0.002576% | 0.0001819% | 0.0002021% | 0.0001595% | 0.003024% | 0.08017% | -0.09621% | -0.06306% | 0.002517% | 0.002598%
135 | 177.6183 |  | 1158.4007 | 30.6099 | 29.6644 | 4.7175 | 38.4022 | Ontario | 0 | 1.0145 | 0.070967 | 0.3755 | 0.37568 | 2.9834 | 0 | 0.00013061 | 0.0006377 | 0.18189 | 0.000124 | 0.038902 | 0.0043405 | 0.0026603 | 0.93369 | 4.2954e-08 | 1.7182e-07 | 177.6182 | 0.94547 | 22.8772 | 1.4568 | 0.033847 | 5.2091 | 0.08751 | 8.9367 | 0.067904 | 1.5602 | 0.016859 | 0 | 0 | 1.641 | 1.6396 | 0.10714 | 3.5959e-07 | 6.9438e-07 | 9.2672 | 1.2356 | 0.049312 | 1.2931 | 0.13232 | 0.00044497 | 0.0032631 | 3.1521e-05 | 6.3998e-05 | 0 | 0.1047 | 0.57095 | 0.010394 | 0.0099859 | 39.4863 | 1042.5619 | 106.5729 | 1158.402 | 0 | 1.5741 | 0.066284 | 0.0002566 | 0.00075704 | 0.00060753 | 0.019361 | 0 | 13.7305 | 0.017294 | 0.0060812 | 22.8772 | 0.0077721 | 0 | 1.86e-07 | 0.0011272 | 30.6091 | 29.6636 | 0.94547 | 0 | 0 | 0.12136 | 0 | 1.3023 | 0 | 0.033847 | 5.2091 | 0.033544 | 0 | 0.08751 | 0.00011866 | 4.7175 | 4.9967 | 0 | 0 | 1.9211 | 0.078149 | 0 | 0.31359 | 38.4022 | 0.074309 | 2.6704 | 0.8% | 1.0282 | 1.925% | -7.547e-05% |  | 0.0001105% | -0.002608% | -0.002688% | -7.788e-05% | 8.847e-06% | -0.00134% | 0.0002025% | 0.002766% | -0.05596% | 0.001979% | 0.0001704% | 0.00272% | 0.002799% | -0.0001855% | -0.0006234% | 0.0002988% | 0.002504% | 0.002675% | 0.003095% | -0.1341% | 0.002672% | 0.0001545% | 0.0003745% | 0.0001672% | 0.002772% | 0.08131% | -0.09503% | -0.06454% | 0.002515% | 0.002595%
159 | 1498.808 |  | 9774.7286 | 257.6025 | 249.7168 | 29.3304 | 339.1226 | British Columbia | 0 | 8.9595 | 0.62673 | 3.3161 | 3.3177 | 26.3468 | 0 | 0.0010995 | 0.0053683 | 1.6063 | 0.0010439 | 0.34355 | 0.036539 | 0.022395 | 8.2455 | 3.616e-07 | 1.4464e-06 | 1498.8127 | 7.8859 | 192.5858 | 12.2636 | 0.28493 | 43.851 | 0.73668 | 78.9216 | 0.59968 | 13.7783 | 0.14888 | 0 | 0 | 14.4922 | 14.4797 | 0.94619 | 3.0271e-06 | 5.8455e-06 | 78.1989 | 10.9117 | 0.43548 | 11.4192 | 1.1685 | 0.0037458 | 0.027469 | 0.00026535 | 0.00053875 | 0 | 0.92461 | 4.8064 | 0.087495 | 0.084064 | 348.7102 | 8797.3553 | 899.2869 | 9774.8412 | 0 | 13.9012 | 0.58495 | 0.0021601 | 0.0063729 | 0.0051143 | 0.16826 | 0 | 121.2565 | 0.14559 | 0.051193 | 192.5858 | 0.065427 | 0 | 1.5658e-06 | 0.0094894 | 257.6013 | 249.7155 | 7.8859 | 0 | 0 | 1.0216 | 0 | 10.9627 | 0 | 0.28493 | 43.851 | 0.29623 | 0 | 0.73668 | 0.00099888 | 29.3305 | 44.1272 | 0 | 0 | 16.9657 | 0.69015 | 0 | 2.7694 | 339.1372 | 0.65623 | 23.5825 | 0.8% | 1.0282 | 1.925% | 0.0003152% |  | 0.001152% | -0.0004449% | -0.0005092% | 0.0003387% | 0.004302% | -0.001285% | 0.0002279% | 0.002435% | -0.05589% | 0.003853% | 0.0001788% | 0.002573% | 0.002296% | 0.0002307% | -0.0006213% | 0.0001222% | 0.002214% | 0.002425% | 0.001958% | -0.1337% | 0.002266% | 0.0002146% | 0.000416% | 0.0005867% | 0.001708% | 0.0803% | -0.09525% | -0.06358% | 0.002538% | 0.002618%
162 | 0.072447 |  | 0.44934 | 0.012418 | 0.012045 | 0.00028112 | 0.01607 | Nunavut | 0 | 0.00042455 | 2.9699e-05 | 0.00015713 | 0.00015721 | 0.0012485 | 0 | 5.3034e-08 | 2.5892e-07 | 7.6111e-05 | 5.0345e-08 | 1.628e-05 | 1.7624e-06 | 1.0803e-06 | 0.00039072 | 1.7441e-11 | 6.9771e-11 | 0.072447 | 0.00037253 | 0.0092892 | 0.00059152 | 1.3743e-05 | 0.0021151 | 3.5533e-05 | 0.0037397 | 2.8417e-05 | 0.00065289 | 7.0541e-06 | 0 | 0 | 0.00068673 | 0.00068613 | 4.4836e-05 | 1.46e-10 | 2.8195e-10 | 0.0035947 | 0.00051706 | 2.0636e-05 | 0.00054109 | 5.5375e-05 | 1.8067e-07 | 1.3249e-06 | 1.28e-08 | 2.5984e-08 | 0 | 4.3814e-05 | 0.00023183 | 4.2204e-06 | 4.0547e-06 | 0.016524 | 0.40441 | 0.041339 | 0.44934 | 0 | 0.00065872 | 2.7727e-05 | 1.0419e-07 | 3.0741e-07 | 2.4666e-07 | 8.0203e-06 | 0 | 0.0057458 | 7.0223e-06 | 2.4691e-06 | 0.0092892 | 3.1559e-06 | 0 | 7.5519e-11 | 4.577e-07 | 0.012417 | 0.012045 | 0.00037253 | 0 | 0 | 4.9276e-05 | 0 | 0.00052877 | 0 | 1.3743e-05 | 0.0021151 | 1.4037e-05 | 0 | 3.5533e-05 | 4.8177e-08 | 0.00028107 | 0.002091 | 0 | 0 | 0.00080393 | 3.2702e-05 | 0 | 0.00013123 | 0.01607 | 3.1095e-05 | 0.0011175 | 0.8% | 1.0282 | 1.925% | 0.0003822% |  | 0.0001925% | -0.002222% | -0.002166% | -0.01737% | -0.0002961% | 0.0001526% | 0.004714% | -0.002418% | -0.06004% | -0.003229% | 0.005354% | 0.0064% | 0.008922% | -0.009379% | -0.000532% | 0.001143% | 0.0004998% | -0.004012% | -0.0004573% | -0.1312% | 0.003775% | -0.002745% | -0.002947% | 0.006352% | 0.0004915% | 0.08818% | -0.1034% | -0.06164% | 0.002533% | 0.002612%
202 | 2.3485 |  | 14.6432 | 0.37944 | 0.36782 | 0.046782 | 0.57241 | Baja Calif | 0 | 0.015122 | 0.0010578 | 0.0055971 | 0.0055998 | 0.044469 | 0 | 1.6196e-06 | 7.9071e-06 | 0.0027111 | 1.5375e-06 | 0.00057985 | 5.382e-05 | 3.2987e-05 | 0.013917 | 5.3261e-10 | 2.1304e-09 | 2.3485 | 0.011617 | 0.28367 | 0.018063 | 0.00041969 | 0.06459 | 0.0010851 | 0.13321 | 0.0010122 | 0.023256 | 0.00025129 | 0 | 0 | 0.024461 | 0.024439 | 0.001597 | 4.4587e-09 | 8.61e-09 | 0.11715 | 0.018417 | 0.00073501 | 0.019274 | 0.0019723 | 5.5174e-06 | 4.046e-05 | 3.9085e-07 | 7.9354e-07 | 0 | 0.0015606 | 0.0070795 | 0.00012887 | 0.00012382 | 0.58857 | 13.1789 | 1.3472 | 14.6432 | 0 | 0.023463 | 0.00098549 | 3.1816e-06 | 9.3869e-06 | 7.533e-06 | 0.0002721 | 0 | 0.20466 | 0.00021444 | 7.5404e-05 | 0.28367 | 9.6369e-05 | 0 | 2.3063e-09 | 1.3977e-05 | 0.37943 | 0.36781 | 0.011617 | 0 | 0 | 0.0015048 | 0 | 0.016147 | 0 | 0.00041969 | 0.06459 | 0.00049999 | 0 | 0.0010851 | 1.4713e-06 | 0.046782 | 0.074479 | 0 | 0 | 0.028635 | 0.0011649 | 0 | 0.0046743 | 0.57241 | 0.0011076 | 0.039804 | 0.8% | 1.0282 | 1.925% | 5.083e-05% |  | 1.767e-05% | -0.002512% | -0.002583% | 3.322e-05% | -2.349e-05% | -0.00123% | 0.001236% | 0.002725% | -0.05744% | 0.00264% | 0.0007755% | 0.003165% | 0.002345% | 0.001877% | -0.0005322% | -0.002353% | 0.002269% | 0.001617% | 0.002348% | -0.1343% | 0.002179% | 0.001035% | -0.00108% | 3.798e-05% | 0.001671% | 0.08118% | -0.0956% | -0.06132% | 0.002537% | 0.002617%
203 | 6.7571 |  | 45.4394 | 1.2477 | 1.2098 | 0.10688 | 2.1228 | Baja Calif Sur | 0 | 0.056082 | 0.0039231 | 0.020758 | 0.020767 | 0.16492 | 0 | 5.3266e-06 | 2.6006e-05 | 0.010054 | 5.0568e-06 | 0.0021504 | 0.00017701 | 0.00010849 | 0.051613 | 1.7517e-09 | 7.0069e-09 | 6.7571 | 0.037962 | 0.93296 | 0.05941 | 0.0013803 | 0.21243 | 0.0035688 | 0.49401 | 0.0037537 | 0.086245 | 0.00093193 | 0 | 0 | 0.090714 | 0.090636 | 0.0059228 | 1.4665e-08 | 2.8318e-08 | 0.36352 | 0.068302 | 0.0027259 | 0.071479 | 0.0073144 | 1.8146e-05 | 0.00013307 | 1.2855e-06 | 2.6099e-06 | 0 | 0.0057876 | 0.023284 | 0.00042386 | 0.00040724 | 2.1828 | 40.8955 | 4.1804 | 45.4394 | 0 | 0.087015 | 0.0036496 | 1.0464e-05 | 3.0873e-05 | 2.4776e-05 | 0.00097489 | 0 | 0.75901 | 0.00070529 | 0.000248 | 0.93296 | 0.00031696 | 0 | 7.5852e-09 | 4.597e-05 | 1.2477 | 1.2097 | 0.037962 | 0 | 0 | 0.0049491 | 0 | 0.053108 | 0 | 0.0013803 | 0.21243 | 0.0018543 | 0 | 0.0035688 | 4.839e-06 | 0.10688 | 0.27621 | 0 | 0 | 0.1062 | 0.0043199 | 0 | 0.017335 | 2.1228 | 0.0041077 | 0.14762 | 0.8% | 1.0282 | 1.925% | -1.053e-05% |  | -1.342e-05% | -0.002546% | -0.002623% | -0.0002112% | 1.588e-06% | -0.001394% | 0.001625% | 0.002088% | -0.05592% | 0.002554% | 0.0002337% | 0.002682% | 0.002318% | 0.0001838% | -0.0006059% | 0.001138% | 0.002835% | 0.00304% | 0.00297% | -0.1338% | 0.002608% | -0.001769% | -8.978e-05% | -0.0001482% | 0.00242% | 0.0814% | -0.09585% | -0.05905% | 0.002519% | 0.002598%
225 | 4.1944 |  | 29.7209 | 0.83909 | 0.81385 | 0.026446 | 1.3651 | Sinaloa | 0 | 0.036063 | 0.0025227 | 0.013348 | 0.013354 | 0.10605 | 0 | 3.5834e-06 | 1.7495e-05 | 0.0064656 | 3.4019e-06 | 0.0013828 | 0.00011908 | 7.2986e-05 | 0.03319 | 1.1784e-09 | 4.7138e-09 | 4.1944 | 0.025242 | 0.62764 | 0.039967 | 0.0009286 | 0.14291 | 0.0024008 | 0.31767 | 0.0024138 | 0.05546 | 0.00059928 | 0 | 0 | 0.058334 | 0.058283 | 0.0038086 | 9.8655e-09 | 1.905e-08 | 0.23777 | 0.043921 | 0.0017529 | 0.045964 | 0.0047035 | 1.2208e-05 | 8.9523e-05 | 8.6479e-07 | 1.7558e-06 | 0 | 0.0037217 | 0.015664 | 0.00028515 | 0.00027396 | 1.4036 | 26.7488 | 2.7343 | 29.7209 | 0 | 0.055955 | 0.0023481 | 7.0398e-06 | 2.0769e-05 | 1.6667e-05 | 0.00063487 | 0 | 0.48808 | 0.00047447 | 0.00016684 | 0.62764 | 0.00021323 | 0 | 5.1028e-09 | 3.0926e-05 | 0.83907 | 0.81383 | 0.025242 | 0 | 0 | 0.0033295 | 0 | 0.035728 | 0 | 0.0009286 | 0.14291 | 0.0011924 | 0 | 0.0024008 | 3.2554e-06 | 0.026446 | 0.17762 | 0 | 0 | 0.06829 | 0.002778 | 0 | 0.011147 | 1.3651 | 0.0026415 | 0.094924 | 0.8% | 1.0282 | 1.925% | -6.4e-05% |  | 7.509e-05% | -0.00254% | -0.00262% | -0.0002521% | -6.585e-05% | -0.001136% | -0.0004522% | 0.002682% | -0.05449% | 0.00325% | 0.0005227% | 0.002404% | 0.002215% | 0.00122% | -0.0005451% | 0.0004804% | 0.001989% | 0.002365% | 0.002312% | -0.133% | 0.002201% | 0.00133% | 0.0003471% | -0.0008496% | 0.002819% | 0.07996% | -0.09674% | -0.0593% | 0.002512% | 0.00259%
226 | 0.082527 |  | 0.52652 | 0.014155 | 0.013719 | 0.0020802 | 0.01681 | Sonora | 0 | 0.00044408 | 3.1067e-05 | 0.00016437 | 0.00016445 | 0.0013059 | 0 | 6.0404e-08 | 2.9492e-07 | 7.9614e-05 | 5.7343e-08 | 1.7028e-05 | 2.0074e-06 | 1.2303e-06 | 0.0004087 | 1.9865e-11 | 7.9459e-11 | 0.082527 | 0.0004366 | 0.01058 | 0.00067371 | 1.5653e-05 | 0.002409 | 4.047e-05 | 0.0039118 | 2.9723e-05 | 0.00068294 | 7.3789e-06 | 0 | 0 | 0.00071832 | 0.0007177 | 4.6897e-05 | 1.6629e-10 | 3.2112e-10 | 0.0042122 | 0.00054084 | 2.1585e-05 | 0.000566 | 5.7918e-05 | 2.0578e-07 | 1.5089e-06 | 1.4578e-08 | 2.9597e-08 | 0 | 4.5826e-05 | 0.00026404 | 4.8067e-06 | 4.618e-06 | 0.017284 | 0.47387 | 0.04844 | 0.52652 | 0 | 0.00068903 | 2.9039e-05 | 1.1866e-07 | 3.5009e-07 | 2.8094e-07 | 8.6381e-06 | 0 | 0.0060102 | 7.998e-06 | 2.8123e-06 | 0.01058 | 3.5942e-06 | 0 | 8.6018e-11 | 5.213e-07 | 0.014155 | 0.013718 | 0.0004366 | 0 | 0 | 5.6122e-05 | 0 | 0.00060224 | 0 | 1.5653e-05 | 0.002409 | 1.4683e-05 | 0 | 4.047e-05 | 5.4876e-08 | 0.0020803 | 0.0021872 | 0 | 0 | 0.00084092 | 3.4209e-05 | 0 | 0.00013726 | 0.01681 | 3.2526e-05 | 0.0011689 | 0.8% | 1.0282 | 1.925% | -0.0001208% |  | 0.000284% | -0.002141% | -0.002225% | 0.002011% | 0.0008107% | -0.001873% | 0.009343% | 0.005969% | -0.06025% | 0.0009921% | -0.0008238% | 0.005112% | 0.003546% | -0.008425% | -0.002052% | -0.005598% | 0.001073% | -0.004839% | 0.004663% | -0.1416% | 0.002088% | 0.003997% | -0.002237% | 0.0003729% | -5.851e-05% | 0.0778% | -0.1028% | -0.0579% | 0.002537% | 0.002618%
228 | 0.012297 |  | 0.078959 | 0.0021034 | 0.0020372 | 0.00050088 | 0.0023106 | Tamaulipas | 0 | 6.1045e-05 | 4.2703e-06 | 2.2591e-05 | 2.2606e-05 | 0.00017951 | 0 | 8.9702e-09 | 4.3792e-08 | 1.0947e-05 | 8.515e-09 | 2.3405e-06 | 2.9814e-07 | 1.8273e-07 | 5.6178e-05 | 2.9496e-12 | 1.1801e-11 | 0.012297 | 6.6179e-05 | 0.0015711 | 0.00010005 | 2.3244e-06 | 0.00035774 | 6.0098e-06 | 0.00053773 | 4.0845e-06 | 9.3875e-05 | 1.0144e-06 | 0 | 0 | 9.874e-05 | 9.8655e-05 | 6.4465e-06 | 2.4695e-11 | 4.7683e-11 | 0.00063166 | 7.4346e-05 | 2.9668e-06 | 7.7806e-05 | 7.9605e-06 | 3.0562e-08 | 2.2411e-07 | 2.1652e-09 | 4.3949e-09 | 0 | 6.2994e-06 | 3.9211e-05 | 7.1382e-07 | 6.8582e-07 | 0.0023759 | 0.071063 | 0.007264 | 0.078958 | 0 | 9.4713e-05 | 3.9968e-06 | 1.7622e-08 | 5.1982e-08 | 4.1716e-08 | 1.2209e-06 | 0 | 0.00082616 | 1.1877e-06 | 4.1762e-07 | 0.0015711 | 5.3369e-07 | 0 | 1.2776e-11 | 7.7413e-08 | 0.0021033 | 0.0020371 | 6.6179e-05 | 0 | 0 | 8.3342e-06 | 0 | 8.9434e-05 | 0 | 2.3244e-06 | 0.00035774 | 2.0181e-06 | 0 | 6.0098e-06 | 8.1494e-09 | 0.00050088 | 0.00030064 | 0 | 0 | 0.00011559 | 4.7021e-06 | 0 | 1.8868e-05 | 0.0023106 | 4.4709e-06 | 0.00016067 | 0.8% | 1.0282 | 1.925% | -0.0002019% |  | -0.0008493% | -0.004693% | -0.004796% | -0.0005156% | -0.0008494% | 0.006094% | 0.006391% | 0.0003936% | -0.02421% | -0.002346% | -0.005994% | 0.02269% | 0.01047% | 0.006926% | 0.001138% | -0.0009572% | 0.002035% | 0.0131% | 0.008224% | -0.1351% | 0.01039% | -0.0002251% | -0.002641% | 0.00371% | 0.004925% | 0.06739% | -0.1084% | -0.06722% | 0.002511% | 0.002593%
285 | 138.4671 |  | 925.8031 | 24.6532 | 23.9048 | 1.9163 | 41.074 | Mexican Waters | 0 | 1.0851 | 0.075905 | 0.40163 | 0.40182 | 3.1909 | 0 | 0.00010525 | 0.00051388 | 0.19454 | 9.992e-05 | 0.041608 | 0.0034977 | 0.0021438 | 0.99865 | 3.4613e-08 | 1.3846e-07 | 138.4671 | 0.74842 | 18.4353 | 1.1739 | 0.027275 | 4.1977 | 0.070519 | 9.5585 | 0.072629 | 1.6687 | 0.018032 | 0 | 0 | 1.7552 | 1.7537 | 0.1146 | 2.8977e-07 | 5.5957e-07 | 7.4064 | 1.3215 | 0.052742 | 1.383 | 0.14152 | 0.00035857 | 0.0026295 | 2.5401e-05 | 5.1572e-05 | 0 | 0.11198 | 0.46009 | 0.0083755 | 0.0080471 | 42.2335 | 833.2227 | 85.1739 | 925.8031 | 0 | 1.6836 | 0.070632 | 0.00020678 | 0.00061005 | 0.00048958 | 0.018973 | 0 | 14.6858 | 0.013936 | 0.0049005 | 18.4353 | 0.006263 | 0 | 1.4988e-07 | 0.00090838 | 24.6525 | 23.9041 | 0.74842 | 0 | 0 | 0.097794 | 0 | 1.0494 | 0 | 0.027275 | 4.1977 | 0.035877 | 0 | 0.070519 | 9.5619e-05 | 1.9163 | 5.3444 | 0 | 0 | 2.0548 | 0.083586 | 0 | 0.33541 | 41.074 | 0.079478 | 2.8562 | 0.8% | 1.0282 | 1.925% | -1.963e-05% |  | -5.732e-06% | -0.002577% | -0.00266% | -0.0002739% | -2.209e-05% | -0.001291% | 0.0002277% | 0.002444% | -0.05582% | 0.0008906% | 0.0002582% | 0.002595% | 0.002506% | 0.0003593% | -0.0004737% | 0.000243% | 0.003539% | 0.002617% | 0.00244% | -0.1338% | 0.002646% | 0.0001369% | 0.0002577% | 0.0003257% | 0.003043% | 0.08038% | -0.09304% | -0.05804% | 0.00252% | 0.002599%

## cmv_c3
| Inventory (2019ge 11feb2022) | [6 empty] | SMOKE (2019ge) | [98 empty] | diff
State | CO | NH3 | NOX | PM10 | PM2_5 | SO2 | VOC | # State | AACD | ACET | ACROLEIN | ALD2 | ALD2_PRIMARY | ALDX | APIN | ARSENIC_C | ARSENIC_F | BENZ | BENZOAPYRNE | BUTADIENE13 | CADMIUM_C | CADMIUM_F | CH4 | CHROMHEX_C | CHROMHEX_F | CO | DIESEL_PMC | DIESEL_PMEC | DIESEL_PMFINE | DIESEL_PMNO3 | DIESEL_PMOC | DIESEL_PMSO4 | ETH | ETHA | ETHY | ETHYLBENZ | ETOH | FACD | FORM | FORM_PRIMARY | HEXANE | HGIIGAS | HGNRVA | HONO | IOLE | ISOP | IVOC | KET | LEAD_C | LEAD_F | MANGANESE_C | MANGANESE_F | MEOH | NAPH | NH3 | NICKEL_C | NICKEL_F | NMOG | NO | NO2 | NOX | NVOL | OLE | PAH_000E0 | PAH_176E3 | PAH_176E4 | PAH_176E5 | PAH_880E5 | PAL | PAR | PCA | PCL | PEC | PFE | PH2O | PHGI | PK | PM10 | PM2_5 | PMC | PMG | PMN | PMOTHR | PNA | PNCOM | PNH4 | PNO3 | POC | PRPA | PSI | PSO4 | PTI | SO2 | SOAALK | SULF | TERP | TOL | TOLU | UNK | UNR | VOC_INV | XYLENES | XYLMN | NMOG | HONO | NH3 | CO | NH3 | NOX | PM10 | PM2_5 | SO2 | VOC | ACETALD | ACROLEI | ARSENIC | BENZENE | BENZOAPYR | BUTADIE | CADMIUM | CHROMHEX | ETHYLBENZ | FORMALD | HEXANE | HGSUM | LEAD | MANGANESE | NAPHTH | NICKEL | TOLUENE | XYLENES | PAH_000E0 | PAH_176E3 | PAH_176E4 | PAH_176E5 | PAH_880E5 | DIESEL_PM10 | DIESEL_PM25
Alabama | 132.5805 |  | 1339.9931 | 22.6872 | 20.8722 | 50.5383 | 61.171 | Alabama | 0 | 1.616 | 0.11304 | 0.59814 | 0.59843 | 4.7522 | 0 | 9.1901e-05 | 0.00044869 | 0.28973 | 8.7245e-05 | 0.061966 | 0.003054 | 0.0018718 | 1.4873 | 3.0223e-08 | 1.2089e-07 | 132.5805 | 1.815 | 16.0966 | 1.025 | 0.023815 | 3.6652 | 0.061573 | 14.2353 | 0.10816 | 2.4852 | 0.026854 | 0 | 0 | 2.614 | 2.6117 | 0.17067 | 2.5301e-07 | 4.8857e-07 | 10.7199 | 1.9682 | 0.078549 | 2.0597 | 0.21077 | 0.00031308 | 0.0022959 | 2.2179e-05 | 4.5029e-05 | 0 | 0.16677 | 0.40173 | 0.007313 | 0.0070262 | 62.8977 | 1205.9934 | 123.2793 | 1339.9927 | 0 | 2.5074 | 0.10469 | 0.00018054 | 0.00053266 | 0.00042746 | 0.024991 | 0 | 21.8713 | 0.012168 | 0.0042788 | 16.0966 | 0.0054685 | 0 | 1.3087e-07 | 0.00079314 | 22.6866 | 20.8716 | 1.815 | 0 | 0 | 0.085388 | 0 | 0.91629 | 0 | 0.023815 | 3.6652 | 0.053432 | 0 | 0.061573 | 8.3489e-05 | 50.5383 | 7.9593 | 0 | 0 | 3.0601 | 0.12448 | 0 | 0.49952 | 61.1709 | 0.11837 | 4.2536 | 1.0282 | 0.8% | 1.925% | -2.915e-05% |  | -2.934e-05% | -0.002425% | -0.002627% | -5.96e-05% | -3.809e-05% | -0.001309% | 0.0001952% | 0.002694% | -0.05591% | 0.001731% | 0.0001658% | 0.002493% | 0.002022% | 0.0004027% | -0.0006056% | 0.0002038% | 0.002249% | 0.002634% | 0.001883% | -0.1338% | 0.002599% | 0.0002609% | 0.0002395% | 0.0003598% | 0.002477% | 0.0812% | -0.09497% | -0.04936% | 0.002393% | 0.002601%
Arizona | [103 empty] | #DIV/0! | #DIV/0! | #DIV/0! | 0% |  | 0% | 0% | 0% | 0% | 0%
Arkansas | [103 empty] | #DIV/0! | #DIV/0! | #DIV/0! | 0% |  | 0% | 0% | 0% | 0% | 0%
California | 989.4332 |  | 9909.1699 | 189.3034 | 174.1591 | 435.0929 | 457.1736 | California | 0 | 12.0778 | 0.84486 | 4.4703 | 4.4725 | 35.5167 | 0 | 0.00076682 | 0.0037439 | 2.1653 | 0.00072798 | 0.46312 | 0.025483 | 0.015619 | 11.1154 | 2.5218e-07 | 1.0087e-06 | 989.433 | 15.1443 | 134.3114 | 8.5528 | 0.19872 | 30.5823 | 0.51377 | 106.3904 | 0.80839 | 18.5738 | 0.2007 | 0 | 0 | 19.5362 | 19.5193 | 1.2755 | 2.1112e-06 | 4.0767e-06 | 79.2734 | 14.7094 | 0.58705 | 15.3937 | 1.5752 | 0.0026124 | 0.019157 | 0.00018506 | 0.00037573 | 0 | 1.2464 | 3.352 | 0.06102 | 0.058627 | 470.0791 | 8918.249 | 911.6437 | 9909.1661 | 0 | 18.7395 | 0.78307 | 0.0015065 | 0.0044446 | 0.0035668 | 0.1908 | 0 | 163.4599 | 0.10153 | 0.035703 | 134.3114 | 0.04563 | 0 | 1.092e-06 | 0.006618 | 189.2988 | 174.1545 | 15.1443 | 0 | 0 | 0.71248 | 0 | 7.6456 | 0 | 0.19872 | 30.5823 | 0.39933 | 0 | 0.51377 | 0.00069664 | 435.0929 | 59.4855 | 0 | 0 | 22.8705 | 0.93035 | 0 | 3.7332 | 457.1735 | 0.88463 | 31.7904 | 1.0282 | 0.8% | 1.925% | -2.404e-05% |  | -3.84e-05% | -0.002423% | -0.002629% | 3.256e-06% | -2.621e-05% | -0.001327% | 0.0002453% | 0.002509% | -0.05582% | 0.002573% | 0.0003489% | 0.002569% | 0.002876% | 0.0002907% | -0.0007102% | 0.0001902% | 0.002314% | 0.00257% | 0.002438% | -0.1338% | 0.002617% | 0.0001837% | 0.0002429% | 0.000422% | 0.002932% | 0.08141% | -0.0951% | -0.05077% | 0.002388% | 0.002596%
Colorado | [103 empty] | #DIV/0! | #DIV/0! | #DIV/0! | 0% |  | 0% | 0% | 0% | 0% | 0%
Connecticut | 12.6164 |  | 127.4873 | 2.4304 | 2.2359 | 5.6517 | 5.3141 | Connecticut | 0 | 0.14039 | 0.0098205 | 0.051963 | 0.051988 | 0.41284 | 0 | 9.8447e-06 | 4.8066e-05 | 0.02517 | 9.346e-06 | 0.0053833 | 0.00032716 | 0.00020052 | 0.1292 | 3.2376e-09 | 1.295e-08 | 12.6164 | 0.19443 | 1.7243 | 0.1098 | 0.0025512 | 0.39263 | 0.006596 | 1.2367 | 0.0093966 | 0.2159 | 0.0023329 | 0 | 0 | 0.22709 | 0.22689 | 0.014827 | 2.7104e-08 | 5.2338e-08 | 1.0199 | 0.17098 | 0.0068239 | 0.17893 | 0.01831 | 3.3539e-05 | 0.00024595 | 2.3759e-06 | 4.8237e-06 | 0 | 0.014488 | 0.043035 | 0.0007834 | 0.00075268 | 5.4642 | 114.7386 | 11.7288 | 127.4873 | 0 | 0.21783 | 0.0091094 | 1.9341e-05 | 5.706e-05 | 4.5792e-05 | 0.0022648 | 0 | 1.9 | 0.0013035 | 0.00045836 | 1.7243 | 0.00058581 | 0 | 1.4019e-08 | 8.4966e-05 | 2.4303 | 2.2359 | 0.19443 | 0 | 0 | 0.0091472 | 0 | 0.098157 | 0 | 0.0025512 | 0.39263 | 0.0046418 | 0 | 0.006596 | 8.9438e-06 | 5.6516 | 0.69145 | 0 | 0 | 0.26584 | 0.010814 | 0 | 0.043395 | 5.3141 | 0.010283 | 0.36953 | 1.0282 | 0.8% | 1.925% | -5.119e-05% |  | 3.01e-05% | -0.002344% | -0.002557% | -0.0001228% | -4.169e-05% | -0.001357% | -0.0002484% | 0.002893% | -0.05552% | 0.001067% | 0.001228% | 0.002967% | 0.001885% | 0.001143% | -0.0006412% | 0.000984% | 0.001596% | 0.001983% | 0.001457% | -0.1337% | 0.002575% | 0.0001219% | 0.002293% | 0.0002916% | 0.003484% | 0.07976% | -0.09438% | -0.0521% | 0.002388% | 0.002596%
Delaware | 203.4246 |  | 2055.5161 | 32.3805 | 29.7901 | 70.3371 | 93.7241 | Delaware | 0 | 2.476 | 0.1732 | 0.91645 | 0.91689 | 7.2812 | 0 | 0.00013117 | 0.0006404 | 0.44391 | 0.00012452 | 0.094943 | 0.0043589 | 0.0026716 | 2.2787 | 4.3136e-08 | 1.7255e-07 | 203.4247 | 2.5904 | 22.9741 | 1.463 | 0.03399 | 5.2311 | 0.087881 | 21.8109 | 0.16573 | 3.8078 | 0.041145 | 0 | 0 | 4.0051 | 4.0016 | 0.26149 | 3.6111e-07 | 6.9733e-07 | 16.4441 | 3.0155 | 0.12035 | 3.1558 | 0.32293 | 0.00044685 | 0.0032769 | 3.1655e-05 | 6.4269e-05 | 0 | 0.25552 | 0.57337 | 0.010438 | 0.010028 | 96.3699 | 1849.9638 | 189.1074 | 2055.5154 | 0 | 3.8417 | 0.16033 | 0.00025768 | 0.00076024 | 0.0006101 | 0.037805 | 0 | 33.5106 | 0.017368 | 0.006107 | 22.9741 | 0.007805 | 0 | 1.8678e-07 | 0.001132 | 32.3797 | 29.7893 | 2.5904 | 0 | 0 | 0.12187 | 0 | 1.3078 | 0 | 0.03399 | 5.2311 | 0.081866 | 0 | 0.087881 | 0.00011916 | 70.3371 | 12.195 | 0 | 0 | 4.6886 | 0.19073 | 0 | 0.76535 | 93.7241 | 0.18136 | 6.5173 | 1.0282 | 0.8% | 1.925% | 6.708e-06% |  | -3.569e-05% | -0.002419% | -0.002624% | -1.74e-05% | -2.315e-05% | -0.001331% | 0.0002261% | 0.002876% | -0.05584% | 0.002375% | 0.0002033% | 0.002591% | 0.003311% | 0.0001865% | -0.0006552% | 0.0002425% | 0.002252% | 0.002582% | 0.002593% | -0.1338% | 0.00257% | 0.0001941% | 0.0003721% | -0.000123% | 0.002695% | 0.08079% | -0.09538% | -0.04859% | 0.002389% | 0.002597%
District of Columbia | [103 empty] | #DIV/0! | #DIV/0! | #DIV/0! | 0% |  | 0% | 0% | 0% | 0% | 0%
Florida | 787.7836 |  | 8124.3384 | 139.7883 | 128.6052 | 312.903 | 352.4506 | Florida | 0 | 9.3112 | 0.65133 | 3.4463 | 3.448 | 27.381 | 0 | 0.00056625 | 0.0027646 | 1.6693 | 0.00053757 | 0.35703 | 0.018818 | 0.011533 | 8.5693 | 1.8622e-07 | 7.4489e-07 | 787.7835 | 11.1831 | 99.1803 | 6.3157 | 0.14674 | 22.5831 | 0.37939 | 82.02 | 0.62322 | 14.3192 | 0.15473 | 0 | 0 | 15.0611 | 15.0481 | 0.98334 | 1.559e-06 | 3.0104e-06 | 64.9947 | 11.34 | 0.45258 | 11.8675 | 1.2144 | 0.0019291 | 0.014147 | 0.00013666 | 0.00027745 | 0 | 0.9609 | 2.4753 | 0.045059 | 0.043292 | 362.3999 | 7311.902 | 747.4389 | 8124.3357 | 0 | 14.4469 | 0.6035 | 0.0011124 | 0.003282 | 0.0026338 | 0.14584 | 0 | 126.0168 | 0.074977 | 0.026364 | 99.1803 | 0.033695 | 0 | 8.0635e-07 | 0.004887 | 139.7849 | 128.6018 | 11.1831 | 0 | 0 | 0.52612 | 0 | 5.6458 | 0 | 0.14674 | 22.5831 | 0.30786 | 0 | 0.37939 | 0.00051442 | 312.9029 | 45.8593 | 0 | 0 | 17.6317 | 0.71724 | 0 | 2.8781 | 352.4505 | 0.68199 | 24.5083 | 1.0282 | 0.8% | 1.925% | -1.78e-05% |  | -3.317e-05% | -0.002418% | -0.002627% | -3.038e-05% | -2.649e-05% | -0.001382% | 0.0001693% | 0.002615% | -0.05583% | 0.001791% | 0.0002486% | 0.002589% | 0.003011% | 0.0002968% | -0.0006496% | 0.0001884% | 0.00276% | 0.002562% | 0.002345% | -0.1337% | 0.002598% | 0.0002938% | 0.0002179% | 0.0003593% | 0.002652% | 0.08077% | -0.09559% | -0.04998% | 0.002392% | 0.0026%
Georgia | 289.7488 |  | 2371.0267 | 43.3981 | 39.9263 | 87.2576 | 174.3426 | Georgia | 0 | 4.6059 | 0.32219 | 1.7048 | 1.7056 | 13.5442 | 0 | 0.00017579 | 0.00085829 | 0.82575 | 0.00016689 | 0.17661 | 0.005842 | 0.0035806 | 4.2388 | 5.7813e-08 | 2.3125e-07 | 289.7487 | 3.4718 | 30.7911 | 1.9607 | 0.045556 | 7.0111 | 0.11778 | 40.5718 | 0.30828 | 7.0831 | 0.076537 | 0 | 0 | 7.4501 | 7.4437 | 0.48642 | 4.8399e-07 | 9.3459e-07 | 18.9682 | 5.6094 | 0.22387 | 5.8704 | 0.60071 | 0.00059889 | 0.0043919 | 4.2426e-05 | 8.6137e-05 | 0 | 0.47532 | 0.76846 | 0.013989 | 0.01344 | 179.2641 | 2133.9233 | 218.1344 | 2371.0259 | 0 | 7.1463 | 0.29773 | 0.00034536 | 0.0010189 | 0.00081769 | 0.066891 | 0 | 62.3352 | 0.023277 | 0.0081849 | 30.7911 | 0.010461 | 0 | 2.5034e-07 | 0.0015172 | 43.3971 | 39.9252 | 3.4718 | 0 | 0 | 0.16334 | 0 | 1.7528 | 0 | 0.045556 | 7.0111 | 0.15228 | 0 | 0.11778 | 0.0001597 | 87.2576 | 22.6847 | 0 | 0 | 8.7217 | 0.35479 | 0 | 1.4237 | 174.3425 | 0.33735 | 12.1232 | 1.0282 | 0.8% | 1.925% | -2.876e-05% |  | -3.553e-05% | -0.002422% | -0.002631% | -5.293e-05% | -2.686e-05% | -0.001393% | 0.0002622% | 0.002492% | -0.05574% | 0.001389% | 0.0003207% | 0.002597% | 0.002637% | 0.0002823% | -0.0006706% | 0.000234% | 0.002176% | 0.002748% | 0.002609% | -0.1339% | 0.002563% | 0.0001698% | 0.0003138% | 0.0002017% | 0.002301% | 0.08115% | -0.09451% | -0.04317% | 0.002391% | 0.002599%
Idaho | [103 empty] | #DIV/0! | #DIV/0! | #DIV/0! | 0% |  | 0% | 0% | 0% | 0% | 0%
Illinois | 17.0295 |  | 195.1738 | 2.7182 | 2.5007 | 5.7749 | 7.9692 | Illinois | 0 | 0.21053 | 0.014727 | 0.077924 | 0.077962 | 0.61911 | 0 | 1.1011e-05 | 5.3758e-05 | 0.037745 | 1.0453e-05 | 0.0080728 | 0.00036591 | 0.00022426 | 0.19376 | 3.6211e-09 | 1.4484e-08 | 17.0295 | 0.21745 | 1.9286 | 0.12281 | 0.0028533 | 0.43913 | 0.0073771 | 1.8545 | 0.014092 | 0.32377 | 0.0034985 | 0 | 0 | 0.34054 | 0.34025 | 0.022234 | 3.0314e-08 | 5.8537e-08 | 1.5614 | 0.25641 | 0.010233 | 0.26833 | 0.027458 | 3.7511e-05 | 0.00027508 | 2.6573e-06 | 5.395e-06 | 0 | 0.021727 | 0.048131 | 0.00087617 | 0.00084182 | 8.1942 | 175.6564 | 17.956 | 195.1738 | 0 | 0.32666 | 0.013632 | 2.1631e-05 | 6.3819e-05 | 5.1215e-05 | 0.0032073 | 0 | 2.8493 | 0.0014579 | 0.00051265 | 1.9286 | 0.00065519 | 0 | 1.568e-08 | 9.5027e-05 | 2.7181 | 2.5006 | 0.21745 | 0 | 0 | 0.01023 | 0 | 0.10978 | 0 | 0.0028533 | 0.43913 | 0.0069609 | 0 | 0.0073771 | 1.0003e-05 | 5.7749 | 1.0369 | 0 | 0 | 0.39867 | 0.016217 | 0 | 0.065076 | 7.9692 | 0.01542 | 0.55415 | 1.0282 | 0.8% | 1.925% | 4.671e-05% |  | -4.912e-05% | -0.002398% | -0.002606% | -4.1e-05% | -2.282e-05% | -0.001329% | 2.836e-05% | 0.002238% | -0.05604% | 0.00368% | -0.0001979% | 0.002739% | 0.002803% | 0.0002999% | -0.0006602% | 0.000335% | 0.003495% | 0.003076% | 0.002586% | -0.134% | 0.002572% | 0.0006774% | 0.0006518% | 0.001496% | 0.001788% | 0.08225% | -0.09516% | -0.04855% | 0.002395% | 0.002603%
Indiana | 7.8096 |  | 84.3956 | 1.4156 | 1.3024 | 3.1297 | 3.8425 | Indiana | 0 | 0.10151 | 0.0071009 | 0.037572 | 0.03759 | 0.29851 | 0 | 5.7343e-06 | 2.7997e-05 | 0.018199 | 5.444e-06 | 0.0038924 | 0.00019056 | 0.0001168 | 0.093423 | 1.8858e-09 | 7.5433e-09 | 7.8096 | 0.11325 | 1.0044 | 0.063958 | 0.001486 | 0.2287 | 0.003842 | 0.89419 | 0.0067944 | 0.15611 | 0.0016869 | 0 | 0 | 0.1642 | 0.16406 | 0.010721 | 1.5787e-08 | 3.0486e-08 | 0.67516 | 0.12363 | 0.004934 | 0.12938 | 0.013239 | 1.9535e-05 | 0.00014326 | 1.3839e-06 | 2.8097e-06 | 0 | 0.010476 | 0.025067 | 0.00045631 | 0.00043842 | 3.9509 | 75.956 | 7.7644 | 84.3956 | 0 | 0.1575 | 0.0065761 | 1.1266e-05 | 3.3236e-05 | 2.6673e-05 | 0.0015679 | 0 | 1.3738 | 0.00075928 | 0.00026699 | 1.0044 | 0.00034122 | 0 | 8.1658e-09 | 4.949e-05 | 1.4156 | 1.3023 | 0.11325 | 0 | 0 | 0.005328 | 0 | 0.057174 | 0 | 0.001486 | 0.2287 | 0.0033563 | 0 | 0.003842 | 5.2094e-06 | 3.1297 | 0.49996 | 0 | 0 | 0.19222 | 0.0078195 | 0 | 0.031377 | 3.8425 | 0.0074351 | 0.26719 | 1.0282 | 0.8% | 1.925% | 0.0001505% |  | -1.729e-05% | -0.002342% | -0.002546% | -0.000197% | -3.159e-05% | -0.001497% | 0.0004298% | 0.002331% | -0.0561% | 0.00354% | 0.0004999% | 0.001997% | 0.002664% | 0.001264% | -0.0007023% | 0.0008764% | 0.003047% | 0.002063% | 0.001521% | -0.1339% | 0.002619% | 0.001134% | -6.684e-05% | 0.0004496% | 0.00266% | 0.08106% | -0.09412% | -0.04947% | 0.002388% | 0.002596%
Iowa | [103 empty] | #DIV/0! | #DIV/0! | #DIV/0! | 0% |  | 0% | 0% | 0% | 0% | 0%
Kansas | [103 empty] | #DIV/0! | #DIV/0! | #DIV/0! | 0% |  | 0% | 0% | 0% | 0% | 0%
Kentucky | [103 empty] | #DIV/0! | #DIV/0! | #DIV/0! | 0% |  | 0% | 0% | 0% | 0% | 0%
Louisiana | 1544.5745 |  | 15311.2707 | 256.4642 | 235.9471 | 566.2031 | 702.9036 | Louisiana | 0 | 18.5696 | 1.299 | 6.8731 | 6.8764 | 54.6068 | 0 | 0.0010389 | 0.0050722 | 3.3292 | 0.00098626 | 0.71204 | 0.034524 | 0.02116 | 17.0899 | 3.4165e-07 | 1.3666e-06 | 1544.5741 | 20.5171 | 181.9624 | 11.5871 | 0.26922 | 41.4323 | 0.69604 | 163.5752 | 1.2429 | 28.5572 | 0.30858 | 0 | 0 | 30.0369 | 30.0109 | 1.9611 | 2.8602e-06 | 5.523e-06 | 122.4901 | 22.6157 | 0.90259 | 23.6677 | 2.4219 | 0.0035392 | 0.025954 | 0.00025072 | 0.00050903 | 0 | 1.9164 | 4.5413 | 0.082669 | 0.079427 | 722.7459 | 13780.1397 | 1408.6365 | 15311.2663 | 0 | 28.812 | 1.2029 | 0.0020409 | 0.0060214 | 0.0048322 | 0.28631 | 0 | 251.3193 | 0.13756 | 0.048369 | 181.9624 | 0.061818 | 0 | 1.4794e-06 | 0.008966 | 256.458 | 235.9409 | 20.5171 | 0 | 0 | 0.96526 | 0 | 10.3581 | 0 | 0.26922 | 41.4323 | 0.61397 | 0 | 0.69604 | 0.00094379 | 566.2029 | 91.4589 | 0 | 0 | 35.1634 | 1.4304 | 0 | 5.7399 | 702.9034 | 1.3601 | 48.8777 | 1.0282 | 0.8% | 1.925% | -2.336e-05% |  | -2.858e-05% | -0.002419% | -0.002626% | -2.848e-05% | -3.762e-05% | -0.001384% | 0.0002774% | 0.002565% | -0.05579% | 0.002564% | 0.0002232% | 0.00262% | 0.00259% | 0.000332% | -0.0007487% | 0.0002606% | 0.002534% | 0.002594% | 0.002696% | -0.1339% | 0.002595% | 0.0002958% | 0.0003686% | 0.0003004% | 0.002527% | 0.08079% | -0.09519% | -0.04884% | 0.002391% | 0.002599%
Maine | 50.0342 |  | 537.9964 | 8.79 | 8.0868 | 19.7555 | 21.1835 | Maine | 0 | 0.55963 | 0.039147 | 0.20714 | 0.20724 | 1.6457 | 0 | 3.5606e-05 | 0.00017384 | 0.10033 | 3.3803e-05 | 0.021459 | 0.0011833 | 0.00072523 | 0.51504 | 1.171e-08 | 4.6839e-08 | 50.0342 | 0.7032 | 6.2366 | 0.39714 | 0.0092271 | 1.42 | 0.023856 | 4.9297 | 0.037458 | 0.86063 | 0.0092996 | 0 | 0 | 0.90523 | 0.90445 | 0.059102 | 9.803e-08 | 1.893e-07 | 4.304 | 0.68157 | 0.027201 | 0.71328 | 0.072989 | 0.0001213 | 0.00088955 | 8.5931e-06 | 1.7447e-05 | 0 | 0.057754 | 0.15565 | 0.0028334 | 0.0027223 | 21.7815 | 484.1966 | 49.4956 | 537.9962 | 0 | 0.86831 | 0.036285 | 6.9951e-05 | 0.00020638 | 0.00016562 | 0.0088447 | 0 | 7.5741 | 0.0047146 | 0.0016578 | 6.2366 | 0.0021187 | 0 | 5.0704e-08 | 0.0003073 | 8.7898 | 8.0866 | 0.7032 | 0 | 0 | 0.033083 | 0 | 0.35501 | 0 | 0.0092271 | 1.42 | 0.018503 | 0 | 0.023856 | 3.2347e-05 | 19.7555 | 2.7563 | 0 | 0 | 1.0597 | 0.043109 | 0 | 0.17298 | 21.1835 | 0.04099 | 1.473 | 1.0282 | 0.8% | 1.925% | -7.898e-05% |  | -3.659e-05% | -0.002432% | -0.002639% | -8.745e-06% | -2.42e-05% | -0.001468% | 8.273e-05% | 0.002595% | -0.05599% | 0.002914% | 0.0001799% | 0.002515% | 0.002859% | 0.0003597% | -0.0007693% | 0.0004647% | 0.002663% | 0.002746% | 0.003778% | -0.1339% | 0.002517% | 0.0003309% | 0.0005044% | 0.0004652% | 0.002427% | 0.081% | -0.0942% | -0.05247% | 0.002396% | 0.002604%
Maryland | 432.0066 |  | 4527.9655 | 69.6045 | 64.0362 | 150.8686 | 194.7331 | Maryland | 0 | 5.1445 | 0.35987 | 1.9041 | 1.905 | 15.1283 | 0 | 0.00028195 | 0.0013766 | 0.92232 | 0.00026767 | 0.19727 | 0.0093698 | 0.0057428 | 4.7346 | 9.2724e-08 | 3.709e-07 | 432.0065 | 5.5684 | 49.3847 | 3.1448 | 0.073065 | 11.2447 | 0.18891 | 45.317 | 0.34434 | 7.9115 | 0.085488 | 0 | 0 | 8.3214 | 8.3143 | 0.54331 | 7.7625e-07 | 1.499e-06 | 36.2237 | 6.2655 | 0.25005 | 6.5569 | 0.67097 | 0.00096054 | 0.007044 | 6.8045e-05 | 0.00013815 | 0 | 0.53091 | 1.2325 | 0.022436 | 0.021556 | 200.2302 | 4075.1675 | 416.5728 | 4527.964 | 0 | 7.9821 | 0.3332 | 0.00055391 | 0.0016342 | 0.0013115 | 0.079024 | 0 | 69.6257 | 0.037333 | 0.013127 | 49.3847 | 0.016777 | 0 | 4.0151e-07 | 0.0024334 | 69.6028 | 64.0345 | 5.5684 | 0 | 0 | 0.26197 | 0 | 2.8112 | 0 | 0.073065 | 11.2447 | 0.1701 | 0 | 0.18891 | 0.00025614 | 150.8686 | 25.3378 | 0 | 0 | 9.7417 | 0.39628 | 0 | 1.5902 | 194.7331 | 0.37681 | 13.5411 | 1.0282 | 0.8% | 1.925% | -2.156e-05% |  | -3.278e-05% | -0.002416% | -0.002623% | -1.831e-05% | -1.161e-05% | -0.001327% | 0.0002067% | 0.002692% | -0.05591% | 0.002795% | 0.0002555% | 0.002583% | 0.002619% | 0.0003045% | -0.0007025% | 0.0002072% | 0.002658% | 0.002594% | 0.002785% | -0.1338% | 0.002581% | 0.0002112% | 0.0003683% | 0.0001515% | 0.002526% | 0.08102% | -0.09487% | -0.0482% | 0.002392% | 0.0026%
Massachusetts | 92.5263 |  | 918.7418 | 16.1331 | 14.8424 | 35.7924 | 44.0118 | Massachusetts | 0 | 1.1627 | 0.081334 | 0.43036 | 0.43056 | 3.4192 | 0 | 6.5351e-05 | 0.00031907 | 0.20846 | 6.2042e-05 | 0.044584 | 0.0021717 | 0.0013311 | 1.0701 | 2.1492e-08 | 8.5968e-08 | 92.5263 | 1.2906 | 11.4465 | 0.7289 | 0.016935 | 2.6063 | 0.043785 | 10.2421 | 0.077824 | 1.7881 | 0.019321 | 0 | 0 | 1.8807 | 1.8791 | 0.12279 | 1.7992e-07 | 3.4743e-07 | 7.3499 | 1.4161 | 0.056515 | 1.4819 | 0.15165 | 0.00022264 | 0.0016327 | 1.5771e-05 | 3.2021e-05 | 0 | 0.11999 | 0.28567 | 0.0052003 | 0.0049964 | 45.2542 | 826.8674 | 84.5242 | 918.7415 | 0 | 1.804 | 0.075321 | 0.00012839 | 0.00037878 | 0.00030397 | 0.017942 | 0 | 15.7362 | 0.0086531 | 0.0030427 | 11.4465 | 0.0038887 | 0 | 9.3062e-08 | 0.00056401 | 16.1327 | 14.842 | 1.2906 | 0 | 0 | 0.06072 | 0 | 0.65158 | 0 | 0.016935 | 2.6063 | 0.038444 | 0 | 0.043785 | 5.9369e-05 | 35.7924 | 5.7266 | 0 | 0 | 2.2017 | 0.089564 | 0 | 0.3594 | 44.0118 | 0.085163 | 3.0604 | 1.0282 | 0.8% | 1.925% | -2.173e-05% |  | -3.162e-05% | -0.002409% | -0.002612% | -0.0001087% | -2.222e-05% | -0.00139% | 6.228e-05% | 0.002476% | -0.05581% | 0.002867% | 0.0001347% | 0.002541% | 0.00294% | 0.000437% | -0.0006474% | 0.0002754% | 0.002984% | 0.002495% | 0.002236% | -0.1338% | 0.002644% | 0.0001873% | 0.0003577% | 0.0007512% | 0.00273% | 0.08204% | -0.09505% | -0.04851% | 0.002395% | 0.002604%
Michigan | 569.6819 |  | 6507.2766 | 86.4269 | 79.5127 | 179.961 | 265.9246 | Michigan | 0 | 7.0253 | 0.49143 | 2.6003 | 2.6015 | 20.659 | 0 | 0.00035009 | 0.0017093 | 1.2595 | 0.00033236 | 0.26938 | 0.011634 | 0.0071307 | 6.4655 | 1.1513e-07 | 4.6054e-07 | 569.6817 | 6.9141 | 61.3202 | 3.9048 | 0.090724 | 13.9624 | 0.23456 | 61.8843 | 0.47022 | 10.8039 | 0.11674 | 0 | 0 | 11.3636 | 11.3538 | 0.74193 | 9.6385e-07 | 1.8612e-06 | 52.0582 | 8.5561 | 0.34147 | 8.954 | 0.91626 | 0.0011927 | 0.0087464 | 8.449e-05 | 0.00017154 | 0 | 0.725 | 1.5304 | 0.027859 | 0.026766 | 273.4314 | 5856.5468 | 598.6694 | 6507.2744 | 0 | 10.9002 | 0.45475 | 0.00068779 | 0.0020292 | 0.0016284 | 0.10615 | 0 | 95.0799 | 0.046356 | 0.0163 | 61.3202 | 0.020832 | 0 | 4.9854e-07 | 0.0030215 | 86.4248 | 79.5106 | 6.9141 | 0 | 0 | 0.32529 | 0 | 3.4906 | 0 | 0.090724 | 13.9624 | 0.23228 | 0 | 0.23456 | 0.00031805 | 179.961 | 34.601 | 0 | 0 | 13.3031 | 0.54116 | 0 | 2.1715 | 265.9246 | 0.51457 | 18.4916 | 1.0282 | 0.8% | 1.925% | -3.153e-05% |  | -3.379e-05% | -0.002416% | -0.002624% | 2.021e-05% | -5.977e-06% | -0.001377% | 0.0001252% | 0.002611% | -0.05589% | 0.002515% | 0.0002009% | 0.002594% | 0.002736% | 2.27e-05% | -0.0007001% | 0.0002254% | 0.002392% | 0.002555% | 0.002552% | -0.1338% | 0.002644% | 0.0002272% | 0.0003198% | 3.835e-05% | 0.002841% | 0.08089% | -0.09507% | -0.047% | 0.002394% | 0.002602%
Minnesota | 41.8845 |  | 474.5385 | 6.8497 | 6.3017 | 14.6061 | 20.1255 | Minnesota | 0 | 0.53168 | 0.037192 | 0.19679 | 0.19688 | 1.5635 | 0 | 2.7746e-05 | 0.00013547 | 0.095321 | 2.6341e-05 | 0.020387 | 0.00092206 | 0.00056514 | 0.48932 | 9.1249e-09 | 3.6499e-08 | 41.8845 | 0.54797 | 4.8599 | 0.30947 | 0.0071902 | 1.1066 | 0.01859 | 4.6835 | 0.035587 | 0.81765 | 0.0088351 | 0 | 0 | 0.86001 | 0.85927 | 0.05615 | 7.639e-08 | 1.4751e-07 | 3.7963 | 0.64753 | 0.025843 | 0.67765 | 0.069344 | 9.4526e-05 | 0.00069319 | 6.6961e-06 | 1.3595e-05 | 0 | 0.054869 | 0.12129 | 0.0022079 | 0.0021213 | 20.6936 | 427.0845 | 43.6576 | 474.5384 | 0 | 0.82494 | 0.034425 | 5.451e-05 | 0.00016082 | 0.00012906 | 0.0080968 | 0 | 7.1958 | 0.0036739 | 0.0012919 | 4.8599 | 0.001651 | 0 | 3.9511e-08 | 0.00023946 | 6.8495 | 6.3015 | 0.54797 | 0 | 0 | 0.02578 | 0 | 0.27664 | 0 | 0.0071902 | 1.1066 | 0.017579 | 0 | 0.01859 | 2.5207e-05 | 14.6061 | 2.6186 | 0 | 0 | 1.0068 | 0.040955 | 0 | 0.16434 | 20.1255 | 0.038943 | 1.3995 | 1.0282 | 0.8% | 1.925% | 1.299e-05% |  | -2.18e-05% | -0.002397% | -0.00261% | 1.204e-06% | -2.188e-05% | -0.001338% | 0.0002536% | 0.002249% | -0.05593% | 0.002604% | 0.0002463% | 0.002649% | 0.002681% | 0.0001355% | -0.0006318% | 0.0002255% | 0.003195% | 0.002715% | 0.001947% | -0.1337% | 0.002616% | 1.938e-05% | 3.059e-05% | -0.001372% | 0.002935% | 0.0813% | -0.0944% | -0.04806% | 0.002393% | 0.002601%
Mississippi | 18.8077 |  | 189.9626 | 3.2723 | 3.0105 | 7.3353 | 8.36 | Mississippi | 0 | 0.22086 | 0.015449 | 0.081745 | 0.081785 | 0.64947 | 0 | 1.3255e-05 | 6.4717e-05 | 0.039596 | 1.2584e-05 | 0.0084687 | 0.0004405 | 0.00026998 | 0.20326 | 4.3592e-09 | 1.7437e-08 | 18.8077 | 0.26178 | 2.3217 | 0.14784 | 0.003435 | 0.52865 | 0.008881 | 1.9455 | 0.014783 | 0.33965 | 0.00367 | 0 | 0 | 0.35724 | 0.35694 | 0.023324 | 3.6493e-08 | 7.047e-08 | 1.5197 | 0.26898 | 0.010735 | 0.28149 | 0.028805 | 4.5157e-05 | 0.00033115 | 3.199e-06 | 6.4948e-06 | 0 | 0.022792 | 0.057943 | 0.0010548 | 0.0010134 | 8.596 | 170.9663 | 17.4766 | 189.9626 | 0 | 0.34268 | 0.014314 | 2.6041e-05 | 7.6828e-05 | 6.1655e-05 | 0.0034505 | 0 | 2.9891 | 0.0017551 | 0.00061715 | 2.3217 | 0.00078875 | 0 | 1.8876e-08 | 0.0001144 | 3.2722 | 3.0104 | 0.26178 | 0 | 0 | 0.012316 | 0 | 0.13216 | 0 | 0.003435 | 0.52865 | 0.0073023 | 0 | 0.008881 | 1.2042e-05 | 7.3353 | 1.0878 | 0 | 0 | 0.41822 | 0.017013 | 0 | 0.068267 | 8.36 | 0.016176 | 0.58133 | 1.0282 | 0.8% | 1.925% | -0.0001549% |  | 8.569e-07% | -0.002376% | -0.002586% | 3.267e-05% | -5.451e-05% | -0.001188% | -0.000135% | 0.002201% | -0.05639% | 0.002747% | 0.0003439% | 0.002114% | 0.001926% | 0.0004778% | -0.000585% | -0.0001219% | 0.002069% | 0.001975% | 0.002005% | -0.1337% | 0.002859% | 0.0004768% | -0.0009047% | 0.00125% | 0.003536% | 0.08109% | -0.09631% | -0.05022% | 0.002385% | 0.002592%
Missouri | [103 empty] | #DIV/0! | #DIV/0! | #DIV/0! | 0% |  | 0% | 0% | 0% | 0% | 0%
Montana | [103 empty] | #DIV/0! | #DIV/0! | #DIV/0! | 0% |  | 0% | 0% | 0% | 0% | 0%
Nebraska | [103 empty] | #DIV/0! | #DIV/0! | #DIV/0! | 0% |  | 0% | 0% | 0% | 0% | 0%
Nevada | [103 empty] | #DIV/0! | #DIV/0! | #DIV/0! | 0% |  | 0% | 0% | 0% | 0% | 0%
New Hampshire | 5.5549 |  | 56.1108 | 1.1491 | 1.0572 | 2.7258 | 2.2935 | New Hampshire | 0 | 0.060592 | 0.0042385 | 0.022427 | 0.022437 | 0.17818 | 0 | 4.6548e-06 | 2.2726e-05 | 0.010863 | 4.419e-06 | 0.0023234 | 0.00015469 | 9.4809e-05 | 0.055764 | 1.5308e-09 | 6.1231e-09 | 5.5549 | 0.091928 | 0.81529 | 0.051917 | 0.0012062 | 0.18564 | 0.0031187 | 0.53374 | 0.0040554 | 0.093181 | 0.0010069 | 0 | 0 | 0.098009 | 0.097925 | 0.0063991 | 1.2815e-08 | 2.4746e-08 | 0.44889 | 0.073795 | 0.0029451 | 0.077227 | 0.0079026 | 1.5857e-05 | 0.00011629 | 1.1234e-06 | 2.2808e-06 | 0 | 0.0062529 | 0.020347 | 0.0003704 | 0.00035588 | 2.3583 | 50.4997 | 5.1622 | 56.1108 | 0 | 0.094013 | 0.0039346 | 9.1445e-06 | 2.6979e-05 | 2.1651e-05 | 0.00099787 | 0 | 0.82004 | 0.00061633 | 0.00021672 | 0.81529 | 0.00027698 | 0 | 6.6285e-09 | 4.0171e-05 | 1.1491 | 1.0571 | 0.091928 | 0 | 0 | 0.0043249 | 0 | 0.04641 | 0 | 0.0012062 | 0.18564 | 0.0020033 | 0 | 0.0031187 | 4.2287e-06 | 2.7258 | 0.29843 | 0 | 0 | 0.11474 | 0.0046674 | 0 | 0.018729 | 2.2935 | 0.0044381 | 0.15949 | 1.0282 | 0.8% | 1.925% | -8.173e-05% |  | -1.446e-05% | -0.002511% | -0.002742% | 9.439e-05% | -3.941e-05% | -0.001383% | 0.000102% | 0.003502% | -0.05476% | 0.002372% | 0.0008602% | 0.003739% | 0.002316% | 0.001257% | -0.0008298% | 0.001696% | 0.001083% | 0.002997% | 0.003565% | -0.1356% | 0.002809% | 0.001516% | 0.001166% | -0.001964% | 0.002121% | 0.0815% | -0.0947% | -0.05723% | 0.002396% | 0.002604%
New Jersey | 383.8429 |  | 3642.7188 | 68.0019 | 62.5618 | 151.4055 | 188.389 | New Jersey | 0 | 4.9769 | 0.34814 | 1.8421 | 1.843 | 14.6355 | 0 | 0.00027546 | 0.0013449 | 0.89228 | 0.00026151 | 0.19084 | 0.009154 | 0.0056105 | 4.5804 | 9.0589e-08 | 3.6236e-07 | 383.8429 | 5.4402 | 48.2476 | 3.0723 | 0.071383 | 10.9858 | 0.18456 | 43.8407 | 0.33312 | 7.6538 | 0.082703 | 0 | 0 | 8.0503 | 8.0434 | 0.52561 | 7.5837e-07 | 1.4644e-06 | 29.1417 | 6.0614 | 0.24191 | 6.3433 | 0.64911 | 0.00093843 | 0.0068818 | 6.6478e-05 | 0.00013497 | 0 | 0.51361 | 1.2041 | 0.02192 | 0.02106 | 193.707 | 3278.4458 | 335.1301 | 3642.7176 | 0 | 7.7221 | 0.32237 | 0.00054116 | 0.0015966 | 0.0012813 | 0.076584 | 0 | 67.3575 | 0.036473 | 0.012825 | 48.2476 | 0.016391 | 0 | 3.9226e-07 | 0.0023773 | 68.0003 | 62.5601 | 5.4402 | 0 | 0 | 0.25594 | 0 | 2.7465 | 0 | 0.071383 | 10.9858 | 0.16455 | 0 | 0.18456 | 0.00025024 | 151.4055 | 24.5124 | 0 | 0 | 9.4243 | 0.38337 | 0 | 1.5384 | 188.3889 | 0.36453 | 13.1 | 1.0282 | 0.8% | 1.925% | 5.691e-06% |  | -3.435e-05% | -0.002417% | -0.002625% | 2.398e-05% | -3.361e-05% | -0.001343% | 0.0002195% | 0.002585% | -0.05579% | 0.002518% | 0.000268% | 0.002605% | 0.00272% | 0.00059% | -0.0006373% | 0.0002447% | 0.00253% | 0.0026% | 0.002308% | -0.1337% | 0.002552% | 0.0002566% | 0.0002409% | 0.0001683% | 0.002866% | 0.08075% | -0.09452% | -0.04894% | 0.002396% | 0.002604%
New Mexico | [103 empty] | #DIV/0! | #DIV/0! | #DIV/0! | 0% |  | 0% | 0% | 0% | 0% | 0%
New York | 295.6757 |  | 2710.8094 | 43.3772 | 39.907 | 88.275 | 157.2264 | New York | 0 | 4.1537 | 0.29055 | 1.5374 | 1.5381 | 12.2145 | 0 | 0.00017571 | 0.00085788 | 0.74468 | 0.00016681 | 0.15927 | 0.0058392 | 0.0035789 | 3.8227 | 5.7785e-08 | 2.3114e-07 | 295.6756 | 3.4702 | 30.7763 | 1.9598 | 0.045534 | 7.0077 | 0.11773 | 36.5887 | 0.27801 | 6.3877 | 0.069022 | 0 | 0 | 6.7187 | 6.7129 | 0.43866 | 4.8375e-07 | 9.3414e-07 | 21.6865 | 5.0587 | 0.20189 | 5.294 | 0.54173 | 0.00059861 | 0.0043898 | 4.2405e-05 | 8.6096e-05 | 0 | 0.42865 | 0.76809 | 0.013982 | 0.013434 | 161.6647 | 2439.7276 | 249.3944 | 2710.8085 | 0 | 6.4447 | 0.26863 | 0.0003452 | 0.0010184 | 0.00081729 | 0.061188 | 0 | 56.2154 | 0.023266 | 0.0081809 | 30.7763 | 0.010456 | 0 | 2.5022e-07 | 0.0015165 | 43.3761 | 39.906 | 3.4702 | 0 | 0 | 0.16326 | 0 | 1.7519 | 0 | 0.045534 | 7.0077 | 0.13733 | 0 | 0.11773 | 0.00015963 | 88.275 | 20.4576 | 0 | 0 | 7.8654 | 0.31996 | 0 | 1.2839 | 157.2263 | 0.30423 | 10.933 | 1.0282 | 0.8% | 1.925% | -1.485e-05% |  | -3.605e-05% | -0.002408% | -0.002619% | -4.207e-05% | -3.138e-05% | -0.001355% | 0.0001893% | 0.00252% | -0.0558% | 0.002721% | 0.0002517% | 0.002644% | 0.002787% | -6.278e-05% | -0.0006821% | 0.0001306% | 0.002333% | 0.002519% | 0.00264% | -0.1338% | 0.002546% | 0.0001677% | 0.0002235% | 0.0007139% | 0.00246% | 0.08101% | -0.09532% | -0.04424% | 0.002395% | 0.002603%
North Carolina | 42.9483 |  | 391.7895 | 7.3617 | 6.7728 | 16.1002 | 22.0591 | North Carolina | 0 | 0.58277 | 0.040765 | 0.2157 | 0.2158 | 1.7137 | 0 | 2.9821e-05 | 0.00014559 | 0.10448 | 2.831e-05 | 0.022346 | 0.00099099 | 0.00060738 | 0.53633 | 9.807e-09 | 3.9228e-08 | 42.9483 | 0.58894 | 5.2232 | 0.3326 | 0.0077277 | 1.1893 | 0.01998 | 5.1334 | 0.039006 | 0.89621 | 0.0096839 | 0 | 0 | 0.94264 | 0.94183 | 0.061545 | 8.21e-08 | 1.5854e-07 | 3.1343 | 0.70975 | 0.028326 | 0.74276 | 0.076006 | 0.00010159 | 0.00074501 | 7.1968e-06 | 1.4612e-05 | 0 | 0.060141 | 0.13036 | 0.002373 | 0.0022799 | 22.6818 | 352.6105 | 36.0446 | 391.7895 | 0 | 0.9042 | 0.037729 | 5.8585e-05 | 0.00017284 | 0.00013871 | 0.0088451 | 0 | 7.8871 | 0.0039485 | 0.0013884 | 5.2232 | 0.0017745 | 0 | 4.2465e-08 | 0.00025737 | 7.3615 | 6.7726 | 0.58894 | 0 | 0 | 0.027707 | 0 | 0.29732 | 0 | 0.0077277 | 1.1893 | 0.019268 | 0 | 0.01998 | 2.7091e-05 | 16.1002 | 2.8702 | 0 | 0 | 1.1035 | 0.04489 | 0 | 0.18013 | 22.0591 | 0.042684 | 1.5339 | 1.0282 | 0.8% | 1.925% | 2.956e-05% |  | -1.232e-05% | -0.002385% | -0.002591% | -2.045e-05% | -2.529e-05% | -0.001379% | 1.317e-05% | 0.002811% | -0.05591% | 0.002164% | 0.0004284% | 0.002533% | 0.002842% | -0.0007504% | -0.0006911% | 0.0002294% | 0.003049% | 0.002697% | 0.002396% | -0.1337% | 0.002602% | 0.0002103% | 0.0002339% | 0.0006092% | 0.003113% | 0.08115% | -0.09486% | -0.04654% | 0.002388% | 0.002596%
North Dakota | [103 empty] | #DIV/0! | #DIV/0! | #DIV/0! | 0% |  | 0% | 0% | 0% | 0% | 0%
Ohio | 52.3062 |  | 579.7143 | 8.3326 | 7.666 | 17.6961 | 24.5879 | Ohio | 0 | 0.64957 | 0.045438 | 0.24042 | 0.24054 | 1.9102 | 0 | 3.3754e-05 | 0.0001648 | 0.11646 | 3.2044e-05 | 0.024908 | 0.0011217 | 0.00068749 | 0.59781 | 1.11e-08 | 4.4401e-08 | 52.3061 | 0.66661 | 5.912 | 0.37647 | 0.0087469 | 1.3461 | 0.022615 | 5.7219 | 0.043477 | 0.99894 | 0.010794 | 0 | 0 | 1.0507 | 1.0498 | 0.0686 | 9.2928e-08 | 1.7945e-07 | 4.6377 | 0.79111 | 0.031573 | 0.82791 | 0.084719 | 0.00011499 | 0.00084326 | 8.1459e-06 | 1.6539e-05 | 0 | 0.067035 | 0.14755 | 0.0026859 | 0.0025806 | 25.282 | 521.7427 | 53.3337 | 579.7141 | 0 | 1.0079 | 0.042058 | 6.6311e-05 | 0.00019563 | 0.000157 | 0.0098848 | 0 | 8.7913 | 0.0044693 | 0.0015715 | 5.912 | 0.0020085 | 0 | 4.8066e-08 | 0.00029131 | 8.3324 | 7.6658 | 0.66661 | 0 | 0 | 0.031362 | 0 | 0.33654 | 0 | 0.0087469 | 1.3461 | 0.021477 | 0 | 0.022615 | 3.0664e-05 | 17.6961 | 3.1993 | 0 | 0 | 1.23 | 0.050036 | 0 | 0.20078 | 24.5879 | 0.047578 | 1.7098 | 1.0282 | 0.8% | 1.925% | -2.757e-05% |  | -4.119e-05% | -0.002388% | -0.00259% | 8.236e-07% | -2.414e-05% | -0.001364% | 5.257e-05% | 0.002462% | -0.05575% | 0.003299% | 0.0001016% | 0.002643% | 0.002375% | 0.0009019% | -0.0006391% | 0.0004639% | 0.002519% | 0.002498% | 0.002479% | -0.1337% | 0.002531% | -0.0001933% | 0.0005497% | -0.0004843% | 0.00221% | 0.08028% | -0.09485% | -0.04793% | 0.002395% | 0.002603%
Oklahoma | [103 empty] | #DIV/0! | #DIV/0! | #DIV/0! | 0% |  | 0% | 0% | 0% | 0% | 0%
Oregon | 126.9 |  | 1316.807 | 23.5777 | 21.6914 | 54.2427 | 54.1352 | Oregon | 0 | 1.4302 | 0.10004 | 0.52934 | 0.5296 | 4.2056 | 0 | 9.5507e-05 | 0.0004663 | 0.2564 | 9.0671e-05 | 0.054839 | 0.0031739 | 0.0019453 | 1.3162 | 3.1409e-08 | 1.2564e-07 | 126.9 | 1.8862 | 16.7284 | 1.0652 | 0.02475 | 3.809 | 0.06399 | 12.598 | 0.095724 | 2.1994 | 0.023766 | 0 | 0 | 2.3133 | 2.3113 | 0.15104 | 2.6294e-07 | 5.0776e-07 | 10.5345 | 1.7418 | 0.069514 | 1.8228 | 0.18653 | 0.00032537 | 0.0023861 | 2.3049e-05 | 4.6797e-05 | 0 | 0.14759 | 0.4175 | 0.0076 | 0.007302 | 55.6634 | 1185.126 | 121.1462 | 1316.8067 | 0 | 2.219 | 0.092761 | 0.00018763 | 0.00055356 | 0.00044424 | 0.022831 | 0 | 19.3557 | 0.012646 | 0.0044467 | 16.7284 | 0.0056832 | 0 | 1.3601e-07 | 0.00082428 | 23.5771 | 21.6909 | 1.8862 | 0 | 0 | 0.08874 | 0 | 0.95225 | 0 | 0.02475 | 3.809 | 0.047286 | 0 | 0.06399 | 8.6766e-05 | 54.2427 | 7.0438 | 0 | 0 | 2.7082 | 0.11017 | 0 | 0.44207 | 54.1352 | 0.10475 | 3.7644 | 1.0282 | 0.8% | 1.925% | -3.906e-05% |  | -2.424e-05% | -0.002412% | -0.002619% | 5.195e-05% | -1.207e-05% | -0.001298% | 0.0001497% | 0.0026% | -0.05571% | 0.002992% | 0.0005624% | 0.002519% | 0.003117% | 0.000715% | -0.0007764% | 0.0003776% | 0.00279% | 0.002547% | 0.002892% | -0.1336% | 0.002594% | 0.0003283% | 0.0002759% | 0.0001773% | 0.002388% | 0.08088% | -0.09483% | -0.05089% | 0.002394% | 0.002603%
Pennsylvania | 84.4634 |  | 835.9996 | 18.8071 | 17.3026 | 45.3315 | 39.0428 | Pennsylvania | 0 | 1.0314 | 0.072151 | 0.38177 | 0.38195 | 3.0331 | 0 | 7.6183e-05 | 0.00037195 | 0.18492 | 7.2325e-05 | 0.03955 | 0.0025317 | 0.0015517 | 0.94926 | 2.5054e-08 | 1.0022e-07 | 84.4634 | 1.5046 | 13.3437 | 0.84971 | 0.019742 | 3.0383 | 0.051043 | 9.0858 | 0.069037 | 1.5862 | 0.01714 | 0 | 0 | 1.6684 | 1.667 | 0.10893 | 2.0974e-07 | 4.0502e-07 | 6.688 | 1.2562 | 0.050134 | 1.3146 | 0.13452 | 0.00025954 | 0.0019033 | 1.8386e-05 | 3.7329e-05 | 0 | 0.10644 | 0.33302 | 0.0060623 | 0.0058246 | 40.1449 | 752.3994 | 76.9119 | 835.9993 | 0 | 1.6004 | 0.066956 | 0.00014966 | 0.00044156 | 0.00035436 | 0.016834 | 0 | 13.9595 | 0.010087 | 0.003547 | 13.3437 | 0.0045333 | 0 | 1.0849e-07 | 0.0006575 | 18.8067 | 17.3021 | 1.5046 | 0 | 0 | 0.070785 | 0 | 0.75958 | 0 | 0.019742 | 3.0383 | 0.034103 | 0 | 0.051043 | 6.921e-05 | 45.3315 | 5.0801 | 0 | 0 | 1.9532 | 0.079452 | 0 | 0.31882 | 39.0428 | 0.075548 | 2.7149 | 1.0282 | 0.8% | 1.925% | -4.214e-05% |  | -3.079e-05% | -0.002386% | -0.002592% | -7.614e-05% | -3.123e-05% | -0.001391% | 0.0003048% | 0.002759% | -0.05583% | 0.002527% | 0.0001572% | 0.00257% | 0.002667% | 0.0002482% | -0.0006476% | 0.0002167% | 0.002377% | 0.002552% | 0.002539% | -0.1337% | 0.002592% | -4.545e-05% | 0.000275% | 0.0005445% | 0.001053% | 0.08091% | -0.09492% | -0.05233% | 0.00239% | 0.002598%
Rhode Island | 24.8948 |  | 256.366 | 3.9807 | 3.6622 | 8.6239 | 11.1636 | Rhode Island | 0 | 0.29493 | 0.02063 | 0.10916 | 0.10921 | 0.86727 | 0 | 1.6125e-05 | 7.8728e-05 | 0.052875 | 1.5308e-05 | 0.011309 | 0.00053586 | 0.00032843 | 0.27143 | 5.3029e-09 | 2.1212e-08 | 24.8948 | 0.31845 | 2.8243 | 0.17985 | 0.0041786 | 0.64309 | 0.010804 | 2.5979 | 0.01974 | 0.45355 | 0.0049009 | 0 | 0 | 0.47705 | 0.47664 | 0.031147 | 4.4394e-08 | 8.5726e-08 | 2.0509 | 0.35919 | 0.014335 | 0.37589 | 0.038465 | 5.4933e-05 | 0.00040285 | 3.8915e-06 | 7.9008e-06 | 0 | 0.030436 | 0.070487 | 0.0012831 | 0.0012328 | 11.4788 | 230.7293 | 23.5857 | 256.3659 | 0 | 0.4576 | 0.019101 | 3.1678e-05 | 9.3461e-05 | 7.5002e-05 | 0.0045283 | 0 | 3.9915 | 0.0021351 | 0.00075076 | 2.8243 | 0.0009595 | 0 | 2.2962e-08 | 0.00013916 | 3.9806 | 3.6621 | 0.31845 | 0 | 0 | 0.014982 | 0 | 0.16077 | 0 | 0.0041786 | 0.64309 | 0.0097512 | 0 | 0.010804 | 1.4649e-05 | 8.6239 | 1.4526 | 0 | 0 | 0.55847 | 0.022718 | 0 | 0.091161 | 11.1636 | 0.021602 | 0.77628 | 1.0282 | 0.8% | 1.925% | -9.961e-05% |  | -3.292e-05% | -0.002389% | -0.002595% | -0.0002099% | -2.797e-05% | -0.001315% | 0.000414% | 0.003477% | -0.05583% | 0.001927% | 0.0001841% | 0.002555% | 0.002672% | 0.0009681% | -0.0006588% | 0.0003643% | 0.00283% | 0.002559% | 0.002166% | -0.1341% | 0.002532% | -0.0003203% | 0.000345% | -0.0006504% | 0.002906% | 0.08197% | -0.09488% | -0.0484% | 0.002393% | 0.002601%
South Carolina | 219.2031 |  | 2212.3063 | 40.367 | 37.1376 | 91.4901 | 106.1666 | South Carolina | 0 | 2.8047 | 0.1962 | 1.0381 | 1.0386 | 8.2478 | 0 | 0.00016352 | 0.00079835 | 0.50284 | 0.00015524 | 0.10755 | 0.005434 | 0.0033305 | 2.5813 | 5.3776e-08 | 2.151e-07 | 219.203 | 3.2294 | 28.6405 | 1.8238 | 0.042374 | 6.5214 | 0.10956 | 24.7064 | 0.18773 | 4.3133 | 0.046607 | 0 | 0 | 4.5368 | 4.5329 | 0.29621 | 4.5018e-07 | 8.6932e-07 | 17.6985 | 3.4159 | 0.13633 | 3.5748 | 0.3658 | 0.00055706 | 0.0040851 | 3.9462e-05 | 8.0121e-05 | 0 | 0.28945 | 0.71479 | 0.013012 | 0.012502 | 109.1636 | 1991.0749 | 203.5321 | 2212.3055 | 0 | 4.3518 | 0.18174 | 0.00032124 | 0.00094775 | 0.00076058 | 0.043576 | 0 | 37.9593 | 0.021651 | 0.0076132 | 28.6405 | 0.00973 | 0 | 2.3285e-07 | 0.0014112 | 40.366 | 37.1366 | 3.2294 | 0 | 0 | 0.15193 | 0 | 1.6303 | 0 | 0.042374 | 6.5214 | 0.092735 | 0 | 0.10956 | 0.00014855 | 91.4901 | 13.814 | 0 | 0 | 5.3111 | 0.21605 | 0 | 0.86695 | 106.1666 | 0.20543 | 7.3825 | 1.0282 | 0.8% | 1.925% | -3.406e-05% |  | -3.433e-05% | -0.002421% | -0.002627% | -2.828e-05% | -2.359e-05% | -0.001359% | 0.0002441% | 0.002706% | -0.05583% | 0.003202% | 0.0002124% | 0.002582% | 0.00282% | 0.0002692% | -0.0006959% | 0.0002958% | 0.002476% | 0.002462% | 0.003168% | -0.1338% | 0.002608% | 0.000219% | 0.0002476% | 0.0002451% | 0.002838% | 0.08044% | -0.09481% | -0.04896% | 0.002393% | 0.002601%
South Dakota | [103 empty] | #DIV/0! | #DIV/0! | #DIV/0! | 0% |  | 0% | 0% | 0% | 0% | 0%
Tennessee | [103 empty] | #DIV/0! | #DIV/0! | #DIV/0! | 0% |  | 0% | 0% | 0% | 0% | 0%
Texas | 1647.7027 |  | 16196.6511 | 352.5289 | 324.3266 | 932.9562 | 736.8316 | Texas | 0 | 19.4659 | 1.3617 | 7.2049 | 7.2083 | 57.2426 | 0 | 0.001428 | 0.006972 | 3.4899 | 0.0013557 | 0.74641 | 0.047455 | 0.029086 | 17.9148 | 4.6963e-07 | 1.8785e-06 | 1647.7023 | 28.2023 | 239.4693 | 21.0027 | 0.3527 | 60.7526 | 2.7492 | 171.4706 | 1.3029 | 29.9356 | 0.32347 | 0 | 0 | 31.4867 | 31.4595 | 2.0558 | 3.9314e-06 | 7.5919e-06 | 129.5731 | 23.7074 | 0.94615 | 24.8101 | 2.5388 | 0.0048649 | 0.035676 | 0.00034463 | 0.0006997 | 0 | 2.0089 | 6.2423 | 0.11363 | 0.10918 | 757.6316 | 14576.9824 | 1490.0918 | 16196.6473 | 0 | 30.2027 | 1.2635 | 0.0028054 | 0.0082768 | 0.0066422 | 0.31719 | 0 | 263.4501 | 0.47072 | 0.063369 | 239.4693 | 0.092854 | 0 | 2.0335e-06 | 0.011746 | 352.5202 | 324.3179 | 28.2023 | 0.050698 | 0 | 5.0609 | 0 | 15.1885 | 0 | 0.3527 | 60.7526 | 0.64361 | 0.051778 | 2.7492 | 0.0033938 | 932.9559 | 95.8734 | 0 | 0 | 36.8607 | 1.4995 | 0 | 6.0169 | 736.8312 | 1.4258 | 51.2369 | 1.0282 | 0.8% | 1.925% | -2.522e-05% |  | -2.32e-05% | -0.002489% | -0.002701% | -3.334e-05% | -4.302e-05% | -0.001336% | 0.0002361% | 0.002666% | -0.05586% | 0.002306% | 0.0002657% | 0.002702% | 0.003076% | 0.0003151% | -0.0007121% | 0.0002614% | 0.002365% | 0.002608% | 0.002657% | -0.1337% | 0.002661% | 0.0003644% | 0.0002557% | 0.0003545% | 0.002916% | 0.08081% | -0.09478% | -0.05316% | 0.002454% | 0.002668%
Utah | [103 empty] | #DIV/0! | #DIV/0! | #DIV/0! | 0% |  | 0% | 0% | 0% | 0% | 0%
Vermont | [103 empty] | #DIV/0! | #DIV/0! | #DIV/0! | 0% |  | 0% | 0% | 0% | 0% | 0%
Virginia | 551.4371 |  | 5625.7105 | 91.5085 | 84.1878 | 200.9744 | 256.3596 | Virginia | 0 | 6.7726 | 0.47375 | 2.5067 | 2.5079 | 19.9159 | 0 | 0.00037068 | 0.0018098 | 1.2142 | 0.00035191 | 0.25969 | 0.012318 | 0.00755 | 6.233 | 1.219e-07 | 4.8762e-07 | 551.4369 | 7.3207 | 64.9256 | 4.1344 | 0.096058 | 14.7834 | 0.24835 | 59.6583 | 0.45331 | 10.4152 | 0.11254 | 0 | 0 | 10.9549 | 10.9455 | 0.71524 | 1.0205e-06 | 1.9707e-06 | 45.0057 | 8.2483 | 0.32919 | 8.632 | 0.8833 | 0.0012628 | 0.0092607 | 8.9458e-05 | 0.00018163 | 0 | 0.69893 | 1.6204 | 0.029497 | 0.02834 | 263.5964 | 5063.1378 | 517.5653 | 5625.7088 | 0 | 10.5082 | 0.43865 | 0.00072823 | 0.0021485 | 0.0017242 | 0.10401 | 0 | 91.66 | 0.049081 | 0.017258 | 64.9256 | 0.022057 | 0 | 5.2786e-07 | 0.0031991 | 91.5063 | 84.1856 | 7.3207 | 0 | 0 | 0.34441 | 0 | 3.6958 | 0 | 0.096058 | 14.7834 | 0.22392 | 0 | 0.24835 | 0.00033675 | 200.9743 | 33.3564 | 0 | 0 | 12.8246 | 0.52169 | 0 | 2.0934 | 256.3595 | 0.49606 | 17.8264 | 1.0282 | 0.8% | 1.925% | -3.882e-05% |  | -2.892e-05% | -0.002421% | -0.002628% | -1.796e-05% | -2.785e-05% | -0.001332% | 0.0002165% | 0.002505% | -0.05583% | 0.00282% | 0.0001712% | 0.002599% | 0.002692% | 0.0003061% | -0.0006443% | 0.000227% | 0.002571% | 0.002592% | 0.00264% | -0.1338% | 0.002622% | 0.0002258% | 0.0002674% | 0.0002027% | 0.003162% | 0.08119% | -0.09526% | -0.04812% | 0.00239% | 0.002598%
Washington | 818.2958 |  | 8402.1469 | 132.2595 | 121.6788 | 286.5576 | 376.5112 | Washington | 0 | 9.9468 | 0.69579 | 3.6816 | 3.6834 | 29.2502 | 0 | 0.00053575 | 0.0026157 | 1.7833 | 0.00050861 | 0.38141 | 0.017804 | 0.010912 | 9.1542 | 1.7619e-07 | 7.0476e-07 | 818.2957 | 10.5808 | 93.8386 | 5.9755 | 0.13884 | 21.3668 | 0.35895 | 87.6192 | 0.66576 | 15.2967 | 0.16529 | 0 | 0 | 16.0893 | 16.0754 | 1.0505 | 1.475e-06 | 2.8483e-06 | 67.2172 | 12.1142 | 0.48347 | 12.6777 | 1.2973 | 0.0018252 | 0.013385 | 0.0001293 | 0.00026251 | 0 | 1.0265 | 2.342 | 0.042633 | 0.040961 | 387.1398 | 7561.9292 | 772.9973 | 8402.1437 | 0 | 15.4332 | 0.64417 | 0.0010525 | 0.0031053 | 0.002492 | 0.15232 | 0 | 134.6195 | 0.070939 | 0.024944 | 93.8386 | 0.03188 | 0 | 7.6293e-07 | 0.0046238 | 132.2563 | 121.6756 | 10.5808 | 0 | 0 | 0.49779 | 0 | 5.3417 | 0 | 0.13884 | 21.3668 | 0.32888 | 0 | 0.35895 | 0.00048671 | 286.5575 | 48.99 | 0 | 0 | 18.8353 | 0.7662 | 0 | 3.0746 | 376.5111 | 0.72855 | 26.1814 | 1.0282 | 0.8% | 1.925% | -7.657e-06% |  | -3.839e-05% | -0.002422% | -0.002631% | -2.84e-05% | -3.089e-05% | -0.001357% | 0.0002561% | 0.002481% | -0.0558% | 0.001885% | 0.000232% | 0.002607% | 0.002261% | 0.0003441% | -0.000661% | 0.0002224% | 0.003158% | 0.002595% | 0.002663% | -0.1338% | 0.002596% | 0.000265% | 0.0002491% | 0.0004512% | 0.002781% | 0.08137% | -0.09489% | -0.04791% | 0.002391% | 0.002599%
West Virginia | [103 empty] | #DIV/0! | #DIV/0! | #DIV/0! | 0% |  | 0% | 0% | 0% | 0% | 0%
Wisconsin | 65.3345 |  | 757.2584 | 10.4075 | 9.5749 | 22.1463 | 30.196 | Wisconsin | 0 | 0.79773 | 0.055802 | 0.29526 | 0.2954 | 2.3459 | 0 | 4.2158e-05 | 0.00020583 | 0.14302 | 4.0023e-05 | 0.030589 | 0.001401 | 0.00085867 | 0.73417 | 1.3864e-08 | 5.5458e-08 | 65.3345 | 0.8326 | 7.3841 | 0.47021 | 0.010925 | 1.6813 | 0.028246 | 7.027 | 0.053394 | 1.2268 | 0.013256 | 0 | 0 | 1.2904 | 1.2892 | 0.084247 | 1.1607e-07 | 2.2413e-07 | 6.0581 | 0.97155 | 0.038774 | 1.0167 | 0.10404 | 0.00014362 | 0.0010532 | 1.0174e-05 | 2.0657e-05 | 0 | 0.082325 | 0.18429 | 0.0033547 | 0.0032232 | 31.0484 | 681.5324 | 69.6678 | 757.2582 | 0 | 1.2377 | 0.051656 | 8.2822e-05 | 0.00024435 | 0.00019609 | 0.012175 | 0 | 10.7964 | 0.0055821 | 0.0019628 | 7.3841 | 0.0025086 | 0 | 6.0034e-08 | 0.00036384 | 10.4072 | 9.5746 | 0.8326 | 0 | 0 | 0.039171 | 0 | 0.42034 | 0 | 0.010925 | 1.6813 | 0.026376 | 0 | 0.028246 | 3.83e-05 | 22.1463 | 3.929 | 0 | 0 | 1.5106 | 0.061449 | 0 | 0.24658 | 30.196 | 0.058429 | 2.0997 | 1.0282 | 0.8% | 1.925% | -3.449e-05% |  | -2.813e-05% | -0.002442% | -0.002653% | 7.661e-06% | -3.453e-05% | -0.001325% | 0.0001696% | 0.002623% | -0.05591% | 0.002799% | 0.0002521% | 0.00278% | 0.002767% | 0.0006424% | -0.0006844% | 0.000144% | 0.002681% | 0.00261% | 0.002237% | -0.1335% | 0.002664% | -3.897e-06% | 9.168e-05% | 1.352e-05% | 0.00235% | 0.08135% | -0.09517% | -0.04751% | 0.002398% | 0.002607%
Wyoming | [103 empty] | #DIV/0! | #DIV/0! | #DIV/0! | 0% |  | 0% | 0% | 0% | 0% | 0%
Tribal
Alaska
Hawaii
Puerto Rico
US Virgin Islands
Offshore (85) | 29460.5225 |  | 296966.0996 | 9168.3783 | 8434.908 | 53338.662 | 14112.8685 | Offshore to EEZ | 0 | 372.8393 | 26.0808 | 137.9986 | 138.0641 | 1096.3922 | 0 | 0.037139 | 0.18132 | 66.8436 | 0.035258 | 14.2963 | 1.2342 | 0.75644 | 343.1337 | 1.2214e-05 | 4.8855e-05 | 29460.6088 | 733.469 | 2823.0287 | 2168.6829 | 3.6252 | 2795.0829 | 644.5048 | 3284.2393 | 24.9549 | 573.3722 | 6.1956 | 0 | 0 | 603.0767 | 602.5568 | 39.3749 | 0.00010225 | 0.00019745 | 2375.729 | 454.0782 | 18.1221 | 475.2027 | 48.6271 | 0.12652 | 0.92784 | 0.008963 | 0.018197 | 0 | 38.4765 | 162.3465 | 2.9553 | 2.8395 | 14511.2426 | 267269.8103 | 27321.0157 | 296966.555 | 0 | 578.4885 | 24.2758 | 0.072962 | 0.21526 | 0.17275 | 6.5682 | 0 | 5045.9654 | 102.2748 | 0.65132 | 2823.0287 | 4.9342 | 0 | 5.2887e-05 | 0.12073 | 9168.0949 | 8434.6259 | 733.469 | 17.5256 | 0 | 1325.3179 | 0 | 698.9026 | 0 | 3.6252 | 2795.0829 | 12.3273 | 17.8988 | 644.5048 | 0.75846 | 53338.6478 | 1836.3098 | 0 | 0 | 706.0038 | 28.7198 | 0 | 115.2438 | 14112.893 | 27.3085 | 981.3669 | 1.0282 | 0.8% | 1.925% | 0.0002929% |  | 0.0001534% | -0.003092% | -0.003345% | -2.673e-05% | 0.000174% | -0.001719% | 0.0005239% | 0.002993% | -0.05585% | 0.003163% | -0.0002426% | 0.002997% | 0.002985% | 0.0004657% | -0.001211% | -0.0001156% | 0.003675% | 0.003551% | 0.003206% | -0.1341% | 0.003602% | 0.0003841% | 0.0001019% | -0.001389% | 0.003226% | 0.08126% | -0.0939% | -0.05885% | 0.003257% | 0.00354%
Non-US SECA C3 (98) | 16012.0682 |  | 175478.1858 | 21233.0353 | 19534.3924 | 171996.6917 | 7482.5638 | Non-US SECA C3 | 0 | 197.6767 | 13.828 | 73.1661 | 73.2007 | 581.297 | 0 | 0.08601 | 0.41993 | 35.44 | 0.081654 | 7.5798 | 2.8583 | 1.7518 | 181.9267 | 2.8286e-05 | 0.00011314 | 16012.1434 | 1698.6622 | 1385.6966 | 7477.4653 | 0.0011267 | 8311.7052 | 2359.6247 | 1741.3028 | 13.2309 | 303.9985 | 3.2849 | 0 | 0 | 319.7463 | 319.4708 | 20.8763 | 0.0002368 | 0.00045726 | 1403.8267 | 240.7508 | 9.6083 | 251.9497 | 25.7818 | 0.29302 | 2.1488 | 0.020757 | 0.042144 | 0 | 20.4 | 375.9776 | 6.8442 | 6.5759 | 7693.7798 | 157930.2242 | 16144.0788 | 175478.1298 | 0 | 306.7123 | 13.3788 | 0.16897 | 0.49851 | 0.40006 | 6.8217 | 0 | 2675.3335 | 373.089 | 0.00020244 | 1385.6966 | 15.2391 | 0 | 0.00012248 | 3.7525e-05 | 21232.344 | 19533.6819 | 1698.6622 | 65.1106 | 0 | 4875.5335 | 0 | 2078.413 | 0 | 0.0011267 | 8311.7052 | 6.536 | 66.4981 | 2359.6247 | 2.7706 | 171996.523 | 973.6026 | 0 | 0 | 374.3142 | 15.2271 | 0 | 61.1021 | 7482.5537 | 14.4789 | 520.3126 | 1.0282 | 0.8% | 1.925% | 0.0004696% |  | -3.19e-05% | -0.003255% | -0.003637% | -9.809e-05% | -0.0001341% | -0.001582% | 0.002031% | 0.003541% | -0.05586% | 0.004375% | -0.000326% | 0.00361% | 0.003085% | 0.001517% | -0.001346% | -1.156e-05% | 0.003795% | 0.003451% | 0.003371% | -0.1339% | 0.003894% | 0.0004734% | 0.001374% | 0.0009386% | 0.004499% | 0.08138% | -0.09422% | -0.09433% | 0.00382% | 0.004152%
Overall Total | 71270.6744 | 0 | 740580.23 | 43777.7355 | 40275.5167 | 316440.43 | 33762.4901 | Overall Total | 0 | 891.9509 | 62.3936 | 330.1366 | 330.2933 | 2622.9178 | 0 | 0.17733 | 0.8658 | 159.9112 | 0.16835 | 34.2014 | 5.8931 | 3.6119 | 820.8829 | 5.8319e-05 | 0.00023327 | 71270.8627 | 3502.2424 | 6931.1557 | 13475.5064 | 6.6404 | 15682.9472 | 4179.4032 | 7856.9825 | 59.7002 | 1371.6883 | 14.8218 | 0 | 0 | 1442.7528 | 1441.5082 | 94.1974 | 0.00048822 | 0.00094277 | 5924.6417 | 1086.3013 | 43.354 | 1136.8341 | 116.3313 | 0.60414 | 4.4303 | 0.042797 | 0.08689 | 0 | 92.0482 | 775.1814 | 14.1113 | 13.558 | 34715.5466 | 666522.3259 | 68133.5928 | 740580.5604 | 0 | 1383.9283 | 58.7533 | 0.34838 | 1.0278 | 0.82484 | 20.1687 | 0 | 12071.5631 | 661.4972 | 1.1931 | 6931.1557 | 28.4052 | 0 | 0.00025253 | 0.22115 | 43776.3126 | 40274.0703 | 3502.2424 | 114.851 | 0 | 8623.9481 | 0 | 3921.5996 | 0 | 6.6404 | 15682.9472 | 29.491 | 117.298 | 4179.4032 | 4.9104 | 316440.2386 | 4393.0389 | 0 | 0 | 1688.9857 | 68.7069 | 0 | 275.701 | 33762.5066 | 65.3307 | 2347.7373
CONUS Total | 9508.5013 | 0 | 95659.2416 | 1683.3216 | 1548.6559 | 3863.7324 | 4418.1923 | CONUS Total | 0 | 116.7215 | 8.1648 | 43.2019 | 43.2226 | 343.2383 | 0 | 0.0068187 | 0.033291 | 20.9261 | 0.0064734 | 4.4756 | 0.2266 | 0.13888 | 107.421 | 2.2425e-06 | 8.9698e-06 | 9508.4992 | 134.6657 | 1183.6718 | 81.1282 | 1.7497 | 275.7448 | 6.361 | 1028.1728 | 7.8124 | 179.5001 | 1.9396 | 0 | 0 | 188.8006 | 188.6378 | 12.3268 | 1.8773e-05 | 3.6251e-05 | 765.2738 | 142.1542 | 5.6733 | 148.7666 | 15.2232 | 0.02323 | 0.17035 | 0.0016456 | 0.0033411 | 0 | 12.0455 | 29.807 | 0.5426 | 0.52132 | 4542.9135 | 86093.2892 | 8800.6486 | 95659.2116 | 0 | 181.1015 | 7.5631 | 0.013396 | 0.039522 | 0.031716 | 1.8142 | 0 | 1579.7004 | 1.1845 | 0.31436 | 1183.6718 | 0.41363 | 0 | 9.71e-06 | 0.058271 | 1683.2807 | 1548.615 | 134.6657 | 0.050698 | 0 | 10.0697 | 0 | 68.9366 | 0 | 1.7497 | 275.7448 | 3.8592 | 0.051778 | 6.361 | 0.0082911 | 3863.7315 | 574.8763 | 0 | 0 | 221.0243 | 8.991 | 0 | 36.0787 | 4418.191 | 8.5492 | 307.2271
Canada total | 8198.1971 | 0 | 83037.0479 | 1259.7224 | 1158.9447 | 2936.493 | 3966.533 | Canada total | 0 | 104.7897 | 7.3302 | 38.7855 | 38.804 | 308.1499 | 0 | 0.0051028 | 0.024914 | 18.7869 | 0.0048444 | 4.0181 | 0.16958 | 0.10393 | 96.4397 | 1.6782e-06 | 6.7126e-06 | 8198.193 | 100.7778 | 858.2184 | 73.8587 | 1.2644 | 216.2005 | 9.4031 | 923.0667 | 7.0138 | 161.1503 | 1.7413 | 0 | 0 | 169.5004 | 169.3541 | 11.0667 | 1.4049e-05 | 2.7128e-05 | 664.296 | 127.6224 | 5.0934 | 133.5585 | 13.667 | 0.017384 | 0.12748 | 0.0012315 | 0.0025003 | 0 | 10.8141 | 22.3062 | 0.40606 | 0.39014 | 4078.5028 | 74733.3154 | 7639.4073 | 83037.0188 | 0 | 162.588 | 6.7822 | 0.010025 | 0.029576 | 0.023735 | 1.5774 | 0 | 1418.2142 | 1.6159 | 0.22717 | 858.2184 | 0.32995 | 0 | 7.2666e-06 | 0.04211 | 1259.6922 | 1158.9143 | 100.7778 | 0.16926 | 0 | 17.2077 | 0 | 54.0514 | 0 | 1.2644 | 216.2005 | 3.4647 | 0.17286 | 9.4031 | 0.011635 | 2936.4957 | 516.1088 | 0 | 0 | 198.4296 | 8.0719 | 0 | 32.3904 | 3966.5347 | 7.6753 | 275.8201
Mexico total | 8091.3853 | 0 | 89439.6551 | 10433.2779 | 9598.6156 | 84304.8509 | 3782.3326 | Mexico total | 0 | 99.9236 | 6.9898 | 36.9845 | 37.002 | 293.8404 | 0 | 0.042262 | 0.20634 | 17.9145 | 0.040123 | 3.8315 | 1.4045 | 0.86081 | 91.9617 | 1.3899e-05 | 5.5595e-05 | 8091.4183 | 834.6677 | 680.5403 | 3674.3713 | 0 | 4084.2137 | 1159.5097 | 880.2009 | 6.6881 | 153.6673 | 1.6605 | 0 | 0 | 161.6289 | 161.4888 | 10.5527 | 0.00011635 | 0.00022468 | 715.5161 | 121.6957 | 4.8568 | 127.3566 | 13.0323 | 0.14398 | 1.0558 | 0.010199 | 0.020708 | 0 | 10.312 | 184.7441 | 3.363 | 3.2312 | 3889.1079 | 80495.6867 | 8228.4423 | 89439.6452 | 0 | 155.0379 | 6.7534 | 0.083028 | 0.24496 | 0.19658 | 3.3872 | 0 | 1352.3495 | 183.333 | 0 | 680.5403 | 7.4883 | 0 | 6.0183e-05 | 0 | 10432.9009 | 9598.2332 | 834.6677 | 31.9949 | 0 | 2395.8194 | 0 | 1021.296 | 0 | 0 | 4084.2137 | 3.3038 | 32.6765 | 1159.5097 | 1.3615 | 84304.8406 | 492.1415 | 0 | 0 | 189.2139 | 7.6971 | 0 | 30.886 | 3782.3342 | 7.3188 | 263.0106
110 | 333.244 |  | 3260.4397 | 45.8671 | 42.1977 | 88.7938 | 175.8368 | Newfoundland | 0 | 4.6453 | 0.32495 | 1.7194 | 1.7202 | 13.6603 | 0 | 0.0001858 | 0.00090712 | 0.83282 | 0.00017639 | 0.17812 | 0.0061744 | 0.0037843 | 4.2752 | 6.1103e-08 | 2.4441e-07 | 333.2439 | 3.6694 | 32.5429 | 2.0723 | 0.048148 | 7.4099 | 0.12448 | 40.9196 | 0.31092 | 7.1438 | 0.077193 | 0 | 0 | 7.514 | 7.5075 | 0.49059 | 5.1152e-07 | 9.8778e-07 | 26.0835 | 5.6575 | 0.22579 | 5.9207 | 0.60586 | 0.00063296 | 0.0046417 | 4.4838e-05 | 9.1037e-05 | 0 | 0.47939 | 0.81218 | 0.014785 | 0.014205 | 180.8005 | 2934.3948 | 299.9603 | 3260.4386 | 0 | 7.2075 | 0.30035 | 0.00036501 | 0.0010769 | 0.00086421 | 0.067891 | 0 | 62.8695 | 0.024601 | 0.0086505 | 32.5429 | 0.011056 | 0 | 2.6458e-07 | 0.0016035 | 45.866 | 42.1966 | 3.6694 | 0 | 0 | 0.17263 | 0 | 1.8525 | 0 | 0.048148 | 7.4099 | 0.15359 | 0 | 0.12448 | 0.00016879 | 88.7937 | 22.8791 | 0 | 0 | 8.7964 | 0.35783 | 0 | 1.4359 | 175.8367 | 0.34025 | 12.2271 | 1.0282 | 0.8% | 1.925% | -3.135e-05% |  | -3.3e-05% | -0.002464% | -0.002674% | -3.444e-05% | -7.743e-05% | -0.001307% | 0.0003844% | 0.002652% | -0.05582% | 0.002318% | 0.0004706% | 0.002696% | 0.002241% | 0.0003243% | -0.0006267% | 0.0001869% | 0.003484% | 0.002602% | 0.001709% | -0.1337% | 0.002646% | 0.0004227% | 0.0003907% | 0.0002837% | 0.002587% | 0.0819% | -0.0943% | -0.04418% | 0.002395% | 0.002603%
111 | 43.3612 |  | 451.3619 | 7.0795 | 6.5131 | 14.6935 | 22.4606 | Prince Edward Island | 0 | 0.59337 | 0.041507 | 0.21962 | 0.21973 | 1.7449 | 0 | 2.8677e-05 | 0.00014001 | 0.10638 | 2.7225e-05 | 0.022753 | 0.000953 | 0.0005841 | 0.54609 | 9.431e-09 | 3.7724e-08 | 43.3612 | 0.56636 | 5.0229 | 0.31985 | 0.0074315 | 1.1437 | 0.019214 | 5.2269 | 0.039716 | 0.91252 | 0.0098603 | 0 | 0 | 0.9598 | 0.95897 | 0.062665 | 7.8953e-08 | 1.5246e-07 | 3.6109 | 0.72267 | 0.028841 | 0.75628 | 0.07739 | 9.7697e-05 | 0.00071644 | 6.9208e-06 | 1.4051e-05 | 0 | 0.061235 | 0.12536 | 0.002282 | 0.0021925 | 23.0947 | 406.2255 | 41.5253 | 451.3617 | 0 | 0.92066 | 0.038403 | 5.6339e-05 | 0.00016621 | 0.00013338 | 0.0089212 | 0 | 8.0307 | 0.0037971 | 0.0013352 | 5.0229 | 0.0017064 | 0 | 4.0837e-08 | 0.0002475 | 7.0793 | 6.5129 | 0.56636 | 0 | 0 | 0.026645 | 0 | 0.28593 | 0 | 0.0074315 | 1.1437 | 0.019619 | 0 | 0.019214 | 2.6052e-05 | 14.6935 | 2.9225 | 0 | 0 | 1.1236 | 0.045707 | 0 | 0.18341 | 22.4606 | 0.043461 | 1.5618 | 1.0282 | 0.8% | 1.925% | -2.996e-05% |  | -3.224e-05% | -0.002428% | -0.002638% | -3.588e-05% | -3.078e-05% | -0.00144% | 3.888e-05% | 0.002964% | -0.05577% | 0.002874% | 0.000231% | 0.002621% | 0.001685% | 0.0004564% | -0.0005513% | 0.0002397% | 0.003292% | 0.002577% | 0.001171% | -0.134% | 0.002626% | -0.0001705% | 0.0002195% | 0.000265% | 0.00275% | 0.08075% | -0.09846% | -0.04568% | 0.002385% | 0.002592%
112 | 1428.165 |  | 14289.8529 | 248.7988 | 228.8949 | 814.2199 | 702.6328 | Nova Scotia | 0 | 18.5625 | 1.2985 | 6.8705 | 6.8738 | 54.5857 | 0 | 0.0010078 | 0.0049206 | 3.3279 | 0.00095677 | 0.71177 | 0.033492 | 0.020527 | 17.0834 | 3.3144e-07 | 1.3258e-06 | 1428.1628 | 19.9039 | 143.4987 | 26.9771 | 0.20736 | 51.9789 | 6.2328 | 163.5124 | 1.2424 | 28.5462 | 0.30846 | 0 | 0 | 30.0253 | 29.9994 | 1.9604 | 2.7747e-06 | 5.3579e-06 | 114.3187 | 22.6071 | 0.90224 | 23.6585 | 2.421 | 0.0034334 | 0.025178 | 0.00024322 | 0.00049382 | 0 | 1.9156 | 4.4055 | 0.080198 | 0.077053 | 722.4676 | 12860.8556 | 1314.6655 | 14289.8398 | 0 | 28.8009 | 1.2022 | 0.0019799 | 0.0058414 | 0.0046878 | 0.28465 | 0 | 251.2226 | 1.0067 | 0.037256 | 143.4987 | 0.084405 | 0 | 1.4352e-06 | 0.006906 | 248.7921 | 228.8882 | 19.9039 | 0.15719 | 0 | 12.5142 | 0 | 12.9959 | 0 | 0.20736 | 51.9789 | 0.61374 | 0.16054 | 6.2328 | 0.0074159 | 814.2206 | 91.4236 | 0 | 0 | 35.1499 | 1.4299 | 0 | 5.7377 | 702.6328 | 1.3596 | 48.8589 | 1.0282 | 0.8% | 1.925% | -0.0001499% |  | -9.201e-05% | -0.002679% | -0.002903% | 8.619e-05% | -1.058e-05% | -0.001502% | 0.0003618% | 0.00296% | -0.05583% | 0.001763% | 0.0001841% | 0.002833% | 0.002624% | 0.00042% | -0.000641% | 0.0002526% | 0.001921% | 0.002694% | 0.00297% | -0.1338% | 0.002916% | 0.0001724% | 6.94e-06% | 0.0001917% | 0.002371% | 0.08109% | -0.09464% | -0.04808% | 0.00265% | 0.00288%
113 | 93.7642 |  | 834.3929 | 14.9122 | 13.7192 | 30.159 | 56.259 | New Brunswick | 0 | 1.4863 | 0.10397 | 0.55011 | 0.55037 | 4.3706 | 0 | 6.0406e-05 | 0.00029492 | 0.26646 | 5.7346e-05 | 0.05699 | 0.0020074 | 0.0012303 | 1.3678 | 1.9865e-08 | 7.9463e-08 | 93.7641 | 1.193 | 10.5803 | 0.67374 | 0.015654 | 2.4091 | 0.040472 | 13.0922 | 0.09948 | 2.2857 | 0.024698 | 0 | 0 | 2.4041 | 2.402 | 0.15696 | 1.663e-07 | 3.2114e-07 | 6.6751 | 1.8101 | 0.072241 | 1.8943 | 0.19384 | 0.00020579 | 0.0015091 | 1.4578e-05 | 2.9598e-05 | 0 | 0.15338 | 0.26405 | 0.0048068 | 0.0046183 | 57.8471 | 750.9533 | 76.7641 | 834.3925 | 0 | 2.3061 | 0.096102 | 0.00011867 | 0.00035012 | 0.00028097 | 0.02177 | 0 | 20.1151 | 0.0079983 | 0.0028124 | 10.5803 | 0.0035944 | 0 | 8.602e-08 | 0.00052133 | 14.9119 | 13.7189 | 1.193 | 0 | 0 | 0.056125 | 0 | 0.60227 | 0 | 0.015654 | 2.4091 | 0.049141 | 0 | 0.040472 | 5.4877e-05 | 30.159 | 7.3202 | 0 | 0 | 2.8144 | 0.11449 | 0 | 0.45941 | 56.2589 | 0.10886 | 3.9121 | 1.0282 | 0.8% | 1.925% | -4.191e-05% |  | -4.115e-05% | -0.002438% | -0.002642% | 2.148e-06% | -4.453e-05% | -0.001428% | 0.00024% | 0.002747% | -0.05572% | 0.002717% | 0.0001854% | 0.002626% | 0.003161% | 0.000335% | -0.0007328% | 0.0001283% | 0.003073% | 0.002617% | 0.00302% | -0.134% | 0.002615% | 0.0002925% | 0.0002471% | -0.0001127% | 0.002115% | 0.08122% | -0.09523% | -0.044% | 0.002399% | 0.002608%
124 | 2115.1156 |  | 20698.3446 | 300.6254 | 276.5754 | 611.9197 | 1061.0857 | Quebec | 0 | 28.0322 | 1.9609 | 10.3755 | 10.3805 | 82.4331 | 0 | 0.0012178 | 0.0059455 | 5.0257 | 0.0011561 | 1.0749 | 0.040468 | 0.024803 | 25.7986 | 4.0049e-07 | 1.6019e-06 | 2115.1125 | 24.05 | 213.0653 | 13.6917 | 0.3152 | 48.6487 | 0.85453 | 246.9293 | 1.8763 | 43.1092 | 0.46582 | 0 | 0 | 45.343 | 45.3039 | 2.9604 | 3.3527e-06 | 6.474e-06 | 165.5867 | 34.1402 | 1.3625 | 35.7282 | 3.6561 | 0.0041486 | 0.030423 | 0.00029389 | 0.00059668 | 0 | 2.8929 | 5.3233 | 0.096904 | 0.093104 | 1091.0385 | 18628.4777 | 1904.2446 | 20698.309 | 0 | 43.4938 | 1.8132 | 0.0023923 | 0.0070583 | 0.0056643 | 0.41455 | 0 | 379.3857 | 0.16731 | 0.056631 | 213.0653 | 0.072633 | 0 | 1.7341e-06 | 0.010497 | 300.6183 | 276.5683 | 24.05 | 0.0010928 | 0 | 1.212 | 0 | 12.1622 | 0 | 0.3152 | 48.6487 | 0.92684 | 0.001116 | 0.85453 | 0.0011515 | 611.9198 | 138.0642 | 0 | 0 | 53.0818 | 2.1593 | 0 | 8.6647 | 1061.0857 | 2.0532 | 73.7846 | 1.0282 | 0.8% | 1.925% | -0.0001473% |  | -0.0001724% | -0.002356% | -0.00255% | 6.654e-06% | 6.162e-06% | -0.001436% | 0.0004652% | 0.002517% | -0.05568% | 0.00322% | 0.00019% | 0.0024% | 0.002894% | 0.0002895% | -0.0005778% | 0.0003305% | 0.002374% | 0.002371% | 0.002566% | -0.134% | 0.002557% | 8.882e-05% | 0.0001382% | 0.0003703% | 0.00107% | 0.08174% | -0.0951% | -0.04459% | 0.002383% | 0.002591%
135 | 468.1903 |  | 4794.5036 | 72.2816 | 66.4991 | 150.9811 | 234.2849 | Ontario | 0 | 6.1894 | 0.43296 | 2.2909 | 2.292 | 18.201 | 0 | 0.0002928 | 0.0014295 | 1.1097 | 0.00027797 | 0.23733 | 0.0097301 | 0.0059636 | 5.6963 | 9.629e-08 | 3.8516e-07 | 468.1899 | 5.7825 | 51.284 | 3.2657 | 0.075875 | 11.6772 | 0.19617 | 54.5212 | 0.41427 | 9.5184 | 0.10285 | 0 | 0 | 10.0116 | 10.003 | 0.65366 | 8.0609e-07 | 1.5566e-06 | 38.3559 | 7.5381 | 0.30084 | 7.8887 | 0.80725 | 0.00099749 | 0.0073149 | 7.0662e-05 | 0.00014347 | 0 | 0.63874 | 1.2799 | 0.023299 | 0.022386 | 240.8984 | 4315.0544 | 441.0939 | 4794.5043 | 0 | 9.6033 | 0.40053 | 0.00057522 | 0.0016971 | 0.0013619 | 0.092736 | 0 | 83.7673 | 0.038769 | 0.013632 | 51.284 | 0.017423 | 0 | 4.1696e-07 | 0.002527 | 72.2798 | 66.4973 | 5.7825 | 0 | 0 | 0.27205 | 0 | 2.9193 | 0 | 0.075875 | 11.6772 | 0.20464 | 0 | 0.19617 | 0.000266 | 150.9814 | 30.484 | 0 | 0 | 11.7203 | 0.47677 | 0 | 1.9132 | 234.2846 | 0.45334 | 16.2914 | 1.0282 | 0.8% | 1.925% | -7.807e-05% |  | 1.572e-05% | -0.002536% | -0.002747% | 0.0001686% | -0.000139% | -0.001517% | 0.0006153% | 0.002762% | -0.05571% | 0.003253% | 0.0003808% | 0.002755% | 0.002506% | 0.0004292% | -0.0005674% | 0.0002369% | 0.003192% | 0.002758% | 0.00317% | -0.1342% | 0.002668% | 0.0002524% | 0.000149% | 0.0003308% | 0.002505% | 0.08196% | -0.09548% | -0.0465% | 0.002398% | 0.002606%
159 | 3716.3568 |  | 38708.1524 | 570.1579 | 524.5452 | 1225.726 | 1713.9732 | British Columbia | 0 | 45.2806 | 3.1674 | 16.7596 | 16.7676 | 133.1543 | 0 | 0.0023096 | 0.011276 | 8.118 | 0.0021926 | 1.7363 | 0.076751 | 0.047041 | 41.6724 | 7.5954e-07 | 3.0382e-06 | 3716.3585 | 45.6127 | 402.2243 | 26.8583 | 0.59475 | 92.933 | 1.9353 | 398.8652 | 3.0307 | 69.6344 | 0.75244 | 0 | 0 | 73.2426 | 73.1794 | 4.782 | 6.3585e-06 | 1.2279e-05 | 309.6652 | 55.1467 | 2.2009 | 57.7118 | 5.9056 | 0.0078682 | 0.0577 | 0.00055738 | 0.0011317 | 0 | 4.6729 | 10.0959 | 0.18378 | 0.17658 | 1762.356 | 34837.3541 | 3561.1536 | 38708.1728 | 0 | 70.2558 | 2.9314 | 0.0045373 | 0.013386 | 0.010743 | 0.68688 | 0 | 612.8234 | 0.36676 | 0.10686 | 402.2243 | 0.13914 | 0 | 3.2889e-06 | 0.019808 | 570.1448 | 524.5321 | 45.6127 | 0.010973 | 0 | 2.9541 | 0 | 23.2333 | 0 | 0.59475 | 92.933 | 1.4971 | 0.011206 | 1.9353 | 0.0025519 | 1225.7277 | 223.0151 | 0 | 0 | 85.7431 | 3.4879 | 0 | 13.9962 | 1713.9754 | 3.3165 | 119.1841 | 1.0282 | 0.8% | 1.925% | 4.485e-05% |  | 5.289e-05% | -0.002286% | -0.002501% | 0.0001429% | 0.000129% | -0.001518% | 9.56e-05% | 0.002374% | -0.05599% | 0.002441% | -0.0001353% | 0.002318% | 0.002237% | 0.0001654% | -0.0007262% | 0.0001823% | 0.002434% | 0.002296% | 0.002546% | -0.134% | 0.002429% | -3.922e-05% | 0.0001343% | -0.0002664% | 0.002194% | 0.08111% | -0.09643% | -0.04686% | 0.002389% | 0.002597%
202 | 2.9436 |  | 37.2806 | 5.5622 | 5.1172 | 47.279 | 1.2383 | Baja Calif | 0 | 0.032714 | 0.0022883 | 0.012109 | 0.012114 | 0.096202 | 0 | 2.2531e-05 | 0.00011 | 0.0058651 | 2.139e-05 | 0.0012544 | 0.00074875 | 0.00045891 | 0.030108 | 7.4099e-09 | 2.9639e-08 | 2.9436 | 0.44498 | 0.36281 | 1.9589 | 0 | 2.1774 | 0.61816 | 0.28817 | 0.0021896 | 0.05031 | 0.00054364 | 0 | 0 | 0.052917 | 0.052871 | 0.0034549 | 6.2031e-08 | 1.1978e-07 | 0.29824 | 0.039843 | 0.0015901 | 0.041696 | 0.0042667 | 7.6758e-05 | 0.00056289 | 5.4375e-06 | 1.1041e-05 | 0 | 0.0033761 | 0.098491 | 0.0017929 | 0.0017226 | 1.2733 | 33.5525 | 3.4298 | 37.2806 | 0 | 0.050759 | 0.0022776 | 4.4264e-05 | 0.00013059 | 0.0001048 | 0.0015467 | 0 | 0.44276 | 0.097739 | 0 | 0.36281 | 0.0039921 | 0 | 3.2084e-08 | 0 | 5.562 | 5.117 | 0.44498 | 0.017057 | 0 | 1.2773 | 0 | 0.54447 | 0 | 0 | 2.1774 | 0.0010816 | 0.017421 | 0.61816 | 0.00072583 | 47.279 | 0.16112 | 0 | 0 | 0.061948 | 0.0025199 | 0 | 0.010112 | 1.2383 | 0.0023963 | 0.086109 | 1.0282 | 0.8% | 1.925% | -0.0002914% |  | -0.0001646% | -0.003704% | -0.004055% | 8.36e-05% | -0.0001144% | -0.0004928% | -0.00511% | 0.003256% | -0.05678% | 0.006191% | -0.003076% | 0.00387% | 0.00436% | 0.003847% | -2.83e-05% | -0.0006557% | 0.001253% | 0.003796% | 0.01119% | -0.1345% | 0.004042% | -0.001775% | 0.004262% | 0.002178% | 0.003098% | 0.07979% | -0.09194% | -0.104% | 0.003678% | 0.003998%
203 | 32.06 |  | 331.6052 | 55.5841 | 51.1374 | 422.2963 | 19.2508 | Baja Calif Sur | 0 | 0.50858 | 0.035576 | 0.18824 | 0.18833 | 1.4955 | 0 | 0.00022516 | 0.0010993 | 0.091179 | 0.00021376 | 0.019501 | 0.0074824 | 0.004586 | 0.46805 | 7.4047e-08 | 2.9619e-07 | 32.06 | 4.4467 | 3.6256 | 19.5754 | 0 | 21.759 | 6.1774 | 4.4799 | 0.03404 | 0.78211 | 0.0084513 | 0 | 0 | 0.82264 | 0.82193 | 0.05371 | 6.1989e-07 | 1.197e-06 | 2.6528 | 0.61939 | 0.02472 | 0.6482 | 0.06633 | 0.00076706 | 0.0056251 | 5.4339e-05 | 0.00011033 | 0 | 0.052485 | 0.98424 | 0.017917 | 0.017214 | 19.7943 | 298.4445 | 30.5077 | 331.605 | 0 | 0.78909 | 0.03445 | 0.00044234 | 0.001305 | 0.0010473 | 0.017746 | 0 | 6.883 | 0.97672 | 0 | 3.6256 | 0.039894 | 0 | 3.2063e-07 | 0 | 55.582 | 51.1353 | 4.4467 | 0.17046 | 0 | 12.7639 | 0 | 5.441 | 0 | 0 | 21.759 | 0.016815 | 0.17409 | 6.1774 | 0.0072533 | 422.2963 | 2.5048 | 0 | 0 | 0.96304 | 0.039176 | 0 | 0.1572 | 19.2508 | 0.037251 | 1.3386 | 1.0282 | 0.8% | 1.925% | -3.409e-05% |  | -4.106e-05% | -0.003745% | -0.00407% | -9.583e-06% | -2.358e-05% | -0.001539% | 0.00023% | 0.00401% | -0.05583% | 0.005223% | 0.0006261% | 0.004051% | 0.003571% | 0.001702% | -0.0007413% | 0.0002876% | 0.004093% | 0.004083% | 0.004963% | -0.1337% | 0.004023% | 9.928e-05% | 0.0004922% | -0.0005492% | 0.004307% | 0.08355% | -0.09289% | -0.09552% | 0.003724% | 0.004048%
225 | 41.7133 |  | 413.7568 | 69.7154 | 64.1382 | 533.0042 | 24.7014 | Sinaloa | 0 | 0.65257 | 0.045648 | 0.24153 | 0.24165 | 1.919 | 0 | 0.0002824 | 0.0013788 | 0.11699 | 0.0002681 | 0.025023 | 0.0093847 | 0.0057519 | 0.60057 | 9.2873e-08 | 3.7148e-07 | 41.7133 | 5.5772 | 4.5474 | 24.5521 | 0 | 27.2908 | 7.7479 | 5.7483 | 0.043678 | 1.0036 | 0.010844 | 0 | 0 | 1.0556 | 1.0546 | 0.068917 | 7.7748e-07 | 1.5013e-06 | 3.3101 | 0.79476 | 0.031719 | 0.83173 | 0.08511 | 0.00096207 | 0.0070552 | 6.8153e-05 | 0.00013837 | 0 | 0.067345 | 1.2345 | 0.022472 | 0.021591 | 25.3987 | 372.381 | 38.0656 | 413.7567 | 0 | 1.0125 | 0.044154 | 0.00055479 | 0.0016368 | 0.0013135 | 0.022443 | 0 | 8.8319 | 1.225 | 0 | 4.5474 | 0.050037 | 0 | 4.0214e-07 | 0 | 69.7128 | 64.1356 | 5.5772 | 0.21379 | 0 | 16.0089 | 0 | 6.8243 | 0 | 0 | 27.2908 | 0.021576 | 0.21835 | 7.7479 | 0.0090974 | 533.0041 | 3.214 | 0 | 0 | 1.2357 | 0.050267 | 0 | 0.20171 | 24.7014 | 0.047797 | 1.7177 | 1.0282 | 0.8% | 1.925% | -6.288e-05% |  | -2.503e-05% | -0.00375% | -0.004071% | -2.1e-05% | -2.424e-05% | -0.001224% | 0.0002814% | 0.004036% | -0.05578% | 0.003704% | 0.0001419% | 0.004101% | 0.002891% | -2.784e-05% | -0.0006857% | 0.0002414% | 0.002886% | 0.004002% | 0.003796% | -0.1336% | 0.004062% | 0.0001404% | 0.0002089% | 0.0003274% | 0.003493% | 0.08292% | -0.0936% | -0.09361% | 0.003722% | 0.004046%
226 | 0.051215 |  | 0.46678 | 0.070682 | 0.065027 | 0.53727 | 0.029697 | Sonora | 0 | 0.00078455 | 5.4878e-05 | 0.00029038 | 0.00029053 | 0.0023071 | 0 | 2.8632e-07 | 1.3979e-06 | 0.00014065 | 2.718e-07 | 3.0084e-05 | 9.5151e-06 | 5.8317e-06 | 0.00072204 | 9.4162e-11 | 3.7664e-10 | 0.051215 | 0.0056546 | 0.0046104 | 0.024892 | 0 | 0.027669 | 0.0078553 | 0.0069109 | 5.2511e-05 | 0.0012065 | 1.3037e-05 | 0 | 0 | 0.001269 | 0.0012679 | 8.2853e-05 | 7.8827e-10 | 1.5222e-09 | 0.0037342 | 0.0009555 | 3.8133e-05 | 0.00099994 | 0.00010232 | 9.7542e-07 | 7.153e-06 | 6.9097e-08 | 1.4029e-07 | 0 | 8.0966e-05 | 0.0012516 | 2.2784e-05 | 2.189e-05 | 0.030536 | 0.4201 | 0.042944 | 0.46678 | 0 | 0.0012173 | 5.2676e-05 | 5.625e-07 | 1.6595e-06 | 1.3318e-06 | 2.4303e-05 | 0 | 0.010618 | 0.001242 | 0 | 0.0046104 | 5.073e-05 | 0 | 4.0773e-10 | 0 | 0.070679 | 0.065025 | 0.0056546 | 0.00021676 | 0 | 0.016231 | 0 | 0.0069189 | 0 | 0 | 0.027669 | 2.594e-05 | 0.00022137 | 0.0078553 | 9.2236e-06 | 0.53727 | 0.0038641 | 0 | 0 | 0.0014857 | 6.0434e-05 | 0 | 0.00024251 | 0.029697 | 5.7464e-05 | 0.0020651 | 1.0282 | 0.8% | 1.925% | 0.0001476% |  | -0.0001617% | -0.003713% | -0.004063% | -0.0001424% | -0.0001051% | -0.0004758% | -0.004083% | 0.006051% | -0.05693% | -0.0009249% | 0.003127% | 0.006331% | 0.004688% | -0.00367% | -0.00133% | -0.002159% | 0.004773% | 0.003989% | 0.005398% | -0.1325% | 0.003975% | 0.0009016% | 7.203e-05% | -0.0005941% | 0.005993% | 0.08431% | -0.09186% | -0.09091% | 0.003581% | 0.003892%
285 | 8014.6172 |  | 88656.5458 | 10302.3454 | 9478.1578 | 83301.7341 | 3737.1123 | Mexican Waters | 0 | 98.729 | 6.9062 | 36.5424 | 36.5596 | 290.3273 | 0 | 0.041732 | 0.20375 | 17.7003 | 0.039619 | 3.7857 | 1.3868 | 0.85 | 90.8622 | 1.3724e-05 | 5.4897e-05 | 8014.6503 | 824.1931 | 671.9999 | 3628.26 | 0 | 4032.9589 | 1144.9583 | 869.6776 | 6.6081 | 151.8301 | 1.6406 | 0 | 0 | 159.6965 | 159.5581 | 10.4266 | 0.00011489 | 0.00022186 | 709.2513 | 120.2407 | 4.7988 | 125.834 | 12.8765 | 0.14217 | 1.0426 | 0.010071 | 0.020448 | 0 | 10.1887 | 182.4256 | 3.3208 | 3.1906 | 3842.6111 | 79790.8886 | 8156.3963 | 88656.5362 | 0 | 153.1843 | 6.6725 | 0.081986 | 0.24188 | 0.19411 | 3.3454 | 0 | 1336.1812 | 181.0322 | 0 | 671.9999 | 7.3943 | 0 | 5.9428e-05 | 0 | 10301.9733 | 9477.7802 | 824.1931 | 31.5934 | 0 | 2365.7532 | 0 | 1008.4793 | 0 | 0 | 4032.9589 | 3.2643 | 32.2664 | 1144.9583 | 1.3444 | 83301.724 | 486.2576 | 0 | 0 | 186.9517 | 7.6051 | 0 | 30.5167 | 3737.1139 | 7.2313 | 259.8661 | 1.0282 | 0.8% | 1.925% | 0.0004123% |  | -1.086e-05% | -0.003611% | -0.003983% | -1.221e-05% | 4.24e-05% | -0.001577% | 0.0004524% | 0.00346% | -0.05579% | 0.005011% | 3.513e-05% | 0.003971% | 0.003436% | 0.0006946% | -0.00107% | 0.000183% | 0.003362% | 0.003917% | 0.003373% | -0.1336% | 0.003658% | 0.0004698% | 6.354e-05% | -0.0005712% | 0.004333% | 0.08182% | -0.0934% | -0.09317% | 0.003852% | 0.004187%

## rail
| Inventory (2019ge) | [33 empty] | SMOKE (2019ge)
State | CO | NH3 | NOX | PM10 | PM2_5 | SO2 | VOC | ACETALD | ACROLEI | ARSENIC | BENZENE | BERYLLIUM | BUTADIE | CADMIUM | CHROMHEX | FORMALD | HGSUM | LEAD | MANGANESE | NAPHTH | NICKEL | TOLUENE | XYLENES | PAH_000E0 | PAH_176E3 | PAH_176E4 | PAH_176E5 | PAH_880E5 | DIESEL_PM10 | DIESEL_PM25 | ETHYLBENZ | HEXANE | STYRENE | BENZOAPYR | # State | AACD | ACET | ACROLEIN | ALD2 | ALD2_PRIMARY | ALDX | APIN | ARSENIC_C | ARSENIC_F | BENZ | BENZOAPYRNE | BERYLLIUM_C | BERYLLIUM_F | BUTADIENE13 | CADMIUM_C | CADMIUM_F | CH4 | CHROMHEX_C | CHROMHEX_F | CO | DIESEL_PMC | DIESEL_PMEC | DIESEL_PMFINE | DIESEL_PMNO3 | DIESEL_PMOC | DIESEL_PMSO4 | ETH | ETHA | ETHY | ETHYLBENZ | ETOH | FACD | FORM | FORM_PRIMARY | HEXANE | HGIIGAS | HGNRVA | HONO | IOLE | ISOP | IVOC | KET | LEAD_C | LEAD_F | MANGANESE_C | MANGANESE_F | MEOH | NAPH | NH3 | NH3_FERT | NICKEL_C | NICKEL_F | NMOG | NO | NO2 | NOX | NVOL | OLE | PAH_000E0 | PAH_176E3 | PAH_176E4 | PAH_176E5 | PAH_880E5 | PAL | PAR | PCA | PCL | PEC | PFE | PH2O | PHGI | PK | PM10 | PM2_5 | PMC | PMG | PMN | PMOTHR | PNA | PNCOM | PNH4 | PNO3 | POC | PRPA | PSI | PSO4 | PTI | SO2 | SOAALK | STYRENE | SULF | TERP | TOL | TOLU | UNK | UNR | VOC_INV | XYLENES | XYLMN | NMOG | HONO | CO | NH3 | NOX | PM10 | PM2_5 | SO2 | VOC | ACETALD | acrolei | ARSENIC | BENZENE | beryllium | butadie | cadmium | chromhex | FORMALD | hgsum | lead | manganese | naphth | nickel | toluene | xyls | pah000e0 | pah176e3 | pah176e4 | pah176e5 | pah880e5 | DIESEL_PM10 | DIESEL_PM25 | ETHYLBENZ | HEXANE | STYRENE | BENZOAPYR
Alabama | 1852.2747 | 5.7953 | 9049.5553 | 274.2839 | 266.0519 | 6.5319 | 384.2887 | 30.0898 | 6.1486 | 0.28332 | 8.6465 |  | 0.71478 |  | 0.0013691 | 85.6964 | 0.003755 |  | 0.60888 | 1.0491 | 1.0647 | 8.2622 | 6.3177 | 0.5215 | 0.00025647 | 0.0032834 | 0.0038043 | 0.5739 | 274.2839 | 266.0519 | 1.4757 | 1.0722 |  | 0.00056669 | Alabama | 0 | 0 | 6.1486 | 30.0898 | 30.0898 | 6.5782 | 0.28133 | 0.048164 | 0.23516 | 8.6465 | 0.0005667 | 0 | 0 | 0.71478 | 0 | 0 | 0 | 0.00027382 | 0.0010953 | 1852.2747 | 8.2319 | 205.1792 | 13.0655 | 0.30357 | 46.7187 | 0.78485 | 65.7504 | 5.9418 | 21.5037 | 1.4757 | 0 | 0 | 85.6964 | 85.6964 | 1.0722 | 0.0010889 | 0.0021028 | 72.3964 | 7.8768 | 0.49178 | 0.89993 | 3.8496 | 0 | 0 | 0.20093 | 0.40795 | 0 | 1.0491 | 5.7953 | 0 | 0.54297 | 0.52168 | 390.2303 | 8144.59 | 832.5587 | 9049.5451 | 0 | 24.3396 | 0.52151 | 0.00025648 | 0.0032833 | 0.0038044 | 0.57389 | 0 | 101.217 | 0.15511 | 0.054541 | 205.1792 | 0.069706 | 0 | 0.00056325 | 0.01011 | 274.2769 | 266.045 | 8.2319 | 0 | 0 | 1.0884 | 0 | 11.6797 | 0 | 0.30357 | 46.7187 | 7.1571 | 0 | 0.78485 | 0.0010642 | 6.5319 | 7.8907 | 0 | 0 | 0.10063 | 8.6291 | 8.2622 | 0 | 0.75352 | 384.2885 | 6.3177 | 7.045 | 1.0155 | 0.8% | -9.031e-07% | -0.0001057% | -0.0001126% | -0.002546% | -0.002621% | -0.000207% | -4.824e-05% | -0.0001513% | -5.123e-05% | -1.524e-05% | 4.84e-06% | 0% | -0.0002741% | 0% | -0.001151% | -2.622e-05% | 0.000196% | 0% | -0.0002128% | 0.0005558% | 1.378e-05% | -2.527e-05% | -0.0001658% | 0.0009091% | 0.0006431% | -0.0002733% | 0.001718% | -0.001281% | -2.207e-05% | -1.807e-05% | 0.0002193% | -0.0002831% | 0% | 0.001376%
Arizona | 3439.6484 | 11.1403 | 16196.5416 | 488.0661 | 473.4182 | 203.8924 | 681.9881 | 53.3997 | 10.9118 | 0.50712 | 15.3447 |  | 1.2685 |  | 0.0024503 | 152.0833 | 0.0067208 |  | 1.0898 | 1.8618 | 1.9054 | 14.6627 | 11.21 | 0.92428 | 0.00045638 | 0.0058358 | 0.0067626 | 1.0176 | 488.0661 | 473.4182 | 2.6188 | 1.9027 |  | 0.0010084 | Arizona | 0 | 0 | 10.9118 | 53.3997 | 53.3997 | 11.6742 | 0.49927 | 0.08621 | 0.42091 | 15.3447 | 0.0010084 | 0 | 0 | 1.2685 | 0 | 0 | 0 | 0.00049008 | 0.0019602 | 3439.6465 | 14.6478 | 365.0999 | 23.2491 | 0.54017 | 83.1322 | 1.3966 | 116.6858 | 10.5448 | 38.162 | 2.6188 | 0 | 0 | 152.0833 | 152.0833 | 1.9027 | 0.001949 | 0.0037638 | 129.5721 | 13.9787 | 0.87276 | 1.5971 | 6.8318 | 0 | 0 | 0.35963 | 0.73016 | 0 | 1.8618 | 11.1403 | 0 | 0.97174 | 0.93363 | 692.532 | 14576.8742 | 1490.0833 | 16196.5296 | 0 | 43.1949 | 0.92428 | 0.00045636 | 0.005836 | 0.0067626 | 1.0176 | 0 | 179.6273 | 0.276 | 0.097051 | 365.0999 | 0.12404 | 0 | 0.0010081 | 0.01799 | 488.0535 | 473.4057 | 14.6478 | 0 | 0 | 1.9368 | 0 | 20.783 | 0 | 0.54017 | 83.1322 | 12.7015 | 0 | 1.3966 | 0.0018937 | 203.8926 | 14.0036 | 0 | 0 | 0.17859 | 15.3138 | 14.6627 | 0 | 1.3373 | 681.9881 | 11.21 | 12.5026 | 1.0155 | 0.8% | -5.434e-05% | -0.0001262% | -7.411e-05% | -0.002572% | -0.002651% | 9.673e-05% | 7.71e-06% | -1.695e-05% | -6.976e-05% | 0.0001302% | -0.0002837% | 0% | 0.0002886% | 0% | 0.001217% | -1.546e-05% | 0.001597% | 0% | 7.206e-05% | -2.977e-05% | 2.193e-05% | 2.15e-05% | -0.0002249% | 6.011e-05% | -0.002845% | 0.003721% | -0.00127% | 9.717e-05% | -5.06e-05% | -5.17e-05% | -0.0001668% | 6.752e-05% | 0% | -0.001762%
Arkansas | 2210.1836 | 6.9151 | 10668.3744 | 323.7617 | 314.0447 | 7.7941 | 451.9072 | 35.3843 | 7.2305 | 0.33554 | 10.1679 |  | 0.84055 |  | 0.0016214 | 100.7753 | 0.0044472 |  | 0.7211 | 1.2337 | 1.2609 | 9.716 | 7.4294 | 0.61413 | 0.00030274 | 0.0038731 | 0.0044881 | 0.67516 | 323.7617 | 314.0447 | 1.7353 | 1.2608 |  | 0.00066892 | Arkansas | 0 | 0 | 7.2305 | 35.3843 | 35.3843 | 7.7357 | 0.33083 | 0.057042 | 0.2785 | 10.1679 | 0.00066891 | 0 | 0 | 0.84055 | 0 | 0 | 0 | 0.00032428 | 0.0012971 | 2210.183 | 9.717 | 242.1912 | 15.4224 | 0.35832 | 55.1462 | 0.92643 | 77.3197 | 6.9873 | 25.2874 | 1.7353 | 0 | 0 | 100.7752 | 100.7752 | 1.2608 | 0.0012897 | 0.0024904 | 85.347 | 9.2628 | 0.57832 | 1.0583 | 4.527 | 0 | 0 | 0.23796 | 0.48314 | 0 | 1.2337 | 6.9151 | 0 | 0.64305 | 0.61783 | 458.8945 | 9601.5327 | 981.49 | 10668.3697 | 0 | 28.6223 | 0.61413 | 0.00030274 | 0.003873 | 0.0044882 | 0.67517 | 0 | 119.027 | 0.18309 | 0.064379 | 242.1912 | 0.08228 | 0 | 0.00066708 | 0.011934 | 323.7535 | 314.0365 | 9.717 | 0 | 0 | 1.2848 | 0 | 13.7866 | 0 | 0.35832 | 55.1462 | 8.4164 | 0 | 0.92643 | 0.0012562 | 7.794 | 9.2792 | 0 | 0 | 0.11834 | 10.1474 | 9.716 | 0 | 0.88611 | 451.9071 | 7.4294 | 8.2846 | 1.0155 | 0.8% | -2.847e-05% | -3.364e-05% | -4.391e-05% | -0.002544% | -0.002626% | -0.0001549% | -3.306e-05% | -4.274e-05% | -0.0001836% | -8.596e-05% | 0.0001963% | 0% | -0.0002461% | 0% | -0.001348% | -0.000109% | 7.917e-05% | 0% | -5.099e-05% | -0.0005713% | -5.264e-05% | 0.0001302% | 3.618e-05% | -0.0002241% | -0.0004995% | -0.001836% | 0.0004784% | 0.0004646% | -2.887e-05% | -3.24e-05% | 4.106e-05% | 7.228e-05% | 0% | -0.0006134%
California | 6960.9708 | 20.7714 | 29150.7794 | 574.3003 | 525.7457 | 111.3985 | 1235.1026 | 96.7085 | 19.7616 | 0.54541 | 27.7898 |  | 2.2973 |  | 0.0026322 | 275.4279 | 0.0072217 |  | 1.1719 | 3.3718 | 2.0467 | 26.5547 | 20.2607 | 1.0516 | 0.00050682 | 0.0065238 | 0.0075454 | 1.5607 | 574.3003 | 525.7457 | 4.7428 | 3.4459 |  | 0.0011198 | California | 0 | 0 | 19.7616 | 96.709 | 96.709 | 21.1424 | 0.90418 | 0.092719 | 0.45269 | 27.7899 | 0.0011198 | 0 | 0 | 2.2973 | 0 | 0 | 0 | 0.00052643 | 0.0021058 | 6960.9751 | 48.5544 | 405.4544 | 25.8189 | 0.59988 | 92.321 | 1.551 | 211.3214 | 19.097 | 69.1125 | 4.7428 | 0 | 0 | 275.428 | 275.428 | 3.4459 | 0.0020944 | 0.0040442 | 233.2064 | 25.316 | 1.5806 | 2.8924 | 12.3726 | 0 | 0 | 0.38672 | 0.78515 | 0 | 3.3718 | 20.7714 | 0 | 1.0438 | 1.0029 | 1254.1895 | 26235.7279 | 2681.8698 | 29150.8041 | 0 | 78.2277 | 1.0516 | 0.00050681 | 0.0065238 | 0.0075456 | 1.5607 | 0 | 325.3115 | 0.30651 | 0.10778 | 405.4544 | 0.13774 | 0 | 0.0010832 | 0.019978 | 574.2858 | 525.7314 | 48.5544 | 0 | 0 | 2.1508 | 0 | 23.0802 | 0 | 0.59988 | 92.321 | 23.0027 | 0 | 1.551 | 0.002103 | 111.3986 | 25.3609 | 0 | 0 | 0.32342 | 27.7337 | 26.5547 | 0 | 2.4218 | 1235.1043 | 20.2606 | 22.6426 | 1.0155 | 0.8% | 6.237e-05% | 2.245e-05% | 8.483e-05% | -0.002516% | -0.002729% | 2.89e-05% | 0.0001417% | 0.0004565% | -9.423e-05% | -0.0002051% | 0.0002673% | 0% | 4.576e-05% | 0% | -0.0004305% | 4.202e-05% | 0.001696% | 0% | 0.0001393% | 0.0002129% | 3.235e-05% | -0.0001176% | -0.0002562% | -0.0003088% | -0.0008637% | 5.676e-05% | 0.002326% | -0.0001919% | -0.0001273% | -0.00012% | 1.378e-05% | -1.123e-05% | 0% | -0.0002371%
Colorado | 1527.4769 | 4.7791 | 7426.9256 | 226.7359 | 219.9311 | 5.3865 | 317.8414 | 24.887 | 5.0855 | 0.23409 | 7.1514 |  | 0.59118 |  | 0.0011312 | 70.8786 | 0.0031025 |  | 0.50307 | 0.86771 | 0.87965 | 6.8336 | 5.2253 | 0.43124 | 0.00021201 | 0.0027144 | 0.003145 | 0.47464 | 226.7359 | 219.9311 | 1.2205 | 0.88678 |  | 0.00046845 | Colorado | 0 | 0 | 5.0855 | 24.887 | 24.887 | 5.4408 | 0.23268 | 0.039795 | 0.19429 | 7.1514 | 0.00046845 | 0 | 0 | 0.59119 | 0 | 0 | 0 | 0.00022623 | 0.00090496 | 1527.4761 | 6.8049 | 169.6108 | 10.8006 | 0.25094 | 38.6199 | 0.64879 | 54.3815 | 4.9144 | 17.7855 | 1.2205 | 0 | 0 | 70.8787 | 70.8787 | 0.88677 | 0.0008997 | 0.0017374 | 59.4153 | 6.5148 | 0.40675 | 0.74433 | 3.184 | 0 | 0 | 0.16601 | 0.33706 | 0 | 0.86771 | 4.7791 | 0 | 0.44862 | 0.43103 | 322.7558 | 6684.2289 | 683.2776 | 7426.9219 | 0 | 20.1311 | 0.43124 | 0.00021201 | 0.0027144 | 0.0031451 | 0.47463 | 0 | 83.7158 | 0.12822 | 0.045086 | 169.6108 | 0.057622 | 0 | 0.00046537 | 0.0083573 | 226.7302 | 219.9254 | 6.8049 | 0 | 0 | 0.89974 | 0 | 9.655 | 0 | 0.25094 | 38.6199 | 5.9195 | 0 | 0.64879 | 0.00087973 | 5.3865 | 6.5264 | 0 | 0 | 0.083227 | 7.137 | 6.8336 | 0 | 0.62323 | 317.8413 | 5.2253 | 5.8268 | 1.0155 | 0.8% | -5.362e-05% | -2.908e-05% | -5.055e-05% | -0.002523% | -0.002602% | -8.613e-05% | -4.029e-05% | 4.262e-05% | -3.042e-05% | -5.839e-05% | -0.0002057% | 0% | 6.147e-05% | 0% | 0.0005773% | 0.0001102% | 0.0002097% | 0% | 2.889e-05% | 0.0001919% | 2.496e-05% | 1.845e-05% | -6.872e-05% | 6.016e-06% | -0.0008411% | 0.0006202% | 0.0009705% | -0.00113% | -6.704e-06% | -8.291e-06% | -0.0003603% | -0.0004309% | 0% | -0.000333%
Connecticut | 132.1795 | 0.41356 | 1048.0901 | 31.2777 | 30.3394 | 0.46612 | 49.4339 | 3.8707 | 0.79094 | 0.028641 | 1.1123 |  | 0.091947 |  | 0.0001384 | 11.0238 | 0.00037924 |  | 0.061551 | 0.13495 | 0.10762 | 1.0628 | 0.81269 | 0.064214 | 2.9247e-05 | 0.00038278 | 0.00044183 | 0.072897 | 31.2777 | 30.3394 | 0.18983 | 0.13792 |  | 6.4623e-05 | Connecticut | 0 | 0 | 0.79094 | 3.8707 | 3.8707 | 0.84621 | 0.036192 | 0.0048689 | 0.023772 | 1.1123 | 6.4622e-05 | 0 | 0 | 0.091947 | 0 | 0 | 0 | 2.7679e-05 | 0.00011072 | 132.1792 | 0.93833 | 23.3978 | 1.4899 | 0.034617 | 5.3276 | 0.089501 | 8.458 | 0.76434 | 2.7662 | 0.18983 | 0 | 0 | 11.0238 | 11.0238 | 0.13792 | 0.00010998 | 0.00021238 | 8.3847 | 1.0133 | 0.063262 | 0.11576 | 0.4952 | 0 | 0 | 0.020312 | 0.041239 | 0 | 0.13496 | 0.41356 | 0 | 0.054889 | 0.052736 | 50.1983 | 943.2803 | 96.4245 | 1048.0895 | 0 | 3.131 | 0.064216 | 2.9246e-05 | 0.00038278 | 0.00044183 | 0.072898 | 0 | 13.0203 | 0.017688 | 0.0062196 | 23.3978 | 0.0079489 | 0 | 5.6886e-05 | 0.0011529 | 31.277 | 30.3387 | 0.93833 | 0 | 0 | 0.12412 | 0 | 1.3319 | 0 | 0.034617 | 5.3276 | 0.92067 | 0 | 0.089501 | 0.00012135 | 0.46612 | 1.015 | 0 | 0 | 0.012945 | 1.11 | 1.0628 | 0 | 0.096931 | 49.4339 | 0.81269 | 0.90625 | 1.0155 | 0.8% | -0.0002382% | -2.449e-05% | -5.599e-05% | -0.002358% | -0.002431% | -0.0001629% | -9.694e-05% | -4.718e-05% | -0.0004122% | -0.0003007% | -0.000194% | 0% | 3.857e-05% | 0% | 0.0004267% | 8.671e-05% | -0.0004144% | 0% | -8.211e-05% | 0.001036% | -0.0001659% | -6.785e-05% | -0.0003735% | 0.002914% | -0.002845% | 0.001452% | -0.0006678% | 0.002276% | 0.0001471% | 0.0001517% | 0.0005005% | -0.0001375% | 0% | -0.0009745%
Delaware | 41.9559 | 0.13127 | 226.6125 | 6.7966 | 6.5927 | 0.14796 | 9.8051 | 0.76774 | 0.15688 | 0.0068361 | 0.22061 |  | 0.018237 |  | 3.3034e-05 | 2.1865 | 9.0584e-05 |  | 0.014691 | 0.026768 | 0.025688 | 0.21081 | 0.1612 | 0.013162 | 6.3553e-06 | 8.1782e-05 | 9.4673e-05 | 0.014596 | 6.7966 | 6.5927 | 0.037651 | 0.027356 |  | 1.4042e-05 | Delaware | 0 | 0 | 0.15688 | 0.76774 | 0.76774 | 0.16784 | 0.0071783 | 0.0011621 | 0.0056739 | 0.22061 | 1.4043e-05 | 0 | 0 | 0.018237 | 0 | 0 | 0 | 6.6072e-06 | 2.6428e-05 | 41.956 | 0.20396 | 5.0843 | 0.32376 | 0.0075222 | 1.1577 | 0.019448 | 1.6776 | 0.1516 | 0.54866 | 0.037652 | 0 | 0 | 2.1865 | 2.1865 | 0.027356 | 2.6268e-05 | 5.0726e-05 | 1.8129 | 0.20098 | 0.012547 | 0.022962 | 0.098222 | 0 | 0 | 0.0048481 | 0.0098431 | 0 | 0.026768 | 0.13127 | 0 | 0.013101 | 0.012587 | 9.9567 | 203.9519 | 20.8484 | 226.6132 | 0 | 0.62102 | 0.013161 | 6.3551e-06 | 8.1779e-05 | 9.4672e-05 | 0.014595 | 0 | 2.5825 | 0.0038435 | 0.0013515 | 5.0843 | 0.0017273 | 0 | 1.3587e-05 | 0.00025051 | 6.7965 | 6.5925 | 0.20396 | 0 | 0 | 0.026971 | 0 | 0.28942 | 0 | 0.0075222 | 1.1577 | 0.18261 | 0 | 0.019448 | 2.6371e-05 | 0.14796 | 0.20133 | 0 | 0 | 0.0025675 | 0.22017 | 0.21081 | 0 | 0.019226 | 9.8051 | 0.1612 | 0.17975 | 1.0155 | 0.8% | 0.0001813% | -0.0005795% | 0.0003026% | -0.002667% | -0.002759% | 0.0001341% | -6.534e-05% | 0.000419% | 3.633e-05% | -3.559e-05% | -0.0003167% | 0% | -0.001835% | 0% | 0.002912% | -0.001133% | -0.003032% | 0% | -0.0002206% | -0.0004968% | -9.382e-05% | 0.0002949% | 0.0007028% | -0.002798% | -0.003382% | -0.003729% | -0.00142% | -0.005726% | -0.0001777% | -0.0001928% | 0.0002968% | 0.0008218% | 0% | 0.000984%
District of Columbia | 31.6004 | 0.09887 | 189.5817 | 5.6887 | 5.518 | 0.11144 | 8.4551 | 0.66203 | 0.13528 | 0.0055594 | 0.19024 |  | 0.015726 |  | 2.6865e-05 | 1.8855 | 7.3651e-05 |  | 0.011948 | 0.023082 | 0.020891 | 0.18178 | 0.139 | 0.011226 | 5.3194e-06 | 6.8821e-05 | 7.9595e-05 | 0.012547 | 5.6887 | 5.518 | 0.032468 | 0.02359 |  | 1.1753e-05 | District of Columbia | 0 | 0 | 0.13528 | 0.66203 | 0.66203 | 0.14473 | 0.0061907 | 0.0009451 | 0.0046143 | 0.19024 | 1.1752e-05 | 0 | 0 | 0.015727 | 0 | 0 | 0 | 5.373e-06 | 2.1491e-05 | 31.6004 | 0.1707 | 4.2555 | 0.27098 | 0.0062961 | 0.96897 | 0.016278 | 1.4466 | 0.13073 | 0.47312 | 0.032467 | 0 | 0 | 1.8855 | 1.8855 | 0.02359 | 2.136e-05 | 4.1245e-05 | 1.5167 | 0.1733 | 0.01082 | 0.019802 | 0.084698 | 0 | 0 | 0.0039427 | 0.0080049 | 0 | 0.023082 | 0.098869 | 0 | 0.010654 | 0.010237 | 8.5858 | 170.6231 | 17.4415 | 189.5812 | 0 | 0.53552 | 0.011226 | 5.3192e-06 | 6.882e-05 | 7.9594e-05 | 0.012549 | 0 | 2.227 | 0.003217 | 0.0011312 | 4.2555 | 0.0014457 | 0 | 1.1047e-05 | 0.00020969 | 5.6886 | 5.5179 | 0.1707 | 0 | 0 | 0.022574 | 0 | 0.24224 | 0 | 0.0062961 | 0.96897 | 0.15747 | 0 | 0.016278 | 2.2073e-05 | 0.11144 | 0.17361 | 0 | 0 | 0.002214 | 0.18986 | 0.18178 | 0 | 0.016579 | 8.4551 | 0.139 | 0.155 | 1.0155 | 0.8% | 3.693e-05% | -0.001159% | -0.0002312% | -0.002578% | -0.00265% | 0.0002223% | -3.272e-05% | 7.516e-05% | 8.316e-05% | -0.0006817% | -6.754e-05% | 0% | 0.00249% | 0% | -0.00243% | -0.00113% | -0.0001287% | 0% | 0.0002167% | -0.002678% | 2.515e-05% | -0.000337% | -0.0005146% | 0.001053% | -0.003421% | -0.000754% | -0.00217% | 0.01455% | -7.138e-05% | -6.574e-05% | -0.002971% | 0.0002158% | 0% | -0.008636%
Florida | 989.075 | 3.0946 | 5416.2885 | 163.8802 | 158.9624 | 3.4879 | 237.9329 | 18.6301 | 3.8069 | 0.16384 | 5.3535 |  | 0.44256 |  | 0.0007917 | 53.059 | 0.0021709 |  | 0.35209 | 0.64956 | 0.61566 | 5.1156 | 3.9116 | 0.31863 | 0.00015324 | 0.0019742 | 0.0022849 | 0.35395 | 163.8802 | 158.9624 | 0.91366 | 0.66383 |  | 0.00033859 | Florida | 0 | 0 | 3.8069 | 18.6301 | 18.6301 | 4.0729 | 0.17418 | 0.027852 | 0.13598 | 5.3535 | 0.00033859 | 0 | 0 | 0.44256 | 0 | 0 | 0 | 0.00015834 | 0.00063336 | 989.0744 | 4.9179 | 122.5917 | 7.8065 | 0.18138 | 27.9138 | 0.46894 | 40.7095 | 3.6789 | 13.314 | 0.91366 | 0 | 0 | 53.059 | 53.059 | 0.66384 | 0.00062957 | 0.0012157 | 43.3304 | 4.8769 | 0.30449 | 0.55719 | 2.3835 | 0 | 0 | 0.11619 | 0.2359 | 0 | 0.64956 | 3.0946 | 0 | 0.31399 | 0.30167 | 241.6118 | 4874.6563 | 498.2978 | 5416.2845 | 0 | 15.0699 | 0.31864 | 0.00015324 | 0.0019741 | 0.0022849 | 0.35396 | 0 | 62.6687 | 0.092675 | 0.032587 | 122.5917 | 0.041648 | 0 | 0.00032563 | 0.0060406 | 163.876 | 158.9582 | 4.9179 | 0 | 0 | 0.65031 | 0 | 6.9784 | 0 | 0.18138 | 27.9138 | 4.4313 | 0 | 0.46894 | 0.00063586 | 3.4879 | 4.8856 | 0 | 0 | 0.062305 | 5.3427 | 5.1155 | 0 | 0.46654 | 237.9329 | 3.9116 | 4.3619 | 1.0155 | 0.8% | -5.821e-05% | -0.0001787% | -7.411e-05% | -0.002567% | -0.002643% | -3.524e-05% | -3.205e-05% | -8.554e-05% | -0.00038% | -4.392e-05% | 0.0001228% | 0% | -2.74e-05% | 0% | -0.0006827% | 9.168e-06% | 0.0006206% | 0% | -0.0001345% | -0.0001209% | -3.013e-05% | -0.0001682% | -0.0001899% | 0.002019% | 0.002294% | -0.0007115% | 0.0006748% | 0.0009885% | -4.712e-05% | -4.508e-05% | -0.0001554% | 0.0003325% | 0% | 0.001125%
Georgia | 2314.4205 | 7.2412 | 11284.8228 | 342.1588 | 331.8898 | 8.1616 | 479.1119 | 37.5145 | 7.6658 | 0.35361 | 10.78 |  | 0.89115 |  | 0.0017088 | 106.8419 | 0.0046866 |  | 0.75993 | 1.308 | 1.3288 | 10.3009 | 7.8766 | 0.65032 | 0.00031994 | 0.0040955 | 0.0047454 | 0.71556 | 342.1588 | 331.8898 | 1.8398 | 1.3367 |  | 0.00070693 | Georgia | 0 | 0 | 7.6658 | 37.5145 | 37.5145 | 8.2014 | 0.35075 | 0.060114 | 0.2935 | 10.78 | 0.00070693 | 0 | 0 | 0.89115 | 0 | 0 | 0 | 0.00034175 | 0.001367 | 2314.4182 | 10.269 | 255.9534 | 16.2988 | 0.37869 | 58.2798 | 0.97907 | 81.9744 | 7.408 | 26.8097 | 1.8398 | 0 | 0 | 106.8419 | 106.8419 | 1.3367 | 0.0013591 | 0.0026245 | 90.2787 | 9.8204 | 0.61314 | 1.122 | 4.7995 | 0 | 0 | 0.25078 | 0.50916 | 0 | 1.308 | 7.2412 | 0 | 0.67768 | 0.6511 | 486.52 | 10156.3356 | 1038.2016 | 11284.8158 | 0 | 30.3454 | 0.65032 | 0.00031994 | 0.0040955 | 0.0047454 | 0.71555 | 0 | 126.1923 | 0.19349 | 0.068037 | 255.9534 | 0.086955 | 0 | 0.00070299 | 0.012612 | 342.1501 | 331.881 | 10.269 | 0 | 0 | 1.3578 | 0 | 14.57 | 0 | 0.37869 | 58.2798 | 8.9231 | 0 | 0.97907 | 0.0013276 | 8.1616 | 9.8378 | 0 | 0 | 0.12546 | 10.7583 | 10.3009 | 0 | 0.93946 | 479.1117 | 7.8766 | 8.7834 | 1.0155 | 0.8% | -9.747e-05% | -8.913e-05% | -6.249e-05% | -0.002562% | -0.002641% | -0.0001981% | -3.03e-05% | -1.506e-05% | -7.139e-05% | 2.866e-06% | -0.0001414% | 0% | 2.489e-05% | 0% | -0.001155% | -6.976e-05% | 7.413e-05% | 0% | -2.2e-05% | 0.0002512% | -8.499e-05% | -7.398e-06% | -0.000118% | 0.0003305% | -0.0002918% | 0.0002645% | 0.000897% | -0.0005169% | -4.235e-05% | -4.335e-05% | -7.315e-06% | -7.755e-05% | 0% | 0.0006043%
Idaho | 1222.4644 | 3.8248 | 5914.6235 | 179.2346 | 173.8553 | 4.3109 | 250.2679 | 19.596 | 4.0043 | 0.1857 | 5.631 |  | 0.4655 |  | 0.00089734 | 55.8098 | 0.0024612 |  | 0.39907 | 0.68323 | 0.6978 | 5.3808 | 4.1144 | 0.34006 | 0.0001676 | 0.0021443 | 0.0024848 | 0.37389 | 179.2346 | 173.8553 | 0.96103 | 0.69825 |  | 0.00037031 | Idaho | 0 | 0 | 4.0043 | 19.596 | 19.596 | 4.2841 | 0.18321 | 0.031568 | 0.15413 | 5.631 | 0.00037031 | 0 | 0 | 0.4655 | 0 | 0 | 0 | 0.00017947 | 0.00071787 | 1222.4638 | 5.3793 | 134.0771 | 8.5378 | 0.19837 | 30.529 | 0.51287 | 42.82 | 3.8696 | 14.0043 | 0.96103 | 0 | 0 | 55.8099 | 55.8099 | 0.69825 | 0.00071374 | 0.0013783 | 47.317 | 5.1298 | 0.32027 | 0.58609 | 2.507 | 0 | 0 | 0.13169 | 0.26738 | 0 | 0.68323 | 3.8248 | 0 | 0.35588 | 0.34192 | 254.1376 | 5323.1569 | 544.1459 | 5914.6198 | 0 | 15.8512 | 0.34006 | 0.00016759 | 0.0021444 | 0.0024848 | 0.37389 | 0 | 65.9176 | 0.10136 | 0.03564 | 134.0771 | 0.04555 | 0 | 0.00036917 | 0.0066065 | 179.23 | 173.8507 | 5.3793 | 0 | 0 | 0.71124 | 0 | 7.6322 | 0 | 0.19837 | 30.529 | 4.661 | 0 | 0.51287 | 0.00069541 | 4.3109 | 5.1389 | 0 | 0 | 0.065536 | 5.6197 | 5.3808 | 0 | 0.49073 | 250.2679 | 4.1144 | 4.5881 | 1.0155 | 0.8% | -5.421e-05% | 0.0004014% | -6.19e-05% | -0.002585% | -0.002669% | -0.0001045% | -2.907e-05% | -4.917e-05% | -0.0001213% | 6.592e-05% | -0.0001615% | 0% | 0.0001506% | 0% | -0.0008485% | 0.0001939% | 0.000248% | 0% | -8.04e-05% | 0.0001404% | 0.0001511% | -3.481e-05% | 5.015e-05% | -0.000411% | -0.001071% | 0.002867% | 0.001582% | -0.0009934% | -7.257e-05% | -7.821e-05% | 4.249e-05% | 5.817e-05% | 0% | -5.976e-05%
Illinois | 6242.2793 | 19.5305 | 31099.2139 | 958.1886 | 929.4301 | 22.0129 | 1367.8943 | 107.1061 | 21.8863 | 0.97225 | 30.7776 |  | 2.5443 |  | 0.0046979 | 305.0404 | 0.012884 |  | 2.0896 | 3.7344 | 3.6539 | 29.4097 | 22.4788 | 1.8442 | 0.00089597 | 0.011509 | 0.013323 | 2.0391 | 958.1886 | 929.4301 | 5.2527 | 3.8164 |  | 0.0019797 | Illinois | 0 | 0 | 21.8863 | 107.1057 | 107.1057 | 23.4155 | 1.0014 | 0.16528 | 0.80696 | 30.7776 | 0.0019797 | 0 | 0 | 2.5443 | 0 | 0 | 0 | 0.00093958 | 0.0037584 | 6242.2799 | 28.7584 | 716.776 | 45.6434 | 1.0605 | 163.2079 | 2.7418 | 234.0414 | 21.1502 | 76.5434 | 5.2527 | 0 | 0 | 305.0399 | 305.0399 | 3.8164 | 0.0037363 | 0.0072149 | 248.7934 | 28.0378 | 1.7505 | 3.2034 | 13.7028 | 0 | 0 | 0.68957 | 1.4 | 0 | 3.7343 | 19.5305 | 0 | 1.8635 | 1.7904 | 1389.0443 | 27989.2811 | 2861.1278 | 31099.2024 | 0 | 86.6378 | 1.8442 | 0.00089597 | 0.011509 | 0.013323 | 2.0391 | 0 | 360.2873 | 0.54186 | 0.19053 | 716.776 | 0.24351 | 0 | 0.0019326 | 0.035318 | 958.1639 | 929.4054 | 28.7584 | 0 | 0 | 3.8023 | 0 | 40.802 | 0 | 1.0605 | 163.2079 | 25.4759 | 0 | 2.7418 | 0.0037177 | 22.0129 | 28.0875 | 0 | 0 | 0.35819 | 30.7156 | 29.4097 | 0 | 2.6822 | 1367.8933 | 22.4788 | 25.077 | 1.0155 | 0.8% | 9.861e-06% | -3.135e-05% | -3.691e-05% | -0.002579% | -0.002657% | -4.138e-05% | -7.107e-05% | -0.0003757% | -9.842e-05% | -0.0001098% | 5.839e-05% | 0% | 0.000201% | 0% | 0.0003923% | -0.0001836% | -0.0005353% | 0% | -1.196e-05% | -0.0002241% | -8.189e-05% | 2.087e-05% | 8.654e-06% | 0.0004559% | 4.272e-05% | 0.0008701% | 0.0004564% | 0.000309% | -5.665e-05% | -5.686e-05% | 5.528e-05% | 0.0001885% | 0% | -0.0001773%
Indiana | 2835.3455 | 8.8711 | 13894.6091 | 421.302 | 408.6577 | 9.9986 | 590.9504 | 46.2714 | 9.4552 | 0.43474 | 13.2964 |  | 1.0992 |  | 0.0021008 | 131.7819 | 0.0057617 |  | 0.93428 | 1.6133 | 1.6336 | 12.7054 | 9.7152 | 0.8016 | 0.00039395 | 0.0050443 | 0.0058444 | 0.88242 | 421.302 | 408.6577 | 2.2692 | 1.6488 |  | 0.00087044 | Indiana | 0 | 0 | 9.4552 | 46.2714 | 46.2714 | 10.1158 | 0.43262 | 0.073905 | 0.36083 | 13.2964 | 0.00087045 | 0 | 0 | 1.0992 | 0 | 0 | 0 | 0.00042015 | 0.0016806 | 2835.3445 | 12.6442 | 315.1568 | 20.0688 | 0.46628 | 71.7603 | 1.2055 | 101.1096 | 9.1372 | 33.0678 | 2.2693 | 0 | 0 | 131.7818 | 131.7818 | 1.6487 | 0.0016709 | 0.0032266 | 111.1569 | 12.1128 | 0.75625 | 1.3839 | 5.9198 | 0 | 0 | 0.30831 | 0.62597 | 0 | 1.6133 | 8.8711 | 0 | 0.83315 | 0.80048 | 600.0876 | 12505.1413 | 1278.3025 | 13894.6007 | 0 | 37.4289 | 0.80159 | 0.00039395 | 0.0050442 | 0.0058444 | 0.88243 | 0 | 155.6493 | 0.23825 | 0.083775 | 315.1568 | 0.10707 | 0 | 0.00086427 | 0.015529 | 421.2912 | 408.647 | 12.6442 | 0 | 0 | 1.6718 | 0 | 17.94 | 0 | 0.46628 | 71.7603 | 11.006 | 0 | 1.2055 | 0.0016347 | 9.9987 | 12.1342 | 0 | 0 | 0.15475 | 13.2696 | 12.7054 | 0 | 1.1587 | 590.9501 | 9.7152 | 10.8336 | 1.0155 | 0.8% | -3.663e-05% | -6.864e-05% | -6.05e-05% | -0.002561% | -0.002632% | 0.0001822% | -5.667e-05% | 2.967e-06% | 0.0001911% | -2.475e-05% | -0.0001419% | 0% | 9.419e-05% | 0% | 0.0001191% | -7.424e-05% | 0.000221% | 0% | -2.683e-05% | -0.0004186% | -5.585e-05% | -0.0001411% | 8.893e-07% | -0.00185% | 0.0002298% | -0.0007795% | -0.001136% | 0.001099% | -2.783e-05% | -2.053e-05% | 0.0001761% | -0.0001791% | 0% | 0.00129%
Iowa | 3243.6707 | 10.1486 | 15461.4627 | 469.2822 | 455.1976 | 11.4386 | 652.1899 | 51.0665 | 10.435 | 0.48821 | 14.6743 |  | 1.2131 |  | 0.0023592 | 145.4383 | 0.0064708 |  | 1.0492 | 1.7805 | 1.8346 | 14.0221 | 10.722 | 0.88777 | 0.00043881 | 0.0056097 | 0.0065014 | 0.97486 | 469.2822 | 455.1976 | 2.5044 | 1.8196 |  | 0.00096957 | Iowa | 0 | 0 | 10.435 | 51.0665 | 51.0665 | 11.1642 | 0.47746 | 0.082995 | 0.40521 | 14.6743 | 0.00096956 | 0 | 0 | 1.2131 | 0 | 0 | 0 | 0.00047184 | 0.0018874 | 3243.669 | 14.0846 | 351.0483 | 22.3543 | 0.51938 | 79.9327 | 1.3428 | 111.5874 | 10.0841 | 36.4946 | 2.5044 | 0 | 0 | 145.4382 | 145.4382 | 1.8196 | 0.0018765 | 0.0036237 | 123.6916 | 13.368 | 0.83462 | 1.5273 | 6.5333 | 0 | 0 | 0.34623 | 0.70296 | 0 | 1.7805 | 10.1486 | 0 | 0.93563 | 0.89894 | 662.2738 | 13915.3113 | 1422.4531 | 15461.456 | 0 | 41.3076 | 0.88777 | 0.00043881 | 0.0056097 | 0.0065014 | 0.97487 | 0 | 171.7789 | 0.26538 | 0.093315 | 351.0483 | 0.11926 | 0 | 0.00097061 | 0.017298 | 469.2702 | 455.1856 | 14.0846 | 0 | 0 | 1.8622 | 0 | 19.9832 | 0 | 0.51938 | 79.9327 | 12.1465 | 0 | 1.3428 | 0.0018208 | 11.4386 | 13.3917 | 0 | 0 | 0.17078 | 14.6447 | 14.0221 | 0 | 1.2788 | 652.1897 | 10.722 | 11.9563 | 1.0155 | 0.8% | -5.464e-05% | 5.328e-06% | -4.347e-05% | -0.002568% | -0.002643% | -4.05e-05% | -3.043e-05% | 7.124e-05% | -8.624e-05% | -9.017e-05% | -8.59e-05% | 0% | 5.104e-05% | 0% | 0.0008197% | -8.569e-05% | 0.0008417% | 0% | -7.723e-06% | -2.909e-05% | -8.382e-05% | 8.629e-05% | 3.04e-06% | -0.0002579% | 1.887e-05% | 0.0004018% | 0.0006895% | 0.0002508% | -3.775e-05% | -3.47e-05% | -0.0002933% | 0.000294% | 0% | -0.0006382%
Kansas | 4197.673 | 13.1335 | 20297.9848 | 615.5426 | 597.0685 | 14.8028 | 859.5102 | 67.2996 | 13.7522 | 0.63772 | 19.339 |  | 1.5987 |  | 0.0030817 | 191.6708 | 0.0084522 |  | 1.3705 | 2.3465 | 2.3964 | 18.4795 | 14.1303 | 1.1679 | 0.00057557 | 0.0073641 | 0.0085334 | 1.2841 | 615.5426 | 597.0685 | 3.3005 | 2.398 |  | 0.0012718 | Kansas | 0 | 0 | 13.7521 | 67.2996 | 67.2996 | 14.713 | 0.62922 | 0.10841 | 0.52931 | 19.339 | 0.0012718 | 0 | 0 | 1.5987 | 0 | 0 | 0 | 0.00061633 | 0.0024653 | 4197.6721 | 18.4741 | 460.4591 | 29.3214 | 0.68125 | 104.8452 | 1.7614 | 147.0592 | 13.2896 | 48.0957 | 3.3005 | 0 | 0 | 191.6707 | 191.6707 | 2.398 | 0.0024511 | 0.0047332 | 162.3839 | 17.6174 | 1.0999 | 2.0128 | 8.6101 | 0 | 0 | 0.45227 | 0.91824 | 0 | 2.3465 | 13.1335 | 0 | 1.2222 | 1.1742 | 872.7999 | 18268.1729 | 1867.4151 | 20297.9718 | 0 | 54.4386 | 1.1679 | 0.00057558 | 0.0073641 | 0.0085333 | 1.2841 | 0 | 226.3848 | 0.34809 | 0.1224 | 460.4591 | 0.15643 | 0 | 0.0012678 | 0.022689 | 615.527 | 597.0529 | 18.4741 | 0 | 0 | 2.4426 | 0 | 26.2113 | 0 | 0.68125 | 104.8452 | 16.0077 | 0 | 1.7614 | 0.0023882 | 14.8028 | 17.6487 | 0 | 0 | 0.22507 | 19.2999 | 18.4795 | 0 | 1.6853 | 859.51 | 14.1303 | 15.757 | 1.0155 | 0.8% | -2.017e-05% | 4.09e-05% | -6.4e-05% | -0.002541% | -0.002626% | -0.0001727% | -1.979e-05% | 7.983e-06% | -0.0001% | 3.946e-05% | -2.644e-05% | 0% | -0.0002261% | 0% | 0.0002474% | -1.863e-05% | -9.655e-05% | 0% | -0.0001365% | -8.837e-05% | 6.344e-05% | 4.672e-05% | -0.0001561% | 0.0006152% | 0.001269% | 0.000357% | -0.00156% | -0.001278% | -2.797e-05% | -3.446e-05% | -7.87e-05% | -0.0001528% | 0% | 0.0002385%
Kentucky | 1476.911 | 4.6209 | 7156.3663 | 217.0902 | 210.5747 | 5.2082 | 303.3782 | 23.7545 | 4.8541 | 0.22475 | 6.826 |  | 0.56428 |  | 0.0010861 | 67.6533 | 0.0029788 |  | 0.48301 | 0.82822 | 0.84456 | 6.5226 | 4.9875 | 0.4121 | 0.00020299 | 0.0025976 | 0.0030099 | 0.4532 | 217.0902 | 210.5747 | 1.165 | 0.84643 |  | 0.00044852 | Kentucky | 0 | 0 | 4.8541 | 23.7545 | 23.7545 | 5.1932 | 0.2221 | 0.038208 | 0.18654 | 6.826 | 0.00044852 | 0 | 0 | 0.56428 | 0 | 0 | 0 | 0.00021721 | 0.00086885 | 1476.9107 | 6.5154 | 162.3951 | 10.3411 | 0.24027 | 36.9769 | 0.6212 | 51.9068 | 4.6908 | 16.9761 | 1.165 | 0 | 0 | 67.6532 | 67.6532 | 0.84643 | 0.00086385 | 0.0016681 | 57.2509 | 6.2184 | 0.38824 | 0.71045 | 3.0391 | 0 | 0 | 0.15939 | 0.32361 | 0 | 0.82822 | 4.6209 | 0 | 0.43073 | 0.41383 | 308.0689 | 6440.7277 | 658.3853 | 7156.3639 | 0 | 19.215 | 0.41211 | 0.00020299 | 0.0025975 | 0.0030099 | 0.4532 | 0 | 79.9062 | 0.12277 | 0.043168 | 162.3951 | 0.055171 | 0 | 0.00044682 | 0.0080018 | 217.0845 | 210.5691 | 6.5154 | 0 | 0 | 0.86146 | 0 | 9.2442 | 0 | 0.24027 | 36.9769 | 5.6502 | 0 | 0.6212 | 0.0008423 | 5.2082 | 6.2294 | 0 | 0 | 0.079442 | 6.8122 | 6.5226 | 0 | 0.59487 | 303.3781 | 4.9875 | 5.5617 | 1.0155 | 0.8% | -2.253e-05% | -0.0001334% | -3.388e-05% | -0.00261% | -0.00269% | 1.991e-05% | -3.065e-05% | -0.0001421% | 0.0001329% | -7.194e-05% | 1.018e-05% | 0% | -0.0004081% | 0% | -6.95e-06% | -0.0001481% | 0.0004971% | 0% | -6.916e-05% | -0.0001849% | -5.576e-05% | -0.0001202% | 7.423e-05% | 0.003314% | -4.052e-05% | -0.001038% | -0.001968% | 0.0001967% | -8.697e-05% | -8.871e-05% | -0.0004767% | 8.765e-05% | 0% | -0.0003361%
Louisiana | 1451.7555 | 4.5422 | 7057.5044 | 214.6517 | 208.2095 | 5.1195 | 300.5445 | 23.5326 | 4.8087 | 0.22185 | 6.7623 |  | 0.55901 |  | 0.001072 | 67.0214 | 0.0029403 |  | 0.47677 | 0.82049 | 0.83366 | 6.4617 | 4.941 | 0.40795 | 0.00020071 | 0.0025692 | 0.0029769 | 0.44887 | 214.6517 | 208.2095 | 1.1541 | 0.83852 |  | 0.00044349 | Louisiana | 0 | 0 | 4.8087 | 23.5326 | 23.5326 | 5.1447 | 0.22002 | 0.037714 | 0.18413 | 6.7622 | 0.00044348 | 0 | 0 | 0.55901 | 0 | 0 | 0 | 0.00021441 | 0.00085763 | 1451.7538 | 6.4422 | 160.5712 | 10.225 | 0.23757 | 36.5615 | 0.61422 | 51.4221 | 4.647 | 16.8176 | 1.1541 | 0 | 0 | 67.0214 | 67.0214 | 0.83852 | 0.00085268 | 0.0016465 | 56.46 | 6.1603 | 0.38461 | 0.70382 | 3.0107 | 0 | 0 | 0.15733 | 0.31943 | 0 | 0.82048 | 4.5422 | 0 | 0.42516 | 0.40849 | 305.1915 | 6351.7537 | 649.2901 | 7057.5038 | 0 | 19.0355 | 0.40795 | 0.00020071 | 0.0025692 | 0.0029769 | 0.44887 | 0 | 79.1596 | 0.12139 | 0.042683 | 160.5712 | 0.054551 | 0 | 0.00044104 | 0.007912 | 214.6463 | 208.2041 | 6.4422 | 0 | 0 | 0.85179 | 0 | 9.1404 | 0 | 0.23757 | 36.5615 | 5.5974 | 0 | 0.61422 | 0.00083284 | 5.1195 | 6.1712 | 0 | 0 | 0.0787 | 6.7486 | 6.4617 | 0 | 0.58931 | 300.5443 | 4.941 | 5.5098 | 1.0155 | 0.8% | -0.0001188% | 0.0001811% | -8.016e-06% | -0.002538% | -0.002613% | -0.0001429% | -6.013e-05% | -3.7e-06% | -0.0001074% | 4.963e-05% | -0.000133% | 0% | -0.0003255% | 0% | -0.0003017% | 4.52e-06% | -0.0005461% | 0% | 2.411e-06% | -0.0003048% | -4.832e-05% | 0.0001628% | -6.346e-06% | -0.0007993% | 8.694e-05% | 0.0002378% | -6.244e-05% | 0.0005678% | -2.485e-05% | -2.154e-05% | 0.0006178% | 0.0001345% | 0% | -0.00108%
Maine | 124.356 | 0.38908 | 994.7555 | 29.3737 | 28.4925 | 0.43853 | 46.4266 | 3.6352 | 0.74283 | 0.026897 | 1.0446 |  | 0.086353 |  | 0.00012997 | 10.3531 | 0.00035616 |  | 0.057804 | 0.12674 | 0.10107 | 0.99817 | 0.76325 | 0.060308 | 2.7467e-05 | 0.00035948 | 0.00041495 | 0.068462 | 29.3737 | 28.4925 | 0.17828 | 0.12953 |  | 6.0689e-05 | Maine | 0 | 0 | 0.74282 | 3.6352 | 3.6352 | 0.79472 | 0.033988 | 0.0045725 | 0.022325 | 1.0446 | 6.0688e-05 | 0 | 0 | 0.086353 | 0 | 0 | 0 | 2.5995e-05 | 0.00010398 | 124.3561 | 0.88121 | 21.9734 | 1.3992 | 0.03251 | 5.0033 | 0.084053 | 7.9434 | 0.71785 | 2.5979 | 0.17828 | 0 | 0 | 10.3531 | 10.3531 | 0.12953 | 0.00010328 | 0.00019945 | 7.958 | 0.95161 | 0.059413 | 0.10872 | 0.46508 | 0 | 0 | 0.019075 | 0.038729 | 0 | 0.12674 | 0.38908 | 0 | 0.051547 | 0.049526 | 47.1444 | 895.279 | 91.5175 | 994.7545 | 0 | 2.9405 | 0.060304 | 2.7466e-05 | 0.00035949 | 0.00041494 | 0.068464 | 0 | 12.2282 | 0.016611 | 0.005841 | 21.9734 | 0.007465 | 0 | 5.3423e-05 | 0.0010827 | 29.373 | 28.4917 | 0.88121 | 0 | 0 | 0.11656 | 0 | 1.2508 | 0 | 0.03251 | 5.0033 | 0.86466 | 0 | 0.084053 | 0.00011397 | 0.43853 | 0.95329 | 0 | 0 | 0.012157 | 1.0425 | 0.99817 | 0 | 0.091035 | 46.4266 | 0.76325 | 0.85112 | 1.0155 | 0.8% | 9.188e-05% | 6.197e-06% | -0.0001052% | -0.002508% | -0.002585% | -0.0003242% | -7.496e-06% | -8.988e-05% | -0.0002442% | -0.0001489% | -7.754e-05% | 0% | -0.0003234% | 0% | -0.00056% | 3.861e-05% | -0.0002165% | 0% | -2.889e-05% | -0.003517% | 4.963e-05% | -0.0002227% | 1.605e-05% | -0.006157% | -0.001418% | 0.001452% | -0.001624% | 0.003454% | 1.022e-07% | 2.772e-07% | -0.001332% | -0.0002912% | 0% | -0.0008674%
Maryland | 425.8587 | 1.3796 | 1739.2998 | 45.3378 | 43.9776 | 0.7514 | 69.6024 | 5.4499 | 0.25272 | 0.00044795 | 1.5661 |  | 0.12946 |  | 0.00021909 | 15.5213 | 0.00060108 |  | 0.0010198 | 0.19001 | 0.001917 | 0.23607 | 0.34258 | 0.088187 | 4.2394e-05 | 0.000546 | 0.00063119 | 0.10121 | 45.3378 | 43.9776 | 0.14055 | 0.38084 | 0.14463 | 9.3672e-05 | Maryland | 0 | 0 | 0.25272 | 5.4499 | 5.4499 | 1.1914 | 0.050954 | 7.6153e-05 | 0.0003718 | 1.5661 | 9.3673e-05 | 0 | 0 | 0.12946 | 0 | 0 | 0 | 4.3817e-05 | 0.00017527 | 425.8577 | 1.3601 | 33.9155 | 2.1597 | 0.050178 | 7.7225 | 0.12973 | 11.9088 | 1.0762 | 3.8947 | 0.14055 | 0 | 0 | 15.5212 | 15.5212 | 0.38084 | 0.00017431 | 0.00033661 | 13.9144 | 1.4266 | 0.089072 | 0.163 | 0.69724 | 0 | 0 | 0.00033653 | 0.00068326 | 0 | 0.19001 | 1.3796 | 0 | 0.00097768 | 0.00093932 | 70.6786 | 1565.369 | 160.0154 | 1739.2988 | 0 | 4.4084 | 0.088186 | 4.2394e-05 | 0.000546 | 0.0006312 | 0.10121 | 0 | 18.3325 | 0.025639 | 0.0090154 | 33.9155 | 0.011522 | 0 | 9.0161e-05 | 0.0016711 | 45.3366 | 43.9765 | 1.3601 | 0 | 0 | 0.17991 | 0 | 1.9306 | 0 | 0.050178 | 7.7225 | 1.2963 | 0 | 0.12973 | 0.00017591 | 0.7514 | 1.4292 | 0.14463 | 0 | 0.018226 | 1.5629 | 0.23607 | 0 | 0.13648 | 69.6024 | 0.34258 | 1.276 | 1.0155 | 0.8% | -0.0002354% | -0.0002679% | -5.902e-05% | -0.00256% | -0.002641% | -2.933e-05% | -2.792e-05% | 9.873e-05% | 1.237e-05% | 0.0008487% | 7.758e-05% | 0% | -4.748e-05% | 0% | 0.0003702% | -0.0006566% | 2.544e-05% | 0% | -0.00111% | -0.001932% | -0.0008209% | -0.0006147% | -0.0005208% | -0.001359% | -0.0006663% | 0.001032% | 0.001049% | 0.002058% | -3.446e-05% | -3.742e-05% | 0.0005218% | 0.0004841% | 0.0004584% | 0.0003501%
Massachusetts | 540.9725 | 1.6926 | 4041.519 | 119.5528 | 115.966 | 1.9077 | 186.4857 | 14.6018 | 2.9838 | 0.11109 | 4.1959 |  | 0.34686 |  | 0.00053682 | 41.5863 | 0.0014712 |  | 0.23874 | 0.50911 | 0.41745 | 4.0094 | 3.0658 | 0.24336 | 0.00011179 | 0.0014594 | 0.0016853 | 0.27536 | 119.5528 | 115.966 | 0.71611 | 0.5203 |  | 0.00024701 | Massachusetts | 0 | 0 | 2.9838 | 14.6017 | 14.6017 | 3.1923 | 0.13652 | 0.018885 | 0.092204 | 4.1959 | 0.00024701 | 0 | 0 | 0.34686 | 0 | 0 | 0 | 0.00010736 | 0.00042945 | 540.972 | 3.5868 | 89.4331 | 5.695 | 0.13232 | 20.3636 | 0.3421 | 31.907 | 2.8834 | 10.4352 | 0.7161 | 0 | 0 | 41.5863 | 41.5863 | 0.52029 | 0.00042661 | 0.00082383 | 32.3322 | 3.8224 | 0.23865 | 0.43672 | 1.8681 | 0 | 0 | 0.078784 | 0.15995 | 0 | 0.50911 | 1.6926 | 0 | 0.2129 | 0.20455 | 189.3689 | 3637.3662 | 371.8204 | 4041.5188 | 0 | 11.8114 | 0.24336 | 0.00011179 | 0.0014594 | 0.0016853 | 0.27536 | 0 | 49.1181 | 0.067608 | 0.023773 | 89.4331 | 0.030383 | 0 | 0.00022068 | 0.0044067 | 119.5498 | 115.9631 | 3.5868 | 0 | 0 | 0.47442 | 0 | 5.0909 | 0 | 0.13232 | 20.3636 | 3.4731 | 0 | 0.3421 | 0.00046387 | 1.9077 | 3.8292 | 0 | 0 | 0.048833 | 4.1875 | 4.0094 | 0 | 0.36567 | 186.4858 | 3.0658 | 3.4187 | 1.0155 | 0.8% | -8.555e-05% | -2.399e-05% | -4.76e-06% | -0.002479% | -0.00256% | 0.0003345% | 1.643e-05% | -0.0008943% | -6.707e-05% | -0.0001446% | -0.00016% | 0% | 0.0002123% | 0% | -0.0003254% | -0.0001612% | -0.002347% | 0% | 9.128e-06% | -0.0001659% | -0.0001067% | -5.786e-05% | -0.000162% | -0.001053% | -0.002971% | -0.0001554% | -0.001118% | 9.643e-05% | 4.016e-05% | 3.655e-05% | -0.0002675% | -8.876e-05% | 0% | 0.0008964%
Michigan | 796.3524 | 2.4916 | 4427.0896 | 134.204 | 130.1767 | 2.8083 | 195.9809 | 15.3453 | 3.1357 | 0.13342 | 4.4096 |  | 0.36452 |  | 0.00064473 | 43.7037 | 0.0017678 |  | 0.28673 | 0.53503 | 0.50137 | 4.2136 | 3.2219 | 0.26189 | 0.00012549 | 0.0016183 | 0.0018727 | 0.29136 | 134.204 | 130.1767 | 0.75257 | 0.54679 |  | 0.00027728 | Michigan | 0 | 0 | 3.1357 | 15.3453 | 15.3453 | 3.3548 | 0.14347 | 0.022682 | 0.11074 | 4.4096 | 0.00027728 | 0 | 0 | 0.36452 | 0 | 0 | 0 | 0.00012895 | 0.00051578 | 796.3519 | 4.0272 | 100.3923 | 6.3928 | 0.14853 | 22.8591 | 0.38402 | 33.5317 | 3.0302 | 10.9665 | 0.75257 | 0 | 0 | 43.7038 | 43.7038 | 0.54679 | 0.00051266 | 0.00098997 | 35.4167 | 4.017 | 0.2508 | 0.45895 | 1.9632 | 0 | 0 | 0.094621 | 0.19211 | 0 | 0.53503 | 2.4916 | 0 | 0.2557 | 0.24567 | 199.0111 | 3984.3796 | 407.2916 | 4427.0879 | 0 | 12.4128 | 0.26188 | 0.00012549 | 0.0016184 | 0.0018728 | 0.29136 | 0 | 51.6191 | 0.075893 | 0.026686 | 100.3923 | 0.034106 | 0 | 0.00026517 | 0.0049467 | 134.2006 | 130.1733 | 4.0272 | 0 | 0 | 0.53255 | 0 | 5.7147 | 0 | 0.14853 | 22.8591 | 3.65 | 0 | 0.38402 | 0.0005207 | 2.8083 | 4.0242 | 0 | 0 | 0.051319 | 4.4007 | 4.2136 | 0 | 0.38428 | 195.9808 | 3.2219 | 3.5928 | 1.0155 | 0.8% | -7.352e-05% | -4.334e-06% | -3.75e-05% | -0.002528% | -0.002607% | 9.771e-07% | -5.588e-05% | 2.876e-05% | 0.0001362% | 2.67e-05% | 5.577e-05% | 0% | 0.0001584% | 0% | -0.001014% | 6.533e-05% | -0.0001609% | 0% | 1.318e-05% | 0.0002801% | 6.679e-05% | -2.564e-05% | -6.176e-05% | -0.0006297% | -0.001925% | 0.0005352% | 0.001401% | -1.695e-05% | -4.795e-06% | -5.373e-06% | 0.0001297% | 0.0001581% | 0% | 0.0002555%
Minnesota | 2751.6043 | 8.6091 | 13279.093 | 403.0574 | 390.9606 | 9.7033 | 562.5774 | 44.0498 | 9.0012 | 0.41773 | 12.658 |  | 1.0464 |  | 0.0020186 | 125.4548 | 0.0055365 |  | 0.89773 | 1.5358 | 1.5697 | 12.0954 | 9.2488 | 0.76454 | 0.00037689 | 0.0048217 | 0.0055874 | 0.84051 | 403.0574 | 390.9606 | 2.1603 | 1.5696 |  | 0.00083275 | Minnesota | 0 | 0 | 9.0012 | 44.0498 | 44.0498 | 9.6302 | 0.41185 | 0.071014 | 0.34671 | 12.658 | 0.00083274 | 0 | 0 | 1.0464 | 0 | 0 | 0 | 0.00040372 | 0.0016149 | 2751.6029 | 12.0968 | 301.5087 | 19.1997 | 0.44609 | 68.6526 | 1.1533 | 96.2552 | 8.6985 | 31.4802 | 2.1603 | 0 | 0 | 125.455 | 125.455 | 1.5696 | 0.0016056 | 0.0031005 | 106.2327 | 11.5312 | 0.71995 | 1.3175 | 5.6356 | 0 | 0 | 0.29625 | 0.60148 | 0 | 1.5358 | 8.6091 | 0 | 0.80056 | 0.76916 | 571.2753 | 11951.1777 | 1221.6749 | 13279.0852 | 0 | 35.6318 | 0.76453 | 0.00037688 | 0.0048217 | 0.0055874 | 0.84051 | 0 | 148.1762 | 0.22793 | 0.080147 | 301.5087 | 0.10243 | 0 | 0.00083046 | 0.014857 | 403.0471 | 390.9502 | 12.0968 | 0 | 0 | 1.5994 | 0 | 17.1632 | 0 | 0.44609 | 68.6526 | 10.4775 | 0 | 1.1533 | 0.0015638 | 9.7033 | 11.5516 | 0 | 0 | 0.14731 | 12.6324 | 12.0954 | 0 | 1.1031 | 562.5774 | 9.2488 | 10.3135 | 1.0155 | 0.8% | -4.953e-05% | -2.698e-05% | -5.863e-05% | -0.00257% | -0.002645% | 5.496e-05% | 7.015e-06% | 4.174e-05% | 5.136e-05% | -9.742e-05% | 5.304e-05% | 0% | -0.0002271% | 0% | 0.0005006% | 0.0001853% | -7.029e-05% | 0% | 4.381e-06% | -9.196e-05% | -6.993e-05% | 0.0001538% | 0.0001256% | -0.001235% | -0.001914% | -0.0004403% | 0.0008321% | 0.0003689% | -5.398e-05% | -5.095e-05% | -0.0001191% | -6.602e-05% | 0% | -0.0005145%
Mississippi | 1082.0685 | 3.3855 | 5371.8732 | 163.7153 | 158.8019 | 3.8158 | 230.987 | 18.0863 | 3.6958 | 0.16805 | 5.1972 |  | 0.42964 |  | 0.00081208 | 51.5101 | 0.0022272 |  | 0.36115 | 0.63059 | 0.6315 | 4.9662 | 3.7974 | 0.31264 | 0.00015309 | 0.0019622 | 0.002273 | 0.34469 | 163.7153 | 158.8019 | 0.88699 | 0.64445 |  | 0.00033825 | Mississippi | 0 | 0 | 3.6958 | 18.0863 | 18.0863 | 3.954 | 0.1691 | 0.028569 | 0.13948 | 5.1972 | 0.00033825 | 0 | 0 | 0.42963 | 0 | 0 | 0 | 0.00016242 | 0.00064966 | 1082.0682 | 4.9134 | 122.468 | 7.7986 | 0.18119 | 27.8856 | 0.46847 | 39.5211 | 3.5715 | 12.9253 | 0.88699 | 0 | 0 | 51.51 | 51.51 | 0.64445 | 0.00064588 | 0.0012472 | 42.975 | 4.7346 | 0.2956 | 0.54093 | 2.3139 | 0 | 0 | 0.11918 | 0.24197 | 0 | 0.6306 | 3.3855 | 0 | 0.32206 | 0.30943 | 234.5585 | 4834.6838 | 494.2119 | 5371.8707 | 0 | 14.63 | 0.31263 | 0.00015308 | 0.0019622 | 0.002273 | 0.34469 | 0 | 60.8392 | 0.092582 | 0.032554 | 122.468 | 0.041606 | 0 | 0.00033408 | 0.0060344 | 163.7111 | 158.7977 | 4.9134 | 0 | 0 | 0.64966 | 0 | 6.9714 | 0 | 0.18119 | 27.8856 | 4.3019 | 0 | 0.46847 | 0.0006352 | 3.8158 | 4.743 | 0 | 0 | 0.060485 | 5.1867 | 4.9662 | 0 | 0.45293 | 230.9869 | 3.7974 | 4.2346 | 1.0155 | 0.8% | -2.349e-05% | -8.349e-05% | -4.617e-05% | -0.002581% | -0.002658% | -0.0001349% | -3.496e-05% | 6.409e-05% | 0.0001239% | -4.341e-05% | -0.0001652% | 0% | -0.0002558% | 0% | -4.864e-05% | -0.0001573% | 0.0007814% | 0% | -7.496e-05% | 0.0003491% | -0.0001006% | 5.092e-05% | 1.019e-05% | -0.002183% | -0.001079% | 0.0001255% | -0.001536% | -4.755e-05% | -5.679e-05% | -5.53e-05% | -4.818e-05% | 1.666e-05% | 0% | 0.0003126%
Missouri | 3978.3849 | 12.4474 | 18925.2955 | 575.4197 | 558.1496 | 14.0295 | 799.5623 | 62.6057 | 12.793 | 0.59871 | 17.9902 |  | 1.4872 |  | 0.0028931 | 178.3024 | 0.0079354 |  | 1.2867 | 2.1828 | 2.2498 | 17.1906 | 13.1448 | 1.0884 | 0.00053806 | 0.0068782 | 0.0079716 | 1.1952 | 575.4197 | 558.1496 | 3.0703 | 2.2308 |  | 0.0011889 | Missouri | 0 | 0 | 12.793 | 62.6057 | 62.6057 | 13.6868 | 0.58533 | 0.10178 | 0.49693 | 17.9902 | 0.0011889 | 0 | 0 | 1.4872 | 0 | 0 | 0 | 0.00057864 | 0.0023145 | 3978.382 | 17.2702 | 430.4448 | 27.4102 | 0.63685 | 98.0111 | 1.6465 | 136.8022 | 12.3627 | 44.7411 | 3.0703 | 0 | 0 | 178.3022 | 178.3022 | 2.2308 | 0.0023013 | 0.0044439 | 151.4023 | 16.3887 | 1.0232 | 1.8724 | 8.0096 | 0 | 0 | 0.4246 | 0.86207 | 0 | 2.1828 | 12.4474 | 0 | 1.1474 | 1.1024 | 811.9251 | 17032.7552 | 1741.1304 | 18925.2879 | 0 | 50.6418 | 1.0884 | 0.00053806 | 0.0068783 | 0.0079715 | 1.1952 | 0 | 210.5953 | 0.3254 | 0.11442 | 430.4448 | 0.14623 | 0 | 0.0011903 | 0.02121 | 575.4051 | 558.1349 | 17.2702 | 0 | 0 | 2.2834 | 0 | 24.5028 | 0 | 0.63685 | 98.0111 | 14.8912 | 0 | 1.6465 | 0.0022326 | 14.0295 | 16.4177 | 0 | 0 | 0.20937 | 17.9539 | 17.1906 | 0 | 1.5678 | 799.5621 | 13.1448 | 14.658 | 1.0155 | 0.8% | -7.388e-05% | -7.355e-05% | -4.026e-05% | -0.002544% | -0.002626% | 4.207e-05% | -1.935e-05% | -5.521e-05% | -6.742e-05% | -3.672e-05% | 4.77e-05% | 0% | 0.0001397% | 0% | -0.0002058% | -8.222e-05% | 0.0007092% | 0% | 3.575e-05% | -1.648e-05% | -7.147e-05% | -0.0001345% | 1.791e-05% | -0.002166% | 0.001145% | 0.0007549% | -0.0004243% | 0.0009648% | -2.54e-05% | -2.986e-05% | -0.0001125% | -1.087e-05% | 0% | 0.0005191%
Montana | 3651.8307 | 11.4257 | 17517.6026 | 532.4654 | 516.4845 | 12.8779 | 741.9739 | 58.0966 | 11.8716 | 0.55265 | 16.6944 |  | 1.3801 |  | 0.0026705 | 165.4602 | 0.0073247 |  | 1.1877 | 2.0256 | 2.0767 | 15.9524 | 12.1981 | 1.009 | 0.00049789 | 0.0063679 | 0.0073795 | 1.1087 | 532.4654 | 516.4845 | 2.8492 | 2.0701 |  | 0.0011001 | Montana | 0 | 0 | 11.8716 | 58.0967 | 58.0967 | 12.7011 | 0.54318 | 0.09395 | 0.4587 | 16.6944 | 0.0011001 | 0 | 0 | 1.3801 | 0 | 0 | 0 | 0.0005341 | 0.0021364 | 3651.8288 | 15.9808 | 398.3127 | 25.3641 | 0.58931 | 90.6947 | 1.5236 | 126.949 | 11.4723 | 41.5186 | 2.8492 | 0 | 0 | 165.4602 | 165.4602 | 2.0701 | 0.0021242 | 0.0041019 | 140.1407 | 15.2083 | 0.94953 | 1.7376 | 7.4327 | 0 | 0 | 0.39193 | 0.79574 | 0 | 2.0256 | 11.4256 | 0 | 1.0591 | 1.0176 | 753.4464 | 15765.8355 | 1611.6205 | 17517.5967 | 0 | 46.9942 | 1.009 | 0.0004979 | 0.006368 | 0.0073795 | 1.1087 | 0 | 195.4271 | 0.30111 | 0.10588 | 398.3127 | 0.13532 | 0 | 0.0010987 | 0.019626 | 532.4519 | 516.471 | 15.9808 | 0 | 0 | 2.1129 | 0 | 22.6737 | 0 | 0.58931 | 90.6947 | 13.8187 | 0 | 1.5236 | 0.0020659 | 12.8779 | 15.2352 | 0 | 0 | 0.19429 | 16.6607 | 15.9524 | 0 | 1.4549 | 741.9737 | 12.198 | 13.6023 | 1.0155 | 0.8% | -5.091e-05% | -0.0001079% | -3.362e-05% | -0.002542% | -0.002614% | 9.744e-06% | -2.88e-05% | 0.0001615% | -4.4e-05% | -2.075e-05% | -4.399e-05% | 0% | -0.0001038% | 0% | -0.001338% | 3.865e-05% | 0.0007394% | 0% | -0.0001156% | 4.376e-05% | -0.0002018% | -6.216e-05% | -0.0002003% | -0.0003409% | 0.00123% | 0.001685% | -0.0002965% | -0.001063% | -1.882e-05% | -1.219e-05% | -4.544e-05% | -0.0002288% | 0% | -0.001071%
Nebraska | 7350.9125 | 22.9992 | 34690.3617 | 1052.7346 | 1021.1383 | 25.9224 | 1457.8003 | 114.1458 | 23.3248 | 1.0986 | 32.8005 |  | 2.7115 |  | 0.0053089 | 325.0895 | 0.014562 |  | 2.361 | 3.9798 | 4.1284 | 31.3427 | 23.9662 | 1.9871 | 0.00098438 | 0.012576 | 0.014577 | 2.1799 | 1052.7346 | 1021.1383 | 5.598 | 4.0673 |  | 0.002175 | Nebraska | 0 | 0 | 23.3248 | 114.1457 | 114.1457 | 24.9545 | 1.0672 | 0.18677 | 0.91186 | 32.8005 | 0.002175 | 0 | 0 | 2.7115 | 0 | 0 | 0 | 0.0010618 | 0.0042471 | 7350.909 | 31.5962 | 787.5016 | 50.1471 | 1.1651 | 179.3119 | 3.0124 | 249.4237 | 22.5403 | 81.5743 | 5.598 | 0 | 0 | 325.0902 | 325.0902 | 4.0673 | 0.0042228 | 0.0081545 | 277.5231 | 29.8807 | 1.8656 | 3.4139 | 14.6034 | 0 | 0 | 0.77914 | 1.5819 | 0 | 3.9798 | 22.9991 | 0 | 2.1055 | 2.0229 | 1480.3407 | 31221.309 | 3191.5142 | 34690.3463 | 0 | 92.3324 | 1.9871 | 0.00098439 | 0.012576 | 0.014577 | 2.1799 | 0 | 383.9667 | 0.59532 | 0.20933 | 787.5016 | 0.26754 | 0 | 0.0021842 | 0.038803 | 1052.7076 | 1021.1114 | 31.5962 | 0 | 0 | 4.1775 | 0 | 44.8279 | 0 | 1.1651 | 179.3119 | 27.1503 | 0 | 3.0124 | 0.0040845 | 25.9224 | 29.9336 | 0 | 0 | 0.38173 | 32.7344 | 31.3427 | 0 | 2.8585 | 1457.7999 | 23.9662 | 26.7252 | 1.0155 | 0.8% | -4.663e-05% | -0.0001248% | -4.429e-05% | -0.002559% | -0.002633% | -0.000137% | -2.739e-05% | -5.563e-05% | -4.01e-05% | 4.928e-05% | -4.889e-05% | 0% | -6.226e-05% | 0% | -0.0001044% | 0.0002322% | 8.116e-06% | 0% | -5.761e-05% | 0.0001523% | 1.395e-05% | 6.633e-05% | -6.324e-05% | -0.0003229% | 0.00127% | -0.0001074% | -0.001829% | -0.0001072% | -3.169e-05% | -2.828e-05% | -3.323e-06% | 5.651e-05% | 0% | 0.0007086%
Nevada | 831.2682 | 2.6035 | 4025.9077 | 123.0147 | 119.3226 | 2.9344 | 174.4163 | 13.6568 | 2.7907 | 0.12679 | 3.9244 |  | 0.32441 |  | 0.00061261 | 38.8948 | 0.0016803 |  | 0.27247 | 0.47616 | 0.47638 | 3.7499 | 2.8668 | 0.23428 | 0.00011503 | 0.0014732 | 0.0017067 | 0.2594 | 123.0147 | 119.3226 | 0.66976 | 0.48662 |  | 0.00025416 | Nevada | 0 | 0 | 2.7907 | 13.6568 | 13.6568 | 2.9856 | 0.12769 | 0.021554 | 0.10524 | 3.9244 | 0.00025415 | 0 | 0 | 0.32441 | 0 | 0 | 0 | 0.00012252 | 0.00049007 | 831.2681 | 3.6921 | 92.0216 | 5.8598 | 0.13615 | 20.953 | 0.352 | 29.842 | 2.6968 | 9.7598 | 0.66976 | 0 | 0 | 38.8949 | 38.8949 | 0.48662 | 0.00048727 | 0.00094087 | 32.2072 | 3.575 | 0.22321 | 0.40845 | 1.7472 | 0 | 0 | 0.089916 | 0.18256 | 0 | 0.47615 | 2.6035 | 0 | 0.24295 | 0.23342 | 177.113 | 3623.3138 | 370.3828 | 4025.9038 | 0 | 11.047 | 0.23428 | 0.00011502 | 0.0014732 | 0.0017067 | 0.25939 | 0 | 45.9392 | 0.069565 | 0.024461 | 92.0216 | 0.031263 | 0 | 0.00025204 | 0.0045343 | 123.0116 | 119.3195 | 3.6921 | 0 | 0 | 0.48815 | 0 | 5.2383 | 0 | 0.13615 | 20.953 | 3.2484 | 0 | 0.352 | 0.0004773 | 2.9344 | 3.5814 | 0 | 0 | 0.045672 | 3.9165 | 3.75 | 0 | 0.342 | 174.4163 | 2.8668 | 3.1975 | 1.0155 | 0.8% | -6.781e-06% | -0.0003861% | -9.8e-05% | -0.002529% | -0.002613% | 8.198e-05% | 1.245e-05% | 0.0001177% | 3.264e-05% | -5.927e-05% | 2.107e-05% | 0% | -0.0002662% | 0% | -0.002576% | 6.076e-05% | -0.004183% | 0% | 9.225e-05% | -0.0008702% | -0.0001188% | 0.0002271% | 0.0001186% | 0.0007975% | -0.00219% | 0.002153% | -0.0004808% | -0.0007329% | -1.609e-05% | -2.218e-05% | -9.372e-05% | -0.0001034% | 0% | -0.002098%
New Hampshire | 38.6307 | 0.12087 | 307.8918 | 9.1317 | 8.8577 | 0.13623 | 14.4328 | 1.1301 | 0.23092 | 0.0083617 | 0.32474 |  | 0.026845 |  | 4.0406e-05 | 3.2185 | 0.00011072 |  | 0.01797 | 0.039401 | 0.031421 | 0.3103 | 0.23727 | 0.018748 | 8.5388e-06 | 0.00011175 | 0.000129 | 0.021283 | 9.1317 | 8.8577 | 0.055422 | 0.040267 |  | 1.8867e-05 | New Hampshire | 0 | 0 | 0.23092 | 1.1301 | 1.1301 | 0.24706 | 0.010566 | 0.0014215 | 0.0069403 | 0.32474 | 1.8867e-05 | 0 | 0 | 0.026845 | 0 | 0 | 0 | 8.0814e-06 | 3.2326e-05 | 38.6307 | 0.27395 | 6.8311 | 0.43499 | 0.010107 | 1.5554 | 0.02613 | 2.4694 | 0.22316 | 0.80762 | 0.055421 | 0 | 0 | 3.2185 | 3.2185 | 0.040268 | 3.2109e-05 | 6.2001e-05 | 2.4631 | 0.29583 | 0.01847 | 0.033799 | 0.14458 | 0 | 0 | 0.0059301 | 0.01204 | 0 | 0.039401 | 0.12087 | 0 | 0.016025 | 0.015397 | 14.6559 | 277.1016 | 28.326 | 307.8908 | 0 | 0.91412 | 0.018748 | 8.5389e-06 | 0.00011176 | 0.000129 | 0.021284 | 0 | 3.8014 | 0.005164 | 0.0018158 | 6.8311 | 0.0023207 | 0 | 1.6608e-05 | 0.00033658 | 9.1314 | 8.8575 | 0.27395 | 0 | 0 | 0.036237 | 0 | 0.38885 | 0 | 0.010107 | 1.5554 | 0.2688 | 0 | 0.02613 | 3.543e-05 | 0.13623 | 0.29635 | 0 | 0 | 0.0037794 | 0.32408 | 0.3103 | 0 | 0.0283 | 14.4328 | 0.23727 | 0.26459 | 1.0155 | 0.8% | -0.0001503% | 0.0002639% | -0.0003362% | -0.00256% | -0.002637% | -0.0004299% | -9.211e-06% | 0.0004158% | -0.0001209% | -5.153e-05% | -1.225e-07% | 0% | -0.001205% | 0% | 0.001713% | -9.749e-05% | -0.002442% | 0% | 0.0002486% | -0.001646% | -4.772e-05% | -6.019e-05% | -0.0004721% | 0.001122% | 0.0005722% | 0.00147% | 0.002672% | 0.003128% | -4.162e-05% | -4.029e-05% | -0.001885% | 0.0007835% | 0% | 0.001109%
New Jersey | 737.9261 | 2.3088 | 5363.2634 | 157.825 | 153.0899 | 2.6022 | 244.6978 | 19.1598 | 3.9152 | 0.14763 | 5.5057 |  | 0.45514 |  | 0.00071337 | 54.5676 | 0.0019551 |  | 0.31726 | 0.66803 | 0.55474 | 5.261 | 4.0228 | 0.32001 | 0.00014758 | 0.0019244 | 0.0022227 | 0.36154 | 157.825 | 153.0899 | 0.93964 | 0.68271 |  | 0.00032608 | New Jersey | 0 | 0 | 3.9152 | 19.1598 | 19.1598 | 4.1887 | 0.17914 | 0.025096 | 0.12253 | 5.5057 | 0.00032608 | 0 | 0 | 0.45514 | 0 | 0 | 0 | 0.00014267 | 0.00057068 | 737.9251 | 4.7351 | 118.0629 | 7.5181 | 0.17468 | 26.8826 | 0.45162 | 41.8669 | 3.7835 | 13.6926 | 0.93964 | 0 | 0 | 54.5676 | 54.5676 | 0.68271 | 0.00056697 | 0.0010948 | 42.9061 | 5.0156 | 0.31315 | 0.57304 | 2.4513 | 0 | 0 | 0.10469 | 0.21256 | 0 | 0.66802 | 2.3088 | 0 | 0.28292 | 0.27182 | 248.4813 | 4826.938 | 493.4186 | 5363.2627 | 0 | 15.4984 | 0.32001 | 0.00014758 | 0.0019245 | 0.0022227 | 0.36153 | 0 | 64.4504 | 0.089251 | 0.031383 | 118.0629 | 0.040109 | 0 | 0.00029327 | 0.0058174 | 157.821 | 153.0859 | 4.7351 | 0 | 0 | 0.62629 | 0 | 6.7207 | 0 | 0.17468 | 26.8826 | 4.5573 | 0 | 0.45162 | 0.00061237 | 2.6022 | 5.0245 | 0 | 0 | 0.064077 | 5.4946 | 5.261 | 0 | 0.47981 | 244.6978 | 4.0228 | 4.4859 | 1.0155 | 0.8% | -0.00014% | -6.831e-06% | -1.409e-05% | -0.002542% | -0.002622% | -4.714e-05% | -2.256e-05% | -8.731e-05% | 1.402e-05% | -9.642e-05% | -0.0001919% | 0% | 8.21e-05% | 0% | -0.002434% | -7.432e-05% | -0.0008716% | 0% | 8.055e-05% | -0.0003897% | -0.0001482% | 8.943e-05% | 0.0001664% | -0.001833% | 0.002025% | 0.0024% | 2.367e-05% | -0.0006099% | 2.722e-06% | 1.809e-06% | 0.0001651% | 0.0002484% | 0% | -0.001397%
New Mexico | 3811.43 | 11.925 | 18107.8658 | 550.6375 | 534.1111 | 13.4407 | 764.8128 | 59.8848 | 12.237 | 0.57313 | 17.2083 |  | 1.4226 |  | 0.0027695 | 170.5532 | 0.0075964 |  | 1.2317 | 2.0879 | 2.1537 | 16.4435 | 12.5735 | 1.0413 | 0.00051488 | 0.0065815 | 0.0076278 | 1.1433 | 550.6375 | 534.1111 | 2.9369 | 2.1338 |  | 0.0011377 | New Mexico | 0 | 0 | 12.237 | 59.8849 | 59.8849 | 13.092 | 0.5599 | 0.097432 | 0.4757 | 17.2083 | 0.0011377 | 0 | 0 | 1.4225 | 0 | 0 | 0 | 0.00055393 | 0.0022156 | 3811.428 | 16.5264 | 411.9064 | 26.2297 | 0.60942 | 93.7899 | 1.5756 | 130.8567 | 11.8254 | 42.7966 | 2.9369 | 0 | 0 | 170.5534 | 170.5534 | 2.1338 | 0.0022029 | 0.004254 | 144.8627 | 15.6764 | 0.97875 | 1.791 | 7.6615 | 0 | 0 | 0.40646 | 0.82524 | 0 | 2.0879 | 11.925 | 0 | 1.0984 | 1.0553 | 776.6379 | 16297.0665 | 1665.9248 | 18107.854 | 0 | 48.4407 | 1.0413 | 0.00051488 | 0.0065816 | 0.0076276 | 1.1433 | 0 | 201.4423 | 0.31139 | 0.10949 | 411.9064 | 0.13994 | 0 | 0.0011395 | 0.020296 | 550.6234 | 534.0971 | 16.5264 | 0 | 0 | 2.185 | 0 | 23.4475 | 0 | 0.60942 | 93.7899 | 14.244 | 0 | 1.5756 | 0.0021364 | 13.4407 | 15.7042 | 0 | 0 | 0.20027 | 17.1736 | 16.4435 | 0 | 1.4997 | 764.8124 | 12.5735 | 14.021 | 1.0155 | 0.8% | -5.186e-05% | -0.000174% | -6.538e-05% | -0.002554% | -0.002626% | -8.786e-05% | -4.503e-05% | 1.826e-05% | -7.244e-05% | 3.848e-05% | -1.735e-05% | 0% | -0.0002055% | 0% | -0.0003302% | 0.0001158% | 0.0002299% | 0% | 9.059e-05% | -8.328e-05% | -8.775e-06% | -6.363e-05% | 4.93e-05% | 0.001045% | 0.0002076% | 0.0008857% | -0.002788% | -0.0003444% | -2.588e-05% | -1.957e-05% | -7.445e-06% | -0.0001088% | 0% | -0.0001705%
New York | 2095.5679 | 6.5565 | 11820.3525 | 355.8713 | 345.1923 | 7.3899 | 520.4721 | 40.753 | 8.3276 | 0.3533 | 11.7106 |  | 0.96808 |  | 0.0017073 | 116.0653 | 0.0046811 |  | 0.75927 | 1.4209 | 1.3276 | 11.1902 | 8.5566 | 0.69512 | 0.00033277 | 0.0042926 | 0.0049672 | 0.77366 | 355.8713 | 345.1923 | 1.9986 | 1.4521 |  | 0.00073526 | New York | 0 | 0 | 8.3275 | 40.753 | 40.753 | 8.9094 | 0.38102 | 0.060061 | 0.29324 | 11.7106 | 0.00073526 | 0 | 0 | 0.96808 | 0 | 0 | 0 | 0.00034146 | 0.0013658 | 2095.5669 | 10.679 | 266.2122 | 16.9521 | 0.39386 | 60.6158 | 1.0183 | 89.0508 | 8.0475 | 29.1242 | 1.9986 | 0 | 0 | 116.0652 | 116.0652 | 1.4521 | 0.0013575 | 0.0026214 | 94.5627 | 10.6682 | 0.66606 | 1.2189 | 5.2138 | 0 | 0 | 0.25056 | 0.50871 | 0 | 1.4209 | 6.5565 | 0 | 0.67709 | 0.65054 | 528.5198 | 10638.3135 | 1087.4719 | 11820.3481 | 0 | 32.965 | 0.69512 | 0.00033277 | 0.0042926 | 0.0049672 | 0.77366 | 0 | 137.0864 | 0.20125 | 0.070764 | 266.2122 | 0.09044 | 0 | 0.00070218 | 0.013117 | 355.8622 | 345.1832 | 10.679 | 0 | 0 | 1.4122 | 0 | 15.1539 | 0 | 0.39386 | 60.6158 | 9.6934 | 0 | 1.0183 | 0.0013808 | 7.3898 | 10.687 | 0 | 0 | 0.13629 | 11.687 | 11.1901 | 0 | 1.0205 | 520.4719 | 8.5565 | 9.5416 | 1.0155 | 0.8% | -4.75e-05% | -9.865e-05% | -3.792e-05% | -0.002563% | -0.00264% | -0.0003365% | -4.704e-05% | 5.595e-05% | -9.491e-05% | -4.075e-06% | -0.0001093% | 0% | -0.0001138% | 0% | 0.0008848% | -4.896e-05% | -7.413e-05% | 0% | -3.254e-05% | 0.0003285% | -3.14e-05% | -4.419e-05% | -0.0001517% | 0.0001063% | 0.001964% | -0.0007169% | -4.918e-05% | 9.358e-05% | -3.263e-05% | -3.157e-05% | -0.0001176% | 0.0001922% | 0% | 0.0007273%
North Carolina | 1033.8304 | 3.235 | 5319.6497 | 162.3061 | 157.4352 | 3.6459 | 231.4497 | 18.1225 | 3.7032 | 0.16414 | 5.2076 |  | 0.4305 |  | 0.00079313 | 51.6133 | 0.0021751 |  | 0.35278 | 0.63186 | 0.61686 | 4.9762 | 3.8036 | 0.31311 | 0.00015177 | 0.0019508 | 0.0022581 | 0.34558 | 162.3061 | 157.4352 | 0.88877 | 0.64574 |  | 0.00033534 | North Carolina | 0 | 0 | 3.7032 | 18.1225 | 18.1225 | 3.9619 | 0.16944 | 0.027904 | 0.13624 | 5.2076 | 0.00033534 | 0 | 0 | 0.4305 | 0 | 0 | 0 | 0.00015863 | 0.0006345 | 1033.8292 | 4.871 | 121.4139 | 7.7315 | 0.17963 | 27.6456 | 0.46443 | 39.6002 | 3.5787 | 12.9512 | 0.88877 | 0 | 0 | 51.6133 | 51.6133 | 0.64575 | 0.00063078 | 0.001218 | 42.5573 | 4.744 | 0.29619 | 0.54201 | 2.3185 | 0 | 0 | 0.11642 | 0.23636 | 0 | 0.63186 | 3.235 | 0 | 0.3146 | 0.30226 | 235.0284 | 4787.6872 | 489.4069 | 5319.6514 | 0 | 14.6593 | 0.31311 | 0.00015177 | 0.0019508 | 0.0022581 | 0.34558 | 0 | 60.9611 | 0.091785 | 0.032274 | 121.4139 | 0.041248 | 0 | 0.00032626 | 0.0059825 | 162.302 | 157.431 | 4.871 | 0 | 0 | 0.64407 | 0 | 6.9114 | 0 | 0.17963 | 27.6456 | 4.3106 | 0 | 0.46443 | 0.00062974 | 3.6459 | 4.7525 | 0 | 0 | 0.060606 | 5.1971 | 4.9762 | 0 | 0.45383 | 231.4496 | 3.8036 | 4.2431 | 1.0155 | 0.8% | -0.0001186% | -0.000215% | 3.254e-05% | -0.002561% | -0.002643% | 0.0001779% | -2.742e-05% | 6.83e-05% | -5.781e-05% | -0.0001329% | 0.0001032% | 0% | 0.0003836% | 0% | -0.0006744% | 8.452e-05% | -0.0005134% | 0% | -9.014e-06% | -0.0001021% | -5.912e-05% | 4.129e-05% | -0.0001378% | 0.0009212% | -0.0003764% | 0.0007022% | -0.0005806% | -0.0003419% | -4.401e-05% | -4.742e-05% | 0.0003522% | 0.0001559% | 0% | 0.0007935%
North Dakota | 2121.4434 | 6.6375 | 10350.9498 | 314.2724 | 304.8404 | 7.4811 | 440.3469 | 34.4792 | 7.0455 | 0.3246 | 9.9078 |  | 0.81905 |  | 0.0015686 | 98.1974 | 0.0043021 |  | 0.6976 | 1.2021 | 1.2198 | 9.4675 | 7.2393 | 0.59756 | 0.00029387 | 0.0037621 | 0.004359 | 0.65761 | 314.2724 | 304.8404 | 1.6909 | 1.2286 |  | 0.00064931 | North Dakota | 0 | 0 | 7.0455 | 34.4791 | 34.4791 | 7.5378 | 0.32237 | 0.055183 | 0.26942 | 9.9078 | 0.00064932 | 0 | 0 | 0.81905 | 0 | 0 | 0 | 0.00031372 | 0.0012549 | 2121.4433 | 9.4321 | 235.0928 | 14.9704 | 0.34782 | 53.5299 | 0.89928 | 75.3417 | 6.8086 | 24.6404 | 1.6909 | 0 | 0 | 98.1973 | 98.1973 | 1.2286 | 0.0012476 | 0.0024092 | 82.8075 | 9.0258 | 0.56353 | 1.0312 | 4.4111 | 0 | 0 | 0.23021 | 0.46739 | 0 | 1.2021 | 6.6375 | 0 | 0.62209 | 0.59769 | 447.1554 | 9315.8486 | 952.2884 | 10350.9445 | 0 | 27.8901 | 0.59756 | 0.00029387 | 0.003762 | 0.004359 | 0.65762 | 0 | 115.982 | 0.17772 | 0.062492 | 235.0928 | 0.079868 | 0 | 0.00064533 | 0.011584 | 314.2643 | 304.8323 | 9.4321 | 0 | 0 | 1.2471 | 0 | 13.3825 | 0 | 0.34782 | 53.5299 | 8.2011 | 0 | 0.89928 | 0.0012194 | 7.4811 | 9.0419 | 0 | 0 | 0.11531 | 9.8878 | 9.4674 | 0 | 0.86344 | 440.3466 | 7.2393 | 8.0727 | 1.0155 | 0.8% | -5.825e-06% | -0.000121% | -5.096e-05% | -0.002564% | -0.002648% | -1.084e-07% | -5.198e-05% | -0.0002392% | -0.0001288% | -0.0001144% | 3.345e-05% | 0% | 8.977e-05% | 0% | 0.001169% | -4.696e-05% | -0.0003385% | 0% | 8.593e-05% | -0.0002067% | -7.768e-05% | -9.876e-05% | -0.0001535% | 0.00118% | 0.0008582% | -0.001017% | 0.000353% | 0.0007583% | -4.378e-05% | -4.953e-05% | 3.36e-05% | 0.0002235% | 0% | 0.001257%
Ohio | 4274.504 | 13.3738 | 20757.1658 | 628.9134 | 610.0381 | 15.0737 | 879.2252 | 68.8433 | 14.0676 | 0.65089 | 19.7826 |  | 1.6354 |  | 0.0031453 | 196.0672 | 0.0086267 |  | 1.3988 | 2.4003 | 2.4459 | 18.9033 | 14.4545 | 1.1941 | 0.00058808 | 0.0075256 | 0.0087203 | 1.3134 | 628.9134 | 610.0381 | 3.3762 | 2.453 |  | 0.0012994 | Ohio | 0 | 0 | 14.0676 | 68.8433 | 68.8433 | 15.0505 | 0.64366 | 0.11065 | 0.54024 | 19.7826 | 0.0012994 | 0 | 0 | 1.6354 | 0 | 0 | 0 | 0.00062906 | 0.0025162 | 4274.5023 | 18.8753 | 470.4612 | 29.9583 | 0.69605 | 107.1226 | 1.7996 | 150.4322 | 13.5945 | 49.1989 | 3.3762 | 0 | 0 | 196.0671 | 196.0671 | 2.453 | 0.0025017 | 0.0048309 | 166.0574 | 18.0216 | 1.1252 | 2.059 | 8.8076 | 0 | 0 | 0.46161 | 0.9372 | 0 | 2.4003 | 13.3738 | 0 | 1.2474 | 1.1985 | 892.8193 | 18681.4401 | 1909.6587 | 20757.1562 | 0 | 55.6873 | 1.1941 | 0.00058808 | 0.0075257 | 0.0087202 | 1.3133 | 0 | 231.5776 | 0.35565 | 0.12506 | 470.4612 | 0.15983 | 0 | 0.001294 | 0.023181 | 628.8972 | 610.0219 | 18.8753 | 0 | 0 | 2.4957 | 0 | 26.7807 | 0 | 0.69605 | 107.1226 | 16.3748 | 0 | 1.7996 | 0.0024402 | 15.0737 | 18.0535 | 0 | 0 | 0.23023 | 19.7426 | 18.9033 | 0 | 1.724 | 879.2246 | 14.4544 | 16.1185 | 1.0155 | 0.8% | -4.119e-05% | -6.995e-05% | -4.624e-05% | -0.002568% | -0.002644% | -9.236e-05% | -6.344e-05% | -8.91e-05% | -9.188e-05% | -0.0001267% | -1.622e-06% | 0% | -4.763e-05% | 0% | 9.971e-05% | -2.849e-05% | -7.939e-05% | 0% | -5.431e-05% | 0.0001772% | -0.0001561% | -0.0001213% | -0.0001246% | -0.0003633% | 0.0001142% | 0.0001064% | -0.000571% | -0.0008777% | -4.934e-05% | -4.759e-05% | -0.0001635% | 0.000186% | 0% | 0.000116%
Oklahoma | 2791.7994 | 8.7348 | 13492.5458 | 408.6007 | 396.3375 | 9.8451 | 570.2006 | 44.6467 | 9.1232 | 0.42355 | 12.8295 |  | 1.0606 |  | 0.0020467 | 127.1547 | 0.0056137 |  | 0.91024 | 1.5566 | 1.5916 | 12.2593 | 9.3741 | 0.77496 | 0.00038207 | 0.0048878 | 0.0056641 | 0.85192 | 408.6007 | 396.3375 | 2.1896 | 1.5909 |  | 0.0008442 | Oklahoma | 0 | 0 | 9.1232 | 44.6467 | 44.6467 | 9.7606 | 0.41743 | 0.072004 | 0.35155 | 12.8295 | 0.0008442 | 0 | 0 | 1.0606 | 0 | 0 | 0 | 0.00040935 | 0.0016374 | 2791.7971 | 12.2632 | 305.6554 | 19.4637 | 0.45222 | 69.5968 | 1.1692 | 97.5592 | 8.8164 | 31.9067 | 2.1896 | 0 | 0 | 127.1547 | 127.1547 | 1.5909 | 0.0016279 | 0.0031436 | 107.9403 | 11.6875 | 0.7297 | 1.3353 | 5.712 | 0 | 0 | 0.30038 | 0.60986 | 0 | 1.5566 | 8.7348 | 0 | 0.81172 | 0.77989 | 579.0169 | 12143.2846 | 1241.3146 | 13492.5395 | 0 | 36.1146 | 0.77496 | 0.00038207 | 0.0048879 | 0.005664 | 0.85192 | 0 | 150.184 | 0.23106 | 0.081249 | 305.6554 | 0.10384 | 0 | 0.00084204 | 0.015061 | 408.5903 | 396.3271 | 12.2632 | 0 | 0 | 1.6214 | 0 | 17.3992 | 0 | 0.45222 | 69.5968 | 10.6195 | 0 | 1.1692 | 0.0015853 | 9.8451 | 11.7081 | 0 | 0 | 0.14931 | 12.8036 | 12.2593 | 0 | 1.1181 | 570.2004 | 9.3741 | 10.4532 | 1.0155 | 0.8% | -8.125e-05% | -6.145e-05% | -4.689e-05% | -0.002561% | -0.002638% | -7.97e-05% | -4.007e-05% | -3.54e-05% | -0.0001354% | -9.954e-05% | -4.199e-05% | 0% | -0.0001872% | 0% | -0.0008158% | -2.782e-05% | -0.0006702% | 0% | -0.0001217% | -0.000309% | 5.727e-05% | 5.095e-06% | -7.376e-05% | -7.114e-05% | 3.79e-05% | 0.0007624% | -0.001619% | -8.811e-05% | -4.012e-05% | -3.843e-05% | 0.0001107% | 0.0003628% | 0% | -2.978e-05%
Oregon | 1128.6581 | 3.5313 | 5724.4016 | 173.6373 | 168.4263 | 3.9801 | 246.3734 | 19.291 | 3.942 | 0.17733 | 5.5434 |  | 0.45825 |  | 0.00085692 | 54.9413 | 0.0023501 |  | 0.3811 | 0.6726 | 0.66637 | 5.297 | 4.0504 | 0.33276 | 0.00016236 | 0.0020832 | 0.0024128 | 0.36742 | 173.6373 | 168.4263 | 0.94607 | 0.68738 |  | 0.00035875 | Oregon | 0 | 0 | 3.942 | 19.291 | 19.291 | 4.2174 | 0.18037 | 0.030147 | 0.14719 | 5.5434 | 0.00035875 | 0 | 0 | 0.45825 | 0 | 0 | 0 | 0.00017138 | 0.00068554 | 1128.6578 | 5.2111 | 129.8903 | 8.2712 | 0.19217 | 29.5756 | 0.49686 | 42.1536 | 3.8094 | 13.7863 | 0.94607 | 0 | 0 | 54.9412 | 54.9412 | 0.68738 | 0.00068152 | 0.001316 | 45.7952 | 5.0499 | 0.31529 | 0.57696 | 2.468 | 0 | 0 | 0.12576 | 0.25534 | 0 | 0.6726 | 3.5313 | 0 | 0.33985 | 0.32652 | 250.1828 | 5151.9593 | 526.6454 | 5724.3999 | 0 | 15.6045 | 0.33276 | 0.00016236 | 0.0020832 | 0.0024127 | 0.36742 | 0 | 64.8917 | 0.098193 | 0.034527 | 129.8903 | 0.044128 | 0 | 0.0003525 | 0.0064002 | 173.6329 | 168.4219 | 5.2111 | 0 | 0 | 0.68903 | 0 | 7.3939 | 0 | 0.19217 | 29.5756 | 4.5885 | 0 | 0.49686 | 0.00067373 | 3.9801 | 5.0589 | 0 | 0 | 0.064515 | 5.5322 | 5.297 | 0 | 0.48309 | 246.3733 | 4.0504 | 4.5167 | 1.0155 | 0.8% | -2.466e-05% | -0.0001017% | -2.986e-05% | -0.002546% | -0.00262% | 3.255e-05% | -3.454e-05% | -0.0001043% | -0.0002426% | -3.143e-05% | -9.434e-05% | 0% | -0.0002087% | 0% | -0.0002921% | -8.237e-05% | -0.001192% | 0% | -6.537e-05% | -0.0002116% | 5.724e-05% | 7.443e-05% | 0.0002455% | 0.0008859% | 0.0008746% | 0.0008568% | -0.001339% | 0.0001225% | -2.547e-05% | -2.142e-05% | -0.0005761% | -0.0001861% | 0% | -0.0004%
Pennsylvania | 2560.846 | 8.0122 | 12887.3628 | 390.6665 | 378.9421 | 9.0306 | 552.85 | 43.2882 | 8.8456 | 0.39994 | 12.4391 |  | 1.0283 |  | 0.0019326 | 123.2856 | 0.0053002 |  | 0.8595 | 1.5093 | 1.5029 | 11.8863 | 9.0889 | 0.74743 | 0.0003653 | 0.0046847 | 0.0054264 | 0.82472 | 390.6665 | 378.9421 | 2.1229 | 1.5425 |  | 0.00080715 | Pennsylvania | 0 | 0 | 8.8456 | 43.2882 | 43.2882 | 9.4636 | 0.40473 | 0.06799 | 0.33195 | 12.4391 | 0.00080715 | 0 | 0 | 1.0283 | 0 | 0 | 0 | 0.00038653 | 0.0015461 | 2560.8448 | 11.7245 | 292.24 | 18.6095 | 0.43237 | 66.5423 | 1.1179 | 94.5908 | 8.5481 | 30.9359 | 2.1229 | 0 | 0 | 123.2854 | 123.2854 | 1.5425 | 0.0015371 | 0.0029682 | 103.0989 | 11.3318 | 0.70749 | 1.2947 | 5.5382 | 0 | 0 | 0.28363 | 0.57586 | 0 | 1.5093 | 8.0123 | 0 | 0.76647 | 0.73641 | 561.3978 | 11598.6224 | 1185.6364 | 12887.3578 | 0 | 35.0157 | 0.74744 | 0.0003653 | 0.0046848 | 0.0054264 | 0.82473 | 0 | 145.614 | 0.22092 | 0.077683 | 292.24 | 0.099283 | 0 | 0.00079503 | 0.0144 | 390.6566 | 378.9321 | 11.7245 | 0 | 0 | 1.5502 | 0 | 16.6356 | 0 | 0.43237 | 66.5423 | 10.2964 | 0 | 1.1179 | 0.0015157 | 9.0306 | 11.3519 | 0 | 0 | 0.14477 | 12.414 | 11.8863 | 0 | 1.084 | 552.8499 | 9.0888 | 10.1352 | 1.0155 | 0.8% | -4.658e-05% | 6.669e-05% | -3.882e-05% | -0.002549% | -0.00263% | -0.000173% | -2.652e-05% | 7.518e-05% | -0.000132% | 9.326e-05% | 6.674e-05% | 0% | -0.0001858% | 0% | -0.0001959% | -0.0001466% | 0.0008108% | 0% | -6.331e-06% | -0.0001579% | -1.202e-05% | 0.0001344% | -0.0001309% | 0.001238% | 0.0008695% | 0.0008504% | 0.000216% | 0.001561% | -2.682e-05% | -3.027e-05% | 0.0001599% | -5.526e-05% | 0% | 0.0004786%
Rhode Island | 6.5797 | 0.020586 | 53.0224 | 1.5518 | 1.5052 | 0.023203 | 2.4528 | 0.19205 | 0.039244 | 0.001421 | 0.055188 |  | 0.0045622 |  | 6.8665e-06 | 0.54697 | 1.8815e-05 |  | 0.0030537 | 0.0066961 | 0.0053396 | 0.052735 | 0.040324 | 0.0031861 | 1.4511e-06 | 1.8992e-05 | 2.1922e-05 | 0.0036169 | 1.5518 | 1.5052 | 0.0094187 | 0.0068433 |  | 3.2062e-06 | Rhode Island | 0 | 0 | 0.039245 | 0.19205 | 0.19205 | 0.041986 | 0.0017956 | 0.00024156 | 0.0011794 | 0.055188 | 3.2061e-06 | 0 | 0 | 0.0045622 | 0 | 0 | 0 | 1.3734e-06 | 5.4933e-06 | 6.5796 | 0.046554 | 1.1609 | 0.073921 | 0.0017175 | 0.26432 | 0.0044405 | 0.41967 | 0.037925 | 0.13725 | 0.0094192 | 0 | 0 | 0.54697 | 0.54697 | 0.0068433 | 5.4565e-06 | 1.0537e-05 | 0.42418 | 0.050275 | 0.0031389 | 0.005744 | 0.024571 | 0 | 0 | 0.0010077 | 0.002046 | 0 | 0.0066962 | 0.020586 | 0 | 0.0027232 | 0.0026164 | 2.4907 | 47.72 | 4.8781 | 53.0223 | 0 | 0.15535 | 0.003186 | 1.4511e-06 | 1.8991e-05 | 2.1921e-05 | 0.0036169 | 0 | 0.64603 | 0.00087755 | 0.00030856 | 1.1609 | 0.00039437 | 0 | 2.8223e-06 | 5.72e-05 | 1.5518 | 1.5052 | 0.046554 | 0 | 0 | 0.0061579 | 0 | 0.06608 | 0 | 0.0017175 | 0.26432 | 0.045681 | 0 | 0.0044405 | 6.021e-06 | 0.023203 | 0.050362 | 0 | 0 | 0.00064228 | 0.055077 | 0.052736 | 0 | 0.0048096 | 2.4528 | 0.040323 | 0.044965 | 1.0155 | 0.8% | -0.0005356% | -0.0003896% | -0.000233% | -0.001825% | -0.001872% | 0.002637% | -5.155e-06% | -7.969e-05% | 0.000392% | -0.0002615% | 0.0005019% | 0% | 0.0004962% | 0% | 0.002834% | -0.0001211% | 0.001138% | 0% | -0.0001166% | 0.001442% | 7.714e-05% | 0.001937% | -0.002257% | -0.003152% | 0.001318% | -0.0005605% | -0.002727% | -0.001429% | 0.000705% | 0.0007358% | 0.005377% | 0.0008206% | 0% | -0.0005657%
South Carolina | 735.2984 | 2.3006 | 3633.3527 | 111.5147 | 108.168 | 2.593 | 157.4172 | 12.3258 | 2.5187 | 0.11441 | 3.5419 |  | 0.2928 |  | 0.00055288 | 35.104 | 0.0015163 |  | 0.24588 | 0.42975 | 0.42994 | 3.3845 | 2.5879 | 0.21302 | 0.00010427 | 0.0013366 | 0.0015484 | 0.23489 | 111.5147 | 108.168 | 0.60448 | 0.43919 |  | 0.0002304 | South Carolina | 0 | 0 | 2.5187 | 12.3258 | 12.3258 | 2.6947 | 0.11524 | 0.01945 | 0.094962 | 3.5419 | 0.00023039 | 0 | 0 | 0.2928 | 0 | 0 | 0 | 0.00011058 | 0.0004423 | 735.2985 | 3.3467 | 83.4191 | 5.312 | 0.12342 | 18.9943 | 0.3191 | 26.9335 | 2.434 | 8.8086 | 0.60448 | 0 | 0 | 35.1041 | 35.1041 | 0.4392 | 0.00043973 | 0.00084912 | 29.0668 | 3.2266 | 0.20145 | 0.36864 | 1.5769 | 0 | 0 | 0.081141 | 0.16474 | 0 | 0.42975 | 2.3006 | 0 | 0.21927 | 0.21067 | 159.8511 | 3270.0172 | 334.2685 | 3633.3525 | 0 | 9.9703 | 0.21302 | 0.00010427 | 0.0013366 | 0.0015484 | 0.23489 | 0 | 41.4618 | 0.063062 | 0.022174 | 83.4191 | 0.02834 | 0 | 0.00022745 | 0.0041104 | 111.5119 | 108.1652 | 3.3467 | 0 | 0 | 0.44252 | 0 | 4.7486 | 0 | 0.12342 | 18.9943 | 2.9318 | 0 | 0.3191 | 0.00043267 | 2.593 | 3.2323 | 0 | 0 | 0.041221 | 3.5347 | 3.3845 | 0 | 0.30867 | 157.4171 | 2.5879 | 2.8859 | 1.0155 | 0.8% | 1.053e-05% | 2.07e-05% | -5.362e-06% | -0.002551% | -0.002627% | -9.761e-06% | -2.664e-05% | 0.0002215% | 5.491e-05% | -7.501e-05% | -0.0001742% | 0% | 0.000939% | 0% | 6.795e-05% | 0.0001728% | 0.0005205% | 0% | 0.0001222% | 0.0001146% | -0.0001209% | 7.704e-05% | -2.179e-05% | 8.823e-06% | 0.001027% | -0.0001201% | 0.0002641% | 0.0003233% | -3.74e-05% | -3.554e-05% | -0.0004125% | 0.0005359% | 0% | -0.001437%
South Dakota | 477.27 | 1.4933 | 2505.0981 | 75.2937 | 73.0341 | 1.6831 | 107.7308 | 8.4353 | 1.7237 | 0.076312 | 2.4239 |  | 0.20038 |  | 0.00036876 | 24.024 | 0.0010113 |  | 0.164 | 0.29411 | 0.28676 | 2.3162 | 1.7711 | 0.14505 | 7.0405e-05 | 0.00090466 | 0.0010475 | 0.16052 | 75.2937 | 73.0341 | 0.41369 | 0.30057 |  | 0.00015556 | South Dakota | 0 | 0 | 1.7237 | 8.4353 | 8.4353 | 1.8441 | 0.078867 | 0.012973 | 0.063339 | 2.4239 | 0.00015556 | 0 | 0 | 0.20038 | 0 | 0 | 0 | 7.3752e-05 | 0.00029501 | 477.2688 | 2.2596 | 56.3239 | 3.5866 | 0.083332 | 12.8248 | 0.21545 | 18.4324 | 1.6657 | 6.0283 | 0.41368 | 0 | 0 | 24.024 | 24.024 | 0.30057 | 0.00029327 | 0.00056631 | 20.0408 | 2.2082 | 0.13787 | 0.25228 | 1.0792 | 0 | 0 | 0.05412 | 0.10988 | 0 | 0.2941 | 1.4933 | 0 | 0.14625 | 0.14052 | 109.3965 | 2254.5876 | 230.4683 | 2505.0967 | 0 | 6.8233 | 0.14505 | 7.0404e-05 | 0.00090467 | 0.0010475 | 0.16052 | 0 | 28.3749 | 0.042579 | 0.014972 | 56.3239 | 0.019135 | 0 | 0.00015169 | 0.0027753 | 75.2918 | 73.0322 | 2.2596 | 0 | 0 | 0.29878 | 0 | 3.2062 | 0 | 0.083332 | 12.8248 | 2.0064 | 0 | 0.21545 | 0.00029214 | 1.6831 | 2.2121 | 0 | 0 | 0.028209 | 2.419 | 2.3162 | 0 | 0.21124 | 107.7307 | 1.7711 | 1.975 | 1.0155 | 0.8% | -0.0002511% | 0.0002456% | -5.613e-05% | -0.002517% | -0.002592% | -0.0001307% | -7.263e-05% | -0.0002275% | -0.0002311% | 4.317e-06% | 1.83e-05% | 0% | 0.0001137% | 0% | -0.0005104% | -2.699e-05% | 0.0004621% | 0% | 3.97e-05% | -0.0004085% | 0.000405% | -8.373e-05% | -0.0008275% | -0.001508% | -0.001232% | 0.001106% | 0.0002431% | 0.001694% | -9.28e-06% | -7.377e-06% | -0.0003371% | 1.776e-05% | 0% | 0.0005695%
Tennessee | 1746.952 | 5.4658 | 8462.5086 | 256.3889 | 248.694 | 6.1605 | 358.1257 | 28.0412 | 5.73 | 0.26555 | 8.0578 |  | 0.66611 |  | 0.0012832 | 79.862 | 0.0035195 |  | 0.57068 | 0.97768 | 0.99787 | 7.6997 | 5.8876 | 0.48655 | 0.00023974 | 0.0030675 | 0.0035546 | 0.53501 | 256.3889 | 248.694 | 1.3752 | 0.99917 |  | 0.00052972 | Tennessee | 0 | 0 | 5.73 | 28.0412 | 28.0412 | 6.1304 | 0.26218 | 0.045144 | 0.22041 | 8.0578 | 0.00052973 | 0 | 0 | 0.66611 | 0 | 0 | 0 | 0.00025664 | 0.0010266 | 1746.9512 | 7.6949 | 191.7927 | 12.2131 | 0.28376 | 43.6707 | 0.73365 | 61.274 | 5.5373 | 20.0396 | 1.3752 | 0 | 0 | 79.862 | 79.862 | 0.99917 | 0.0010206 | 0.0019709 | 67.7001 | 7.3405 | 0.4583 | 0.83866 | 3.5875 | 0 | 0 | 0.18833 | 0.38236 | 0 | 0.97768 | 5.4658 | 0 | 0.50892 | 0.48896 | 363.6628 | 7616.2541 | 778.551 | 8462.5051 | 0 | 22.6826 | 0.48655 | 0.00023974 | 0.0030675 | 0.0035547 | 0.53501 | 0 | 94.3258 | 0.14499 | 0.050982 | 191.7927 | 0.065158 | 0 | 0.00052793 | 0.0094503 | 256.3823 | 248.6874 | 7.6949 | 0 | 0 | 1.0174 | 0 | 10.9176 | 0 | 0.28376 | 43.6707 | 6.6698 | 0 | 0.73365 | 0.00099478 | 6.1605 | 7.3535 | 0 | 0 | 0.093778 | 8.0416 | 7.6997 | 0 | 0.70222 | 358.1256 | 5.8876 | 6.5654 | 1.0155 | 0.8% | -4.081e-05% | -2.739e-05% | -4.186e-05% | -0.002565% | -0.002648% | -0.0001053% | -3.464e-05% | -0.0001345% | -9.472e-05% | 1.885e-05% | -5.337e-05% | 0% | 0.0001669% | 0% | 3.938e-06% | -9.982e-05% | -0.0002019% | 0% | -9.832e-05% | -1.38e-05% | 1.113e-05% | -0.0001015% | -2.114e-05% | -0.001389% | 0.0001462% | -0.001476% | 0.002626% | -0.0001845% | -3.495e-05% | -4.026e-05% | -0.0001704% | 0.0002552% | 0% | 0.002082%
Texas | 10155.3168 | 31.7435 | 39257.646 | 1102.6471 | 1069.5677 | 35.9482 | 1655.4876 | 4.3744 | 0.88791 | 0.029631 | 1.184 | 0.029997 | 0.15185 | 0.029997 | 0.00017774 | 12.1429 | 0.030384 | 0.089991 | 0.065042 | 1.8843 | 0.11692 | 6.2208 | 8.5336 | 0.47572 | 0.0010311 | 0.021138 | 0.014809 | 0.41316 | 1102.6471 | 1069.5677 | 3.4038 | 8.9685 | 3.3706 | 0.004743 | Texas | 0 | 0 | 0.88791 | 4.3744 | 4.3744 | 41.5806 | 1.7783 | 0.0050373 | 0.024594 | 1.184 | 0.0047429 | 0.018298 | 0.011699 | 0.15185 | 0.018598 | 0.011399 | 0 | 3.5549e-05 | 0.0001422 | 10155.3133 | 33.0794 | 824.8503 | 52.5253 | 1.2204 | 187.8161 | 3.1552 | 415.604 | 37.5579 | 135.9232 | 3.4038 | 0 | 0 | 12.1429 | 12.1429 | 8.9685 | 0.0088114 | 0.017015 | 314.061 | 49.7887 | 3.1085 | 5.6884 | 24.3331 | 0.010799 | 0.079192 | 0.021464 | 0.043578 | 0 | 1.8843 | 31.7434 | 0 | 0.059631 | 0.057293 | 1693.0417 | 35331.8627 | 3611.7032 | 39257.6269 | 0 | 153.8491 | 0.47571 | 0.0010311 | 0.021139 | 0.014809 | 0.41316 | 0 | 639.7862 | 0.62356 | 0.21926 | 824.8503 | 0.28023 | 0 | 0.0045576 | 0.040644 | 1102.6189 | 1069.5395 | 33.0794 | 0 | 0 | 4.3756 | 0 | 46.954 | 0 | 1.2204 | 187.8161 | 45.2394 | 0 | 3.1552 | 0.0042782 | 35.9482 | 49.8769 | 3.3706 | 0 | 0.63607 | 54.5436 | 6.2208 | 0 | 4.763 | 1655.4872 | 8.5336 | 44.531 | 1.0227 | 0.8% | -3.444e-05% | -0.0001677% | -4.866e-05% | -0.002554% | -0.00263% | -5.862e-05% | -2.719e-05% | 8.343e-05% | -5.235e-05% | -0.0002534% | -0.0002422% | -1.687e-05% | 0.001404% | 0.0002097% | 0.0004201% | -5.159e-05% | -0.0001295% | -9.002e-05% | -0.0001096% | -2.634e-06% | -6.423e-05% | 7.414e-05% | -6.172e-06% | -0.0007541% | -0.000376% | 0.0004397% | -0.001041% | -0.000192% | -3.406e-05% | -3.201e-05% | 0.000226% | 1.926e-05% | 0.0003012% | -0.001131%
Utah | 1292.7991 | 4.0433 | 5588.3699 | 270.2848 | 269.5845 | 4.5577 | 225.5239 | 17.6585 | 3.6084 | 0.28352 | 5.0743 |  | 0.41947 |  | 0.001368 | 50.2918 | 0.0037541 |  | 0.6091 | 0.61568 | 1.0636 | 4.8488 | 3.7001 | 0.53653 | 0.00025988 | 0.0033439 | 0.0038706 | 0.44218 | 270.2848 | 269.5845 | 0.86601 | 0.62921 |  | 0.00057421 | Utah | 0 | 0 | 3.6084 | 17.6585 | 17.6585 | 3.8605 | 0.1651 | 0.048198 | 0.23532 | 5.0743 | 0.00057422 | 0 | 0 | 0.41947 | 0 | 0 | 0 | 0.00027361 | 0.0010944 | 1292.7989 | 0.70026 | 207.9035 | 13.239 | 0.3076 | 47.3391 | 0.79527 | 38.5863 | 3.487 | 12.6196 | 0.86601 | 0 | 0 | 50.2918 | 50.2918 | 0.62921 | 0.0010887 | 0.0021023 | 44.7071 | 4.6226 | 0.28861 | 0.52814 | 2.2592 | 0 | 0 | 0.201 | 0.40809 | 0 | 0.61569 | 4.0433 | 0 | 0.54241 | 0.52114 | 229.0109 | 5029.5301 | 514.1303 | 5588.3674 | 0 | 14.2839 | 0.53655 | 0.00025989 | 0.0033439 | 0.0038706 | 0.44218 | 0 | 59.4002 | 0.15717 | 0.055265 | 207.9035 | 0.070631 | 0 | 0.00056313 | 0.010244 | 270.2778 | 269.5775 | 0.70026 | 0 | 0 | 1.1029 | 0 | 11.8348 | 0 | 0.3076 | 47.3391 | 4.2002 | 0 | 0.79527 | 0.0010783 | 4.5578 | 4.6308 | 0 | 0 | 0.059054 | 5.064 | 4.8488 | 0 | 0.44221 | 225.5239 | 3.7001 | 4.1344 | 1.0155 | 0.8% | -1.46e-05% | -0.0001378% | -4.506e-05% | -0.002596% | -0.002602% | 0.0001793% | -5.058e-06% | -6.72e-05% | -0.0004141% | -5.93e-05% | -0.0001186% | 0% | 3.512e-05% | 0% | -0.001431% | -8.216e-05% | 0.0004757% | 0% | -0.0002236% | 0.0008003% | 0.0001381% | 9.105e-06% | -0.0001545% | 0.002453% | 0.00232% | 0.001437% | -7.243e-05% | -0.001243% | -1.23e-05% | -1.204e-05% | -0.0003232% | 0.0004069% | 0% | 0.001187%
Vermont | 72.6922 | 0.22744 | 575.2087 | 17.2084 | 16.6922 | 0.25634 | 27.1973 | 2.1296 | 0.43516 | 0.015758 | 0.61194 |  | 0.050587 |  | 7.6145e-05 | 6.065 | 0.00020865 |  | 0.033864 | 0.074249 | 0.059213 | 0.58474 | 0.44712 | 0.035329 | 1.6091e-05 | 0.0002106 | 0.00024309 | 0.040106 | 17.2084 | 16.6922 | 0.10444 | 0.075881 |  | 3.5554e-05 | Vermont | 0 | 0 | 0.43515 | 2.1295 | 2.1295 | 0.46556 | 0.01991 | 0.0026788 | 0.013079 | 0.61194 | 3.5554e-05 | 0 | 0 | 0.050586 | 0 | 0 | 0 | 1.5229e-05 | 6.0916e-05 | 72.6924 | 0.51625 | 12.873 | 0.81974 | 0.019046 | 2.9311 | 0.049242 | 4.6534 | 0.42052 | 1.5219 | 0.10444 | 0 | 0 | 6.065 | 6.065 | 0.07588 | 6.0509e-05 | 0.00011685 | 4.6017 | 0.55746 | 0.034804 | 0.063694 | 0.27245 | 0 | 0 | 0.011175 | 0.022689 | 0 | 0.074247 | 0.22744 | 0 | 0.030199 | 0.029014 | 27.6179 | 517.6873 | 52.9192 | 575.2081 | 0 | 1.7226 | 0.035329 | 1.6091e-05 | 0.0002106 | 0.00024309 | 0.040106 | 0 | 7.1635 | 0.0097315 | 0.0034219 | 12.873 | 0.0043733 | 0 | 3.1297e-05 | 0.0006343 | 17.208 | 16.6917 | 0.51625 | 0 | 0 | 0.068287 | 0 | 0.73279 | 0 | 0.019046 | 2.9311 | 0.50653 | 0 | 0.049242 | 6.6769e-05 | 0.25634 | 0.55845 | 0 | 0 | 0.0071219 | 0.6107 | 0.58474 | 0 | 0.053328 | 27.1973 | 0.44712 | 0.4986 | 1.0155 | 0.8% | 0.0002439% | -0.0001255% | -0.0001048% | -0.002623% | -0.002686% | 0.0002505% | -3.303e-06% | -0.0005391% | -0.0007448% | 7.432e-05% | -0.0001838% | 0% | -0.001675% | 0% | -6.159e-05% | 4.836e-05% | -0.0002167% | 0% | -4.718e-05% | -0.002927% | 8.712e-05% | -0.0001087% | -0.0003761% | -0.001296% | 5.104e-05% | 0.002562% | 0.0005065% | 0.0003659% | -0.0001006% | -8.551e-05% | 0.0006527% | -0.0002941% | 0% | -0.0001463%
Virginia | 1827.9219 | 5.5361 | 8576.8985 | 259.2498 | 251.4404 | 19.6676 | 363.827 | 28.4877 | 5.8212 | 0.26746 | 8.1861 |  | 0.67672 |  | 0.0012924 | 81.1334 | 0.0035447 |  | 0.57481 | 0.99325 | 1.0051 | 7.8223 | 5.9801 | 0.49322 | 0.00024239 | 0.0031036 | 0.0035954 | 0.54315 | 259.2498 | 251.4404 | 1.3971 | 1.0151 |  | 0.00053557 | Virginia | 0 | 0 | 5.8212 | 28.4876 | 28.4876 | 6.228 | 0.26635 | 0.045468 | 0.22199 | 8.1861 | 0.00053556 | 0 | 0 | 0.67672 | 0 | 0 | 0 | 0.00025848 | 0.0010339 | 1827.9203 | 7.8095 | 193.9108 | 12.348 | 0.28689 | 44.153 | 0.74175 | 62.2495 | 5.6254 | 20.3587 | 1.3971 | 0 | 0 | 81.1334 | 81.1334 | 1.0151 | 0.001028 | 0.001985 | 68.6152 | 7.4574 | 0.4656 | 0.85202 | 3.6446 | 0 | 0 | 0.18969 | 0.38513 | 0 | 0.99324 | 5.5361 | 0 | 0.5126 | 0.4925 | 369.4525 | 7719.2068 | 789.0749 | 8576.8968 | 0 | 23.0437 | 0.49323 | 0.00024239 | 0.0031036 | 0.0035954 | 0.54314 | 0 | 95.8276 | 0.14659 | 0.051545 | 193.9108 | 0.065877 | 0 | 0.00053171 | 0.0095547 | 259.2434 | 251.4339 | 7.8095 | 0 | 0 | 1.0286 | 0 | 11.0382 | 0 | 0.28689 | 44.153 | 6.776 | 0 | 0.74175 | 0.0010058 | 19.6676 | 7.4706 | 0 | 0 | 0.09527 | 8.1696 | 7.8223 | 0 | 0.7134 | 363.8269 | 5.98 | 6.6699 | 1.0155 | 0.8% | -8.312e-05% | 1.989e-05% | -1.883e-05% | -0.002494% | -0.002571% | -9.092e-05% | -2.231e-05% | -7.501e-05% | 0.0001105% | -1.139e-05% | -7.084e-05% | 0% | -0.0001988% | 0% | -0.0005224% | -6.937e-05% | -0.0007264% | 0% | -0.0001126% | -0.0008904% | -5.149e-05% | -3.548e-06% | -0.0001212% | 0.001149% | 0.0003122% | 0.0003479% | 0.0001961% | -0.0001226% | 2.908e-05% | 3.067e-05% | 0.0004568% | 0.000449% | 0% | -0.0008777%
Washington | 3159.1294 | 8.8936 | 13180.6488 | 350.5688 | 340.0517 | 11.1627 | 520.1636 | 40.7288 | 8.3226 | 0.36101 | 11.7037 |  | 0.9675 |  | 0.0017419 | 115.9965 | 0.0047801 |  | 0.77556 | 1.42 | 1.3542 | 11.1835 | 8.533 | 0.66953 | 0.00032781 | 0.0041999 | 0.0048616 | 0.7601 | 350.5688 | 340.0517 | 1.9974 | 1.4513 |  | 0.00072431 | Washington | 0 | 0 | 8.3226 | 40.7288 | 40.7288 | 8.9041 | 0.3808 | 0.061372 | 0.29964 | 11.7037 | 0.00072431 | 0 | 0 | 0.9675 | 0 | 0 | 0 | 0.00034837 | 0.0013935 | 3159.1295 | 10.5171 | 262.248 | 16.6996 | 0.388 | 59.7131 | 1.0032 | 88.9982 | 8.0427 | 29.1068 | 1.9974 | 0 | 0 | 115.9966 | 115.9966 | 1.4513 | 0.0013862 | 0.0026769 | 105.4451 | 10.6618 | 0.66567 | 1.2181 | 5.2107 | 0 | 0 | 0.25594 | 0.51963 | 0 | 1.42 | 8.8937 | 0 | 0.69062 | 0.66354 | 528.2059 | 11862.5825 | 1212.6207 | 13180.6484 | 0 | 32.9454 | 0.66953 | 0.00032781 | 0.0042 | 0.0048615 | 0.7601 | 0 | 137.0051 | 0.19825 | 0.069711 | 262.248 | 0.089094 | 0 | 0.00071702 | 0.012922 | 350.56 | 340.0429 | 10.5171 | 0 | 0 | 1.3912 | 0 | 14.9283 | 0 | 0.388 | 59.7131 | 9.6876 | 0 | 1.0032 | 0.0013602 | 11.1627 | 10.6807 | 0 | 0 | 0.13621 | 11.68 | 11.1835 | 0 | 1.0199 | 520.1634 | 8.533 | 9.5359 | 1.0155 | 0.8% | 2.487e-06% | 0.0002657% | -3.766e-06% | -0.002506% | -0.002585% | -9.056e-05% | -3.06e-05% | -7.745e-05% | -0.0002828% | -6.677e-05% | 3.886e-05% | 0% | 1.628e-05% | 0% | 0.0002867% | 0.0001071% | 0.000318% | 0% | 3.721e-05% | 0.0001132% | 0.0001218% | -2.582e-05% | -0.0001459% | 9.941e-05% | -0.0004612% | 0.001146% | -0.001414% | 3.777e-06% | 2.851e-05% | 2.763e-05% | 7.386e-05% | 0.0001121% | 0% | -5.72e-05%
West Virginia | 1049.5684 | 3.2838 | 5114.0061 | 155.5949 | 150.9251 | 3.7012 | 218.0485 | 17.0732 | 3.4888 | 0.16069 | 4.9061 |  | 0.40557 |  | 0.00077648 | 48.6248 | 0.0021296 |  | 0.34532 | 0.59527 | 0.60382 | 4.688 | 3.5847 | 0.29588 | 0.00014549 | 0.0018626 | 0.0021582 | 0.32563 | 155.5949 | 150.9251 | 0.83731 | 0.60836 |  | 0.00032147 | West Virginia | 0 | 0 | 3.4888 | 17.0732 | 17.0732 | 3.7325 | 0.15963 | 0.027317 | 0.13337 | 4.9061 | 0.00032147 | 0 | 0 | 0.40557 | 0 | 0 | 0 | 0.0001553 | 0.00062117 | 1049.569 | 4.6698 | 116.3934 | 7.4118 | 0.17221 | 26.5024 | 0.44523 | 37.3074 | 3.3714 | 12.2014 | 0.8373 | 0 | 0 | 48.6248 | 48.6248 | 0.60835 | 0.00061759 | 0.0011926 | 40.912 | 4.4694 | 0.27904 | 0.51063 | 2.1843 | 0 | 0 | 0.11396 | 0.23137 | 0 | 0.59527 | 3.2838 | 0 | 0.30795 | 0.29587 | 221.42 | 4602.6016 | 470.4885 | 5114.0021 | 0 | 13.8105 | 0.29588 | 0.00014549 | 0.0018627 | 0.0021582 | 0.32562 | 0 | 57.4316 | 0.087989 | 0.03094 | 116.3934 | 0.039542 | 0 | 0.00031945 | 0.0057351 | 155.5909 | 150.9211 | 4.6698 | 0 | 0 | 0.61743 | 0 | 6.6256 | 0 | 0.17221 | 26.5024 | 4.061 | 0 | 0.44523 | 0.0006037 | 3.7012 | 4.4773 | 0 | 0 | 0.057097 | 4.8962 | 4.688 | 0 | 0.42756 | 218.0484 | 3.5847 | 3.9974 | 1.0155 | 0.8% | 5.772e-05% | -0.0001364% | -7.859e-05% | -0.002566% | -0.002644% | -2.122e-05% | -4.705e-05% | -4.252e-05% | 2.676e-05% | -0.0002426% | -3.74e-05% | 0% | 0.0002398% | 0% | -0.001203% | 2.645e-05% | 0.0007837% | 0% | -4.542e-06% | 0.000338% | 2.612e-05% | -0.0002555% | -0.0001453% | 0.001252% | 0.001481% | 0.002188% | 0.0002153% | -0.0009107% | -3.907e-05% | -3.965e-05% | -0.0001897% | -0.0002484% | 0% | -0.001559%
Wisconsin | 2006.1689 | 6.2768 | 9662.4682 | 293.1652 | 284.3664 | 7.0746 | 408.8613 | 32.0138 | 6.5418 | 0.30405 | 9.1994 |  | 0.76048 |  | 0.0014693 | 91.1761 | 0.0040299 |  | 0.65343 | 1.1162 | 1.1426 | 8.7905 | 6.7217 | 0.55581 | 0.00027413 | 0.0035066 | 0.0040635 | 0.61091 | 293.1652 | 284.3664 | 1.57 | 1.1407 |  | 0.0006057 | Wisconsin | 0 | 0 | 6.5418 | 32.0138 | 32.0138 | 6.9989 | 0.29931 | 0.051689 | 0.25236 | 9.1994 | 0.0006057 | 0 | 0 | 0.76048 | 0 | 0 | 0 | 0.00029386 | 0.0011754 | 2006.1687 | 8.7987 | 219.3033 | 13.9649 | 0.32446 | 49.9347 | 0.83888 | 69.9548 | 6.3218 | 22.8787 | 1.57 | 0 | 0 | 91.176 | 91.176 | 1.1407 | 0.0011687 | 0.0022567 | 77.2997 | 8.3805 | 0.52323 | 0.95748 | 4.0958 | 0 | 0 | 0.21563 | 0.4378 | 0 | 1.1162 | 6.2768 | 0 | 0.5827 | 0.55985 | 415.1831 | 8696.2173 | 888.9469 | 9662.464 | 0 | 25.896 | 0.5558 | 0.00027413 | 0.0035066 | 0.0040635 | 0.61091 | 0 | 107.6892 | 0.16579 | 0.058295 | 219.3033 | 0.074504 | 0 | 0.00060447 | 0.010806 | 293.1577 | 284.3589 | 8.7987 | 0 | 0 | 1.1633 | 0 | 12.4837 | 0 | 0.32446 | 49.9347 | 7.6147 | 0 | 0.83888 | 0.0011375 | 7.0746 | 8.3953 | 0 | 0 | 0.10707 | 9.1808 | 8.7905 | 0 | 0.8017 | 408.8612 | 6.7217 | 7.4955 | 1.0155 | 0.8% | -1.409e-05% | -5.053e-05% | -4.327e-05% | -0.002558% | -0.00264% | -0.0003184% | -3.044e-05% | -6.931e-05% | -0.0002588% | -3.078e-05% | 3.665e-05% | 0% | -2.346e-05% | 0% | -0.001082% | -4.039e-05% | 0.00043% | 0% | -9.701e-06% | 0.0004527% | -1.801e-05% | 0.0002625% | -7.393e-05% | -0.001029% | -0.0004509% | -0.0001368% | -1.671e-05% | 0.0003305% | -2.881e-05% | -3.311e-05% | -4.028e-06% | 0.000151% | 0% | -0.000779%
Wyoming | 3997.0774 | 12.5059 | 18715.4372 | 567.6415 | 550.6045 | 14.0954 | 783.712 | 61.3646 | 12.5394 | 0.59392 | 17.6335 |  | 1.4577 |  | 0.00287 | 174.7678 | 0.0078722 |  | 1.2764 | 2.1395 | 2.2318 | 16.8498 | 12.8842 | 1.0695 | 0.00053078 | 0.0067778 | 0.0078567 | 1.1723 | 567.6415 | 550.6045 | 3.0095 | 2.1866 |  | 0.0011728 | Wyoming | 0 | 0 | 12.5394 | 61.3645 | 61.3645 | 13.4156 | 0.57373 | 0.10097 | 0.49295 | 17.6335 | 0.0011728 | 0 | 0 | 1.4577 | 0 | 0 | 0 | 0.00057401 | 0.002296 | 3997.0748 | 17.037 | 424.6261 | 27.0396 | 0.62824 | 96.6861 | 1.6243 | 134.0907 | 12.1177 | 43.8542 | 3.0095 | 0 | 0 | 174.7677 | 174.7677 | 2.1866 | 0.0022829 | 0.0044085 | 149.7233 | 16.0638 | 1.0029 | 1.8353 | 7.8508 | 0 | 0 | 0.4212 | 0.85517 | 0 | 2.1395 | 12.5058 | 0 | 1.1382 | 1.0936 | 795.8295 | 16843.8847 | 1721.8198 | 18715.4277 | 0 | 49.6378 | 1.0695 | 0.00053078 | 0.0067776 | 0.0078568 | 1.1723 | 0 | 206.4203 | 0.321 | 0.11287 | 424.6261 | 0.14426 | 0 | 0.0011809 | 0.020923 | 567.6271 | 550.5901 | 17.037 | 0 | 0 | 2.2525 | 0 | 24.1716 | 0 | 0.62824 | 96.6861 | 14.596 | 0 | 1.6243 | 0.0022024 | 14.0954 | 16.0923 | 0 | 0 | 0.20523 | 17.598 | 16.8498 | 0 | 1.5367 | 783.7117 | 12.8842 | 14.3675 | 1.0155 | 0.8% | -6.484e-05% | -0.000269% | -5.044e-05% | -0.002548% | -0.002621% | 0.0001467% | -4.026e-05% | -0.0001627% | 1.464e-05% | -5.237e-05% | -0.0001095% | 0% | -0.000172% | 0% | -0.0003583% | -7.017e-05% | 0.001093% | 0% | -9.123e-07% | -3.722e-05% | 8.608e-05% | -9.014e-05% | -0.0002782% | -9.954e-05% | -0.0005922% | -0.00193% | 0.00205% | -0.0002843% | -3.266e-05% | -2.781e-05% | -1.336e-05% | 4.229e-05% | 0% | 0.0005027%
Tribal | 10.5368 | 0.032967 | 70.2178 | 2.0722 | 1.9064 | 0.037157 | 3.0037 | 0.052803 | 0.0087808 | 7.3977e-07 | 0.0072666 | 5.8054e-05 | 0.0091234 | 5.8054e-05 | 4.2977e-06 | 0.12167 | 5.8054e-05 | 0.00017416 | 4.2272e-06 | 0.0049226 | 1.3573e-05 | 0.0096119 | 0.014418 | 0.0015257 | 1.8378e-06 | 5.127e-05 | 3.5004e-05 | 0.0013045 | 2.0722 | 1.9064 | 0.0060074 | 0.01652 | 0.0063078 | 5.6949e-06 | Tribal Data | 0 | 0 | 0 | 0 | 0 | 0 | 0 | 0 | 0 | 0 | 0 | 0 | 0 | 0 | 0 | 0 | 0 | 0 | 0 | 0 | 0 | 0 | 0 | 0 | 0 | 0 | 0 | 0 | 0 | 0 | 0 | 0 | 0 | 0 | 0 | 0 | 0 | 0 | 0 | 0 | 0 | 0 | 0 | 0 | 0 | 0 | 0 | 0 | 0 | 0 | 0 | 0 | 0 | 0 | 0 | 0 | 0 | 0 | 0 | 0 | 0 | 0 | 0 | 0 | 0 | 0 | 0 | 0 | 0 | 0 | 0 | 0 | 0 | 0 | 0 | 0 | 0 | 0 | 0 | 0 | 0 | 0 | 0 | 0 | 0 | 0 | 0 | 0 | 0 | 0 | 0 | 0 | 0 | 0 | 0 | 0 | 0 | 0 | 0 |  | #DIV/0!
Alaska | 46.8157 | 0.14647 | 377.2653 | 11.0414 | 10.7101 | 0.16509 | 17.452 | 1.3665 | 0.27923 | 0.01011 | 0.39267 |  | 0.032461 |  | 4.8857e-05 | 3.8918 | 0.00013388 |  | 0.021728 | 0.047644 | 0.037993 | 0.37522 | 0.28691 | 0.02267 | 1.0325e-05 | 0.00013513 | 0.00015598 | 0.025735 | 11.0414 | 10.7101 | 0.067016 | 0.048691 |  | 2.2812e-05 | Alaska | 0 | 0 | 0 | 0 | 0 | 0 | 0 | 0 | 0 | 0 | 0 | 0 | 0 | 0 | 0 | 0 | 0 | 0 | 0 | 0 | 0 | 0 | 0 | 0 | 0 | 0 | 0 | 0 | 0 | 0 | 0 | 0 | 0 | 0 | 0 | 0 | 0 | 0 | 0 | 0 | 0 | 0 | 0 | 0 | 0 | 0 | 0 | 0 | 0 | 0 | 0 | 0 | 0 | 0 | 0 | 0 | 0 | 0 | 0 | 0 | 0 | 0 | 0 | 0 | 0 | 0 | 0 | 0 | 0 | 0 | 0 | 0 | 0 | 0 | 0 | 0 | 0 | 0 | 0 | 0 | 0 | 0 | 0 | 0 | 0 | 0 | 0 | 0 | 0 | 0 | 0 | 0 | 0 | 0 | 0 | 0 | 0 | 0 | 0 |  | #DIV/0! | -100% | -100% | -100% | -100% | -100% | -100% | -100% | -100% | -100% | -100% | -100% | 0% | -100% | 0% | -100% | -100% | -100% | 0% | -100% | -100% | -100% | -100% | -100% | -100% | -100% | -100% | -100% | -100% | -100% | -100% | -100% | -100% | 0% | -100%
Hawaii | [135 empty] | #DIV/0!
Puerto Rico | [135 empty] | #DIV/0!
Virgin Islands
EEZ Offshore
Total | 108882.2564 | 338.8812 | 516455.7317 | 15317.2024 | 14833.4787 | 675.2107 | 21960.2797 | 1594.0572 | 324.8644 | 14.5703 | 457.9815 | 0.030055 | 37.9223 | 0.030055 | 0.070655 | 4539.5634 | 0.22373 | 0.090165 | 31.3134 | 57.3131 | 54.7506 | 441.4585 | 341.4227 | 27.5502 | 0.014299 | 0.1912 | 0.21177 | 30.5218 | 15317.2024 | 14833.4787 | 81.242 | 65.8136 | 3.5215 | 0.034062 | Total | 0 | 0 | 324.5761 | 1592.6374 | 1592.6374 | 388.8066 | 16.6279 | 2.4752 | 12.0849 | 457.5815 | 0.034033 | 0.018298 | 0.011699 | 37.8807 | 0.018598 | 0.011399 | 0 | 0.01412 | 0.056481 | 108824.8643 | 483.2263 | 11429.8444 | 727.8376 | 16.9106 | 2602.543 | 43.7215 | 3886.1809 | 351.1919 | 1270.9748 | 81.1689 | 0 | 0 | 4535.5494 | 4535.5494 | 65.7484 | 0.064826 | 0.12518 | 4128.0649 | 465.5582 | 29.0669 | 53.1907 | 227.5305 | 0.010799 | 0.079192 | 10.3263 | 20.9654 | 0 | 57.2605 | 338.7015 | 0 | 27.9034 | 26.8092 | 22290.9983 | 464407.2285 | 47472.7531 | 516008.0465 | 0 | 1438.5936 | 27.526 | 0.014287 | 0.19101 | 0.21158 | 30.4947 | 0 | 5982.4378 | 8.6406 | 3.0383 | 11429.8444 | 3.8831 | 0 | 0.033531 | 0.56319 | 15303.698 | 14820.4717 | 483.2263 | 0 | 0 | 60.6321 | 0 | 650.6357 | 0 | 16.9106 | 2602.543 | 423.0183 | 0 | 43.7215 | 0.059283 | 675.0085 | 466.3832 | 3.5152 | 0 | 5.9477 | 510.0205 | 441.0737 | 0 | 44.5369 | 21939.8186 | 341.1211 | 416.3951
CONUS Total | 108824.904 | 338.7018 | 516008.2486 | 15304.0888 | 14820.8622 | 675.0085 | 21939.8239 | 1592.6379 | 324.5764 | 14.5602 | 457.5816 | 0.029997 | 37.8807 | 0.029997 | 0.070602 | 4535.5499 | 0.22354 | 0.089991 | 31.2917 | 57.2605 | 54.7126 | 441.0737 | 341.1214 | 27.526 | 0.014287 | 0.19101 | 0.21158 | 30.4947 | 15304.0888 | 14820.8622 | 81.1689 | 65.7484 | 3.5152 | 0.034033
Eastern State Total | 77770.5503 | 243.1591 | 374269.563 | 11261.8132 | 10923.8086 | 286.8597 | 15989.1931 | 1126.7035 | 229.3663 | 10.414 | 323.6924 | 0.029997 | 26.8125 | 0.029997 | 0.050575 | 3208.5592 | 0.1686 | 0.089991 | 22.382 | 41.0153 | 39.1395 | 313.1351 | 243.3659 | 19.8748 | 0.010531 | 0.1429 | 0.15585 | 21.8019 | 11261.8132 | 10923.8086 | 58.3185 | 49.1461 | 3.5152 | 0.025733

## nonpt
| Inventory (2018gc) | [55 empty] | SMOKE (2019ge) | [118 empty] | diff
state | CO | NH3 | NOX | PM10 | PM2_5 | SO2 | VOC | ACETALD | ACROLEI | ACRYLONITRL | ARSENIC | BENZENE | BERYLLIUM | BUTADIE | CADMIUM | CARBONTET | CHCL3 | CHLORINE | CHROMHEX | CL2_C2_12 | CL3_ETHE | DICHLRBNZN | ETHDIBROM | ETOX | FORMALD | HCL | HGSUM | LEAD | MALANHYD | MANGANESE | MECL | METHANOL | NAPHTH | NICKEL | PERC | PROPDICLR | TOLUENE | TTCLE1122 | VINYCHLRI | XYLENES | PAH_000E0 | PAH_101E2 | PAH_114E1 | PAH_176E3 | PAH_176E4 | PAH_176E5 | PAH_880E5 | ETHYLBENZ | HEXANE | STYRENE | ACETONIT | CHLOROPRENE | ACRYLCACID | CARBNYLSUL | MTHYLCHLRD | BENZOAPYR | # State | AACD | ACET | ACETONITRILE | ACROLEIN | ACRYLICACID | ACRYLONITRILE | ALD2 | ALD2_PRIMARY | ALDX | APIN | ARSENIC_C | ARSENIC_F | BENZ | BENZOAPYRNE | BERYLLIUM_C | BERYLLIUM_F | BR2_C2_12 | BUTADIENE13 | CADMIUM_C | CADMIUM_F | CARBONTET | CARBSULFIDE | CH4 | CHCL3 | CHLOROPRENE | CHROMHEX_C | CHROMHEX_F | CL2 | CL2_C2_12 | CL2_ME | CL3_ETHE | CL4_ETHANE1122 | CL4_ETHE | CL_ETHE | CO | DICHLOROBENZENE | ETH | ETHA | ETHY | ETHYLBENZ | ETOH | ETOX | FACD | FORM | FORM_PRIMARY | HCL | HEXANE | HGIIGAS | HGNRVA | HONO | IOLE | ISOP | IVOC | KET | LEAD_C | LEAD_F | MAL_ANHYDRIDE | MANGANESE_C | MANGANESE_F | MEOH | METHCHLORIDE | NAPH | NH3 | NH3_FERT | NICKEL_C | NICKEL_F | NMOG | NO | NO2 | NOX | NVOL | OLE | PAH_000E0 | PAH_101E2 | PAH_114E1 | PAH_176E3 | PAH_176E4 | PAH_176E5 | PAH_880E5 | PAL | PAR | PCA | PCL | PEC | PFE | PH2O | PHGI | PK | PM10 | PM2_5 | PMC | PMG | PMN | PMOTHR | PNA | PNCOM | PNH4 | PNO3 | POC | PROPDICHLORIDE | PRPA | PSI | PSO4 | PTI | SO2 | SOAALK | STYRENE | SULF | TERP | TOL | TOLU | UNK | UNR | VOC_INV | XYLENES | XYLMN | HONO | NMOG | CO | NH3 | NOX | PM10 | PM2_5 | SO2 | VOC | ACETALD | ACROLEI | ACRYLONITRL | ARSENIC | BENZENE | BERYLLIUM | BUTADIE | CADMIUM | CARBONTET | CHCL3 | CHLORINE | CHROMHEX | CL2_C2_12 | CL3_ETHE | DICHLRBNZN | ETHDIBROM | ETOX | FORMALD | HCL | HGSUM | LEAD | MALANHYD | MANGANESE | MECL | METHANOL | NAPHTH | NICKEL | PERC | PROPDICLR | TOLUENE | TTCLE1122 | VINYCHLRI | XYLENES | PAH_000E0 | PAH_101E2 | PAH_114E1 | PAH_176E3 | PAH_176E4 | PAH_176E5 | PAH_880E5 | ETHYLBENZ | HEXANE | STYRENE | ACETONIT | CHLOROPRENE | ACRYLCACID | CARBNYLSUL | MTHYLCHLRD | BENZOAPYRNE
Alabama | 49082.727 | 382.8441 | 3193.0342 | 9596.4324 | 8715.7648 | 494.4447 | 14150.3709 | 94.5947 | 4.4554 | 0.029285 | 0.00054564 | 229.7946 | 0.00017012 | 24.1981 | 0.0020854 | 0.084971 | 0.48858 |  | 0.00039465 | 0.56932 | 0.023215 | 0.021379 |  | 0.016843 | 101.703 | 46.5546 | 0.15743 | 0.011234 |  | 0.00031718 | 3.5109 | 95.026 | 7.5329 | 0.00043044 | 0.32395 | 0.00087247 | 246.0886 | 0.00013277 | 0.00050907 | 93.4676 | 15.2814 |  |  | 0.044929 | 0.79669 | 0.41102 | 9.1961 | 55.8467 | 219.9911 | 118.6219 | 0.026174 | 0.0018056 |  |  | 27.107 | 0.24233 | Alabama | 43.9713 | 3.617 | 0.026176 | 4.4555 | 0 | 0.029283 | 94.9717 | 94.9716 | 53.449 | 10.0677 | 0.0002237 | 0.00032191 | 229.8195 | 0.24232 | 5.4439e-05 | 0.00011568 | 0 | 24.2341 | 0.00050051 | 0.0015849 | 0.084969 | 0 | 468.5675 | 0.48858 | 0.0018056 | 0.00011445 | 0.0002802 | 0 | 0.56931 | 3.5109 | 0.023215 | 0.00013277 | 0.32395 | 0.00050906 | 49148.5405 | 0.021379 | 629.2712 | 14.1015 | 65.683 | 55.8562 | 445.1877 | 0.016842 | 0.0010438 | 102.1803 | 102.1803 | 46.5545 | 220.0509 | 0.055206 | 0.084725 | 0 | 906.9104 | 2.6012 | 54.3043 | 2.1743 | 0.0029208 | 0.0083131 | 0 | 0.00010467 | 0.0002125 | 95.0266 | 27.107 | 7.5359 | 382.8439 | 0 | 0.00017648 | 0.00025395 | 14111.5487 | 2874.9658 | 319.4404 | 3194.4063 | 0.00052905 | 470.9987 | 15.282 | 0 | 0 | 0.04493 | 0.79671 | 0.41101 | 9.1962 | 2.8342 | 9349.006 | 3.1784 | 675.3982 | 848.5742 | 1.7441 | 0.01749 | 0.017494 | 520.138 | 9608.4496 | 8725.3602 | 883.0894 | 7.0483 | 0.08079 | 206.5847 | 52.6289 | 2357.414 | 132.0905 | 31.6291 | 3758.1404 | 0.00087174 | 63.8113 | 2.2655 | 125.4736 | 0.11996 | 494.4717 | 381.0907 | 118.6238 | 0.036977 | 26.8126 | 671.2455 | 246.14 | 0 | 312.9453 | 14154.6948 | 93.4973 | 469.3299 | 0% | 0.99695 | 0.1341% | -5.223e-05% | 0.04297% | 0.1252% | 0.1101% | 0.005472% | 0.03056% | 0.3984% | 0.0001596% | -0.005093% | -0.003035% | 0.01081% | -0.00428% | 0.1487% | 0.0002306% | -0.002681% | -0.0001696% | 0% | -0.0006831% | -0.001219% | -0.002725% | 0.000174% | 0% | -0.001962% | 0.4693% | -0.0003594% | -0.0008887% | -7.331e-05% | 0% | -0.001735% | -2.879e-05% | 0.0006666% | 0.04011% | -0.0003803% | 0.000244% | -0.08394% | 0.0209% | 0.002171% | -0.0009233% | 0.03178% | 0.003911% | 0% | 0% | 0.0003341% | 0.002266% | -0.000539% | 0.001092% | 0.0169% | 0.02718% | 0.00161% | 0.007857% | -0.002527% | 0% | 0% | -2.5e-05% | -0.000817%
Arizona | 12636.5413 | 4360.7271 | 7593.1625 | 5653.2153 | 4962.0362 | 599.884 | 12249.5474 | 76.4955 | 1.3679 | 0.041157 | 0.40339 | 113.811 | 0.29969 | 9.238 | 0.3119 | 0.11942 | 0.68666 |  | 0.0022538 | 2.4069 | 0.032627 | 0.024461 |  | 0.02367 | 107.1773 | 18.8107 | 0.15985 | 0.95995 |  | 0.60467 | 1.7786 | 151.7626 | 9.9932 | 0.45689 | 0.45528 | 0.0012262 | 176.3741 | 0.00018659 | 0.00071545 | 79.4635 | 11.7298 |  |  | 0.014173 | 0.33478 | 0.11964 | 11.9607 | 26.3384 | 162.3004 | 54.3166 | 0.036785 | 0.0025376 |  |  | 7.7687 | 0.10206 | Arizona | 72.673 | 10.6732 | 0.036786 | 1.3677 | 0 | 0.041157 | 82.0012 | 77.111 | 113.9665 | 17.2329 | 0.16483 | 0.2372 | 113.8542 | 0.10206 | 0.095576 | 0.2031 | 0 | 9.2982 | 0.074613 | 0.23627 | 0.11942 | 0 | 1630.0488 | 0.68665 | 0.0025378 | 0.00065354 | 0.0016 | 0 | 2.4069 | 1.7786 | 0.032628 | 0.0001866 | 0.45528 | 0.00071533 | 12709.2287 | 0.024462 | 145.556 | 36.082 | 24.3101 | 26.3513 | 635.2126 | 0.02367 | 1.3655 | 107.8833 | 107.8833 | 18.8107 | 162.356 | 0.032877 | 0.11694 | 0 | 1182.6174 | 3.6562 | 137.5319 | 7.0371 | 0.24878 | 0.70806 | 0 | 0.19887 | 0.40377 | 152.0858 | 7.7687 | 9.9949 | 4360.4461 | 0 | 0.18669 | 0.26866 | 12209.2884 | 6819.0689 | 757.6741 | 7576.743 | 0.010748 | 274.5534 | 11.7307 | 0 | 0 | 0.014168 | 0.33476 | 0.11962 | 11.9606 | 3.0874 | 7054.6359 | 9.1404 | 154.6445 | 296.1272 | 5.618 | 5.6682 | 0.010022 | 109.5094 | 5666.4887 | 4972.4694 | 694.0193 | 3.5899 | 0.4706 | 419.9516 | 25.316 | 1176.6726 | 23.5729 | 20.6711 | 2571.5626 | 0.0012251 | 42.7836 | 16.6355 | 128.2222 | 2.0092 | 598.4402 | 414.6159 | 54.3165 | 0.0012679 | 43.8773 | 893.6699 | 176.4339 | 0 | 346.6657 | 12254.7835 | 79.498 | 596.253 | 0% | 0.99629 | 0.5752% | -0.006446% | -0.2162% | 0.2348% | 0.2103% | -0.2407% | 0.04275% | 0.8047% | -0.0144% | 3.415e-05% | -0.3371% | 0.03797% | -0.3385% | 0.6517% | -0.3262% | -0.0009498% | -0.0008341% | 0% | -0.007866% | 8.93e-05% | 0.001842% | 0.0008621% | 0% | -0.001543% | 0.6587% | -0.000445% | -0.009807% | -0.3234% | 0% | -0.3368% | 0.0003828% | 0.213% | 0.01638% | -0.3366% | -0.0004619% | -0.0861% | 0.03391% | 0.0057% | -0.01636% | 0.04344% | 0.007616% | 0% | 0% | -0.03201% | -0.003523% | -0.01253% | -0.0003159% | 0.04896% | 0.03427% | -0.0001349% | 0.0009354% | 0.004494% | 0% | 0% | -0.0002626% | 0.001213%
Arkansas | 45823.6213 | 595.8712 | 13120.7526 | 17698.5349 | 15403.745 | 1495.9534 | 15715.4295 | 109.1277 | 4.6888 | 0.018913 | 0.0076866 | 178.9096 | 0.0011834 | 19.085 | 0.0029388 | 0.054877 | 0.31637 |  | 0.00076536 | 0.34954 | 0.014993 | 0.013843 | 1.6774e-05 | 0.010877 | 102.7899 | 30.7839 | 0.098722 | 0.044165 |  | 0.013772 | 2.2874 | 58.5895 | 11.7121 | 0.13812 | 0.20922 | 0.00056347 | 250.5065 | 8.5746e-05 | 0.00032877 | 97.4231 | 10.5848 |  |  | 0.029369 | 0.51914 | 0.26838 | 7.5734 | 39.0825 | 253.5927 | 74.3327 | 0.016904 | 0.0011661 |  |  | 17.6981 | 0.15787 | Arkansas | 27.0996 | 23.2601 | 0.016904 | 4.6828 | 0 | 0.018914 | 109.2046 | 109.2045 | 92.1346 | 6.2049 | 0.0031415 | 0.0045206 | 178.8879 | 0.15787 | 0.00037754 | 0.00080228 | 1.6717e-05 | 19.0967 | 0.0007043 | 0.0022303 | 0.054876 | 0 | 930.8666 | 0.31637 | 0.0011661 | 0.00022152 | 0.00054234 | 0 | 0.34953 | 2.2874 | 0.014993 | 8.5746e-05 | 0.20921 | 0.00032878 | 45801.7524 | 0.013843 | 379.7031 | 21.0906 | 56.5846 | 39.0854 | 606.3981 | 0.010878 | 0.00085353 | 102.9687 | 102.9687 | 30.7838 | 253.6276 | 0.035233 | 0.05219 | 0 | 1043.3769 | 4.4881 | 129.4828 | 7.6987 | 0.011452 | 0.032595 | 0 | 0.0045296 | 0.0091965 | 58.5906 | 17.6981 | 11.6908 | 594.971 | 0 | 0.056439 | 0.081217 | 15697.1379 | 11776.4836 | 1308.4987 | 13084.9823 | 0.0074818 | 401.8886 | 10.583 | 0 | 0 | 0.029369 | 0.51915 | 0.26839 | 7.5681 | 5.3102 | 10518.5035 | 68.6661 | 448.5291 | 878.2908 | 3.1135 | 0.014304 | 0.011297 | 1203.4013 | 17664.4626 | 15374.1771 | 2290.2855 | 18.5763 | 0.065668 | 1859.0744 | 46.109 | 2816.3164 | 78.1266 | 19.2238 | 5798.8791 | 0.00056304 | 76.9333 | 1382.4042 | 747.7531 | 0.32309 | 1491.8304 | 481.8075 | 74.3329 | 11.037 | 16.525 | 860.3105 | 250.5211 | 0 | 383.9835 | 15715.5793 | 97.4329 | 664.3677 | 0% | 0.99883 | -0.04772% | -0.1511% | -0.2726% | -0.1925% | -0.192% | -0.2756% | 0.0009529% | 0.07044% | -0.1287% | 0.004539% | -0.3197% | -0.01213% | -0.2998% | 0.06155% | -0.1427% | -0.001453% | 0.0001373% | 0% | -0.1967% | -0.001595% | 0.001106% | -0.0004012% | -0.3397% | 0.006281% | 0.1739% | -5.194e-05% | -0.001891% | -0.2673% | 0% | -0.3324% | -0.0003106% | 0.001833% | -0.1823% | -0.3377% | -0.002548% | -0.07673% | 0.005831% | 0.0006453% | 0.003141% | 0.01007% | -0.0164% | 0% | 0% | -0.002901% | 0.001034% | 0.001569% | -0.07009% | 0.007494% | 0.01374% | 0.0001668% | -0.001224% | -0.001578% | 0% | 0% | -7.205e-06% | -0.001352%
California | 79365.5521 | 36056.9281 | 47239.394 | 33332.1233 | 22607.3303 | 4268.6066 | 42875.3645 | 592.2556 | 9.628 | 77.9974 | 0.12856 | 594.3039 | 0.090369 | 66.5171 | 0.11366 | 0.10171 | 0.58485 |  | 0.011526 | 77.9623 | 77.9901 | 0.030415 |  | 0.020161 | 603.5462 | 129.3517 | 0.67467 | 1.9889 |  | 0.19002 | 241.3325 | 12.1828 | 12.1197 | 0.36049 | 156.471 | 0.0010444 | 3079.904 | 0.00015893 | 77.9629 | 305.073 | 4.7797 |  |  | 0.09756 | 1.6715 | 0.88966 | 8.8752 | 159.472 | 204.5391 | 197.6402 | 0.031331 | 0.0021614 |  |  | 59.0713 | 0.50396 | California | 27.0886 | 174.1749 | 0.031332 | 9.628 | 0 | 77.9972 | 602.4084 | 594.7533 | 825.2334 | 91.0028 | 0.052545 | 0.075613 | 594.4832 | 0.50395 | 0.028825 | 0.061254 | 0 | 66.7584 | 0.027207 | 0.086155 | 0.10171 | 0 | 821691.6242 | 0.58486 | 0.0021615 | 0.0033362 | 0.0081679 | 0 | 77.9621 | 241.3313 | 77.9894 | 0.00015892 | 156.471 | 77.9628 | 79711.6715 | 0.030415 | 894.4241 | 17331.204 | 135.9799 | 159.4967 | 8494.3532 | 0.020161 | 12.6172 | 606.4465 | 606.4465 | 129.351 | 204.6405 | 0.12971 | 0.50691 | 0 | 1770.9169 | 22.2517 | 2820.4074 | 99.7247 | 0.51542 | 1.467 | 0 | 0.062503 | 0.1269 | 15.187 | 59.0713 | 12.1364 | 36048.7215 | 0 | 0.1473 | 0.21197 | 59576.718 | 42453.0121 | 4717.004 | 47170.0161 | 0.095662 | 1019.1722 | 4.7837 | 0 | 0 | 0.097557 | 1.6715 | 0.88964 | 8.8759 | 25.1621 | 14866.2131 | 58.5321 | 603.374 | 1332.2483 | 77.131 | 94.7901 | 0.037924 | 363.365 | 33406.3799 | 22665.9342 | 10740.4456 | 11.4823 | 5.667 | 3608.5845 | 157.2231 | 4579.7287 | 137.0362 | 154.7072 | 10416.7468 | 0.0010435 | 898.3269 | 92.7521 | 918.6332 | 28.7704 | 4262.1683 | 986.3041 | 197.6418 | 23.4576 | 180.2528 | 4695.3485 | 3079.9727 | 0 | 1206.6076 | 42886.5151 | 305.1248 | 880.8279 | 0% | 1.3892 | 0.4361% | -0.02276% | -0.1469% | 0.2228% | 0.2592% | -0.1508% | 0.02601% | 0.4217% | -0.0001494% | -0.000232% | -0.3127% | 0.03018% | -0.3213% | 0.3627% | -0.2591% | -0.007245% | 0.001432% | 0% | -0.191% | -0.000283% | -0.0009485% | -0.0003879% | 0% | 0.000153% | 0.4805% | -0.0005745% | -0.01852% | -0.3282% | 0% | -0.3224% | -0.0005163% | 24.66% | 0.1382% | -0.3352% | 2.785e-05% | -0.08642% | 0.002231% | -0.003473% | -0.0001485% | 0.01696% | 0.08369% | 0% | 0% | -0.002831% | -0.001154% | -0.001714% | 0.008471% | 0.01554% | 0.04957% | 0.0008418% | 0.002303% | 0.00441% | 0% | 0% | 7.943e-06% | -0.001462%
Colorado | 7924.5853 | 1318.2003 | 6647.8353 | 3136.1817 | 2847.5769 | 79.7127 | 3001.0244 | 54.2012 | 1.5744 |  | 0.00073815 | 98.1167 | 0.00013456 | 9.1721 | 0.0034922 |  |  |  | 0.00066238 | 0.72609 |  | 0.0017757 |  |  | 64.0378 | 19.8515 | 0.11168 | 0.01113 |  | 0.00022869 | 1.0033 | 117.0079 | 7.1179 | 0.0005909 |  |  | 90.2009 |  |  | 38.9224 | 18.8217 |  |  | 0.015982 | 0.31017 | 0.1462 | 8.445 | 20.3674 | 69.6568 | 40.2506 |  |  |  |  | 9.6419 | 0.094941 | Colorado | 54.6421 | 4.3297 | 0 | 1.5744 | 0 | 0 | 54.62 | 54.6198 | 66.7131 | 12.5109 | 0.00030265 | 0.00043552 | 98.1447 | 0.094941 | 4.3059e-05 | 9.1503e-05 | 0 | 9.2121 | 0.00083815 | 0.002654 | 0 | 0 | 823.7551 | 0 | 0 | 0.00019209 | 0.0004703 | 0 | 0.72608 | 1.0033 | 0 | 0 | 0 | 0 | 7994.6498 | 0.0017757 | 70.6936 | 17.3579 | 11.9133 | 20.3779 | 239.2329 | 0 | 0.0018296 | 64.5678 | 64.5678 | 19.8514 | 69.7314 | 0.026625 | 0.076807 | 0 | 97.6027 | 0.38175 | 59.3866 | 2.7176 | 0.0028937 | 0.0082359 | 0 | 7.5468e-05 | 0.00015322 | 117.0087 | 9.6419 | 7.1213 | 1318.1966 | 0 | 0.00024227 | 0.00034863 | 2674.787 | 5984.3397 | 664.9272 | 6649.2669 | 0.00066682 | 56.6902 | 18.8223 | 0 | 0 | 0.015982 | 0.31017 | 0.1462 | 8.4451 | 1.1656 | 1262.3562 | 1.5188 | 113.6526 | 181.2777 | 1.406 | 0.030662 | 0.0082477 | 81.1599 | 3149.5425 | 2858.2861 | 291.2564 | 2.3044 | 0.10702 | 66.1475 | 13.3057 | 758.0814 | 19.693 | 12.031 | 1578.7013 | 0 | 8.1948 | 1.6801 | 25.9346 | 0.088905 | 79.7126 | 81.3977 | 40.2506 | 0.025422 | 33.3186 | 74.6718 | 90.265 | 0 | 58.2002 | 3005.7938 | 38.9593 | 77.6614 | 0% | 0.88988 | 0.8841% | -0.0002773% | 0.02153% | 0.426% | 0.3761% | -0.0001265% | 0.1589% | 0.7723% | 4.602e-05% | 0% | 0.00181% | 0.02863% | 0.0009575% | 0.4357% | 0.0004062% | 0% | 0% | 0% | 0.001407% | -0.000949% | 0% | 0.001309% | 0% | 0% | 0.8277% | -8.028e-05% | -0.001501% | -8.568e-05% | 0% | 0.0005045% | -1.488e-05% | 0.0006497% | 0.04754% | -6.396e-05% | 0% | 0% | 0.07109% | 0% | 0% | 0.09482% | 0.003462% | 0% | 0% | 0.0004979% | -0.001425% | -0.0001079% | 0.001368% | 0.05169% | 0.1071% | -1.997e-05% | 0% | 0% | 0% | 0% | -1.932e-05% | 0.0001701%
Connecticut | 8176.5746 | 808.4475 | 10464.849 | 3716.0485 | 3317.879 | 1440.1707 | 4325.9982 | 31.1586 | 0.22968 | 5.2604 | 0.11759 | 49.5999 | 0.070633 | 0.96301 | 0.079445 | 0.055039 | 0.31647 |  | 0.01316 | 5.9883 | 5.2565 | 0.010615 |  | 0.01091 | 44.0264 | 2.6696 | 0.13193 | 0.25686 |  | 0.19406 | 16.2051 | 71.2569 | 5.4374 | 1.5873 | 10.6927 | 0.00056513 | 260.7994 | 8.5999e-05 | 5.2418 | 52.4049 | 12.4535 |  |  | 0.00035671 | 0.036672 | 0.00046565 | 5.044 | 13.2354 | 80.212 | 9.2594 | 0.016954 | 0.0011696 |  |  |  | 0.011199 | Connecticut | 33.0154 | 11.4656 | 0.016953 | 0.22896 | 0 | 5.2604 | 31.4424 | 31.4423 | 63.1956 | 7.559 | 0.04818 | 0.069331 | 49.6168 | 0.011199 | 0.022601 | 0.048028 | 0 | 0.9906 | 0.019061 | 0.060359 | 0.055041 | 0 | 52637.5345 | 0.31648 | 0.0011696 | 0.0038163 | 0.0093433 | 0 | 5.9883 | 16.2048 | 5.2564 | 8.5998e-05 | 10.6926 | 5.2418 | 8211.8639 | 0.010615 | 40.8673 | 346.9719 | 10.1311 | 13.242 | 172.1933 | 0.010909 | 0.0011828 | 44.3849 | 44.3849 | 2.6696 | 80.2586 | 0.036207 | 0.086477 | 0 | 199.1935 | 0.86387 | 54.8512 | 4.8007 | 0.066749 | 0.18998 | 0 | 0.063978 | 0.1299 | 71.2577 | 0 | 5.4373 | 808.206 | 0 | 0.64867 | 0.93345 | 4609.7324 | 9404.2504 | 1044.9169 | 10449.1673 | 0.0013577 | 65.2965 | 12.4536 | 0 | 0 | 0.00035645 | 0.03667 | 0.00046541 | 5.0434 | 0.89918 | 2549.6432 | 8.4492 | 23.0815 | 149.7199 | 1.8841 | 0.01982 | 0.0092418 | 106.9685 | 3720.8425 | 3321.4041 | 399.4384 | 3.0178 | 0.10542 | 384.1296 | 7.579 | 659.2645 | 1.0867 | 8.105 | 1641.9089 | 0.00056468 | 36.486 | 159.0395 | 166.0805 | 0.064895 | 1439.3171 | 120.2625 | 9.2594 | 20.0351 | 20.1315 | 396.6745 | 260.8364 | 0 | 131.7674 | 4328.3737 | 52.4269 | 127.4846 | 0% | 1.065 | 0.4316% | -0.02987% | -0.1499% | 0.129% | 0.1062% | -0.05927% | 0.05491% | 0.9104% | -0.3121% | 0.000147% | -0.07094% | 0.03415% | -0.004335% | 2.865% | -0.03268% | 0.004324% | 0.00155% | 0% | -0.005341% | -0.0006142% | -0.0004738% | -0.0006258% | 0% | -0.008735% | 0.8143% | -0.0004644% | -0.00685% | -0.0533% | 0% | -0.09672% | -0.001786% | 0.001189% | -0.002267% | -0.3287% | -0.0005269% | -0.07992% | 0.01419% | -0.0011% | 0.0002365% | 0.04203% | 0.001301% | 0% | 0% | -0.07492% | -0.003652% | -0.05095% | -0.01165% | 0.04963% | 0.05804% | 3.567e-05% | -0.008557% | -0.001922% | 0% | 0% | 0% | -0.002002%
Delaware | 2833.9895 | 63.6582 | 2816.7951 | 703.8416 | 647.6175 | 134.355 | 1478.9133 | 13.6259 | 0.2404 | 0.0073643 | 0.1566 | 13.0908 | 0.11737 | 0.73158 | 0.11796 | 0.021368 | 0.12287 |  | 0.00090023 | 0.19341 | 0.005838 | 0.0041712 |  | 0.0042354 | 22.7804 | 1.1985 | 0.025176 | 0.3563 |  | 0.23477 | 0.2021 | 24.0623 | 2.3658 | 0.11862 | 0.081465 | 0.0002194 | 17.1285 | 3.3387e-05 | 0.00012802 | 8.6006 | 3.0714 |  |  | 0.00092193 | 0.018593 | 0.0048051 | 1.397 | 2.6524 | 12.3867 | 3.4192 | 0.0065821 | 0.00045407 |  |  | 0.27355 | 0.0052205 | Delaware | 19.2766 | 2.23 | 0.0065825 | 0.2404 | 0 | 0.0073639 | 13.6998 | 13.6962 | 16.1229 | 2.573 | 0.063995 | 0.092091 | 13.0974 | 0.0052203 | 0.037433 | 0.079545 | 0 | 0.73875 | 0.028217 | 0.089354 | 0.021366 | 0 | 257.1072 | 0.12287 | 0.00045406 | 0.00026078 | 0.00063846 | 0 | 0.19341 | 0.2021 | 0.0058377 | 3.3391e-05 | 0.081466 | 0.00012803 | 2842.6761 | 0.0041709 | 16.434 | 12.4109 | 3.0771 | 2.6577 | 80.9774 | 0.0042356 | 6.2044 | 22.8402 | 22.8402 | 1.1985 | 12.4011 | 0.0071338 | 0.015924 | 0 | 61.4211 | 0.46597 | 16.5883 | 2.4189 | 0.092335 | 0.2628 | 0 | 0.077217 | 0.15677 | 24.0697 | 0.27355 | 2.3653 | 63.5663 | 0 | 0.048471 | 0.069752 | 1467.0812 | 2529.1214 | 281.0136 | 2810.1351 | 0.00034287 | 25.0265 | 3.0715 | 0 | 0 | 0.00092039 | 0.018587 | 0.0048029 | 1.397 | 0.31912 | 904.2681 | 0.43044 | 9.3635 | 32.8819 | 0.50531 | 0.11621 | 0.0021126 | 6.0408 | 706.0035 | 649.3238 | 56.6797 | 0.40154 | 0.037608 | 46.0931 | 2.9119 | 162.1589 | 1.2597 | 2.3771 | 364.4114 | 0.00021925 | 42.1442 | 1.2089 | 18.7834 | 0.022881 | 134.0608 | 49.4472 | 3.4192 | 0.072142 | 7.2793 | 57.8054 | 17.1529 | 0 | 37.058 | 1480.0123 | 8.6147 | 51.5815 | 0% | 0.99126 | 0.3065% | -0.1443% | -0.2364% | 0.3071% | 0.2635% | -0.219% | 0.07431% | 0.5157% | -0.001688% | -0.005788% | -0.3304% | 0.05079% | -0.3308% | 0.9796% | -0.329% | -0.008659% | 0.001381% | 0% | -0.1102% | -0.0006608% | -0.006029% | -0.007293% | 0% | 0.003085% | 0.2625% | 0.0002146% | -0.02072% | -0.3285% | 0% | -0.3307% | -0.0001147% | 0.03076% | -0.02049% | -0.3306% | 0.0005314% | -0.06954% | 0.1427% | 0.009041% | 0.008687% | 0.1634% | 0.00305% | 0% | 0% | -0.1675% | -0.03311% | -0.04578% | -0.001194% | 0.1994% | 0.1167% | 0.0001194% | 0.006525% | -0.002783% | 0% | 0% | 2.447e-05% | -0.004338%
District of Columbia | 947.5143 | 126.6845 | 1103.3564 | 468.7196 | 431.4547 | 12.2785 | 238.8128 | 5.4129 | 0.007454 | 0.0066108 | 0.001231 | 7.5768 | 0.00019003 | 0.07083 | 0.00075005 | 0.019182 | 0.11029 |  | 8.6068e-05 | 0.19523 | 0.0052407 | 0.0036993 |  | 0.0038021 | 7.4166 | 0.3591 | 0.0073802 | 0.0047646 |  | 0.0025088 | 0.15585 | 0.19524 | 0.4239 | 0.061402 | 0.07313 | 0.00019695 | 6.7077 | 2.9971e-05 | 0.00011492 | 4.0086 | 3.0713 |  |  | 5.228e-06 | 0.0092651 | 4.9563e-06 | 1.2086 | 1.105 | 4.7866 | 2.4165 | 0.0059086 | 0.00040761 |  |  |  | 0.0029168 | District of Columbia | 0.00027665 | 0.032711 | 0.0059078 | 0.0074511 | 0 | 0.0066116 | 5.4488 | 5.4488 | 13.0566 | 0.00013259 | 0.00050338 | 0.00072438 | 7.5793 | 0.0029168 | 6.0788e-05 | 0.00012918 | 0 | 0.074255 | 0.00017977 | 0.00056928 | 0.01918 | 0 | 168.0658 | 0.11029 | 0.00040753 | 2.4961e-05 | 6.112e-05 | 0 | 0.19523 | 0.15585 | 0.0052409 | 2.9971e-05 | 0.073132 | 0.00011492 | 952.0826 | 0.0036995 | 7.428 | 3.3162 | 1.6818 | 1.1056 | 6.1016 | 0.0038019 | 0.00015909 | 7.4606 | 7.4606 | 0.35909 | 4.7908 | 0.00060186 | 0.0065916 | 0 | 7.6649 | 0.040796 | 6.4557 | 0.28462 | 0.0012358 | 0.0035174 | 0 | 0.00082543 | 0.0016759 | 0.19527 | 0 | 0.42418 | 126.6741 | 0 | 0.025088 | 0.036103 | 215.8527 | 991.4809 | 110.1645 | 1101.6455 | 0.00013013 | 5.0285 | 3.0714 | 0 | 0 | 5.2126e-06 | 0.009265 | 4.9427e-06 | 1.2086 | 0.20765 | 105.9926 | 0.27343 | 3.7909 | 15.2956 | 0.35992 | 0.002666 | 0.00018644 | 1.2083 | 469.866 | 432.3764 | 37.4896 | 0.34162 | 0.027597 | 11.9796 | 1.4198 | 112.0597 | 0.10609 | 2.0184 | 280.1312 | 0.00019678 | 4.2958 | 0.55998 | 2.5795 | 0.014493 | 12.259 | 10.6542 | 2.4164 | 0.04391 | 0.00011779 | 9.7213 | 6.7114 | 0 | 8.8668 | 239.0871 | 4.0107 | 7.7703 | 0% | 0.90282 | 0.4821% | -0.008208% | -0.1551% | 0.2446% | 0.2136% | -0.1583% | 0.1149% | 0.6634% | -0.03863% | 0.01215% | -0.2671% | 0.034% | -0.03329% | 4.835% | -0.1333% | -0.01024% | -0.0006502% | 0% | 0.01375% | 0.0005326% | 0.003638% | 0.005293% | 0% | -0.005205% | 0.5941% | -0.0008189% | -0.004958% | -0.2398% | 0% | -0.2979% | 0.0004309% | 0.01678% | 0.06591% | -0.3426% | 0.003866% | -0.0884% | 0.05513% | 0.000349% | 0.001189% | 0.05255% | 0.00198% | 0% | 0% | -0.2955% | -0.0007581% | -0.275% | 0.001284% | 0.06028% | 0.08942% | -0.0006189% | -0.01278% | -0.01841% | 0% | 0% | 0% | -0.001045%
Florida | 90776.6343 | 708.754 | 6213.2356 | 23654.5688 | 21605.2953 | 864.9506 | 42412.643 | 210.2431 | 3.9139 | 0.084358 | 0.0031551 | 447.777 | 0.00025888 | 22.7004 | 0.017147 | 0.24477 | 1.4074 |  | 0.0032564 | 4.8077 | 0.066875 | 0.051442 |  | 0.048517 | 239.7041 | 58.2794 | 0.43505 | 0.081816 |  | 0.00031439 | 4.3822 | 455.2267 | 30.8872 | 0.0025542 | 0.93319 | 0.0025133 | 725.7355 | 0.00038245 | 0.0014664 | 322.0398 | 78.8945 |  |  | 0.038127 | 0.87649 | 0.34878 | 33.8105 | 106.5444 | 757.9117 | 177.4312 | 0.075398 | 0.0052014 |  |  | 23.0025 | 0.26871 | Florida | 211.4255 | 18.0222 | 0.075394 | 3.9136 | 0 | 0.084357 | 211.6015 | 211.6005 | 343.1594 | 48.4102 | 0.0012936 | 0.0018616 | 447.8603 | 0.26872 | 8.284e-05 | 0.00017604 | 0 | 22.8301 | 0.0041153 | 0.013032 | 0.24476 | 0 | 2667.9065 | 1.4074 | 0.0052016 | 0.00094436 | 0.0023121 | 0 | 4.8077 | 4.3822 | 0.066876 | 0.00038245 | 0.93319 | 0.0014666 | 90944.0429 | 0.051439 | 1222.5538 | 87.8153 | 145.5263 | 106.5626 | 1789.7967 | 0.048516 | 0.0092035 | 241.4204 | 241.4204 | 58.2792 | 758.1464 | 0.083343 | 0.32604 | 0 | 2684.0064 | 8.7138 | 298.4616 | 12.5953 | 0.021261 | 0.060512 | 0 | 0.00010375 | 0.00021064 | 455.231 | 23.0025 | 30.8971 | 708.6943 | 0 | 0.0010472 | 0.001507 | 42544.9685 | 5586.6009 | 620.7345 | 6207.3353 | 0.0036853 | 1136.7638 | 78.8964 | 0 | 0 | 0.038127 | 0.87649 | 0.34879 | 33.8107 | 7.9549 | 27882.5945 | 11.7245 | 1054.747 | 1541.7884 | 9.1088 | 0.15422 | 0.025665 | 814.7771 | 23689.8259 | 21632.7405 | 2057.0854 | 17.7458 | 0.65044 | 575.0801 | 104.4316 | 5719.3794 | 192.139 | 83.377 | 11199.5465 | 0.0025112 | 146.448 | 67.7268 | 231.9977 | 0.41117 | 864.298 | 1303.6899 | 177.3988 | 0.027733 | 128.9217 | 2168.5506 | 725.9365 | 0 | 1048.0548 | 42423.6581 | 322.1555 | 1600.0084 | 0% | 1.0029 | 0.1844% | -0.008415% | -0.09496% | 0.149% | 0.127% | -0.07545% | 0.02597% | 0.6457% | -0.006574% | -0.001715% | 0.0003941% | 0.0186% | -0.0009061% | 0.5716% | -0.000617% | -0.002956% | 0.0003973% | 0% | 0.0006991% | 0.000185% | 0.001876% | -0.005917% | 0% | -0.00251% | 0.716% | -0.0003246% | -0.00155% | -0.05292% | 0% | -1.583e-05% | 0.0002406% | 0.0009432% | 0.03207% | 0.000408% | 5.242e-05% | -0.08058% | 0.02769% | -0.0002638% | 0.007973% | 0.03591% | 0.002438% | 0% | 0% | -0.001102% | -0.0009351% | 0.003019% | 0.0004347% | 0.01708% | 0.03097% | -0.01824% | -0.00463% | 0.00438% | 0% | 0% | 5.259e-05% | 0.002458%
Georgia | 196084.0315 | 1424.1672 | 18881.6929 | 28417.6159 | 27296.2141 | 418.9984 | 40684.9541 | 159.0119 | 5.5721 | 0.042222 | 0.011988 | 359.8538 | 0.00046452 | 30.4377 | 0.0078898 | 0.12251 | 0.70443 |  | 0.00086962 | 2.2092 | 0.033471 | 0.029786 |  | 0.024283 | 181.9596 | 59.8834 | 0.24845 | 0.046242 |  | 0.025306 | 4.4751 | 205.0973 | 15.5389 | 0.70191 | 0.46707 | 0.0012579 | 471.5408 | 0.00019142 | 0.00073396 | 188.2341 | 36.761 |  |  | 0.055867 | 1.0529 | 0.50745 | 18.5125 | 119.3911 | 458.4456 | 243.9264 | 0.037737 | 0.0026033 |  |  | 33.4419 | 0.32035 | Georgia | 97.1208 | 11.614 | 0.037738 | 5.5719 | 0 | 0.042221 | 159.9058 | 159.7656 | 166.0505 | 22.7197 | 0.0049 | 0.0070512 | 359.9028 | 0.32035 | 0.00014837 | 0.00031529 | 0 | 30.5097 | 0.0018908 | 0.0059877 | 0.12251 | 0 | 1780.7026 | 0.70443 | 0.0026033 | 0.00025219 | 0.00061741 | 0 | 2.2092 | 4.4751 | 0.033472 | 0.00019143 | 0.46706 | 0.00073397 | 196164.966 | 0.029785 | 2562.2837 | 45.5811 | 264.5227 | 119.3992 | 4896.544 | 0.024281 | 1.1109 | 182.9048 | 182.9048 | 59.8834 | 458.57 | 0.073898 | 0.15132 | 0 | 2278.0977 | 6.6999 | 173.7505 | 8.243 | 0.011999 | 0.03415 | 0 | 0.008323 | 0.016898 | 205.3629 | 33.4419 | 15.5447 | 1423.9616 | 0 | 0.28681 | 0.41272 | 40446.9075 | 16973.6465 | 1885.9609 | 18859.6074 | 0.0094671 | 1614.2936 | 36.7621 | 0 | 0 | 0.055864 | 1.0529 | 0.50745 | 18.5126 | 8.8055 | 23818.7416 | 10.0631 | 1988.3904 | 2549.0781 | 6.278 | 13.3911 | 0.023233 | 1526.7938 | 28436.3996 | 27310.3072 | 1126.0924 | 21.3451 | 0.30648 | 1168.2288 | 157.2679 | 7185.3568 | 387.749 | 99.4021 | 11705.6711 | 0.0012569 | 288.2931 | 9.5674 | 472.2308 | 0.38157 | 418.1749 | 861.4684 | 243.9057 | 0.032354 | 58.8675 | 1402.3982 | 471.6466 | 0 | 702.5397 | 40689.4965 | 188.2947 | 1137.8375 | 0% | 0.99404 | 0.04128% | -0.01444% | -0.117% | 0.0661% | 0.05163% | -0.1965% | 0.01116% | 0.474% | -0.004251% | -0.002512% | -0.31% | 0.0136% | -0.1861% | 0.2367% | -0.143% | -0.0004765% | -0.0005127% | 0% | -0.002897% | 7.111e-05% | 0.001514% | -0.001424% | 0% | -0.00795% | 0.5194% | -4.248e-05% | -0.001112% | -0.1997% | 0% | -0.3337% | 0.0002378% | 0.1295% | 0.03748% | -0.3383% | -0.001934% | -0.07639% | 0.02244% | 0.002344% | 0.00155% | 0.03224% | 0.002914% | 0% | 0% | -0.004297% | -0.000933% | -0.0004098% | 0.0002187% | 0.006716% | 0.02713% | -0.008452% | 0.002077% | -0.001375% | 0% | 0% | -0.0002253% | 0.0002274%
Idaho | 12307.0574 | 967.326 | 4832.4931 | 4740.6062 | 4019.777 | 245.159 | 15124.4515 | 25.702 | 4.0505 | 3.3985 | 0.17789 | 210.2598 | 0.047984 | 2.9099 | 0.096422 | 0.27788 | 0.36165 | 4.2337 | 0.040003 | 0.89393 | 3.8981 | 0.31908 | 0.30128 | 0.0060422 | 25.9423 | 118.2715 | 0.10358 | 0.4202 |  | 8.669 | 14.0192 | 29.79 | 4.2932 | 0.28527 | 6.5386 | 0.3833 | 462.0937 | 1.8717 | 4.7209 | 135.7591 | 0.65898 | 5.0829e-05 | 0.00045182 | 0.0032568 | 0.082011 | 0.044692 | 3.1743 | 31.0761 | 374.6991 | 26.6515 | 0.0093899 | 0.00064777 |  | 0.29833 | 1.7081 | 0.0393 | Idaho | 13.854 | 11.4143 | 0.0093896 | 4.0491 | 0 | 3.3985 | 25.6872 | 25.6809 | 39.1105 | 3.194 | 0.072692 | 0.10461 | 210.2519 | 0.039253 | 0.015304 | 0.032521 | 0.30029 | 2.909 | 0.023076 | 0.073074 | 0.27706 | 0.29832 | 51046.3069 | 0.36115 | 0.00064776 | 0.011563 | 0.028308 | 4.2194 | 0.8934 | 14.014 | 3.8976 | 1.8717 | 6.5379 | 4.7206 | 12315.16 | 0.31908 | 105.2275 | 333.8701 | 16.855 | 31.0803 | 656.3964 | 0.006042 | 0.050771 | 25.9332 | 25.9332 | 117.9262 | 374.6437 | 0.03979 | 0.05281 | 0 | 1053.586 | 3.9653 | 53.5652 | 4.5144 | 0.1089 | 0.30994 | 0 | 2.8511 | 5.7886 | 29.802 | 1.7077 | 4.2882 | 967.0944 | 0 | 0.1166 | 0.16779 | 15459.791 | 4339.9274 | 482.214 | 4822.1414 | 0.0022858 | 292.8639 | 0.65852 | 5.0731e-05 | 0.00045096 | 0.0032564 | 0.082005 | 0.044657 | 3.173 | 0.74688 | 10316.2178 | 16.3132 | 92.3594 | 206.5118 | 0.8358 | 0.2335 | 0.010761 | 270.954 | 4735.4298 | 4014.9944 | 720.4353 | 4.7423 | 0.051695 | 487.1585 | 11.3721 | 751.6287 | 14.9616 | 6.2965 | 1644.0408 | 0.38239 | 29.9187 | 327.7004 | 179.0511 | 0.036284 | 244.6508 | 513.224 | 26.7095 | 0.39418 | 8.4318 | 1107.6587 | 462.1238 | 0 | 435.2805 | 15125.489 | 135.7778 | 747.3421 | 0% | 1.0221 | 0.06584% | -0.02394% | -0.2142% | -0.1092% | -0.119% | -0.2073% | 0.006859% | -0.082% | -0.03549% | -0.000167% | -0.3309% | -0.003739% | -0.329% | -0.03353% | -0.2819% | -0.2956% | -0.1402% | -0.3389% | -0.3297% | -0.05893% | -0.01418% | 0.0004747% | -0.3312% | -0.003676% | -0.03491% | -0.292% | -0.2078% | -0.3252% | 0% | -0.3393% | -0.03759% | 0.04033% | -0.1181% | -0.3068% | -0.01054% | -0.2365% | 0.006503% | -0.0004349% | -0.007006% | 0.01376% | -0.06921% | -0.1939% | -0.1893% | -0.01299% | -0.007324% | -0.07689% | -0.04189% | 0.01351% | -0.01479% | 0.2175% | -0.00328% | -0.0008556% | 0% | -0.001358% | -0.02448% | -0.1196%
Illinois | 52216.5185 | 4428.8347 | 39622.7587 | 13544.5097 | 11990.6337 | 4408.934 | 23328.9788 | 181.4148 | 50.6523 | 0.1282 | 0.030597 | 465.1477 | 0.02151 | 43.6158 | 0.022048 | 0.37198 | 2.1389 |  | 0.0052101 | 2.0484 | 0.10163 | 0.11168 |  | 0.073732 | 243.3873 | 217.7798 | 0.088176 | 0.1954 |  | 0.047344 | 7.6081 | 251.0714 | 20.5291 | 0.14749 | 1.4182 | 0.0038194 | 375.8291 | 0.00058122 | 0.0022286 | 161.1826 | 5.5457 |  |  | 0.080724 | 1.7682 | 0.88884 | 9.5031 | 94.2475 | 208.1258 | 221.066 | 0.11458 | 0.0079046 |  |  | 44.0365 | 0.56083 | Illinois | 116.3749 | 12.0358 | 0.11458 | 50.6522 | 0 | 0.1282 | 182.45 | 182.3848 | 113.9029 | 26.8707 | 0.012504 | 0.017993 | 466.693 | 0.56082 | 0.0068605 | 0.014579 | 0 | 43.7092 | 0.0052742 | 0.016702 | 0.37198 | 0 | 8514.0806 | 2.1389 | 0.0079055 | 0.001507 | 0.0036895 | 0 | 2.0484 | 7.6081 | 0.10163 | 0.00058124 | 1.4182 | 0.0022286 | 52465.5452 | 0.11168 | 816.556 | 247.0282 | 34.1412 | 94.3747 | 1083.3868 | 0.07373 | 0.5196 | 244.7566 | 244.7566 | 217.78 | 208.19 | 0.0086261 | 0.077323 | 0 | 1174.1348 | 4.5505 | 139.6274 | 6.3189 | 0.050643 | 0.14414 | 0 | 0.015572 | 0.031616 | 251.1956 | 44.0365 | 20.6055 | 4427.7487 | 0 | 0.060267 | 0.086726 | 22144.1235 | 35611.1967 | 3956.7975 | 39567.9942 | 0.004797 | 421.3865 | 5.5533 | 0 | 0 | 0.080724 | 1.7682 | 0.88886 | 9.5276 | 48.8887 | 13642.184 | 57.3243 | 758.1011 | 786.4418 | 66.4349 | 1.2558 | 0.0021565 | 392.7472 | 13572.8525 | 12012.4505 | 1560.4019 | 6.8924 | 1.3792 | 1081.2402 | 60.4178 | 2635.93 | 291.3906 | 95.3523 | 5188.455 | 0.0038162 | 323.0224 | 158.8913 | 376.771 | 4.5369 | 4399.7956 | 759.1724 | 221.6503 | 41.1315 | 70.7982 | 1066.7493 | 376.4745 | 0 | 608.6106 | 23337.4518 | 161.4114 | 876.2321 | 0% | 0.94887 | 0.4769% | -0.02452% | -0.1382% | 0.2093% | 0.1819% | -0.2073% | 0.03632% | 0.5346% | -0.0001162% | -0.001202% | -0.3296% | 0.3322% | -0.3295% | 0.2142% | -0.3292% | 4.772e-05% | -0.00146% | 0% | -0.261% | -0.0005087% | -0.0002087% | -0.0004461% | 0% | -0.002057% | 0.5626% | 8.043e-05% | -0.08014% | -0.316% | 0% | -0.33% | 9.714e-05% | 0.04944% | 0.3721% | -0.3373% | 0.0003496% | -0.08462% | 0.1717% | 0.003412% | 0.001201% | 0.142% | 0.1364% | 0% | 0% | -0.0004685% | 0.0001383% | 0.00209% | 0.257% | 0.135% | 0.03089% | 0.2643% | -0.001129% | 0.01137% | 0% | 0% | -7.767e-06% | -0.001345%
Indiana | 48205.3394 | 1784.2027 | 23177.1788 | 10395.5141 | 9399.0682 | 610.6526 | 20747.4808 | 114.3619 | 4.3264 | 0.061638 | 0.0083849 | 259.5066 | 0.0020586 | 22.8973 | 0.0069518 | 0.17885 | 1.0284 |  | 0.0010032 | 1.2604 | 0.048863 | 0.039047 |  | 0.03545 | 137.9165 | 44.5541 | 0.19098 | 0.092077 |  | 0.015703 | 4.027 | 134.6365 | 11.0401 | 0.33609 | 0.68185 | 0.0018364 | 344.7414 | 0.00027945 | 0.0010715 | 140.411 | 23.8703 |  |  | 0.041187 | 0.76181 | 0.37524 | 12.4849 | 55.3394 | 339.3463 | 109.2932 | 0.055091 | 0.0038005 |  |  | 24.7364 | 0.23184 | Indiana | 62.0233 | 7.5356 | 0.055094 | 4.3257 | 0 | 0.061636 | 114.9131 | 114.913 | 106.3603 | 14.2011 | 0.0034302 | 0.0049362 | 259.5395 | 0.23184 | 0.00065845 | 0.0013992 | 0 | 22.9504 | 0.001667 | 0.0052788 | 0.17884 | 0 | 2343.7204 | 1.0284 | 0.0038005 | 0.00029089 | 0.00071217 | 0 | 1.2604 | 4.027 | 0.048864 | 0.00027944 | 0.68184 | 0.0010715 | 48256.6221 | 0.039047 | 425.9198 | 27.5297 | 51.0904 | 55.3514 | 882.7127 | 0.03545 | 0.0018699 | 138.5906 | 138.5906 | 44.5541 | 339.428 | 0.057369 | 0.11575 | 0 | 1298.7338 | 4.4247 | 103.1979 | 4.3004 | 0.023876 | 0.067955 | 0 | 0.0051683 | 0.010493 | 134.6371 | 24.7364 | 11.0419 | 1782.955 | 0 | 0.13733 | 0.19762 | 20470.6691 | 20814.3311 | 2312.705 | 23127.0361 | 0.0017795 | 485.1873 | 23.8709 | 0 | 0 | 0.041186 | 0.7618 | 0.37523 | 12.4843 | 3.3648 | 13659.9181 | 11.2888 | 502.0565 | 726.2409 | 3.6881 | 0.031335 | 0.017851 | 473.1602 | 10408.4202 | 9409.0367 | 999.3835 | 8.1539 | 0.17917 | 417.8327 | 45.6128 | 2355.2418 | 96.072 | 32.8565 | 4378.899 | 0.001835 | 137.181 | 158.4742 | 195.7199 | 0.16401 | 609.8517 | 671.986 | 109.293 | 0.36514 | 37.8201 | 1111.3366 | 344.8097 | 0 | 535.8688 | 20750.6283 | 140.4505 | 865.2735 | 0% | 0.98651 | 0.1064% | -0.06993% | -0.2163% | 0.1242% | 0.1061% | -0.1312% | 0.01517% | 0.4819% | -0.01775% | -0.003675% | -0.2205% | 0.01269% | -0.04663% | 0.2321% | -0.08546% | -0.004588% | -0.0005748% | 0% | -0.01154% | -0.0002914% | 0.001279% | -0.001509% | 0% | -0.0006156% | 0.4888% | -3.447e-05% | -0.002005% | -0.267% | 0% | -0.2635% | 0.0002521% | 0.0004364% | 0.01655% | -0.3372% | -0.001395% | -0.075% | 0.01982% | -0.00297% | -0.0008639% | 0.02815% | 0.002496% | 0% | 0% | -0.001758% | -0.001668% | -0.0008244% | -0.004067% | 0.02159% | 0.02405% | -0.0001441% | 0.005547% | 0.0002186% | 0% | 0% | 9.967e-05% | 0.000487%
Iowa | 25330.0565 | 902.1919 | 19825.5541 | 11839.7008 | 5766.5016 | 29678.9985 | 10366.5804 | 62.9823 | 2.5998 | 0.021916 | 0.2247 | 146.5907 | 0.0013455 | 13.8294 | 0.031677 | 0.06359 | 0.39683 |  | 0.01702 | 0.59594 | 0.017374 | 0.015058 | 0.00063429 | 0.012604 | 76.078 | 26.9154 | 0.10094 | 0.27495 |  | 0.018042 | 2.0957 | 62.9741 | 5.4952 | 0.41099 | 0.24244 | 0.00065293 | 176.4501 | 9.9359e-05 | 0.00038097 | 68.1213 | 11.4337 |  |  | 0.02534 | 0.45905 | 0.23031 | 6.3691 | 29.2766 | 167.9314 | 61.2862 | 0.019588 | 0.0013513 |  |  | 15.1752 | 0.13953 | Iowa | 29.1066 | 3.3009 | 0.019588 | 2.5994 | 0 | 0.021916 | 63.2547 | 63.2546 | 49.9091 | 6.6644 | 0.091816 | 0.13213 | 146.6068 | 0.13952 | 0.0004302 | 0.00091417 | 0.00063214 | 13.8557 | 0.0075789 | 0.024 | 0.063589 | 0 | 1250.5107 | 0.39672 | 0.0013512 | 0.0049195 | 0.012044 | 0 | 0.59595 | 2.0957 | 0.017374 | 9.936e-05 | 0.24244 | 0.00038097 | 25343.4122 | 0.015058 | 174.8495 | 18.9796 | 26.5764 | 29.2821 | 406.6061 | 0.012604 | 0.0009622 | 76.4076 | 76.4076 | 26.9153 | 167.9682 | 0.032982 | 0.057561 | 0 | 644.5964 | 2.2057 | 47.6805 | 1.9594 | 0.071253 | 0.2028 | 0 | 0.0059358 | 0.012052 | 62.9744 | 15.1752 | 5.496 | 901.4704 | 0 | 0.16793 | 0.24166 | 10193.7393 | 17797.1669 | 1977.4633 | 19774.6302 | 0.00076134 | 224.5627 | 11.434 | 0 | 0 | 0.02534 | 0.45905 | 0.2303 | 6.3689 | 78.6394 | 6876.0123 | 49.1909 | 245.4169 | 408.5929 | 39.5344 | 0.016124 | 0.010398 | 225.2079 | 11823.0093 | 5767.3298 | 6055.6795 | 3.7603 | 0.4504 | 950.7472 | 22.0082 | 1144.0903 | 51.6776 | 16.7749 | 2121.8972 | 0.00065238 | 72.8054 | 175.6601 | 228.0205 | 5.6447 | 29578.9309 | 321.2663 | 61.2862 | 660.8329 | 17.7484 | 570.4622 | 176.4808 | 0 | 259.4114 | 10367.6388 | 68.1389 | 422.4587 | 0% | 0.98323 | 0.05273% | -0.07998% | -0.2569% | -0.141% | 0.01436% | -0.3372% | 0.01021% | 0.4325% | -0.01309% | 0.0006069% | -0.3362% | 0.01101% | -0.08278% | 0.1896% | -0.3092% | -0.0008341% | -0.02713% | 0% | -0.3281% | 0.0003393% | 0.002468% | -0.00369% | -0.3392% | -0.001727% | 0.4334% | -0.000183% | -0.002528% | -0.3255% | 0% | -0.3029% | 0.0009142% | 0.0005559% | 0.01589% | -0.3397% | -0.0001411% | -0.08422% | 0.01739% | 0.000883% | 0.0003256% | 0.02591% | 0.002543% | 0% | 0% | -0.002797% | -0.0003193% | -0.002353% | -0.003384% | 0.01877% | 0.02193% | -2.559e-05% | 0.0008627% | -0.005822% | 0% | 0% | 0.0001483% | -0.0002037%
Kansas | 16377.5556 | 701.27 | 8647.8892 | 4103.0923 | 3438.6761 | 2577.7279 | 11835.5356 | 46.7055 | 1.7257 | 0.02275 | 0.015886 | 123.9107 | 0.00016001 | 9.3623 | 0.0041943 | 0.066012 | 0.38141 |  | 0.0013157 | 0.56013 | 0.018035 | 0.014608 | 3.7484e-05 | 0.013084 | 56.4282 | 18.7042 | 0.084399 | 0.045484 |  | 0.006228 | 1.5968 | 42.6532 | 4.0929 | 0.17047 | 0.25167 | 0.0006778 | 193.6824 | 0.00010314 | 0.00039548 | 78.2591 | 10.5927 |  |  | 0.016988 | 0.31558 | 0.15462 | 5.3945 | 24.4253 | 205.4679 | 44.0742 | 0.020334 | 0.0014027 |  |  | 10.1919 | 0.096036 | Kansas | 19.6051 | 1.9406 | 0.020335 | 1.7255 | 0 | 0.022752 | 46.9528 | 46.9527 | 44.6055 | 4.4891 | 0.0064919 | 0.0093419 | 123.9258 | 0.096037 | 5.1131e-05 | 0.00010865 | 3.7359e-05 | 9.3859 | 0.0010047 | 0.0031815 | 0.066008 | 0 | 858.6804 | 0.38141 | 0.0014028 | 0.00038059 | 0.00093178 | 0 | 0.56013 | 1.5968 | 0.018035 | 0.00010315 | 0.25168 | 0.00039551 | 16406.1789 | 0.014607 | 142.3555 | 12.0369 | 17.782 | 24.4306 | 429.0633 | 0.013084 | 0.00092419 | 56.7319 | 56.7319 | 18.7041 | 205.5032 | 0.024373 | 0.052463 | 0 | 800.2635 | 2.7384 | 40.2142 | 1.4846 | 0.011794 | 0.033567 | 0 | 0.0020484 | 0.004159 | 42.6539 | 10.1919 | 4.0945 | 700.9342 | 0 | 0.069656 | 0.10024 | 11704.748 | 7767.9252 | 863.1023 | 8631.0275 | 0.00052973 | 243.0022 | 10.5931 | 0 | 0 | 0.016988 | 0.31557 | 0.15462 | 5.3945 | 5.8324 | 8150.6737 | 5.0775 | 181.4763 | 264.1495 | 3.6781 | 0.015487 | 0.0075621 | 147.514 | 4108.8242 | 3444.049 | 664.7753 | 2.7475 | 0.099851 | 159.6008 | 16.8427 | 874.8337 | 34.7595 | 12.854 | 1642.9113 | 0.00067725 | 44.2838 | 27.4935 | 63.7667 | 0.3963 | 2569.4115 | 384.8164 | 44.0743 | 53.4702 | 11.9548 | 706.3796 | 193.7124 | 0 | 313.8871 | 11837.2368 | 78.2765 | 510.9684 | 0% | 0.98881 | 0.1748% | -0.04788% | -0.195% | 0.1397% | 0.1562% | -0.3226% | 0.01437% | 0.5292% | -0.007811% | 0.005888% | -0.3297% | 0.01225% | -0.1383% | 0.2528% | -0.1947% | -0.005462% | -0.001253% | 0% | -0.2513% | -0.0005368% | 0.000337% | -0.002594% | -0.3332% | -0.004368% | 0.5383% | -0.0001141% | -0.0008339% | -0.2695% | 0% | -0.33% | -0.001168% | 0.001453% | 0.039% | -0.3388% | 0.002237% | -0.08045% | 0.0155% | 0.00184% | 0.007519% | 0.02222% | 0.003229% | 0% | 0% | -0.001816% | -0.001439% | -0.0006353% | -0.0007618% | 0.02158% | 0.0172% | 0.0001425% | 0.00463% | 0.004411% | 0% | 0% | 1.878e-05% | 0.000784%
Kentucky | 30913.8249 | 594.2669 | 5782.276 | 8705.1295 | 7837.1379 | 455.4897 | 15843.147 | 99.8562 | 4.3156 | 0.030429 | 0.0036416 | 231.2558 | 0.0011806 | 22.7088 | 0.003249 | 0.088291 | 0.50779 |  | 0.00058962 | 0.83618 | 0.024122 | 0.021632 | 2.3172e-06 | 0.017501 | 108.3854 | 42.8409 | 0.14413 | 0.019629 |  | 0.0046341 | 3.3191 | 87.023 | 7.9983 | 0.066976 | 0.33661 | 0.00090656 | 278.5091 | 0.00013796 | 0.00052896 | 105.6765 | 16.8626 |  |  | 0.041487 | 0.74855 | 0.37917 | 9.7585 | 48.1284 | 264.3225 | 102.2021 | 0.027197 | 0.0018762 |  |  | 25.0039 | 0.22765 | Kentucky | 40.2182 | 5.6505 | 0.027198 | 4.3149 | 0 | 0.030429 | 100.1997 | 100.1996 | 72.4108 | 9.2084 | 0.0014904 | 0.0021447 | 231.2764 | 0.22765 | 0.00037768 | 0.00080257 | 2.3092e-06 | 22.7421 | 0.00077936 | 0.002468 | 0.088292 | 0 | 740.8234 | 0.5078 | 0.0018763 | 0.00017091 | 0.00041845 | 0 | 0.8362 | 3.3191 | 0.024122 | 0.00013796 | 0.33663 | 0.00052893 | 30958.7618 | 0.021632 | 356.0983 | 18.5293 | 41.6553 | 48.134 | 595.3916 | 0.0175 | 0.0009177 | 108.8271 | 108.8271 | 42.8408 | 264.3749 | 0.050984 | 0.076993 | 0 | 1051.0109 | 3.5453 | 71.8816 | 3.0606 | 0.0050956 | 0.014503 | 0 | 0.0015265 | 0.0030992 | 87.0238 | 25.0038 | 7.9988 | 594.0987 | 0 | 0.027369 | 0.039384 | 15762.6543 | 5198.1157 | 577.5686 | 5775.6843 | 0.0014395 | 391.6339 | 16.8629 | 0 | 0 | 0.041488 | 0.74854 | 0.37916 | 9.758 | 2.6311 | 10625.2185 | 10.006 | 452.8935 | 631.7718 | 2.1489 | 0.015378 | 0.016148 | 439.5121 | 8710.9763 | 7841.4614 | 869.5149 | 6.9942 | 0.1174 | 356.6617 | 39.2289 | 1958.216 | 85.9598 | 25.2657 | 3511.052 | 0.00090581 | 47.3888 | 155.0731 | 163.7804 | 0.13344 | 454.8783 | 495.6028 | 102.1981 | 1.7521 | 24.5242 | 870.5823 | 278.5524 | 0 | 401.0467 | 15846.0878 | 105.7016 | 646.2371 | 0% | 0.99473 | 0.1454% | -0.02831% | -0.114% | 0.06717% | 0.05517% | -0.1342% | 0.01856% | 0.3439% | -0.01582% | 0.0005121% | -0.1779% | 0.008933% | -0.02648% | 0.1466% | -0.04962% | 0.0009169% | 0.001821% | 0% | -0.0426% | 0.002171% | -0.00193% | -0.002493% | -0.3448% | -0.005065% | 0.4076% | -9.238e-05% | -0.0001916% | -0.1547% | 0% | -0.1808% | -0.0002866% | 0.0009581% | 0.005879% | -0.3321% | 0.004921% | -0.08327% | 0.01555% | 0.002753% | -0.006644% | 0.02373% | 0.002002% | 0% | 0% | 0.0007956% | -0.0004271% | -0.001004% | -0.005166% | 0.01174% | 0.0198% | -0.003919% | 0.003114% | 0.005495% | 0% | 0% | -0.0002153% | -0.0007367%
Louisiana | 51913.0485 | 606.0188 | 9842.8264 | 23221.437 | 19710.016 | 5085.1561 | 34020.9684 | 133.9964 | 4.9689 | 0.035155 | 0.03768 | 243.196 | 0.00017543 | 19.3266 | 0.0071112 | 0.102 | 0.5913 |  | 0.0033302 | 0.91219 | 0.027869 | 0.022771 | 9.7154e-05 | 0.020219 | 123.3028 | 29.5015 | 0.11978 | 0.044831 |  | 0.0092921 | 2.5799 | 91.5213 | 14.8988 | 0.26133 | 0.38889 | 0.0010474 | 514.1825 | 0.00015938 | 0.00061111 | 207.5638 | 18.4994 |  |  | 0.027901 | 0.51983 | 0.25519 | 10.9132 | 52.5544 | 583.0128 | 82.3559 | 0.031421 | 0.0021676 |  |  | 16.8292 | 0.15832 | Louisiana | 42.2539 | 30.4294 | 0.03142 | 4.9615 | 0 | 0.035154 | 134.1535 | 134.1535 | 142.3284 | 9.6744 | 0.015397 | 0.022157 | 243.1745 | 0.15832 | 5.6026e-05 | 0.00011905 | 9.6825e-05 | 19.347 | 0.0017023 | 0.0053907 | 0.102 | 0 | 722.8941 | 0.59129 | 0.0021678 | 0.00096282 | 0.0023573 | 0 | 0.9122 | 2.5799 | 0.027867 | 0.00015939 | 0.38888 | 0.00061111 | 51914.2327 | 0.022772 | 487.7676 | 33.843 | 74.253 | 52.5592 | 675.5986 | 0.020219 | 0.00091312 | 123.618 | 123.618 | 29.5015 | 583.0629 | 0.036855 | 0.07139 | 0 | 2422.3816 | 9.3535 | 181.2027 | 10.3164 | 0.011623 | 0.03308 | 0 | 0.0030561 | 0.006205 | 91.5209 | 16.8292 | 14.8749 | 605.3367 | 0 | 0.10678 | 0.15366 | 34033.423 | 8837.4174 | 981.9355 | 9819.3529 | 0.009496 | 727.5029 | 18.4975 | 0 | 0 | 0.027901 | 0.51984 | 0.2552 | 10.9067 | 14.1524 | 24532.9329 | 88.9993 | 526.3787 | 1077.0838 | 7.7657 | 0.015302 | 0.011529 | 1459.0022 | 23179.0239 | 19674.9528 | 3504.0712 | 23.4 | 0.17972 | 2383.7175 | 57.5733 | 3626.2572 | 88.6527 | 26.1086 | 7644.9965 | 0.0010465 | 56.0461 | 1713.9545 | 935.7326 | 0.98276 | 5069.0833 | 978.5264 | 82.3555 | 86.8404 | 25.7651 | 2161.3348 | 514.2074 | 0 | 853.3164 | 34023.0324 | 207.5795 | 1228.6873 | 0% | 1.0003 | 0.002281% | -0.1126% | -0.2385% | -0.1826% | -0.1779% | -0.3161% | 0.006067% | 0.1172% | -0.149% | -0.001098% | -0.3354% | -0.008836% | -0.2003% | 0.1055% | -0.2551% | -0.001808% | -0.00209% | 0% | -0.3042% | 0.0007251% | -0.005157% | 0.001985% | -0.3392% | 0.001781% | 0.2556% | -0.0002038% | -0.001506% | -0.2858% | 0% | -0.334% | 2.254e-05% | -0.0004023% | -0.1603% | -0.3383% | -0.003417% | -0.07961% | 0.00483% | 0.003024% | -0.0004629% | 0.007601% | -0.01038% | 0% | 0% | 0.001965% | 0.002224% | 0.002142% | -0.05943% | 0.009242% | 0.008593% | -0.0004838% | -0.00178% | 0.01036% | 0% | 0% | -0.0001573% | -0.000485%
Maine | 27234.5872 | 290.0123 | 12649.7238 | 11570.1868 | 10212.1101 | 1763.163 | 3921.3933 | 69.7855 | 3.0649 | 0.0074961 | 0.088963 | 93.4857 | 0.050654 | 12.114 | 0.058119 | 0.02175 | 0.12506 |  | 0.0095231 | 0.24734 | 0.0059425 | 0.0062722 |  | 0.0043112 | 68.5191 | 20.0745 | 0.12816 | 0.18039 |  | 0.14978 | 1.3505 | 11.908 | 6.1625 | 1.4437 | 0.082923 | 0.00022333 | 69.1507 | 3.3985e-05 | 0.00013031 | 23.8413 | 5.1761 |  |  | 0.01955 | 0.33427 | 0.1719 | 4.2704 | 20.2161 | 45.6045 | 47.0047 | 0.0066999 | 0.0004622 |  |  | 11.2809 | 0.10081 | Maine | 5.4585 | 14.6307 | 0.0067002 | 3.0608 | 0 | 0.0074969 | 69.8052 | 69.8052 | 56.3494 | 1.2501 | 0.036443 | 0.052443 | 93.4665 | 0.1008 | 0.016208 | 0.034443 | 0 | 12.1188 | 0.013943 | 0.044152 | 0.021753 | 0 | 310.6192 | 0.12507 | 0.00046219 | 0.0027614 | 0.0067607 | 0 | 0.24733 | 1.3505 | 0.0059429 | 3.3982e-05 | 0.082922 | 0.00013032 | 27220.2479 | 0.0062721 | 227.7516 | 12.735 | 34.2217 | 20.2173 | 81.1234 | 0.004311 | 0.00074458 | 68.5985 | 68.5985 | 20.0744 | 45.6222 | 0.042422 | 0.073459 | 0 | 201.8426 | 1.2297 | 69.1385 | 4.5241 | 0.046878 | 0.13342 | 0 | 0.04937 | 0.10024 | 11.9082 | 11.2809 | 6.1495 | 289.5834 | 0 | 0.58996 | 0.84896 | 3928.2796 | 11356.329 | 1261.8152 | 12618.1443 | 0.004676 | 141.3047 | 5.1748 | 0 | 0 | 0.019548 | 0.33426 | 0.1719 | 4.2669 | 1.0685 | 2496.631 | 41.7778 | 275.0294 | 615.2244 | 1.2955 | 0.012477 | 0.012269 | 749.5955 | 11547.1727 | 10191.7268 | 1355.4459 | 11.6185 | 0.033703 | 1361.2455 | 28.5464 | 1815.8378 | 47.1233 | 11.6717 | 3781.8039 | 0.00022313 | 38.8458 | 867.7018 | 582.0906 | 0.049892 | 1760.4125 | 74.2055 | 47.0044 | 13.9826 | 3.3283 | 133.8799 | 69.1551 | 0 | 66.5228 | 3920.5506 | 23.8444 | 93.8444 | 0% | 1.002 | -0.05265% | -0.1479% | -0.2496% | -0.1989% | -0.1996% | -0.156% | -0.02149% | 0.02831% | -0.1343% | 0.009822% | -0.08548% | -0.02059% | -0.005209% | 0.03964% | -0.04064% | 0.01312% | 0.002085% | 0% | -0.01002% | -0.0009284% | 0.006398% | -0.002161% | 0% | -0.005446% | 0.1159% | -0.0005874% | -0.004948% | -0.04783% | 0% | -0.1146% | 0.0002698% | 0.001136% | -0.2108% | -0.3316% | -0.002018% | -0.0889% | 0.006265% | -0.007905% | 0.00853% | 0.01279% | -0.02452% | 0% | 0% | -0.01096% | -0.003121% | -0.0003292% | -0.08293% | 0.006241% | 0.0389% | -0.0005341% | 0.004133% | -0.002243% | 0% | 0% | -5.205e-05% | -0.002838%
Maryland | 31224.7218 | 1041.7104 | 10675.6097 | 9053.3017 | 8287.468 | 659.9026 | 8407.0758 | 113.9951 | 1.9687 | 1.727 | 0.031799 | 62.0508 | 0.018449 | 10.11 | 0.022419 | 0.08429 | 0.48467 |  | 0.0036697 | 2.8786 | 1.721 | 0.018813 |  | 0.016707 | 115.5005 | 7.5565 | 0.073914 | 0.08724 |  | 0.052833 | 6.0831 | 0.85795 | 6.4668 | 0.47655 | 3.7172 | 0.00086548 | 149.7952 | 0.0001317 | 1.6984 | 52.5011 | 0.93433 |  |  | 0.0052711 | 0.16429 | 0.057066 | 8.0002 | 23.3403 | 61.66 | 37.4124 | 0.025964 | 0.0017912 |  |  | 2.8196 | 0.05172 | Maryland | 44.1317 | 13.4651 | 0.025963 | 1.9673 | 0 | 1.727 | 114.4361 | 114.4159 | 133.0384 | 0.13364 | 0.013027 | 0.018747 | 62.0526 | 0.05172 | 0.0059033 | 0.012545 | 0 | 10.1512 | 0.0053785 | 0.017032 | 0.08429 | 0 | 18366.119 | 0.48467 | 0.0017913 | 0.0010642 | 0.0026054 | 0 | 2.8786 | 6.0831 | 1.721 | 0.0001317 | 3.7172 | 1.6984 | 31280.7192 | 0.018813 | 377.5737 | 152.6995 | 50.506 | 23.2636 | 633.2952 | 0.016708 | 33.6267 | 116.0451 | 116.0451 | 7.5565 | 61.4747 | 0.021345 | 0.046081 | 0 | 470.961 | 3.0736 | 81.061 | 14.4296 | 0.022661 | 0.064496 | 0 | 0.017416 | 0.03536 | 0.89614 | 2.8196 | 6.4656 | 1041.4864 | 0 | 0.19474 | 0.28023 | 8375.8018 | 9594.0357 | 1066.0041 | 10660.0398 | 0.0037981 | 279.0834 | 0.93465 | 0 | 0 | 0.0052709 | 0.16429 | 0.057066 | 7.9991 | 3.5223 | 4759.7429 | 18.5393 | 241.188 | 462.1086 | 4.4052 | 0.39663 | 0.0064851 | 361.7091 | 9058.7616 | 8291.2513 | 767.5103 | 7.7441 | 0.27949 | 594.1415 | 32.8487 | 1901.6788 | 42.7944 | 24.2863 | 4056.9205 | 0.00086477 | 67.0914 | 313.4934 | 224.9158 | 0.27915 | 659.3237 | 239.1728 | 37.4123 | 4.7013 | 2.6574 | 415.7562 | 149.4227 | 0 | 197.9987 | 8395.4538 | 52.2865 | 340.7289 | 0% | 0.99766 | 0.1793% | -0.0215% | -0.1458% | 0.06031% | 0.04565% | -0.08773% | -0.1382% | 0.3691% | -0.06913% | -0.0003212% | -0.0793% | 0.00301% | -0.005215% | 0.4073% | -0.03538% | 0.0005572% | 0.000293% | 0% | -0.001835% | 0.0005337% | 0.000129% | 0.0003681% | 0% | 0.00465% | 0.4715% | 0.0003577% | -0.003098% | -0.09558% | 0% | -0.1074% | -2.256e-05% | 4.451% | -0.01944% | -0.3307% | 0.0001902% | -0.08166% | -0.2487% | -0.000128% | 0.000583% | -0.4087% | 0.03521% | 0% | 0% | -0.002794% | -0.001613% | -5.372e-05% | -0.01359% | -0.3287% | -0.3006% | -3.397e-05% | -0.004523% | 0.007837% | 0% | 0% | 0.0002751% | -0.0004576%
Massachusetts | 36750.6299 | 10428.7364 | 24883.0487 | 10054.537 | 9056.547 | 2617.6121 | 14725.3263 | 107.8171 | 1.7123 | 12.1891 | 0.20578 | 164.3248 | 0.11034 | 11.2146 | 0.13058 | 0.15412 | 0.8862 |  | 0.020368 | 13.4624 | 12.1781 | 0.031064 |  | 0.030549 | 142.1575 | 16.1502 | 0.24613 | 0.43532 |  | 0.35392 | 38.4952 | 127.3733 | 10.7143 | 3.935 | 24.8595 | 0.0015825 | 628.1531 | 0.00024082 | 12.1369 | 124.3192 | 21.4202 |  |  | 0.013108 | 0.27254 | 0.11149 | 9.6144 | 41.5957 | 203.7474 | 50.5928 | 0.047475 | 0.0032751 |  |  | 7.2773 | 0.082462 | Massachusetts | 59.8983 | 24.6362 | 0.047474 | 1.7107 | 0 | 12.1891 | 109.9959 | 109.9124 | 175.3566 | 14.0025 | 0.084287 | 0.12129 | 164.4726 | 0.082462 | 0.035308 | 0.075029 | 0 | 11.4172 | 0.031325 | 0.099195 | 0.15412 | 0 | 122148.2529 | 0.88619 | 0.0032751 | 0.0059066 | 0.014461 | 0 | 13.4624 | 38.4951 | 12.1782 | 0.00024079 | 24.8595 | 12.1369 | 36809.0406 | 0.031062 | 373.5812 | 817.6883 | 55.4532 | 41.6227 | 1133.1237 | 0.030548 | 0.66306 | 144.8044 | 144.8044 | 16.1502 | 203.8881 | 0.068869 | 0.15874 | 0 | 734.8887 | 3.3431 | 146.4407 | 12.3083 | 0.1131 | 0.3219 | 0 | 0.11664 | 0.23681 | 127.5323 | 7.2774 | 10.7267 | 10427.4648 | 0 | 1.608 | 2.3139 | 15395.9869 | 22355.1056 | 2483.8999 | 24839.0055 | 0.0077192 | 333.7027 | 21.4232 | 0 | 0 | 0.013106 | 0.27254 | 0.11149 | 9.6138 | 2.4556 | 8580.1622 | 16.8478 | 286.7327 | 592.6637 | 3.866 | 1.7671 | 0.018505 | 391.5679 | 10061.7985 | 9061.5852 | 1000.2134 | 7.7181 | 0.18858 | 932.7424 | 31.5052 | 1949.8938 | 50.8138 | 24.4188 | 4076.8169 | 0.0015812 | 113.2237 | 301.5748 | 389.8689 | 0.14321 | 2615.8064 | 394.2382 | 50.5928 | 28.9097 | 36.3132 | 1092.4543 | 628.2709 | 0 | 403.3499 | 14743.0598 | 124.3881 | 470.5941 | 0% | 1.0443 | 0.1589% | -0.01219% | -0.177% | 0.07222% | 0.05563% | -0.06898% | 0.1204% | 1.943% | -0.0938% | 0.0003044% | -0.09953% | 0.08997% | -0.004384% | 1.807% | -0.04781% | -0.0003653% | -0.000715% | 0% | -0.00164% | 2.61e-06% | 0.0006436% | -0.005854% | 0% | -0.002964% | 1.862% | 3.52e-05% | -0.007401% | -0.07438% | 0% | -0.1314% | -0.0003637% | 0.1249% | 0.1162% | -0.3328% | -0.0001756% | -0.08262% | 0.01876% | -0.01264% | -0.0001173% | 0.05547% | 0.01361% | 0% | 0% | -0.01465% | -0.002873% | -0.001865% | -0.006425% | 0.06486% | 0.06907% | 1.813e-05% | -0.001455% | 8.429e-05% | 0% | 0% | 0.001319% | 1.534e-05%
Michigan | 72125.5796 | 3452.837 | 30808.8093 | 22671.3085 | 20186.4529 | 1143.6503 | 23768.6547 | 195.337 | 7.2396 | 0.086807 | 0.0083602 | 364.5261 | 0.0044731 | 34.5325 | 0.01203 | 0.25188 | 1.4483 |  | 0.0021716 | 1.8162 | 0.068816 | 0.054985 |  | 0.049925 | 216.1369 | 65.6168 | 0.32112 | 0.081906 |  | 0.011597 | 5.6676 | 172.0809 | 19.264 | 0.083993 | 0.96028 | 0.0025862 | 423.3527 | 0.00039356 | 0.001509 | 175.3892 | 36.7366 |  |  | 0.057703 | 1.0736 | 0.52771 | 19.658 | 77.4876 | 392.4612 | 155.0859 | 0.077587 | 0.0053524 |  |  | 34.8012 | 0.32705 | Michigan | 79.1643 | 24.0909 | 0.077585 | 7.2346 | 0 | 0.086807 | 196.0679 | 196.0676 | 195.6518 | 18.1266 | 0.0034258 | 0.0049298 | 364.5536 | 0.32705 | 0.0014313 | 0.0030414 | 0 | 34.606 | 0.0028869 | 0.0091419 | 0.25188 | 0 | 2815.1407 | 1.4483 | 0.0053524 | 0.00062974 | 0.0015418 | 0 | 1.8162 | 5.6676 | 0.068816 | 0.00039359 | 0.96026 | 0.001509 | 72208.6462 | 0.054986 | 639.1236 | 48.5606 | 87.4651 | 77.5051 | 991.2955 | 0.049924 | 0.0039309 | 217.1205 | 217.1205 | 65.6167 | 392.5935 | 0.089814 | 0.20372 | 0 | 1431.3354 | 5.5825 | 198.7753 | 10.2686 | 0.021258 | 0.060505 | 0 | 0.0038236 | 0.0077632 | 172.0819 | 34.8013 | 19.2528 | 3452.099 | 0 | 0.034326 | 0.049396 | 23012.8066 | 27692.4492 | 3076.9396 | 30769.3889 | 0.0073824 | 606.8022 | 36.7362 | 0 | 0 | 0.057703 | 1.0737 | 0.52772 | 19.6537 | 4.5386 | 14784.3916 | 59.1437 | 755.8279 | 1279.0454 | 4.4815 | 0.06587 | 0.027588 | 1279.9821 | 22664.9045 | 20179.0724 | 2485.8321 | 21.3843 | 0.26452 | 1690.2847 | 76.386 | 4326.356 | 135.6373 | 47.1208 | 8654.1975 | 0.0025842 | 123.1361 | 1144.8185 | 699.2707 | 0.26696 | 1141.873 | 748.4241 | 155.0858 | 1.0654 | 48.2719 | 1173.4002 | 423.4532 | 0 | 594.5015 | 23775.4003 | 175.4483 | 935.4039 | 0% | 0.96793 | 0.1152% | -0.02137% | -0.128% | -0.02825% | -0.03656% | -0.1554% | 0.02838% | 0.374% | -0.06895% | -5.274e-05% | -0.0544% | 0.007553% | -0.008376% | 0.2126% | -0.01307% | -0.0003181% | 0.00152% | 0% | -0.002923% | 0.0005407% | -0.000819% | 0.0009199% | 0% | -0.003227% | 0.4551% | -0.0001473% | -0.001019% | -0.1737% | 0% | -0.08755% | 0.0001419% | 0.0006187% | -0.05815% | -0.3225% | -0.001672% | -0.07866% | 0.02374% | 0.00818% | 0.00106% | 0.03369% | -0.001246% | 0% | 0% | 0.0002043% | 0.001802% | 0.00153% | -0.0218% | 0.02258% | 0.03371% | -7.98e-05% | -0.002574% | 0.0002331% | 0% | 0% | 7.315e-05% | -0.001146%
Minnesota | 32672.4271 | 1503.8966 | 21053.8049 | 11227.4496 | 7124.608 | 6284.5822 | 15436.7243 | 82.4544 | 15.0106 |  | 0.39654 | 156.9794 | 0.19213 | 10.2986 | 0.21074 |  | 208.2006 |  | 0.012968 | 0.94886 |  | 0.0009071 | 0.00038683 |  | 102.9494 | 55.1056 | 0.28824 | 0.74618 |  | 0.40616 | 3.3855 |  | 4.3762 | 0.76961 |  |  | 230.17 |  |  | 104.8102 | 18.359 |  |  | 0.017229 | 0.40106 | 0.18747 | 9.8903 | 34.7196 | 261.6314 | 60.1394 |  |  |  |  | 9.9652 | 0.12604 | Minnesota | 2.0326 | 8.465 | 0 | 15.0098 | 0 | 0 | 83.0389 | 82.8913 | 87.1166 | 0.97449 | 0.16204 | 0.23319 | 157.005 | 0.12604 | 0.061282 | 0.13023 | 0.00038552 | 10.3408 | 0.050412 | 0.15964 | 0 | 0 | 1627.706 | 208.201 | 0 | 0.0037492 | 0.0091791 | 0 | 0.94886 | 3.3855 | 0 | 0 | 0 | 0 | 32717.0887 | 0.00090708 | 399.5733 | 28.9915 | 51.534 | 34.7294 | 429.5728 | 0 | 1.1694 | 103.4947 | 103.4947 | 55.1056 | 261.6999 | 0.072415 | 0.19747 | 0 | 1012.2004 | 4.4921 | 86.293 | 5.0041 | 0.19337 | 0.55036 | 0 | 0.13359 | 0.27124 | 0.27844 | 9.9652 | 4.3768 | 1503.063 | 0 | 0.31448 | 0.45254 | 15080.0082 | 18910.533 | 2101.171 | 21011.704 | 0.0098532 | 403.3254 | 18.3593 | 0 | 0 | 0.017228 | 0.40105 | 0.18747 | 9.8897 | 49.2729 | 10418.6864 | 37.1634 | 273.7882 | 470.0033 | 25.5996 | 0.37326 | 0.018254 | 302.3797 | 11222.4414 | 7128.9531 | 4093.4882 | 5.6085 | 0.36216 | 864.2627 | 27.3008 | 1513.4466 | 53.3591 | 21.0986 | 2989.2993 | 0 | 98.4562 | 229.0134 | 263.0563 | 3.5653 | 6264.4142 | 422.4959 | 60.1394 | 122.8749 | 0.86533 | 853.6037 | 230.2267 | 0 | 364.7689 | 15439.6783 | 104.843 | 603.5945 | 0% | 0.9767 | 0.1367% | -0.05543% | -0.2% | -0.04461% | 0.06099% | -0.3209% | 0.01914% | 0.5299% | -0.005234% | 0% | -0.3311% | 0.01636% | -0.3264% | 0.4106% | -0.3278% | 0% | 0.0002287% | 0% | -0.3056% | -0.000262% | 0% | -0.00133% | -0.3387% | 0% | 0.5297% | -1.268e-05% | -0.03396% | -0.3275% | 0% | -0.327% | -0.0003607% | 2.7844e+49 | 0.01298% | -0.3359% | 0% | 0% | 0.0246% | 0% | 0% | 0.03122% | 0.00175% | 0% | 0% | -0.00343% | -0.00183% | -0.0002369% | -0.006079% | 0.02826% | 0.02619% | -0.0001305% | 0% | 0% | 0% | 0% | 0.0001742% | -0.001808%
Mississippi | 55893.7257 | 614.5492 | 14405.9298 | 20271.9093 | 17862.0943 | 1052.1516 | 28520.8577 | 126.0673 | 5.3594 | 0.018363 | 0.0019346 | 234.765 | 7.8783e-05 | 22.0436 | 0.0014835 | 0.053281 | 0.30637 |  | 0.00018271 | 0.56314 | 0.014557 | 0.014108 |  | 0.010561 | 120.1326 | 35.0636 | 0.10097 | 0.037567 |  | 0.0039933 | 2.5982 | 58.2558 | 12.3008 | 0.11057 | 0.20313 | 0.00054708 | 426.5896 | 8.3252e-05 | 0.00031921 | 164.6087 | 12.1628 |  |  | 0.034561 | 0.61639 | 0.31559 | 8.7329 | 50.9573 | 467.5792 | 91.5003 | 0.016413 | 0.0011322 |  |  | 20.8096 | 0.18733 | Mississippi | 26.9508 | 25.1109 | 0.016411 | 5.3529 | 0 | 0.018363 | 126.1154 | 126.1154 | 107.4932 | 6.1707 | 0.00079077 | 0.0011379 | 234.7386 | 0.18733 | 2.5159e-05 | 5.3462e-05 | 0 | 22.053 | 0.0003556 | 0.0011261 | 0.053279 | 0 | 1060.8498 | 0.30638 | 0.0011322 | 5.2983e-05 | 0.00012972 | 0 | 0.56313 | 2.5982 | 0.014557 | 8.325e-05 | 0.20314 | 0.00031921 | 55851.539 | 0.014108 | 494.8891 | 24.357 | 69.8122 | 50.956 | 749.0056 | 0.010562 | 0.00050193 | 120.2814 | 120.2814 | 35.0635 | 467.6097 | 0.039273 | 0.04906 | 0 | 2000.3359 | 7.752 | 148.3003 | 8.4807 | 0.0097392 | 0.027719 | 0 | 0.0013134 | 0.0026666 | 58.2564 | 20.8096 | 12.2789 | 613.3395 | 0 | 0.045179 | 0.065014 | 28519.596 | 12929.1863 | 1436.5767 | 14365.7631 | 0.0082128 | 650.8713 | 12.1609 | 0 | 0 | 0.03456 | 0.61642 | 0.31559 | 8.7271 | 2.415 | 20236.3235 | 73.0261 | 562.7208 | 1053.0088 | 1.9247 | 0.0084109 | 0.012632 | 1366.421 | 20232.9461 | 17827.7675 | 2405.1786 | 21.1406 | 0.076024 | 2019.9069 | 56.4609 | 3372.4396 | 99.089 | 25.1911 | 6849.2035 | 0.00054665 | 95.4883 | 1499.9861 | 824.6528 | 0.096037 | 1049.6877 | 832.9461 | 91.4928 | 0 | 16.434 | 1739.2111 | 426.5996 | 0 | 701.5438 | 28519.5985 | 164.6159 | 1113.2084 | 0% | 1 | -0.07548% | -0.1968% | -0.2788% | -0.1922% | -0.1922% | -0.2342% | -0.004415% | 0.03819% | -0.1228% | 0.002409% | -0.3048% | -0.01122% | -0.2059% | 0.04245% | -0.1208% | -0.004907% | 0.002665% | 0% | -0.003396% | -0.002842% | -0.002211% | 0.0008466% | 0% | 0.007679% | 0.1238% | -0.000136% | -0.002232% | -0.2873% | 0% | -0.335% | 0.0001451% | 0.001113% | -0.1785% | -0.3382% | 0.00327% | -0.07932% | 0.002326% | -0.002073% | -0.001356% | 0.004353% | -0.01533% | 0% | 0% | -0.001548% | 0.003859% | 0.0001279% | -0.06622% | -0.002562% | 0.006522% | -0.008232% | -0.008564% | -0.004117% | 0% | 0% | -0.0002116% | -0.0007624%
Missouri | 47114.25 | 1104.2784 | 11897.7047 | 11071.543 | 9904.4976 | 1430.27 | 17135.7961 | 110.2747 | 4.2372 | 0.036739 | 0.007092 | 246.1086 | 0.00034855 | 22.6074 | 0.004747 | 0.1066 | 0.61366 |  | 0.0010943 | 1.175 | 0.029124 | 0.025073 | 1.45e-05 | 0.021129 | 125.1331 | 44.2323 | 0.16428 | 1.6238 |  | 0.0031699 | 3.4167 | 123.953 | 10.1975 | 0.07296 | 0.40641 | 0.0010945 | 294.8313 | 0.00016656 | 0.00063864 | 116.8896 | 21.6664 |  |  | 0.040676 | 0.75044 | 0.37172 | 11.5932 | 54.6321 | 278.61 | 112.0596 | 0.032836 | 0.0022652 |  |  | 24.5128 | 0.22839 | Missouri | 57.3778 | 6.9742 | 0.032836 | 4.2365 | 0 | 0.036736 | 110.7842 | 110.784 | 98.5935 | 13.1375 | 0.0028991 | 0.0041718 | 246.1401 | 0.22839 | 0.00011147 | 0.00023688 | 1.445e-05 | 22.6566 | 0.0011385 | 0.0036051 | 0.1066 | 0 | 1356.3871 | 0.61366 | 0.0022654 | 0.00031696 | 0.00077599 | 0 | 1.175 | 3.4167 | 0.029124 | 0.00016657 | 0.40641 | 0.00063863 | 47184.3704 | 0.025075 | 524.0311 | 25.562 | 60.0816 | 54.6438 | 754.1378 | 0.021129 | 0.0018888 | 125.7773 | 125.7773 | 44.2323 | 278.691 | 0.053045 | 0.094413 | 0 | 1076.6762 | 3.5344 | 94.0479 | 4.0042 | 0.42215 | 1.2015 | 0 | 0.0010431 | 0.0021179 | 123.954 | 24.5129 | 10.1993 | 1104.0019 | 0 | 0.029813 | 0.042902 | 16929.3366 | 10692.6684 | 1188.0757 | 11880.7441 | 0.0016783 | 475.2328 | 21.667 | 0 | 0 | 0.040676 | 0.75044 | 0.37172 | 11.5927 | 4.9611 | 11034.8469 | 11.7268 | 574.9825 | 798.3301 | 3.7888 | 0.031652 | 0.01682 | 528.4392 | 11082.9997 | 9913.6693 | 1169.3304 | 8.6152 | 0.17328 | 414.9242 | 50.2639 | 2509.7576 | 109.5519 | 33.7439 | 4520.0161 | 0.0010937 | 84.4031 | 154.2617 | 189.8152 | 0.28617 | 1426.7818 | 530.9983 | 112.0597 | 20.3154 | 34.9876 | 847.439 | 294.8994 | 0 | 416.8979 | 17140.4903 | 116.929 | 697.6388 | 0% | 0.98768 | 0.1488% | -0.02505% | -0.1426% | 0.1035% | 0.0926% | -0.2439% | 0.02739% | 0.4619% | -0.01605% | -0.008104% | -0.297% | 0.01281% | -0.05615% | 0.2173% | -0.07205% | -0.00342% | -0.0004285% | 0% | -0.122% | 0.0008709% | -0.0008131% | 0.008081% | -0.3438% | 4.223e-05% | 0.5148% | -1.484e-05% | -0.001351% | -0.006756% | 0% | -0.2806% | 0.0004396% | 0.0008473% | 0.01708% | -0.3351% | -2.659e-05% | -0.07767% | 0.02312% | 0.002962% | -0.002362% | 0.03368% | 0.002583% | 0% | 0% | 7.62e-05% | 0.0004745% | 7.999e-05% | -0.004063% | 0.02129% | 0.02908% | 0.0001387% | -0.001094% | 0.005946% | 0% | 0% | 0.0003825% | -0.0002646%
Montana | 9186.6254 | 297.3868 | 5573.2867 | 3792.2871 | 2253.0683 | 3041.8209 | 8921.8144 | 24.8495 | 1.06 | 0.0045338 | 0.054174 | 75.4231 | 0.00064664 | 5.5185 | 0.0084784 | 0.013155 | 0.083027 |  | 0.0041897 | 0.21806 | 0.0035941 | 0.0036497 | 0.00015023 | 0.0026075 | 28.7259 | 10.9813 | 0.039727 | 0.069916 |  | 0.0054866 | 0.73555 | 20.4253 | 2.1088 | 0.12139 | 0.050153 | 0.00013507 | 137.5703 | 2.0555e-05 | 7.8812e-05 | 53.3316 | 4.2057 |  |  | 0.01009 | 0.18173 | 0.091688 | 2.4221 | 14.2477 | 153.8244 | 24.4288 | 0.0040522 | 0.00027954 |  |  | 6.0418 | 0.055223 | Montana | 9.4761 | 1.4548 | 0.0040522 | 1.0597 | 0 | 0.0045336 | 24.9339 | 24.9339 | 18.7183 | 2.1698 | 0.022138 | 0.031856 | 75.4262 | 0.055221 | 0.00020688 | 0.00043962 | 0.00014972 | 5.5268 | 0.0020292 | 0.0064257 | 0.013156 | 0 | 361.9302 | 0.083001 | 0.00027957 | 0.0012112 | 0.0029653 | 0 | 0.21805 | 0.73555 | 0.003594 | 2.0554e-05 | 0.050153 | 7.8812e-05 | 9192.6458 | 0.0036496 | 76.9705 | 6.1884 | 10.5587 | 14.2495 | 179.999 | 0.0026074 | 0.00050058 | 28.8311 | 28.8311 | 10.9813 | 153.8361 | 0.013155 | 0.022391 | 0 | 632.4604 | 2.1579 | 20.2709 | 0.78979 | 0.018122 | 0.051579 | 0 | 0.0018058 | 0.0036663 | 20.4254 | 6.0418 | 2.1087 | 297.1997 | 0 | 0.049603 | 0.07138 | 8857.5784 | 5004.4418 | 556.0495 | 5560.4913 | 0.00039947 | 168.9548 | 4.2057 | 0 | 0 | 0.01009 | 0.18174 | 0.091686 | 2.4219 | 18.7867 | 6497.7343 | 13.3496 | 103.5773 | 164.3489 | 9.5203 | 0.0083884 | 0.0041804 | 107.5273 | 3788.0689 | 2252.9858 | 1535.0832 | 1.734 | 0.11698 | 284.6782 | 9.2315 | 477.1541 | 20.7393 | 6.4072 | 880.5285 | 0.00013497 | 22.0349 | 73.1639 | 80.7692 | 1.3444 | 3031.743 | 256.6171 | 24.4288 | 65.4685 | 5.7783 | 580.1662 | 137.5796 | 0 | 224.0504 | 8922.1188 | 53.3372 | 330.0693 | 0% | 0.99277 | 0.06553% | -0.06291% | -0.2296% | -0.1112% | -0.003664% | -0.3313% | 0.003412% | 0.3397% | -0.02216% | -0.0023% | -0.3329% | 0.004118% | -0.02205% | 0.1491% | -0.2782% | 0.005959% | -0.03091% | 0% | -0.3159% | -0.001306% | -0.002679% | -0.002351% | -0.3364% | -0.003934% | 0.3661% | 7.856e-06% | -0.002045% | -0.307% | 0% | -0.2643% | -0.0001175% | 0.0003203% | -0.004351% | -0.3375% | 0.0001325% | -0.07933% | 0.00681% | -0.003606% | -0.0006337% | 0.01046% | 0.0006197% | 0% | 0% | -0.002688% | 0.001935% | -0.002674% | -0.007838% | 0.01222% | 0.007601% | -8.697e-05% | -4.8e-05% | 0.0111% | 0% | 0% | -0.0001493% | -0.002333%
Nebraska | 13517.4299 | 544.847 | 12228.8173 | 6648.9623 | 2954.0475 | 3272.4142 | 6648.9808 | 31.6405 | 1.1518 | 0.0074043 | 0.13749 | 77.9884 | 0.00019179 | 6.2455 | 0.018675 | 0.021484 | 0.1429 |  | 0.010463 | 0.38463 | 0.0058697 | 0.0053943 | 0.00039394 | 0.0042584 | 40.2839 | 12.3397 | 0.054406 | 0.17426 |  | 0.0060437 | 0.88138 | 37.307 | 3.0866 | 0.16307 | 0.081907 | 0.00022059 | 109.2697 | 3.3569e-05 | 0.00012871 | 43.0218 | 7.3477 |  |  | 0.011351 | 0.21101 | 0.10311 | 3.7127 | 14.8699 | 111.6858 | 28.5437 | 0.0066178 | 0.00045653 |  |  | 6.793 | 0.064209 | Nebraska | 17.3199 | 1.6666 | 0.0066175 | 1.1517 | 0 | 0.0074044 | 31.8012 | 31.8011 | 30.6228 | 3.9656 | 0.056182 | 0.080848 | 77.9982 | 0.06421 | 6.1304e-05 | 0.00013027 | 0.00039262 | 6.2609 | 0.0044677 | 0.014148 | 0.021486 | 0 | 851.5652 | 0.14283 | 0.00045652 | 0.0030241 | 0.0074038 | 0 | 0.38463 | 0.88138 | 0.0058699 | 3.3568e-05 | 0.081903 | 0.00012871 | 13522.0244 | 0.0053943 | 75.0024 | 11.6609 | 13.0004 | 14.8733 | 292.5747 | 0.0042583 | 0.00055983 | 40.4736 | 40.4736 | 12.3397 | 111.7087 | 0.015978 | 0.033461 | 0 | 422.07 | 1.4727 | 28.9749 | 1.1267 | 0.045159 | 0.12853 | 0 | 0.0019879 | 0.0040361 | 37.3072 | 6.793 | 3.0874 | 544.3093 | 0 | 0.066632 | 0.095885 | 6560.7038 | 10975.9338 | 1219.5482 | 12195.482 | 0.00038388 | 131.5421 | 7.3479 | 0 | 0 | 0.01135 | 0.21102 | 0.1031 | 3.7126 | 48.5823 | 4455.8868 | 29.493 | 106.8563 | 193.5515 | 24.4958 | 0.0093812 | 0.0049641 | 93.0987 | 6638.8722 | 2954.8213 | 3684.0508 | 1.7617 | 0.27998 | 549.7747 | 10.2368 | 560.6542 | 23.2985 | 8.8055 | 1088.0209 | 0.00022043 | 48.4567 | 90.828 | 121.5849 | 3.489 | 3261.5626 | 213.6956 | 28.5437 | 70.2738 | 10.5612 | 379.7915 | 109.2889 | 0 | 169.174 | 6649.4365 | 43.0329 | 296.0235 | 0% | 0.98666 | 0.03399% | -0.09868% | -0.2726% | -0.1518% | 0.0262% | -0.3316% | 0.006855% | 0.5075% | -0.01052% | 0.001537% | -0.3377% | 0.01249% | -0.11% | 0.2467% | -0.3177% | 0.008346% | -0.04666% | 0% | -0.3318% | 0.0003316% | 0.003489% | -0.001209% | -0.3354% | -0.002922% | 0.4709% | 4.278e-05% | -0.004415% | -0.3281% | 0% | -0.3258% | 0.0005041% | 0.0004143% | 0.02821% | -0.3394% | -0.005336% | -0.07331% | 0.0176% | -0.0001388% | 0.00256% | 0.02587% | 0.002538% | 0% | 0% | -0.004128% | 0.0005667% | -0.001607% | -0.001733% | 0.02283% | 0.02051% | -0.0001106% | -0.00458% | -0.002346% | 0% | 0% | -0.000385% | 0.002496%
Nevada | 12732.5231 | 554.8257 | 9099.3676 | 2669.2711 | 2354.514 | 206.5689 | 8635.6585 | 78.7767 | 0.38588 | 0.032069 | 0.028964 | 56.7966 | 0.016392 | 6.9848 | 0.023026 | 0.09305 | 0.53545 |  | 0.0041524 | 0.59762 | 0.025423 | 0.018303 | 8.3526e-06 | 0.018444 | 122.3359 | 5.5347 | 0.098505 | 0.44491 |  | 0.040876 | 0.95793 | 69.5697 | 4.7102 | 0.25106 | 0.35475 | 0.00095542 | 126.3712 | 0.00014539 | 0.00055747 | 59.1806 | 8.4445 |  |  | 0.0034276 | 0.083946 | 0.029642 | 4.078 | 12.9568 | 143.2672 | 15.7931 | 0.028663 | 0.0019773 |  |  | 1.9404 | 0.025634 | Nevada | 32.5376 | 3.8416 | 0.028662 | 0.38574 | 0 | 0.03207 | 78.9982 | 78.9628 | 129.4974 | 7.5732 | 0.011835 | 0.017031 | 56.8072 | 0.025635 | 0.0052272 | 0.011108 | 8.3232e-06 | 7.0041 | 0.0055116 | 0.017453 | 0.093054 | 0 | 1439.4642 | 0.53545 | 0.0019773 | 0.001201 | 0.0029405 | 0 | 0.59763 | 0.95795 | 0.025419 | 0.00014538 | 0.35475 | 0.00055742 | 12745.2831 | 0.018301 | 153.0444 | 42.4081 | 26.8162 | 12.9616 | 388.7351 | 0.018443 | 0.284 | 122.4845 | 122.4845 | 5.5346 | 143.3012 | 0.023402 | 0.068548 | 0 | 511.7146 | 2.162 | 83.2058 | 3.9481 | 0.11566 | 0.32918 | 0 | 0.013443 | 0.027293 | 69.6362 | 1.9404 | 4.7112 | 554.7125 | 0 | 0.10259 | 0.14763 | 8572.8804 | 8169.4451 | 907.7189 | 9077.164 | 0.0032713 | 180.8845 | 8.4446 | 0 | 0 | 0.0034267 | 0.083942 | 0.029641 | 4.0779 | 2.2261 | 5512.8811 | 2.6763 | 65.9693 | 143.8648 | 2.6079 | 0.34717 | 0.0064519 | 53.1992 | 2674.1923 | 2358.4772 | 315.7151 | 1.7256 | 0.15803 | 177.8685 | 8.5929 | 561.2748 | 11.3009 | 8.0167 | 1228.4079 | 0.00095461 | 42.8646 | 16.8433 | 70.9899 | 2.4079 | 206.0656 | 293.8385 | 15.7933 | 1.2853 | 19.75 | 452.1517 | 126.3986 | 0 | 239.9327 | 8635.9366 | 59.1967 | 362.5799 | 0% | 0.9927 | 0.1002% | -0.02041% | -0.244% | 0.1844% | 0.1683% | -0.2437% | 0.003221% | 0.2362% | -0.03441% | 0.001786% | -0.3354% | 0.01874% | -0.345% | 0.2754% | -0.2659% | 0.004662% | 0.0002959% | 0% | -0.2619% | 0.0007573% | -0.01191% | -0.006434% | -0.3524% | -0.001628% | 0.1215% | -0.00156% | -0.105% | -0.01496% | 0% | -0.344% | 0.001375% | 0.09567% | 0.02148% | -0.3387% | -0.001245% | -0.08515% | 0.02171% | -0.005236% | -0.009327% | 0.02721% | 0.001567% | 0% | 0% | -0.02676% | -0.003776% | -0.003297% | -0.001704% | 0.03712% | 0.02368% | 0.000986% | -0.00122% | -0.00122% | 0% | 0% | -0.0001528% | 0.001202%
New Hampshire | 16173.2278 | 131.8195 | 9508.1889 | 3006.1968 | 2748.2824 | 4474.6951 | 3170.6393 | 17.3521 | 0.04644 | 0.85986 | 0.62967 | 17.7041 | 0.47037 | 0.28138 | 0.47216 | 0.020346 | 0.11699 |  | 0.014102 | 1.0925 | 0.85841 | 0.0039239 |  | 0.0040329 | 67.9905 | 1.3911 | 0.067447 | 1.3023 |  | 0.94596 | 2.7293 | 26.1775 | 3.0099 | 0.62294 | 1.7833 | 0.00020891 | 62.3746 | 3.179e-05 | 0.85297 | 18.4024 | 3.8178 |  |  | 0.0018844 | 0.018212 | 0.0026753 | 1.5534 | 7.8369 | 35.6106 | 10.9553 | 0.0062673 | 0.00043235 |  |  |  | 0.0035927 | New Hampshire | 12.2486 | 3.0491 | 0.0062664 | 0.046304 | 0 | 0.85986 | 17.4462 | 17.4374 | 19.992 | 2.8347 | 0.25735 | 0.37033 | 17.7105 | 0.0035924 | 0.15004 | 0.31884 | 0 | 0.29214 | 0.11296 | 0.35771 | 0.020347 | 0 | 8678.6752 | 0.11699 | 0.00043237 | 0.0040813 | 0.0099921 | 0 | 1.0925 | 2.7294 | 0.85841 | 3.1788e-05 | 1.7833 | 0.85297 | 16185.8795 | 0.0039238 | 190.9114 | 59.2178 | 20.4924 | 7.8395 | 94.5855 | 0.0040329 | 0.069788 | 67.9485 | 67.9485 | 1.3911 | 35.6285 | 0.019342 | 0.043146 | 0 | 150.9724 | 0.44328 | 19.042 | 1.2877 | 0.33753 | 0.96067 | 0 | 0.31118 | 0.63179 | 26.1942 | 0 | 3.0064 | 131.7379 | 0 | 0.25458 | 0.36635 | 3196.24 | 8537.0994 | 948.5668 | 9485.6662 | 0.0007927 | 115.2046 | 3.8178 | 0 | 0 | 0.0018784 | 0.01819 | 0.0026668 | 1.5533 | 0.72873 | 2060.023 | 1.7234 | 139.7285 | 242.3442 | 1.1203 | 0.23684 | 0.0049323 | 116.7106 | 3007.8499 | 2749.3095 | 258.5404 | 1.8173 | 0.034185 | 282.9813 | 11.76 | 622.6161 | 26.8799 | 7.7889 | 1124.8242 | 0.00020876 | 34.4966 | 21.4064 | 146.566 | 0.042711 | 4470.5494 | 56.3227 | 10.9552 | 51.9275 | 7.4466 | 128.018 | 62.3895 | 0 | 58.5363 | 3170.3234 | 18.411 | 61.1816 | 0% | 1.0082 | 0.07823% | -0.06195% | -0.2369% | 0.05499% | 0.03737% | -0.09265% | -0.009963% | 0.4917% | -0.2929% | -0.0002056% | -0.3169% | 0.03605% | -0.317% | 3.824% | -0.3161% | 0.006521% | -0.0003532% | 0% | -0.2029% | -7.983e-05% | -0.0002103% | -0.002355% | 0% | 0.000591% | -0.0617% | -0.0008646% | -0.0402% | -0.3134% | 0% | -0.3169% | 0.0008468% | 0.06376% | -0.1157% | -0.3232% | -0.0002239% | -0.07175% | 0.02385% | -0.008015% | -7.23e-05% | 0.04651% | 0.001665% | 0% | 0% | -0.3157% | -0.1203% | -0.3165% | -0.01174% | 0.03271% | 0.0502% | -0.0002155% | -0.01448% | 0.003496% | 0% | 0% | 0% | -0.007962%
New Jersey | 19492.1519 | 403.8358 | 22301.614 | 6320.228 | 5758.8823 | 366.6025 | 18566.6395 | 65.3558 | 0.25389 | 5.1605 | 0.040067 | 117.4984 | 0.029527 | 1.8182 | 0.033719 | 0.15093 | 0.86783 |  | 0.0061116 | 6.9345 | 5.1498 | 0.029141 |  | 0.029916 | 94.9877 | 5.4766 | 0.16721 | 0.11956 |  | 0.059004 | 16.6037 | 184.0416 | 18.667 | 0.030097 | 10.7924 | 0.0015497 | 372.3237 | 0.00023582 | 5.1094 | 658.4275 | 28.3338 |  |  | 0.00042257 | 0.091644 | 0.0029522 | 11.3049 | 142.7552 | 132.7319 | 23.0999 | 0.046491 | 0.0032072 |  |  | 0.18403 | 0.028677 | New Jersey | 86.8238 | 18.6841 | 0.04649 | 0.25331 | 0 | 5.1605 | 66.1421 | 66.0257 | 146.9043 | 20.2795 | 0.016409 | 0.023613 | 117.5458 | 0.028677 | 0.0094381 | 0.020056 | 0 | 1.8827 | 0.0080847 | 0.025601 | 0.15093 | 0 | 53093.6716 | 0.86784 | 0.0032072 | 0.0017707 | 0.004335 | 0 | 6.9345 | 16.6038 | 5.1497 | 0.00023583 | 10.7924 | 5.1094 | 19575.1633 | 0.029143 | 105.2913 | 480.9473 | 22.7153 | 142.7615 | 1996.2811 | 0.029916 | 0.92121 | 95.812 | 95.812 | 5.4766 | 132.7596 | 0.027571 | 0.13244 | 0 | 615.901 | 8.3345 | 196.3895 | 10.2094 | 0.031044 | 0.088357 | 0 | 0.019449 | 0.039488 | 184.2619 | 0.18403 | 18.6701 | 403.591 | 0 | 0.012326 | 0.017738 | 18546.8079 | 20041.8663 | 2226.8742 | 22268.7405 | 0.0085616 | 228.9038 | 28.3346 | 0 | 0 | 0.00042243 | 0.091641 | 0.002952 | 11.3046 | 3.5558 | 10534.9524 | 10.7447 | 54.6141 | 214.5315 | 5.4469 | 2.8165 | 0.0071793 | 102.7414 | 6338.0596 | 5772.9267 | 565.1329 | 4.7857 | 0.30056 | 517.1842 | 16.5352 | 1298.7996 | 7.9909 | 21.8729 | 3237.5862 | 0.0015484 | 547.883 | 143.5044 | 129.5942 | 0.32181 | 366.2037 | 1104.9436 | 23.0998 | 0.22553 | 52.6489 | 956.4232 | 372.347 | 0 | 598.6533 | 18570.8629 | 658.4397 | 1157.3039 | 0% | 0.9987 | 0.4259% | -0.06063% | -0.1474% | 0.2821% | 0.2439% | -0.1088% | 0.02275% | 1.025% | -0.2305% | -4.625e-05% | -0.11% | 0.0404% | -0.1118% | 3.548% | -0.09812% | -0.0003874% | 0.00114% | 0% | -0.09707% | 0.000231% | -0.0007102% | 0.007685% | 0% | -5.491e-05% | 0.8678% | -0.0004213% | -0.01194% | -0.1336% | 0% | -0.1121% | 0.000231% | 0.1197% | 0.01666% | -0.1098% | 5.576e-05% | -0.0824% | 0.006242% | 0.00447% | 9.08e-05% | 0.001857% | 0.002994% | 0% | 0% | -0.03188% | -0.002707% | -0.007108% | -0.002802% | 0.004429% | 0.02087% | -0.0001287% | -0.002407% | 0.001721% | 0% | 0% | -0.0006041% | -0.001126%
New Mexico | 12865.0623 | 522.0349 | 10959.7748 | 3110.3591 | 2501.6118 | 1127.643 | 9089.0566 | 31.8859 | 1.1475 | 0.0056258 | 0.021781 | 86.4216 | 0.00017611 | 5.9706 | 0.0054496 | 0.016323 | 0.095872 |  | 0.0013374 | 0.40767 | 0.0044598 | 0.0043332 | 4.0934e-05 | 0.0032355 | 40.7243 | 12.24 | 0.056493 | 0.05891 |  | 0.017144 | 0.80223 | 40.4995 | 3.3008 | 0.48261 | 0.062233 | 0.00016761 | 141.2845 | 2.5505e-05 | 9.7795e-05 | 55.9004 | 7.544 |  |  | 0.010971 | 0.20275 | 0.097845 | 3.7767 | 15.7753 | 153.3466 | 27.7625 | 0.0050282 | 0.00034687 |  |  | 6.4353 | 0.061532 | New Mexico | 18.835 | 2.0262 | 0.0050286 | 1.1472 | 0 | 0.0056259 | 32.033 | 32.0329 | 32.2453 | 4.3128 | 0.0089003 | 0.012808 | 86.4277 | 0.061532 | 5.6182e-05 | 0.00011939 | 4.0796e-05 | 5.9848 | 0.0013046 | 0.0041314 | 0.016324 | 0 | 882.2018 | 0.095866 | 0.00034689 | 0.00038679 | 0.00094696 | 0 | 0.40767 | 0.80223 | 0.0044595 | 2.5505e-05 | 0.06223 | 9.7794e-05 | 12869.9023 | 0.0043332 | 78.0879 | 8.6863 | 10.685 | 15.7785 | 425.1176 | 0.0032356 | 0.00077403 | 40.8964 | 40.8964 | 12.24 | 153.3689 | 0.015822 | 0.035736 | 0 | 595.7289 | 2.1034 | 33.8749 | 1.2585 | 0.01527 | 0.043461 | 0 | 0.0056385 | 0.011448 | 40.4998 | 6.4353 | 3.3012 | 521.4553 | 0 | 0.1972 | 0.28378 | 9008.7342 | 9836.8457 | 1092.9838 | 10929.8296 | 0.00047826 | 174.0999 | 7.5441 | 0 | 0 | 0.01097 | 0.20274 | 0.097846 | 3.7765 | 5.9001 | 6208.7637 | 5.622 | 106.0732 | 178.7528 | 3.7739 | 0.012971 | 0.0049319 | 99.4234 | 3111.9824 | 2503.6988 | 608.2836 | 1.9511 | 0.080567 | 194.297 | 10.433 | 586.9736 | 20.6035 | 8.5796 | 1158.4706 | 0.00016748 | 53.3615 | 43.542 | 78.8071 | 0.40227 | 1124.0449 | 302.3187 | 27.7625 | 19.2715 | 11.4854 | 526.0529 | 141.3026 | 0 | 237.9052 | 9088.9077 | 55.9109 | 430.4415 | 0% | 0.99118 | 0.03762% | -0.111% | -0.2732% | 0.05219% | 0.08343% | -0.3191% | -0.001638% | 0.4612% | -0.02705% | 0.002336% | -0.3347% | 0.007021% | -0.3049% | 0.2381% | -0.2495% | 0.001595% | -0.006351% | 0% | -0.2706% | 0.0006678% | -0.006545% | -0.000954% | -0.3373% | 0.001274% | 0.4224% | -1.201e-05% | -0.006604% | -0.3042% | 0% | -0.3382% | 0.0002281% | 0.0006072% | 0.01183% | -0.3384% | -0.00448% | -0.07796% | 0.01275% | -0.003204% | -0.001091% | 0.01876% | 0.001228% | 0% | 0% | -0.01124% | -0.00118% | 0.001546% | -0.004901% | 0.02057% | 0.01456% | 1.566e-05% | 0.007444% | 0.005379% | 0% | 0% | 0.0005447% | 0.0001223%
New York | 82278.1896 | 1634.329 | 51496.608 | 23691.6315 | 21211.0772 | 5160.7122 | 35351.4883 | 153.5302 | 0.81603 | 5.6426 | 0.078944 | 233.9877 | 0.0057833 | 3.8498 | 0.25823 | 0.19098 | 1.1 |  | 0.036769 | 4.9226 | 6.1914 | 0.03485 | 0.0031573 | 0.035818 | 208.9213 | 10.4906 | 0.35569 | 0.64572 |  | 0.13261 | 21.3201 | 398.5136 | 27.8734 | 1.6658 | 10.9318 | 0.34137 | 727.8312 | 3.0825 | 7.6176 | 371.4652 | 68.8718 |  |  | 0.0009913 | 0.20576 | 0.0021913 | 27.6235 | 127.4769 | 894.8456 | 79.4367 | 0.055664 | 0.00384 |  | 0.49136 | 1.0115 | 0.063933 | New York | 185.2412 | 34.7806 | 0.055662 | 0.81347 | 0 | 5.6427 | 154.7417 | 154.7411 | 329.585 | 42.4127 | 0.032326 | 0.046517 | 234.0618 | 0.063931 | 0.0018481 | 0.0039272 | 0.0031572 | 3.9673 | 0.061968 | 0.19623 | 0.19098 | 0.49136 | 13881.7257 | 1.1 | 0.0038399 | 0.01066 | 0.026099 | 0 | 4.9226 | 21.3199 | 6.1914 | 3.0825 | 10.9318 | 7.6175 | 82424.4476 | 0.034849 | 801.1615 | 141.2581 | 108.0889 | 127.5038 | 1893.4206 | 0.035816 | 0.0046477 | 210.4497 | 210.4497 | 10.4906 | 895.0348 | 0.060168 | 0.27983 | 0 | 2078.079 | 7.5071 | 301.786 | 13.8899 | 0.16779 | 0.47754 | 0 | 0.043708 | 0.088741 | 398.5149 | 1.0115 | 27.8741 | 1633.5517 | 0 | 0.6813 | 0.98042 | 34393.0192 | 46286.7131 | 5142.9706 | 51429.6837 | 0.0059257 | 843.0427 | 68.8726 | 0 | 0 | 0.00099059 | 0.20576 | 0.0021907 | 27.6215 | 12.8663 | 21945.0585 | 53.0345 | 626.2361 | 1233.7563 | 12.271 | 0.077885 | 0.015669 | 751.2068 | 23713.9211 | 21228.4687 | 2485.4523 | 17.6122 | 0.94446 | 1361.9083 | 105.696 | 4838.1932 | 101.5417 | 118.2613 | 10629.6055 | 0.3411 | 202.1936 | 586.3161 | 776.6509 | 2.2902 | 5147.0868 | 1140.0985 | 79.4365 | 63.9842 | 112.9544 | 1742.0711 | 727.9878 | 0 | 880.3666 | 35361.2113 | 371.5557 | 1494.8722 | 0% | 0.97262 | 0.1778% | -0.04756% | -0.13% | 0.09408% | 0.08199% | -0.264% | 0.0275% | 0.7887% | -0.3137% | 0.001182% | -0.1278% | 0.03167% | -0.1387% | 3.052% | -0.01146% | -0.002514% | 0.0002731% | 0% | -0.02405% | -0.0007383% | 9.92e-05% | -0.002845% | -0.003334% | -0.007827% | 0.7315% | -0.0001312% | -0.004941% | -0.06008% | 0% | -0.1187% | -0.0009559% | 0.0003072% | 0.002701% | -0.2466% | 0.0003834% | -0.07868% | 0.02152% | 1.656e-05% | -0.001659% | 0.02435% | 0.001176% | 0% | 0% | -0.07193% | -0.0019% | -0.03074% | -0.007364% | 0.02113% | 0.02114% | -0.0001486% | -0.003132% | -0.002834% | 0% | 0.0001966% | 0.00123% | -0.003263%
North Carolina | 25505.64 | 1195.974 | 9462.7612 | 9325.7092 | 8506.1592 | 418.0962 | 16810.81 | 130.9877 | 4.0491 | 0.040613 | 0.019001 | 286.501 | 0.013572 | 22.7744 | 0.018904 | 0.11784 | 0.67759 |  | 0.0034575 | 2.0725 | 0.032196 | 0.027248 |  | 0.023358 | 153.9662 | 52.8056 | 0.23191 | 0.083079 |  | 0.027079 | 3.5119 | 1.1995 | 6.8217 | 0.014296 | 0.44927 | 0.00121 | 350.8184 | 0.00018413 | 0.000706 | 146.8395 | 37.9384 |  |  | 0.040744 | 0.79569 | 0.37156 | 17.816 | 57.3884 | 331.2694 | 110.572 | 0.036299 | 0.0025041 |  |  | 24.5645 | 0.24151 | North Carolina | 8.2517 | 16.8026 | 0.036301 | 4.0491 | 0 | 0.040611 | 132.3701 | 131.7705 | 174.8512 | 3.9562 | 0.0077901 | 0.01121 | 286.5515 | 0.24151 | 0.0043428 | 0.0092284 | 0 | 22.8492 | 0.0045368 | 0.014366 | 0.11784 | 0 | 1779.6209 | 0.67759 | 0.0025041 | 0.0010026 | 0.0024547 | 0 | 2.0725 | 3.5119 | 0.032196 | 0.00018412 | 0.44928 | 0.00070601 | 25621.8561 | 0.027247 | 340.105 | 56.5127 | 51.5897 | 57.4041 | 506.6439 | 0.023357 | 4.7474 | 154.9474 | 154.9474 | 52.8056 | 331.3815 | 0.06291 | 0.1495 | 0 | 1077.0427 | 8.1801 | 211.3687 | 14.2002 | 0.021582 | 0.061426 | 0 | 0.0089358 | 0.018142 | 2.3299 | 24.5644 | 6.828 | 1195.7348 | 0 | 0.0058613 | 0.0084346 | 16697.9545 | 8505.8497 | 945.0945 | 9450.9442 | 0.035269 | 416.1841 | 37.9395 | 0 | 0 | 0.040743 | 0.79569 | 0.37156 | 17.8162 | 3.376 | 10952.5959 | 3.9716 | 378.9837 | 586.4777 | 4.1837 | 0.048692 | 0.019495 | 276.1732 | 9350.2267 | 8525.7742 | 824.4525 | 6.8325 | 0.28525 | 218.4238 | 39.9289 | 2257.3336 | 68.3036 | 34.0827 | 4553.3937 | 0.001209 | 89.5743 | 5.3397 | 88.4486 | 0.18737 | 417.9779 | 541.3306 | 110.5699 | 3.0113 | 3.5127 | 971.1006 | 350.9148 | 0 | 518.0349 | 16818.226 | 146.895 | 708.615 | 0% | 0.99285 | 0.4556% | -0.02% | -0.1249% | 0.2629% | 0.2306% | -0.02828% | 0.04411% | 0.5976% | 0.0002526% | -0.00431% | -0.003857% | 0.01765% | -0.003663% | 0.3282% | -0.00271% | 0.0008417% | 0.0003236% | 0% | -0.002745% | -0.0001684% | 0.0005919% | -0.002651% | 0% | -0.00251% | 0.6373% | 5.33e-05% | -0.001084% | -0.08517% | 0% | -0.00401% | -0.0004101% | 94.24% | 0.09233% | -0.003647% | 0.001542% | -0.08111% | 0.02747% | -0.002832% | 0.001263% | 0.03776% | 0.002955% | 0% | 0% | -0.0008975% | 0.0002669% | 0.0008574% | 0.0009408% | 0.02731% | 0.03384% | -0.001831% | 0.003753% | -0.000168% | 0% | 0% | -0.0004697% | -0.0001689%
North Dakota | 14361.7281 | 279.5041 | 26385.757 | 22441.068 | 5126.4038 | 56288.5031 | 4081.0144 | 15.5338 | 0.70847 | 0.0045461 | 0.68081 | 42.6469 | 0.0014964 | 3.4027 | 0.088487 | 0.013191 | 0.17158 |  | 0.050907 | 0.13914 | 0.0036039 | 0.0032316 | 0.0019471 | 0.0026146 | 20.9446 | 6.5118 | 0.024748 | 0.71988 |  | 0.033956 | 0.49572 | 14.7255 | 1.4745 | 0.88995 | 0.05029 | 0.00013544 | 60.1806 | 2.0611e-05 | 7.9027e-05 | 23.3578 | 2.8374 |  |  | 0.0067485 | 0.11452 | 0.057241 | 1.5958 | 7.4806 | 62.5754 | 14.1999 | 0.0040632 | 0.0002803 |  |  | 3.7342 | 0.034419 | North Dakota | 6.8139 | 0.70146 | 0.0040633 | 0.70815 | 0 | 0.0045458 | 15.5885 | 15.5885 | 11.2162 | 1.5601 | 0.27819 | 0.40032 | 42.6472 | 0.034417 | 0.00047853 | 0.0010169 | 0.0019405 | 3.4081 | 0.021166 | 0.067026 | 0.013191 | 0 | 428.4566 | 0.17126 | 0.0002803 | 0.014713 | 0.036022 | 0 | 0.13914 | 0.49572 | 0.0036041 | 2.0611e-05 | 0.05029 | 7.9027e-05 | 14331.2673 | 0.0032318 | 25.0134 | 20.8989 | 18.9423 | 7.4818 | 143.9794 | 0.0026145 | 0.00018748 | 21.0026 | 21.0026 | 6.5118 | 62.5835 | 0.0085664 | 0.013515 | 0 | 246.987 | 0.86441 | 11.9023 | 0.43502 | 0.18654 | 0.53093 | 0 | 0.01117 | 0.022679 | 14.7257 | 3.7342 | 1.4744 | 279.005 | 0 | 0.36364 | 0.52329 | 4060.337 | 23669.9347 | 2629.9924 | 26299.9271 | 0.00015482 | 71.0233 | 2.8373 | 0 | 0 | 0.0067466 | 0.11451 | 0.057239 | 1.5957 | 235.962 | 2866.2114 | 137.1199 | 49.6517 | 264.8704 | 115.9771 | 0.0031415 | 0.0026624 | 59.3392 | 22369.7011 | 5113.2687 | 17256.4324 | 0.74067 | 1.138 | 2434.544 | 4.3438 | 304.684 | 23.0575 | 5.7301 | 620.5994 | 0.00013533 | 36.594 | 367.6988 | 470.766 | 17.043 | 56097.1651 | 120.674 | 14.1998 | 1260.5984 | 4.1549 | 241.1709 | 60.1862 | 0 | 101.3313 | 4079.7697 | 23.3608 | 179.162 | 0% | 0.99524 | -0.2121% | -0.1785% | -0.3253% | -0.318% | -0.2562% | -0.3399% | -0.0305% | 0.352% | -0.04525% | -0.006169% | -0.3384% | 0.0006418% | -0.069% | 0.1575% | -0.3329% | 0.00317% | -0.1894% | 0% | -0.3372% | 0.001857% | 0.003749% | 0.003662% | -0.3382% | -0.0028% | 0.277% | -0.0002194% | -0.01639% | -0.3359% | 0% | -0.3153% | -0.0006579% | 0.0009922% | -0.005423% | -0.3393% | -0.0003741% | -0.08001% | 0.009374% | 0.00355% | -0.0004198% | 0.01277% | -0.002656% | 0% | 0% | -0.02765% | -0.007437% | -0.004326% | -0.01108% | 0.01601% | 0.01296% | -0.0004334% | 0.001802% | -0.002885% | 0% | 0% | 6.972e-05% | -0.003789%
Ohio | 62179.5966 | 3014.5602 | 19511.9449 | 19380.1239 | 17045.707 | 2889.9449 | 39109.614 | 189.9659 | 6.5657 | 0.11418 | 0.035512 | 418.1921 | 0.013697 | 33.8189 | 0.022231 | 0.33131 | 1.9072 |  | 0.0046865 | 2.2282 | 0.090518 | 0.070389 | 4.3822e-05 | 0.06567 | 212.6693 | 66.4649 | 0.34157 | 0.092982 |  | 0.048281 | 6.3607 | 252.8959 | 21.5364 | 0.29874 | 1.2631 | 0.0034018 | 652.8549 | 0.00051767 | 0.0019849 | 273.3845 | 43.3085 |  |  | 0.058498 | 1.1065 | 0.53471 | 21.6923 | 90.3564 | 678.4188 | 162.7725 | 0.10206 | 0.0070403 |  |  | 35.2599 | 0.33725 | Ohio | 116.525 | 17.9714 | 0.10205 | 6.5633 | 0 | 0.11418 | 190.9385 | 190.9381 | 201.9023 | 26.6802 | 0.014534 | 0.020915 | 418.2471 | 0.33724 | 0.004381 | 0.0093098 | 4.3673e-05 | 33.9134 | 0.0053329 | 0.016888 | 0.33131 | 0 | 2189.0194 | 1.9072 | 0.0070404 | 0.0013579 | 0.0033246 | 0 | 2.2282 | 6.3607 | 0.090524 | 0.00051767 | 1.2631 | 0.0019848 | 62330.3327 | 0.070387 | 671.6452 | 52.2205 | 86.2935 | 90.3761 | 1601.2832 | 0.065671 | 0.0039754 | 213.9341 | 213.9341 | 66.4649 | 678.5534 | 0.094318 | 0.21848 | 0 | 2581.0712 | 9.0952 | 205.8095 | 9.0504 | 0.024152 | 0.068741 | 0 | 0.015905 | 0.032292 | 252.8977 | 35.2599 | 21.5339 | 3014.3152 | 0 | 0.12208 | 0.17568 | 38537.6696 | 17551.9288 | 1950.2133 | 19502.142 | 0.0045625 | 882.1095 | 43.3091 | 0 | 0 | 0.058497 | 1.1065 | 0.53471 | 21.6905 | 12.4407 | 25958.4541 | 35.4603 | 761.2499 | 1182.3025 | 8.5167 | 0.066615 | 0.028774 | 906.5957 | 19395.1506 | 17057.7541 | 2337.3965 | 16.0359 | 0.35558 | 1063.0367 | 74.0941 | 4015.5333 | 139.1935 | 50.9672 | 7804.1257 | 0.0033994 | 82.7689 | 554.9991 | 431.9425 | 0.83805 | 2882.6637 | 1308.5689 | 162.7722 | 42.0024 | 71.0534 | 2190.9967 | 652.9649 | 0 | 1054.7674 | 39119.6334 | 273.4482 | 1667.6339 | 0% | 0.98512 | 0.2424% | -0.008127% | -0.05024% | 0.07754% | 0.07068% | -0.2519% | 0.02562% | 0.5118% | -0.03595% | 1.031e-05% | -0.1761% | 0.01315% | -0.04444% | 0.2794% | -0.04663% | -0.001197% | -0.001154% | 0% | -0.08428% | -0.000475% | 0.005846% | -0.003022% | -0.3394% | 0.0004491% | 0.5947% | 9.095e-06% | -0.0007992% | -0.09591% | 0% | -0.1728% | -0.0001146% | 0.0007206% | -0.01167% | -0.3268% | -0.0007726% | -0.07252% | 0.01685% | -0.0007609% | -0.004402% | 0.02329% | 0.001303% | 0% | 0% | -0.001474% | -0.0005942% | 9.676e-06% | -0.008633% | 0.02184% | 0.01984% | -0.0001402% | -0.002301% | 0.0006229% | 0% | 0% | -1.54e-05% | -0.0006473%
Oklahoma | 31232.4621 | 889.9837 | 17261.6545 | 9144.8235 | 8168.1916 | 998.5998 | 16986.8118 | 86.1436 | 3.4779 | 0.026032 | 0.015136 | 185.689 | 0.00035912 | 16.7676 | 0.006814 | 0.075534 | 0.43432 |  | 0.0006848 | 0.7559 | 0.020637 | 0.017796 |  | 0.014972 | 96.9188 | 31.4715 | 0.1225 | 0.066938 |  | 0.033356 | 2.4379 | 76.6978 | 8.1304 | 0.93971 | 0.28797 | 0.00077557 | 276.5917 | 0.00011802 | 0.00045253 | 109.1741 | 14.983 |  |  | 0.029572 | 0.53435 | 0.26628 | 8.3809 | 38.1585 | 284.0597 | 73.0817 | 0.023267 | 0.0016051 |  |  | 17.5319 | 0.1622 | Oklahoma | 35.4582 | 9.4503 | 0.023268 | 3.4759 | 0 | 0.026031 | 86.4089 | 86.4089 | 75.3875 | 8.1187 | 0.0061853 | 0.0089008 | 185.6961 | 0.1622 | 0.00011458 | 0.00024349 | 0 | 16.7943 | 0.0016318 | 0.0051673 | 0.075534 | 0 | 1368.7621 | 0.43433 | 0.0016054 | 0.00019836 | 0.00048566 | 0 | 0.7559 | 2.4379 | 0.020637 | 0.00011802 | 0.28798 | 0.00045253 | 31245.7075 | 0.017795 | 244.8556 | 18.7141 | 33.1317 | 38.1648 | 698.9663 | 0.014972 | 0.0012784 | 97.2591 | 97.2591 | 31.4715 | 284.1078 | 0.03879 | 0.071491 | 0 | 1110.85 | 4.08 | 83.8086 | 3.908 | 0.017354 | 0.049392 | 0 | 0.01097 | 0.022273 | 76.6978 | 17.5318 | 8.1263 | 889.026 | 0 | 0.38398 | 0.55255 | 16881.0135 | 15494.6209 | 1721.624 | 17216.2449 | 0.0026269 | 362.1325 | 14.9827 | 0 | 0 | 0.02957 | 0.53435 | 0.26627 | 8.3793 | 2.0307 | 11557.692 | 20.9579 | 321.1638 | 547.6783 | 2.4004 | 0.021421 | 0.012208 | 488.0746 | 9141.9035 | 8164.9615 | 976.942 | 8.1192 | 0.10483 | 707.5388 | 31.1451 | 1765.504 | 59.314 | 19.7392 | 3481.3822 | 0.00077496 | 87.897 | 398.6956 | 310.9878 | 0.10365 | 995.8806 | 547.4204 | 73.0818 | 5.1066 | 21.6214 | 963.2387 | 276.6278 | 0 | 439.4804 | 16987.3699 | 109.195 | 744.5251 | 0% | 0.99374 | 0.04241% | -0.1076% | -0.2631% | -0.03193% | -0.03954% | -0.2723% | 0.003285% | 0.308% | -0.05761% | -0.002919% | -0.3287% | 0.00383% | -0.2903% | 0.1593% | -0.2201% | 0.0002112% | 0.001947% | 0% | -0.1132% | 0.0001528% | 0.001693% | -0.003934% | 0% | -0.0008569% | 0.3511% | 8.445e-05% | -0.004123% | -0.2872% | 0% | -0.3379% | 0.0004714% | 5.63e-05% | -0.05062% | -0.3384% | 0.002034% | -0.07826% | 0.01305% | 0.0008904% | 0.0002338% | 0.01907% | -0.001683% | 0% | 0% | -0.006677% | 0.0003348% | -0.003112% | -0.01909% | 0.01662% | 0.01694% | 4.832e-05% | 0.001965% | 0.01917% | 0% | 0% | -0.0002595% | -0.0004536%
Oregon | 29501.45 | 683.6713 | 8065.61 | 7110.6505 | 6080.0306 | 1645.2503 | 9233.8539 | 60.0549 | 1.7257 | 0.02998 | 0.12015 | 136.2862 | 0.075481 | 9.4145 | 0.081651 | 0.086989 | 0.5026 |  | 0.0030379 | 1.0371 | 0.023767 | 0.018629 | 4.896e-05 | 0.017243 | 71.2508 | 20.6655 | 0.11254 | 0.28288 |  | 0.15587 | 1.7536 | 95.8827 | 7.1835 | 0.22019 | 0.33165 | 0.00089319 | 153.0132 | 0.00013592 | 0.00052116 | 64.9163 | 17.8977 |  |  | 0.016772 | 0.33409 | 0.15265 | 8.2672 | 28.951 | 144.064 | 57.5611 | 0.026796 | 0.0018485 |  |  | 10.0608 | 0.10189 | Oregon | 44.3635 | 4.9327 | 0.026797 | 1.7255 | 0 | 0.029981 | 60.3678 | 60.3676 | 76.0423 | 10.1578 | 0.049099 | 0.070655 | 136.3037 | 0.10189 | 0.024075 | 0.05116 | 4.8792e-05 | 9.4446 | 0.019535 | 0.061861 | 0.086986 | 0 | 987.0832 | 0.50258 | 0.0018485 | 0.00087918 | 0.0021525 | 0 | 1.0371 | 1.7536 | 0.023767 | 0.00013593 | 0.33164 | 0.00052115 | 29542.0839 | 0.018629 | 339.949 | 19.9902 | 39.6079 | 28.9585 | 417.1719 | 0.017243 | 0.0018877 | 71.6393 | 71.6393 | 20.6654 | 144.1175 | 0.028399 | 0.075358 | 0 | 545.0946 | 1.7188 | 65.8904 | 2.7987 | 0.073321 | 0.20868 | 0 | 0.051271 | 0.1041 | 95.8832 | 10.0608 | 7.1853 | 683.3972 | 0 | 0.089977 | 0.12948 | 9151.7963 | 7245.2065 | 805.0234 | 8050.2299 | 0.000905 | 273.1356 | 17.898 | 0 | 0 | 0.016771 | 0.33409 | 0.15265 | 8.267 | 8.0862 | 5813.3902 | 7.4667 | 325.1126 | 466.875 | 5.2458 | 0.031634 | 0.0087822 | 263.4528 | 7117.5571 | 6086.5892 | 1030.9679 | 4.8977 | 0.17217 | 263.498 | 29.9404 | 1557.1405 | 61.465 | 22.4569 | 2916.3241 | 0.00089248 | 59.8023 | 43.6866 | 110.1845 | 0.55281 | 1640.6737 | 281.0666 | 57.5607 | 26.2219 | 27.0514 | 421.5239 | 153.0583 | 0 | 221.4343 | 9236.4189 | 64.9423 | 343.9247 | 0% | 0.99084 | 0.1377% | -0.0401% | -0.1907% | 0.09713% | 0.1079% | -0.2782% | 0.02778% | 0.5207% | -0.0107% | 0.003257% | -0.3259% | 0.01285% | -0.3253% | 0.319% | -0.3119% | -0.003798% | -0.002418% | 0% | -0.2046% | -0.0005578% | -0.0003176% | -0.002446% | -0.3427% | 0.000482% | 0.5453% | -0.0004904% | -0.003505% | -0.3102% | 0% | -0.3259% | -2.139e-05% | 0.0004803% | 0.02541% | -0.3339% | -0.002768% | -0.08027% | 0.02945% | 0.006105% | -0.001955% | 0.04009% | 0.001643% | 0% | 0% | -0.003737% | 0.0006802% | -0.001016% | -0.001707% | 0.02589% | 0.03717% | -0.0006191% | 0.00424% | 0.001069% | 0% | 0% | -0.0001804% | -0.0001425%
Pennsylvania | 106097.9339 | 2986.6873 | 33508.9356 | 29788.9797 | 26659.2881 | 3655.9207 | 21906.5375 | 224.5845 | 7.7948 | 0.097619 | 0.20262 | 376.1921 | 0.11603 | 37.4793 | 0.13749 | 0.28325 | 1.6287 |  | 0.022299 | 2.405 | 0.077387 | 0.061539 |  | 0.056144 | 252.3283 | 71.0962 | 0.46833 | 0.4446 |  | 0.33871 | 6.2069 | 267.2145 | 24.6813 | 3.1802 | 1.0799 | 0.0029084 | 376.21 | 0.00044258 | 0.001697 | 158.9386 | 41.6758 |  |  | 0.063344 | 1.1823 | 0.57036 | 22.053 | 91.7799 | 311.1482 | 192.4448 | 0.087251 | 0.006019 |  |  | 37.5343 | 0.35913 | Pennsylvania | 123.4396 | 28.1825 | 0.087252 | 7.7894 | 0 | 0.097618 | 225.5973 | 225.5971 | 238.7856 | 28.2635 | 0.083005 | 0.11945 | 376.238 | 0.35912 | 0.037127 | 0.078896 | 0 | 37.5797 | 0.032986 | 0.10446 | 0.28324 | 0 | 2510.6616 | 1.6287 | 0.0060193 | 0.0064665 | 0.015832 | 0 | 2.405 | 6.2069 | 0.077384 | 0.00044259 | 1.0799 | 0.0016969 | 106235.0486 | 0.061538 | 1140.6927 | 60.3029 | 139.8974 | 91.8008 | 791.8213 | 0.056143 | 0.0043842 | 253.6714 | 253.6714 | 71.0961 | 311.2959 | 0.1418 | 0.28548 | 0 | 1166.8107 | 4.1722 | 234.5538 | 12.1882 | 0.11553 | 0.32882 | 0 | 0.11165 | 0.22668 | 267.2158 | 37.5343 | 24.6722 | 2986.0443 | 0 | 1.2996 | 1.8701 | 21445.7114 | 30116.9786 | 3346.3305 | 33463.3091 | 0.0077615 | 752.5584 | 41.6757 | 0 | 0 | 0.063342 | 1.1823 | 0.57034 | 22.0486 | 6.2349 | 13227.703 | 60.7334 | 1147.5829 | 1887.0517 | 6.5196 | 0.073466 | 0.041041 | 1576.5716 | 29790.1404 | 26657.7555 | 3132.3849 | 25.8295 | 0.34522 | 2152.1714 | 107.9114 | 5914.8103 | 210.7323 | 66.7395 | 11398.3889 | 0.0029061 | 159.635 | 1147.2777 | 948.4534 | 0.32847 | 3652.9074 | 569.534 | 192.4444 | 29.8073 | 75.2706 | 825.1445 | 376.3236 | 0 | 468.3343 | 21915.4712 | 159.005 | 601.303 | 0% | 0.97856 | 0.1292% | -0.02153% | -0.1362% | 0.003896% | -0.005749% | -0.08242% | 0.04078% | 0.4509% | -0.06834% | -0.0009713% | -0.08196% | 0.01218% | -0.004277% | 0.2679% | -0.03708% | -0.001205% | 0.0003001% | 0% | -0.002164% | 2.039e-05% | -0.004558% | -0.001864% | 0% | -0.002101% | 0.5323% | -0.0001909% | -0.002713% | -0.05395% | 0% | -0.1109% | 9.768e-05% | 0.000504% | -0.03687% | -0.3301% | -0.0002442% | -0.07771% | 0.0302% | 0.003198% | -0.001025% | 0.04178% | -0.0002313% | 0% | 0% | -0.00328% | -0.001221% | -0.002737% | -0.01963% | 0.02271% | 0.04747% | -0.0001713% | 0.00188% | 0.004577% | 0% | 0% | -3.561e-05% | -0.00287%
Rhode Island | 6725.8867 | 261.4924 | 2544.9264 | 1495.668 | 1358.5962 | 412.1101 | 1070.0579 | 11.6195 | 0.23792 | 0.005348 | 0.027635 | 18.5984 | 0.016899 | 1.3669 | 0.018939 | 0.015518 | 0.089226 |  | 0.0032752 | 0.22722 | 0.0042396 | 0.0032413 |  | 0.0030758 | 15.4096 | 2.8514 | 0.036481 | 0.059559 |  | 0.045271 | 0.26657 | 20.6708 | 1.5139 | 0.34738 | 0.059161 | 0.00015933 | 17.4139 | 2.4246e-05 | 9.2967e-05 | 8.0961 | 3.9323 |  |  | 0.0023188 | 0.049309 | 0.020581 | 1.7134 | 4.8384 | 13.4987 | 10.0601 | 0.00478 | 0.00032975 |  |  | 1.3502 | 0.015015 | Rhode Island | 9.5791 | 1.1665 | 0.00478 | 0.23788 | 0 | 0.005349 | 11.7105 | 11.7105 | 17.633 | 2.1933 | 0.011323 | 0.016295 | 18.6047 | 0.015015 | 0.0054074 | 0.011491 | 0 | 1.3757 | 0.0045441 | 0.01439 | 0.015519 | 0 | 222.6585 | 0.089227 | 0.00032978 | 0.00094969 | 0.0023251 | 0 | 0.22722 | 0.26657 | 0.0042396 | 2.4247e-05 | 0.059161 | 9.2974e-05 | 6739.4736 | 0.0032415 | 76.6998 | 4.5957 | 8.9074 | 4.8402 | 47.4895 | 0.0030764 | 0.00023968 | 15.5235 | 15.5235 | 2.8514 | 13.5106 | 0.010868 | 0.02267 | 0 | 45.4959 | 0.11636 | 13.8271 | 0.63164 | 0.015479 | 0.044055 | 0 | 0.014926 | 0.030305 | 20.6714 | 1.3502 | 1.5145 | 261.4555 | 0 | 0.14196 | 0.20428 | 1027.988 | 2288.4874 | 254.2765 | 2542.7638 | 0.00021045 | 43.4544 | 3.9324 | 0 | 0 | 0.0023187 | 0.04931 | 0.020581 | 1.7134 | 0.45857 | 579.9905 | 0.93717 | 66.1451 | 104.3722 | 0.57628 | 0.0051464 | 0.0029417 | 54.2137 | 1498.2784 | 1360.6652 | 137.6132 | 1.0491 | 0.032065 | 74.54 | 6.2756 | 338.6963 | 12.3101 | 4.7689 | 649.5224 | 0.00015921 | 11.9335 | 9.1631 | 37.571 | 0.028568 | 411.8665 | 24.5173 | 10.0602 | 5.2803 | 5.8411 | 25.5689 | 17.424 | 0 | 19.4009 | 1070.9048 | 8.1019 | 22.0069 | 0% | 0.95992 | 0.202% | -0.01412% | -0.08497% | 0.1745% | 0.1523% | -0.05912% | 0.07914% | 0.7829% | -0.0174% | 0.01892% | -0.06379% | 0.03413% | -0.002374% | 0.6374% | -0.02824% | 0.007788% | 0.0006755% | 0% | -0.01222% | 0.0002486% | -0.001222% | 0.006251% | 0% | 0.01928% | 0.7393% | -3.094e-05% | -0.00421% | -0.04181% | 0% | -0.08839% | -0.0006943% | 0.002606% | 0.04009% | -0.3263% | -0.0005734% | -0.0749% | 0.05806% | 0.003617% | 0.007575% | 0.07224% | 0.00343% | 0% | 0% | -0.002419% | 0.002251% | 0.001048% | -0.0004788% | 0.0375% | 0.08785% | 0.0006249% | -0.0004436% | 0.008606% | 0% | 0% | 0.0002571% | 0.002378%
South Carolina | 61040.1216 | 505.972 | 8786.1158 | 20542.1492 | 18223.2964 | 1058.521 | 19433.5298 | 133.5842 | 5.1123 |  | 0.002744 | 231.3866 | 0.0010921 | 22.314 | 0.0039854 |  |  |  | 0.00072612 | 1.0518 |  | 0.0039713 |  |  | 129.86 | 38.4208 | 0.14308 | 0.021576 |  | 0.0040805 | 2.2438 | 98.3285 | 13.6344 | 0.057004 |  |  | 310.9881 |  |  | 118.6658 | 19.8148 |  |  | 0.035771 | 0.66079 | 0.327 | 11.5702 | 53.3005 | 308.1383 | 106.3973 |  |  |  |  | 21.5639 | 0.20112 | South Carolina | 45.9178 | 22.7288 | 0 | 5.1069 | 0 | 0 | 133.8017 | 133.8015 | 130.8191 | 10.5137 | 0.0011238 | 0.0016172 | 231.3757 | 0.20112 | 0.00034946 | 0.0007426 | 0 | 22.3387 | 0.00095627 | 0.0030282 | 0 | 0 | 833.3318 | 0 | 0 | 0.00021054 | 0.00051548 | 0 | 1.0518 | 2.2438 | 0 | 0 | 0 | 0 | 61036.8951 | 0.0039713 | 655.0582 | 30.9329 | 84.8287 | 53.3004 | 792.3106 | 0 | 0.0014444 | 130.2173 | 130.2173 | 38.4208 | 308.1881 | 0.045997 | 0.0825 | 0 | 1280.1406 | 4.9958 | 153.4692 | 8.4434 | 0.0056041 | 0.01595 | 0 | 0.0013443 | 0.0027294 | 98.3276 | 21.5639 | 13.6179 | 505.469 | 0 | 0.023294 | 0.033521 | 19410.3397 | 7890.2971 | 876.7004 | 8766.9975 | 0.0071684 | 574.1023 | 19.8135 | 0 | 0 | 0.035771 | 0.66077 | 0.327 | 11.5655 | 3.1167 | 12772.0908 | 61.2455 | 678.4403 | 1156.45 | 2.5158 | 0.024205 | 0.014587 | 1285.731 | 20514.6805 | 18198.6051 | 2316.0754 | 20.257 | 0.1439 | 1740.324 | 65.5101 | 3726.1104 | 121.5469 | 33.9985 | 7354.7815 | 0 | 76.4166 | 1233.0547 | 715.2126 | 0.14198 | 1056.3896 | 561.2757 | 106.3853 | 0.85828 | 27.9997 | 978.3933 | 311.0172 | 0 | 439.27 | 19434.5025 | 118.6838 | 794.9564 | 0% | 0.99876 | -0.005286% | -0.09941% | -0.2176% | -0.1337% | -0.1355% | -0.2014% | 0.005005% | 0.1627% | -0.1054% | 0% | -0.1097% | -0.004748% | -0.007417% | 0.1107% | -0.02314% | 0% | 0% | 0% | -0.01372% | -1.185e-05% | 0% | -5.823e-05% | 0% | 0% | 0.2751% | -0.0002191% | -0.0004248% | -0.1025% | 0% | -0.1655% | 0.0005001% | -0.0009546% | -0.1215% | -0.3319% | 0% | 0% | 0.009358% | 0% | 0% | 0.01514% | -0.006733% | 0% | 0% | -0.0006322% | -0.002916% | 0.0006478% | -0.04077% | -0.0002755% | 0.01617% | -0.01131% | 0% | 0% | 0% | 0% | -0.0001605% | -0.0001369%
South Dakota | 6739.5865 | 221.3918 | 4993.302 | 2146.1663 | 1358.6861 | 1383.9292 | 3939.1839 | 18.6624 | 0.82474 | 0.00049176 | 0.028618 | 47.8456 | 0.00074787 | 4.4047 | 0.0048614 | 0.0014269 | 0.011904 |  | 0.0021564 | 0.14938 | 0.00038984 | 0.001175 | 7.5243e-05 | 0.00028283 | 22.698 | 8.4373 | 0.030452 | 0.046569 |  | 0.0057345 | 0.52002 | 16.8131 | 1.5211 | 0.12254 | 0.00544 | 1.4651e-05 | 64.922 | 2.2295e-06 | 8.5485e-06 | 23.9395 | 2.9827 |  |  | 0.0081495 | 0.14569 | 0.07414 | 1.7726 | 9.1125 | 65.6589 | 18.6091 | 0.00043953 | 3.0321e-05 |  |  | 4.8863 | 0.044262 | South Dakota | 7.8446 | 0.84863 | 0.00043953 | 0.82465 | 0 | 0.00049177 | 18.7306 | 18.7306 | 12.5375 | 1.7961 | 0.011695 | 0.01683 | 47.8492 | 0.044263 | 0.00023928 | 0.00050846 | 7.4992e-05 | 4.4113 | 0.0011637 | 0.003685 | 0.0014269 | 0 | 392.8275 | 0.011891 | 3.032e-05 | 0.00062344 | 0.0015264 | 0 | 0.14938 | 0.52001 | 0.00038984 | 2.2295e-06 | 0.0054401 | 8.5484e-06 | 6741.571 | 0.001175 | 40.7362 | 3.9627 | 5.6784 | 9.1139 | 141.0972 | 0.00028284 | 0.0002083 | 22.778 | 22.778 | 8.4373 | 65.6687 | 0.010555 | 0.016593 | 0 | 259.9233 | 0.89741 | 13.1628 | 0.50697 | 0.012071 | 0.034355 | 0 | 0.0018875 | 0.0038322 | 16.8132 | 4.8862 | 1.5214 | 221.1271 | 0 | 0.05007 | 0.072052 | 3899.1606 | 4482.1828 | 498.0204 | 4980.2032 | 0.00019386 | 76.4899 | 2.9828 | 0 | 0 | 0.0081493 | 0.14569 | 0.074139 | 1.7725 | 9.5715 | 2725.9221 | 6.5282 | 68.2981 | 104.208 | 4.9941 | 0.0034907 | 0.0033039 | 61.3546 | 2145.0277 | 1359.4312 | 785.5964 | 1.0074 | 0.06408 | 142.6661 | 5.995 | 305.9706 | 13.8864 | 4.4266 | 557.9812 | 1.4639e-05 | 24.1209 | 29.3824 | 42.4149 | 0.67843 | 1379.4106 | 118.8441 | 18.6092 | 29.1488 | 4.7834 | 234.6187 | 64.93 | 0 | 96.9106 | 3939.279 | 23.9442 | 164.0647 | 0% | 0.98982 | 0.02944% | -0.1196% | -0.2623% | -0.05306% | 0.05484% | -0.3265% | 0.002414% | 0.3655% | -0.01078% | 0.000537% | -0.327% | 0.007686% | -0.01833% | 0.1491% | -0.2624% | -0.0005621% | -0.1086% | 0% | -0.3069% | 0.0005265% | -0.001868% | 5.824e-05% | -0.3331% | 0.003348% | 0.3528% | 8.041e-05% | -0.001229% | -0.3065% | 0% | -0.2574% | -0.0007001% | 0.0008092% | 0.01593% | -0.3394% | 0.00281% | -0.08142% | 0.01233% | -0.001255% | -0.001149% | 0.01933% | 0.001881% | 0% | 0% | -0.002674% | 0.000909% | -0.0002114% | -0.003649% | 0.01553% | 0.01478% | 0.0001577% | -0.0005699% | -0.005565% | 0% | 0% | -0.0004034% | 0.001739%
Tennessee | 70219.5689 | 991.6075 | 14680.7146 | 18457.2422 | 16104.6512 | 3022.9619 | 23177.5756 | 143.3219 | 5.4263 | 0.4181 | 0.040257 | 285.9465 | 0.0081537 | 27.7751 | 0.020062 | 0.14987 | 0.82717 |  | 0.0035254 | 1.3821 | 0.040947 | 0.032819 | 5.5304e-05 | 0.029707 | 153.8585 | 54.3882 | 0.21172 | 0.24222 | 0.56185 | 0.046043 | 4.084 | 131.7839 | 13.3715 | 0.5832 | 0.54665 | 0.0015389 | 369.1984 | 0.00023417 | 0.00089789 | 153.8013 | 19.743 |  |  | 0.046569 | 0.86072 | 0.42547 | 13.4968 | 67.2468 | 357.2229 | 137.1974 | 0.046166 | 0.0031848 | 0.9698 |  | 28.054 | 0.26196 | Tennessee | 60.8495 | 14.523 | 0.046167 | 5.4236 | 0.96981 | 0.41811 | 143.7913 | 143.7868 | 130.6103 | 13.9475 | 0.016453 | 0.023677 | 285.9652 | 0.26195 | 0.0026011 | 0.0055274 | 5.5118e-05 | 27.8215 | 0.004805 | 0.015216 | 0.14987 | 0 | 1552.2896 | 0.82716 | 0.0031848 | 0.0010206 | 0.0024988 | 0 | 1.3821 | 4.084 | 0.040948 | 0.00023418 | 0.54664 | 0.00089797 | 70251.4711 | 0.03282 | 780.6105 | 33.5195 | 91.4208 | 67.2516 | 1256.6075 | 0.029708 | 0.036435 | 154.4728 | 154.4728 | 54.3882 | 357.2976 | 0.063886 | 0.1276 | 0 | 1464.9343 | 5.0996 | 136.8328 | 6.558 | 0.062776 | 0.17867 | 0.56186 | 0.015147 | 0.030753 | 131.7923 | 28.0539 | 13.3659 | 990.8328 | 0 | 0.23831 | 0.34293 | 23096.1675 | 13184.4713 | 1464.9419 | 14649.4132 | 0.0044471 | 674.0825 | 19.7429 | 0 | 0 | 0.04657 | 0.8607 | 0.42547 | 13.4945 | 10.913 | 14920.9914 | 37.2926 | 797.7623 | 1188.3151 | 6.9314 | 0.50246 | 0.020229 | 988.7841 | 18451.4154 | 16099.7427 | 2351.6727 | 15.6015 | 0.22374 | 1123.5585 | 71.1634 | 3707.1822 | 150.0685 | 43.4638 | 6868.0761 | 0.0015376 | 125.867 | 625.0595 | 464.1655 | 0.67895 | 3014.4931 | 715.6194 | 137.186 | 47.3578 | 37.0935 | 1137.8103 | 369.2559 | 0 | 559.7499 | 23180.078 | 153.8349 | 949.6077 | 0% | 0.99638 | 0.04543% | -0.07813% | -0.2132% | -0.03157% | -0.03048% | -0.2801% | 0.0108% | 0.3244% | -0.0498% | 0.0008433% | -0.3143% | 0.006538% | -0.3082% | 0.1669% | -0.206% | 0.0006089% | -0.0008831% | 0% | -0.1693% | 0.001119% | 0.003132% | 0.002828% | -0.3366% | 0.005847% | 0.3993% | -3.612e-05% | -0.002616% | -0.3169% | 0.002071% | -0.3089% | -0.0002808% | 0.006373% | -0.04191% | -0.3367% | -0.002248% | -0.08123% | 0.01558% | 0.001619% | 0.009193% | 0.0219% | -0.0002988% | 0% | 0% | 0.0009087% | -0.002% | -0.001196% | -0.01696% | 0.007128% | 0.02093% | -0.008356% | 0.002008% | 0.001876% | 0.001198% | 0% | -0.0002875% | -0.0006445%
Texas | 141028.667 | 2826.9952 | 49587.8205 | 27712.7416 | 23752.7097 | 3629.1249 | 73897.4321 | 357.0447 | 7.8109 | 0.16518 | 1.1252 | 535.3043 | 0.83568 | 53.6482 | 0.84925 | 0.47928 | 2.7559 |  | 0.019903 | 0.035381 | 0.13095 | 0.10104 |  | 0.095 | 471.0403 | 94.983 | 0.3995 | 2.3897 |  | 1.6918 | 8.7719 | 551.669 | 32.1082 | 1.4347 | 1.8611 | 0.0049212 | 1079.8219 | 0.00074888 | 0.0028714 | 463.6638 | 3.4608 |  |  | 0.080824 | 1.3436 | 0.71346 | 7.0149 | 138.8548 | 1218.9888 | 201.8931 | 0.14764 | 0.010185 |  |  | 46.9059 | 0.40169 | Texas | 256.9727 | 28.2034 | 0.14764 | 7.8109 | 0 | 0.16518 | 358.7729 | 358.6545 | 357.049 | 59.247 | 0.45976 | 0.6616 | 535.4102 | 0.4017 | 0.26651 | 0.56633 | 0 | 53.8082 | 0.20314 | 0.64326 | 0.47928 | 0 | 4991.6188 | 2.7559 | 0.010185 | 0.005754 | 0.014087 | 0 | 0.035382 | 8.7719 | 0.13095 | 0.0007489 | 1.8611 | 0.0028714 | 141840.5705 | 0.10104 | 1401.7942 | 113.853 | 161.5302 | 138.8885 | 2644.3449 | 0.095002 | 0.94634 | 472.739 | 472.739 | 94.9829 | 1219.2094 | 0.053431 | 0.3319 | 0 | 4752.7563 | 16.5205 | 359.8738 | 16.0407 | 0.61926 | 1.7625 | 0 | 0.55638 | 1.1296 | 551.8939 | 46.9058 | 32.1131 | 2826.8505 | 0 | 0.58624 | 0.84361 | 73561.5169 | 44537.7993 | 4948.6454 | 49486.4446 | 0.01035 | 1708.2167 | 3.4636 | 0 | 0 | 0.080811 | 1.3436 | 0.71344 | 7.0152 | 8.7858 | 50418.9397 | 10.6977 | 1310.3352 | 1898.1264 | 10.3069 | 3.7199 | 0.014103 | 981.3474 | 27770.1397 | 23798.1884 | 3971.9513 | 18.074 | 0.5684 | 1110.3003 | 118.5035 | 6125.2297 | 249.125 | 90.6804 | 11354.8844 | 0.0049174 | 343.4227 | 18.721 | 488.2872 | 0.49526 | 3620.2318 | 2301.61 | 201.8931 | 34.07 | 156.398 | 4112.9639 | 1080.0115 | 0 | 1903.4577 | 73907.739 | 463.7736 | 2820.851 | 0% | 0.99532 | 0.5757% | -0.005118% | -0.2044% | 0.2071% | 0.1915% | -0.245% | 0.01395% | 0.4509% | -7.089e-05% | -0.001055% | -0.339% | 0.01978% | -0.3398% | 0.2981% | -0.3351% | 0.000524% | -3.704e-05% | 0% | -0.3085% | 0.002141% | -0.000987% | 0.004059% | 0% | 0.001355% | 0.3606% | -0.0001144% | -0.01625% | -0.332% | 0% | -0.3395% | -1.121e-06% | 0.04077% | 0.01546% | -0.3391% | -0.0003414% | -0.07622% | 0.01756% | 0.003415% | 0.001054% | 0.02369% | 0.079% | 0% | 0% | -0.01509% | -0.003127% | -0.001998% | 0.004543% | 0.02428% | 0.0181% | 3.413e-05% | -0.0001981% | -0.0006289% | 0% | 0% | -0.000219% | 0.0003956%
Utah | 4564.6904 | 5833.736 | 6378.1793 | 1806.8551 | 1617.8022 | 252.8668 | 6044.3981 | 24.642 | 0.21266 | 4.7229 | 0.46842 | 52.7005 | 0.35122 | 1.4091 | 0.35198 | 0.045343 | 0.26072 |  | 0.00018898 | 5.2898 | 4.7196 | 0.0089229 |  | 0.0089876 | 54.5381 | 2.6152 | 0.045379 | 1.0627 |  | 0.70243 | 14.6213 | 60.7293 | 4.4627 | 0.35132 | 9.5874 | 0.00046557 | 244.9772 | 7.0848e-05 | 4.7075 | 49.7717 | 9.1514 |  |  | 0.0030089 | 0.057671 | 0.016709 | 3.7535 | 12.2616 | 87.6416 | 9.6312 | 0.013967 | 0.00096353 |  |  | 0.96984 | 0.016277 | Utah | 28.5582 | 12.9117 | 0.013966 | 0.21252 | 0 | 4.7229 | 24.864 | 24.8339 | 37.63 | 6.6425 | 0.1914 | 0.27543 | 52.7134 | 0.016277 | 0.11201 | 0.23802 | 0 | 1.4288 | 0.084189 | 0.2666 | 0.045339 | 0 | 95391.2145 | 0.26072 | 0.0009635 | 5.4803e-05 | 0.00013417 | 0 | 5.2898 | 14.6214 | 4.7197 | 7.0854e-05 | 9.5873 | 4.7075 | 4594.7097 | 0.0089229 | 26.9184 | 616.2035 | 5.7858 | 12.266 | 694.0847 | 0.0089869 | 0.23897 | 54.7018 | 54.7018 | 2.6152 | 87.6721 | 0.0097955 | 0.032609 | 0 | 291.8953 | 1.2718 | 41.7109 | 5.8879 | 0.27536 | 0.78371 | 0 | 0.23102 | 0.46904 | 60.7858 | 0.96984 | 4.461 | 5832.6231 | 0 | 0.14356 | 0.20658 | 6611.1111 | 5730.6489 | 636.7388 | 6367.3877 | 0.0020996 | 84.5513 | 9.1516 | 0 | 0 | 0.0030042 | 0.057656 | 0.016701 | 3.7534 | 1.2901 | 3328.2894 | 4.5752 | 20.181 | 75.6768 | 1.7248 | 0.86829 | 0.0029717 | 16.7892 | 1812.6136 | 1622.3304 | 190.2833 | 1.2954 | 0.13443 | 154.7626 | 4.9579 | 371.6408 | 2.0954 | 6.084 | 899.451 | 0.0004652 | 23.4916 | 14.6148 | 46.0704 | 0.1181 | 252.1029 | 160.0677 | 9.6311 | 0.060089 | 17.3379 | 636.359 | 245.0018 | 0 | 191.3513 | 6045.8475 | 49.7865 | 201.693 | 0% | 1.0935 | 0.6576% | -0.01908% | -0.1692% | 0.3187% | 0.2799% | -0.3021% | 0.02398% | 0.7788% | -0.06239% | -0.0001126% | -0.3387% | 0.02445% | -0.3386% | 1.394% | -0.3379% | -0.009229% | -0.001689% | 0% | -0.005383% | -1.483e-05% | 0.0008179% | 0.0004398% | 0% | -0.007922% | 0.3002% | -4.095e-05% | -0.007424% | -0.3373% | 0% | -0.3387% | 0.0003996% | 0.09312% | -0.03887% | -0.3384% | -0.0005178% | -0.08063% | 0.01004% | 0.008823% | -0.0002409% | 0.02959% | 0.002545% | 0% | 0% | -0.158% | -0.0257% | -0.04275% | -0.002103% | 0.03638% | 0.03475% | -0.0002162% | -0.006445% | -0.00345% | 0% | 0% | -0.0001122% | 0.001188%
Vermont | 5766.9592 | 123.6418 | 3534.9406 | 1616.0354 | 1457.0848 | 459.4431 | 1843.1591 | 13.4276 | 0.51832 | 0.0032162 | 0.035165 | 25.6561 | 0.016499 | 2.5236 | 0.020767 | 0.0093318 | 0.053658 |  | 0.0031256 | 0.12679 | 0.0025496 | 0.0022872 |  | 0.0018497 | 16.2232 | 4.9296 | 0.036562 | 0.066071 |  | 0.062957 | 0.35123 | 26.5827 | 1.8261 | 0.87714 | 0.035578 | 9.5818e-05 | 28.6934 | 1.4581e-05 | 5.5908e-05 | 11.2073 | 2.0514 |  |  | 0.0046002 | 0.081785 | 0.040355 | 1.1825 | 5.7026 | 25.8577 | 12.0156 | 0.0028745 | 0.0001983 |  |  | 2.6468 | 0.024691 | Vermont | 12.3692 | 2.4356 | 0.0028745 | 0.51804 | 0 | 0.003216 | 13.4793 | 13.4793 | 11.8492 | 2.832 | 0.014399 | 0.02072 | 25.658 | 0.02469 | 0.0052794 | 0.011219 | 0 | 2.5287 | 0.0049806 | 0.015772 | 0.0093317 | 0 | 150.767 | 0.053657 | 0.00019829 | 0.0009063 | 0.0022188 | 0 | 0.12679 | 0.35123 | 0.0025495 | 1.4582e-05 | 0.035579 | 5.5908e-05 | 5772.5347 | 0.0022872 | 54.8858 | 3.0093 | 6.6803 | 5.7037 | 66.7651 | 0.0018497 | 0.00027198 | 16.2888 | 16.2888 | 4.9295 | 25.8657 | 0.012755 | 0.020209 | 0 | 100.5913 | 0.34623 | 14.6227 | 0.71338 | 0.017165 | 0.048853 | 0 | 0.020741 | 0.042111 | 26.583 | 2.6468 | 1.8257 | 123.5791 | 0 | 0.35841 | 0.51577 | 1826.3661 | 3175.0199 | 352.7804 | 3527.8002 | 0.00033616 | 46.1046 | 2.0514 | 0 | 0 | 0.0045996 | 0.081784 | 0.040354 | 1.1823 | 0.34283 | 1209.6505 | 2.6053 | 61.8431 | 113.1755 | 0.48092 | 0.0045574 | 0.0035929 | 75.6985 | 1616.1009 | 1456.9848 | 159.1161 | 1.2334 | 0.018345 | 143.2397 | 5.6526 | 315.6193 | 11.5355 | 3.6073 | 604.6589 | 9.574e-05 | 11.8595 | 47.9083 | 69.3415 | 0.019275 | 458.9061 | 47.3609 | 12.0156 | 4.8501 | 7.5424 | 82.4319 | 28.6994 | 0 | 40.6434 | 1843.3524 | 11.2108 | 51.7936 | 0% | 0.99079 | 0.09668% | -0.0507% | -0.202% | 0.004052% | -0.006861% | -0.1169% | 0.01049% | 0.3855% | -0.05502% | -0.003653% | -0.1328% | 0.007344% | -0.008026% | 0.2027% | -0.06909% | -0.001009% | -0.002574% | 0% | -0.01358% | 0.004357% | -0.004499% | 0.001178% | 0% | 0.002388% | 0.4044% | -0.0007258% | -0.01229% | -0.08148% | 0% | -0.1677% | 0.001426% | 0.001352% | -0.01981% | -0.3372% | 0.00356% | -0.08185% | 0.02086% | 0.007127% | 0.001067% | 0.03082% | -0.0009603% | 0% | 0% | -0.01223% | -0.001761% | -0.001013% | -0.01776% | 0.01963% | 0.03093% | -0.0003238% | -0.002616% | -0.006933% | 0% | 0% | 0.0004319% | -0.004135%
Virginia | 65979.5223 | 1222.2664 | 17674.6187 | 21336.9706 | 18997.0305 | 1844.8484 | 28012.4932 | 167.2514 | 5.8852 | 0.041392 | 0.037825 | 322.6196 | 0.016613 | 27.3951 | 0.023837 | 0.1201 | 0.69063 |  | 0.0035027 | 1.7682 | 0.032813 | 0.02817 | 1.0608e-06 | 0.023806 | 176.8104 | 47.8568 | 0.19585 | 0.10298 |  | 0.067671 | 3.805 | 165.5631 | 17.6808 | 1.0041 | 0.45788 | 0.0012332 | 402.8591 | 0.00018766 | 0.00071953 | 161.0865 | 32.3783 |  |  | 0.045196 | 0.85467 | 0.41242 | 17.0267 | 65.8516 | 394.2458 | 130.7597 | 0.036995 | 0.0025521 |  |  | 27.1901 | 0.26029 | Virginia | 77.4636 | 24.2337 | 0.036997 | 5.8805 | 0 | 0.041389 | 167.8303 | 167.7778 | 180.7235 | 17.9166 | 0.015486 | 0.022284 | 322.6349 | 0.26029 | 0.0053156 | 0.011296 | 1.0571e-06 | 27.4488 | 0.0057169 | 0.018104 | 0.1201 | 0 | 8193.5374 | 0.69063 | 0.0025521 | 0.0010157 | 0.0024868 | 0 | 1.7682 | 3.805 | 0.032813 | 0.00018766 | 0.45788 | 0.00071952 | 66026.0053 | 0.02817 | 1339.9444 | 263.2525 | 86.5935 | 65.8607 | 2413.6338 | 0.023806 | 0.41613 | 177.5363 | 177.5363 | 47.8568 | 394.3404 | 0.063407 | 0.11304 | 0 | 1622.0391 | 6.5697 | 200.9918 | 10.5915 | 0.026738 | 0.076101 | 0 | 0.022291 | 0.045258 | 165.662 | 27.19 | 17.6689 | 1221.5577 | 0 | 0.41031 | 0.59044 | 27474.0177 | 15878.3264 | 1764.2581 | 17642.5845 | 0.0098674 | 681.5225 | 32.3777 | 0 | 0 | 0.045195 | 0.85468 | 0.41242 | 17.0226 | 4.183 | 16530.0276 | 55.5071 | 696.8481 | 1200.5839 | 4.2012 | 0.020296 | 0.019396 | 1199.7196 | 21324.0214 | 18984.3909 | 2339.6306 | 20.1021 | 0.24627 | 1636.4765 | 70.0802 | 4046.127 | 124.3347 | 42.2476 | 8123.5936 | 0.0012322 | 115.0534 | 1086.2724 | 673.6357 | 0.21154 | 1842.8411 | 799.7718 | 130.7526 | 4.8417 | 47.1034 | 1317.286 | 402.9287 | 0 | 637.289 | 28016.5562 | 161.1275 | 1068.4342 | 0% | 0.98064 | 0.07045% | -0.05799% | -0.1812% | -0.06069% | -0.06653% | -0.1088% | 0.0145% | 0.3147% | -0.08087% | -0.005984% | -0.1448% | 0.004743% | -0.009774% | 0.1961% | -0.06956% | -3.838e-05% | -0.0004134% | 0% | -0.005824% | 6.986e-05% | -0.0008486% | -0.0001805% | -0.3444% | 0.00226% | 0.4106% | 7.364e-06% | -0.002706% | -0.1384% | 0% | -0.1793% | -0.0003172% | 0.05978% | -0.06729% | -0.3369% | 0.0001036% | -0.07853% | 0.01727% | 0.001523% | -0.001217% | 0.02547% | -0.001843% | 0% | 0% | -0.002064% | 0.001591% | 0.0004412% | -0.02387% | 0.01373% | 0.02401% | -0.005454% | 0.004365% | -0.0002787% | 0% | 0% | -6.496e-05% | 0.001084%
Washington | 13174.5223 | 1252.0331 | 10455.0697 | 7504.5454 | 6382.9293 | 1097.1411 | 12359.083 | 70.4918 | 16.6459 | 0.039262 | 0.02669 | 145.2259 | 0.0056117 | 4.7029 | 0.013841 | 0.11392 | 0.65728 |  | 0.0032307 | 1.6284 | 0.031125 | 0.02261 | 4.5559e-05 | 0.022581 | 86.9877 | 66.5904 | 0.13096 | 0.074688 |  | 0.017407 | 1.288 | 163.6876 | 11.9738 | 0.18566 | 0.43432 | 0.0011697 | 213.9039 | 0.000178 | 0.0006825 | 98.6382 | 28.8193 |  |  | 0.0058911 | 0.17642 | 0.052784 | 11.9521 | 22.9605 | 227.686 | 31.8023 | 0.035091 | 0.0024208 |  |  | 3.4798 | 0.054274 | Washington | 76.3281 | 10.9632 | 0.035091 | 16.6447 | 0 | 0.039259 | 71.0335 | 71.0026 | 131.9891 | 17.5838 | 0.010917 | 0.01571 | 145.2536 | 0.054277 | 0.0017956 | 0.0038158 | 4.5404e-05 | 4.7526 | 0.0033195 | 0.010512 | 0.11392 | 0 | 1409.1795 | 0.65727 | 0.0024207 | 0.00093573 | 0.002291 | 0 | 1.6283 | 1.288 | 0.031124 | 0.000178 | 0.43432 | 0.00068246 | 13246.7246 | 0.022607 | 110.8219 | 34.5015 | 23.5719 | 22.9729 | 497.1218 | 0.022581 | 0.24913 | 87.644 | 87.644 | 66.5906 | 227.7745 | 0.017396 | 0.10864 | 0 | 743.5725 | 3.0997 | 124.9584 | 6.1118 | 0.019389 | 0.055184 | 0 | 0.0057371 | 0.011648 | 163.7464 | 3.4798 | 11.9738 | 1251.8654 | 0 | 0.075871 | 0.10918 | 12176.97 | 9394.9198 | 1043.8801 | 10438.7999 | 0.0042686 | 217.6968 | 28.8195 | 0 | 0 | 0.0058908 | 0.17642 | 0.052782 | 11.9511 | 7.4447 | 8026.4399 | 17.5813 | 94.6616 | 277.9536 | 5.7545 | 0.93928 | 0.0049166 | 218.5457 | 7512.378 | 6389.7419 | 1122.6361 | 6.1114 | 0.25227 | 551.1448 | 18.8302 | 1396.0545 | 11.5163 | 18.8971 | 3319.8403 | 0.0011688 | 37.0603 | 267.9068 | 175.7785 | 0.52914 | 1094.0701 | 402.0606 | 31.8021 | 17.6662 | 46.4636 | 694.3206 | 213.977 | 0 | 337.6637 | 12363.9258 | 98.6802 | 451.575 | 0% | 0.98488 | 0.548% | -0.0134% | -0.1556% | 0.1044% | 0.1067% | -0.2799% | 0.03918% | 0.7246% | -0.007289% | -0.00738% | -0.2342% | 0.01905% | -0.005711% | 1.056% | -0.06907% | 0.001034% | -0.001672% | 0% | -0.1257% | -0.0008297% | -0.003481% | -0.01244% | -0.3407% | 0.001056% | 0.7544% | 0.0003602% | -0.00193% | -0.1547% | 0% | -0.1253% | 0.0007163% | 0.03588% | 7.953e-05% | -0.3279% | 0.0007705% | -0.07784% | 0.03417% | -0.0007979% | -0.00584% | 0.04256% | 0.0007775% | 0% | 0% | -0.006299% | -0.001566% | -0.004121% | -0.00778% | 0.05372% | 0.03887% | -0.0003352% | -0.002115% | -0.00522% | 0% | 0% | -7.388e-05% | 0.004174%
West Virginia | 18840.4705 | 289.109 | 4021.8448 | 4641.3226 | 4183.5563 | 368.0926 | 7207.6349 | 48.3316 | 2.2858 | 0.011471 | 0.0084336 | 113.4315 | 0.0028399 | 11.893 | 0.0051194 | 0.033284 | 0.19138 |  | 0.00071497 | 0.29139 | 0.0090936 | 0.0088416 |  | 0.0065973 | 52.3658 | 22.665 | 0.071448 | 0.020704 |  | 0.015938 | 1.6392 | 35.4141 | 3.4987 | 0.29787 | 0.12689 | 0.00034175 | 127.2702 | 5.2006e-05 | 0.0001994 | 47.4274 | 6.13 |  |  | 0.021944 | 0.38723 | 0.19959 | 4.0716 | 24.9175 | 116.8639 | 53.5542 | 0.010253 | 0.00070728 |  |  | 13.155 | 0.11757 | West Virginia | 16.3795 | 2.6771 | 0.010253 | 2.2854 | 0 | 0.011471 | 48.4777 | 48.4776 | 27.7058 | 3.7504 | 0.0034513 | 0.0049665 | 113.4389 | 0.11757 | 0.0009086 | 0.0019308 | 0 | 11.9072 | 0.0012275 | 0.0038871 | 0.033283 | 0 | 316.3983 | 0.19137 | 0.00070729 | 0.0002073 | 0.00050753 | 0 | 0.29139 | 1.6392 | 0.0090936 | 5.2001e-05 | 0.1269 | 0.00019941 | 18857.0581 | 0.0088412 | 216.5438 | 7.1275 | 24.0416 | 24.9199 | 256.2872 | 0.0065973 | 0.00053842 | 52.5541 | 52.5541 | 22.665 | 116.8897 | 0.026811 | 0.036103 | 0 | 469.6008 | 1.5306 | 29.5439 | 1.2797 | 0.0053754 | 0.015299 | 0 | 0.0052475 | 0.010654 | 35.4142 | 13.155 | 3.4986 | 289.059 | 0 | 0.12172 | 0.17515 | 7161.1663 | 3613.6285 | 401.5144 | 4015.1429 | 0.00066525 | 199.1098 | 6.1301 | 0 | 0 | 0.021943 | 0.38722 | 0.19959 | 4.0713 | 1.1818 | 4817.8745 | 5.2222 | 262.3829 | 361.6479 | 0.91158 | 0.0090228 | 0.0085326 | 252.5486 | 4642.9296 | 4184.5779 | 458.3517 | 3.6778 | 0.041245 | 214.1989 | 21.5532 | 1035.1431 | 50.5353 | 12.923 | 1773.5529 | 0.0003415 | 28.9628 | 83.7658 | 105.228 | 0.054462 | 367.5289 | 211.1403 | 53.5517 | 1.3844 | 9.9879 | 372.5823 | 127.2911 | 0 | 171.3359 | 7208.6135 | 47.4395 | 278.4915 | 0% | 0.99342 | 0.08804% | -0.01729% | -0.1666% | 0.03462% | 0.02442% | -0.1531% | 0.01358% | 0.3022% | -0.01885% | 0.002229% | -0.1885% | 0.006496% | -0.0159% | 0.1197% | -0.09498% | -0.0005096% | -0.004857% | 0% | -0.01964% | 0.001884% | 0.0005355% | -0.0049% | 0% | 0.0001796% | 0.3595% | 9.681e-05% | -0.002613% | -0.1431% | 0% | -0.2253% | -0.0007092% | 0.0005102% | -0.003648% | -0.3369% | 0.001127% | -0.07474% | 0.01641% | -0.008592% | 0.001393% | 0.02552% | 0.001463% | 0% | 0% | -0.002689% | -0.003796% | -0.001559% | -0.008077% | 0.009607% | 0.02209% | -0.004616% | 0.004608% | 0.001313% | 0% | 0% | -1.097e-06% | 0.0001465%
Wisconsin | 61624.8538 | 1835.4948 | 24969.3691 | 19289.6135 | 17025.4647 | 1471.6758 | 14752.3083 | 139.9955 | 5.3915 | 0.012456 | 0.013552 | 234.6175 | 0.0066067 | 24.1936 | 0.011208 | 0.036141 | 0.20815 |  | 0.0020822 | 1.0204 | 0.0098742 | 0.011298 | 6.8659e-06 | 0.0071636 | 149.8732 | 43.003 | 0.17834 | 0.095706 |  | 0.01739 | 2.7388 | 114.9053 | 14.507 | 0.12516 | 0.13779 | 0.00037109 | 247.0919 | 5.647e-05 | 0.00021652 | 94.0594 | 20.194 |  |  | 0.038981 | 0.71493 | 0.35636 | 11.9048 | 50.17 | 220.018 | 105.4742 | 0.011133 | 0.00076799 |  |  | 23.4993 | 0.21758 | Wisconsin | 53.4882 | 22.5546 | 0.011133 | 5.3863 | 0 | 0.012455 | 140.3605 | 140.3604 | 134.0187 | 12.2471 | 0.0055504 | 0.0079872 | 234.6195 | 0.21758 | 0.002114 | 0.0044922 | 6.8422e-06 | 24.2323 | 0.0026891 | 0.0085154 | 0.036141 | 0 | 2158.8171 | 0.20815 | 0.000768 | 0.00060363 | 0.0014779 | 0 | 1.0204 | 2.7388 | 0.0098742 | 5.6472e-05 | 0.13779 | 0.00021653 | 61637.3599 | 0.011298 | 512.2107 | 32.3639 | 70.904 | 50.1793 | 609.5722 | 0.0071636 | 0.0020764 | 150.3896 | 150.3896 | 43.0029 | 220.0949 | 0.054813 | 0.10636 | 0 | 857.5047 | 3.6387 | 152.2479 | 8.5418 | 0.024831 | 0.070672 | 0 | 0.0057336 | 0.011641 | 114.9056 | 23.4992 | 14.492 | 1834.2265 | 0 | 0.05115 | 0.073606 | 14400.8359 | 22425.954 | 2491.7732 | 24917.7272 | 0.0070285 | 417.7529 | 20.1929 | 0 | 0 | 0.038981 | 0.71492 | 0.35634 | 11.9002 | 4.0696 | 9152.2256 | 60.4628 | 583.7315 | 1039.7457 | 3.5587 | 0.034795 | 0.017163 | 1188.3328 | 19269.8064 | 17007.3933 | 2262.4131 | 19.0578 | 0.15205 | 1687.3371 | 58.8442 | 3424.4944 | 104.6612 | 32.2568 | 6907.9782 | 0.00037076 | 129.1123 | 1199.7649 | 692.6908 | 0.21982 | 1468.4037 | 399.3885 | 105.4743 | 10.4643 | 32.6156 | 678.8993 | 247.1444 | 0 | 311.5039 | 14754.5287 | 94.0908 | 536.2629 | 0% | 0.97603 | 0.02029% | -0.0691% | -0.2068% | -0.1027% | -0.1061% | -0.2223% | 0.01505% | 0.2606% | -0.097% | -0.005376% | -0.1096% | 0.000819% | -0.007853% | 0.1598% | -0.02894% | 0.0006884% | -0.0001657% | 0% | -0.03152% | 9.968e-05% | 0.000407% | -0.0007238% | -0.3456% | 0.0002007% | 0.3446% | -3.565e-05% | -0.0008264% | -0.2119% | 0% | -0.08956% | -9.463e-08% | 0.0001804% | -0.1039% | -0.326% | -0.001064% | -0.087% | 0.02126% | 0.00413% | 0.001609% | 0.03341% | -0.005113% | 0% | 0% | -0.0007316% | -0.000612% | -0.003028% | -0.0382% | 0.01851% | 0.03491% | 8.703e-05% | 0.002068% | 0.001144% | 0% | 0% | -0.0002648% | 0.0004056%
Wyoming | 2506.8691 | 128.2228 | 879.273 | 762.0768 | 694.6981 | 28.6538 | 7619.1982 | 11.0814 | 0.45272 | 0.0036857 | 0.00031124 | 46.2839 | 0.00017958 | 2.4736 | 0.0006108 | 0.010694 | 0.061492 |  | 0.00011428 | 0.11963 | 0.0029218 | 0.0025689 |  | 0.0021198 | 12.7416 | 5.0144 | 0.019471 | 0.0026573 |  | 0.00035398 | 0.37303 | 0.10885 | 0.544 | 0.00023819 | 0.040772 | 0.00010981 | 115.7424 | 1.671e-05 | 6.407e-05 | 45.896 | 2.2261 |  |  | 0.0045588 | 0.083553 | 0.041699 | 1.2035 | 8.4824 | 137.9347 | 11.0295 | 0.0032942 | 0.00022725 |  |  | 2.75 | 0.025426 | Wyoming | 0.00040846 | 0.017719 | 0.0032944 | 0.45272 | 0 | 0.0036857 | 11.1287 | 11.1287 | 9.0538 | 0.00019581 | 0.00012761 | 0.00018363 | 46.2863 | 0.025424 | 5.7462e-05 | 0.00012212 | 0 | 2.4781 | 0.00014659 | 0.00046419 | 0.010694 | 0 | 105.9067 | 0.061492 | 0.00022724 | 3.3141e-05 | 8.1141e-05 | 0 | 0.11963 | 0.37303 | 0.0029218 | 1.671e-05 | 0.040772 | 6.407e-05 | 2514.7954 | 0.0025688 | 27.2317 | 2.3794 | 3.351 | 8.4835 | 118.2724 | 0.0021198 | 0.00023501 | 12.8016 | 12.8016 | 5.0144 | 137.9416 | 0.006141 | 0.011392 | 0 | 569.7729 | 1.9377 | 8.3258 | 0.19492 | 0.00069091 | 0.0019664 | 0 | 0.00011681 | 0.00023716 | 0.10891 | 2.75 | 0.54438 | 128.2224 | 0 | 9.7663e-05 | 0.00014053 | 7583.6868 | 791.4927 | 87.9435 | 879.4362 | 9.0508e-05 | 132.4418 | 2.2261 | 0 | 0 | 0.0045588 | 0.083553 | 0.0417 | 1.2035 | 0.25357 | 5714.1043 | 0.30954 | 40.5648 | 55.6738 | 0.24524 | 0.0039379 | 0.0019374 | 30.4336 | 763.5736 | 695.8953 | 67.6783 | 0.56002 | 0.016876 | 16.6855 | 3.7016 | 186.1206 | 7.613 | 2.7393 | 342.426 | 0.00010972 | 3.9437 | 0.30046 | 8.2323 | 0.015203 | 28.6537 | 225.1569 | 11.0295 | 0.046222 | 0.000174 | 529.7464 | 115.7481 | 0 | 199.4281 | 7619.5876 | 45.8996 | 290.7023 | 0% | 0.99529 | 0.3162% | -0.0002977% | 0.01857% | 0.1964% | 0.1723% | -0.0002864% | 0.005111% | 0.4272% | 0.001419% | 0.0007121% | -0.001816% | 0.005198% | -0.0004286% | 0.1828% | -0.00252% | -0.002267% | 1.317e-05% | 0% | -0.0006077% | 0.001297% | -0.001099% | -0.006593% | 0% | -0.0005894% | 0.4706% | 0.0001111% | -0.0007395% | -0.00167% | 0% | -0.002037% | -0.002293% | 0.05084% | 0.06975% | 0.002412% | -0.001117% | -0.07902% | 0.004965% | 0.0002051% | -0.001157% | 0.00771% | 0.002731% | 0% | 0% | 0.0008107% | -0.0007644% | 0.002403% | 0.0008064% | 0.01227% | 0.005001% | -4.708e-05% | 0.004256% | -0.007957% | 0% | 0% | 0.0005127% | -0.005201%
NMOG < VOC because of profiles which are 100% CH4
Tribal | 341.5285 | 16.2004 | 168.4526 | 73.3101 | 50.0565 | 20.7679 | 395.7182 | 0.5765 | 0.10464 | 0.067571 | 0.0020252 | 3.9044 | 0.0011737 | 0.23212 | 0.0020105 | 0.0015285 | 0.0042844 | 0.015474 | 0.00056357 | 0.013359 | 0.074903 | 0.0063544 | 0.0011947 | 0.00012229 | 0.7285 | 1.0338 | 0.001793 | 0.0060443 |  | 0.033922 | 0.26609 | 0.42524 | 0.05095 | 0.0034327 | 0.12644 | 0.0047519 | 9.8756 | 0.037231 | 0.092336 | 2.7303 | 0.016623 | 1.2335e-06 | 1.0964e-05 | 0.00028138 | 0.0054168 | 0.0027996 | 0.05637 | 0.78439 | 8.5514 | 0.78813 | 0.00016112 | 1.1115e-05 |  | 0.005934 | 0.15814 | 0.0017152 | Tribal Data | 0 | 0 | 0 | 0 | 0 | 0 | 0 | 0 | 0 | 0 | 0 | 0 | 0 | 0 | 0 | 0 | 0 | 0 | 0 | 0 | 0 | 0 | 0 | 0 | 0 | 0 | 0 | 0 | 0 | 0 | 0 | 0 | 0 | 0 | 0 | 0 | 0 | 0 | 0 | 0 | 0 | 0 | 0 | 0 | 0 | 0 | 0 | 0 | 0 | 0 | 0 | 0 | 0 | 0 | 0 | 0 | 0 | 0 | 0 | 0 | 0 | 0 | 0 | 0 | 0 | 0 | 0 | 0 | 0 | 0 | 0 | 0 | 0 | 0 | 0 | 0 | 0 | 0 | 0 | 0 | 0 | 0 | 0 | 0 | 0 | 0 | 0 | 0 | 0 | 0 | 0 | 0 | 0 | 0 | 0 | 0 | 0 | 0 | 0 | 0 | 0 | 0 | 0 | 0 | 0 | 0 | 0 | 0 | 0 | 0 | 0 | 0 | 0 | 0 | 0 | 0 | #DIV/0! |  | -100% | -100% | -100% | -100% | -100% | -100% | -100% | -100% | -100% | -100% | -100% | -100% | -100% | -100% | -100% | -100% | -100% | -100% | -100% | -100% | -100% | -100% | -100% | -100% | -100% | -100% | -100% | -100% | 0% | -100% | -100% | -100% | -100% | -100% | -100% | -100% | -100% | -100% | -100% | -100% | -100% | -100% | -100% | -100% | -100% | -100% | -100% | -100% | -100% | -100% | -100% | -100% | 0% | -100% | -100% | -100%
Alaska | 4210.0019 | 340.0767 | 9036.5178 | 645.3019 | 545.7407 | 210.4476 | 2322.0164 | 6.0465 | 0.026614 | 0.018444 | 0.27863 | 19.5877 | 0.19847 | 0.14454 | 0.20282 | 0.0082527 | 0.047482 |  | 0.0024914 | 0.09338 | 0.017855 | 0.0015916 | 5.8383e-07 | 0.0016358 | 22.2385 | 0.44523 | 0.036093 | 0.65597 |  | 0.42848 | 0.11395 | 14.374 | 1.6339 | 1.1033 | 0.062663 | 8.4738e-05 | 33.493 | 1.2895e-05 | 0.015649 | 15.0457 | 1.8836 |  |  | 0.00083773 | 0.0068556 | 0.0011623 | 0.75562 | 2.5613 | 39.6343 | 0.92929 | 0.0025421 | 0.00017537 |  |  |  | 0.0012488 | Alaska | 0 | 0 | 0 | 0 | 0 | 0 | 0 | 0 | 0 | 0 | 0 | 0 | 0 | 0 | 0 | 0 | 0 | 0 | 0 | 0 | 0 | 0 | 0 | 0 | 0 | 0 | 0 | 0 | 0 | 0 | 0 | 0 | 0 | 0 | 0 | 0 | 0 | 0 | 0 | 0 | 0 | 0 | 0 | 0 | 0 | 0 | 0 | 0 | 0 | 0 | 0 | 0 | 0 | 0 | 0 | 0 | 0 | 0 | 0 | 0 | 0 | 0 | 0 | 0 | 0 | 0 | 0 | 0 | 0 | 0 | 0 | 0 | 0 | 0 | 0 | 0 | 0 | 0 | 0 | 0 | 0 | 0 | 0 | 0 | 0 | 0 | 0 | 0 | 0 | 0 | 0 | 0 | 0 | 0 | 0 | 0 | 0 | 0 | 0 | 0 | 0 | 0 | 0 | 0 | 0 | 0 | 0 | 0 | 0 | 0 | 0 | 0 | 0 | 0 | 0 | 0 | #DIV/0! |  | -100% | -100% | -100% | -100% | -100% | -100% | -100% | -100% | -100% | -100% | -100% | -100% | -100% | -100% | -100% | -100% | -100% | 0% | -100% | -100% | -100% | -100% | -100% | -100% | -100% | -100% | -100% | -100% | 0% | -100% | -100% | -100% | -100% | -100% | -100% | -100% | -100% | -100% | -100% | -100% | -100% | 0% | 0% | -100% | -100% | -100% | -100% | -100% | -100% | -100% | -100% | -100% | 0% | 0% | 0% | -100%
Hawaii | 7437.6238 | 58.3215 | 780.7997 | 1810.8698 | 1638.1016 | 1138.0404 | 4109.6753 | 13.9598 | 0.26005 | 0.009886 | 0.0061405 | 30.2316 | 0.00013311 | 1.4842 | 0.0028465 | 0.028685 | 0.16494 |  | 0.00088798 | 0.3258 | 0.0078371 | 0.0058121 |  | 0.0056858 | 16.0348 | 3.7906 | 0.029048 | 0.010688 |  | 0.013303 | 0.39126 | 39.5994 | 2.4299 | 0.38023 | 0.10936 | 0.00029453 | 62.3573 | 4.482e-05 | 0.00017185 | 27.2661 | 5.1601 |  |  | 0.002527 | 0.058302 | 0.023062 | 2.2143 | 7.9059 | 68.4823 | 12.7486 | 0.008836 | 0.00060955 |  |  | 1.5203 | 0.017847 | Hawaii | 0 | 0 | 0 | 0 | 0 | 0 | 0 | 0 | 0 | 0 | 0 | 0 | 0 | 0 | 0 | 0 | 0 | 0 | 0 | 0 | 0 | 0 | 0 | 0 | 0 | 0 | 0 | 0 | 0 | 0 | 0 | 0 | 0 | 0 | 0 | 0 | 0 | 0 | 0 | 0 | 0 | 0 | 0 | 0 | 0 | 0 | 0 | 0 | 0 | 0 | 0 | 0 | 0 | 0 | 0 | 0 | 0 | 0 | 0 | 0 | 0 | 0 | 0 | 0 | 0 | 0 | 0 | 0 | 0 | 0 | 0 | 0 | 0 | 0 | 0 | 0 | 0 | 0 | 0 | 0 | 0 | 0 | 0 | 0 | 0 | 0 | 0 | 0 | 0 | 0 | 0 | 0 | 0 | 0 | 0 | 0 | 0 | 0 | 0 | 0 | 0 | 0 | 0 | 0 | 0 | 0 | 0 | 0 | 0 | 0 | 0 | 0 | 0 | 0 | 0 | 0 | #DIV/0! |  | -100% | -100% | -100% | -100% | -100% | -100% | -100% | -100% | -100% | -100% | -100% | -100% | -100% | -100% | -100% | -100% | -100% | 0% | -100% | -100% | -100% | -100% | 0% | -100% | -100% | -100% | -100% | -100% | 0% | -100% | -100% | -100% | -100% | -100% | -100% | -100% | -100% | -100% | -100% | -100% | -100% | 0% | 0% | -100% | -100% | -100% | -100% | -100% | -100% | -100% | -100% | -100% | 0% | 0% | -100% | -100%
Puerto Rico | 5843.5061 | 21.1666 | 735.5231 | 1120.9893 | 993.7245 | 54.166 | 4538.8388 | 15.032 | 0.55329 | 0.014692 | 0.00040108 | 35.6424 | 2.5268e-05 | 3.3715 | 0.0022335 | 0.04263 | 0.24512 |  | 0.00042425 | 0.019354 | 0.011647 | 0.0088144 |  | 0.0084499 | 17.2319 | 7.9655 | 0.053774 | 0.011164 |  | 2.3943e-05 | 0.68135 | 0.43391 | 0.54807 | 0.0003254 | 0.16253 | 0.00043772 | 65.2952 | 6.6609e-05 | 0.0002554 | 25.988 | 0.42305 |  |  | 0.0053361 | 0.091875 | 0.048814 | 0.56282 | 7.2635 | 73.4069 | 12.7817 | 0.013132 | 0.00090589 |  |  | 3.2194 | 0.027879 | Puerto Rico | 0 | 0 | 0 | 0 | 0 | 0 | 0 | 0 | 0 | 0 | 0 | 0 | 0 | 0 | 0 | 0 | 0 | 0 | 0 | 0 | 0 | 0 | 0 | 0 | 0 | 0 | 0 | 0 | 0 | 0 | 0 | 0 | 0 | 0 | 0 | 0 | 0 | 0 | 0 | 0 | 0 | 0 | 0 | 0 | 0 | 0 | 0 | 0 | 0 | 0 | 0 | 0 | 0 | 0 | 0 | 0 | 0 | 0 | 0 | 0 | 0 | 0 | 0 | 0 | 0 | 0 | 0 | 0 | 0 | 0 | 0 | 0 | 0 | 0 | 0 | 0 | 0 | 0 | 0 | 0 | 0 | 0 | 0 | 0 | 0 | 0 | 0 | 0 | 0 | 0 | 0 | 0 | 0 | 0 | 0 | 0 | 0 | 0 | 0 | 0 | 0 | 0 | 0 | 0 | 0 | 0 | 0 | 0 | 0 | 0 | 0 | 0 | 0 | 0 | 0 | 0 | #DIV/0! |  | -100% | -100% | -100% | -100% | -100% | -100% | -100% | -100% | -100% | -100% | -100% | -100% | -100% | -100% | -100% | -100% | -100% | 0% | -100% | -100% | -100% | -100% | 0% | -100% | -100% | -100% | -100% | -100% | 0% | -100% | -100% | -100% | -100% | -100% | -100% | -100% | -100% | -100% | -100% | -100% | -100% | 0% | 0% | -100% | -100% | -100% | -100% | -100% | -100% | -100% | -100% | -100% | 0% | 0% | -100% | -100%
Virgin Islands | 227.2692 | 0.25838 | 29.0844 | 43.9304 | 39.2341 | 2.2131 | 198.1679 | 0.50777 | 0.018845 |  | 1.7068e-05 | 1.5128 | 1.5629e-06 | 0.11363 | 9.1617e-05 |  |  |  | 1.7397e-05 | 0.0022646 |  | 2.0691e-05 |  |  | 0.58014 | 0.29396 | 0.0019499 | 0.00062413 |  | 2.0412e-06 | 0.01169 |  | 0.032991 | 1.3803e-05 |  |  | 2.7922 |  |  | 1.0322 | 0.026591 |  |  | 0.00018622 | 0.0032566 | 0.0017035 | 0.024445 | 0.28722 | 3.206 | 0.47266 |  |  |  |  | 0.11235 | 0.00098861 | Virgin Islands | 0 | 0 | 0 | 0 | 0 | 0 | 0 | 0 | 0 | 0 | 0 | 0 | 0 | 0 | 0 | 0 | 0 | 0 | 0 | 0 | 0 | 0 | 0 | 0 | 0 | 0 | 0 | 0 | 0 | 0 | 0 | 0 | 0 | 0 | 0 | 0 | 0 | 0 | 0 | 0 | 0 | 0 | 0 | 0 | 0 | 0 | 0 | 0 | 0 | 0 | 0 | 0 | 0 | 0 | 0 | 0 | 0 | 0 | 0 | 0 | 0 | 0 | 0 | 0 | 0 | 0 | 0 | 0 | 0 | 0 | 0 | 0 | 0 | 0 | 0 | 0 | 0 | 0 | 0 | 0 | 0 | 0 | 0 | 0 | 0 | 0 | 0 | 0 | 0 | 0 | 0 | 0 | 0 | 0 | 0 | 0 | 0 | 0 | 0 | 0 | 0 | 0 | 0 | 0 | 0 | 0 | 0 | 0 | 0 | 0 | 0 | 0 | 0 | 0 | 0 | 0 | #DIV/0! |  | -100% | -100% | -100% | -100% | -100% | -100% | -100% | -100% | -100% | 0% | -100% | -100% | -100% | -100% | -100% | 0% | 0% | 0% | -100% | -100% | 0% | -100% | 0% | 0% | -100% | -100% | -100% | -100% | 0% | -100% | -100% | 0% | -100% | -100% | 0% | 0% | -100% | 0% | 0% | -100% | -100% | 0% | 0% | -100% | -100% | -100% | -100% | -100% | -100% | -100% | 0% | 0% | 0% | 0% | -100% | -100%
Offshore | [173 empty] | #DIV/0! |  | 0% | 0% | 0% | 0% | 0% | 0% | 0% | 0% | 0% | 0% | 0% | 0% | 0% | 0% | 0% | 0% | 0% | 0% | 0% | 0% | 0% | 0% | 0% | 0% | 0% | 0% | 0% | 0% | 0% | 0% | 0% | 0% | 0% | 0% | 0% | 0% | 0% | 0% | 0% | 0% | 0% | 0% | 0% | 0% | 0% | 0% | 0% | 0% | 0% | 0% | 0% | 0% | 0% | 0% | 0% | 0%
Total | 1945326.7615 | 103333.8589 | 750000.5873 | 576283.5866 | 478421.1285 | 167824.5795 | 829749.4183 | 5103.1147 | 223.8607 | 118.8115 | 6.2371 | 9356.7641 | 3.237 | 784.4569 | 3.9788 | 5.1548 | 236.7423 | 4.2492 | 0.36145 | 160.3467 | 119.1661 | 1.4347 | 0.30964 | 0.97049 | 5948.3784 | 1822.8628 | 7.9681 | 17.4218 | 0.56185 | 16.0148 | 478.5398 | 5310.7447 | 494.881 | 27.7531 | 251.0674 | 0.77752 | 16835.9067 | 4.9988 | 120.1808 | 6233.6261 | 844.9678 | 5.2063e-05 | 0.00046278 | 1.2841 | 24.5384 | 11.8084 | 459.9328 | 2314.5667 | 12881.9058 | 3799.1344 | 1.5082 | 0.10404 | 0.9698 | 0.79562 | 759.7056 | 7.4959 |  | 2527.848 | 735.9072 | 1.4835 | 222.8243 | 0.96981 | 118.7008 | 5104.507 | 5090.4946 | 5842.6779 | 657.334 | 2.4323 | 3.5001 | 9268.6139 | 7.4461 | 0.9692 | 2.0595 | 0.30744 | 781.4253 | 0.90224 | 2.8571 | 5.0728 | 0.78969 | 1300389.6544 | 236.2799 | 0.10234 | 0.10336 | 0.25305 | 4.2194 | 159.8918 | 477.0684 | 119.0526 | 4.9614 | 250.6056 | 120.0718 | 1930493.8503 | 1.4121 | 21000.6984 | 21843.0497 | 2545.9496 | 2296.2191 | 45834.8733 | 0.95459 | 65.2871 | 5921.0409 | 5921.0409 | 1808.9866 | 12691.4538 | 2.0451 | 5.1901 | 0 | 49797.7646 | 208.2698 | 7959.0909 | 379.2617 | 4.3412 | 12.3556 | 0.56186 | 5.1118 | 10.3785 | 5262.0245 | 754.6946 | 490.1734 | 102867.905 | 0 | 10.7337 | 15.446 |  | 664119.4504 | 73791.0667 | 737910.5171 | 0.3123 | 20201.4749 | 837.477 | 5.0731e-05 | 0.00045096 | 1.2748 | 24.3725 | 11.7308 | 456.2855 | 690.6231 | 516213.7894 | 1313.7191 | 19671.9171 | 32078.7933 | 520.8767 | 128.3327 | 0.60933 | 24369.1674 | 572686.4122 | 475285.4174 | 97400.9949 | 428.2431 | 17.5633 | 40863.4597 | 2035.4774 | 106001.1004 | 3808.3512 | 1512.1227 | 209254.613 | 0.77074 | 5337.8145 | 17071.1525 | 15438.5747 | 81.33 | 165929.0569 | 24761.0557 | 3771.9585 | 2886.6177 | 1672.3424 | 46259.4747 | 16664.8038 | 0 | 20509.6998 | 818340.3922 | 6163.0099 | 31173.4091
CONUS Total | 1927266.8321 | 102897.8352 | 739250.2096 | 572589.1851 | 475154.271 | 166398.9446 | 818185.0018 | 5066.9922 | 222.8972 | 118.7009 | 5.9499 | 9265.8852 | 3.0372 | 779.1109 | 3.7688 | 5.0737 | 236.2805 | 4.2337 | 0.35707 | 159.8926 | 119.0538 | 1.4121 | 0.30845 | 0.9546 | 5891.5646 | 1809.3338 | 7.8454 | 16.7373 | 0.56185 | 15.5391 | 477.0754 | 5255.9122 | 490.1853 | 26.2658 | 250.6064 | 0.77195 | 16662.0933 | 4.9614 | 120.0724 | 6161.5638 | 837.4578 | 5.0829e-05 | 0.00045182 | 1.2749 | 24.3727 | 11.7309 | 456.3192 | 2295.7644 | 12688.6249 | 3771.414 | 1.4835 | 0.10234 | 0.9698 | 0.78969 | 754.6955 | 7.4462
Eastern State Total | 1729553.8391 | 50796.0586 | 620423.4073 | 498502.2938 | 418401.4418 | 153793.359 | 682792.7385 | 4011.1429 | 184.6387 | 32.4192 | 4.5176 | 7642.6792 | 2.1491 | 654.7288 | 2.7576 | 4.176 | 232.3406 | 0 | 0.28628 | 68.41 | 32.3168 | 0.95361 | 0.00687 | 0.8257 | 4666.1401 | 1399.0478 | 6.2852 | 11.3557 | 0.56185 | 5.1331 | 198.2543 | 4494.0707 | 421.9536 | 23.4887 | 76.2071 | 0.38229 | 11713.9501 | 3.0888 | 32.6782 | 5170.7022 | 720.1079 | 0 | 0 | 1.0892 | 20.8448 | 10.0477 | 387.2025 | 1941.7703 | 10824.8784 | 3272.1303 | 1.2832 | 0.088521 | 0.9698 | 0.49136 | 644.8274 | 6.3628

## np_solvents
| Inventory (2019ge 22feb2022) | [37 empty] | SMOKE (2019ge) | [93 empty] | diff
state | CO | NH3 | NOX | PM10 | PM2_5 | SO2 | VOC | ACETALD | BENZENE | CL3_ETHE | ETHYLBENZ | HEXANE | MECL | METHANOL | NAPHTH | PAH_880E5 | PERC | STYRENE | TOLUENE | TRIETHLAMN | XYLENES | ACRYLCACID | DICLPRO13 | FORMALD | TOL_DIIS | ACETONIT | CARBONTET | DICHLRBNZN | PAH_176E5 | BUTADIE | CHCL3 | CL2_C2_12 | HCL | HGSUM | LEAD | ACRYLONITRL | BENZOAPYR | HEXAMTHLE | # State | AACD | ACET | ACETONITRILE | ACRYLICACID | ACRYLONITRILE | ALD2 | ALD2_PRIMARY | ALDX | APIN | BENZ | BENZOAPYRNE | BUTADIENE13 | CARBONTET | CH4 | CHCL3 | CL2_C2_12 | CL2_ME | CL3_ETHE | CL4_ETHE | CO | DICHLOROBENZENE | DICHLOROPROPENE | ETH | ETHA | ETHY | ETHYLBENZ | ETOH | FACD | FORM | FORM_PRIMARY | HCL | HEXAMETHY_DIIS | HEXANE | HGIIGAS | HGNRVA | HONO | IOLE | ISOP | IVOC | KET | LEAD_C | LEAD_F | MEOH | NAPH | NH3 | NH3_FERT | NMOG | NO | NO2 | NOX | NVOL | OLE | PAH_176E5 | PAH_880E5 | PAL | PAR | PCA | PCL | PEC | PFE | PH2O | PHGI | PK | PM10 | PM2_5 | PMC | PMG | PMN | PMOTHR | PNA | PNCOM | PNH4 | PNO3 | POC | PRPA | PSI | PSO4 | PTI | SO2 | SOAALK | STYRENE | SULF | TERP | TOL | TOLU | TOL_DIIS | TRIETHYLAMINE | UNK | UNR | VOC_INV | XYLENES | XYLMN | NMOG | CO | NH3 | NOX | PM10 | PM2_5 | SO2 | VOC | ACETALD | BENZENE | CL3_ETHE | ETHYLBENZ | HEXANE | MECL | METHANOL | NAPHTH | PAH_880E5 | PERC | STYRENE | TOLUENE | TRIETHLAMN | XYLENES | ACRYLCACID | DICLPRO13 | FORMALD | TOL_DIIS | ACETONIT | CARBONTET | DICHLRBNZN | PAH_176E5 | BUTADIE | CHCL3 | CL2_C2_12 | HCL | HGSUM | LEAD | ACRYLONITRL | BENZOAPYR | HEXAMTHLE
Alabama | [6 empty] | 37191.2708 | 0.84414 | 3.3904 | 8.1933 | 118.856 | 170.8023 | 550.9587 | 587.2515 | 67.8234 | 4.5789 | 43.0401 | 170.9301 | 896.6537 | 1.2055 | 875.4809 | 1.8126 | 239.9541 | 0.073832 | 0.4797 | [13 empty] | Alabama | 17.4427 | 5158.5017 | 0 | 1.8126 | 0 | 0.84414 | 0.84414 | 0.5627 | 0.056911 | 3.3904 | 0 | 0 | 0 | 0 | 0 | 0 | 550.9565 | 8.1933 | 43.04 | 0 | 0 | 239.954 | 0 | 2.8847 | 0 | 118.8557 | 7966.5544 | 62.6256 | 0.073831 | 0.073831 | 0 | 0 | 170.8014 | 0 | 0 | 0 | 44.5486 | 0 | 12679.3768 | 95.6367 | 0 | 0 | 587.3281 | 67.823 | 0 | 0 | 46020.897 | 0 | 0 | 0 | 0.56349 | 61.7954 | 0 | 4.5789 | 0 | 10645.0312 | 0 | 0 | 0 | 0 | 0 | 0 | 0 | 0 | 0 | 0 | 0 | 0 | 0 | 0 | 0 | 0 | 0 | 0 | 1649.2164 | 0 | 0 | 0 | 0 | 3652.2321 | 170.9298 | 0 | 495.6425 | 1107.174 | 896.6486 | 0.4797 | 1.2055 | 0 | 2155.5451 | 37191.2152 | 875.4765 | 1105.3632 | 1.2374 | 0% | 0% | 0% | 0% | 0% | 0% | -0.0001496% | 8.07e-06% | -0.0002858% | -0.0002346% | -0.0001857% | -0.0004802% | -0.0004075% | 0.01303% | -0.0005557% | 5.49e-06% | -5.183e-05% | -0.0001769% | -0.0005707% | 0.0003345% | -0.0004994% | -6.865e-05% | -1.565e-05% | -0.001129% | -0.001144% | 0% | 0% | 0% | 0% | 0% | 0% | 0% | 0% | 0% | 0% | 0% | 0% | 0%
Arizona | [6 empty] | 53222.7532 | 1.2542 | 11.4084 | 11.1423 | 168.2068 | 229.4537 | 924.8553 | 920.0748 | 126.4055 | 7.081 | 49.5217 | 247.1616 | 1015.7536 | 1.7912 | 912.1755 | 2.6932 | 120.3954 | 0.084433 | 0.88102 | 3.3907e-06 | 1.5768e-06 | 0.55164 | 1.4526 | [9 empty] | Arizona | 24.0364 | 7467.1258 | 3.3912e-06 | 2.6931 | 0 | 1.2542 | 1.2542 | 0.81263 | 0.084557 | 11.4082 | 0 | 0 | 1.5768e-06 | 0 | 0 | 0 | 924.8292 | 11.1422 | 49.5212 | 0 | 0.55163 | 120.395 | 0 | 2.4349 | 0 | 168.2045 | 11465.5328 | 85.168 | 0.084434 | 0.084434 | 0 | 0 | 229.4462 | 0 | 0 | 0 | 74.6611 | 0 | 19136.5196 | 103.0313 | 0 | 0 | 920.0795 | 126.4009 | 0 | 0 | 66212.1182 | 0 | 0 | 0 | 0.50309 | 90.8664 | 1.4526 | 7.0808 | 0 | 15426.0737 | 0 | 0 | 0 | 0 | 0 | 0 | 0 | 0 | 0 | 0 | 0 | 0 | 0 | 0 | 0 | 0 | 0 | 0 | 1936.979 | 0 | 0 | 0 | 0 | 5506.2407 | 247.1593 | 0 | 678.2995 | 1189.44 | 1015.7232 | 0.88102 | 1.7911 | 0 | 3082.5561 | 53220.041 | 912.1526 | 1371.3442 | 1.2441 | 0% | 0% | 0% | 0% | 0% | 0% | -0.005096% | -0.001053% | -0.001341% | -0.001705% | -0.00135% | -0.003299% | -0.002816% | 0.0005112% | -0.003656% | -0.002761% | -0.001019% | -0.0009241% | -0.002991% | -0.00224% | -0.002511% | -0.0003921% | -0.0002869% | 0.0005021% | -0.0001578% | 0.01499% | 0.002917% | -0.001289% | 1.679e-05% | 0% | 0% | 0% | 0% | 0% | 0% | 0% | 0% | 0%
Arkansas | [6 empty] | 26265.2392 | 0.51927 | 2.828 | 4.8791 | 64.6263 | 91.4632 | 240.0887 | 290.6048 | 36.5284 | 2.385 | 17.7275 | 101.4881 | 461.4048 | 0.74179 | 384.2646 | 1.0749 | 873.6578 | 0.12204 | 0.66543 |  |  |  | 2.1652 | [9 empty] | Arkansas | 10.3753 | 2595.0797 | 0 | 1.0748 | 0 | 0.51927 | 0.51927 | 0.33587 | 0.033745 | 2.828 | 0 | 0 | 0 | 0 | 0 | 0 | 240.0884 | 4.8791 | 17.7275 | 0 | 0 | 873.6602 | 0 | 1.1553 | 0 | 64.626 | 4815.2345 | 37.2772 | 0.12203 | 0.12203 | 0 | 0 | 91.4628 | 0 | 0 | 0 | 26.8888 | 0 | 8601.326 | 47.4325 | 0 | 0 | 290.8822 | 36.5282 | 0 | 0 | 30984.6193 | 0 | 0 | 0 | 1.3095 | 35.8022 | 2.1652 | 2.385 | 0 | 6640.488 | 0 | 0 | 0 | 0 | 0 | 0 | 0 | 0 | 0 | 0 | 0 | 0 | 0 | 0 | 0 | 0 | 0 | 0 | 863.6947 | 0 | 0 | 0 | 0 | 2224.2899 | 101.488 | 0 | 293.791 | 543.1868 | 461.4028 | 0.66543 | 0.74179 | 0 | 1921.1626 | 26265.2106 | 384.2631 | 532.4006 | 1.1797 | 0% | 0% | 0% | 0% | 0% | 0% | -0.0001088% | 5.174e-05% | -0.0003315% | 7.723e-05% | -0.0005097% | -0.0003706% | -0.0001132% | 0.09547% | -0.0005685% | 8.688e-05% | 5.448e-06% | -6.341e-05% | -0.0004194% | 0.0003191% | -0.0004032% | -0.001087% | 0.0002688% | -0.000878% | -0.0009369% | 0% | 0% | 0% | 0.0002923% | 0% | 0% | 0% | 0% | 0% | 0% | 0% | 0% | 0%
California | 13.5164 | 28.714 | 23.5884 | 456.3853 | 439.7462 | 0.76 | 288888.8435 | 6.7945 | 32.0414 | 60.4833 | 835.0271 | 1805.5649 | 5449.3972 | 5280.2162 | 144.8285 | 42.4701 | 237.1253 | 1324.9601 | 6157.7784 | 10.7619 | 5034.8535 | 14.3608 | 3196.5451 | 0.72355 | 5.7091 | 0.00093985 | 0.00043705 | 152.9039 | 13.4853 | [9 empty] | California | 130.241 | 42388.3377 | 0.00093984 | 14.3607 | 0 | 6.7944 | 6.7944 | 4.3674 | 0.45088 | 32.0413 | 0 | 0 | 0.00043703 | 0 | 0 | 0 | 5449.3423 | 60.4825 | 237.1246 | 13.5161 | 152.9022 | 3196.5439 | 0 | 14.1403 | 0 | 835.0169 | 62514.9132 | 462.4104 | 0.72355 | 0.72355 | 0 | 0 | 1805.5227 | 0 | 0 | 0 | 208.2042 | 0 | 95934.8277 | 669.6792 | 0 | 0 | 5281.17 | 144.8263 | 28.7139 | 0 | 361628.09 | 21.2292 | 2.3588 | 23.588 | 6.1115 | 394.9931 | 13.4853 | 42.4697 | 0 | 83235.3557 | 0 | 0 | 19.3928 | 0 | 5.8046 | 0 | 0 | 456.4026 | 439.7635 | 16.6391 | 0 | 0 | 335.6141 | 0 | 15.4351 | 0 | 0.72118 | 38.5657 | 11041.2911 | 0 | 24.23 | 0 | 0.76 | 25129.4519 | 1324.9503 | 0 | 3690.2217 | 8008.5957 | 6157.6051 | 5.7091 | 10.7618 | 0 | 19195.5072 | 288880.248 | 5034.7751 | 6381.4064 | 1.2518 | -0.001841% | -0.0002997% | -0.001614% | 0.003777% | 0.003925% | 0.0005488% | -0.002975% | -0.0007419% | -0.0004689% | -0.001208% | -0.001227% | -0.002336% | -0.001007% | 0.01806% | -0.001485% | -0.0009819% | -0.000295% | -0.0007358% | -0.002813% | -0.0007671% | -0.001558% | -0.0009707% | -3.757e-05% | 8.858e-05% | -0.0003446% | -0.0006444% | -0.004799% | -0.001111% | -4.277e-05% | 0% | 0% | 0% | 0% | 0% | 0% | 0% | 0% | 0%
Colorado | [6 empty] | 39435.5579 | 0.99071 | 0.0057086 | 8.5932 | 104.0284 | 186.0498 | 927.0607 | 856.4803 | 0.91529 | 6.363 | 28.0688 | 187.8926 | 799.6291 | 1.4153 | 642.9929 | 2.035 | 543.0413 | 0.11217 | 0.46486 | [13 empty] | Colorado | 18.5291 | 6486.4954 | 0 | 2.035 | 0 | 0.99071 | 0.99071 | 0.62198 | 0.063893 | 0.0057083 | 0 | 0 | 0 | 0 | 0 | 0 | 927.0542 | 8.5932 | 28.0688 | 0 | 0 | 543.0411 | 0 | 1.5903 | 0 | 104.028 | 9045.393 | 65.7231 | 0.11217 | 0.11217 | 0 | 0 | 186.0491 | 0 | 0 | 0 | 12.9354 | 0 | 13189.3312 | 97.5842 | 0 | 0 | 856.6497 | 0.91528 | 0 | 0 | 50473.9181 | 0 | 0 | 0 | 0.98837 | 47.9159 | 0 | 6.3629 | 0 | 11285.9044 | 0 | 0 | 0 | 0 | 0 | 0 | 0 | 0 | 0 | 0 | 0 | 0 | 0 | 0 | 0 | 0 | 0 | 0 | 1386.6157 | 0 | 0 | 0 | 0 | 3215.3251 | 187.8925 | 0 | 527.2896 | 948.016 | 799.6251 | 0.46486 | 1.4153 | 0 | 2683.1572 | 39435.4585 | 642.9859 | 715.8028 | 1.2799 | 0% | 0% | 0% | 0% | 0% | 0% | -0.0002521% | -0.0001397% | -0.00482% | -0.0005634% | -0.000369% | -0.0003638% | -0.0007034% | 0.01978% | -0.001227% | -0.0004402% | -1.967e-05% | -3.723e-05% | -0.0005039% | -0.0002182% | -0.001088% | -0.0002898% | -3.932e-05% | 0.001423% | 0.0005646% | 0% | 0% | 0% | 0% | 0% | 0% | 0% | 0% | 0% | 0% | 0% | 0% | 0%
Connecticut | [6 empty] | 26640.3624 | 0.6137 | 0.92454 | 6.0479 | 70.1851 | 111.7306 | 324.6114 | 376.0958 | 0.46834 | 3.0258 | 33.1874 | 124.8699 | 782.9593 | 0.87644 | 863.9852 | 1.3178 | 5.5813 | 0.035608 | 0.84408 |  |  |  | 3.0695 | [9 empty] | Connecticut | 12.8378 | 3515.8152 | 0 | 1.3178 | 0 | 0.6137 | 0.6137 | 0.41116 | 0.041376 | 0.92454 | 0 | 0 | 0 | 0 | 0 | 0 | 324.6105 | 6.0479 | 33.1874 | 0 | 0 | 5.5813 | 0 | 1.4029 | 0 | 70.1852 | 5815.5947 | 46.2151 | 0.035607 | 0.035607 | 0 | 0 | 111.7304 | 0 | 0 | 0 | 20.3713 | 0 | 8354.5284 | 120.5959 | 0 | 0 | 376.0979 | 0.46834 | 0 | 0 | 32744.0413 | 0 | 0 | 0 | 0.18659 | 36.8318 | 3.0695 | 3.0258 | 0 | 8302.1142 | 0 | 0 | 0 | 0 | 0 | 0 | 0 | 0 | 0 | 0 | 0 | 0 | 0 | 0 | 0 | 0 | 0 | 0 | 1054.2842 | 0 | 0 | 0 | 0 | 2260.2552 | 124.8699 | 0 | 364.5766 | 1002.7158 | 782.9569 | 0.84408 | 0.87643 | 0 | 1760.3517 | 26640.3346 | 863.981 | 905.7974 | 1.2291 | 0% | 0% | 0% | 0% | 0% | 0% | -0.0001043% | -8.537e-05% | -8.762e-05% | -0.0001461% | 9.362e-05% | -0.0001505% | -0.0002748% | 0.0005806% | 0.0009153% | -0.0002871% | 6.717e-05% | 1.495e-05% | -0.0003094% | -0.0004663% | -0.0004861% | 0.001878% | 0.000176% | -0.001292% | 0.0005521% | 0% | 0% | 0% | -1.461e-05% | 0% | 0% | 0% | 0% | 0% | 0% | 0% | 0% | 0%
Delaware | [6 empty] | 6068.8245 | 0.16763 | 0.0016843 | 1.4471 | 18.6381 | 31.2754 | 116.6686 | 116.9834 | 0.15975 | 0.93094 | 5.8358 | 32.0826 | 128.0705 | 0.23945 | 108.28 | 0.34953 | 44.746 | 0.014074 | 0.0089612 | 9.707e-06 | 4.514e-06 | 1.5792 | 0.16009 | [9 empty] | Delaware | 3.1226 | 975.3358 | 9.7071e-06 | 0.34953 | 0 | 0.16763 | 0.16763 | 0.10594 | 0.010971 | 0.0016841 | 0 | 0 | 4.5141e-06 | 0 | 0 | 0 | 116.6693 | 1.4471 | 5.8358 | 0 | 1.5792 | 44.7462 | 0 | 0.38236 | 0 | 18.6382 | 1517.2728 | 11.0604 | 0.014073 | 0.014073 | 0 | 0 | 31.2754 | 0 | 0 | 0 | 2.0531 | 0 | 2105.4919 | 12.446 | 0 | 0 | 116.9978 | 0.15975 | 0 | 0 | 7771.0323 | 0 | 0 | 0 | 0.10442 | 8.5398 | 0.16009 | 0.93094 | 0 | 1738.2616 | 0 | 0 | 0 | 0 | 0 | 0 | 0 | 0 | 0 | 0 | 0 | 0 | 0 | 0 | 0 | 0 | 0 | 0 | 277.7119 | 0 | 0 | 0 | 0 | 491.4234 | 32.0828 | 0 | 88.1258 | 155.75 | 128.0699 | 0.0089602 | 0.23945 | 0 | 364.9468 | 6068.8139 | 108.2797 | 115.7972 | 1.2805 | 0% | 0% | 0% | 0% | 0% | 0% | -0.0001749% | 0.0003449% | -0.007893% | 0.0002892% | 0.000305% | 2.464e-05% | 0.0005309% | 0.01231% | 0.001151% | -4.812e-05% | 1.691e-05% | 0.0004168% | -0.0004173% | 0.0002644% | -0.0002946% | 0.0002816% | 0.0003622% | -0.002822% | -0.0114% | 0.0002184% | 0.002313% | -0.001343% | 0.0007689% | 0% | 0% | 0% | 0% | 0% | 0% | 0% | 0% | 0%
District of Columbia | [6 empty] | 3996.7438 | 0.12153 | 0.0007279 | 0.96982 | 12.5702 | 19.41 | 69.2816 | 72.6816 | 0.53964 | 0.58266 | 5.693 | 23.2251 | 77.3329 | 0.17357 | 60.1223 | 0.26097 |  | 0.0069333 |  |  |  |  | 0.054307 | [9 empty] | District of Columbia | 2.1244 | 622.041 | 0 | 0.26097 | 0 | 0.12153 | 0.12153 | 0.076251 | 0.0081945 | 0.00072787 | 0 | 0 | 0 | 0 | 0 | 0 | 69.2818 | 0.96983 | 5.693 | 0 | 0 | 0 | 0 | 0.18807 | 0 | 12.5701 | 1065.2126 | 7.4079 | 0.0069332 | 0.0069332 | 0 | 0 | 19.41 | 0 | 0 | 0 | 1.2938 | 0 | 1466.1887 | 7.2351 | 0 | 0 | 72.6817 | 0.53964 | 0 | 0 | 5129.5982 | 0 | 0 | 0 | 0.031105 | 5.9373 | 0.054307 | 0.58266 | 0 | 1162.3495 | 0 | 0 | 0 | 0 | 0 | 0 | 0 | 0 | 0 | 0 | 0 | 0 | 0 | 0 | 0 | 0 | 0 | 0 | 174.2766 | 0 | 0 | 0 | 0 | 314.4883 | 23.2251 | 0 | 59.0334 | 93.4982 | 77.3335 | 0 | 0.17357 | 0 | 229.478 | 3996.7421 | 60.1222 | 68.378 | 1.2834 | 0% | 0% | 0% | 0% | 0% | 0% | -4.216e-05% | -0.0001633% | -0.003916% | 0.0007414% | -0.0003776% | -0.0001116% | 0.0003596% | 0.000143% | 0.0008006% | 0.0001416% | -0.0001045% | 0.0001034% | 0.0008853% | -0.0008608% | -3.145e-05% | -0.000476% | 0% | -0.002674% | 0% | 0% | 0% | 0% | 0.0002641% | 0% | 0% | 0% | 0% | 0% | 0% | 0% | 0% | 0%
Florida | [6 empty] | 142060.9692 | 3.6958 | 1.6061 | 31.5335 | 387.4035 | 654.3232 | 2688.3821 | 2663.1028 | 66.0807 | 20.4959 | 149.6962 | 693.7156 | 2976.5476 | 5.28 | 2661.8032 | 7.5334 | 1164.3942 | 0.32472 | 1.7372 |  |  |  | 8.5486 | [9 empty] | Florida | 67.9877 | 21304.8536 | 0 | 7.5334 | 0 | 3.6958 | 3.6958 | 2.2988 | 0.2365 | 1.6061 | 0 | 0 | 0 | 0 | 0 | 0 | 2688.3717 | 31.5335 | 149.6957 | 0 | 0 | 1164.3921 | 0 | 6.3347 | 0 | 387.4022 | 33308.5434 | 241.0435 | 0.32472 | 0.32472 | 0 | 0 | 654.322 | 0 | 0 | 0 | 77.9205 | 0 | 48684.5582 | 345.891 | 0 | 0 | 2663.4723 | 66.0805 | 0 | 0 | 179503.0689 | 0 | 0 | 0 | 2.5292 | 192.9231 | 8.5486 | 20.4959 | 0 | 40974.7737 | 0 | 0 | 0 | 0 | 0 | 0 | 0 | 0 | 0 | 0 | 0 | 0 | 0 | 0 | 0 | 0 | 0 | 0 | 5321.605 | 0 | 0 | 0 | 0 | 11923.0291 | 693.715 | 0 | 1924.0416 | 3611.2015 | 2976.5292 | 1.7372 | 5.28 | 0 | 9101.0146 | 142060.3557 | 2661.7922 | 3071.2232 | 1.2636 | 0% | 0% | 0% | 0% | 0% | 0% | -0.0004318% | -5.51e-05% | -0.0001362% | -1.261e-05% | -0.0003472% | -0.0001877% | -0.0003868% | 0.01387% | -0.0003623% | -0.0004182% | -0.0003042% | -8.6e-05% | -0.0006184% | -0.0002465% | -0.0004152% | -0.00016% | -0.000178% | -0.0003009% | 0.0002651% | 0% | 0% | 0% | 0.0002677% | 0% | 0% | 0% | 0% | 0% | 0% | 0% | 0% | 0%
Georgia | [6 empty] | 76009.5619 | 1.827 | 2.2364 | 16.4571 | 219.8391 | 336.856 | 1035.5615 | 1131.0569 | 31.7385 | 9.0297 | 67.6793 | 360.4233 | 1565.3814 | 2.6092 | 1316.3462 | 3.906 | 903.0053 | 0.20039 | 1.8328 |  |  |  | 5.4636 | [9 empty] | Georgia | 35.3654 | 9978.2247 | 0 | 3.906 | 0 | 1.827 | 1.827 | 1.1861 | 0.12263 | 2.2364 | 0 | 0 | 0 | 0 | 0 | 0 | 1035.5627 | 16.457 | 67.6792 | 0 | 0 | 903.0036 | 0 | 4.6701 | 0 | 219.839 | 16759.1335 | 125.7434 | 0.20039 | 0.20039 | 0 | 0 | 336.8543 | 0 | 0 | 0 | 48.3055 | 0 | 25234.3523 | 153.153 | 0 | 0 | 1131.3446 | 31.7384 | 0 | 0 | 93687.7959 | 0 | 0 | 0 | 1.7056 | 104.1352 | 5.4636 | 9.0297 | 0 | 21658.7154 | 0 | 0 | 0 | 0 | 0 | 0 | 0 | 0 | 0 | 0 | 0 | 0 | 0 | 0 | 0 | 0 | 0 | 0 | 3210.9611 | 0 | 0 | 0 | 0 | 6077.1008 | 360.4229 | 0 | 995.8646 | 1896.5064 | 1565.3777 | 1.8328 | 2.6092 | 0 | 5123.0846 | 76009.4977 | 1316.3439 | 1488.0857 | 1.2326 | 0% | 0% | 0% | 0% | 0% | 0% | -8.446e-05% | 0.0003023% | -0.0005716% | -0.000155% | -4.641e-05% | -0.0005192% | 0.0001213% | 0.02544% | -0.0002247% | 9.143e-05% | -0.0001339% | -0.00011% | -0.0002361% | -0.0003346% | -0.0001739% | 0.0002358% | -0.0001949% | -0.0002749% | -0.0001681% | 0% | 0% | 0% | -6.391e-05% | 0% | 0% | 0% | 0% | 0% | 0% | 0% | 0% | 0%
Idaho |  | 28.9167 |  |  |  |  | 19886.7501 | 0.30776 | 3.6146 | 2.8529 | 45.6903 | 60.9191 | 298.0969 | 274.799 | 91.3798 | 2.034 | 8.6912 | 61.4328 | 293.6357 | 0.43952 | 247.981 | 0.66085 | 885.2101 | 0.11227 | 0.11317 |  | 3.5197e-07 | 71.339 | 1.18 | 0.015252 | 0.85075 | 0.0039964 | 0.0015023 | [5 empty] | Idaho | 6.126 | 2199.2774 | 0 | 0.66085 | 0 | 0.30776 | 0.30776 | 0.20211 | 0.020751 | 3.6146 | 0 | 0.015252 | 3.5196e-07 | 0 | 0.85075 | 0.0039965 | 298.0957 | 2.8529 | 8.6912 | 0 | 71.3379 | 885.21 | 0 | 0.67716 | 0 | 45.6902 | 2898.1009 | 21.8208 | 0.11227 | 0.11227 | 0.0015024 | 0 | 60.9188 | 0 | 0 | 0 | 40.0383 | 0 | 6870.7903 | 31.0432 | 0 | 0 | 275.0793 | 91.3792 | 28.9167 | 0 | 23521.7375 | 0 | 0 | 0 | 1.2649 | 34.633 | 1.18 | 2.034 | 0 | 4576.8866 | 0 | 0 | 0 | 0 | 0 | 0 | 0 | 0 | 0 | 0 | 0 | 0 | 0 | 0 | 0 | 0 | 0 | 0 | 516.949 | 0 | 0 | 0 | 0 | 2303.1944 | 61.4327 | 0 | 174.4957 | 340.9493 | 293.6336 | 0.11317 | 0.43952 | 0 | 1323.5546 | 19886.698 | 247.9787 | 551.5366 | 1.1828 | 0% | -9.286e-05% | 0% | 0% | 0% | 0% | -0.0002623% | 0.0003816% | -0.0002783% | 3.129e-05% | -0.0003193% | -0.0006419% | -0.0003995% | 0.102% | -0.0007507% | -8.482e-05% | -1.512e-05% | -0.0001828% | -0.0007146% | -0.0006541% | -0.0009394% | 0.0001675% | -8.529e-06% | -0.0001339% | -0.001301% | 0% | -0.004533% | -0.001502% | -5.316e-05% | 0.001486% | 0.0004099% | 0.003307% | 0.00453% | 0% | 0% | 0% | 0% | 0%
Illinois | [6 empty] | 87607.177 | 2.1803 | 0.83754 | 18.407 | 225.7127 | 363.0245 | 1238.6809 | 1331.1775 | 6.835 | 10.6211 | 40.9997 | 394.1345 | 1719.6972 | 3.116 | 1454.4098 | 4.2305 | 1769.0439 | 0.30166 | 1.5729 |  |  |  | 10.9237 | 0.021316 | [8 empty] | Illinois | 39.461 | 11220.1907 | 0 | 4.2304 | 0 | 2.1803 | 2.1803 | 1.3165 | 0.1328 | 0.83754 | 0 | 0.021315 | 0 | 0 | 0 | 0 | 1238.6783 | 18.4069 | 40.9998 | 0 | 0 | 1769.0441 | 0 | 4.2101 | 0 | 225.7126 | 19502.5907 | 140.6584 | 0.30166 | 0.30166 | 0 | 0 | 363.0229 | 0 | 0 | 0 | 35.8523 | 0 | 29096.3209 | 184.2979 | 0 | 0 | 1331.7419 | 6.835 | 0 | 0 | 107852.7535 | 0 | 0 | 0 | 2.9256 | 107.6223 | 10.9237 | 10.621 | 0 | 23757.3564 | 0 | 0 | 0 | 0 | 0 | 0 | 0 | 0 | 0 | 0 | 0 | 0 | 0 | 0 | 0 | 0 | 0 | 0 | 3266.9737 | 0 | 0 | 0 | 0 | 6520.5296 | 394.1346 | 0 | 1117.7454 | 2060.4169 | 1719.6921 | 1.573 | 3.116 | 0 | 6137.7716 | 87607.0645 | 1454.403 | 1603.3519 | 1.2311 | 0% | 0% | 0% | 0% | 0% | 0% | -0.0001285% | -0.0001532% | 0.0002985% | -0.0002993% | -4.139e-05% | -0.0004269% | -0.0002104% | 0.0424% | 6.82e-05% | -0.0001227% | 0.0002823% | 6.981e-06% | -0.0002982% | -0.0001925% | -0.0004689% | -0.0003959% | 9.814e-06% | -0.00058% | 0.0008676% | 0% | 0% | 0% | -0.0002286% | -0.002291% | 0% | 0% | 0% | 0% | 0% | 0% | 0% | 0%
Indiana | [6 empty] | 59124.5356 | 1.1582 | 1.2108 | 11.8726 | 194.4185 | 236.4955 | 839.8246 | 875.1752 | 54.8771 | 6.7139 | 39.9124 | 230.1435 | 1509.205 | 1.6547 | 1494.4109 | 2.3548 | 839.3913 | 0.15237 | 2.111 |  |  |  | 7.9858 | [9 empty] | Indiana | 24.9553 | 8263.1659 | 0 | 2.3548 | 0 | 1.1582 | 1.1582 | 0.76462 | 0.073927 | 1.2108 | 0 | 0 | 0 | 0 | 0 | 0 | 839.8246 | 11.8726 | 39.9124 | 0 | 0 | 839.3912 | 0 | 6.5434 | 0 | 194.4184 | 11227.2939 | 90.7826 | 0.15237 | 0.15237 | 0 | 0 | 236.4947 | 0 | 0 | 0 | 52.6276 | 0 | 17934.7746 | 147.6441 | 0 | 0 | 875.4424 | 54.8771 | 0 | 0 | 72488.2367 | 0 | 0 | 0 | 1.4624 | 82.1622 | 7.9858 | 6.7138 | 0 | 16856.525 | 0 | 0 | 0 | 0 | 0 | 0 | 0 | 0 | 0 | 0 | 0 | 0 | 0 | 0 | 0 | 0 | 0 | 0 | 2860.15 | 0 | 0 | 0 | 0 | 5038.6365 | 230.1431 | 0 | 717.8744 | 1903.5185 | 1509.2037 | 2.111 | 1.6547 | 0 | 4167.0251 | 59124.5012 | 1494.4093 | 1649.4913 | 1.226 | 0% | 0% | 0% | 0% | 0% | 0% | -5.825e-05% | -0.0001577% | 0.00022% | 0.0003291% | -8.114e-05% | -0.0003321% | 4.401e-06% | 0.03053% | -9.405e-05% | -0.0003119% | -4.552e-06% | -0.0001727% | -8.247e-05% | 0.0001166% | -0.0001038% | -0.0008414% | -3.444e-06% | 0.002189% | 0.0007436% | 0% | 0% | 0% | -4.707e-05% | 0% | 0% | 0% | 0% | 0% | 0% | 0% | 0% | 0%
Iowa | [6 empty] | 35507.0775 | 0.54289 | 9.6466 | 5.3476 | 86.6002 | 100.561 | 389.3794 | 402.0265 | 70.2259 | 3.0947 | 15.8527 | 106.0721 | 611.1441 | 0.77565 | 674.888 | 1.0981 | 1748.8078 | 0.21629 | 0.71514 |  |  |  | 2.9877 | [9 empty] | Iowa | 11.291 | 3338.4393 | 0 | 1.0981 | 0 | 0.54288 | 0.54288 | 0.35252 | 0.034475 | 9.6466 | 0 | 0 | 0 | 0 | 0 | 0 | 389.379 | 5.3476 | 15.8527 | 0 | 0 | 1748.8067 | 0 | 1.1565 | 0 | 86.6 | 5186.143 | 40.8874 | 0.21629 | 0.21629 | 0 | 0 | 100.5608 | 0 | 0 | 0 | 50.8893 | 0 | 11220.8655 | 84.3106 | 0 | 0 | 402.5808 | 70.2258 | 0 | 0 | 41220.909 | 0 | 0 | 0 | 2.4856 | 49.8005 | 2.9877 | 3.0946 | 0 | 8366.3602 | 0 | 0 | 0 | 0 | 0 | 0 | 0 | 0 | 0 | 0 | 0 | 0 | 0 | 0 | 0 | 0 | 0 | 0 | 894.1264 | 0 | 0 | 0 | 0 | 3466.3162 | 106.0722 | 0 | 324.0456 | 740.1455 | 611.1425 | 0.71513 | 0.77565 | 0 | 2703.5351 | 35507.0495 | 674.8845 | 1036.944 | 1.1609 | 0% | 0% | 0% | 0% | 0% | 0% | -7.869e-05% | -0.0006505% | -0.0003299% | -4.074e-05% | -0.0002022% | -0.0001879% | -8.763e-05% | 0.1379% | -0.0001344% | -0.0005822% | -8.925e-05% | 0.0001105% | -0.0002547% | -0.0001273% | -0.00051% | -0.001293% | -6.148e-05% | -0.0005883% | -0.001079% | 0% | 0% | 0% | 0.0001111% | 0% | 0% | 0% | 0% | 0% | 0% | 0% | 0% | 0%
Kansas | [6 empty] | 28614.4198 | 0.50117 | 0.002906 | 4.5406 | 53.8227 | 88.7295 | 306.6806 | 328.0571 | 33.434 | 2.5868 | 14.8305 | 96.8082 | 433.5905 | 0.71593 | 343.9437 | 1.0369 | 1842.2949 | 0.22467 | 0.24016 |  |  |  | 2.7224 | [9 empty] | Kansas | 9.7145 | 2718.163 | 0 | 1.0369 | 0 | 0.50116 | 0.50116 | 0.32026 | 0.032557 | 0.0029062 | 0 | 0 | 0 | 0 | 0 | 0 | 306.6806 | 4.5406 | 14.8305 | 0 | 0 | 1842.2955 | 0 | 0.9734 | 0 | 53.8227 | 4620.1271 | 34.7015 | 0.22467 | 0.22467 | 0 | 0 | 88.7293 | 0 | 0 | 0 | 18.0479 | 0 | 9007.1781 | 46.381 | 0 | 0 | 328.6413 | 33.4338 | 0 | 0 | 33460.0526 | 0 | 0 | 0 | 2.5907 | 32.5811 | 2.7224 | 2.5868 | 0 | 6019.4326 | 0 | 0 | 0 | 0 | 0 | 0 | 0 | 0 | 0 | 0 | 0 | 0 | 0 | 0 | 0 | 0 | 0 | 0 | 768.4419 | 0 | 0 | 0 | 0 | 2185.4891 | 96.8082 | 0 | 275.0733 | 518.7117 | 433.5884 | 0.24015 | 0.71593 | 0 | 2337.354 | 28614.4031 | 343.9422 | 473.4198 | 1.1693 | 0% | 0% | 0% | 0% | 0% | 0% | -5.841e-05% | -0.0002274% | 0.006829% | -0.0008507% | 2.695e-05% | -0.0001612% | 1.726e-05% | 0.1781% | -0.0005601% | -0.0001628% | 0.0001073% | 3.1e-05% | -0.000485% | 4.007e-05% | -0.0004434% | 0.0006063% | 3.073e-05% | -0.0004354% | -0.002192% | 0% | 0% | 0% | -0.0003856% | 0% | 0% | 0% | 0% | 0% | 0% | 0% | 0% | 0%
Kentucky | [6 empty] | 35381.5976 | 0.76845 | 3.1916 | 6.9684 | 96.5111 | 134.2651 | 377.2317 | 442.7001 | 51.5183 | 3.5903 | 21.8434 | 135.8614 | 743.7977 | 1.0987 | 718.0855 | 1.3947 | 322.2067 | 0.07152 | 1.4633 |  |  |  | 3.5097 | [9 empty] | Kentucky | 14.6762 | 4010.6851 | 0 | 1.3947 | 0 | 0.76845 | 0.76845 | 0.45906 | 0.04378 | 3.1916 | 0 | 0 | 0 | 0 | 0 | 0 | 377.2329 | 6.9684 | 21.8434 | 0 | 0 | 322.2068 | 0 | 2.6788 | 0 | 96.5112 | 7024.151 | 53.2561 | 0.071519 | 0.071519 | 0 | 0 | 134.2647 | 0 | 0 | 0 | 38.2684 | 0 | 11427.9502 | 77.0981 | 0 | 0 | 442.8032 | 51.5182 | 0 | 0 | 42509.743 | 0 | 0 | 0 | 0.63779 | 50.183 | 3.5097 | 3.5903 | 0 | 10181.4814 | 0 | 0 | 0 | 0 | 0 | 0 | 0 | 0 | 0 | 0 | 0 | 0 | 0 | 0 | 0 | 0 | 0 | 0 | 1415.8287 | 0 | 0 | 0 | 0 | 3043.0327 | 135.8615 | 0 | 420.871 | 918.3173 | 743.7968 | 1.4633 | 1.0987 | 0 | 2469.4209 | 35381.5863 | 718.0833 | 901.0842 | 1.2015 | 0% | 0% | 0% | 0% | 0% | 0% | -3.183e-05% | 2.676e-06% | -0.0001714% | 0.0005809% | 0.0001219% | -0.0002852% | 0.0003132% | 0.02329% | -0.0002196% | 0.0003922% | 2.518e-05% | 0.0001179% | -0.0001251% | 0.0006783% | -0.0003006% | 0.0001677% | 3.048e-05% | -0.001228% | 0.0004302% | 0% | 0% | 0% | 0.0001858% | 0% | 0% | 0% | 0% | 0% | 0% | 0% | 0% | 0%
Louisiana | [6 empty] | 32463.0136 | 0.79991 | 0.34763 | 7.1358 | 94.2297 | 150.0806 | 502.7538 | 528.1786 | 20.9435 | 4.1531 | 29.0592 | 157.8157 | 687.7042 | 1.1424 | 605.5061 | 1.7174 | 426.2772 | 0.09124 | 0.41923 |  |  |  | 2.1561 | [9 empty] | Louisiana | 15.3716 | 4494.4533 | 0 | 1.7174 | 0 | 0.79991 | 0.79991 | 0.51892 | 0.053923 | 0.34763 | 0 | 0 | 0 | 0 | 0 | 0 | 502.7527 | 7.1358 | 29.0592 | 0 | 0 | 426.2767 | 0 | 1.8763 | 0 | 94.2294 | 7304.4015 | 54.5298 | 0.091241 | 0.091241 | 0 | 0 | 150.0804 | 0 | 0 | 0 | 20.5638 | 0 | 10999.0035 | 71.3907 | 0 | 0 | 528.3144 | 20.9434 | 0 | 0 | 40383.4198 | 0 | 0 | 0 | 0.78669 | 45.871 | 2.1561 | 4.1531 | 0 | 9104.6717 | 0 | 0 | 0 | 0 | 0 | 0 | 0 | 0 | 0 | 0 | 0 | 0 | 0 | 0 | 0 | 0 | 0 | 0 | 1348.8032 | 0 | 0 | 0 | 0 | 2704.2089 | 157.8156 | 0 | 432.9217 | 843.234 | 687.7007 | 0.41922 | 1.1424 | 0 | 2083.4049 | 32462.9621 | 605.504 | 698.1047 | 1.244 | 0% | 0% | 0% | 0% | 0% | 0% | -0.0001585% | 0.0005211% | -0.0001278% | -0.0002673% | -0.0002809% | -0.0001617% | -0.0002053% | 0.02572% | -0.0003124% | 0.0001192% | 8.666e-05% | -7.025e-05% | -0.0005164% | 0.0005867% | -0.0003458% | 0.0002891% | -0.0001045% | 0.001575% | -0.001373% | 0% | 0% | 0% | 0.0001453% | 0% | 0% | 0% | 0% | 0% | 0% | 0% | 0% | 0%
Maine | [6 empty] | 9318.363 | 0.23136 | 0.0013857 | 2.1491 | 25.7584 | 44.2843 | 170.2719 | 171.7302 | 0.19887 | 1.3187 | 5.9343 | 46.212 | 222.1149 | 0.33042 | 204.6844 | 0.4968 | 18.7878 | 0.015209 | 0.2333 |  |  |  | 0.82558 | [9 empty] | Maine | 4.6062 | 1404.3557 | 0 | 0.4968 | 0 | 0.23136 | 0.23136 | 0.15204 | 0.015598 | 0.0013857 | 0 | 0 | 0 | 0 | 0 | 0 | 170.2708 | 2.1491 | 5.9343 | 0 | 0 | 18.7877 | 0 | 0.47177 | 0 | 25.7583 | 2155.5031 | 16.4289 | 0.01521 | 0.01521 | 0 | 0 | 44.284 | 0 | 0 | 0 | 4.7327 | 0 | 3064.0846 | 27.3961 | 0 | 0 | 171.7359 | 0.19887 | 0 | 0 | 11741.1445 | 0 | 0 | 0 | 0.09005 | 12.149 | 0.82557 | 1.3187 | 0 | 2828.2226 | 0 | 0 | 0 | 0 | 0 | 0 | 0 | 0 | 0 | 0 | 0 | 0 | 0 | 0 | 0 | 0 | 0 | 0 | 367.9872 | 0 | 0 | 0 | 0 | 757.769 | 46.2119 | 0 | 130.5735 | 271.045 | 222.1142 | 0.23331 | 0.33041 | 0 | 613.488 | 9318.3275 | 204.6828 | 215.0469 | 1.26 | 0% | 0% | 0% | 0% | 0% | 0% | -0.0003814% | -0.0001722% | -0.00047% | -0.0002513% | -0.0005993% | -0.0008932% | -0.0006489% | 0.003323% | 0.001119% | -0.0002421% | 0.0004122% | -6.784e-05% | -0.0003377% | -0.0006615% | -0.0007958% | -0.001284% | -0.0004262% | 0.00294% | 0.00197% | 0% | 0% | 0% | -0.0007779% | 0% | 0% | 0% | 0% | 0% | 0% | 0% | 0% | 0%
Maryland | [6 empty] | 41956.0712 | 1.0402 | 2.4806 | 9.1027 | 125.0868 | 201.1065 | 908.1854 | 851.4246 | 12.5526 | 6.5438 | 48.7478 | 199.9397 | 875.911 | 1.4859 | 726.4274 | 2.1697 | 134.497 | 0.072031 | 0.87388 | 6.1518e-05 | 0.02619 | 76.7893 | 3.0416 |  | 153.2949 | 10.2696 | 0.5144 | [5 empty] | Maryland | 25.464 | 6846.4966 | 6.1518e-05 | 2.1696 | 0 | 1.0402 | 1.0402 | 0.66031 | 0.068119 | 2.4806 | 0 | 0 | 0.02619 | 0 | 153.2937 | 10.2698 | 908.1831 | 9.1028 | 48.7478 | 0 | 76.7883 | 134.4966 | 0 | 2.2798 | 0 | 125.0866 | 9540.2109 | 69.6054 | 0.072031 | 0.072031 | 0.51441 | 0 | 201.1062 | 0 | 0 | 0 | 25.5724 | 0 | 14169.1319 | 101.3618 | 0 | 0 | 851.4678 | 12.5526 | 0 | 0 | 53535.8121 | 0 | 0 | 0 | 0.61607 | 57.3689 | 3.0416 | 6.5438 | 0 | 12659.5824 | 0 | 0 | 0 | 0 | 0 | 0 | 0 | 0 | 0 | 0 | 0 | 0 | 0 | 0 | 0 | 0 | 0 | 0 | 1709.0963 | 0 | 0 | 0 | 0 | 3649.3828 | 199.9399 | 0 | 558.4417 | 1047.9099 | 875.9078 | 0.87388 | 1.4859 | 0 | 2729.4459 | 41956.0164 | 726.426 | 849.8479 | 1.276 | 0% | 0% | 0% | 0% | 0% | 0% | -0.0001308% | 0.0004472% | -0.0001232% | 0.0001732% | -0.0001805% | -0.0001692% | -0.0002446% | 0.00507% | -0.0001888% | 0.0002172% | 0.0001031% | 0.0001043% | -0.0003614% | -0.0004176% | -0.0001953% | -0.0003182% | -0.0002871% | -0.000228% | 0.0002795% | -9.912e-05% | -0.000128% | -0.001228% | -0.00032% | 0% | -0.0007772% | 0.001726% | 0.0006235% | 0% | 0% | 0% | 0% | 0%
Massachusetts | 21.1918 |  | 6.3576 | 6.3576 | 6.3576 | 4.6622 | 50159.15 | 1.1852 | 4.7026 | 10.2018 | 123.9598 | 213.5917 | 922.4012 | 1272.7464 | 7.8395 | 6.8174 | 55.3888 | 212.4314 | 900.528 | 1.6941 | 727.6454 | 2.2515 | 7.7632 | 0.060636 | 1.4509 |  |  |  | 5.4052 | [9 empty] | Massachusetts | 21.9353 | 8471.5526 | 0 | 2.2516 | 0 | 1.1852 | 1.1852 | 0.71217 | 0.070676 | 4.7026 | 0 | 0 | 0 | 0 | 0 | 0 | 922.3994 | 10.2018 | 55.3889 | 21.1919 | 0 | 7.7631 | 0 | 2.1372 | 0 | 123.9598 | 10872.6856 | 78.0075 | 0.060636 | 0.060636 | 0 | 0 | 213.5921 | 0 | 0 | 0 | 26.4472 | 0 | 15851.5708 | 107.3281 | 0 | 0 | 1272.7501 | 7.8395 | 0 | 0 | 63977.0931 | 5.7218 | 0.63576 | 6.3575 | 0.44232 | 62.0672 | 5.4052 | 6.8173 | 0 | 16644.3386 | 0 | 0 | 0.28037 | 0 | 0.08392 | 0 | 0 | 6.3578 | 6.3578 | 0 | 0 | 0 | 4.8521 | 0 | 0.22315 | 0 | 0.010426 | 0.55756 | 1944.3926 | 0 | 0.3503 | 0 | 4.6622 | 4091.3284 | 212.4314 | 0 | 628.0947 | 1227.1913 | 900.5245 | 1.4509 | 1.6941 | 0 | 3280.4233 | 50159.1049 | 727.641 | 953.6399 | 1.2755 | 5.963e-05% | 0% | -0.0001272% | 0.003977% | 0.003977% | 0.0003322% | -8.999e-05% | -0.0003874% | 0.0002641% | 0.0004771% | -2.836e-05% | 0.0001799% | -0.0001852% | 0.0002899% | 0.0001578% | -0.0002956% | 0.0001625% | 7.876e-06% | -0.0003984% | -0.0001088% | -0.0006026% | 0.0006956% | -0.0003591% | 0.0008674% | 9.808e-05% | 0% | 0% | 0% | -7.312e-05% | 0% | 0% | 0% | 0% | 0% | 0% | 0% | 0% | 0%
Michigan | [6 empty] | 79288.3982 | 1.7182 | 3.5695 | 14.6007 | 214.802 | 298.795 | 1018.2975 | 1083.4842 | 95.0516 | 8.5709 | 54.8082 | 300.7461 | 2322.3906 | 2.4563 | 3017.9367 | 3.1717 | 474.0397 | 0.13496 | 1.8808 |  |  |  | 9.4604 | [9 empty] | Michigan | 31.0977 | 9690.5262 | 0 | 3.1717 | 0 | 1.7182 | 1.7182 | 1.0129 | 0.099554 | 3.5695 | 0 | 0 | 0 | 0 | 0 | 0 | 1018.2932 | 14.6008 | 54.808 | 0 | 0 | 474.0397 | 0 | 6.0056 | 0 | 214.8021 | 15542.4254 | 111.5959 | 0.13496 | 0.13496 | 0 | 0 | 298.7959 | 0 | 0 | 0 | 97.5453 | 0 | 24672.3941 | 385.4206 | 0 | 0 | 1083.6349 | 95.0515 | 0 | 0 | 96135.2354 | 0 | 0 | 0 | 1.0801 | 123.7862 | 9.4604 | 8.5709 | 0 | 23979.1877 | 0 | 0 | 0 | 0 | 0 | 0 | 0 | 0 | 0 | 0 | 0 | 0 | 0 | 0 | 0 | 0 | 0 | 0 | 3133.754 | 0 | 0 | 0 | 0 | 7866.8294 | 300.7461 | 0 | 889.7952 | 3155.8361 | 2322.3802 | 1.8808 | 2.4563 | 0 | 4981.5855 | 79288.269 | 3017.9245 | 3867.3893 | 1.2125 | 0% | 0% | 0% | 0% | 0% | 0% | -0.0001629% | 0.0003067% | -0.000132% | 0.0003143% | 3.498e-05% | 0.0002906% | -0.0004278% | 0.01391% | -8.964e-05% | 0.0001367% | -0.000381% | 9.176e-06% | -0.0004471% | 0.0001075% | -0.0004041% | 0.0001407% | 1.005e-05% | -0.0007099% | 0.0001479% | 0% | 0% | 0% | -2.959e-05% | 0% | 0% | 0% | 0% | 0% | 0% | 0% | 0% | 0%
Minnesota | [6 empty] | 54013.0223 | 0.97084 | 4.2491 | 8.9286 | 109.8846 | 180.0611 | 703.3119 | 714.4381 | 210.9892 | 5.4907 | 36.0573 | 184.9935 | 844.542 | 1.3871 | 713.6037 | 1.9558 | 1102.5747 | 0.16993 | 1.8924 |  |  |  | 4.592 |  |  |  |  | 0.002079 |  |  |  |  | Minnesota | 19.0192 | 5601.2041 | 0 | 1.9558 | 0 | 0.97085 | 0.97085 | 0.61472 | 0.061401 | 4.2491 | 0 | 0 | 0 | 0 | 0 | 0 | 703.3091 | 8.9286 | 36.0572 | 0 | 0 | 1102.574 | 0 | 1.759 | 0 | 109.8841 | 9002.8934 | 68.2623 | 0.16993 | 0.16993 | 0 | 0 | 180.0608 | 0.00045736 | 0.0015176 | 0 | 99.6487 | 0 | 18386.6277 | 95.6211 | 0 | 0 | 714.7886 | 210.9896 | 0 | 0 | 63860.2222 | 0 | 0 | 0 | 1.7371 | 87.2658 | 4.592 | 5.4907 | 0 | 14602.5406 | 0 | 0 | 0 | 0 | 0 | 0.00010395 | 0 | 0 | 0 | 0 | 0 | 0 | 0 | 0 | 0 | 0 | 0 | 0 | 1426.4119 | 0 | 0 | 0 | 0 | 5775.732 | 184.9939 | 0 | 542.5684 | 993.5499 | 844.539 | 1.8924 | 1.3871 | 0 | 3721.3053 | 54012.9634 | 713.6003 | 1415.0146 | 1.1823 | 0% | 0% | 0% | 0% | 0% | 0% | -0.000109% | 0.0001798% | -2.615e-05% | -5.428e-05% | -0.0004005% | -0.0001851% | -0.0003955% | 0.04906% | 0.0001509% | -0.0001993% | -0.0001622% | 0.0001782% | -0.0003499% | 0.0003428% | -0.0004774% | -5.433e-05% | -6.077e-05% | 1.291e-06% | -0.0003804% | 0% | 0% | 0% | 0.0006422% | 0% | 0% | 0% | 0% | -0.0009474% | 0% | 0% | 0% | 0%
Mississippi | [6 empty] | 28330.0323 | 0.51203 | 0.51026 | 4.818 | 56.7348 | 92.2328 | 203.8814 | 263.0864 | 136.5572 | 2.2038 | 18.6964 | 97.1152 | 957.7989 | 0.73168 | 719.3001 | 1.0134 | 494.2524 | 0.079805 | 0.32132 |  |  |  | 1.9953 | [9 empty] | Mississippi | 10.1864 | 2527.1521 | 0 | 1.0134 | 0 | 0.51203 | 0.51203 | 0.32369 | 0.031813 | 0.51026 | 0 | 0 | 0 | 0 | 0 | 0 | 203.8809 | 4.818 | 18.6965 | 0 | 0 | 494.2517 | 0 | 1.3409 | 0 | 56.7348 | 4942.0154 | 36.8079 | 0.079807 | 0.079807 | 0 | 0 | 92.2326 | 0 | 0 | 0 | 59.432 | 0 | 9586.4436 | 133.0168 | 0 | 0 | 263.2443 | 136.5567 | 0 | 0 | 32906.5943 | 0 | 0 | 0 | 0.80177 | 52.2049 | 1.9953 | 2.2038 | 0 | 7416.3792 | 0 | 0 | 0 | 0 | 0 | 0 | 0 | 0 | 0 | 0 | 0 | 0 | 0 | 0 | 0 | 0 | 0 | 0 | 926.0674 | 0 | 0 | 0 | 0 | 3127.725 | 97.1152 | 0 | 289.728 | 1127.8799 | 957.7962 | 0.32132 | 0.73167 | 0 | 1522.8297 | 28329.9989 | 719.2968 | 1143.3208 | 1.1615 | 0% | 0% | 0% | 0% | 0% | 0% | -0.0001178% | -0.0002143% | 0.0002307% | -3.511e-05% | 9.365e-05% | -0.0002831% | -0.0002609% | 0.05999% | -0.0003647% | 7.925e-05% | 0.000176% | 7.614e-05% | -0.0002857% | -0.001062% | -0.000451% | -0.0009129% | -0.0001346% | 0.00188% | -0.001499% | 0% | 0% | 0% | 0.001098% | 0% | 0% | 0% | 0% | 0% | 0% | 0% | 0% | 0%
Missouri | [6 empty] | 54434.763 | 1.0555 | 15.3946 | 9.3818 | 154.9369 | 198.0387 | 830.4349 | 807.5742 | 155.5263 | 6.1371 | 35.6905 | 193.9671 | 972.9007 | 1.5085 | 858.7631 | 2.0489 | 916.9187 | 0.15253 | 1.5369 |  |  |  | 4.2762 | [9 empty] | Missouri | 20.0009 | 6622.1877 | 0 | 2.0489 | 0 | 1.0555 | 1.0555 | 0.64816 | 0.064318 | 15.3945 | 0 | 0 | 0 | 0 | 0 | 0 | 830.4341 | 9.3818 | 35.6904 | 0 | 0 | 916.9193 | 0 | 2.5277 | 0 | 154.9366 | 9701.0011 | 71.7386 | 0.15254 | 0.15254 | 0 | 0 | 198.0374 | 0 | 0 | 0 | 93.4056 | 0 | 18529.3205 | 96.9982 | 0 | 0 | 807.8664 | 155.5256 | 0 | 0 | 65717.3993 | 0 | 0 | 0 | 1.506 | 89.1308 | 4.2762 | 6.1371 | 0 | 14982.9936 | 0 | 0 | 0 | 0 | 0 | 0 | 0 | 0 | 0 | 0 | 0 | 0 | 0 | 0 | 0 | 0 | 0 | 0 | 1758.6483 | 0 | 0 | 0 | 0 | 5815.3373 | 193.9672 | 0 | 572.2373 | 1118.391 | 972.8966 | 1.5369 | 1.5085 | 0 | 3605.1506 | 54434.6889 | 858.7573 | 1428.2385 | 1.2073 | 0% | 0% | 0% | 0% | 0% | 0% | -0.0001362% | 0.0001204% | -0.0003333% | 0.0002344% | -0.0001937% | -0.0006633% | -0.0001002% | 0.03618% | -0.0004181% | -4.049e-05% | -0.000175% | 6.283e-05% | -0.0004268% | 0.0003935% | -0.000676% | 0.0001029% | 6.585e-05% | 0.001258% | 0.0004954% | 0% | 0% | 0% | -2.257e-05% | 0% | 0% | 0% | 0% | 0% | 0% | 0% | 0% | 0%
Montana | [6 empty] | 11523.2323 | 0.18397 | 3.1631 | 1.6421 | 29.3044 | 35.9183 | 192.2003 | 172.467 | 63.3051 | 1.2641 | 4.5227 | 36.1732 | 164.1275 | 0.26274 | 139.0539 | 0.393 | 385.4296 | 0.051682 | 0.080011 |  |  |  | 0.50708 | [9 empty] | Montana | 3.5454 | 1343.5073 | 0 | 0.39299 | 0 | 0.18397 | 0.18397 | 0.11904 | 0.012339 | 3.1631 | 0 | 0 | 0 | 0 | 0 | 0 | 192.1989 | 1.6421 | 4.5227 | 0 | 0 | 385.4295 | 0 | 0.35484 | 0 | 29.3041 | 1708.6704 | 12.5616 | 0.051681 | 0.051681 | 0 | 0 | 35.918 | 0 | 0 | 0 | 27.8227 | 0 | 4154.3419 | 16.5571 | 0 | 0 | 172.5881 | 63.3044 | 0 | 0 | 13737.6731 | 0 | 0 | 0 | 0.56353 | 22.1982 | 0.50707 | 1.2641 | 0 | 2786.5725 | 0 | 0 | 0 | 0 | 0 | 0 | 0 | 0 | 0 | 0 | 0 | 0 | 0 | 0 | 0 | 0 | 0 | 0 | 288.8774 | 0 | 0 | 0 | 0 | 1464.3547 | 36.173 | 0 | 100.8854 | 184.8452 | 164.1257 | 0.080016 | 0.26274 | 0 | 704.614 | 11523.175 | 139.0519 | 348.161 | 1.1922 | 0% | 0% | 0% | 0% | 0% | 0% | -0.0004969% | 0.00172% | -0.0003551% | -6.2e-05% | -0.0009942% | -0.0008032% | -0.0007285% | 0.0702% | -0.001077% | -0.0005182% | -0.0004888% | -0.0005574% | -0.001073% | -0.001086% | -0.001441% | -0.001571% | -2.828e-05% | -0.002287% | 0.00641% | 0% | 0% | 0% | -0.0006732% | 0% | 0% | 0% | 0% | 0% | 0% | 0% | 0% | 0%
Nebraska | [6 empty] | 26268.6775 | 0.33286 | 5.8734 | 3.1416 | 54.8478 | 62.4602 | 260.0993 | 257.9991 | 124.0162 | 1.9648 | 11.7451 | 65.8301 | 359.6762 | 0.47545 | 341.9164 | 0.69955 | 1511.0315 | 0.18027 | 0.37117 |  |  |  | 1.3961 | [9 empty] | Nebraska | 6.7032 | 2115.9353 | 0 | 0.69955 | 0 | 0.33287 | 0.33287 | 0.21736 | 0.021963 | 5.8734 | 0 | 0 | 0 | 0 | 0 | 0 | 260.0988 | 3.1416 | 11.7451 | 0 | 0 | 1511.0305 | 0 | 0.77281 | 0 | 54.8476 | 3132.9679 | 24.02 | 0.18027 | 0.18027 | 0 | 0 | 62.46 | 0 | 0 | 0 | 57.174 | 0 | 8783.4737 | 42.3754 | 0 | 0 | 258.479 | 124.016 | 0 | 0 | 29868.8923 | 0 | 0 | 0 | 2.1059 | 44.259 | 1.396 | 1.9648 | 0 | 5628.8959 | 0 | 0 | 0 | 0 | 0 | 0 | 0 | 0 | 0 | 0 | 0 | 0 | 0 | 0 | 0 | 0 | 0 | 0 | 552.8002 | 0 | 0 | 0 | 0 | 3004.613 | 65.8303 | 0 | 191.0207 | 424.421 | 359.6748 | 0.37117 | 0.47545 | 0 | 1918.2491 | 26268.6457 | 341.9139 | 773.8826 | 1.1371 | 0% | 0% | 0% | 0% | 0% | 0% | -0.0001212% | 0.000301% | -0.0001165% | 0.0003286% | -0.0003189% | -0.0003626% | -0.0001674% | 0.186% | -0.0001548% | -0.0001147% | 0.0001025% | 0.0002014% | -0.0003823% | 0.0007607% | -0.0007137% | -0.0004764% | -6.808e-05% | 0.001292% | 0.0005089% | 0% | 0% | 0% | -0.001076% | 0% | 0% | 0% | 0% | 0% | 0% | 0% | 0% | 0%
Nevada | 1.1884 | 0.011659 | 3.5733 | 6.4166 | 2.1657 | 0.031414 | 22502.8798 | 0.53085 | 1.6255 | 4.7309 | 62.0894 | 94.8842 | 438.875 | 419.1314 | 47.018 | 3.1738 | 20.3718 | 104.3212 | 431.8513 | 0.75815 | 349.7804 | 1.1339 | 22.2087 | 0.0325 | 0.50004 | 4.4943e-07 | 2.09e-07 | 0.073119 | 0.95393 | [5 empty] | 0.42158 |  |  |  | Nevada | 10.2 | 3407.1019 | 4.4945e-07 | 1.1339 | 0 | 0.53084 | 0.53084 | 0.3433 | 0.035598 | 1.6254 | 0 | 0 | 2.0899e-07 | 0 | 0 | 0 | 438.8642 | 4.7308 | 20.3714 | 1.1884 | 0.073118 | 22.2086 | 0 | 0.89244 | 0 | 62.0878 | 4896.376 | 36.1694 | 0.0325 | 0.0325 | 0 | 0 | 94.8799 | 0 | 0 | 0 | 26.9799 | 0 | 7867.3314 | 47.6551 | 0.10961 | 0.31197 | 419.1281 | 47.0168 | 0.01166 | 0 | 28299.2766 | 3.2159 | 0.35733 | 3.5732 | 0.17486 | 35.5072 | 0.95393 | 3.1737 | 0 | 6704.605 | 0 | 0 | 0.095509 | 0 | 0.028588 | 0 | 0 | 6.4167 | 2.1658 | 4.2508 | 0 | 0 | 1.6529 | 0 | 0.076018 | 0 | 0.0035518 | 0.18994 | 809.822 | 0 | 0.11933 | 0 | 0.031413 | 2225.7396 | 104.3209 | 0 | 288.7047 | 508.0899 | 431.8403 | 0.50003 | 0.75814 | 0 | 1381.3492 | 22501.695 | 349.7737 | 528.0953 | 1.2577 | -0.000366% | 0.001264% | -0.001785% | 0.001349% | 0.004552% | -0.001434% | -0.005265% | -0.001163% | -0.001981% | -0.002468% | -0.00255% | -0.004487% | -0.002467% | -0.0007754% | -0.002503% | -0.004445% | -0.001897% | -0.0003097% | -0.002535% | -0.001569% | -0.001933% | -0.001129% | -0.0001911% | -0.0003214% | -0.0002786% | 0.003761% | -0.004785% | -0.0006345% | 0.0002576% | 0% | 0% | 0% | 0% | 0% | -0.0001274% | 0% | 0% | 0%
New Hampshire | [6 empty] | 10383.5072 | 0.2341 | 0.0014003 | 2.4026 | 28.7602 | 45.9376 | 156.1502 | 167.1056 | 23.6224 | 1.2996 | 10.3739 | 48.2166 | 214.6117 | 0.33433 | 177.4919 | 0.50196 | 2.7058 | 0.013625 | 0.26999 |  |  |  | 1.0813 | [9 empty] | New Hampshire | 5.0763 | 1434.5156 | 0 | 0.50196 | 0 | 0.2341 | 0.2341 | 0.15889 | 0.01576 | 0.0014002 | 0 | 0 | 0 | 0 | 0 | 0 | 156.1511 | 2.4026 | 10.3739 | 0 | 0 | 2.7058 | 0 | 0.58935 | 0 | 28.7602 | 2259.9901 | 18.3665 | 0.013625 | 0.013625 | 0 | 0 | 45.9374 | 0 | 0 | 0 | 12.9224 | 0 | 3569.5989 | 21.4804 | 0 | 0 | 167.106 | 23.6223 | 0 | 0 | 12841.4552 | 0 | 0 | 0 | 0.073774 | 16.551 | 1.0813 | 1.2996 | 0 | 3070.7562 | 0 | 0 | 0 | 0 | 0 | 0 | 0 | 0 | 0 | 0 | 0 | 0 | 0 | 0 | 0 | 0 | 0 | 0 | 426.8356 | 0 | 0 | 0 | 0 | 1004.5098 | 48.2167 | 0 | 144.9302 | 254.8241 | 214.6099 | 0.26998 | 0.33432 | 0 | 618.386 | 10383.4903 | 177.492 | 251.8208 | 1.2367 | 0% | 0% | 0% | 0% | 0% | 0% | -0.0001632% | -3.705e-05% | -0.005889% | -0.000141% | 9.788e-06% | -0.0003899% | 0.0005704% | 0.0002271% | -0.0004678% | -0.0005558% | 0.0002208% | 0.0001935% | -0.0008358% | -0.0003218% | 5.377e-05% | -0.0003018% | -0.0002578% | -0.001767% | -0.001847% | 0% | 0% | 0% | 4.6e-06% | 0% | 0% | 0% | 0% | 0% | 0% | 0% | 0% | 0%
New Jersey | [6 empty] | 63646.1513 | 1.5282 | 1.7963 | 13.5505 | 169.3688 | 352.8127 | 971.178 | 1015.6608 | 54.8957 | 8.288 | 76.6559 | 291.914 | 1278.786 | 2.3408 | 1054.5398 | 3.1412 | 26.069 | 0.086237 | 2.1946 | 0.00012558 | 5.84e-05 | 20.4314 | 4.1191 | [9 empty] | New Jersey | 40.1393 | 8495.141 | 0.00012558 | 3.1412 | 0 | 1.5282 | 1.5282 | 0.96647 | 0.098617 | 1.7964 | 0 | 0 | 5.84e-05 | 0 | 0 | 0 | 971.1791 | 13.5505 | 76.6561 | 0 | 20.4311 | 26.069 | 0 | 3.2137 | 0 | 169.3688 | 13942.5334 | 103.5609 | 0.086237 | 0.086237 | 0 | 0 | 352.8133 | 0 | 0 | 0 | 52.961 | 0 | 21549.959 | 156.6223 | 0 | 0 | 1015.6716 | 54.8956 | 0 | 0 | 78688.1701 | 0 | 0 | 0 | 0.74646 | 88.9778 | 4.1191 | 8.288 | 0 | 19268.7456 | 0 | 0 | 0 | 0 | 0 | 0 | 0 | 0 | 0 | 0 | 0 | 0 | 0 | 0 | 0 | 0 | 0 | 0 | 2476.6091 | 0 | 0 | 0 | 0 | 5430.5597 | 291.9134 | 0 | 825.154 | 1650.0924 | 1278.7862 | 2.1946 | 2.3408 | 0 | 4211.4414 | 63646.0544 | 1054.5383 | 1357.8489 | 1.2363 | 0% | 0% | 0% | 0% | 0% | 0% | -0.0001523% | 1.64e-05% | 0.0004819% | -1.713e-05% | 3.88e-05% | 0.000172% | 0.0001084% | 0.001059% | -0.0001945% | -0.0001887% | 0.0002168% | -0.0001881% | 1.64e-05% | -0.0001736% | -0.0001459% | 0.0002525% | -0.0001142% | -0.0007464% | -8.796e-05% | -0.0006718% | 0.0001981% | -0.001424% | -0.0002518% | 0% | 0% | 0% | 0% | 0% | 0% | 0% | 0% | 0%
New Mexico | [6 empty] | 19321.7224 | 0.36092 | 0.62907 | 3.1503 | 41.6951 | 65.8403 | 249.0177 | 251.252 | 175.7935 | 1.9505 | 11.6474 | 70.5993 | 277.5011 | 0.51545 | 227.9479 | 0.77259 | 74.893 | 0.028539 | 0.040197 |  |  |  | 0.77486 | [9 empty] | New Mexico | 6.8086 | 2086.9803 | 0 | 0.77259 | 0 | 0.36091 | 0.36091 | 0.23218 | 0.024259 | 0.62906 | 0 | 0 | 0 | 0 | 0 | 0 | 249.0164 | 3.1503 | 11.6473 | 0 | 0 | 74.893 | 0 | 0.73531 | 0 | 41.6948 | 3279.687 | 24.0765 | 0.028539 | 0.028539 | 0 | 0 | 65.84 | 0 | 0 | 0 | 65.5232 | 0 | 7812.0763 | 27.1145 | 0 | 0 | 251.2738 | 175.7916 | 0 | 0 | 22974.8066 | 0 | 0 | 0 | 0.19724 | 48.4502 | 0.77486 | 1.9505 | 0 | 5115.9085 | 0 | 0 | 0 | 0 | 0 | 0 | 0 | 0 | 0 | 0 | 0 | 0 | 0 | 0 | 0 | 0 | 0 | 0 | 576.0809 | 0 | 0 | 0 | 0 | 2907.2624 | 70.5992 | 0 | 191.652 | 331.8783 | 277.4986 | 0.040198 | 0.51545 | 0 | 794.6819 | 19321.6518 | 227.9452 | 755.8298 | 1.1891 | 0% | 0% | 0% | 0% | 0% | 0% | -0.0003654% | -0.0003212% | -0.0009974% | -0.0002549% | -0.0007737% | -0.0004876% | -0.0005145% | 0.008676% | -0.001071% | -0.0001193% | -0.0001568% | -9.284e-05% | -0.0008969% | -0.0006059% | -0.001203% | -0.0001947% | 5.001e-05% | 0.0001723% | 0.0002722% | 0% | 0% | 0% | -0.0002152% | 0% | 0% | 0% | 0% | 0% | 0% | 0% | 0% | 0%
New York | [6 empty] | 133445.098 | 3.3501 | 1.2952 | 29.9248 | 382.3198 | 609.3926 | 2718.7147 | 2612.3713 | 101.6676 | 19.8227 | 168.679 | 657.9164 | 2802.7136 | 4.7846 | 2255.0866 | 7.1419 | 201.1783 | 0.21127 | 2.753 |  |  |  | 5.182 | [9 empty] | New York | 64.4762 | 21497.4867 | 0 | 7.1419 | 0 | 3.3501 | 3.3501 | 2.1658 | 0.22424 | 1.2952 | 0 | 0 | 0 | 0 | 0 | 0 | 2718.7114 | 29.9247 | 168.6786 | 0 | 0 | 201.178 | 0 | 6.5421 | 0 | 382.3195 | 30890.486 | 228.7829 | 0.21126 | 0.21126 | 0 | 0 | 609.3891 | 0 | 0 | 0 | 91.864 | 0 | 45258.9876 | 301.0045 | 0 | 0 | 2612.4347 | 101.6674 | 0 | 0 | 170023.811 | 0 | 0 | 0 | 1.1859 | 188.6934 | 5.182 | 19.8226 | 0 | 40233.9203 | 0 | 0 | 0 | 0 | 0 | 0 | 0 | 0 | 0 | 0 | 0 | 0 | 0 | 0 | 0 | 0 | 0 | 0 | 5365.3741 | 0 | 0 | 0 | 0 | 11714.7148 | 657.9158 | 0 | 1825.3901 | 3366.1629 | 2802.707 | 2.753 | 4.7846 | 0 | 8530.2253 | 133444.8545 | 2255.0765 | 2762.9672 | 1.2741 | 0% | 0% | 0% | 0% | 0% | 0% | -0.0001825% | -9.998e-05% | 4.622e-05% | -0.0002073% | -7.185e-05% | -0.0005752% | -0.0001214% | 0.002429% | -0.000191% | -0.0003803% | -0.0002148% | -9.396e-05% | -0.0002349% | -0.0003561% | -0.0004452% | -5.376e-05% | -0.0001322% | -0.001398% | 0.0002461% | 0% | 0% | 0% | -0.0001484% | 0% | 0% | 0% | 0% | 0% | 0% | 0% | 0% | 0%
North Carolina | [6 empty] | 70863.7082 | 1.8038 | 2.2331 | 15.7482 | 199.703 | 327.6504 | 1134.414 | 1186.6709 | 1.8236 | 9.3101 | 63.6153 | 329.2558 | 1560.6594 | 2.578 | 1471.516 | 3.4961 | 713.8344 | 0.16925 | 1.2039 |  |  |  | 5.0501 | [9 empty] | North Carolina | 33.6125 | 10033.4682 | 0 | 3.4961 | 0 | 1.8038 | 1.8038 | 1.1003 | 0.10975 | 2.2331 | 0 | 0 | 0 | 0 | 0 | 0 | 1134.4157 | 15.7482 | 63.6154 | 0 | 0 | 713.8345 | 0 | 4.5931 | 0 | 199.7029 | 16361.7101 | 120.3691 | 0.16925 | 0.16925 | 0 | 0 | 327.6501 | 0 | 0 | 0 | 33.8524 | 0 | 23390.665 | 173.9898 | 0 | 0 | 1186.8986 | 1.8236 | 0 | 0 | 88535.8756 | 0 | 0 | 0 | 1.4323 | 94.085 | 5.0501 | 9.3101 | 0 | 20404.511 | 0 | 0 | 0 | 0 | 0 | 0 | 0 | 0 | 0 | 0 | 0 | 0 | 0 | 0 | 0 | 0 | 0 | 0 | 3012.2682 | 0 | 0 | 0 | 0 | 5673.2471 | 329.2557 | 0 | 957.0037 | 1932.8711 | 1560.6559 | 1.2039 | 2.578 | 0 | 4668.7715 | 70863.637 | 1471.5087 | 1622.4123 | 1.2494 | 0% | 0% | 0% | 0% | 0% | 0% | -0.0001005% | -0.0005494% | -0.000421% | -0.0001896% | -6.005e-05% | -6.49e-05% | 0.0001455% | 0.01918% | 0.0002074% | 9.789e-05% | 0.0001469% | -3.125e-05% | -0.0002273% | -7.104e-05% | -0.0004988% | -4.756e-05% | 1.777e-05% | -0.000406% | 0.0001209% | 0% | 0% | 0% | -0.0002604% | 0% | 0% | 0% | 0% | 0% | 0% | 0% | 0% | 0%
North Dakota | [6 empty] | 17085.2881 | 0.13119 | 14.3472 | 1.2978 | 52.6345 | 25.0682 | 107.4446 | 105.9405 | 111.7983 | 0.80181 | 3.7217 | 26.7265 | 160.1801 | 0.18736 | 167.6268 | 0.28171 | 1276.0601 | 0.14402 | 0.069385 |  |  |  | 0.61256 | [9 empty] | North Dakota | 2.7588 | 873.0417 | 0 | 0.2817 | 0 | 0.13119 | 0.13119 | 0.088009 | 0.0088449 | 14.3471 | 0 | 0 | 0 | 0 | 0 | 0 | 107.4444 | 1.2978 | 3.7217 | 0 | 0 | 1276.0588 | 0 | 0.29332 | 0 | 52.6341 | 1258.69 | 9.924 | 0.14402 | 0.14402 | 0 | 0 | 25.0681 | 0 | 0 | 0 | 57.1304 | 0 | 6107.7684 | 11.9262 | 0 | 0 | 106.3449 | 111.7974 | 0 | 0 | 18550.3908 | 0 | 0 | 0 | 1.7372 | 35.6644 | 0.61256 | 0.80181 | 0 | 3021.3452 | 0 | 0 | 0 | 0 | 0 | 0 | 0 | 0 | 0 | 0 | 0 | 0 | 0 | 0 | 0 | 0 | 0 | 0 | 223.1021 | 0 | 0 | 0 | 0 | 2394.7002 | 26.7265 | 0 | 78.7416 | 141.4344 | 160.1797 | 0.069385 | 0.18736 | 0 | 1178.0581 | 17085.253 | 167.6245 | 569.818 | 1.0858 | 0% | 0% | 0% | 0% | 0% | 0% | -0.0002053% | -0.0007719% | -0.0008635% | -0.000828% | -0.0006316% | -0.0004379% | -0.000186% | 0.3817% | -0.0007978% | -0.0006836% | -0.0002943% | 0.0001501% | -0.0002628% | -0.0005224% | -0.001399% | -0.002182% | -0.0001014% | -0.0003284% | -0.0006017% | 0% | 0% | 0% | -0.0009367% | 0% | 0% | 0% | 0% | 0% | 0% | 0% | 0% | 0%
Ohio | [6 empty] | 90295.1482 | 2.0122 | 8.7752 | 18.3269 | 270.6685 | 359.7201 | 1174.246 | 1280.8846 | 88.9084 | 10.1503 | 68.4582 | 371.0735 | 1927.3021 | 2.8759 | 1729.5017 | 3.8809 | 617.3704 | 0.16915 | 3.6039 |  |  |  | 10.3295 | [9 empty] | Ohio | 38.8572 | 11433.0107 | 0 | 3.881 | 0 | 2.0122 | 2.0122 | 1.2416 | 0.12182 | 8.7752 | 0 | 0 | 0 | 0 | 0 | 0 | 1174.246 | 18.3269 | 68.4584 | 0 | 0 | 617.3708 | 0 | 6.8308 | 0 | 270.6683 | 18496.7739 | 140.0766 | 0.16915 | 0.16915 | 0 | 0 | 359.7184 | 0 | 0 | 0 | 86.3965 | 0 | 29221.8008 | 195.7188 | 0 | 0 | 1281.083 | 88.9081 | 0 | 0 | 110161.5148 | 0 | 0 | 0 | 1.3738 | 125.8158 | 10.3295 | 10.1503 | 0 | 26472.2868 | 0 | 0 | 0 | 0 | 0 | 0 | 0 | 0 | 0 | 0 | 0 | 0 | 0 | 0 | 0 | 0 | 0 | 0 | 3750.7385 | 0 | 0 | 0 | 0 | 7665.689 | 371.0717 | 0 | 1109.5029 | 2335.8603 | 1927.3 | 3.6039 | 2.8759 | 0 | 6284.0835 | 90295.0895 | 1729.4923 | 2074.6806 | 1.22 | 0% | 0% | 0% | 0% | 0% | 0% | -6.499e-05% | -0.0002777% | -0.0002479% | 0.0001879% | -9.387e-05% | -0.0004792% | 6.934e-07% | 0.01549% | -0.000418% | 0.0001117% | 0.0003347% | -0.0004788% | -0.0001112% | 5.198e-05% | -0.0005388% | 0.0004534% | 6.891e-05% | 0.0008876% | 7.2e-05% | 0% | 0% | 0% | 0.0001033% | 0% | 0% | 0% | 0% | 0% | 0% | 0% | 0% | 0%
Oklahoma | [6 empty] | 31432.1174 | 0.68123 | 17.0952 | 5.9634 | 122.3972 | 120.0936 | 320.2907 | 376.2744 | 80.0765 | 3.0903 | 26.3203 | 133.653 | 604.6033 | 0.97289 | 560.9328 | 1.4627 | 465.9005 | 0.088711 | 0.32261 |  |  |  | 2.1585 | [9 empty] | Oklahoma | 12.8674 | 3330.3677 | 0 | 1.4627 | 0 | 0.68123 | 0.68123 | 0.43935 | 0.045928 | 17.0951 | 0 | 0 | 0 | 0 | 0 | 0 | 320.2907 | 5.9634 | 26.3204 | 0 | 0 | 465.9 | 0 | 1.6232 | 0 | 122.3967 | 6146.292 | 45.5503 | 0.088711 | 0.088711 | 0 | 0 | 120.0931 | 0 | 0 | 0 | 57.3934 | 0 | 11540.1187 | 54.154 | 0 | 0 | 376.4224 | 80.0761 | 0 | 0 | 37557.5723 | 0 | 0 | 0 | 0.80472 | 58.9291 | 2.1585 | 3.0902 | 0 | 8270.3272 | 0 | 0 | 0 | 0 | 0 | 0 | 0 | 0 | 0 | 0 | 0 | 0 | 0 | 0 | 0 | 0 | 0 | 0 | 1125.607 | 0 | 0 | 0 | 0 | 3399.7111 | 133.6533 | 0 | 360.253 | 675.2583 | 604.5997 | 0.32261 | 0.97289 | 0 | 1765.3325 | 31432.09 | 560.9299 | 896.6658 | 1.1949 | 0% | 0% | 0% | 0% | 0% | 0% | -8.705e-05% | -0.000842% | -0.0005499% | 0.0003833% | -0.0004483% | -0.0003733% | -9.004e-06% | 0.03935% | -0.0004872% | -0.0001608% | 0.0003493% | 0.0001834% | -0.0005936% | -9.81e-05% | -0.0005182% | -0.0002591% | -0.0001164% | -0.0002658% | -0.0001245% | 0% | 0% | 0% | -0.0001987% | 0% | 0% | 0% | 0% | 0% | 0% | 0% | 0% | 0%
Oregon | [6 empty] | 37357.0094 | 0.72626 | 2.9363 | 6.9471 | 93.0676 | 145.3688 | 746.015 | 681.3251 | 110.35 | 5.0053 | 23.9892 | 146.3868 | 780.4235 | 1.0372 | 677.9325 | 1.5595 | 528.9818 | 0.098033 | 0.75016 |  |  |  | 2.8533 | [9 empty] | Oregon | 14.8564 | 5450.8012 | 0 | 1.5595 | 0 | 0.72626 | 0.72626 | 0.4818 | 0.048964 | 2.9363 | 0 | 0 | 0 | 0 | 0 | 0 | 746.0102 | 6.947 | 23.9893 | 0 | 0 | 528.981 | 0 | 1.6267 | 0 | 93.0668 | 6951.2198 | 53.1437 | 0.098033 | 0.098033 | 0 | 0 | 145.368 | 0 | 0 | 0 | 55.4758 | 0 | 12496.8705 | 98.142 | 0 | 0 | 681.4901 | 110.3491 | 0 | 0 | 46253.4002 | 0 | 0 | 0 | 0.91227 | 60.0159 | 2.8533 | 5.0053 | 0 | 10580.7773 | 0 | 0 | 0 | 0 | 0 | 0 | 0 | 0 | 0 | 0 | 0 | 0 | 0 | 0 | 0 | 0 | 0 | 0 | 1238.4997 | 0 | 0 | 0 | 0 | 4000.8971 | 146.3866 | 0 | 425.0126 | 942.4914 | 780.4187 | 0.75016 | 1.0372 | 0 | 2389.4634 | 37356.797 | 677.9279 | 1087.2628 | 1.2382 | 0% | 0% | 0% | 0% | 0% | 0% | -0.0005684% | -0.00037% | -0.0004431% | -0.0006168% | -0.0008803% | -0.0005809% | -0.0006354% | 0.02423% | -0.0007983% | -0.0005129% | 7.132e-05% | -0.0001481% | -0.0006151% | -0.0004401% | -0.0006754% | -0.0008798% | -0.0001396% | -8.695e-05% | 0.0002088% | 0% | 0% | 0% | -3.764e-05% | 0% | 0% | 0% | 0% | 0% | 0% | 0% | 0% | 0%
Pennsylvania | [6 empty] | 110471.6725 | 2.2024 | 54.7602 | 20.0783 | 375.5077 | 397.0722 | 1536.9177 | 1564.8369 | 370.6422 | 12.1055 | 74.3902 | 419.7258 | 2145.5393 | 3.1466 | 1861.0702 | 4.4558 | 255.4305 | 0.1457 | 3.4888 |  |  |  | 8.9552 | [9 empty] | Pennsylvania | 42.8313 | 13008.6307 | 0 | 4.4558 | 0 | 2.2024 | 2.2024 | 1.3936 | 0.13989 | 54.76 | 0 | 0 | 0 | 0 | 0 | 0 | 1536.9163 | 20.0783 | 74.3904 | 0 | 0 | 255.4302 | 0 | 4.6596 | 0 | 375.5069 | 20395.1618 | 153.4875 | 0.1457 | 0.1457 | 0 | 0 | 397.0726 | 0 | 0 | 0 | 239.716 | 0 | 39429.0982 | 221.9313 | 0 | 0 | 1564.9202 | 370.6403 | 0 | 0 | 133034.6385 | 0 | 0 | 0 | 0.9477 | 206.7605 | 8.9552 | 12.1055 | 0 | 32071.8679 | 0 | 0 | 0 | 0 | 0 | 0 | 0 | 0 | 0 | 0 | 0 | 0 | 0 | 0 | 0 | 0 | 0 | 0 | 3537.0065 | 0 | 0 | 0 | 0 | 12975.0122 | 419.7256 | 0 | 1219.5332 | 2359.7017 | 2145.5339 | 3.4888 | 3.1466 | 0 | 6492.7761 | 110471.5405 | 1861.0621 | 3333.6727 | 1.2042 | 0% | 0% | 0% | 0% | 0% | 0% | -0.0001195% | -0.000596% | -0.0002697% | -5.633e-05% | -0.0002049% | 9.538e-05% | -9.117e-05% | 0.005324% | -0.000526% | -0.000206% | 0.0002303% | -6.15e-05% | -0.0002542% | -0.0001769% | -0.0004312% | -0.0002632% | -0.0001227% | 0.0002238% | 7.205e-05% | 0% | 0% | 0% | -0.0001791% | 0% | 0% | 0% | 0% | 0% | 0% | 0% | 0% | 0%
Rhode Island | [6 empty] | 7077.2269 | 0.1824 | 0.48916 | 1.5109 | 20.4332 | 32.6583 | 142.7861 | 135.8944 | 0.16153 | 1.0374 | 6.4764 | 35.1537 | 148.4931 | 0.2605 | 128.8804 | 0.39061 | 0.62679 | 0.010445 | 0.18632 |  |  |  | 0.7003 | [9 empty] | Rhode Island | 3.2941 | 1129.4491 | 0 | 0.39061 | 0 | 0.1824 | 0.1824 | 0.11552 | 0.012264 | 0.48916 | 0 | 0 | 0 | 0 | 0 | 0 | 142.7867 | 1.5109 | 6.4764 | 0 | 0 | 0.62679 | 0 | 0.35108 | 0 | 20.4333 | 1635.4989 | 11.5483 | 0.010444 | 0.010444 | 0 | 0 | 32.6583 | 0 | 0 | 0 | 3.6941 | 0 | 2350.5873 | 18.8787 | 0 | 0 | 135.8948 | 0.16152 | 0 | 0 | 9015.8301 | 0 | 0 | 0 | 0.048572 | 9.6713 | 0.7003 | 1.0374 | 0 | 2201.2173 | 0 | 0 | 0 | 0 | 0 | 0 | 0 | 0 | 0 | 0 | 0 | 0 | 0 | 0 | 0 | 0 | 0 | 0 | 288.0897 | 0 | 0 | 0 | 0 | 592.7947 | 35.1537 | 0 | 92.4921 | 184.6608 | 148.4932 | 0.18633 | 0.2605 | 0 | 477.69 | 7077.2299 | 128.8802 | 147.7436 | 1.2739 | 0% | 0% | 0% | 0% | 0% | 0% | 4.272e-05% | 0.0001292% | 0.0006868% | -0.000712% | 0.0006025% | 9.047e-06% | 0.0004623% | 0.0003011% | -0.004119% | 1.103e-05% | 0.0001618% | 5.565e-05% | 4.965e-05% | -0.0002426% | -0.0001206% | -0.0002708% | 0.0004057% | -0.006129% | 0.0007075% | 0% | 0% | 0% | 8.852e-06% | 0% | 0% | 0% | 0% | 0% | 0% | 0% | 0% | 0%
South Carolina | [6 empty] | 34645.4711 | 0.8866 | 0.27813 | 7.9739 | 110.3595 | 161.4834 | 470.0086 | 527.257 | 0.71838 | 4.252 | 33.103 | 175.2347 | 811.5304 | 1.2662 | 726.3046 | 1.9018 | 250.3719 | 0.077317 | 0.60467 |  |  |  | 3.1842 | [9 empty] | South Carolina | 17.142 | 4817.2882 | 0 | 1.9018 | 0 | 0.8866 | 0.8866 | 0.57635 | 0.05971 | 0.27813 | 0 | 0 | 0 | 0 | 0 | 0 | 470.0071 | 7.9739 | 33.1029 | 0 | 0 | 250.3716 | 0 | 2.6054 | 0 | 110.3591 | 8107.9235 | 60.9198 | 0.077317 | 0.077317 | 0 | 0 | 161.4829 | 0 | 0 | 0 | 16.258 | 0 | 11558.9804 | 84.7082 | 0 | 0 | 527.3365 | 0.71837 | 0 | 0 | 43164.0286 | 0 | 0 | 0 | 0.57746 | 48.4627 | 3.1842 | 4.252 | 0 | 10014.1772 | 0 | 0 | 0 | 0 | 0 | 0 | 0 | 0 | 0 | 0 | 0 | 0 | 0 | 0 | 0 | 0 | 0 | 0 | 1627.9388 | 0 | 0 | 0 | 0 | 2681.3699 | 175.2345 | 0 | 482.0878 | 1006.1511 | 811.5242 | 0.60467 | 1.2662 | 0 | 2209.4714 | 34645.4171 | 726.302 | 756.0203 | 1.2459 | 0% | 0% | 0% | 0% | 0% | 0% | -0.0001559% | 5.929e-05% | -0.0002576% | -0.000215% | -0.0003011% | -0.0003002% | -0.0003207% | 0.01508% | -0.001381% | 1.46e-05% | -0.0002658% | -9.375e-05% | -0.0007628% | -0.0002736% | -0.0003594% | 0.0004504% | -0.0001435% | 0.0001741% | -0.0005256% | 0% | 0% | 0% | -0.0003954% | 0% | 0% | 0% | 0% | 0% | 0% | 0% | 0% | 0%
South Dakota | [6 empty] | 23905.275 | 0.1523 | 37.181 | 1.4863 | 115.4018 | 30.3796 | 124.5505 | 122.401 | 246.8973 | 0.92635 | 4.5281 | 30.8918 | 302.0679 | 0.2175 | 336.6707 | 0.32702 | 858.9331 | 0.10059 | 0.20611 |  |  |  | 0.76516 | [9 empty] | South Dakota | 3.1652 | 1023.6045 | 0 | 0.32702 | 0 | 0.1523 | 0.1523 | 0.1017 | 0.010268 | 37.1808 | 0 | 0 | 0 | 0 | 0 | 0 | 124.5501 | 1.4863 | 4.5281 | 0 | 0 | 858.9324 | 0 | 0.41386 | 0 | 115.4015 | 1467.784 | 11.3649 | 0.10059 | 0.10059 | 0 | 0 | 30.3795 | 0 | 0 | 0 | 131.8355 | 0 | 9868.1274 | 21.3535 | 0 | 0 | 122.6735 | 246.897 | 0 | 0 | 25615.6858 | 0 | 0 | 0 | 1.1877 | 72.627 | 0.76517 | 0.92635 | 0 | 5049.8564 | 0 | 0 | 0 | 0 | 0 | 0 | 0 | 0 | 0 | 0 | 0 | 0 | 0 | 0 | 0 | 0 | 0 | 0 | 279.5771 | 0 | 0 | 0 | 0 | 4631.8339 | 30.8919 | 0 | 90.2586 | 224.2215 | 302.0676 | 0.20611 | 0.2175 | 0 | 1034.9272 | 23905.2094 | 336.6688 | 1230.3711 | 1.0716 | 0% | 0% | 0% | 0% | 0% | 0% | -0.0002745% | 0.0006935% | -0.0003948% | -0.0006001% | -0.0002558% | -0.0002643% | -0.0003392% | 0.2226% | -0.0001584% | -0.0006079% | 0.0002822% | 0.0001423% | -8.821e-05% | 0.0003117% | -0.0005817% | -0.00158% | -7.9e-05% | -0.0005296% | -0.001481% | 0% | 0% | 0% | 0.001179% | 0% | 0% | 0% | 0% | 0% | 0% | 0% | 0% | 0%
Tennessee | [6 empty] | 51991.4866 | 1.1744 | 1.6106 | 11.3152 | 152.0338 | 219.589 | 636.3226 | 726.6823 | 94.025 | 5.8092 | 41.0535 | 219.918 | 1137.8944 | 1.6785 | 1026.3128 | 2.2536 | 406.6349 | 0.10337 | 1.3076 |  |  |  | 4.7738 | [9 empty] | Tennessee | 23.7955 | 6637.6605 | 0 | 2.2536 | 0 | 1.1744 | 1.1744 | 0.73679 | 0.070741 | 1.6106 | 0 | 0 | 0 | 0 | 0 | 0 | 636.3196 | 11.3152 | 41.0534 | 0 | 0 | 406.6344 | 0 | 4.105 | 0 | 152.0333 | 11011.6959 | 86.4864 | 0.10337 | 0.10337 | 0 | 0 | 219.5887 | 0 | 0 | 0 | 58.4708 | 0 | 17406.0095 | 105.3254 | 0 | 0 | 726.8117 | 94.0247 | 0 | 0 | 63511.7999 | 0 | 0 | 0 | 0.87516 | 79.6268 | 4.7738 | 5.8092 | 0 | 14726.7997 | 0 | 0 | 0 | 0 | 0 | 0 | 0 | 0 | 0 | 0 | 0 | 0 | 0 | 0 | 0 | 0 | 0 | 0 | 2300.6734 | 0 | 0 | 0 | 0 | 4722.8852 | 219.9182 | 0 | 682.3802 | 1377.6645 | 1137.8901 | 1.3076 | 1.6785 | 0 | 3247.4086 | 51991.4291 | 1026.3088 | 1308.4859 | 1.2216 | 0% | 0% | 0% | 0% | 0% | 0% | -0.0001105% | -0.0002698% | -0.0004515% | -3.193e-06% | -0.0003184% | -0.0001321% | -0.0004655% | 0.0178% | -0.0003023% | -9.568e-06% | -0.000261% | 9.838e-05% | -0.0003767% | 4.386e-05% | -0.0003891% | -0.0002944% | -0.0001186% | -0.0007492% | -0.0002037% | 0% | 0% | 0% | -0.0003081% | 0% | 0% | 0% | 0% | 0% | 0% | 0% | 0% | 0%
Texas | [6 empty] | 211482.1731 | 4.9886 | 17.2411 | 44.2248 | 592.6889 | 896.0458 | 3125.5991 | 3290.1584 | 542.847 | 25.8787 | 191.6921 | 971.6004 | 4296.876 | 7.1253 | 3605.1756 | 10.544 | 1478.0262 | 0.43827 | 2.6248 |  |  |  | 16.3276 | [9 empty] | Texas | 95.1691 | 27336.9216 | 0 | 10.544 | 0 | 4.9886 | 4.9886 | 3.2025 | 0.33104 | 17.241 | 0 | 0 | 0 | 0 | 0 | 0 | 3125.5941 | 44.2246 | 191.6917 | 0 | 0 | 1478.0256 | 0 | 10.1657 | 0 | 592.6879 | 45516.9941 | 337.9613 | 0.43827 | 0.43827 | 0 | 0 | 896.0438 | 0 | 0 | 0 | 282.5828 | 0 | 75553.5533 | 475.0084 | 0 | 0 | 3290.6238 | 542.8442 | 0 | 0 | 260143.3749 | 0 | 0 | 0 | 3.3268 | 356.2592 | 16.3277 | 25.8787 | 0 | 59504.4236 | 0 | 0 | 0 | 0 | 0 | 0 | 0 | 0 | 0 | 0 | 0 | 0 | 0 | 0 | 0 | 0 | 0 | 0 | 7793.6736 | 0 | 0 | 0 | 0 | 21172.4703 | 971.5988 | 0 | 2683.8244 | 5142.736 | 4296.8526 | 2.6248 | 7.1252 | 0 | 12197.041 | 211481.5031 | 3605.1554 | 5646.0491 | 1.2301 | 0% | 0% | 0% | 0% | 0% | 0% | -0.0003168% | -0.0002621% | -0.0003781% | -0.000281% | -0.0001706% | -0.0002206% | -0.0001607% | 0.01415% | -0.0005233% | -7.116e-05% | -0.0002308% | -0.0001572% | -0.0005442% | -0.0003239% | -0.000561% | -8.953e-05% | -4.298e-05% | -1.647e-05% | 0.0008256% | 0% | 0% | 0% | 0.0002106% | 0% | 0% | 0% | 0% | 0% | 0% | 0% | 0% | 0%
Utah | [6 empty] | 24582.9281 | 0.55163 | 2.0521 | 5.1851 | 72.4796 | 112.0114 | 548.8585 | 505.5193 | 26.6815 | 3.7275 | 19.3758 | 110.2937 | 605.1091 | 0.78782 | 511.2424 | 1.18 | 35.9603 | 0.035198 | 0.68069 |  |  |  | 2.6964 | [9 empty] | Utah | 11.109 | 4006.5627 | 0 | 1.18 | 0 | 0.55163 | 0.55163 | 0.36314 | 0.037051 | 2.0521 | 0 | 0 | 0 | 0 | 0 | 0 | 548.8567 | 5.1851 | 19.3758 | 0 | 0 | 35.9603 | 0 | 1.3343 | 0 | 72.4793 | 5230.3387 | 39.6623 | 0.035197 | 0.035197 | 0 | 0 | 112.0107 | 0 | 0 | 0 | 22.1874 | 0 | 8010.5809 | 70.6957 | 0 | 0 | 505.53 | 26.6812 | 0 | 0 | 31185.0878 | 0 | 0 | 0 | 0.20407 | 34.7176 | 2.6964 | 3.7275 | 0 | 7523.4771 | 0 | 0 | 0 | 0 | 0 | 0 | 0 | 0 | 0 | 0 | 0 | 0 | 0 | 0 | 0 | 0 | 0 | 0 | 941.7376 | 0 | 0 | 0 | 0 | 2303.6707 | 110.2935 | 0 | 317.2447 | 727.2137 | 605.1036 | 0.68069 | 0.78782 | 0 | 1602.5487 | 24582.7453 | 511.2377 | 637.3434 | 1.2686 | 0% | 0% | 0% | 0% | 0% | 0% | -0.0007435% | -1.234e-05% | -0.0002233% | -0.0005413% | -0.0003665% | -0.000612% | -0.0003259% | 0.002104% | -0.001062% | -6.233e-05% | -0.0001431% | -0.0001646% | -0.000903% | 0.0001935% | -0.0009175% | -0.0001857% | -0.0001057% | -0.001561% | -6.77e-05% | 0% | 0% | 0% | 0.0002173% | 0% | 0% | 0% | 0% | 0% | 0% | 0% | 0% | 0%
Vermont | [6 empty] | 4539.5812 | 0.10747 | 0.00064366 | 1.0298 | 13.2195 | 21.6279 | 104.8592 | 96.9422 | 3.1069 | 0.71698 | 2.8657 | 21.6737 | 99.4571 | 0.15348 | 79.2602 | 0.23077 | 11.7968 | 0.0073933 | 0.10241 |  |  |  | 0.45789 | [9 empty] | Vermont | 2.2009 | 788.1273 | 0 | 0.23077 | 0 | 0.10747 | 0.10747 | 0.071337 | 0.0072455 | 0.00064367 | 0 | 0 | 0 | 0 | 0 | 0 | 104.859 | 1.0298 | 2.8657 | 0 | 0 | 11.7968 | 0 | 0.24921 | 0 | 13.2194 | 1023.4288 | 7.8767 | 0.0073935 | 0.0073935 | 0 | 0 | 21.6278 | 0 | 0 | 0 | 2.9969 | 0 | 1494.9416 | 10.5316 | 0 | 0 | 96.9463 | 3.1069 | 0 | 0 | 5830.6919 | 0 | 0 | 0 | 0.046526 | 6.1614 | 0.45789 | 0.71697 | 0 | 1377.2153 | 0 | 0 | 0 | 0 | 0 | 0 | 0 | 0 | 0 | 0 | 0 | 0 | 0 | 0 | 0 | 0 | 0 | 0 | 190.2334 | 0 | 0 | 0 | 0 | 402.6719 | 21.6738 | 0 | 62.8725 | 118.3132 | 99.4569 | 0.10241 | 0.15348 | 0 | 294.4584 | 4539.5776 | 79.26 | 92.594 | 1.2844 | 0% | 0% | 0% | 0% | 0% | 0% | -8.002e-05% | -0.001394% | 0.001597% | -0.0002487% | -0.0003917% | -0.000366% | -0.0002591% | 0.004184% | -0.0003014% | -0.0009129% | 8.398e-05% | 0.0004894% | -0.0001634% | 0.000876% | -0.0002391% | -0.0007435% | 3.545e-05% | 0.003443% | -0.001225% | 0% | 0% | 0% | 0.0001814% | 0% | 0% | 0% | 0% | 0% | 0% | 0% | 0% | 0%
Virginia | [6 empty] | 67209.0152 | 1.4698 | 1.2148 | 13.028 | 169.1937 | 277.8705 | 1099.2673 | 1084.7777 | 118.3902 | 8.3193 | 64.1441 | 288.9454 | 1827.3068 | 2.0991 | 2099.2285 | 3.1483 | 233.8131 | 0.10866 | 1.5238 |  |  |  | 4.0355 | [9 empty] | Virginia | 28.1064 | 9362.3371 | 0 | 3.1483 | 0 | 1.4698 | 1.4698 | 0.95036 | 0.098848 | 1.2148 | 0 | 0 | 0 | 0 | 0 | 0 | 1099.2667 | 13.028 | 64.1441 | 0 | 0 | 233.8124 | 0 | 3.2136 | 0 | 169.1936 | 13464.482 | 99.5844 | 0.10866 | 0.10866 | 0 | 0 | 277.8697 | 0 | 0 | 0 | 87.2972 | 0 | 21960.4447 | 285.8005 | 0 | 0 | 1084.854 | 118.3901 | 0 | 0 | 83072.2573 | 0 | 0 | 0 | 0.71233 | 106.3431 | 4.0355 | 8.3193 | 0 | 20502.9693 | 0 | 0 | 0 | 0 | 0 | 0 | 0 | 0 | 0 | 0 | 0 | 0 | 0 | 0 | 0 | 0 | 0 | 0 | 2410.6376 | 0 | 0 | 0 | 0 | 6852.466 | 288.9456 | 0 | 794.8377 | 2375.1453 | 1827.3035 | 1.5238 | 2.0991 | 0 | 4227.8278 | 67208.9671 | 2099.2212 | 2535.9274 | 1.236 | 0% | 0% | 0% | 0% | 0% | 0% | -7.157e-05% | -3.801e-05% | -7.554e-05% | 0.0001945% | -2.406e-05% | -0.0002891% | -5.762e-05% | 0.007032% | -8.152e-05% | -2.421e-05% | 6.608e-05% | 5.962e-05% | -0.0001832% | 1.929e-05% | -0.000348% | -0.0002374% | -0.0002818% | 0.0003994% | -0.0003769% | 0% | 0% | 0% | 0.000118% | 0% | 0% | 0% | 0% | 0% | 0% | 0% | 0% | 0%
Washington | [6 empty] | 65478.3818 | 1.3099 | 11.3194 | 10.8823 | 173.5315 | 248.898 | 1385.5802 | 1223.8738 | 108.397 | 8.9503 | 37.345 | 245.3056 | 1232.0182 | 1.8713 | 1083.2749 | 2.6913 | 1831.9209 | 0.26751 | 1.1054 |  |  |  | 4.87 | [9 empty] | Washington | 23.6397 | 9426.912 | 0 | 2.6913 | 0 | 1.3099 | 1.3099 | 0.81158 | 0.084491 | 11.3194 | 0 | 0 | 0 | 0 | 0 | 0 | 1385.5748 | 10.8823 | 37.3449 | 0 | 0 | 1831.9194 | 0 | 2.3773 | 0 | 173.5309 | 11877.8945 | 83.2519 | 0.26751 | 0.26751 | 0 | 0 | 248.8942 | 0 | 0 | 0 | 72.2733 | 0 | 21567.0374 | 145.1917 | 0 | 0 | 1224.4484 | 108.3962 | 0 | 0 | 81087.8137 | 0 | 0 | 0 | 2.7806 | 91.2448 | 4.87 | 8.9502 | 0 | 17477.2424 | 0 | 0 | 0 | 0 | 0 | 0 | 0 | 0 | 0 | 0 | 0 | 0 | 0 | 0 | 0 | 0 | 0 | 0 | 1935.7446 | 0 | 0 | 0 | 0 | 6364.9804 | 245.3069 | 0 | 672.2952 | 1456.869 | 1232.0067 | 1.1054 | 1.8712 | 0 | 4688.1412 | 65477.7297 | 1083.264 | 1534.7945 | 1.2384 | 0% | 0% | 0% | 0% | 0% | 0% | -0.000996% | 0.0001278% | 0.0001482% | -0.0004887% | -0.0003698% | -0.001536% | -0.0003888% | 0.04695% | -0.0007943% | -0.0007177% | -0.000186% | 0.0005112% | -0.0009279% | -0.0007705% | -0.001012% | -0.0004496% | -8.473e-05% | -3.559e-05% | -0.0003073% | 0% | 0% | 0% | 0.0003236% | 0% | 0% | 0% | 0% | 0% | 0% | 0% | 0% | 0%
West Virginia | [6 empty] | 11595.7323 | 0.30857 | 0.0018481 | 2.6569 | 36.4732 | 53.615 | 139.0842 | 163.8692 | 10.9355 | 1.3574 | 7.4679 | 60.2505 | 298.7421 | 0.44067 | 256.7978 | 0.66258 | 15.5414 | 0.019266 | 0.06132 |  |  |  | 0.74854 | [9 empty] | West Virginia | 5.7458 | 1544.2786 | 0 | 0.66258 | 0 | 0.30857 | 0.30857 | 0.19801 | 0.020803 | 0.0018481 | 0 | 0 | 0 | 0 | 0 | 0 | 139.0841 | 2.6569 | 7.4678 | 0 | 0 | 15.5414 | 0 | 0.83294 | 0 | 36.4733 | 2778.1247 | 20.2916 | 0.019266 | 0.019266 | 0 | 0 | 53.6148 | 0 | 0 | 0 | 9.3748 | 0 | 4067.329 | 43.4347 | 0 | 0 | 163.874 | 10.9355 | 0 | 0 | 14392.7433 | 0 | 0 | 0 | 0.10339 | 18.8839 | 0.74854 | 1.3574 | 0 | 3402.4336 | 0 | 0 | 0 | 0 | 0 | 0 | 0 | 0 | 0 | 0 | 0 | 0 | 0 | 0 | 0 | 0 | 0 | 0 | 550.6148 | 0 | 0 | 0 | 0 | 1011.7935 | 60.2505 | 0 | 160.6085 | 371.2537 | 298.7428 | 0.06132 | 0.44067 | 0 | 634.1866 | 11595.7228 | 256.798 | 315.5018 | 1.2412 | 0% | 0% | 0% | 0% | 0% | 0% | -8.182e-05% | 0.0001022% | -0.0002884% | 0.0001601% | 5.722e-05% | -0.0002938% | -8.588e-05% | 0.002919% | -0.0003271% | 0.0001279% | -0.0001414% | -5.101e-05% | 0.0002148% | -0.0004134% | 8.391e-05% | -0.0008017% | -0.0001% | 0.0009033% | -0.0003151% | 0% | 0% | 0% | -0.0002155% | 0% | 0% | 0% | 0% | 0% | 0% | 0% | 0% | 0%
Wisconsin | [6 empty] | 48897.3666 | 1.0006 | 16.1428 | 8.6287 | 142.8674 | 176.4154 | 749.2072 | 737.6626 | 106.4005 | 5.6272 | 25.548 | 160.1273 | 959.6533 | 1.4317 | 944.3432 | 1.602 | 524.5247 | 0.09866 | 1.7243 |  |  |  | 6.5509 | [9 empty] | Wisconsin | 18.0888 | 5942.0338 | 0 | 1.602 | 0 | 1.0006 | 1.0006 | 0.55237 | 0.050271 | 16.1428 | 0 | 0 | 0 | 0 | 0 | 0 | 749.2074 | 8.6287 | 25.548 | 0 | 0 | 524.5244 | 0 | 2.3794 | 0 | 142.8671 | 9066.7797 | 65.9987 | 0.09866 | 0.09866 | 0 | 0 | 176.415 | 0 | 0 | 0 | 79.8316 | 0 | 16338.2915 | 105.5849 | 0 | 0 | 737.8297 | 106.4 | 0 | 0 | 59129.1865 | 0 | 0 | 0 | 0.95847 | 74.4526 | 6.5508 | 5.6272 | 0 | 13950.7827 | 0 | 0 | 0 | 0 | 0 | 0 | 0 | 0 | 0 | 0 | 0 | 0 | 0 | 0 | 0 | 0 | 0 | 0 | 1575.4228 | 0 | 0 | 0 | 0 | 5067.9533 | 160.1276 | 0 | 526.9672 | 1099.4113 | 959.6511 | 1.7243 | 1.4317 | 0 | 3267.9955 | 48897.314 | 944.3397 | 1386.3129 | 1.2093 | 0% | 0% | 0% | 0% | 0% | 0% | -0.0001077% | -1.596e-05% | -0.0001258% | 0.0003419% | -0.0002024% | -0.0002296% | 2.824e-05% | 0.02266% | -0.000419% | 4.265e-05% | 0.0001815% | 0.0002172% | -0.0002333% | 0.0001688% | -0.0003799% | -0.0009378% | -6.175e-05% | 0.0001287% | -0.0002238% | 0% | 0% | 0% | -2.001e-05% | 0% | 0% | 0% | 0% | 0% | 0% | 0% | 0% | 0%
Wyoming | [6 empty] | 4458.8832 | 0.09963 | 0.44531 | 0.88371 | 13.2826 | 20.3091 | 89.8501 | 83.6481 | 17.2822 | 0.62485 | 2.8332 | 19.6245 | 84.5242 | 0.14229 | 72.545 | 0.21394 | 34.3118 | 0.0093551 | 0.0037125 |  |  |  | 0.28446 | [9 empty] | Wyoming | 1.909 | 678.6842 | 0 | 0.21393 | 0 | 0.09963 | 0.09963 | 0.064521 | 0.0067172 | 0.4453 | 0 | 0 | 0 | 0 | 0 | 0 | 89.8486 | 0.88371 | 2.8332 | 0 | 0 | 34.312 | 0 | 0.25703 | 0 | 13.2824 | 916.741 | 6.7575 | 0.0093548 | 0.0093548 | 0 | 0 | 20.309 | 0 | 0 | 0 | 7.7294 | 0 | 1628.9679 | 7.9766 | 0 | 0 | 83.658 | 17.2818 | 0 | 0 | 5593.6401 | 0 | 0 | 0 | 0.072887 | 8.4304 | 0.28446 | 0.62485 | 0 | 1243.0677 | 0 | 0 | 0 | 0 | 0 | 0 | 0 | 0 | 0 | 0 | 0 | 0 | 0 | 0 | 0 | 0 | 0 | 0 | 176.8599 | 0 | 0 | 0 | 0 | 518.3829 | 19.6244 | 0 | 54.0838 | 101.6294 | 84.5225 | 0.0037123 | 0.14229 | 0 | 234.4809 | 4458.8345 | 72.5435 | 128.7528 | 1.2545 | 0% | 0% | 0% | 0% | 0% | 0% | -0.001093% | -0.0003071% | -0.001579% | 7.524e-05% | -0.001316% | -0.0009126% | -0.001713% | 0.01192% | -0.002206% | 7.209e-05% | 0.0004412% | -6.536e-05% | -0.002033% | 0.0006922% | -0.002089% | -0.0002332% | 0.0004461% | -0.003182% | -0.005356% | 0% | 0% | 0% | -0.0005385% | 0% | 0% | 0% | 0% | 0% | 0% | 0% | 0% | 0%
Tribal |  | 0.5205 |  |  |  |  | 87.6077 |  | 0.086669 |  | 0.22352 |  |  |  | 2.1829 |  |  |  | 0.26913 |  | 0.45152 | [5 empty] | 6.2059e-09 | 1.2578 | 0.023605 | 0.0003767 | 0.015 | 7.0463e-05 | 2.6489e-05 |  |  | 1.2973e-05 | 5.8095e-12 | 1.8558e-06 | Tribal Data | 0 | 0 | 0 | 0 | 0 | 0 | 0 | 0 | 0 | 0 | 0 | 0 | 0 | 0 | 0 | 0 | 0 | 0 | 0 | 0 | 0 | 0 | 0 | 0 | 0 | 0 | 0 | 0 | 0 | 0 | 0 | 0 | 0 | 0 | 0 | 0 | 0 | 0 | 0 | 0 | 0 | 0 | 0 | 0 | 0 | 0 | 0 | 0 | 0 | 0 | 0 | 0 | 0 | 0 | 0 | 0 | 0 | 0 | 0 | 0 | 0 | 0 | 0 | 0 | 0 | 0 | 0 | 0 | 0 | 0 | 0 | 0 | 0 | 0 | 0 | 0 | 0 | 0 | 0 | 0 | 0 | 0 | 0 | 0 | 0 | 0 | 0 | 0 | 0 | 0 | 0 | 0 | #DIV/0! | 0% | -100% | 0% | 0% | 0% | 0% | -100% | 0% | -100% | 0% | -100% | 0% | 0% | 0% | -100% | 0% | 0% | 0% | -100% | 0% | -100% | 0% | 0% | 0% | 0% | 0% | -100% | -100% | -100% | -100% | -100% | -100% | -100% | 0% | 0% | -100% | -100% | -100%
Alaska | [6 empty] | 4577.5915 | 0.12587 | 0.00075387 | 1.0914 | 13.599 | 23.0814 | 120.9908 | 110.2895 | 0.1194 | 0.81777 | 3.4342 | 24.6276 | 90.7719 | 0.17976 | 72.3303 | 0.27028 | 1.1021 | 0.0072987 | 0.036869 |  |  |  | 0.27127 | [9 empty] | Alaska | 0 | 0 | 0 | 0 | 0 | 0 | 0 | 0 | 0 | 0 | 0 | 0 | 0 | 0 | 0 | 0 | 0 | 0 | 0 | 0 | 0 | 0 | 0 | 0 | 0 | 0 | 0 | 0 | 0 | 0 | 0 | 0 | 0 | 0 | 0 | 0 | 0 | 0 | 0 | 0 | 0 | 0 | 0 | 0 | 0 | 0 | 0 | 0 | 0 | 0 | 0 | 0 | 0 | 0 | 0 | 0 | 0 | 0 | 0 | 0 | 0 | 0 | 0 | 0 | 0 | 0 | 0 | 0 | 0 | 0 | 0 | 0 | 0 | 0 | 0 | 0 | 0 | 0 | 0 | 0 | 0 | 0 | 0 | 0 | 0 | 0 | 0 | 0 | 0 | 0 | 0 | 0 | #DIV/0! | 0% | 0% | 0% | 0% | 0% | 0% | -100% | -100% | -100% | -100% | -100% | -100% | -100% | -100% | -100% | -100% | -100% | -100% | -100% | -100% | -100% | -100% | -100% | -100% | -100% | 0% | 0% | 0% | -100% | 0% | 0% | 0% | 0% | 0% | 0% | 0% | 0% | 0%
Hawaii | [6 empty] | 9274.8362 | 0.24382 | 0.0014603 | 2.0805 | 27.1982 | 46.3991 | 239.5194 | 216.0208 | 0.23469 | 1.5966 | 13.2287 | 47.4841 | 199.8229 | 0.34821 | 174.3669 | 0.52356 | 10.8493 | 0.015071 | 0.12149 |  |  |  | 0.45086 | [9 empty] | Hawaii | 0 | 0 | 0 | 0 | 0 | 0 | 0 | 0 | 0 | 0 | 0 | 0 | 0 | 0 | 0 | 0 | 0 | 0 | 0 | 0 | 0 | 0 | 0 | 0 | 0 | 0 | 0 | 0 | 0 | 0 | 0 | 0 | 0 | 0 | 0 | 0 | 0 | 0 | 0 | 0 | 0 | 0 | 0 | 0 | 0 | 0 | 0 | 0 | 0 | 0 | 0 | 0 | 0 | 0 | 0 | 0 | 0 | 0 | 0 | 0 | 0 | 0 | 0 | 0 | 0 | 0 | 0 | 0 | 0 | 0 | 0 | 0 | 0 | 0 | 0 | 0 | 0 | 0 | 0 | 0 | 0 | 0 | 0 | 0 | 0 | 0 | 0 | 0 | 0 | 0 | 0 | 0 | #DIV/0! | 0% | 0% | 0% | 0% | 0% | 0% | -100% | -100% | -100% | -100% | -100% | -100% | -100% | -100% | -100% | -100% | -100% | -100% | -100% | -100% | -100% | -100% | -100% | -100% | -100% | 0% | 0% | 0% | -100% | 0% | 0% | 0% | 0% | 0% | 0% | 0% | 0% | 0%
Puerto Rico | [6 empty] | 19125.2828 | 0.54982 | 0.24681 | 4.5779 | 61.7532 | 91.107 | 283.5944 | 312.5185 | 10.1286 | 2.5413 | 14.0903 | 106.3267 | 397.3635 | 0.78522 | 319.7528 | 1.1806 | 2.3791 | 0.031621 | 0.1211 |  |  |  | 0.29274 | [9 empty] | Puerto Rico | 0 | 0 | 0 | 0 | 0 | 0 | 0 | 0 | 0 | 0 | 0 | 0 | 0 | 0 | 0 | 0 | 0 | 0 | 0 | 0 | 0 | 0 | 0 | 0 | 0 | 0 | 0 | 0 | 0 | 0 | 0 | 0 | 0 | 0 | 0 | 0 | 0 | 0 | 0 | 0 | 0 | 0 | 0 | 0 | 0 | 0 | 0 | 0 | 0 | 0 | 0 | 0 | 0 | 0 | 0 | 0 | 0 | 0 | 0 | 0 | 0 | 0 | 0 | 0 | 0 | 0 | 0 | 0 | 0 | 0 | 0 | 0 | 0 | 0 | 0 | 0 | 0 | 0 | 0 | 0 | 0 | 0 | 0 | 0 | 0 | 0 | 0 | 0 | 0 | 0 | 0 | 0 | #DIV/0! | 0% | 0% | 0% | 0% | 0% | 0% | -100% | -100% | -100% | -100% | -100% | -100% | -100% | -100% | -100% | -100% | -100% | -100% | -100% | -100% | -100% | -100% | -100% | -100% | -100% | 0% | 0% | 0% | -100% | 0% | 0% | 0% | 0% | 0% | 0% | 0% | 0% | 0%
Virgin Islands | [6 empty] | 670.0508 | 0.01534 | 0.0069206 | 0.1315 | 1.9998 | 4.1359 | 40.0268 | 30.2505 | 0.29818 | 0.20121 | 0.58814 | 2.9914 | 13.4007 | 0.021907 | 10.27 | 0.032939 | 0.00094298 | 0.00087521 | [14 empty] | Virgin Islands | 0 | 0 | 0 | 0 | 0 | 0 | 0 | 0 | 0 | 0 | 0 | 0 | 0 | 0 | 0 | 0 | 0 | 0 | 0 | 0 | 0 | 0 | 0 | 0 | 0 | 0 | 0 | 0 | 0 | 0 | 0 | 0 | 0 | 0 | 0 | 0 | 0 | 0 | 0 | 0 | 0 | 0 | 0 | 0 | 0 | 0 | 0 | 0 | 0 | 0 | 0 | 0 | 0 | 0 | 0 | 0 | 0 | 0 | 0 | 0 | 0 | 0 | 0 | 0 | 0 | 0 | 0 | 0 | 0 | 0 | 0 | 0 | 0 | 0 | 0 | 0 | 0 | 0 | 0 | 0 | 0 | 0 | 0 | 0 | 0 | 0 | 0 | 0 | 0 | 0 | 0 | 0 | #DIV/0! | 0% | 0% | 0% | 0% | 0% | 0% | -100% | -100% | -100% | -100% | -100% | -100% | -100% | -100% | -100% | -100% | -100% | -100% | -100% | -100% | -100% | -100% | -100% | -100% | 0% | 0% | 0% | 0% | 0% | 0% | 0% | 0% | 0% | 0% | 0% | 0% | 0% | 0%
Offshore | [131 empty] | #DIV/0! | 0% | 0% | 0% | 0% | 0% | 0% | 0% | 0% | 0% | 0% | 0% | 0% | 0% | 0% | 0% | 0% | 0% | 0% | 0% | 0% | 0% | 0% | 0% | 0% | 0% | 0% | 0% | 0% | 0% | 0% | 0% | 0% | 0% | 0% | 0% | 0% | 0% | 0%
Total | 35.8967 | 58.1628 | 33.5192 | 469.1595 | 448.2696 | 5.4536 | 2550059.6 | 57.0452 | 307.0536 | 509.6457 | 7206.6317 | 11056.9607 | 40341.9659 | 41100.8312 | 4066.1412 | 317.4304 | 2096.3521 | 10906.6635 | 53169.7476 | 82.7102 | 47829.4945 | 117.0194 | 29851.2729 | 6.3028 | 53.506 | 0.0011405 | 0.026692 | 324.9254 | 185.8671 | 0.036944 | 154.1606 | 10.2737 | 0.51593 | 0.002079 | 0.42158 | 1.2973e-05 | 5.8095e-12 | 1.8558e-06 |  | 1092.0655 | 335103.5081 | 0.0011405 | 115.0117 | 0 | 56.1102 | 56.1102 | 35.5287 | 3.6108 | 306.7099 | 0 | 0.036567 | 0.026692 | 0 | 154.1444 | 10.2738 | 39657.6792 | 501.7631 | 2065.0083 | 35.8964 | 323.6635 | 29836.928 | 0 | 130.8334 | 0 | 7101.8325 | 515611.1719 | 3835.5502 | 6.2479 | 6.2479 | 0.51591 | 0 | 10892.1573 | 0.00045736 | 0.0015176 | 0 | 2819.9973 | 0 | 849189.8986 | 5985.1543 | 0.10961 | 0.31197 | 40441.1163 | 4053.1532 | 57.6422 | 0 | 3095735.1493 | 30.1668 | 3.3519 | 33.5188 | 55.6097 | 3799.354 | 184.8287 | 312.2724 | 0 | 713649.2078 | 0 | 0 | 19.7687 | 0 | 5.9172 | 0.00010395 | 0 | 469.177 | 448.2872 | 20.8899 | 0 | 0 | 342.1191 | 0 | 15.7342 | 0 | 0.73516 | 39.3132 | 92709.0907 | 0 | 24.6996 | 0 | 5.4536 | 237323.6315 | 10725.2174 | 0 | 30529.0891 | 64116.3811 | 52467.7336 | 53.2265 | 81.3749 | 0 | 162346.7076 | 2516307.2044 | 47252.0219 | 64625.0442
CONUS Total | 35.8967 | 57.6423 | 33.5192 | 469.1595 | 448.2696 | 5.4536 | 2516324.2312 | 56.1104 | 306.711 | 501.7645 | 7101.8579 | 10892.2373 | 39657.8345 | 40431.7519 | 4053.1774 | 312.2735 | 2065.0107 | 10725.2336 | 52468.1195 | 81.3751 | 47252.323 | 115.012 | 29836.9415 | 6.2479 | 53.2265 | 0.0011405 | 0.026692 | 323.6675 | 184.8287 | 0.036568 | 154.1456 | 10.2736 | 0.5159 | 0.002079 | 0.42158 | 0 | 0 | 0 |  | 1092.0655 | 335103.5081 | 0.0011405 | 115.0117 | 0 | 56.1102 | 56.1102 | 35.5287 | 3.6108 | 306.7099 | 0 | 0.036567 | 0.026692 | 0 | 154.1444 | 10.2738 | 39657.6792 | 501.7631 | 2065.0083 | 35.8964 | 323.6635 | 29836.928 | 0 | 130.8334 | 0 | 7101.8325 | 515611.1719 | 3835.5502 | 6.2479 | 6.2479 | 0.51591 | 0 | 10892.1573 | 0.00045736 | 0.0015176 | 0 | 2819.9973 | 0 | 849189.8986 | 5985.1543 | 0.10961 | 0.31197 | 40441.1163 | 4053.1532 | 57.6422 | 0 | 3095735.1493 | 30.1668 | 3.3519 | 33.5188 | 55.6097 | 3799.354 | 184.8287 | 312.2724 | 0 | 713649.2078 | 0 | 0 | 19.7687 | 0 | 5.9172 | 0.00010395 | 0 | 469.177 | 448.2872 | 20.8899 | 0 | 0 | 342.1191 | 0 | 15.7342 | 0 | 0.73516 | 39.3132 | 92709.0907 | 0 | 24.6996 | 0 | 5.4536 | 237323.6315 | 10725.2174 | 0 | 30529.0891 | 64116.3811 | 52467.7336 | 53.2265 | 81.3749 | 0 | 162346.7076 | 2516307.2044 | 47252.0219 | 64625.0442
Eastern State Total | 21.1918 | 0 | 6.3576 | 6.3576 | 6.3576 | 4.6622 | 1925668.5456 | 42.8786 | 237.4694 | 384.3014 | 5450.8849 | 7867.6095 | 28338.7461 | 29690.2834 | 3140.2815 | 229.0463 | 1615.8258 | 8147.8572 | 40548.4349 | 61.4188 | 37292.4208 | 87.057 | 22178.0435 | 4.6857 | 42.8982 | 0.00019681 | 0.026253 | 98.7999 | 155.7167 | 0.021316 | 153.2949 | 10.2696 | 0.5144 | 0.002079 | 0 | 0 | 0 | 0 |  | 838.9405 | 249539.6812 | 0.00019681 | 87.0569 | 0 | 42.8785 | 42.8785 | 27.0328 | 2.7331 | 237.4687 | 0 | 0.021315 | 0.026253 | 0 | 153.2937 | 10.2698 | 28338.7061 | 384.3012 | 1615.8251 | 21.1919 | 98.7987 | 22178.0342 | 0 | 104.2247 | 0 | 5450.8767 | 393761.092 | 2937.3973 | 4.6857 | 4.6857 | 0.51441 | 0 | 7867.5908 | 0.00045736 | 0.0015176 | 0 | 2204.8727 | 0 | 649055.0348 | 4663.2484 | 0 | 0 | 29697.3396 | 3140.2708 | 0 | 0 | 2359637.9892 | 5.7218 | 0.63576 | 6.3575 | 41.8052 | 2924.4442 | 155.7166 | 229.046 | 0 | 546530.9873 | 0 | 0 | 0.28037 | 0 | 0.08392 | 0.00010395 | 0 | 6.3578 | 6.3578 | 0 | 0 | 0 | 4.8521 | 0 | 0.22315 | 0 | 0.010426 | 0.55756 | 71685.3572 | 0 | 0.3503 | 0 | 4.6622 | 181069.6432 | 8147.853 | 0 | 23349.8708 | 49282.865 | 40548.2967 | 42.8982 | 61.4187 | 0 | 124037.1754 | 1925665.3884 | 37292.2637 | 50516.3364

## nonroad
| Inventory (2019ge) | [30 empty] | SMOKE (2019ge 09dec2021)
State | CO | NH3 | NOX | PM10 | PM2_5 | SO2 | VOC | ACETALD | BENZENE | FORMALD | ACROLEI | BUTADIE | NAPHTH | TOLUENE | XYLENES | HGSUM | CHROMHEX | MANGANESE | NICKEL | ARSENIC | PAH_000E0 | PAH_176E3 | PAH_176E4 | PAH_176E5 | PAH_880E5 | ETHYLBENZ | HEXANE | STYRENE | DIESEL_PM10 | DIESEL_PM25 | BENZOAPYR | # State | ACET | ACROLEIN | ALD2 | ALD2_PRIMARY | ALDX | ARSENIC_C | ARSENIC_F | BENZ | BENZOAPYRNE | BUTADIENE13 | CH4 | CHROMHEX_C | CHROMHEX_F | CO | DIESEL_PMC | DIESEL_PMEC | DIESEL_PMFINE | DIESEL_PMNO3 | DIESEL_PMOC | DIESEL_PMSO4 | ETH | ETHA | ETHY | ETHYLBENZ | ETOH | FORM | FORM_PRIMARY | HEXANE | HGIIGAS | HGNRVA | HONO | IOLE | ISOP | IVOC | KET | MANGANESE_C | MANGANESE_F | MEOH | NAPH | NH3 | NH3_FERT | NICKEL_C | NICKEL_F | NMOG | NO | NO2 | NOX | OLE | PAH_000E0 | PAH_176E3 | PAH_176E4 | PAH_176E5 | PAH_880E5 | PAL | PAR | PCA | PCL | PEC | PFE | PHGI | PK | PM10 | PM2_5 | PMC | PMG | PMOTHR | PNA | PNCOM | PNO3 | POC | PRPA | PSI | PSO4 | PTI | SO2 | SOAALK | STYRENE | SULF | TOL | TOLU | UNR | VOC_INV | XYLENES | XYLMN | HONO | NMOG | CO | NH3 | NOX | PM10 | PM2_5 | SO2 | VOC | ACETALD | BENZENE | FORMALD | ACROLEI | BUTADIE | NAPHTH | TOLUENE | XYLS | HGSUM | CHROMHEX | MANGANESE | NICKEL | ARSENIC | PAH_000E0 | PAH_176E3 | PAH_176E4 | PAH_176E5 | PAH_880E5 | ETHYLBENZ | HEXANE | STYRENE | DIESEL_PM10 | DIESEL_PM25 | BENZOAPYR
Alabama | 177320.1767 | 30.6468 | 14170.5487 | 1402.0972 | 1330.1884 | 20.5036 | 18588.8974 | 144.7375 | 498.1161 | 356.8901 | 23.4671 | 72.73 | 26.6672 | 1725.8829 | 1126.2474 | 0.00032627 | 5.6874e-05 | 0.0094662 | 0.015758 | 0.012358 | 5.1721 | 0.0075202 | 0.66616 | 0.36449 | 6.9762 | 310.6965 | 307.4521 | 42.345 | 764.9443 | 741.9959 | 0.29273 | Alabama | 20.195 | 23.2872 | 144.6796 | 144.6796 | 74.8838 | 0.0021063 | 0.010284 | 508.2245 | 0.29257 | 74.1488 | 1047.6896 | 1.1355e-05 | 4.542e-05 | 178251.7891 | 22.513 | 560.049 | 35.7848 | 0.82831 | 127.9161 | 3.3199 | 793.8433 | 78.2203 | 828.1905 | 317.6177 | 1628.5223 | 355.1058 | 355.1058 | 316.9282 | 3.7091e-05 | 0.00028371 | 113.1996 | 710.1 | 28.8724 | 87.7413 | 3.49 | 0.0031066 | 0.0063074 | 25.655 | 27.1546 | 30.5642 | 0 | 0.007965 | 0.0076527 | 19100.0402 | 12734.9674 | 1301.7963 | 14149.9633 | 515.1333 | 5.2278 | 0.0075007 | 0.66799 | 0.36671 | 7.0365 | 0.22236 | 8211.9058 | 0.65324 | 0.1496 | 637.7305 | 0.32095 | 7.4975e-06 | 0.028514 | 1386.7496 | 1315.3088 | 71.4409 | 0.0026989 | 172.1881 | 0.019401 | 100.6334 | 1.2222 | 397.5843 | 72.8102 | 0.79078 | 3.7596 | 0.0032263 | 20.5918 | 640.332 | 43.2176 | 0 | 2181.3396 | 1767.0259 | 475.9757 | 19006.2227 | 1151.3155 | 2624.7085 | 0.8% | 1.0049 | 0.5254% | -0.2696% | -0.1453% | -1.095% | -1.119% | 0.4298% | 2.245% | -0.03997% | 2.029% | -0.5% | -0.7665% | 1.951% | 1.828% | 2.384% | 2.226% | 0.6217% | -0.1744% | -0.5512% | -0.8917% | 0.2602% | 1.078% | -0.2597% | 0.2749% | 0.6066% | 0.8643% | 2.228% | 3.082% | 2.061% | -1.9% | -1.9% | -0.05568%
Arizona | 186641.9693 | 39.9531 | 17744.1906 | 1800.9561 | 1716.0029 | 16.266 | 16009.5691 | 182.7622 | 448.6523 | 477.1616 | 32.7674 | 62.4985 | 24.5255 | 1469.9115 | 969.8936 | 0.00033195 | 6.2794e-05 | 0.012434 | 0.021144 | 0.013728 | 5.4228 | 0.0081544 | 0.67675 | 0.36178 | 7.5909 | 268.2651 | 229.5522 | 35.6079 | 1140.8383 | 1106.6133 | 0.30432 | Arizona | 20.6154 | 32.1926 | 180.3216 | 180.3216 | 103.0444 | 0.0023132 | 0.011294 | 451.4744 | 0.30251 | 62.8631 | 971.074 | 1.2424e-05 | 4.9697e-05 | 186179.9692 | 33.4647 | 832.199 | 53.2048 | 1.2308 | 190.1617 | 5.1915 | 786.1973 | 71.4999 | 704.4027 | 270.8329 | 1264.9753 | 469.5891 | 469.5891 | 233.4908 | 4.2702e-05 | 0.00027614 | 139.7515 | 555.448 | 22.8879 | 83.4214 | 4.9655 | 0.0040398 | 0.008202 | 18.0379 | 24.5956 | 39.3913 | 0 | 0.0106 | 0.010184 | 16218.5564 | 15722.0401 | 1607.1464 | 17468.9379 | 442.8811 | 5.3975 | 0.0080871 | 0.67374 | 0.36073 | 7.5447 | 0.23137 | 6752.5014 | 0.87233 | 0.22245 | 912.2654 | 0.42608 | 1.1405e-05 | 0.042572 | 1771.3815 | 1687.4859 | 83.8955 | 0.0046025 | 178.877 | 0.033086 | 118.2933 | 1.6367 | 468.1144 | 79.214 | 0.81664 | 5.645 | 0.0048645 | 16.0637 | 538.073 | 35.8673 | 0 | 1836.4093 | 1485.9987 | 386.9922 | 16145.9725 | 979.1852 | 2206.6461 | 0.8% | 1.0045 | -0.2475% | -1.406% | -1.551% | -1.642% | -1.662% | -1.244% | 0.852% | -1.335% | 0.629% | -1.587% | -1.754% | 0.5834% | 0.2857% | 1.094% | 0.958% | -0.5121% | -1.073% | -1.547% | -1.706% | -0.8857% | -0.4663% | -0.8249% | -0.4449% | -0.2903% | -0.6094% | 0.9572% | 1.716% | 0.7285% | -2.225% | -2.225% | -0.5956%
Arkansas | 119692.5847 | 25.0122 | 16941.5689 | 1385.2693 | 1325.4344 | 15.1902 | 11879.4732 | 146.0773 | 332.53 | 384.1204 | 26.2702 | 48.5799 | 19.1386 | 1054.5054 | 705.9501 | 0.00025424 | 5.2467e-05 | 0.0091509 | 0.016177 | 0.0099457 | 4.2878 | 0.0052569 | 0.43007 | 0.24021 | 5.9009 | 195.3772 | 169.8412 | 27.628 | 971.5324 | 942.3864 | 0.18573 | Arkansas | 15.6161 | 25.9867 | 145.2061 | 145.2061 | 81.3486 | 0.0016881 | 0.008242 | 337.2718 | 0.1858 | 49.3498 | 781.9013 | 1.0428e-05 | 4.171e-05 | 120098.0982 | 28.6739 | 714.5514 | 45.5246 | 1.0571 | 162.8332 | 3.1268 | 622.276 | 57.2571 | 552.0274 | 198.8921 | 931.9004 | 380.6965 | 380.6965 | 174.1501 | 3.0283e-05 | 0.00021741 | 134.3484 | 410.6067 | 17.9739 | 63.6938 | 4.0122 | 0.0029938 | 0.0060784 | 14.7754 | 19.3594 | 24.8844 | 0 | 0.00816 | 0.00784 | 12143.9189 | 15114.1856 | 1545.0057 | 16793.5398 | 339.2783 | 4.3005 | 0.005242 | 0.43121 | 0.24135 | 5.9087 | 0.26463 | 4986.1314 | 0.71142 | 0.19018 | 768.5242 | 0.35639 | 6.9028e-06 | 0.035516 | 1369.2258 | 1309.847 | 59.3788 | 0.00090192 | 116.1805 | 0.0064837 | 84.8441 | 1.3043 | 333.3708 | 76.1635 | 0.56072 | 3.4932 | 0.0038136 | 15.1651 | 406.7222 | 28.1096 | 0 | 1336.5405 | 1074.5026 | 288.8184 | 12077.4487 | 718.719 | 1643.7121 | 0.8% | 1.0055 | 0.3388% | -0.5106% | -0.8738% | -1.158% | -1.176% | -0.1655% | 1.667% | -0.5964% | 1.426% | -0.8914% | -1.079% | 1.585% | 1.154% | 1.896% | 1.809% | 0.1405% | -0.6284% | -0.8597% | -1.096% | -0.1569% | 0.2977% | -0.2832% | 0.2638% | 0.4766% | 0.1322% | 1.799% | 2.537% | 1.743% | -1.623% | -1.623% | 0.03747%
California | 614344.4453 | 70.6883 | 77082.0748 | 6349.0777 | 5333.7207 | 60.9428 | 74811.1178 | 952.9999 | 2301.3223 | 2427.2293 | 178.0124 | 346.9043 | 116.2324 | 6774.6477 | 4350.6033 | 0.0047412 | 0.00060077 | 0.087125 | 0.11798 | 0.1605 | 27.6822 | 0.042094 | 3.3152 | 1.7639 | 38.5075 | 1171.7683 | 1182.1142 | 195.8217 | 3223.4635 | 2949.5936 | 1.4982 | California | 118.4241 | 175.4402 | 944.3875 | 944.3875 | 518.1449 | 0.02775 | 0.13549 | 2329.0654 | 1.4911 | 351.1328 | 4772.9909 | 0.00012192 | 0.00048767 | 612643.2908 | 268.9431 | 2226.794 | 142.4463 | 3.2931 | 509.0614 | 14.5681 | 4357.1206 | 303.8983 | 4014.1934 | 1186.3376 | 5900.2589 | 2399.4718 | 2399.4718 | 1213.1239 | 0.00045571 | 0.0043302 | 609.0891 | 2690.6592 | 121.2603 | 387.0917 | 25.8358 | 0.029029 | 0.058937 | 101.0571 | 116.8668 | 69.944 | 0 | 0.060472 | 0.0581 | 76209.4923 | 68522.4973 | 7004.5195 | 76136.1058 | 2316.5949 | 27.6042 | 0.041794 | 3.305 | 1.7615 | 38.3458 | 0.62675 | 30366.3083 | 2.5835 | 0.59564 | 2539.8582 | 1.23 | 4.5695e-05 | 0.11444 | 6351.5019 | 5325.7201 | 1025.7819 | 0.013866 | 706.491 | 0.099682 | 412.6871 | 4.9453 | 1637.1104 | 91.0091 | 3.1598 | 16.1911 | 0.013201 | 60.1988 | 2376.0342 | 198.4571 | 0 | 8495.8289 | 6883.3776 | 1625.331 | 75811.5011 | 4407.6357 | 10039.537 | 0.8% | 1.0052 | -0.2769% | -1.053% | -1.227% | 0.03818% | -0.15% | -1.221% | 1.337% | -0.9037% | 1.206% | -1.144% | -1.445% | 1.219% | 0.5458% | 1.605% | 1.311% | 1.907% | 1.468% | 0.9649% | 0.5018% | 1.703% | -0.2818% | -0.712% | -0.31% | -0.1401% | -0.4201% | 1.243% | 2.623% | 1.346% | -1.81% | -1.811% | -0.4742%
Colorado | 235376.3825 | 31.1472 | 11695.4321 | 1632.3565 | 1537.1842 | 17.2423 | 17872.5314 | 138.014 | 470.6453 | 329.9793 | 23.2331 | 81.717 | 29.8679 | 1592.4479 | 1185.4383 | 0.0003541 | 5.8335e-05 | 0.0092509 | 0.014998 | 0.013078 | 5.6861 | 0.011107 | 0.97269 | 0.50718 | 7.9338 | 332.9679 | 198.9471 | 47.9832 | 670.451 | 650.3375 | 0.446 | Colorado | 20.9781 | 22.8978 | 136.5018 | 136.5018 | 59.9862 | 0.0021994 | 0.010738 | 468.557 | 0.44075 | 81.328 | 1147.8644 | 1.1529e-05 | 4.6114e-05 | 232933.7982 | 19.7169 | 490.2917 | 31.349 | 0.7251 | 112.0434 | 3.0858 | 814.7027 | 84.9719 | 902.4856 | 332.5347 | 1297.9012 | 325.663 | 325.663 | 199.1069 | 3.8211e-05 | 0.0003056 | 92.288 | 536.2653 | 26.4743 | 89.0769 | 2.9459 | 0.0030095 | 0.0061103 | 20.4614 | 29.7887 | 30.7361 | 0 | 0.0075309 | 0.0072356 | 17939.9244 | 10382.4011 | 1061.3125 | 11536.0016 | 498.4817 | 5.6525 | 0.01097 | 0.96242 | 0.50251 | 7.8768 | 0.20945 | 7607.6773 | 0.68479 | 0.13107 | 602.7937 | 0.32299 | 6.991e-06 | 0.025103 | 1607.6432 | 1513.7543 | 93.8888 | 0.002774 | 252.8706 | 0.019942 | 131.0451 | 1.3222 | 519.5299 | 69.9324 | 1.1325 | 3.6614 | 0.0028734 | 17.0452 | 613.273 | 47.7792 | 0 | 2012.8756 | 1589.7891 | 478.8661 | 17837.9932 | 1183.4805 | 2755.1419 | 0.8% | 1.0057 | -1.038% | -1.32% | -1.363% | -1.514% | -1.524% | -1.143% | -0.1932% | -1.096% | -0.4437% | -1.308% | -1.443% | -0.476% | -0.2651% | -0.167% | -0.1652% | -0.9309% | -1.188% | -1.417% | -1.542% | -1.071% | -0.5905% | -1.239% | -1.056% | -0.9211% | -0.7186% | -0.1301% | 0.08033% | -0.4251% | -1.975% | -1.975% | -1.177%
Connecticut | 113429.4136 | 15.3571 | 6507.0884 | 715.3194 | 675.161 | 11.3448 | 7817.3049 | 68.9675 | 219.0574 | 174.063 | 10.909 | 38.9917 | 12.9625 | 685.2761 | 498.9963 | 0.00020234 | 3.8402e-05 | 0.0049915 | 0.0088243 | 0.0073406 | 2.4787 | 0.0045944 | 0.4054 | 0.21257 | 3.4831 | 137.6164 | 94.1684 | 22.672 | 301.0703 | 292.0382 | 0.18507 | Connecticut | 9.7448 | 10.7973 | 68.5515 | 68.5515 | 31.7104 | 0.0012398 | 0.0060532 | 219.5664 | 0.18306 | 39.1139 | 627.2348 | 7.608e-06 | 3.0432e-05 | 112844.9712 | 8.8636 | 220.3668 | 14.0944 | 0.32589 | 50.3712 | 1.4227 | 407.7645 | 46.8609 | 440.3892 | 138.065 | 562.7967 | 172.5619 | 172.5619 | 95.1029 | 2.1313e-05 | 0.00017641 | 51.8128 | 241.3673 | 12.6429 | 38.9168 | 1.5487 | 0.0016315 | 0.0033124 | 9.9779 | 12.9948 | 15.2373 | 0 | 0.0044479 | 0.0042734 | 7898.4354 | 5828.9385 | 595.8474 | 6476.5987 | 237.8716 | 2.4758 | 0.0045419 | 0.40176 | 0.21108 | 3.473 | 0.22151 | 3209.8071 | 0.3293 | 0.058934 | 272.6507 | 0.17838 | 3.5722e-06 | 0.011311 | 705.0526 | 665.4019 | 39.6507 | 0.0013288 | 111.6841 | 0.0095523 | 56.4764 | 0.57373 | 220.9074 | 64.4188 | 0.53967 | 1.7583 | 0.0013012 | 11.3025 | 252.5241 | 22.7531 | 0 | 868.3926 | 687.8654 | 195.5358 | 7844.9831 | 500.6247 | 1168.9133 | 0.8% | 1.0068 | -0.5152% | -0.7802% | -0.4686% | -1.435% | -1.445% | -0.3729% | 0.3541% | -0.6033% | 0.2324% | -0.8624% | -1.023% | 0.3132% | 0.2497% | 0.3778% | 0.3264% | -0.5149% | -0.943% | -0.9525% | -1.167% | -0.6469% | -0.1195% | -1.143% | -0.8996% | -0.7008% | -0.291% | 0.326% | 0.9923% | 0.3579% | -1.869% | -1.869% | -1.081%
Delaware | 52798.0828 | 7.1065 | 3399.5045 | 264.3251 | 248.1359 | 5.7364 | 5912.798 | 33.2621 | 150.5872 | 72.6999 | 4.5602 | 25.8011 | 9.0666 | 524.4849 | 360.6147 | 9.9504e-05 | 1.5177e-05 | 0.0020596 | 0.0031968 | 0.0034497 | 1.545 | 0.0019581 | 0.19149 | 0.10897 | 2.0302 | 99.9475 | 99.8982 | 15.2847 | 89.4541 | 86.7705 | 0.080648 | Delaware | 5.6931 | 4.6128 | 33.9776 | 33.9776 | 12.1517 | 0.00059735 | 0.0029165 | 155.4895 | 0.081221 | 26.6618 | 345.1397 | 3.0712e-06 | 1.2285e-05 | 53644.1406 | 2.6508 | 65.9102 | 4.215 | 0.097474 | 15.0642 | 0.42121 | 246.3612 | 25.4274 | 295.5143 | 103.4505 | 533.2713 | 73.8404 | 73.8404 | 103.9502 | 9.9686e-06 | 9.0372e-05 | 27.8535 | 233.5713 | 10.3958 | 27.0374 | 0.60361 | 0.00068789 | 0.0013966 | 10.0739 | 9.3837 | 7.2226 | 0 | 0.0016401 | 0.0015758 | 6155.0189 | 3133.5199 | 320.3153 | 3481.6887 | 172.3172 | 1.5918 | 0.0019692 | 0.19393 | 0.11094 | 2.0854 | 0.053309 | 2672.8866 | 0.11055 | 0.017624 | 87.1571 | 0.054718 | 1.2388e-06 | 0.0033795 | 264.2679 | 248.0207 | 16.2472 | 0.00038754 | 46.9659 | 0.0027859 | 22.7789 | 0.20692 | 89.916 | 16.5917 | 0.21527 | 0.5375 | 0.00038802 | 5.8614 | 217.6934 | 15.8038 | 0 | 680.762 | 542.8919 | 164.2166 | 6122.8356 | 373.1662 | 879.4451 | 0.8% | 1.0053 | 1.602% | 1.635% | 2.418% | -0.02166% | -0.04644% | 2.179% | 3.552% | 2.151% | 3.255% | 1.569% | 1.152% | 3.336% | 3.497% | 3.51% | 3.481% | 2.086% | 1.177% | 1.21% | 0.5982% | 1.859% | 3.031% | 0.5698% | 1.276% | 1.809% | 2.718% | 3.505% | 4.056% | 3.396% | -1.224% | -1.224% | 0.7104%
District of Columbia | 7460.2633 | 1.1674 | 509.7927 | 57.9487 | 55.3114 | 0.72386 | 480.2036 | 5.7248 | 14.2241 | 14.9369 | 1.3606 | 2.217 | 0.72704 | 43.1869 | 28.7257 | 1.133e-05 | 2.0114e-06 | 0.00035043 | 0.00058586 | 0.00044256 | 0.18554 | 0.00025751 | 0.019648 | 0.010489 | 0.24617 | 7.8167 | 6.8747 | 1.2509 | 38.5837 | 37.4262 | 0.0088557 | District of Columbia | 1.0415 | 1.3355 | 5.6674 | 5.6674 | 3.2833 | 7.512e-05 | 0.00036676 | 14.409 | 0.0089251 | 2.2465 | 34.6962 | 4.0028e-07 | 1.6012e-06 | 7530.4711 | 1.1317 | 28.1559 | 1.7988 | 0.041643 | 6.4302 | 0.16504 | 27.5179 | 2.5042 | 25.8883 | 7.9349 | 36.0121 | 14.7419 | 14.7419 | 7.0147 | 1.3455e-06 | 9.7086e-06 | 4.0278 | 16.0192 | 0.74483 | 2.6579 | 0.14881 | 0.00011449 | 0.00023245 | 0.57223 | 0.73299 | 1.1584 | 0 | 0.00029496 | 0.00028339 | 489.7915 | 453.1287 | 46.3198 | 503.4763 | 14.6069 | 0.18484 | 0.0002579 | 0.019811 | 0.01058 | 0.24536 | 0.0077049 | 195.3004 | 0.028668 | 0.0075197 | 30.5614 | 0.014027 | 3.0396e-07 | 0.0014321 | 57.2247 | 54.6012 | 2.6235 | 0.00013143 | 5.3527 | 0.00094477 | 3.7078 | 0.053652 | 14.6614 | 2.8855 | 0.0246 | 0.17909 | 0.00016169 | 0.72321 | 15.5085 | 1.2696 | 0 | 54.5795 | 43.9109 | 10.4238 | 486.6206 | 29.1698 | 66.6086 | 0.8% | 1.0065 | 0.9411% | -0.7641% | -1.239% | -1.249% | -1.284% | -0.08974% | 1.336% | -1.002% | 1.3% | -1.305% | -1.845% | 1.33% | 0.818% | 1.676% | 1.546% | 0.2492% | -0.4919% | -0.9942% | -1.281% | -0.1536% | -0.3795% | 0.1507% | 0.8307% | 0.8697% | -0.3309% | 1.512% | 2.037% | 1.491% | -2.23% | -2.23% | 0.7835%
Florida | 921969.9596 | 146.9144 | 58023.7883 | 5990.4315 | 5654.5344 | 95.3265 | 85970.0258 | 588.697 | 2333.3818 | 1414.206 | 95.0835 | 338.7709 | 118.2692 | 8089.3077 | 5145.2657 | 0.0014642 | 0.00022861 | 0.041752 | 0.065793 | 0.055833 | 22.4834 | 0.037766 | 3.3524 | 1.7894 | 30.8506 | 1410.2384 | 1545.0147 | 197.8856 | 2770.8352 | 2687.7101 | 1.5057 | Florida | 88.8177 | 94.3008 | 588.3103 | 588.3103 | 272.9844 | 0.0094955 | 0.04636 | 2373.9756 | 1.4958 | 343.9126 | 4774.7888 | 4.5635e-05 | 0.00018254 | 922245.8974 | 81.4631 | 2023.2668 | 129.6268 | 2.9917 | 463.0953 | 14.9119 | 3517.4205 | 345.2717 | 3848.2759 | 1436.3892 | 7830.2184 | 1407.0745 | 1407.0745 | 1591.6305 | 0.00016783 | 0.0012677 | 463.7263 | 3419.1419 | 135.2239 | 373.999 | 13.1613 | 0.013678 | 0.027771 | 127.1469 | 120.1118 | 146.072 | 0 | 0.033213 | 0.03191 | 88126.2251 | 52169.2613 | 5332.8541 | 57965.8417 | 2366.9609 | 22.6842 | 0.037473 | 3.3418 | 1.7902 | 31.0393 | 0.53766 | 38149.397 | 2.575 | 0.54223 | 2396.7456 | 1.2 | 3.4801e-05 | 0.10529 | 5912.8042 | 5580.2599 | 332.5443 | 0.016439 | 849.2397 | 0.11817 | 463.0294 | 5.0129 | 1840.6454 | 234.3968 | 3.7468 | 16.733 | 0.012452 | 95.4759 | 2926.5515 | 201.0628 | 0 | 10148.7815 | 8259.3876 | 2159.8894 | 87704.3048 | 5240.8454 | 11959.5114 | 0.8% | 1.0048 | 0.02993% | -0.5734% | -0.09987% | -1.296% | -1.314% | 0.1568% | 2.017% | -0.06569% | 1.74% | -0.5043% | -0.8231% | 1.518% | 1.558% | 2.103% | 1.858% | 0.4175% | -0.1899% | -0.7255% | -1.019% | 0.04151% | 0.8931% | -0.7754% | -0.316% | 0.04285% | 0.6116% | 1.854% | 3.017% | 1.606% | -2.002% | -2.002% | -0.6526%
Georgia | 355324.9634 | 56.7611 | 22333.1994 | 2532.9363 | 2392.0657 | 37.054 | 29983.4976 | 232.4408 | 821.1516 | 574.2622 | 39.0676 | 123.8056 | 43.9652 | 2793.1227 | 1866.5019 | 0.00060447 | 0.00010692 | 0.017081 | 0.028681 | 0.02297 | 8.5982 | 0.015887 | 1.3838 | 0.72479 | 12.0338 | 515.5341 | 453.6221 | 72.1239 | 1153.176 | 1118.5807 | 0.63232 | Georgia | 33.0999 | 38.5722 | 230.8635 | 230.8635 | 109.1377 | 0.0038813 | 0.01895 | 828.3374 | 0.62681 | 124.6597 | 1841.0746 | 2.1202e-05 | 8.4808e-05 | 354016.0488 | 33.8831 | 841.6707 | 53.9105 | 1.2446 | 192.6071 | 6.0883 | 1307.1406 | 136.2129 | 1393.6171 | 520.8496 | 2485.6184 | 568.421 | 568.421 | 462.6458 | 6.8516e-05 | 0.0005198 | 177.2024 | 1065.2236 | 44.5908 | 137.2067 | 5.3312 | 0.0055715 | 0.011312 | 38.0469 | 44.2664 | 56.1882 | 0 | 0.014426 | 0.013861 | 30475.9214 | 19935.2291 | 2037.8227 | 22150.2542 | 825.6183 | 8.6076 | 0.015732 | 1.3747 | 0.72175 | 12.0205 | 0.45458 | 12991.7548 | 1.1279 | 0.2255 | 1007.8996 | 0.5639 | 1.4083e-05 | 0.04371 | 2496.6688 | 2357.4444 | 139.2244 | 0.0065748 | 367.5717 | 0.047265 | 195.7528 | 2.0926 | 772.9458 | 141.827 | 1.6902 | 7.0172 | 0.0051486 | 36.8678 | 1002.1924 | 72.6776 | 0 | 3499.7294 | 2827.1412 | 753.8724 | 30311.5405 | 1885.7409 | 4303.5131 | 0.8% | 1.0054 | -0.3684% | -1.009% | -0.8192% | -1.432% | -1.447% | -0.5027% | 1.094% | -0.6786% | 0.8751% | -1.017% | -1.268% | 0.6899% | 0.6849% | 1.218% | 1.031% | -0.3433% | -0.8479% | -1.159% | -1.373% | -0.6029% | 0.109% | -0.9758% | -0.6561% | -0.4188% | -0.1108% | 1.031% | 1.989% | 0.7678% | -2.061% | -2.062% | -0.8712%
Idaho | 77809.8809 | 14.6344 | 6698.532 | 726.7955 | 688.1709 | 7.8253 | 9517.4785 | 70.9343 | 218.1232 | 165.7324 | 12.0298 | 37.7269 | 16.8529 | 817.0789 | 631.432 | 0.00014633 | 2.3755e-05 | 0.0043958 | 0.0070369 | 0.0055894 | 3.1284 | 0.0041853 | 0.38129 | 0.21375 | 4.1597 | 181.9022 | 104.7137 | 22.4611 | 379.2101 | 367.8338 | 0.16333 | Idaho | 9.6594 | 11.9552 | 70.9468 | 70.9468 | 32.1707 | 0.00095179 | 0.004647 | 220.8975 | 0.16387 | 38.2637 | 486.6982 | 4.7446e-06 | 1.8978e-05 | 77981.6316 | 11.189 | 278.4032 | 17.7827 | 0.41177 | 63.5705 | 1.5991 | 378.0418 | 38.4505 | 411.4838 | 184.9797 | 734.0927 | 165.0334 | 165.0334 | 106.7446 | 1.6843e-05 | 0.00012671 | 53.3474 | 302.2222 | 14.0809 | 51.4459 | 1.5732 | 0.001442 | 0.0029277 | 11.7135 | 17.1082 | 14.5814 | 0 | 0.0035574 | 0.0034179 | 9715.116 | 6001.5816 | 613.4949 | 6668.424 | 247.7236 | 3.1586 | 0.0041901 | 0.38343 | 0.21542 | 4.1935 | 0.062094 | 4300.6659 | 0.32333 | 0.074333 | 319.2356 | 0.14889 | 3.5207e-06 | 0.014135 | 721.557 | 683.0292 | 38.5277 | 0.0012242 | 92.9708 | 0.0088006 | 53.741 | 0.63185 | 213.6056 | 22.7174 | 0.40966 | 1.8003 | 0.0015898 | 7.8253 | 376.7081 | 22.8006 | 0 | 1064.1562 | 830.3609 | 289.6192 | 9669.9477 | 641.9456 | 1511.8868 | 0.8% | 1.0047 | 0.2207% | -0.3623% | -0.4495% | -0.7208% | -0.7471% | -0.000147% | 1.602% | 0.01763% | 1.272% | -0.4218% | -0.6199% | 1.423% | 1.514% | 1.626% | 1.665% | 0.5091% | -0.1363% | -0.5953% | -0.8747% | 0.1686% | 0.9646% | 0.1152% | 0.5599% | 0.7786% | 0.8113% | 1.692% | 1.939% | 1.511% | -1.649% | -1.649% | 0.3312%
Illinois | 434621.7819 | 83.3246 | 41527.0211 | 3989.9917 | 3800.4869 | 41.2885 | 33513.0066 | 392.3343 | 906.097 | 1018.6986 | 72.9787 | 150.262 | 58.7086 | 2864.6227 | 2093.6691 | 0.00081896 | 0.00016094 | 0.026923 | 0.046961 | 0.032274 | 12.7536 | 0.018767 | 1.5603 | 0.84159 | 17.6101 | 586.5443 | 386.1186 | 86.3604 | 2451.3478 | 2377.8073 | 0.69551 | Illinois | 47.7625 | 72.1357 | 388.86 | 388.86 | 207.4509 | 0.00544 | 0.02656 | 907.0218 | 0.6899 | 150.4103 | 2384.4188 | 3.1848e-05 | 0.0001274 | 431710.4539 | 72.4578 | 1802.3342 | 115.1806 | 2.6656 | 411.7087 | 10.8419 | 1779.6253 | 178.2123 | 1675.4263 | 589.5802 | 2381.1061 | 1007.6741 | 1007.6741 | 390.3104 | 9.8057e-05 | 0.00069216 | 328.8645 | 1026.5718 | 50.9452 | 187.4473 | 10.202 | 0.0087839 | 0.017834 | 39.6652 | 58.8337 | 82.4748 | 0 | 0.023648 | 0.022721 | 33857.6672 | 36997.2647 | 3781.9432 | 41108.0725 | 967.1288 | 12.7176 | 0.018596 | 1.5504 | 0.8377 | 17.5381 | 0.78745 | 13853.5701 | 1.9739 | 0.48152 | 1995.8661 | 1.0059 | 2.3e-05 | 0.091887 | 3940.6412 | 3753.1604 | 187.4807 | 0.0090474 | 420.3393 | 0.06504 | 266.486 | 3.5915 | 1048.3915 | 221.8326 | 1.9965 | 12.0644 | 0.010426 | 40.9302 | 1173.4956 | 86.5235 | 0 | 3649.9499 | 2879.6211 | 854.4558 | 33655.4674 | 2103.7887 | 4902.8253 | 0.8% | 1.006 | -0.6699% | -1.02% | -1.009% | -1.237% | -1.245% | -0.8676% | 0.4251% | -0.8855% | 0.1021% | -1.082% | -1.155% | 0.09866% | 0.2131% | 0.5236% | 0.4833% | -0.7015% | -1.054% | -1.133% | -1.26% | -0.8476% | -0.2822% | -0.9088% | -0.6379% | -0.463% | -0.4087% | 0.5176% | 1.086% | 0.1888% | -1.475% | -1.475% | -0.8069%
Indiana | 237346.8434 | 61.1753 | 30763.7993 | 2780.6283 | 2658.4001 | 31.067 | 18281.3484 | 262.9824 | 508.2927 | 704.028 | 49.4104 | 79.0127 | 32.5737 | 1548.7875 | 1109.7584 | 0.00053543 | 0.00011823 | 0.020607 | 0.037272 | 0.022244 | 7.6235 | 0.011074 | 0.88448 | 0.47554 | 10.6905 | 310.4225 | 206.1145 | 44.6877 | 1884.6319 | 1828.093 | 0.39613 | Indiana | 27.2826 | 48.6335 | 259.446 | 259.446 | 147.1144 | 0.0037341 | 0.018231 | 507.1409 | 0.39217 | 78.8744 | 1365.7744 | 2.3323e-05 | 9.3291e-05 | 235514.5927 | 55.4897 | 1380.0348 | 88.218 | 2.041 | 315.313 | 8.5119 | 1043.1242 | 103.6997 | 879.7599 | 311.0101 | 1253.32 | 693.5193 | 693.5193 | 207.571 | 6.916e-05 | 0.00044181 | 242.3573 | 544.9757 | 26.7258 | 107.1368 | 7.2878 | 0.0066934 | 0.01359 | 19.9657 | 32.4875 | 60.2515 | 0 | 0.018696 | 0.017963 | 18403.3731 | 27265.1875 | 2787.1089 | 30294.6537 | 524.9079 | 7.5626 | 0.010946 | 0.8767 | 0.47195 | 10.5941 | 0.66167 | 7359.6194 | 1.4474 | 0.36883 | 1498.3861 | 0.76232 | 1.8771e-05 | 0.070521 | 2736.2598 | 2615.7332 | 120.5266 | 0.0074096 | 250.1884 | 0.053266 | 173.0749 | 2.5645 | 677.5411 | 170.0062 | 1.2413 | 9.3575 | 0.0080404 | 30.6487 | 628.1405 | 44.6591 | 0 | 1959.9863 | 1552.0665 | 443.2727 | 18288.9839 | 1111.641 | 2570.8002 | 0.8% | 1.0063 | -0.772% | -1.51% | -1.525% | -1.596% | -1.605% | -1.347% | 0.04177% | -1.345% | -0.2266% | -1.493% | -1.572% | -0.1751% | -0.2646% | 0.2117% | 0.1696% | -1.063% | -1.368% | -1.574% | -1.643% | -1.251% | -0.7994% | -1.154% | -0.8789% | -0.7559% | -0.9018% | 0.1893% | 0.7067% | -0.06404% | -1.858% | -1.858% | -1%
Iowa | 137391.1418 | 45.7628 | 25564.9462 | 2288.6246 | 2199.2406 | 23.3543 | 12915.19 | 209.3408 | 339.9974 | 558.6099 | 43.9726 | 52.7974 | 24.6625 | 1043.2133 | 772.1983 | 0.00032801 | 7.1481e-05 | 0.015425 | 0.027075 | 0.014517 | 6.2789 | 0.0069355 | 0.50733 | 0.29071 | 8.4498 | 219.9311 | 139.4501 | 29.6416 | 1819.9688 | 1765.3696 | 0.21405 | Iowa | 23.1821 | 43.5406 | 207.861 | 207.861 | 120.4101 | 0.0024518 | 0.01197 | 342.2524 | 0.21383 | 53.2713 | 868.5788 | 1.4169e-05 | 5.6677e-05 | 137230.8148 | 53.9213 | 1342.1771 | 85.675 | 1.9852 | 306.3177 | 7.2473 | 753.8796 | 65.0404 | 587.1942 | 222.9009 | 883.3234 | 553.5632 | 553.5632 | 141.9956 | 4.6776e-05 | 0.00026541 | 202.6719 | 393.8477 | 18.9347 | 83.9725 | 5.9802 | 0.0050384 | 0.01023 | 14.6518 | 24.851 | 45.3432 | 0 | 0.013651 | 0.013116 | 13130.03 | 22800.5918 | 2330.7276 | 25333.9913 | 364.7841 | 6.2767 | 0.006905 | 0.50776 | 0.29144 | 8.4381 | 0.30027 | 5299.1096 | 1.2208 | 0.35808 | 1403.1779 | 0.60175 | 1.4532e-05 | 0.067782 | 2265.0938 | 2176.4156 | 88.6781 | 0.0048432 | 134.253 | 0.034816 | 126.4903 | 2.265 | 499.3371 | 81.203 | 0.63601 | 7.6603 | 0.0075383 | 23.1942 | 499.5412 | 29.9624 | 0 | 1352.8888 | 1056.8049 | 331.3652 | 13056.8398 | 782.4327 | 1830.5468 | 0.8% | 1.0056 | -0.1167% | -0.9169% | -0.9034% | -1.028% | -1.038% | -0.6856% | 1.097% | -0.7069% | 0.6632% | -0.9034% | -0.9824% | 0.8975% | 0.7643% | 1.303% | 1.325% | -0.3947% | -0.8882% | -1.021% | -1.137% | -0.6535% | -0.03408% | -0.4404% | 0.08503% | 0.2517% | -0.1383% | 1.35% | 1.825% | 1.082% | -1.244% | -1.244% | -0.1048%
Kansas | 108029.1448 | 33.069 | 20533.4072 | 1773.8207 | 1705.3754 | 16.6367 | 8115.5633 | 171.1259 | 244.9775 | 465.7644 | 36.5099 | 35.1304 | 15.3847 | 661.5375 | 456.9558 | 0.00022085 | 4.8329e-05 | 0.011372 | 0.019839 | 0.010024 | 4.4695 | 0.0052026 | 0.35483 | 0.19628 | 6.1668 | 126.9811 | 90.5977 | 19.0237 | 1437.3164 | 1394.1969 | 0.1554 | Kansas | 17.9931 | 35.9338 | 168.6953 | 168.6953 | 102.5413 | 0.0016834 | 0.0082189 | 244.1933 | 0.15373 | 35.0541 | 609.0016 | 9.5385e-06 | 3.8154e-05 | 107215.7107 | 42.3815 | 1055.3505 | 67.3222 | 1.5611 | 240.7339 | 5.332 | 571.6198 | 42.2352 | 396.9274 | 127.0423 | 510.2806 | 458.7441 | 458.7441 | 91.2693 | 3.2485e-05 | 0.00017559 | 161.8015 | 238.4605 | 11.6483 | 55.3368 | 5.0977 | 0.0036958 | 0.0075037 | 8.1573 | 15.295 | 32.591 | 0 | 0.0099584 | 0.0095679 | 8154.397 | 18202.6572 | 1860.7164 | 20225.1752 | 243.5149 | 4.4201 | 0.0051363 | 0.35137 | 0.19455 | 6.095 | 0.17689 | 3064.5677 | 0.93545 | 0.28133 | 1097.6994 | 0.45019 | 1.0571e-05 | 0.053011 | 1745.5154 | 1678.0759 | 67.4395 | 0.002968 | 95.3185 | 0.021336 | 95.845 | 1.7628 | 379.4837 | 52.187 | 0.43794 | 5.6016 | 0.0058273 | 16.4245 | 283.4123 | 19.0108 | 0 | 836.3676 | 662.5676 | 170.9641 | 8105.3519 | 457.2456 | 1048.4777 | 0.8% | 1.0061 | -0.753% | -1.445% | -1.501% | -1.596% | -1.601% | -1.275% | -0.1258% | -1.42% | -0.3201% | -1.507% | -1.578% | -0.2171% | -0.5828% | 0.1557% | 0.06342% | -0.9982% | -1.317% | -1.517% | -1.575% | -1.209% | -1.106% | -1.274% | -0.9731% | -0.8805% | -1.164% | 0.04819% | 0.7413% | -0.06766% | -1.714% | -1.714% | -1.072%
Kentucky | 125169.3108 | 22.0493 | 10414.3501 | 997.8065 | 948.0092 | 12.1676 | 12161.2391 | 105.6228 | 328.0672 | 263.8245 | 19.0404 | 51.3028 | 18.8641 | 1098.388 | 752.4006 | 0.00024757 | 4.6555e-05 | 0.0069834 | 0.0121 | 0.0093424 | 3.8126 | 0.0052203 | 0.45392 | 0.25002 | 5.1612 | 208.9107 | 176.3023 | 29.8078 | 557.6628 | 540.9329 | 0.19807 | Kentucky | 14.8396 | 18.883 | 105.5591 | 105.5591 | 51.0936 | 0.0015896 | 0.007761 | 333.8768 | 0.19838 | 52.2351 | 772.0447 | 9.2741e-06 | 3.7096e-05 | 125917.2742 | 16.4492 | 409.0194 | 26.1541 | 0.6049 | 93.4751 | 2.5871 | 562.157 | 57.587 | 582.3993 | 213.1563 | 990.0157 | 262.5532 | 262.5532 | 181.1301 | 2.7944e-05 | 0.00021502 | 83.103 | 429.7899 | 18.6716 | 59.4998 | 2.5192 | 0.0022911 | 0.0046516 | 15.9886 | 19.1775 | 21.9828 | 0 | 0.0061145 | 0.0058747 | 12473.4228 | 9349.0841 | 955.6844 | 10387.8715 | 343.3888 | 3.8459 | 0.0052156 | 0.45589 | 0.25179 | 5.1966 | 0.23659 | 5270.8916 | 0.48675 | 0.10935 | 465.1636 | 0.25388 | 5.5778e-06 | 0.020951 | 988.6394 | 939.0725 | 49.5669 | 0.0023434 | 120.9381 | 0.016846 | 70.5473 | 0.8715 | 276.8967 | 66.9875 | 0.57987 | 2.9463 | 0.0024006 | 12.1779 | 425.7318 | 30.3807 | 0 | 1399.739 | 1121.7391 | 313.4318 | 12403.7718 | 767.6979 | 1768.3806 | 0.8% | 1.0056 | 0.5976% | -0.3019% | -0.2543% | -0.9187% | -0.9427% | 0.08521% | 1.994% | -0.06036% | 1.771% | -0.4819% | -0.8269% | 1.817% | 1.661% | 2.126% | 2.033% | 0.392% | -0.397% | -0.5825% | -0.9164% | 0.08786% | 0.8736% | -0.08941% | 0.4337% | 0.7077% | 0.6864% | 2.032% | 2.738% | 1.922% | -1.681% | -1.681% | 0.1547%
Louisiana | 142603.9188 | 21.4085 | 10174.0696 | 909.6094 | 860.3544 | 15.7621 | 16878.7323 | 106.7909 | 444.8459 | 250.0164 | 17.0617 | 65.9347 | 23.5568 | 1568.6031 | 1006.9526 | 0.0002562 | 4.0168e-05 | 0.0064152 | 0.010142 | 0.0092635 | 4.3422 | 0.0054494 | 0.5056 | 0.28615 | 5.7421 | 277.2817 | 308.3844 | 38.7257 | 447.8003 | 434.3663 | 0.21444 | Louisiana | 16.7621 | 17.0622 | 107.9109 | 107.9109 | 47.1126 | 0.0015963 | 0.0077936 | 457.5784 | 0.21626 | 67.8076 | 908.6338 | 8.0993e-06 | 3.2397e-05 | 144548.7593 | 13.2243 | 329.1529 | 21.0128 | 0.48686 | 75.1264 | 1.7939 | 671.8746 | 66.554 | 754.3904 | 285.6194 | 1574.1477 | 251.2531 | 251.2531 | 319.8971 | 2.7345e-05 | 0.00022875 | 82.2225 | 687.2807 | 27.3409 | 73.8335 | 2.2917 | 0.0021268 | 0.0043181 | 26.5026 | 24.2125 | 21.5914 | 0 | 0.0051713 | 0.0049685 | 17481.2922 | 9250.028 | 945.5582 | 10277.8087 | 465.6738 | 4.4324 | 0.0054818 | 0.51187 | 0.29076 | 5.849 | 0.12401 | 7633.235 | 0.4066 | 0.087824 | 384.857 | 0.19362 | 4.4506e-06 | 0.016636 | 906.1051 | 856.7619 | 49.3432 | 0.0012256 | 124.7079 | 0.0088108 | 69.1401 | 0.77761 | 273.7859 | 47.0376 | 0.56283 | 2.09 | 0.0018532 | 16.013 | 597.4185 | 39.8582 | 0 | 1995.0206 | 1617.8012 | 440.8014 | 17397.697 | 1037.2632 | 2386.4038 | 0.8% | 1.0048 | 1.364% | 0.8544% | 1.02% | -0.3853% | -0.4176% | 1.592% | 3.075% | 1.049% | 2.862% | 0.4946% | 0.003014% | 2.84% | 2.783% | 3.136% | 3.01% | 1.698% | 0.817% | 0.4618% | -0.02392% | 1.364% | 2.077% | 0.5952% | 1.241% | 1.611% | 1.862% | 3.007% | 3.733% | 2.924% | -1.564% | -1.564% | 0.8468%
Maine | 88776.0423 | 14.7793 | 5879.0695 | 601.6024 | 562.581 | 11.1434 | 14135.0755 | 71.3641 | 293.1437 | 143.783 | 9.5428 | 55.5541 | 25.4524 | 1186.0685 | 949.4802 | 0.00019163 | 2.753e-05 | 0.0040904 | 0.0061247 | 0.006724 | 4.1459 | 0.0048366 | 0.49394 | 0.28755 | 5.3512 | 275.9334 | 161.0335 | 33.748 | 169.6626 | 164.5727 | 0.20291 | Maine | 11.4184 | 9.6591 | 72.7694 | 72.7694 | 25.2128 | 0.0011644 | 0.0056848 | 301.4115 | 0.20571 | 57.2159 | 656.0218 | 5.5812e-06 | 2.2325e-05 | 90484.3412 | 5.0137 | 124.5549 | 7.9765 | 0.18418 | 28.4989 | 0.88854 | 491.1558 | 54.8708 | 606.9399 | 283.5426 | 1150.4837 | 145.9033 | 145.9033 | 166.2051 | 1.9573e-05 | 0.00017356 | 48.0234 | 474.3395 | 22.4472 | 75.6501 | 1.1794 | 0.0013634 | 0.0027681 | 20.0545 | 26.1554 | 14.979 | 0 | 0.0031373 | 0.0030143 | 14592.8159 | 5402.6186 | 552.2675 | 6002.9095 | 367.7538 | 4.2503 | 0.0048975 | 0.50227 | 0.29318 | 5.4773 | 0.069009 | 6637.5007 | 0.23211 | 0.033362 | 175.5675 | 0.10544 | 2.6459e-06 | 0.0064587 | 604.7247 | 565.3156 | 39.4091 | 0.00094446 | 115.3402 | 0.0067895 | 54.6753 | 0.46106 | 217.1707 | 25.348 | 0.51055 | 1.1354 | 0.00075852 | 11.3701 | 595.7324 | 34.7625 | 0 | 1578.2181 | 1219.2964 | 467.6907 | 14532.5519 | 975.8513 | 2331.956 | 0.8% | 1.0041 | 1.924% | 1.351% | 2.106% | 0.519% | 0.4861% | 2.034% | 2.812% | 1.969% | 2.82% | 1.475% | 1.218% | 2.991% | 2.762% | 2.802% | 2.777% | 2.165% | 1.366% | 1.005% | 0.4397% | 1.861% | 2.518% | 1.259% | 1.687% | 1.959% | 2.357% | 2.758% | 3.211% | 3.006% | -1.501% | -1.501% | 1.381%
Maryland | 211680.9954 | 23.6868 | 9319.0628 | 1198.6091 | 1124.8907 | 17.8767 | 16093.7834 | 109.8242 | 438.3181 | 256.5819 | 16.7581 | 75.4173 | 25.1144 | 1457.5741 | 1032.8886 | 0.00031242 | 4.9464e-05 | 0.0069474 | 0.011047 | 0.011044 | 4.577 | 0.008908 | 0.79719 | 0.41716 | 6.3406 | 285.4687 | 219.3476 | 44.2479 | 409.8622 | 397.5663 | 0.3643 | Maryland | 18.3996 | 16.6072 | 109.4575 | 109.4575 | 46.102 | 0.0018717 | 0.009138 | 440.7337 | 0.36038 | 75.7643 | 1059.9015 | 9.8348e-06 | 3.9339e-05 | 210577.8198 | 12.0678 | 300.125 | 19.1854 | 0.44387 | 68.5734 | 1.8515 | 739.2544 | 77.0195 | 849.7384 | 287.3152 | 1263.2295 | 254.9469 | 254.9469 | 222.796 | 3.1651e-05 | 0.00027565 | 74.4599 | 537.431 | 25.7414 | 75.3664 | 2.1998 | 0.0022772 | 0.0046234 | 21.446 | 25.2563 | 23.5683 | 0 | 0.0055818 | 0.0053629 | 16310.5523 | 8376.7345 | 856.2892 | 9307.4836 | 469.1988 | 4.5859 | 0.0088073 | 0.79039 | 0.41463 | 6.3393 | 0.18488 | 6880.0348 | 0.48524 | 0.080212 | 392.852 | 0.2309 | 4.5536e-06 | 0.015337 | 1182.2949 | 1109.4735 | 72.8215 | 0.0016123 | 207.2648 | 0.011591 | 101.6583 | 0.93293 | 402.4867 | 63.1166 | 0.93434 | 2.3329 | 0.0017487 | 17.8502 | 533.3548 | 44.4712 | 0 | 1841.7824 | 1468.8625 | 415.7011 | 16214.5244 | 1039.5007 | 2415.3859 | 0.8% | 1.0059 | -0.5212% | -0.5001% | -0.1243% | -1.361% | -1.371% | -0.1487% | 0.7502% | -0.3339% | 0.5511% | -0.6372% | -0.9005% | 0.4601% | 0.5651% | 0.7745% | 0.6402% | -0.1839% | -0.5874% | -0.674% | -0.9219% | -0.3156% | 0.1936% | -1.13% | -0.8534% | -0.6073% | -0.02162% | 0.6468% | 1.572% | 0.5047% | -1.858% | -1.858% | -1.075%
Massachusetts | 226748.4494 | 29.7157 | 12535.7345 | 1393.8669 | 1316.0894 | 22.031 | 16681.2565 | 138.6726 | 451.451 | 343.2786 | 21.6517 | 81.8209 | 27.9277 | 1448.12 | 1067.267 | 0.0003922 | 7.0306e-05 | 0.0094096 | 0.016114 | 0.014099 | 5.2317 | 0.0088167 | 0.78898 | 0.42157 | 7.1652 | 295.8675 | 203.5845 | 47.772 | 609.191 | 590.9153 | 0.35415 | Massachusetts | 20.8422 | 21.4315 | 138.0785 | 138.0785 | 64.9155 | 0.0023889 | 0.011664 | 454.4294 | 0.35156 | 82.4626 | 1263.7404 | 1.3962e-05 | 5.585e-05 | 226124.8839 | 17.9106 | 445.5442 | 28.4698 | 0.65896 | 101.7668 | 2.6526 | 843.5564 | 94.6754 | 925.2502 | 298.6913 | 1230.0721 | 340.5299 | 340.5299 | 206.7557 | 4.0822e-05 | 0.00034427 | 99.9116 | 528.3663 | 27.6621 | 85.5942 | 3.0541 | 0.0030801 | 0.0062534 | 22.2596 | 28.1687 | 29.5525 | 0 | 0.0081283 | 0.0078096 | 16945.121 | 11240.0641 | 1148.9838 | 12488.9595 | 506.4627 | 5.2508 | 0.0087431 | 0.78514 | 0.42061 | 7.177 | 0.35998 | 6983.758 | 0.63243 | 0.11902 | 543.1553 | 0.33003 | 6.4908e-06 | 0.022693 | 1375.5005 | 1298.5299 | 76.9706 | 0.0021733 | 211.1752 | 0.015623 | 109.0902 | 1.1344 | 428.239 | 108.1445 | 1.0016 | 3.2498 | 0.0025698 | 22.0027 | 560.677 | 48.1798 | 0 | 1852.487 | 1461.5758 | 434.9197 | 16836.037 | 1077.1525 | 2527.6717 | 0.8% | 1.0065 | -0.275% | -0.5492% | -0.3731% | -1.318% | -1.334% | -0.1285% | 0.9279% | -0.4285% | 0.6597% | -0.8007% | -1.017% | 0.7844% | 0.8628% | 0.9292% | 0.9262% | -0.1583% | -0.7021% | -0.8089% | -1.092% | -0.332% | 0.365% | -0.8339% | -0.4861% | -0.2268% | 0.1647% | 0.9544% | 1.558% | 0.8538% | -2.001% | -2.001% | -0.7307%
Michigan | 344720.2074 | 55.2438 | 22272.5843 | 2588.6658 | 2437.2658 | 32.8673 | 43640.4677 | 269.5775 | 939.0964 | 610.557 | 42.5269 | 170.087 | 78.1303 | 3698.0731 | 2937.4201 | 0.00073966 | 0.00012954 | 0.017112 | 0.02892 | 0.026415 | 13.5519 | 0.01784 | 1.7096 | 0.96564 | 17.8623 | 852.3502 | 461.4098 | 102.4437 | 996.0022 | 966.1222 | 0.72599 | Michigan | 39.4027 | 42.4444 | 270.9507 | 270.9507 | 111.5944 | 0.0045049 | 0.021994 | 953.3523 | 0.73097 | 172.8866 | 2271.5381 | 2.5851e-05 | 0.00010341 | 346461.5378 | 29.3899 | 730.676 | 46.7349 | 1.0806 | 167.0216 | 4.7311 | 1592.5351 | 191.3467 | 1840.8465 | 867.9553 | 3389.7968 | 610.4971 | 610.4971 | 470.8164 | 7.6641e-05 | 0.00065526 | 178.1778 | 1378.0136 | 65.0704 | 235.0735 | 5.2789 | 0.0056327 | 0.011436 | 55.0133 | 79.4928 | 55.2976 | 0 | 0.014651 | 0.014076 | 44623.3944 | 20045.0094 | 2049.045 | 22272.2322 | 1114.5767 | 13.7354 | 0.017933 | 1.7249 | 0.97622 | 18.0799 | 0.64873 | 20036.943 | 1.1417 | 0.19542 | 928.8597 | 0.59082 | 1.1697e-05 | 0.037513 | 2581.4659 | 2429.7287 | 151.7371 | 0.0044374 | 431.6631 | 0.0319 | 214.2347 | 2.0655 | 842.3276 | 185.0795 | 2.0248 | 5.8986 | 0.0043183 | 32.982 | 1776.1887 | 104.1956 | 0 | 4854.2558 | 3763.74 | 1389.6532 | 44411.0054 | 2990.5807 | 7090.1035 | 0.8% | 1.0048 | 0.5051% | 0.09749% | -0.001581% | -0.2781% | -0.3092% | 0.3488% | 1.766% | 0.5094% | 1.518% | -0.009816% | -0.1941% | 1.646% | 1.744% | 1.776% | 1.81% | 0.533% | -0.2175% | -0.2533% | -0.6672% | 0.3201% | 1.354% | 0.5232% | 0.897% | 1.096% | 1.218% | 1.831% | 2.039% | 1.71% | -1.643% | -1.643% | 0.6862%
Minnesota | 295187.0038 | 76.086 | 37526.0143 | 3714.9136 | 3536.4656 | 38.924 | 42741.3535 | 381.8313 | 914.4466 | 925.5699 | 67.6614 | 158.703 | 80.8675 | 3514.0877 | 2812.7138 | 0.00069694 | 0.00012505 | 0.02425 | 0.040427 | 0.02767 | 15.555 | 0.017597 | 1.5952 | 0.92363 | 20.654 | 822.2623 | 432.9821 | 94.4646 | 2300.3272 | 2231.3174 | 0.66123 | Minnesota | 43.4906 | 67.2225 | 381.4989 | 381.4989 | 189.38 | 0.0047143 | 0.023017 | 928.7571 | 0.66695 | 161.6434 | 2066.9945 | 2.4965e-05 | 9.9859e-05 | 297063.2316 | 67.9368 | 1690.9859 | 107.9468 | 2.5012 | 385.9424 | 9.1844 | 1708.5763 | 171.2728 | 1705.0573 | 838.8641 | 3242.6861 | 920.6325 | 920.6325 | 442.9833 | 8.5182e-05 | 0.00059599 | 298.5334 | 1338.211 | 62.7864 | 251.0806 | 9.348 | 0.0079507 | 0.016142 | 52.7963 | 82.2481 | 75.8034 | 0 | 0.020427 | 0.019626 | 43737.9692 | 33584.9823 | 3433.1323 | 37316.648 | 1082.3148 | 15.7181 | 0.017689 | 1.6121 | 0.93495 | 20.8394 | 0.4131 | 19467.7043 | 1.7765 | 0.45117 | 1862.5848 | 0.84506 | 2.0271e-05 | 0.08544 | 3690.4207 | 3512.0784 | 178.3423 | 0.006225 | 386.4296 | 0.04475 | 250.6649 | 3.3899 | 993.526 | 128.0507 | 1.7386 | 10.1128 | 0.0095121 | 38.9148 | 1805.726 | 96.3276 | 0 | 4645.1003 | 3583.5463 | 1360.4396 | 43546.963 | 2869.2659 | 6815.7639 | 0.8% | 1.0044 | 0.6356% | -0.3714% | -0.5579% | -0.6593% | -0.6896% | -0.0235% | 1.885% | -0.08705% | 1.565% | -0.5335% | -0.6486% | 1.853% | 1.707% | 1.977% | 2.011% | 0.6462% | -0.1774% | -0.6454% | -0.9265% | 0.2198% | 1.049% | 0.5245% | 1.057% | 1.225% | 0.8981% | 2.019% | 2.31% | 1.972% | -1.558% | -1.558% | 0.8647%
Mississippi | 77947.1107 | 15.9811 | 7822.47 | 798.9396 | 761.9441 | 9.9796 | 8194.457 | 77.468 | 215.1336 | 198.3911 | 13.8657 | 30.6129 | 12.4896 | 746.5617 | 499.9673 | 0.00015569 | 3.093e-05 | 0.005223 | 0.0091432 | 0.0061595 | 2.6171 | 0.0035414 | 0.29929 | 0.16539 | 3.5371 | 139.6731 | 122.3968 | 17.7121 | 510.661 | 495.3412 | 0.13044 | Mississippi | 9.4938 | 13.7124 | 77.0393 | 77.0393 | 41.789 | 0.0010434 | 0.0050943 | 218.4101 | 0.13082 | 31.0721 | 468.1589 | 6.1411e-06 | 2.4564e-05 | 78230.0521 | 15.0403 | 374.2516 | 23.9027 | 0.55354 | 85.4503 | 2.1309 | 359.0779 | 36.0358 | 343.6478 | 142.4475 | 683.7567 | 196.5251 | 196.5251 | 125.5898 | 1.883e-05 | 0.00013235 | 62.0204 | 291.1796 | 11.9391 | 41.4343 | 2.0017 | 0.0017064 | 0.0034645 | 10.194 | 12.6707 | 15.8591 | 0 | 0.004606 | 0.0044254 | 8388.5343 | 6977.2913 | 713.2348 | 7752.5465 | 218.01 | 2.6325 | 0.0035401 | 0.30082 | 0.16658 | 3.5525 | 0.15308 | 3599.4674 | 0.39915 | 0.099913 | 411.0131 | 0.20225 | 4.4479e-06 | 0.018986 | 790.1507 | 753.3693 | 36.7814 | 0.0016028 | 79.8415 | 0.011522 | 52.3146 | 0.72855 | 205.8383 | 44.9023 | 0.37953 | 2.3651 | 0.002132 | 9.9539 | 288.5164 | 18.0049 | 0 | 945.4529 | 761.7758 | 212.0675 | 8347.1055 | 509.7757 | 1165.0447 | 0.8% | 1.005 | 0.363% | -0.7632% | -0.8939% | -1.1% | -1.125% | -0.258% | 1.863% | -0.5534% | 1.523% | -0.9406% | -1.106% | 1.5% | 1.45% | 2.038% | 1.962% | -0.04254% | -0.7262% | -0.9971% | -1.223% | -0.3556% | 0.5866% | -0.03697% | 0.5099% | 0.7198% | 0.4353% | 1.986% | 2.609% | 1.653% | -1.827% | -1.827% | 0.2888%
Missouri | 232446.3899 | 49.6511 | 30106.6063 | 2540.116 | 2427.6992 | 26.2692 | 20255.7813 | 270.5667 | 570.2602 | 707.9429 | 49.8209 | 88.0141 | 34.7064 | 1748.6578 | 1211.736 | 0.0004284 | 8.235e-05 | 0.016836 | 0.028668 | 0.017461 | 7.9191 | 0.010128 | 0.82196 | 0.45284 | 10.979 | 336.2665 | 266.5839 | 49.9498 | 1762.4815 | 1709.607 | 0.3595 | Missouri | 29.2643 | 49.1939 | 268.2603 | 268.2603 | 149.8197 | 0.0029557 | 0.014431 | 575.1248 | 0.35756 | 88.8827 | 1362.9537 | 1.6351e-05 | 6.5404e-05 | 232136.7576 | 51.9793 | 1294.606 | 82.5569 | 1.9151 | 295.232 | 6.3075 | 1131.8096 | 96.7539 | 994.9764 | 340.5744 | 1505.6526 | 700.1808 | 700.1808 | 272.2187 | 5.4174e-05 | 0.00035982 | 238.461 | 665.9892 | 31.3231 | 114.2658 | 7.4503 | 0.0054968 | 0.01116 | 25.2073 | 34.9542 | 49.2288 | 0 | 0.01444 | 0.013874 | 20608.1675 | 26826.8557 | 2742.3013 | 29807.618 | 593.5023 | 7.9138 | 0.010051 | 0.81946 | 0.45253 | 10.9535 | 0.29457 | 8345.2994 | 1.2624 | 0.34496 | 1389.6918 | 0.60443 | 1.3949e-05 | 0.064847 | 2505.6809 | 2394.4802 | 111.2008 | 0.0031063 | 212.9451 | 0.02233 | 157.1199 | 2.3918 | 621.8995 | 95.6386 | 0.97025 | 6.8581 | 0.0070847 | 26.1474 | 700.224 | 50.5164 | 0 | 2224.5386 | 1772.4654 | 492.3937 | 20492.0155 | 1227.2094 | 2836.0749 | 0.8% | 1.0057 | -0.1332% | -0.8507% | -0.9931% | -1.356% | -1.368% | -0.4637% | 1.166% | -0.8524% | 0.8531% | -1.096% | -1.258% | 0.9868% | 0.7139% | 1.361% | 1.277% | -0.1071% | -0.7223% | -1.062% | -1.237% | -0.4285% | -0.06634% | -0.7639% | -0.3032% | -0.06942% | -0.2323% | 1.281% | 2.114% | 1.134% | -1.696% | -1.696% | -0.5411%
Montana | 45921.7554 | 13.7903 | 9343.7989 | 832.0355 | 799.1474 | 6.7896 | 5083.3418 | 84.6917 | 131.035 | 222.3954 | 17.5338 | 20.248 | 10.0791 | 407.407 | 308.4001 | 9.0776e-05 | 1.7717e-05 | 0.0048046 | 0.0080507 | 0.0040657 | 2.525 | 0.0025675 | 0.19062 | 0.11088 | 3.4261 | 88.7108 | 51.1113 | 11.3854 | 668.3172 | 648.2677 | 0.079045 | Montana | 8.6477 | 17.3029 | 83.8525 | 83.8525 | 48.1713 | 0.00068802 | 0.0033591 | 131.9472 | 0.079317 | 20.4697 | 290.8075 | 3.5193e-06 | 1.4077e-05 | 45946.5274 | 19.7192 | 491.4165 | 31.3071 | 0.727 | 111.9807 | 2.1387 | 292.8274 | 20.5912 | 223.008 | 90.0632 | 344.6109 | 219.6952 | 219.6952 | 52.0538 | 1.3183e-05 | 7.3435e-05 | 73.8418 | 150.3199 | 7.2986 | 33.6611 | 2.438 | 0.0015667 | 0.0031808 | 5.6295 | 10.1581 | 13.6529 | 0 | 0.0040513 | 0.0038924 | 5168.0209 | 8307.2003 | 849.1798 | 9230.2218 | 139.5922 | 2.5211 | 0.0025613 | 0.19152 | 0.11151 | 3.417 | 0.028802 | 2116.5687 | 0.42465 | 0.13079 | 510.6428 | 0.19249 | 4.1705e-06 | 0.024416 | 821.5917 | 788.9823 | 32.6094 | 0.00059332 | 45.722 | 0.0042653 | 45.8362 | 0.83076 | 182.716 | 12.2439 | 0.19291 | 2.2331 | 0.0026195 | 6.7396 | 202.0883 | 11.5367 | 0 | 531.7213 | 413.2882 | 135.3965 | 5143.9388 | 313.0578 | 735.7086 | 0.8% | 1.0047 | 0.05394% | -0.9964% | -1.216% | -1.255% | -1.272% | -0.7367% | 1.192% | -0.9909% | 0.6961% | -1.214% | -1.317% | 1.095% | 0.7838% | 1.444% | 1.51% | 0.01374% | -0.68% | -1.19% | -1.329% | -0.455% | -0.1552% | -0.2417% | 0.4716% | 0.5668% | -0.2655% | 1.525% | 1.844% | 1.329% | -1.65% | -1.65% | 0.3445%
Nebraska | 82896.8518 | 28.321 | 18826.5248 | 1485.5832 | 1430.4127 | 13.9791 | 6823.5161 | 152.2922 | 204.6045 | 414.797 | 32.15 | 29.6589 | 13.299 | 542.2227 | 377.6701 | 0.00017443 | 3.7455e-05 | 0.0096143 | 0.016551 | 0.0081437 | 3.8781 | 0.0038982 | 0.25672 | 0.14739 | 5.2839 | 104.9913 | 75.5899 | 15.9662 | 1254.3852 | 1216.7536 | 0.10858 | Nebraska | 15.9685 | 31.6634 | 150.3193 | 150.3193 | 94.1315 | 0.0013717 | 0.0066974 | 205.0318 | 0.10796 | 29.8091 | 508.0121 | 7.4103e-06 | 2.9641e-05 | 82599.8927 | 37.0008 | 921.4102 | 58.7728 | 1.363 | 210.1665 | 4.6116 | 501.2469 | 34.8163 | 338.324 | 105.8579 | 425.5144 | 408.9017 | 408.9017 | 76.7549 | 2.6779e-05 | 0.00013752 | 148.5302 | 203.2936 | 10.2978 | 49.655 | 4.6021 | 0.003129 | 0.0063529 | 7.162 | 13.2925 | 27.9623 | 0 | 0.0083175 | 0.0079914 | 6899.1953 | 16709.6518 | 1708.097 | 18566.279 | 211.2348 | 3.8464 | 0.0038603 | 0.25561 | 0.14692 | 5.2365 | 0.1067 | 2568.2656 | 0.78985 | 0.2456 | 950.1931 | 0.3741 | 9.1118e-06 | 0.046249 | 1463.1423 | 1408.6974 | 54.4449 | 0.0024913 | 66.5217 | 0.017909 | 77.2246 | 1.5034 | 306.583 | 34.3761 | 0.29648 | 4.7872 | 0.0050759 | 13.8366 | 243.2105 | 16.085 | 0 | 693.6402 | 546.9746 | 145.1575 | 6858.2398 | 380.8262 | 876.7285 | 0.8% | 1.006 | -0.3582% | -1.267% | -1.382% | -1.511% | -1.518% | -1.019% | 0.5089% | -1.295% | 0.2088% | -1.421% | -1.514% | 0.5064% | -0.04888% | 0.8764% | 0.8357% | -0.5804% | -1.078% | -1.377% | -1.465% | -0.9158% | -0.8184% | -0.9726% | -0.4315% | -0.314% | -0.896% | 0.8254% | 1.541% | 0.7444% | -1.679% | -1.679% | -0.5746%
Nevada | 121988.0653 | 29.7963 | 12461.1783 | 1444.9452 | 1375.2837 | 12.935 | 9594.8135 | 123.131 | 269.7466 | 316.6527 | 20.9791 | 40.105 | 16.1811 | 853.2979 | 592.7122 | 0.00019984 | 3.6214e-05 | 0.0091596 | 0.015153 | 0.0088696 | 3.6044 | 0.0067035 | 0.55012 | 0.28503 | 5.1958 | 164.9478 | 118.0851 | 22.8286 | 907.9975 | 880.7575 | 0.25433 | Nevada | 12.2097 | 20.5687 | 121.0263 | 121.0263 | 69.0611 | 0.001486 | 0.0072554 | 268.7128 | 0.2506 | 39.9558 | 559.6981 | 7.1338e-06 | 2.8533e-05 | 120771.5018 | 26.6173 | 662.0384 | 42.3132 | 0.97913 | 151.2434 | 4.0228 | 509.2059 | 39.4456 | 446.0432 | 164.6608 | 696.4245 | 310.7378 | 310.7378 | 118.7244 | 2.8377e-05 | 0.00016036 | 97.8379 | 298.4848 | 13.8695 | 53.2061 | 3.4016 | 0.0029646 | 0.006019 | 10.3463 | 16.0755 | 29.2486 | 0 | 0.0075722 | 0.0072753 | 9617.894 | 11006.7979 | 1125.1321 | 12229.768 | 269.7739 | 3.5631 | 0.0065982 | 0.54262 | 0.28148 | 5.1297 | 0.061047 | 3948.8336 | 0.66996 | 0.1769 | 722.9964 | 0.30526 | 8.8505e-06 | 0.033783 | 1416.2539 | 1347.8365 | 68.4174 | 0.0034158 | 141.6809 | 0.024555 | 95.3752 | 1.3156 | 380.2754 | 28.953 | 0.60922 | 4.305 | 0.0038406 | 12.7185 | 317.9411 | 22.766 | 0 | 1065.5099 | 852.8817 | 233.529 | 9572.6169 | 591.7346 | 1352.1872 | 0.8% | 1.0047 | -0.9973% | -1.838% | -1.857% | -1.986% | -1.996% | -1.674% | -0.2313% | -1.709% | -0.3833% | -1.868% | -1.956% | -0.3721% | -0.653% | -0.04877% | -0.1649% | -1.128% | -1.51% | -1.921% | -2.013% | -1.445% | -1.146% | -1.571% | -1.364% | -1.248% | -1.272% | -0.174% | 0.5414% | -0.2741% | -2.289% | -2.289% | -1.47%
New Hampshire | 66374.3381 | 10.3052 | 3893.8074 | 462.2877 | 433.9013 | 7.4259 | 7605.3445 | 46.2244 | 170.8628 | 102.6276 | 6.6094 | 31.2786 | 13.4027 | 649.5934 | 508.9568 | 0.00012829 | 2.1138e-05 | 0.0030335 | 0.0049371 | 0.0046284 | 2.2842 | 0.0034109 | 0.3249 | 0.17939 | 3.0479 | 146.3719 | 84.2775 | 18.7653 | 156.374 | 151.6828 | 0.14116 | New Hampshire | 6.9107 | 6.599 | 46.4207 | 46.4207 | 18.9943 | 0.00078867 | 0.0038506 | 173.1906 | 0.14121 | 31.74 | 406.1904 | 4.2197e-06 | 1.6879e-05 | 66503.9842 | 4.6016 | 114.2805 | 7.3226 | 0.16898 | 26.1595 | 0.84945 | 291.9633 | 33.0363 | 342.0202 | 148.7951 | 591.8108 | 102.5643 | 102.5643 | 85.9742 | 1.3499e-05 | 0.00011325 | 31.1914 | 243.0651 | 11.7553 | 40.2078 | 0.887 | 0.00099695 | 0.0020241 | 9.9228 | 13.6172 | 10.2894 | 0 | 0.0024981 | 0.0024001 | 7766.2626 | 3509.0404 | 358.7019 | 3898.9338 | 201.9806 | 2.3131 | 0.0034087 | 0.32593 | 0.18046 | 3.0802 | 0.085912 | 3449.9103 | 0.19144 | 0.030631 | 151.0179 | 0.0944 | 2.1794e-06 | 0.0059526 | 459.219 | 430.9158 | 28.3033 | 0.00094494 | 81.5138 | 0.006793 | 39.6212 | 0.35977 | 156.5676 | 26.7971 | 0.37171 | 1.047 | 0.00070529 | 7.458 | 298.9198 | 19.0531 | 0 | 848.281 | 660.0488 | 235.7459 | 7728.814 | 517.2525 | 1225.0838 | 0.8% | 1.0048 | 0.1953% | -0.1528% | 0.1317% | -0.6638% | -0.6881% | 0.4322% | 1.623% | 0.4248% | 1.362% | -0.06164% | -0.1575% | 1.475% | 1.601% | 1.61% | 1.63% | 0.4959% | -0.1839% | -0.4085% | -0.786% | 0.2353% | 1.262% | -0.06516% | 0.3165% | 0.5949% | 1.062% | 1.655% | 2.013% | 1.534% | -1.913% | -1.913% | 0.04139%
New Jersey | 295870.9524 | 47.5678 | 18274.3704 | 1916.1301 | 1809.367 | 31.1493 | 21578.9523 | 178.4853 | 594.6106 | 443.0006 | 27.7207 | 104.1871 | 35.2724 | 1903.8869 | 1368.8244 | 0.00051599 | 9.3471e-05 | 0.014316 | 0.024335 | 0.019576 | 6.6639 | 0.012045 | 1.0665 | 0.56348 | 9.2801 | 378.1017 | 279.5214 | 60.7725 | 852.2467 | 826.6793 | 0.48355 | New Jersey | 25.4946 | 27.4175 | 177.4675 | 177.4675 | 79.5659 | 0.0033064 | 0.016143 | 597.8016 | 0.47885 | 104.8026 | 1624.2397 | 1.8527e-05 | 7.411e-05 | 294597.5163 | 25.0479 | 621.6411 | 39.877 | 0.91908 | 142.4236 | 4.9979 | 1072.902 | 119.8092 | 1175.8587 | 380.9368 | 1629.0634 | 438.9849 | 438.9849 | 283.9132 | 5.8317e-05 | 0.00044371 | 145.1105 | 699.9379 | 35.0767 | 105.5701 | 3.9186 | 0.0046695 | 0.0094804 | 28.8998 | 35.4901 | 47.0748 | 0 | 0.01224 | 0.01176 | 21888.9916 | 16324.9288 | 1668.7702 | 18138.8094 | 645.8353 | 6.6736 | 0.011918 | 1.0586 | 0.56065 | 9.2728 | 0.4333 | 9042.5145 | 0.86868 | 0.16685 | 752.0669 | 0.45196 | 1.1917e-05 | 0.032674 | 1888.0424 | 1782.5962 | 105.4462 | 0.0060046 | 284.655 | 0.043166 | 148.9611 | 1.5663 | 586.2371 | 132.217 | 1.3349 | 5.7684 | 0.0039394 | 30.9911 | 715.6331 | 61.1693 | 0 | 2417.9839 | 1919.2496 | 550.9832 | 21748.1105 | 1378.896 | 3220.7405 | 0.8% | 1.0065 | -0.4304% | -1.037% | -0.7418% | -1.466% | -1.48% | -0.5077% | 0.7839% | -0.5703% | 0.5367% | -0.9065% | -1.094% | 0.5908% | 0.6171% | 0.8069% | 0.7358% | -0.3973% | -0.8923% | -1.163% | -1.371% | -0.6481% | 0.1461% | -1.058% | -0.7476% | -0.5018% | -0.07806% | 0.7498% | 1.571% | 0.6529% | -2.035% | -2.035% | -0.9724%
New Mexico | 58362.8595 | 11.5035 | 4805.6561 | 530.9951 | 504.5213 | 6.0995 | 4792.8076 | 46.2517 | 133.9639 | 115.7566 | 7.5927 | 20.648 | 7.6343 | 438.1514 | 303.0823 | 9.4539e-05 | 1.66e-05 | 0.0035584 | 0.0058642 | 0.0038817 | 1.5598 | 0.0026654 | 0.22708 | 0.12065 | 2.1935 | 84.1143 | 62.8878 | 11.9517 | 312.623 | 303.2443 | 0.10254 | New Mexico | 5.314 | 7.4825 | 45.7685 | 45.7685 | 22.4501 | 0.00065427 | 0.0031944 | 134.531 | 0.1017 | 20.7264 | 298.2437 | 3.2865e-06 | 1.3146e-05 | 58126.7151 | 9.1816 | 228.4129 | 14.594 | 0.33782 | 52.168 | 1.349 | 230.0209 | 21.0887 | 231.0741 | 84.6597 | 367.7802 | 114.247 | 114.247 | 63.7405 | 1.2035e-05 | 7.8878e-05 | 37.9332 | 157.8938 | 6.9902 | 23.4103 | 1.1479 | 0.0011567 | 0.0023484 | 5.5584 | 7.6512 | 11.3476 | 0 | 0.0029412 | 0.0028258 | 4848.2717 | 4267.4783 | 436.2319 | 4741.6434 | 134.4397 | 1.5547 | 0.0026398 | 0.22556 | 0.12003 | 2.1826 | 0.04184 | 2029.9765 | 0.24451 | 0.061009 | 253.866 | 0.11368 | 3.1564e-06 | 0.011625 | 522.6091 | 496.4706 | 26.1386 | 0.0010893 | 58.1148 | 0.0078304 | 36.5406 | 0.47433 | 145.2601 | 15.8164 | 0.25589 | 1.476 | 0.0013144 | 6.0408 | 160.6047 | 12.0067 | 0 | 550.3139 | 441.5077 | 120.674 | 4822.5988 | 305.0519 | 697.4035 | 0.8% | 1.0053 | -0.4046% | -1.355% | -1.332% | -1.579% | -1.596% | -0.962% | 0.6216% | -1.045% | 0.4233% | -1.304% | -1.451% | 0.3798% | 0.2212% | 0.766% | 0.6499% | -0.497% | -1.009% | -1.499% | -1.657% | -0.8516% | -0.3266% | -0.9599% | -0.6669% | -0.5098% | -0.4941% | 0.6485% | 1.356% | 0.4605% | -2.105% | -2.105% | -0.8151%
New York | 571648.3303 | 81.158 | 33521.578 | 3412.1592 | 3220.2612 | 60.2833 | 46751.9202 | 350.326 | 1207.9305 | 860.6297 | 54.9661 | 214.4827 | 78.5916 | 4080.8597 | 3036.1082 | 0.0010998 | 0.00020631 | 0.026087 | 0.045905 | 0.039566 | 14.3454 | 0.022148 | 2.0269 | 1.1036 | 19.5613 | 852.2076 | 558.1345 | 126.2456 | 1404.5165 | 1362.381 | 0.89315 | New York | 50.5444 | 54.6377 | 350.4156 | 350.4156 | 146.3588 | 0.0067139 | 0.03278 | 1220.0573 | 0.89225 | 216.8579 | 3376.0147 | 4.1002e-05 | 0.00016401 | 571906.3399 | 41.4513 | 1030.247 | 65.9272 | 1.5235 | 235.587 | 6.9336 | 2140.1918 | 259.0221 | 2399.7123 | 863.9456 | 3531.4246 | 857.1397 | 857.1397 | 567.8939 | 0.0001148 | 0.00096629 | 267.6761 | 1491.3176 | 73.4212 | 232.3137 | 7.2989 | 0.0085585 | 0.017376 | 60.5593 | 79.5942 | 80.9247 | 0 | 0.0232 | 0.02229 | 47653.2498 | 30113.5377 | 3078.2723 | 33459.486 | 1339.3626 | 14.4632 | 0.022099 | 2.0296 | 1.1077 | 19.6844 | 1.1933 | 20155.1808 | 1.5984 | 0.2757 | 1289.1588 | 0.88764 | 1.8357e-05 | 0.053098 | 3385.137 | 3194.0854 | 191.0517 | 0.006859 | 548.2337 | 0.049308 | 273.1013 | 2.7278 | 1065.4623 | 319.0559 | 2.6829 | 8.6481 | 0.0061606 | 60.3177 | 1658.6879 | 127.7295 | 0 | 5247.5592 | 4134.437 | 1286.1435 | 47365.1083 | 3076.8326 | 7215.6349 | 0.8% | 1.0061 | 0.04513% | -0.2876% | -0.1852% | -0.7919% | -0.8128% | 0.05704% | 1.312% | 0.0256% | 1.004% | -0.4055% | -0.5976% | 1.107% | 1.276% | 1.313% | 1.341% | -0.0286% | -0.6325% | -0.5837% | -0.9044% | -0.1824% | 0.8212% | -0.2221% | 0.1305% | 0.3664% | 0.6296% | 1.377% | 1.749% | 1.175% | -1.627% | -1.627% | -0.1001%
North Carolina | 359235.3075 | 55.9408 | 23054.6226 | 2430.4955 | 2297.1486 | 39.51 | 30447.0046 | 223.97 | 826.157 | 552.9377 | 37.4821 | 130.3929 | 45.4588 | 2790.0922 | 1889.7589 | 0.00069793 | 0.00013315 | 0.017818 | 0.031434 | 0.025693 | 8.7072 | 0.015103 | 1.3316 | 0.70767 | 12.0323 | 522.0265 | 461.2757 | 76.2043 | 1085.2716 | 1052.7134 | 0.60053 | North Carolina | 33.3776 | 37.1606 | 223.6858 | 223.6858 | 97.6317 | 0.0043532 | 0.021254 | 836.2356 | 0.59643 | 131.9351 | 2023.7969 | 2.6435e-05 | 0.00010574 | 358871.9906 | 31.9651 | 794.1959 | 50.8517 | 1.1744 | 181.6925 | 5.594 | 1341.4091 | 152.4592 | 1473.5678 | 529.5139 | 2526.9839 | 549.9618 | 549.9618 | 471.9636 | 7.5463e-05 | 0.000608 | 183.9909 | 1089.5488 | 46.9993 | 138.1832 | 4.8592 | 0.0058321 | 0.011841 | 41.2416 | 46.0333 | 55.6175 | 0 | 0.015856 | 0.015234 | 31080.3592 | 20698.9879 | 2115.8977 | 22998.8765 | 855.9427 | 8.7646 | 0.014983 | 1.3264 | 0.70703 | 12.0812 | 0.75234 | 13197.133 | 1.1419 | 0.21268 | 965.4637 | 0.6222 | 1.3561e-05 | 0.041127 | 2400.5903 | 2268.5369 | 132.0534 | 0.005858 | 365.0339 | 0.042112 | 188.3334 | 1.9801 | 736.4242 | 196.7828 | 1.7715 | 6.7072 | 0.004817 | 39.4621 | 1034.7005 | 77.1633 | 0 | 3522.5632 | 2833.0098 | 777.2877 | 30902.2612 | 1916.6503 | 4413.8248 | 0.8% | 1.0058 | -0.1011% | -0.5778% | -0.2418% | -1.23% | -1.246% | -0.121% | 1.495% | -0.1269% | 1.22% | -0.5382% | -0.8578% | 1.183% | 1.264% | 1.538% | 1.423% | -0.1294% | -0.7306% | -0.8104% | -1.092% | -0.3338% | 0.6586% | -0.7936% | -0.3968% | -0.09027% | 0.4063% | 1.434% | 2.317% | 1.258% | -1.824% | -1.824% | -0.6826%
North Dakota | 69026.2248 | 39.907 | 24616.3029 | 1946.2278 | 1879.1766 | 17.4968 | 6375.7326 | 190.304 | 190.4053 | 521.3047 | 39.2682 | 25.783 | 14.8276 | 457.1953 | 337.4124 | 0.00017892 | 4.1168e-05 | 0.013468 | 0.022987 | 0.0096565 | 4.5744 | 0.0039061 | 0.23252 | 0.14264 | 6.3419 | 96.6063 | 52.6922 | 13.3692 | 1764.8394 | 1711.8942 | 0.091749 | North Dakota | 14.9317 | 38.658 | 187.5875 | 187.5875 | 115.7855 | 0.0016214 | 0.0079161 | 189.8748 | 0.091541 | 25.8515 | 451.6342 | 8.1258e-06 | 3.2504e-05 | 68584.7129 | 52.0452 | 1295.8232 | 82.6797 | 1.9168 | 295.6366 | 6.6932 | 529.8247 | 28.5032 | 285.367 | 97.3848 | 341.0529 | 513.3781 | 513.3781 | 53.2433 | 3.3444e-05 | 0.00013025 | 193.8545 | 168.6919 | 8.9089 | 53.0801 | 5.9413 | 0.0043747 | 0.0088819 | 5.9379 | 14.7892 | 39.2995 | 0 | 0.011534 | 0.011081 | 6423.9285 | 21808.6281 | 2229.3264 | 24231.809 | 191.1458 | 4.5298 | 0.0038709 | 0.23205 | 0.14234 | 6.2758 | 0.047391 | 2311.6243 | 1.0521 | 0.34552 | 1317.3911 | 0.48738 | 1.3661e-05 | 0.065204 | 1915.9122 | 1849.7748 | 66.1374 | 0.0039796 | 54.6864 | 0.028609 | 93.4977 | 2.0302 | 373.1061 | 18.0092 | 0.21993 | 6.806 | 0.0071951 | 17.2535 | 252.2002 | 13.4496 | 0 | 596.5225 | 460.1495 | 139.0036 | 6391.1437 | 340.0817 | 793.8551 | 0.8% | 1.0051 | -0.6396% | -1.522% | -1.562% | -1.558% | -1.565% | -1.391% | 0.2417% | -1.427% | -0.2786% | -1.521% | -1.554% | 0.2656% | -0.2591% | 0.6461% | 0.7911% | -0.8778% | -1.307% | -1.569% | -1.62% | -1.232% | -0.9732% | -0.9014% | -0.2054% | -0.2146% | -1.042% | 0.8058% | 1.046% | 0.6013% | -1.702% | -1.702% | -0.2267%
Ohio | 399611.866 | 73.422 | 34297.625 | 3262.6544 | 3099.0528 | 40.1212 | 33067.7794 | 324.5011 | 902.073 | 821.1138 | 56.0807 | 149.9142 | 54.9172 | 2904.7082 | 2075.8636 | 0.00076848 | 0.00014687 | 0.023516 | 0.040791 | 0.029627 | 11.1526 | 0.017002 | 1.4666 | 0.79157 | 15.3709 | 577.2991 | 418.8571 | 86.8353 | 1817.3974 | 1762.8755 | 0.65272 | Ohio | 41.9635 | 55.4496 | 322.6189 | 322.6189 | 161.2301 | 0.0050138 | 0.024479 | 909.4722 | 0.64855 | 151.3231 | 2297.113 | 2.9146e-05 | 0.00011658 | 399037.0466 | 53.5461 | 1331.4025 | 85.1407 | 1.969 | 304.2896 | 8.4751 | 1667.1134 | 170.5641 | 1690.5461 | 583.651 | 2480.9276 | 813.7533 | 813.7533 | 426.2128 | 8.9231e-05 | 0.00065848 | 272.3098 | 1076.1136 | 51.5801 | 171.4778 | 7.9439 | 0.0076816 | 0.015596 | 41.6225 | 55.3703 | 72.8164 | 0 | 0.020546 | 0.019741 | 33617.6687 | 30634.8398 | 3131.5619 | 34038.7114 | 965.6087 | 11.1745 | 0.016869 | 1.4607 | 0.79037 | 15.3723 | 0.72218 | 13900.7828 | 1.5755 | 0.35599 | 1512.9611 | 0.81415 | 1.9356e-05 | 0.068241 | 3219.9788 | 3058.0567 | 161.922 | 0.0077517 | 393.1538 | 0.055725 | 230.0268 | 2.8414 | 903.9822 | 202.4949 | 1.8707 | 9.6132 | 0.0078289 | 39.9264 | 1137.932 | 87.7296 | 0 | 3699.6134 | 2937.7281 | 848.2087 | 33415.8895 | 2098.5332 | 4870.5879 | 0.8% | 1.006 | -0.1438% | -0.8249% | -0.7549% | -1.308% | -1.323% | -0.4857% | 1.053% | -0.58% | 0.8202% | -0.8964% | -1.125% | 0.9398% | 0.825% | 1.137% | 1.092% | -0.1836% | -0.7789% | -1.013% | -1.235% | -0.4531% | 0.1971% | -0.7837% | -0.3998% | -0.1516% | 0.009374% | 1.1% | 1.756% | 1.03% | -1.792% | -1.792% | -0.6393%
Oklahoma | 166542.8711 | 24.6417 | 11529.0961 | 1197.4782 | 1134.0362 | 15.0614 | 13866.0078 | 113.5092 | 385.2954 | 281.6657 | 20.269 | 59.5611 | 20.5692 | 1280.8814 | 859.363 | 0.00027822 | 4.797e-05 | 0.0075927 | 0.012592 | 0.01035 | 4.1641 | 0.0069465 | 0.59536 | 0.31634 | 5.7015 | 236.6223 | 208.2232 | 34.5704 | 611.9025 | 593.5454 | 0.26871 | Oklahoma | 17.2598 | 20.067 | 113.0497 | 113.0497 | 54.6487 | 0.0017541 | 0.008564 | 389.3199 | 0.26658 | 60.1095 | 885.0126 | 9.5349e-06 | 3.814e-05 | 166040.4152 | 18.0438 | 448.8977 | 28.6799 | 0.66392 | 102.5211 | 2.6378 | 638.1489 | 64.3464 | 675.562 | 239.572 | 1134.1484 | 279.5815 | 279.5815 | 212.7555 | 3.0592e-05 | 0.0002416 | 91.7876 | 495.8793 | 21.1916 | 65.2389 | 2.639 | 0.0024849 | 0.0050451 | 17.9143 | 20.767 | 24.4856 | 0 | 0.0063535 | 0.0061043 | 14124.5123 | 10326.0996 | 1055.5571 | 11473.4443 | 394.5917 | 4.1778 | 0.0068838 | 0.5922 | 0.31556 | 5.7085 | 0.19449 | 5950.0561 | 0.54625 | 0.11989 | 519.5519 | 0.26792 | 5.7658e-06 | 0.022837 | 1182.1304 | 1119.3646 | 62.7658 | 0.00211 | 156.6314 | 0.015168 | 88.3152 | 1.0239 | 348.9191 | 60.8665 | 0.71819 | 3.0336 | 0.0025796 | 15.0223 | 466.5739 | 34.9171 | 0 | 1611.2254 | 1298.7436 | 344.9014 | 14046.256 | 870.0088 | 1988.0366 | 0.8% | 1.0056 | -0.3017% | -0.6338% | -0.4827% | -1.282% | -1.294% | -0.2599% | 1.3% | -0.4048% | 1.045% | -0.7399% | -0.9968% | 0.9207% | 0.9616% | 1.395% | 1.239% | -0.09207% | -0.6154% | -0.8245% | -1.065% | -0.3112% | 0.3279% | -0.9031% | -0.53% | -0.2481% | 0.1232% | 1.247% | 2.177% | 1.003% | -1.709% | -1.709% | -0.7922%
Oregon | 189604.2109 | 31.0506 | 12468.6831 | 1337.592 | 1265.8102 | 17.1372 | 14565.8323 | 125.5025 | 392.9753 | 312.7427 | 19.862 | 68.0498 | 24.3676 | 1284.2068 | 942.3319 | 0.00034009 | 6.2857e-05 | 0.0096476 | 0.016562 | 0.012895 | 4.6557 | 0.0078657 | 0.69472 | 0.37114 | 6.4341 | 262.7423 | 170.5813 | 39.7287 | 650.2614 | 630.7535 | 0.31192 | Oregon | 16.8997 | 19.6334 | 124.5988 | 124.5988 | 58.0273 | 0.0021753 | 0.010621 | 394.1454 | 0.3095 | 68.2754 | 1048.8848 | 1.2447e-05 | 4.9787e-05 | 188469.4508 | 19.1413 | 475.6402 | 30.4482 | 0.70335 | 108.7962 | 3.2948 | 709.8008 | 78.3383 | 761.2772 | 264.4742 | 1066.4666 | 309.5468 | 309.5468 | 172.428 | 3.8367e-05 | 0.00029197 | 98.8119 | 453.2356 | 22.578 | 73.6942 | 2.851 | 0.0031457 | 0.0063867 | 17.7356 | 24.4809 | 30.7221 | 0 | 0.0083309 | 0.0080042 | 14738.6155 | 11116.3393 | 1136.3371 | 12351.4884 | 423.9543 | 4.6564 | 0.0077966 | 0.69063 | 0.3697 | 6.4239 | 0.29965 | 6134.7178 | 0.61997 | 0.12734 | 560.6255 | 0.32038 | 7.8371e-06 | 0.024587 | 1319.7001 | 1248.6936 | 71.0065 | 0.0033815 | 185.0352 | 0.024309 | 100.4987 | 1.1209 | 395.3128 | 86.0674 | 0.87142 | 3.8066 | 0.0028698 | 17.0015 | 494.6933 | 39.8883 | 0 | 1633.1857 | 1292.2992 | 382.6503 | 14651.3689 | 948.2073 | 2206.639 | 0.8% | 1.006 | -0.5985% | -1.058% | -0.9399% | -1.338% | -1.352% | -0.7919% | 0.5872% | -0.7201% | 0.2978% | -1.022% | -1.151% | 0.3315% | 0.4647% | 0.6301% | 0.6235% | -0.565% | -0.9913% | -1.195% | -1.368% | -0.7636% | 0.01446% | -0.8781% | -0.5887% | -0.3888% | -0.1585% | 0.6592% | 1.083% | 0.4017% | -1.882% | -1.882% | -0.7778%
Pennsylvania | 404942.9646 | 65.4616 | 26708.9566 | 3045.1847 | 2881.2215 | 41.3493 | 31914.1748 | 276.4396 | 855.4125 | 686.2661 | 44.5721 | 144.8685 | 53.2686 | 2825.9775 | 2061.5587 | 0.00071919 | 0.00013406 | 0.020732 | 0.035685 | 0.027259 | 10.2651 | 0.017997 | 1.5812 | 0.83879 | 14.3556 | 576.4412 | 378.8098 | 84.619 | 1475.2817 | 1431.0232 | 0.71438 | Pennsylvania | 35.5147 | 44.0236 | 274.2281 | 274.2281 | 125.5013 | 0.0045981 | 0.02245 | 857.481 | 0.70842 | 145.2731 | 2191.5693 | 2.6541e-05 | 0.00010616 | 402907.6619 | 43.4087 | 1079.1668 | 69.0288 | 1.5959 | 246.6925 | 7.0209 | 1516.9133 | 163.592 | 1613.3001 | 579.4207 | 2361.3779 | 678.8603 | 678.8603 | 382.5413 | 8.1078e-05 | 0.0006175 | 211.3927 | 992.5575 | 48.2438 | 159.0132 | 6.3356 | 0.0067566 | 0.013718 | 38.4213 | 53.4322 | 64.7485 | 0 | 0.017942 | 0.017238 | 32254.0812 | 23781.6948 | 2431.0172 | 26424.1048 | 905.3875 | 10.2516 | 0.017829 | 1.5707 | 0.83467 | 14.3121 | 0.64977 | 13520.1223 | 1.3998 | 0.28864 | 1272.2161 | 0.71502 | 1.6534e-05 | 0.055431 | 3003.1203 | 2841.0084 | 162.112 | 0.0066302 | 421.6997 | 0.047663 | 229.1509 | 2.5515 | 902.0784 | 187.0615 | 1.9755 | 8.167 | 0.006387 | 41.0372 | 1090.0498 | 84.9097 | 0 | 3585.0812 | 2840.8844 | 840.0707 | 32064.2763 | 2071.8318 | 4818.3591 | 0.8% | 1.0059 | -0.5026% | -1.089% | -1.067% | -1.381% | -1.396% | -0.7549% | 0.4703% | -0.8% | 0.2418% | -1.079% | -1.231% | 0.2793% | 0.3071% | 0.5275% | 0.4983% | -0.5673% | -1.01% | -1.242% | -1.416% | -0.7753% | -0.1318% | -0.9305% | -0.6685% | -0.4909% | -0.3033% | 0.5169% | 0.9851% | 0.3435% | -1.923% | -1.923% | -0.8341%
Rhode Island | 28583.3994 | 4.4998 | 1927.1974 | 188.6926 | 178.839 | 3.132 | 2089.4109 | 19.5767 | 58.3435 | 49.8903 | 3.1521 | 10.2576 | 3.491 | 181.2584 | 130.4456 | 5.4347e-05 | 1.0465e-05 | 0.0014628 | 0.0025845 | 0.0020189 | 0.67915 | 0.0010646 | 0.094312 | 0.050832 | 0.94355 | 35.9666 | 26.8609 | 5.9526 | 94.2213 | 91.3946 | 0.041996 | Rhode Island | 2.5665 | 3.1179 | 19.4878 | 19.4878 | 9.0109 | 0.00034208 | 0.0016701 | 58.9301 | 0.041786 | 10.3784 | 168.0594 | 2.0776e-06 | 8.3101e-06 | 28608.5153 | 2.7692 | 68.8424 | 4.4038 | 0.10181 | 15.7378 | 0.45014 | 110.0824 | 12.4898 | 116.5486 | 36.452 | 155.6564 | 49.4658 | 49.4658 | 27.4181 | 5.9605e-06 | 4.7228e-05 | 15.346 | 67.7918 | 3.4544 | 10.4733 | 0.45305 | 0.00047818 | 0.00097088 | 2.8585 | 3.5299 | 4.4696 | 0 | 0.001302 | 0.001251 | 2131.0856 | 1726.425 | 176.4792 | 1918.2501 | 63.9328 | 0.6824 | 0.0010577 | 0.094083 | 0.050847 | 0.94574 | 0.058453 | 866.6963 | 0.091319 | 0.018414 | 81.0505 | 0.049744 | 1.115e-06 | 0.0035378 | 186.227 | 176.4664 | 9.7606 | 0.00042812 | 25.8598 | 0.0030777 | 13.9658 | 0.15809 | 54.548 | 16.7207 | 0.1268 | 0.53213 | 0.00040806 | 3.128 | 69.7256 | 6.028 | 0 | 231.8976 | 183.7114 | 52.7273 | 2116.6421 | 132.1816 | 309.6157 | 0.8% | 1.0068 | 0.08787% | -0.6711% | -0.4643% | -1.307% | -1.327% | -0.1273% | 1.303% | -0.454% | 1.005% | -0.8508% | -1.084% | 1.178% | 1.116% | 1.353% | 1.331% | -0.08067% | -0.7381% | -0.939% | -1.218% | -0.333% | 0.4779% | -0.6488% | -0.2424% | 0.02935% | 0.2324% | 1.35% | 2.075% | 1.266% | -2.034% | -2.034% | -0.4997%
South Carolina | 201819.1121 | 27.2595 | 12386.7257 | 1229.553 | 1160.1346 | 20.9772 | 20171.7474 | 131.2653 | 545.9348 | 311.9846 | 20.5421 | 82.685 | 28.2601 | 1883.2585 | 1223.1126 | 0.000367 | 6.191e-05 | 0.0084182 | 0.013922 | 0.013014 | 5.212 | 0.0079563 | 0.7242 | 0.39431 | 7.0402 | 335.6525 | 348.1503 | 48.4296 | 528.1194 | 512.2758 | 0.31922 | South Carolina | 20.8169 | 20.4625 | 132.0056 | 132.0056 | 58.1967 | 0.0022277 | 0.010877 | 558.3424 | 0.31867 | 84.5045 | 1187.0293 | 1.2395e-05 | 4.958e-05 | 203114.0903 | 15.5582 | 387.1248 | 24.7261 | 0.57258 | 88.393 | 2.2143 | 841.9515 | 87.4562 | 945.9421 | 343.6835 | 1806.1657 | 312.1259 | 312.1259 | 359.482 | 3.7726e-05 | 0.00032716 | 99.8347 | 794.3073 | 32.2753 | 88.378 | 2.7944 | 0.0027793 | 0.0056429 | 29.8062 | 28.8738 | 27.3843 | 0 | 0.0070705 | 0.0067932 | 20778.6271 | 11231.4021 | 1148.0985 | 12479.3354 | 569.2481 | 5.2912 | 0.007931 | 0.72581 | 0.39679 | 7.1273 | 0.27942 | 8943.4963 | 0.54841 | 0.10336 | 473.575 | 0.27894 | 5.5038e-06 | 0.019647 | 1218.2061 | 1149.1778 | 69.0283 | 0.001681 | 188.8177 | 0.012085 | 97.4473 | 1.003 | 383.4846 | 83.4999 | 0.88271 | 2.7217 | 0.0022081 | 21.1844 | 693.6619 | 49.533 | 0 | 2382.9785 | 1931.2804 | 516.6964 | 20671.7803 | 1252.4103 | 2866.2318 | 0.8% | 1.0052 | 0.6417% | 0.4577% | 0.7477% | -0.9229% | -0.9444% | 0.9873% | 2.479% | 0.564% | 2.273% | 0.04527% | -0.3873% | 2.201% | 2.171% | 2.55% | 2.395% | 0.922% | 0.1042% | 0.04771% | -0.42% | 0.697% | 1.518% | -0.3182% | 0.2224% | 0.6279% | 1.237% | 2.393% | 3.255% | 2.278% | -1.805% | -1.805% | -0.1735%
South Dakota | 42691.9198 | 20.3458 | 12882.4578 | 1064.0741 | 1026.157 | 9.2737 | 4595.1087 | 104.969 | 125.4188 | 283.8897 | 22.4702 | 17.8156 | 9.7667 | 348.9821 | 258.8178 | 0.00010919 | 2.4259e-05 | 0.0068523 | 0.011756 | 0.005417 | 2.8049 | 0.0024727 | 0.15779 | 0.095765 | 3.8113 | 74.5035 | 44.7429 | 9.6127 | 934.4682 | 906.4341 | 0.06277 | South Dakota | 9.6957 | 22.1519 | 103.7375 | 103.7375 | 62.3799 | 0.0009134 | 0.0044595 | 126.1346 | 0.063037 | 18.0191 | 291.8668 | 4.804e-06 | 1.9216e-05 | 42704.7373 | 27.5727 | 686.586 | 43.7988 | 1.0156 | 156.6175 | 3.4738 | 315.506 | 19.9731 | 197.1871 | 75.7207 | 288.343 | 280.0881 | 280.0881 | 45.6884 | 1.8263e-05 | 8.3775e-05 | 101.6606 | 133.6893 | 6.4663 | 34.2381 | 3.1772 | 0.0022307 | 0.004529 | 4.8236 | 9.8188 | 20.0927 | 0 | 0.0059088 | 0.0056771 | 4670.3561 | 11436.8115 | 1169.0965 | 12707.5686 | 129.9363 | 2.7915 | 0.0024618 | 0.15857 | 0.096266 | 3.7896 | 0.054651 | 1813.7838 | 0.5724 | 0.18303 | 702.7099 | 0.26864 | 6.765e-06 | 0.034492 | 1049.2486 | 1011.7386 | 37.51 | 0.0019423 | 38.4335 | 0.013963 | 53.1568 | 1.0956 | 211.4749 | 16.6458 | 0.16585 | 3.5691 | 0.0037925 | 9.1768 | 186.8915 | 9.7568 | 0 | 457.3492 | 354.4333 | 112.3865 | 4647.1804 | 263.0572 | 616.5185 | 0.8% | 1.005 | 0.03002% | -1.244% | -1.358% | -1.393% | -1.405% | -1.046% | 1.133% | -1.173% | 0.5707% | -1.339% | -1.417% | 1.142% | 0.5327% | 1.562% | 1.638% | -0.3547% | -0.9842% | -1.351% | -1.445% | -0.8136% | -0.4779% | -0.4417% | 0.4954% | 0.5236% | -0.5682% | 1.634% | 2.113% | 1.498% | -1.648% | -1.648% | 0.4253%
Tennessee | 215702.941 | 37.0718 | 16571.4929 | 1608.3064 | 1525.1469 | 22.7886 | 19942.271 | 166.5415 | 542.6712 | 417.7351 | 28.7109 | 83.093 | 30.0723 | 1825.2469 | 1230.9601 | 0.00042352 | 8.0325e-05 | 0.011787 | 0.020569 | 0.015932 | 5.9649 | 0.0089478 | 0.78438 | 0.42511 | 8.1805 | 340.6252 | 297.6964 | 48.3055 | 833.3904 | 808.3887 | 0.34754 | Tennessee | 22.8133 | 28.4244 | 166.0553 | 166.0553 | 79.7729 | 0.0027035 | 0.013199 | 550.9264 | 0.3468 | 84.3638 | 1279.2929 | 1.5968e-05 | 6.3871e-05 | 216211.3175 | 24.5298 | 609.7225 | 39.012 | 0.90167 | 139.4109 | 4.0601 | 901.825 | 95.9818 | 941.7125 | 346.7753 | 1644.4872 | 414.7477 | 414.7477 | 305.3272 | 4.7444e-05 | 0.00036715 | 131.987 | 713.1511 | 30.3154 | 94.4462 | 3.9295 | 0.0038579 | 0.0078326 | 26.0437 | 30.5065 | 36.8618 | 0 | 0.010373 | 0.0099662 | 20410.9641 | 14848.5409 | 1517.8504 | 16498.3783 | 559.0863 | 6.007 | 0.0089121 | 0.78491 | 0.42661 | 8.2195 | 0.42307 | 8641.3177 | 0.77357 | 0.16314 | 708.4577 | 0.41026 | 9.3554e-06 | 0.031391 | 1590.203 | 1507.6427 | 82.5603 | 0.0039598 | 211.7697 | 0.028466 | 117.5937 | 1.3688 | 460.8992 | 118.8773 | 1.0204 | 4.6958 | 0.0036341 | 22.7756 | 684.502 | 49.0942 | 0 | 2310.8396 | 1859.8918 | 507.9223 | 20297.7071 | 1253.0931 | 2872.2281 | 0.8% | 1.0056 | 0.2357% | -0.5662% | -0.4412% | -1.126% | -1.148% | -0.05706% | 1.782% | -0.2919% | 1.521% | -0.7151% | -0.9976% | 1.529% | 1.444% | 1.898% | 1.798% | 0.1015% | -0.6049% | -0.8216% | -1.118% | -0.1823% | 0.7058% | -0.3983% | 0.06729% | 0.3544% | 0.4768% | 1.806% | 2.563% | 1.633% | -1.89% | -1.89% | -0.2122%
Texas | 622565.0946 | 210.8808 | 79145.2266 | 6827.1975 | 6521.4798 | 116.2006 | 53910.7534 | 613.5489 | 1502.9276 | 1612.9672 | 108.5296 | 209.5167 | 84.4197 | 4883.5064 | 3221.4565 | 0.0015723 | 0.00033738 | 0.064605 | 0.11447 | 0.069511 | 18.5704 | 0.026903 | 2.216 | 1.206 | 26.2002 | 893.1616 | 787.4614 | 119.7731 | 4513.1481 | 4377.7536 | 0.97997 | Texas | 58.5247 | 107.0681 | 607.994 | 607.994 | 309.9442 | 0.011714 | 0.05719 | 1518.5194 | 0.97832 | 211.8549 | 3564.8792 | 6.6752e-05 | 0.00026701 | 624134.5924 | 132.9449 | 3294.2458 | 211.8742 | 4.8693 | 756.3003 | 31.138 | 2605.4745 | 277.0939 | 2347.2239 | 905.2246 | 4315.3916 | 1593.9004 | 1593.9004 | 804.9543 | 0.00022328 | 0.0012717 | 624.5971 | 1849.0336 | 75.6489 | 262.1228 | 16.279 | 0.021027 | 0.042692 | 64.7001 | 85.0213 | 208.1804 | 0 | 0.057504 | 0.055249 | 54906.5238 | 70267.1574 | 7182.8633 | 78074.6177 | 1452.5647 | 18.5623 | 0.026786 | 2.2155 | 1.2075 | 26.1433 | 1.6535 | 22839.3579 | 3.6028 | 0.88707 | 3599.9015 | 1.9675 | 6.9105e-05 | 0.17678 | 6740.2123 | 6437.1267 | 303.0855 | 0.042484 | 648.2588 | 0.30541 | 434.6518 | 6.239 | 1702.9235 | 565.5572 | 3.2128 | 33.2816 | 0.022146 | 115.1468 | 1824.5255 | 121.2755 | 0 | 6131.6755 | 4956.5663 | 1307.6566 | 54599.7188 | 3265.4574 | 7439.191 | 0.8% | 1.0056 | 0.2521% | -1.281% | -1.353% | -1.274% | -1.293% | -0.9069% | 1.278% | -0.9054% | 1.037% | -1.182% | -1.347% | 1.116% | 0.7126% | 1.496% | 1.366% | -0.5226% | -1.071% | -1.372% | -1.502% | -0.8739% | -0.04385% | -0.4353% | -0.02018% | 0.125% | -0.2172% | 1.351% | 2.221% | 1.254% | -1.812% | -1.812% | -0.1689%
Utah | 90082.1169 | 15.55 | 6248.3384 | 646.2868 | 611.0831 | 8.4813 | 7588.4152 | 64.0768 | 198.8 | 158.3532 | 10.9487 | 33.6988 | 12.7176 | 668.0561 | 489.2927 | 0.00016953 | 3.1563e-05 | 0.0047405 | 0.0081669 | 0.0064474 | 2.4536 | 0.0039416 | 0.34938 | 0.18758 | 3.3958 | 137.406 | 91.4774 | 19.726 | 301.7606 | 292.7078 | 0.15603 | Utah | 8.688 | 10.8269 | 63.7108 | 63.7108 | 28.6146 | 0.0010891 | 0.0053172 | 200.0397 | 0.15515 | 33.9172 | 507.91 | 6.2556e-06 | 2.5022e-05 | 89720.6606 | 8.8795 | 220.4291 | 14.134 | 0.32591 | 50.4851 | 1.7211 | 350.9231 | 38.3155 | 375.1086 | 138.8459 | 572.1824 | 156.8974 | 156.8974 | 92.9043 | 1.9236e-05 | 0.00014565 | 49.5667 | 243.3047 | 11.4868 | 38.1744 | 1.4481 | 0.0015466 | 0.0031401 | 9.3724 | 12.8209 | 15.3947 | 0 | 0.0041092 | 0.0039481 | 7706.4151 | 5576.2324 | 570.0148 | 6195.8139 | 213.4001 | 2.4601 | 0.0039144 | 0.34817 | 0.18736 | 3.398 | 0.15608 | 3257.8081 | 0.29958 | 0.059134 | 263.2696 | 0.15754 | 3.9698e-06 | 0.011546 | 638.3546 | 603.4734 | 34.8812 | 0.0020121 | 92.9477 | 0.014465 | 49.4131 | 0.53522 | 194.1843 | 42.8846 | 0.43998 | 1.9817 | 0.0013829 | 8.4236 | 270.2779 | 19.8706 | 0 | 853.6264 | 674.9335 | 204.9467 | 7662.5611 | 494.2429 | 1151.2686 | 0.8% | 1.0057 | -0.4013% | -0.9987% | -0.8406% | -1.227% | -1.245% | -0.6799% | 0.9771% | -0.5712% | 0.6236% | -0.9194% | -1.112% | 0.6481% | 0.8126% | 1.029% | 1.012% | -0.3961% | -0.9025% | -1.134% | -1.342% | -0.6376% | 0.2661% | -0.6898% | -0.3458% | -0.1163% | 0.06433% | 1.048% | 1.56% | 0.7332% | -1.917% | -1.917% | -0.5642%
Vermont | 32690.2617 | 11.3235 | 4385.5249 | 447.209 | 425.6148 | 6.021 | 4153.9859 | 41.5107 | 91.0071 | 102.2843 | 6.7692 | 15.6794 | 8.096 | 338.6872 | 272.9939 | 8.1212e-05 | 1.5828e-05 | 0.0034608 | 0.0058895 | 0.0035524 | 1.56 | 0.0020988 | 0.18779 | 0.10499 | 2.151 | 79.7897 | 39.5023 | 9.2951 | 274.3196 | 266.09 | 0.080726 | Vermont | 3.642 | 6.6795 | 41.1214 | 41.1214 | 20.136 | 0.00059877 | 0.0029235 | 91.6201 | 0.080725 | 15.8421 | 210.0284 | 3.1328e-06 | 1.2531e-05 | 32660.0982 | 8.0449 | 199.792 | 12.8021 | 0.29542 | 45.7344 | 1.4875 | 173.6375 | 17.1752 | 166.5534 | 80.8567 | 304.4895 | 100.9204 | 100.9204 | 40.1039 | 1.1349e-05 | 6.6164e-05 | 34.5337 | 123.3477 | 5.9869 | 24.2709 | 1.0458 | 0.0011236 | 0.0022812 | 4.9805 | 8.1721 | 11.1546 | 0 | 0.00295 | 0.0028344 | 4220.6384 | 3885.0462 | 397.138 | 4316.7179 | 104.6642 | 1.5647 | 0.0020933 | 0.18812 | 0.10534 | 2.1529 | 0.052345 | 1861.2782 | 0.21479 | 0.053553 | 220.6371 | 0.1053 | 3.4283e-06 | 0.010409 | 440.9918 | 419.5789 | 21.413 | 0.0016575 | 46.8484 | 0.011915 | 30.108 | 0.40303 | 119.3182 | 15.5183 | 0.21193 | 1.601 | 0.0012337 | 5.9685 | 171.409 | 9.4043 | 0 | 444.8688 | 342.8527 | 130.2965 | 4201.5718 | 276.5756 | 658.3708 | 0.8% | 1.0045 | -0.09227% | -1.491% | -1.569% | -1.39% | -1.418% | -0.8727% | 1.146% | -0.9378% | 0.6736% | -1.333% | -1.326% | 1.038% | 0.9391% | 1.23% | 1.312% | -0.334% | -1.033% | -1.621% | -1.786% | -0.8504% | 0.3041% | -0.2612% | 0.1747% | 0.3365% | 0.0905% | 1.337% | 1.523% | 1.174% | -2.247% | -2.247% | -0.000789%
Virginia | 295192.3674 | 41.3126 | 17929.3496 | 2108.3408 | 1990.9927 | 28.7915 | 23514.4191 | 199.7927 | 643.1145 | 490.9732 | 33.2 | 105.4608 | 37.1654 | 2114.351 | 1477.1869 | 0.00048348 | 8.4183e-05 | 0.01282 | 0.021435 | 0.017841 | 7.2655 | 0.013219 | 1.1541 | 0.60548 | 10.1616 | 408.8935 | 323.2533 | 61.366 | 960.6411 | 931.8219 | 0.52662 | Virginia | 28.1945 | 32.7649 | 198.254 | 198.254 | 95.6966 | 0.0030176 | 0.014733 | 646.8443 | 0.52098 | 106.0299 | 1522.5732 | 1.6704e-05 | 6.6816e-05 | 293788.1552 | 28.2256 | 702.1576 | 44.8654 | 1.0385 | 160.3753 | 4.1662 | 1119.3387 | 111.5832 | 1187.3937 | 411.8642 | 1839.0179 | 485.6854 | 485.6854 | 328.71 | 5.2379e-05 | 0.00042015 | 142.4409 | 787.7288 | 36.7697 | 115.1333 | 4.6426 | 0.004187 | 0.008501 | 30.5036 | 37.3458 | 40.9701 | 0 | 0.010794 | 0.010371 | 23837.4905 | 16024.6052 | 1638.0705 | 17805.1166 | 676.7766 | 7.2621 | 0.013066 | 1.1442 | 0.60176 | 10.1349 | 0.36252 | 9988.0212 | 0.92928 | 0.18756 | 839.7731 | 0.45611 | 9.515e-06 | 0.035753 | 2075.9021 | 1960.1052 | 115.7969 | 0.0033926 | 304.8885 | 0.024389 | 162.6983 | 1.7434 | 642.6737 | 112.0924 | 1.3967 | 4.9285 | 0.004046 | 28.6827 | 787.2787 | 61.7408 | 0 | 2669.1424 | 2132.7719 | 596.8066 | 23699.4786 | 1487.9403 | 3444.073 | 0.8% | 1.0058 | -0.4757% | -0.829% | -0.6929% | -1.539% | -1.551% | -0.3777% | 0.787% | -0.7702% | 0.58% | -1.077% | -1.311% | 0.5396% | 0.4853% | 0.8712% | 0.728% | -0.2962% | -0.7872% | -1.033% | -1.261% | -0.5054% | -0.04683% | -1.159% | -0.854% | -0.6144% | -0.2627% | 0.7265% | 1.688% | 0.6107% | -2.062% | -2.063% | -1.071%
Washington | 252884.0271 | 41.3485 | 20658.6629 | 2083.99 | 1978.0468 | 23.6308 | 22093.9884 | 216.6712 | 582.3299 | 543.0344 | 36.4703 | 98.7249 | 38.3545 | 1911.3258 | 1410.6695 | 0.00046024 | 8.4403e-05 | 0.013581 | 0.023143 | 0.01731 | 7.6129 | 0.011075 | 0.97307 | 0.53062 | 10.5267 | 396.6071 | 257.9734 | 57.4679 | 1146.6491 | 1112.2496 | 0.4286 | Washington | 25.7988 | 36.0677 | 215.3609 | 215.3609 | 104.6695 | 0.0029329 | 0.014319 | 586.682 | 0.42693 | 99.6322 | 1464.8755 | 1.6765e-05 | 6.7062e-05 | 252482.4515 | 33.7781 | 840.9434 | 53.6626 | 1.2439 | 191.8755 | 4.3964 | 1084.9459 | 108.4865 | 1101.3142 | 401.5012 | 1631.2467 | 537.9076 | 537.9076 | 262.2511 | 5.1476e-05 | 0.00039815 | 164.1197 | 694.0064 | 33.9705 | 116.9309 | 5.2904 | 0.0044406 | 0.0090158 | 27.3771 | 38.7187 | 41.0785 | 0 | 0.011667 | 0.01121 | 22462.7418 | 18463.4818 | 1887.3789 | 20514.9804 | 630.0179 | 7.6379 | 0.011013 | 0.97155 | 0.53104 | 10.5396 | 0.3792 | 9403.7744 | 0.97966 | 0.22426 | 956.4182 | 0.48613 | 1.0163e-05 | 0.042357 | 2059.0378 | 1953.9962 | 105.0417 | 0.0027036 | 253.6942 | 0.019436 | 148.4411 | 1.8176 | 585.2293 | 109.8586 | 1.1801 | 5.0773 | 0.0046838 | 23.541 | 788.1046 | 58.0555 | 0 | 2452.6626 | 1933.659 | 594.2307 | 22340.5545 | 1427.5966 | 3336.6324 | 0.8% | 1.0055 | -0.1588% | -0.6529% | -0.6955% | -1.197% | -1.216% | -0.3802% | 1.116% | -0.6047% | 0.7474% | -0.9441% | -1.104% | 0.9189% | 0.9496% | 1.168% | 1.2% | -0.09791% | -0.6815% | -0.9145% | -1.149% | -0.3307% | 0.328% | -0.5548% | -0.1565% | 0.07926% | 0.1228% | 1.234% | 1.658% | 1.022% | -1.81% | -1.81% | -0.389%
West Virginia | 52026.5481 | 7.4275 | 3120.9306 | 377.0235 | 356.1196 | 4.5583 | 4975.4297 | 39.691 | 133.0849 | 96.1706 | 6.4777 | 21.3522 | 7.9093 | 452.6546 | 320.3587 | 8.87e-05 | 1.5615e-05 | 0.0023135 | 0.0038907 | 0.0032606 | 1.5033 | 0.0023542 | 0.21115 | 0.11392 | 2.0791 | 89.5148 | 64.2865 | 12.4961 | 172.2959 | 167.127 | 0.093858 | West Virginia | 5.3164 | 6.4185 | 39.5754 | 39.5754 | 17.8441 | 0.00055371 | 0.0027034 | 134.5455 | 0.093795 | 21.5964 | 303.2003 | 3.1074e-06 | 1.243e-05 | 52145.3362 | 5.0768 | 126.2803 | 8.0703 | 0.18677 | 28.8469 | 0.76121 | 222.593 | 22.3195 | 239.4677 | 90.6646 | 388.6318 | 95.5462 | 95.5462 | 65.4263 | 9.5877e-06 | 7.752e-05 | 24.828 | 161.7112 | 7.3427 | 23.8971 | 0.9026 | 0.0007581 | 0.0015392 | 5.9816 | 7.9894 | 7.395 | 0 | 0.0019644 | 0.0018874 | 5064.9278 | 2793.1524 | 285.5222 | 3103.5026 | 137.0642 | 1.5107 | 0.0023493 | 0.21139 | 0.11426 | 2.0858 | 0.070931 | 2159.5727 | 0.16848 | 0.033739 | 151.2318 | 0.083733 | 1.708e-06 | 0.0064393 | 373.687 | 352.886 | 20.801 | 0.00063751 | 55.0333 | 0.0045829 | 29.2744 | 0.31334 | 115.5077 | 21.6892 | 0.25381 | 0.90227 | 0.00073092 | 4.5566 | 170.0618 | 12.6476 | 0 | 574.4226 | 458.7286 | 131.1479 | 5037.6207 | 324.4773 | 749.0936 | 0.8% | 1.0054 | 0.2283% | -0.4376% | -0.5584% | -0.885% | -0.908% | -0.03798% | 1.25% | -0.2912% | 1.097% | -0.6493% | -0.914% | 1.144% | 1.013% | 1.342% | 1.286% | 0.1304% | -0.5% | -0.7008% | -1.001% | -0.1067% | 0.4958% | -0.2114% | 0.1132% | 0.2986% | 0.3221% | 1.284% | 1.773% | 1.212% | -1.784% | -1.784% | -0.06703%
Wisconsin | 248357.1843 | 46.7614 | 20117.4434 | 2078.7752 | 1961.7487 | 25.197 | 33176.3129 | 215.3182 | 706.4883 | 490.9549 | 35.1519 | 128.0642 | 59.5796 | 2789.0583 | 2214.6283 | 0.00055849 | 9.8522e-05 | 0.014226 | 0.024 | 0.020556 | 10.5004 | 0.013387 | 1.2722 | 0.72226 | 13.7142 | 642.8706 | 358.3209 | 76.9974 | 902.0842 | 875.0216 | 0.53777 | Wisconsin | 32.3184 | 35.0149 | 216.1401 | 216.1401 | 97.9981 | 0.0035046 | 0.017111 | 718.6441 | 0.54156 | 130.4199 | 1669.3244 | 1.9662e-05 | 7.8648e-05 | 249899.3232 | 26.5435 | 659.4736 | 42.2274 | 0.97517 | 150.8768 | 4.6616 | 1229.0496 | 142.1566 | 1390.2751 | 655.8117 | 2594.3159 | 490.0829 | 490.0829 | 366.8083 | 6.0704e-05 | 0.00049032 | 160.5702 | 1065.7086 | 50.4341 | 184.4281 | 4.4375 | 0.0046725 | 0.0094867 | 42.7319 | 60.6968 | 46.6857 | 0 | 0.012134 | 0.011658 | 33983.4459 | 18064.1414 | 1846.5575 | 20071.2691 | 855.3913 | 10.6464 | 0.013453 | 1.2842 | 0.73073 | 13.8869 | 0.46055 | 15246.473 | 0.93537 | 0.17662 | 805.3473 | 0.47931 | 1.0841e-05 | 0.034163 | 2068.4958 | 1951.3582 | 117.1376 | 0.0049024 | 319.2301 | 0.035242 | 165.2462 | 1.7045 | 650.6997 | 129.5502 | 1.4894 | 5.511 | 0.0040044 | 25.2525 | 1363.8594 | 78.4734 | 0 | 3672.7936 | 2844.7048 | 1058.88 | 33823.4033 | 2258.8549 | 5360.5087 | 0.8% | 1.0047 | 0.6209% | -0.1619% | -0.2295% | -0.4945% | -0.5297% | 0.2202% | 1.95% | 0.3817% | 1.721% | -0.1776% | -0.3896% | 1.84% | 1.875% | 1.995% | 1.997% | 0.6059% | -0.2151% | -0.4688% | -0.8662% | 0.288% | 1.391% | 0.4936% | 0.948% | 1.172% | 1.259% | 2.013% | 2.369% | 1.917% | -1.921% | -1.921% | 0.705%
Wyoming | 25234.5332 | 4.6514 | 1944.8951 | 224.6922 | 212.1471 | 2.4749 | 3506.2275 | 22.8146 | 74.8094 | 51.2969 | 3.8926 | 13.3493 | 6.3226 | 297.5668 | 236.9053 | 4.8783e-05 | 7.4385e-06 | 0.0013308 | 0.0020693 | 0.0018255 | 1.1315 | 0.0014173 | 0.13332 | 0.075949 | 1.4775 | 68.9509 | 36.385 | 8.035 | 105.7008 | 102.5298 | 0.056135 | Wyoming | 3.4141 | 3.8748 | 22.8839 | 22.8839 | 10.0094 | 0.00031175 | 0.0015221 | 75.9763 | 0.056656 | 13.5719 | 164.9293 | 1.4902e-06 | 5.9606e-06 | 25380.4053 | 3.1138 | 77.4376 | 4.9503 | 0.11453 | 17.6936 | 0.47915 | 127.2547 | 13.7032 | 144.0823 | 70.2699 | 271.9877 | 51.1895 | 51.1895 | 37.1485 | 5.4505e-06 | 4.2691e-05 | 15.5035 | 110.2535 | 5.1451 | 19.3664 | 0.46995 | 0.00043731 | 0.00088787 | 4.3 | 6.4335 | 4.6434 | 0 | 0.0010473 | 0.0010062 | 3585.5935 | 1744.1451 | 178.2903 | 1937.9389 | 88.3283 | 1.1457 | 0.0014269 | 0.13479 | 0.076908 | 1.4944 | 0.016218 | 1619.0013 | 0.096344 | 0.020697 | 91.3496 | 0.043601 | 1.0467e-06 | 0.0039583 | 223.8432 | 211.2677 | 12.5754 | 0.00041926 | 31.8159 | 0.003014 | 17.4785 | 0.19069 | 69.5643 | 7.0915 | 0.13905 | 0.54497 | 0.00045158 | 2.4813 | 144.7122 | 8.1755 | 0 | 391.1786 | 303.1312 | 112.3497 | 3570.394 | 241.3904 | 571.4944 | 0.8% | 1.0043 | 0.5781% | -0.1723% | -0.3577% | -0.3779% | -0.4145% | 0.2559% | 1.83% | 0.3038% | 1.56% | -0.2093% | -0.4565% | 1.668% | 1.754% | 1.87% | 1.893% | 0.8315% | 0.1642% | -0.4187% | -0.7644% | 0.4569% | 1.253% | 0.677% | 1.105% | 1.262% | 1.149% | 1.913% | 2.098% | 1.748% | -1.809% | -1.809% | 0.9283%
Tribal
Alaska | 41199.6259 | 6.4233 | 1973.4306 | 319.4452 | 299.0079 | 2.1107 | 6852.9051 | 20.3012 | 153.037 | 68.0683 | 4.4117 | 21.4073 | 13.0637 | 592.0728 | 558.8968 | 7.4055e-05 | 9.9957e-06 | 0.0017604 | 0.0025581 | 0.0026598 | 2.1427 | 0.0024894 | 0.25342 | 0.14744 | 2.7767 | 214.7472 | 59.3878 | 19.3173 | 100.6845 | 97.6639 | 0.10419 | Alaska | 0 | 0 | 0 | 0 | 0 | 0 | 0 | 0 | 0 | 0 | 0 | 0 | 0 | 0 | 0 | 0 | 0 | 0 | 0 | 0 | 0 | 0 | 0 | 0 | 0 | 0 | 0 | 0 | 0 | 0 | 0 | 0 | 0 | 0 | 0 | 0 | 0 | 0 | 0 | 0 | 0 | 0 | 0 | 0 | 0 | 0 | 0 | 0 | 0 | 0 | 0 | 0 | 0 | 0 | 0 | 0 | 0 | 0 | 0 | 0 | 0 | 0 | 0 | 0 | 0 | 0 | 0 | 0 | 0 | 0 | 0 | 0 | 0 | 0 | 0 | 0 | 0 | 0 | 0 | 0 | 0 | 0 | 0 | 0 | 0% |  | -100% | -100% | -100% | -100% | -100% | -100% | -100% | -100% | -100% | -100% | -100% | -100% | -100% | -100% | -100% | -100% | -100% | -100% | -100% | -100% | -100% | -100% | -100% | -100% | -100% | -100% | -100% | -100% | -100% | -100% | -100%
Hawaii | 47649.8239 | 7.5382 | 2967.3103 | 295.5526 | 278.8846 | 3.5203 | 3742.0117 | 29.8751 | 103.5194 | 72.6204 | 4.5924 | 16.5682 | 5.647 | 339.0394 | 225.4332 | 7.2115e-05 | 1.0901e-05 | 0.0021213 | 0.0032933 | 0.0027738 | 1.075 | 0.001868 | 0.16577 | 0.087862 | 1.5019 | 61.7097 | 61.7111 | 9.6453 | 136.3385 | 132.2483 | 0.074921 | Hawaii | 0 | 0 | 0 | 0 | 0 | 0 | 0 | 0 | 0 | 0 | 0 | 0 | 0 | 0 | 0 | 0 | 0 | 0 | 0 | 0 | 0 | 0 | 0 | 0 | 0 | 0 | 0 | 0 | 0 | 0 | 0 | 0 | 0 | 0 | 0 | 0 | 0 | 0 | 0 | 0 | 0 | 0 | 0 | 0 | 0 | 0 | 0 | 0 | 0 | 0 | 0 | 0 | 0 | 0 | 0 | 0 | 0 | 0 | 0 | 0 | 0 | 0 | 0 | 0 | 0 | 0 | 0 | 0 | 0 | 0 | 0 | 0 | 0 | 0 | 0 | 0 | 0 | 0 | 0 | 0 | 0 | 0 | 0 | 0
Puerto Rico | 125825.3833 | 15.7101 | 5559.9586 | 733.0821 | 687.9277 | 11.0152 | 9899.6065 | 62.1324 | 274.0948 | 146.7596 | 9.3392 | 40.5554 | 13.5328 | 945.7622 | 611.3839 | 0.0001856 | 2.9896e-05 | 0.004543 | 0.0072849 | 0.0067687 | 2.4919 | 0.0054367 | 0.48058 | 0.24698 | 3.5405 | 167.4607 | 166.0122 | 23.7496 | 250.4962 | 242.9813 | 0.2231 | Puerto Rico | 0 | 0 | 0 | 0 | 0 | 0 | 0 | 0 | 0 | 0 | 0 | 0 | 0 | 0 | 0 | 0 | 0 | 0 | 0 | 0 | 0 | 0 | 0 | 0 | 0 | 0 | 0 | 0 | 0 | 0 | 0 | 0 | 0 | 0 | 0 | 0 | 0 | 0 | 0 | 0 | 0 | 0 | 0 | 0 | 0 | 0 | 0 | 0 | 0 | 0 | 0 | 0 | 0 | 0 | 0 | 0 | 0 | 0 | 0 | 0 | 0 | 0 | 0 | 0 | 0 | 0 | 0 | 0 | 0 | 0 | 0 | 0 | 0 | 0 | 0 | 0 | 0 | 0 | 0 | 0 | 0 | 0 | 0 | 0
US Virgin Islands | 4379.3486 | 0.73602 | 281.4759 | 30.0082 | 28.3228 | 0.45423 | 395.5853 | 2.898 | 10.5387 | 6.8361 | 0.47212 | 1.6153 | 0.57413 | 35.9802 | 23.2286 | 6.6177e-06 | 9.8066e-07 | 0.00020394 | 0.00031402 | 0.00025915 | 0.10998 | 0.00018864 | 0.016657 | 0.00885 | 0.15152 | 6.3736 | 7.2477 | 0.94331 | 14.1291 | 13.7052 | 0.0075133 | Virgin Islands | 0 | 0 | 0 | 0 | 0 | 0 | 0 | 0 | 0 | 0 | 0 | 0 | 0 | 0 | 0 | 0 | 0 | 0 | 0 | 0 | 0 | 0 | 0 | 0 | 0 | 0 | 0 | 0 | 0 | 0 | 0 | 0 | 0 | 0 | 0 | 0 | 0 | 0 | 0 | 0 | 0 | 0 | 0 | 0 | 0 | 0 | 0 | 0 | 0 | 0 | 0 | 0 | 0 | 0 | 0 | 0 | 0 | 0 | 0 | 0 | 0 | 0 | 0 | 0 | 0 | 0 | 0 | 0 | 0 | 0 | 0 | 0 | 0 | 0 | 0 | 0 | 0 | 0 | 0 | 0 | 0 | 0 | 0 | 0
Offshore
Total | 10683746.7478 | 1983.0275 | 941447.4767 | 92000.7058 | 86665.706 | 1185.4885 | 995525.5586 | 9318.7306 | 26413.1109 | 23394.0365 | 1627.7789 | 4213.4142 | 1623.5556 | 88179.4351 | 62140.8893 | 0.023902 | 0.0041456 | 0.68723 | 1.1402 | 0.90583 | 329.006 | 0.49017 | 42.2866 | 22.9542 | 451.2997 | 17415.4394 | 13457.0205 | 2454.0039 | 51090.3354 | 49380.459 |  |  | 1170.845 | 1591.3741 | 9153.1664 | 9153.1664 | 4589.2132 | 0.15187 | 0.74148 | 26146.5574 | 18.238 | 4178.5206 | 61184.0994 | 0.0008157 | 0.0032628 | 10456799.7743 | 1664.5619 | 36928.0793 | 2361.5434 | 54.6125 | 8440.0187 | 235.5892 | 46030.7824 | 4558.2257 | 46367.4919 | 17197.1894 | 76572.9404 | 22894.6313 | 22894.6313 | 13447.8488 | 0.0026765 | 0.020418 | 7386.5116 | 32979.4545 | 1493.8912 | 4998.5513 | 226.6411 | 0.2223 | 0.45133 | 1253.8507 | 1606.8451 | 1937.0036 | 0 | 0.56872 | 0.54642 |  | 830982.4858 | 84944.8701 | 923313.8676 | 27397.9459 | 324.279 | 0.47748 | 41.3082 | 22.4834 | 443.9943 | 15.8853 | 418842.3042 | 42.7354 | 9.8742 | 41796.1686 | 21.4262 | 0.00054394 | 1.8932 | 89618.407 | 84392.9057 | 5225.5014 | 0.2162 | 10711.0769 | 1.5542 | 6350.2886 | 78.8375 | 25048.7468 | 4722.2275 | 49.7915 | 264.1937 | 0.21729 | 1163.8531 | 34462.0163 | 2429.1099 | 0 | 109891.8186 | 87521.9816 | 25522.4964 | 987686.9203 | 61547.4766 | 142639.075
CONUS Total | 10464692.5661 | 1952.6199 | 930665.3012 | 90622.6176 | 85371.563 | 1168.388 | 974635.4499 | 9203.5241 | 25871.9211 | 23099.7521 | 1608.9635 | 4133.2679 | 1590.738 | 86266.5805 | 60721.9468 | 0.023563 | 0.0040938 | 0.6786 | 1.1268 | 0.89337 | 323.1865 | 0.48019 | 41.3701 | 22.4631 | 443.329 | 16965.1482 | 13162.6617 | 2400.3484 | 50588.6871 | 48893.8602
Eastern State Total | 8558982.0564 | 1647.339 | 749004.066 | 72954.9463 | 69295.1333 | 987.8393 | 788719.1231 | 7169.9493 | 20635.2938 | 17964.4809 | 1244.2811 | 3307.3803 | 1286.8754 | 69709.2958 | 49272.46 | 0.016574 | 0.0030894 | 0.51822 | 0.886 | 0.64474 | 257.5385 | 0.37816 | 32.8862 | 17.9241 | 352.2415 | 13798.9489 | 10651.9585 | 1926.1002 | 41042.8308 | 39811.5456

## onroad all
SMOKE (2019ge)
State Name | ACENAPENE | ACENAPHTY | ACET | ACETALD | ACROLEI | ACROLEIN | ALD2 | ALD2_PRIMARY | ALDX | ANTHRACEN | APIN | ARSENIC | ARSENIC_C | ARSENIC_F | BENZ | BENZAANTH | BENZENE_INV | BENZOAPYR | BENZOAPYRNE | BENZOBFLU | BENZOGHIP | BENZOKFLU | BRAKEPM10 | BUTADIE | BUTADIENE13 | CH4 | CH4_INV | CHROMHEX | CHROMHEX_C | CHROMHEX_F | CHRYSENE | CO | CO2_INV | CO_INV | DIBENZAHA | DIESEL_PMC | DIESEL_PMEC | DIESEL_PMFINE | DIESEL_PMNO3 | DIESEL_PMOC | DIESEL_PMSO4 | EPM_NHTOG | ETH | ETHA | ETHANOL | ETHY | ETHYLBENZ | ETHYLB_INV | ETOH | EVP_NHTOG | EXH_NHTOG | FLUORANTH | FLUORENE | FORM | FORMALD | FORM_PRIMARY | HEXANE | HEXANE_INV | HG | HGIIGAS | HGIIGAS_INV | HGNRVA | HONO | HONO_INV | INDENO123 | IOLE | ISOP | IVOC | KET | MANGANESE_C | MANGANESE_F | MEOH | MTBE | N2O_INV | NAPH | NAPHTH | NH3 | NH3_INV | NICKEL | NICKEL_C | NICKEL_F | NO | NO2 | NO2_INV | NONHAPTOG | NOX | NO_INV | OLE | PAH_000E0 | PAH_176E3 | PAH_176E4 | PAH_176E5 | PAH_880E5 | PAL | PAR | PCA | PCL | PEC | PFE | PH2O | PHENANTHR | PHGI | PK | PM10 | PM25BRAKE | PM25TIRE | PM2_5 | PMC | PMG | PMN | PMOTHR | PNA | PNCOM | PNH4 | PNO3 | POC | PROPIONAL | PRPA | PSI | PSO4 | PTI | PYRENE | RFL_NHTOG | SO2 | SO2_INV | SOAALK | STYRENE | STYRENE_INV | TERP | TIREPM10 | TOG_INV | TOL | TOLU | TOLUENE | TRMEPN224 | UNK | UNR | VOC_INV | XYLENES | XYLMN | XYLS
Alabama | 1.1223 | 3.4121 | 30.2017 | 269.9924 | 25.5108 | 25.5108 | 269.9924 | 269.9908 | 98.117 | 1.0532 | 2.0165 | 0.18075 | 0.0090375 | 0.17171 | 638.3189 | 0.51059 | 638.317 | 0.31825 | 0.32907 | 0.18755 | 0.58426 | 0.16161 | 2212.669 | 77.0257 | 77.0273 | 3047.1418 | 3047.2368 | 0.00089201 | 0.00012488 | 0.00076712 | 0.35533 | 518052.584 | 42235787.99 | 518259.8038 | 0.0090876 | 106.917 | 776.9978 | 106.4719 | 3.5992 | 292.2899 | 50.1338 | 306017.6433 | 1676.1482 | 481.7581 | 559.759 | 603.8438 | 523.5773 | 523.5939 | 2861.922 | 6675.4961 | 11776.4211 | 1.9952 | 2.2827 | 348.031 | 348.0307 | 348.0261 | 846.8593 | 846.8789 | 0.0077477 | 0.00072008 | 0.00072013 | 0.0077473 | 580.7974 | 580.7747 | 0.22471 | 1080.891 | 16.3593 | 143.8927 | 30.0523 | 0.27506 | 0.48899 | 39.8992 | 0 | 686.1556 | 46.7501 | 46.7803 | 2431.7216 | 2431.7062 | 0.13215 | 0.022466 | 0.10969 | 61121.85 | 10897.0171 | 10896.5774 | 22792.3124 | 72596.7715 | 61119.3987 | 1035.6628 | 8.4425 | 0.0090868 | 0.92279 | 0.51694 | 9.3965 | 2.4606 | 16141.4498 | 12.4478 | 2.8463 | 898.0333 | 68.3206 | 0 | 4.9138 | 4.1804e-05 | 0.91723 | 4835.9686 | 276.5847 | 118.7205 | 2063.0475 | 2772.9185 | 1.6398 | 0.48899 | 241.4376 | 2.2521 | 138.7553 | 16.4926 | 4.7869 | 603.9393 | 21.0009 | 144.0964 | 5.26 | 62.534 | 0.54451 | 2.474 | 2679.4092 | 451.2769 | 451.2769 | 10427.4411 | 14.9594 | 14.9586 | 0.72054 | 791.4751 | 37881.0034 | 4318.9329 | 3610.711 | 3610.7886 | 810.9428 | 0 | 463.4347 | 34369.2091 | 1963.1708 | 4624.1933 | 1963.233
Arizona | 0.97023 | 2.8327 | 27.3006 | 226.1072 | 22.4771 | 22.4772 | 226.107 | 226.1056 | 82.7551 | 0.91078 | 1.8481 | 0.16814 | 0.008407 | 0.15973 | 494.8582 | 0.44643 | 494.8585 | 0.27807 | 0.28752 | 0.1593 | 0.51016 | 0.13651 | 1740.2134 | 60.7187 | 60.7204 | 2413.1489 | 2413.2244 | 0.00084102 | 0.00011774 | 0.00072327 | 0.30633 | 413182.2397 | 37623263.316 | 413347.6755 | 0.0079567 | 93.757 | 687.5037 | 93.4959 | 3.2598 | 256.642 | 37.255 | 364633.7206 | 1437.6814 | 396.7693 | 760.9979 | 478.0982 | 451.9277 | 451.9426 | 2882.263 | 7047.6174 | 9501.5224 | 1.7246 | 1.9603 | 297.1603 | 297.1604 | 297.156 | 815.3401 | 815.3608 | 0.0073155 | 0.00067684 | 0.00067688 | 0.0073151 | 496.8082 | 496.7879 | 0.1962 | 970.9188 | 16.9846 | 109.5103 | 27.0937 | 0.22607 | 0.40191 | 42.8061 | 0 | 662.7985 | 39.5279 | 39.5543 | 2197.5918 | 2197.5732 | 0.12502 | 0.021253 | 0.10376 | 52760.9175 | 8843.2964 | 8842.9381 | 20143.3089 | 62098.5324 | 52758.8101 | 861.559 | 7.187 | 0.007956 | 0.80189 | 0.44284 | 7.9979 | 2.057 | 14617.7801 | 10.6058 | 2.5006 | 810.437 | 54.1496 | 0 | 4.131 | 3.7634e-05 | 0.78389 | 4042.5939 | 217.5267 | 102.866 | 1791.9249 | 2250.6693 | 1.3303 | 0.40191 | 193.8858 | 1.8228 | 120.1868 | 14.0281 | 4.2906 | 524.2061 | 17.6255 | 133.7364 | 4.5474 | 46.3485 | 0.44479 | 2.1438 | 1691.3698 | 162.1048 | 162.1039 | 9284.6858 | 12.0121 | 12.0116 | 0.66038 | 685.7878 | 33591.2433 | 3897.3371 | 3287.2032 | 3287.2785 | 739.6613 | 0 | 391.3095 | 30812.2446 | 1699.5637 | 3977.085 | 1699.6197
Arkansas | 0.65304 | 1.7311 | 16.5438 | 145.2183 | 16.0061 | 16.0061 | 145.2183 | 145.2174 | 58.0998 | 0.63463 | 1.4958 | 0.093595 | 0.0046797 | 0.088915 | 259.7195 | 0.34244 | 259.7193 | 0.17773 | 0.18377 | 0.093002 | 0.26622 | 0.072522 | 993.6597 | 37.4257 | 37.4266 | 1390.2095 | 1390.2528 | 0.00044894 | 6.2852e-05 | 0.00038609 | 0.22414 | 227811.6276 | 24369600.89 | 227902.8845 | 0.0054905 | 85.0395 | 620.2496 | 84.601 | 2.9429 | 232.3017 | 37.8148 | 229138.2058 | 906.7721 | 233.6023 | 206.631 | 290.1265 | 210.8413 | 210.8477 | 1107.0548 | 2533.862 | 5587.7243 | 1.2445 | 1.3429 | 199.2857 | 199.2855 | 199.2828 | 336.1566 | 336.1652 | 0.0037884 | 0.00035845 | 0.00035847 | 0.0037882 | 367.278 | 367.2636 | 0.10416 | 435.3875 | 8.3917 | 67.1518 | 21.4465 | 0.12837 | 0.22822 | 20.7392 | 0 | 319.4727 | 25.4481 | 25.4618 | 1252.5655 | 1252.5543 | 0.071952 | 0.012232 | 0.05972 | 38084.0945 | 7458.3709 | 7458.0695 | 9878.5056 | 45907.8906 | 38082.5715 | 503.954 | 4.9214 | 0.00549 | 0.53956 | 0.29667 | 5.2377 | 1.4628 | 6642.4733 | 7.8233 | 2.138 | 685.1595 | 31.4707 | 0 | 2.7124 | 2.4229e-05 | 0.57345 | 2716.2369 | 124.2076 | 64.2394 | 1371.0249 | 1345.211 | 0.83959 | 0.22822 | 116.4879 | 1.4651 | 85.0916 | 9.625 | 3.4761 | 378.1275 | 11.997 | 78.2202 | 3.7598 | 43.0574 | 0.29932 | 1.5735 | 1186.8572 | 195.7163 | 195.7163 | 4157.0994 | 6.9407 | 6.9404 | 0.5345 | 428.2659 | 16124.2163 | 1715.523 | 1407.0066 | 1407.036 | 313.3941 | 0 | 221.2178 | 14530.2533 | 793.8879 | 1888.6322 | 793.9129
California | 3.3117 | 9.4301 | 69.6755 | 605.7502 | 54.849 | 54.8491 | 605.7502 | 605.7465 | 213.2513 | 3.1096 | 4.0962 | 0.85521 | 0.042761 | 0.81245 | 1418.3815 | 1.5879 | 1418.3794 | 1.1046 | 1.1421 | 0.61113 | 2.1612 | 0.53306 | 13732.375 | 124.5729 | 124.5755 | 8334.4165 | 8334.676 | 0.0042755 | 0.00059857 | 0.0036769 | 1.0912 | 633769.4687 | 179191100.4 | 634022.7964 | 0.030834 | 91.5665 | 1259.0914 | 157.0251 | 5.1021 | 431.2634 | 94.9808 | 2087972.9131 | 3785.5273 | 1146.9628 | 1283.4344 | 1385.8316 | 1224.7844 | 1224.8254 | 6655.203 | 20527.691 | 27299.4218 | 5.8921 | 6.6751 | 824.4196 | 824.4169 | 824.4083 | 1972.26 | 1972.3094 | 0.037789 | 0.0034801 | 0.0034802 | 0.037787 | 1361.691 | 1361.6352 | 0.82742 | 2093.4007 | 32.7544 | 318.7098 | 61.9388 | 1.2744 | 2.2656 | 86.8618 | 0 | 3084.9002 | 104.7 | 104.8261 | 10856.5706 | 10856.4862 | 0.60049 | 0.10208 | 0.4984 | 141841.031 | 27008.6434 | 27007.5729 | 52259.0195 | 170204.5435 | 141835.3442 | 2263.807 | 24.4217 | 0.030831 | 3.0263 | 1.6242 | 27.4699 | 7.7087 | 37416.0466 | 26.8227 | 4.1702 | 1497.3246 | 1119.7244 | 0 | 13.9812 | 0.00018471 | 4.7296 | 21755.6061 | 5165.6104 | 2365.1965 | 10119.6762 | 11635.9125 | 16.6187 | 7.3994 | 3871.5029 | 16.8443 | 860.2559 | 24.9475 | 6.7993 | 2528.856 | 45.2749 | 357.64 | 7.9006 | 113.121 | 5.2722 | 7.3265 | 1192.1416 | 1519.9436 | 1519.9435 | 23889.39 | 34.0526 | 34.051 | 1.4637 | 5275.308 | 88455.7219 | 9986.458 | 8383.6346 | 8383.8154 | 1870.1546 | 0 | 889.9075 | 79027.4138 | 4584.1578 | 10977.0323 | 4584.3037
Colorado | 0.97534 | 2.9442 | 33.5903 | 239.7588 | 22.7152 | 22.7152 | 239.759 | 239.7576 | 79.616 | 0.89135 | 1.7185 | 0.13729 | 0.0068645 | 0.13043 | 566.9229 | 0.40022 | 566.924 | 0.27078 | 0.27999 | 0.16287 | 0.54091 | 0.14504 | 1654.5789 | 76.6994 | 76.7012 | 2205.9718 | 2206.0404 | 0.00068991 | 9.6587e-05 | 0.00059332 | 0.28156 | 324225.3813 | 30056093.727 | 324355.0829 | 0.0074476 | 75.6332 | 566.4016 | 72.9283 | 2.5448 | 200.16 | 27.7094 | 300153.0585 | 1554.4811 | 420.9416 | 373.8366 | 472.704 | 387.3566 | 387.3692 | 1912.5293 | 4771.1072 | 9973.4087 | 1.641 | 1.9374 | 283.1776 | 283.1775 | 283.1736 | 600.8101 | 600.8248 | 0.005978 | 0.00055295 | 0.00055298 | 0.0059777 | 405.211 | 405.1948 | 0.20667 | 712.3007 | 13.9875 | 107.3763 | 25.278 | 0.20783 | 0.36947 | 44.5402 | 0 | 575.1811 | 40.3308 | 40.3588 | 1798.9124 | 1798.8985 | 0.10417 | 0.017709 | 0.086462 | 43269.1475 | 6977.0081 | 6976.7264 | 16832.4011 | 50649.3463 | 43267.4325 | 850.2297 | 7.0519 | 0.007447 | 0.76972 | 0.4266 | 8.0389 | 1.6488 | 11380.9101 | 8.8009 | 1.9804 | 721.9523 | 50.5835 | 0 | 4.143 | 3.0675e-05 | 0.64113 | 3659.3029 | 206.8217 | 86.733 | 1588.9171 | 2070.3929 | 1.1723 | 0.36947 | 179.694 | 1.512 | 105.1119 | 11.536 | 3.6229 | 459.688 | 17.3727 | 113.2417 | 3.5695 | 36.7312 | 0.38365 | 2.0162 | 1293.9413 | 242.5577 | 242.558 | 7144.3359 | 12.5841 | 12.5835 | 0.61408 | 578.2228 | 27694.0355 | 3065.2836 | 2509.5866 | 2509.6404 | 551.3158 | 0 | 305.5237 | 25091.0421 | 1442.6224 | 3443.5789 | 1442.6669
Connecticut | 0.27132 | 0.96489 | 14.7815 | 88.1926 | 6.4218 | 6.4218 | 88.1925 | 88.192 | 20.3483 | 0.24197 | 0.31423 | 0.075206 | 0.0037603 | 0.071445 | 199.1739 | 0.1027 | 199.1739 | 0.095785 | 0.099041 | 0.061537 | 0.22356 | 0.058405 | 790.6325 | 34.7826 | 34.7837 | 860.6409 | 860.6678 | 0.00038494 | 5.3893e-05 | 0.00033105 | 0.080337 | 129905.3755 | 14461612.943 | 129957.3472 | 0.0024175 | 13.6674 | 101.2429 | 13.0952 | 0.46186 | 35.9752 | 6.3927 | 97207.8472 | 550.7841 | 159.1289 | 148.3657 | 147.5752 | 145.7579 | 145.763 | 800.5549 | 2071.6463 | 3558.5143 | 0.43441 | 0.54292 | 78.2474 | 78.2474 | 78.2462 | 246.6302 | 246.6368 | 0.0034648 | 0.00031518 | 0.0003152 | 0.0034647 | 104.9218 | 104.9176 | 0.084599 | 266.1061 | 5.7339 | 36.2022 | 4.9039 | 0.10122 | 0.17995 | 21.4687 | 0 | 273.4441 | 12.2909 | 12.3025 | 902.2752 | 902.2656 | 0.051211 | 0.0087058 | 0.042505 | 11131.5159 | 1878.789 | 1878.7115 | 6174.0022 | 13114.6973 | 11131.0742 | 297.0035 | 2.0352 | 0.0024172 | 0.24882 | 0.13874 | 2.4371 | 0.50208 | 4260.5023 | 2.5481 | 0.41334 | 172.7455 | 23.3142 | 0 | 1.2722 | 1.4604e-05 | 0.20312 | 1464.1279 | 98.8292 | 44.2216 | 484.0861 | 980.0418 | 0.47587 | 0.17995 | 80.9051 | 0.48708 | 36.5481 | 3.6044 | 0.90938 | 149.4882 | 4.8498 | 36.0476 | 0.79011 | 10.8718 | 0.14304 | 0.52067 | 152.2134 | 176.2455 | 176.2429 | 2625.2334 | 4.3566 | 4.3564 | 0.11228 | 294.8141 | 10371.5427 | 1173.8639 | 962.7116 | 962.7342 | 209.3419 | 0 | 101.5381 | 9350.2817 | 545.837 | 1304.047 | 545.8552
Delaware | 0.11498 | 0.33046 | 4.0811 | 29.1179 | 2.7763 | 2.7763 | 29.1178 | 29.1176 | 9.5048 | 0.11076 | 0.22692 | 0.026087 | 0.0013043 | 0.024783 | 54.9474 | 0.058866 | 54.9475 | 0.035188 | 0.036384 | 0.019371 | 0.060571 | 0.01609 | 230.0786 | 9.1649 | 9.1651 | 257.6277 | 257.6357 | 0.00012996 | 1.8195e-05 | 0.00011177 | 0.039897 | 44850.3856 | 5591922.0162 | 44868.3262 | 0.001035 | 13.053 | 94.328 | 13.2629 | 0.43866 | 36.3877 | 5.6861 | 7896.9938 | 182.121 | 47.3435 | 46.7199 | 51.6577 | 41.7896 | 41.7909 | 235.7879 | 585.6325 | 1103.5667 | 0.21537 | 0.2371 | 34.5977 | 34.5978 | 34.5972 | 71.6892 | 71.6909 | 0.0011378 | 0.00010519 | 0.00010519 | 0.0011377 | 59.1832 | 59.1808 | 0.023422 | 81.5155 | 1.843 | 11.4892 | 3.2842 | 0.031042 | 0.055185 | 5.7339 | 0 | 77.2908 | 4.6736 | 4.6767 | 317.0499 | 317.0471 | 0.018818 | 0.0031991 | 0.015619 | 6151.388 | 1187.3264 | 1187.2804 | 1901.0151 | 7397.6009 | 6151.1438 | 96.1714 | 0.87952 | 0.0010349 | 0.10165 | 0.055987 | 0.95846 | 0.26108 | 1287.6896 | 1.3738 | 0.34205 | 111.8959 | 7.0649 | 0 | 0.49847 | 5.8072e-06 | 0.096136 | 552.4164 | 28.7599 | 15.5691 | 243.4308 | 308.9893 | 0.16702 | 0.055185 | 25.7318 | 0.24918 | 16.2716 | 1.7044 | 0.55996 | 69.9545 | 2.0424 | 13.9955 | 0.6183 | 7.0416 | 0.058246 | 0.27013 | 88.1322 | 60.0941 | 60.0937 | 791.4204 | 1.3585 | 1.3584 | 0.081084 | 103.7957 | 3142.0819 | 340.6661 | 279.194 | 279.2018 | 61.1772 | 0 | 33.6416 | 2839.6761 | 156.8889 | 375.3962 | 156.8943
District of Columbia | 0.050784 | 0.17282 | 1.8236 | 14.3408 | 1.102 | 1.102 | 14.3409 | 14.3408 | 4.1456 | 0.04597 | 0.065041 | 0.0093644 | 0.00046822 | 0.0088962 | 32.3828 | 0.020183 | 32.3827 | 0.01676 | 0.017329 | 0.010567 | 0.037129 | 0.0098237 | 315.4563 | 4.9924 | 4.9925 | 278.5544 | 278.563 | 4.8164e-05 | 6.7429e-06 | 4.1421e-05 | 0.015215 | 24597.2299 | 2355563.4376 | 24606.9944 | 0.00043627 | 2.7039 | 18.9266 | 2.9595 | 0.098023 | 8.1143 | 0.99575 | 4504.2441 | 86.6171 | 29.5717 | 22.3092 | 29.7074 | 27.9374 | 27.9381 | 152.6434 | 446.7154 | 626.8086 | 0.083759 | 0.10189 | 18.517 | 18.5171 | 18.5168 | 46.1028 | 46.104 | 0.00043503 | 3.9477e-05 | 3.9479e-05 | 0.00043502 | 17.7772 | 17.7765 | 0.014095 | 50.9537 | 0.84147 | 6.8743 | 1.019 | 0.033562 | 0.059666 | 2.588 | 0 | 46.6346 | 2.2468 | 2.2488 | 132.5288 | 132.5273 | 0.006363 | 0.0010817 | 0.0052813 | 1923.0983 | 281.2802 | 281.267 | 1181.8717 | 2222.0706 | 1923.0192 | 51.4624 | 0.38 | 0.00043625 | 0.044842 | 0.025039 | 0.44638 | 0.12872 | 843.5536 | 0.56879 | 0.091449 | 27.9642 | 8.8908 | 0 | 0.2325 | 1.7769e-06 | 0.055226 | 433.4273 | 39.4322 | 7.7435 | 107.0631 | 326.3641 | 0.1543 | 0.059666 | 29.7683 | 0.14798 | 7.2042 | 0.76465 | 0.17355 | 29.0852 | 0.97505 | 7.8063 | 0.18266 | 1.7805 | 0.048315 | 0.10146 | 23.7786 | 29.3315 | 29.3314 | 537.056 | 0.7862 | 0.78616 | 0.023241 | 51.6235 | 2100.1889 | 228.4611 | 191.1994 | 191.2034 | 42.482 | 0 | 19.0801 | 1792.9973 | 104.1482 | 249.5774 | 104.152
Florida | 2.5326 | 6.7226 | 71.0167 | 566.2693 | 62.125 | 62.1252 | 566.269 | 566.2657 | 219.9062 | 2.4811 | 5.7079 | 0.51453 | 0.025727 | 0.48881 | 1170.227 | 1.3622 | 1170.2275 | 0.69042 | 0.71389 | 0.35871 | 0.99568 | 0.27542 | 7190.8677 | 134.4093 | 134.4124 | 6210.0872 | 6210.2817 | 0.0025393 | 0.0003555 | 0.0021838 | 0.89003 | 1158531.1585 | 119573283.7 | 1158994.8597 | 0.021592 | 331.9625 | 2400.3363 | 337.0215 | 11.1793 | 924.6703 | 144.2016 | 746005.6146 | 3608.2671 | 927.4716 | 1530.5106 | 1090.7665 | 998.3775 | 998.4096 | 6597.8817 | 14915.9038 | 21684.6427 | 4.9025 | 5.2453 | 774.1367 | 774.1366 | 774.1258 | 1838.7647 | 1838.8125 | 0.022113 | 0.0020535 | 0.0020537 | 0.022111 | 1315.42 | 1315.3691 | 0.39099 | 2229.2122 | 42.7329 | 258.1283 | 81.6962 | 0.86829 | 1.5436 | 107.128 | 0 | 1631.9088 | 98.9765 | 99.0275 | 6072.7559 | 6072.7091 | 0.37319 | 0.063442 | 0.30975 | 134622.8622 | 28489.1736 | 28488.0449 | 46359.7783 | 164420.8913 | 134617.4863 | 2062.6529 | 19.3131 | 0.02159 | 2.1118 | 1.1655 | 20.3986 | 6.2312 | 33139.591 | 31.9412 | 8.4759 | 2668.4699 | 211.7736 | 0 | 10.6161 | 0.00011833 | 2.4261 | 14535.1239 | 898.8559 | 343.7803 | 5858.8539 | 8676.256 | 4.4651 | 1.5436 | 752.2595 | 6.7187 | 365.6453 | 37.8353 | 13.1823 | 1563.1574 | 45.4644 | 342.6838 | 15.1762 | 168.2914 | 1.5809 | 6.2123 | 5706.74 | 1265.4505 | 1265.4485 | 20682.9886 | 26.6699 | 26.6686 | 2.0396 | 2291.8699 | 77577.2915 | 8727.0929 | 7321.2579 | 7321.4168 | 1645.3797 | 0 | 1028.4235 | 70510.4233 | 3777.034 | 8763.3668 | 3777.1518
Georgia | 1.8454 | 5.1774 | 49.882 | 427.4885 | 43.9239 | 43.924 | 427.4883 | 427.4858 | 160.8076 | 1.7669 | 3.7961 | 0.30877 | 0.015439 | 0.29333 | 906.9387 | 0.91207 | 906.9396 | 0.50858 | 0.52587 | 0.28023 | 0.83414 | 0.22884 | 4391.7515 | 111.6955 | 111.6982 | 4813.934 | 4814.0842 | 0.001522 | 0.00021307 | 0.0013089 | 0.61088 | 731678.9713 | 72921533.42 | 731971.802 | 0.015213 | 207.1221 | 1496.3656 | 210.6882 | 7.2594 | 578.3382 | 89.1436 | 456035.9977 | 2650.656 | 727.5312 | 750.5978 | 874.6717 | 718.9459 | 718.9686 | 4032.0602 | 9210.1257 | 17168.2846 | 3.4147 | 3.7754 | 573.9427 | 573.9417 | 573.9348 | 1190.8593 | 1190.8898 | 0.013182 | 0.0012266 | 0.0012267 | 0.013181 | 946.1165 | 946.0784 | 0.32373 | 1501.4811 | 26.3126 | 204.7605 | 55.1682 | 0.52943 | 0.94122 | 66.0967 | 0 | 1117.1617 | 74.005 | 74.0481 | 3983.107 | 3983.073 | 0.22762 | 0.038695 | 0.18892 | 98287.9478 | 19030.514 | 19029.7544 | 32468.0312 | 118259.8327 | 98284.012 | 1542.3947 | 13.879 | 0.015212 | 1.5159 | 0.83973 | 15.0469 | 4.1811 | 22583.7112 | 21.4948 | 5.4399 | 1700.3693 | 131.5711 | 0 | 7.8256 | 7.2028e-05 | 1.6589 | 9115.0764 | 548.9693 | 210.453 | 3788.21 | 5326.8661 | 2.9353 | 0.94122 | 466.4576 | 4.2594 | 242.9363 | 26.8875 | 8.9407 | 1052.4776 | 33.9159 | 232.9394 | 9.7416 | 107.0993 | 1.0056 | 4.284 | 3836.8108 | 769.7307 | 769.7303 | 14328.9299 | 21.4987 | 21.4977 | 1.3565 | 1403.0266 | 54151.9706 | 5961.7897 | 4954.1164 | 4954.2243 | 1108.0257 | 0 | 679.6851 | 48664.6047 | 2701.7456 | 6369.9568 | 2701.8325
Idaho | 0.55969 | 1.4889 | 12.8187 | 121.5855 | 13.0597 | 13.0597 | 121.5855 | 121.5848 | 48.6107 | 0.51738 | 1.2196 | 0.045596 | 0.0022798 | 0.043316 | 234.366 | 0.23848 | 234.3657 | 0.12813 | 0.13249 | 0.071873 | 0.21607 | 0.059493 | 617.8961 | 32.8679 | 32.8685 | 1035.1947 | 1035.2269 | 0.00022109 | 3.0953e-05 | 0.00019014 | 0.15714 | 127131.8686 | 11968570.757 | 127182.7403 | 0.003794 | 52.4162 | 391.7327 | 50.6702 | 1.7686 | 139.0763 | 19.5114 | 96391.9887 | 740.7478 | 192.7229 | 141.0244 | 248.7405 | 166.4426 | 166.4476 | 784.9552 | 1987.49 | 4706.0779 | 0.96402 | 1.1045 | 167.2536 | 167.2535 | 167.2513 | 245.514 | 245.5198 | 0.0017956 | 0.0001714 | 0.00017141 | 0.0017955 | 237.4335 | 237.4237 | 0.083567 | 316.8712 | 6.0121 | 53.4124 | 17.563 | 0.076838 | 0.1366 | 14.5519 | 0 | 246.5689 | 21.7761 | 21.7872 | 674.4959 | 674.4894 | 0.039703 | 0.0067494 | 0.032953 | 25128.4656 | 4313.2802 | 4313.1102 | 7635.5837 | 29677.9959 | 25127.4585 | 407.7109 | 3.9345 | 0.0037936 | 0.39389 | 0.21663 | 4.3332 | 0.88738 | 5037.5324 | 4.881 | 1.2979 | 447.4281 | 19.6007 | 0 | 2.216 | 1.2381e-05 | 0.34486 | 1672.4447 | 77.237 | 32.3376 | 874.9194 | 797.5271 | 0.51587 | 0.1366 | 72.1275 | 0.84212 | 53.0047 | 6.0213 | 2.1961 | 240.4579 | 10.1746 | 62.7727 | 2.2736 | 22.7495 | 0.18272 | 1.2004 | 588.9874 | 83.978 | 83.9782 | 3182.8099 | 6.0349 | 6.0347 | 0.43582 | 215.5837 | 12389.4705 | 1301.9812 | 1063.4958 | 1063.5195 | 236.3072 | 0 | 144.0087 | 11185.7837 | 621.0465 | 1496.7039 | 621.0656
Illinois | 1.5223 | 4.6023 | 60.2599 | 416.4431 | 37.1697 | 37.1698 | 416.4431 | 416.4407 | 125.4133 | 1.4294 | 2.7278 | 0.26255 | 0.013128 | 0.24943 | 792.9361 | 0.70318 | 792.9356 | 0.4508 | 0.46612 | 0.2626 | 0.84032 | 0.22702 | 3926.014 | 112.763 | 112.7655 | 3925.874 | 3925.9964 | 0.0013017 | 0.00018223 | 0.0011194 | 0.48947 | 565695.7226 | 60156574.486 | 565922.1782 | 0.012806 | 145.0272 | 1043.74 | 146.7507 | 5.0244 | 402.9397 | 69.2862 | 449952.6743 | 2547.7644 | 704.4012 | 534.6227 | 727.4031 | 584 | 584.0179 | 2988.0189 | 7238.1447 | 15953.1261 | 2.7122 | 3.1025 | 458.9735 | 458.9733 | 458.9671 | 944.6101 | 944.6323 | 0.011388 | 0.0010546 | 0.0010547 | 0.011387 | 667.9283 | 667.902 | 0.32285 | 1075.5234 | 23.8477 | 172.0619 | 40.0673 | 0.46746 | 0.83104 | 79.0171 | 0 | 978.0831 | 63.7331 | 63.7763 | 3227.2853 | 3227.2628 | 0.18842 | 0.032032 | 0.15639 | 68639.6562 | 14183.4428 | 14182.8738 | 26072.6166 | 83487.6843 | 68636.9158 | 1363.7996 | 11.4859 | 0.012805 | 1.2885 | 0.7165 | 12.7795 | 3.035 | 17347.0687 | 16.0013 | 3.8226 | 1315.5552 | 115.6325 | 0 | 6.6905 | 5.9177e-05 | 1.2422 | 7704.0508 | 490.7525 | 178.3959 | 3023.3143 | 4680.7404 | 2.4289 | 0.83104 | 407.0248 | 3.3811 | 195.8843 | 19.746 | 6.6934 | 840.647 | 27.5794 | 184.8049 | 6.7959 | 83.9464 | 0.80608 | 3.3638 | 1527.284 | 415.6216 | 415.6215 | 10706.8146 | 19.4644 | 19.4634 | 0.97474 | 1189.3148 | 43186.2518 | 4622.3257 | 3754.5505 | 3754.6335 | 817.2073 | 0 | 471.0908 | 38600.8962 | 2191.6702 | 5274.8459 | 2191.7383
Indiana | 1.2879 | 3.781 | 41.7174 | 321.6583 | 31.336 | 31.336 | 321.659 | 321.6572 | 110.7282 | 1.2097 | 2.4695 | 0.20798 | 0.010399 | 0.19758 | 632.9687 | 0.59618 | 632.968 | 0.37307 | 0.38576 | 0.21397 | 0.68485 | 0.18343 | 2781.7234 | 85.3681 | 85.37 | 3376.5458 | 3376.6513 | 0.0010152 | 0.00014213 | 0.00087309 | 0.41002 | 499112.631 | 49390405.305 | 499312.3234 | 0.010674 | 127.4248 | 921.5044 | 126.7489 | 4.3392 | 348.115 | 64.6119 | 310987.5945 | 1999.871 | 557.7564 | 403.3415 | 628.3105 | 488.8398 | 488.8555 | 2381.2054 | 5716.4696 | 12917.5965 | 2.2944 | 2.611 | 400.9957 | 400.9955 | 400.9902 | 750.4241 | 750.4427 | 0.0087906 | 0.00082053 | 0.00082058 | 0.0087901 | 629.9053 | 629.88 | 0.26339 | 920.8395 | 17.5105 | 148.6489 | 36.1635 | 0.33865 | 0.60204 | 51.7996 | 0 | 727.6172 | 52.9216 | 52.9571 | 2729.4485 | 2729.4237 | 0.15101 | 0.025672 | 0.12534 | 64982.795 | 13125.4467 | 13124.925 | 21772.6974 | 78735.0189 | 64980.2048 | 1114.5521 | 9.5994 | 0.010673 | 1.0735 | 0.59345 | 10.6591 | 2.6809 | 14602.0045 | 13.9397 | 3.3154 | 1102.6731 | 84.0575 | 0 | 5.5364 | 4.9534e-05 | 1.056 | 5923.9244 | 347.7154 | 142.0673 | 2487.9513 | 3435.9753 | 1.9213 | 0.60204 | 298.1879 | 2.7922 | 163.0355 | 17.7315 | 5.7116 | 706.832 | 23.8964 | 155.6382 | 5.9655 | 76.9374 | 0.63703 | 2.8516 | 2108.0269 | 366.1795 | 366.1799 | 9185.1662 | 15.9934 | 15.9927 | 0.88243 | 947.1119 | 36002.4742 | 3868.9094 | 3160.9384 | 3161.007 | 696.8007 | 0 | 434.0469 | 32111.5965 | 1831.0832 | 4384.3561 | 1831.14
Iowa | 0.697 | 2.1081 | 24.656 | 179.4567 | 17.2196 | 17.2196 | 179.457 | 179.456 | 58.7263 | 0.65426 | 1.2621 | 0.084444 | 0.0042222 | 0.080221 | 367.9324 | 0.32184 | 367.9326 | 0.20925 | 0.21636 | 0.12174 | 0.39414 | 0.10561 | 867.7242 | 59.1727 | 59.1741 | 1598.8618 | 1598.9118 | 0.00041099 | 5.7539e-05 | 0.00035345 | 0.22429 | 224783.4139 | 20960680.39 | 224873.3329 | 0.0059179 | 67.2994 | 493.0088 | 66.684 | 2.3405 | 183.1064 | 28.7672 | 154871.5329 | 1129.9288 | 307.2782 | 210.9344 | 343.3625 | 259.7107 | 259.719 | 1220.9103 | 2865.6818 | 7247.3645 | 1.24 | 1.4171 | 204.8649 | 204.8647 | 204.862 | 400.9876 | 400.9981 | 0.0034884 | 0.00032794 | 0.00032796 | 0.0034882 | 326.1517 | 326.1388 | 0.15131 | 491.6128 | 10.1304 | 81.1372 | 18.5639 | 0.11325 | 0.20133 | 32.1347 | 0 | 356.0174 | 29.0302 | 29.0506 | 1129.7397 | 1129.7303 | 0.065059 | 0.01106 | 0.053998 | 34227.6653 | 6215.1448 | 6214.9004 | 11590.7912 | 40767.3202 | 34226.2956 | 615.7841 | 5.2404 | 0.0059174 | 0.59485 | 0.3299 | 5.8563 | 1.2469 | 7639.7144 | 6.9895 | 1.7407 | 612.2413 | 27.8896 | 0 | 3.0477 | 2.1046e-05 | 0.48703 | 2436.9773 | 108.4653 | 56.5484 | 1249.4737 | 1187.5056 | 0.75354 | 0.20133 | 103.0847 | 1.1903 | 80.9126 | 8.8363 | 3.1196 | 362.943 | 12.6937 | 78.928 | 3.0511 | 34.5828 | 0.25492 | 1.5375 | 888.4266 | 174.9654 | 174.9654 | 4764.4979 | 9.0419 | 9.0415 | 0.45097 | 376.9914 | 18911.7142 | 2028.8035 | 1641.6008 | 1641.6359 | 358.9232 | 0 | 226.2064 | 17028.7398 | 971.1093 | 2348.3378 | 971.1399
Kansas | 0.65093 | 1.8388 | 18.6904 | 152.5348 | 15.8238 | 15.8238 | 152.535 | 152.5341 | 56.3572 | 0.62221 | 1.3366 | 0.079947 | 0.0039973 | 0.075949 | 297.5569 | 0.31964 | 297.5575 | 0.18008 | 0.1862 | 0.099793 | 0.29869 | 0.081928 | 781.7676 | 45.2685 | 45.2695 | 1348.2863 | 1348.3282 | 0.0003886 | 5.4405e-05 | 0.0003342 | 0.21474 | 213571.8593 | 20298340.848 | 213657.316 | 0.0053651 | 74.323 | 549.4303 | 72.8602 | 2.4891 | 199.959 | 29.9392 | 148315.258 | 960.0241 | 251.9315 | 206.5026 | 305.6173 | 224.3014 | 224.3087 | 1119.1237 | 2614.7492 | 6093.5794 | 1.2005 | 1.3307 | 194.1631 | 194.163 | 194.1603 | 353.3263 | 353.3356 | 0.0032617 | 0.00030784 | 0.00030785 | 0.0032615 | 338.0612 | 338.0477 | 0.11581 | 444.5985 | 8.7376 | 70.4259 | 19.387 | 0.10394 | 0.18478 | 24.1201 | 0 | 316.0828 | 26.1705 | 26.1859 | 1100.0534 | 1100.046 | 0.063627 | 0.010817 | 0.05281 | 35487.8607 | 6431.7184 | 6431.463 | 10247.5344 | 42255.9471 | 35486.4346 | 530.9558 | 4.8938 | 0.0053646 | 0.53521 | 0.29667 | 5.3196 | 1.2928 | 6843.7419 | 7.0562 | 1.8622 | 628.3068 | 25.4352 | 0 | 2.766 | 2.0399e-05 | 0.48213 | 2326.4938 | 97.7211 | 53.3393 | 1235.852 | 1090.6415 | 0.70818 | 0.18478 | 95.0962 | 1.1915 | 77.1526 | 8.7396 | 3.0837 | 346.7358 | 11.8278 | 74.7439 | 3.298 | 35.0237 | 0.2537 | 1.5047 | 955.5352 | 165.1682 | 165.1683 | 4291.266 | 7.6453 | 7.6449 | 0.47761 | 355.5968 | 16656.1731 | 1790.0587 | 1460.9786 | 1461.0102 | 322.8464 | 0 | 211.067 | 15080.6938 | 840.2689 | 2019.8205 | 840.2942
Kentucky | 0.90734 | 2.4897 | 23.9012 | 208.8003 | 21.659 | 21.659 | 208.8001 | 208.7989 | 78.6978 | 0.87356 | 1.923 | 0.12469 | 0.0062343 | 0.11845 | 377.1308 | 0.45918 | 377.1294 | 0.25176 | 0.26032 | 0.1359 | 0.4037 | 0.10951 | 1331.3052 | 51.844 | 51.8454 | 2008.8791 | 2008.9414 | 0.00061165 | 8.5631e-05 | 0.00052602 | 0.30493 | 326184.7235 | 30370429.538 | 326315.1345 | 0.0075992 | 105.5502 | 765.3691 | 107.3421 | 3.6638 | 294.5627 | 42.8339 | 194294.6995 | 1280.0754 | 337.6843 | 316.8735 | 415.0492 | 308.6158 | 308.6259 | 1599.726 | 3878.9617 | 8107.6512 | 1.6969 | 1.8584 | 275.022 | 275.0217 | 275.0182 | 488.5931 | 488.6057 | 0.0051988 | 0.00048732 | 0.00048735 | 0.0051984 | 462.1476 | 462.1289 | 0.15698 | 610.4535 | 11.7015 | 93.0571 | 27.7886 | 0.17245 | 0.30658 | 30.3422 | 0 | 468.5367 | 35.9719 | 35.9927 | 1708.0637 | 1708.0474 | 0.096962 | 0.016484 | 0.080478 | 48587.7493 | 8718.5457 | 8718.2011 | 14106.4549 | 57766.1724 | 48585.7909 | 713.2932 | 6.8209 | 0.0075986 | 0.75201 | 0.41445 | 7.356 | 1.9362 | 9540.0432 | 10.3744 | 2.7431 | 864.3404 | 42.2414 | 0 | 3.811 | 3.0522e-05 | 0.72649 | 3534.0229 | 166.4137 | 80.2945 | 1768.4153 | 1765.6094 | 1.1062 | 0.30658 | 155.4241 | 1.7971 | 112.4059 | 12.8514 | 4.4714 | 502.3085 | 16.4637 | 107.4272 | 4.8782 | 50.1858 | 0.39604 | 2.1351 | 1294.7781 | 215.5956 | 215.5957 | 6009.7013 | 10.2075 | 10.207 | 0.68714 | 535.2976 | 23155.3739 | 2490.4015 | 2048.1 | 2048.144 | 455.4512 | 0 | 280.3863 | 20842.8176 | 1156.0125 | 2762.1673 | 1156.0483
Louisiana | 0.89424 | 2.2591 | 20.4588 | 191.6701 | 21.8514 | 21.8514 | 191.6699 | 191.6688 | 79.7124 | 0.87117 | 2.1389 | 0.12921 | 0.0064603 | 0.12275 | 345.9165 | 0.47126 | 345.917 | 0.22705 | 0.23476 | 0.11494 | 0.31133 | 0.085938 | 1737.0327 | 42.6464 | 42.6473 | 1856.8174 | 1856.8752 | 0.00061337 | 8.5872e-05 | 0.0005275 | 0.30283 | 303757.0218 | 33903036.09 | 303878.5651 | 0.0072114 | 117.2474 | 840.4507 | 119.4508 | 4.0761 | 327.9642 | 56.3451 | 239979.3185 | 1167.0207 | 296.4293 | 383.9804 | 375.7007 | 283.5442 | 283.5533 | 1691.0752 | 3958.5262 | 7053.5262 | 1.7121 | 1.834 | 278.5763 | 278.5764 | 278.5724 | 488.2149 | 488.2277 | 0.0051629 | 0.0004905 | 0.00049053 | 0.0051625 | 460.1424 | 460.1237 | 0.12281 | 617.2241 | 11.9221 | 85.4789 | 30.5026 | 0.21198 | 0.37685 | 26.6946 | 0 | 446.9264 | 34.2429 | 34.259 | 1662.4821 | 1662.4717 | 0.098197 | 0.016694 | 0.081504 | 47192.1843 | 9865.4523 | 9865.0497 | 13534.1985 | 57515.4745 | 47190.291 | 655.8797 | 6.672 | 0.0072108 | 0.70896 | 0.38877 | 7.0106 | 2.0338 | 9339.5359 | 10.7192 | 2.9774 | 914.9781 | 52.905 | 0 | 3.6275 | 3.4223e-05 | 0.80303 | 4076.6862 | 217.1283 | 90.4437 | 1895.7355 | 2180.9523 | 1.2695 | 0.37685 | 191.8342 | 2.1978 | 116.3288 | 12.7754 | 4.6999 | 512.8811 | 16.3477 | 112.3151 | 5.2436 | 63.3359 | 0.45517 | 2.1721 | 1508.9817 | 324.1373 | 324.1367 | 5836.9369 | 8.7703 | 8.7699 | 0.7643 | 602.962 | 22288.4791 | 2398.3221 | 1992.6594 | 1992.7028 | 447.5589 | 0 | 298.426 | 20174.1179 | 1071.5372 | 2526.0998 | 1071.5699
Maine | 0.21623 | 0.6307 | 8.1705 | 56.8912 | 5.362 | 5.362 | 56.8913 | 56.891 | 17.7555 | 0.204 | 0.40707 | 0.037922 | 0.0018961 | 0.036027 | 110.4802 | 0.10233 | 110.4802 | 0.064137 | 0.066318 | 0.036377 | 0.11713 | 0.031061 | 433.1767 | 17.909 | 17.9095 | 502.9433 | 502.959 | 0.000189 | 2.6461e-05 | 0.00016254 | 0.070183 | 64873.074 | 8331815.578 | 64899.0706 | 0.0018404 | 20.8002 | 148.7261 | 21.6701 | 0.74437 | 59.47 | 8.5822 | 38938.193 | 348.2812 | 94.0408 | 51.4121 | 97.5415 | 71.4803 | 71.4826 | 332.4255 | 785.615 | 2128.319 | 0.38872 | 0.43974 | 64.9381 | 64.9381 | 64.9372 | 111.1645 | 111.1672 | 0.0016496 | 0.00015263 | 0.00015264 | 0.0016495 | 90.0273 | 90.0237 | 0.045071 | 128.9165 | 3.0181 | 22.6435 | 5.9218 | 0.05475 | 0.097333 | 10.2536 | 0 | 120.5389 | 8.8817 | 8.8878 | 449.273 | 449.2696 | 0.027675 | 0.0047047 | 0.02297 | 9375.3143 | 1788.0732 | 1788.0019 | 3234.1919 | 11252.9641 | 9374.9407 | 180.9439 | 1.6192 | 0.0018403 | 0.18377 | 0.10124 | 1.7925 | 0.42476 | 2079.6946 | 2.2837 | 0.56423 | 186.2453 | 13.0847 | 0 | 0.93093 | 8.4922e-06 | 0.16674 | 963.6688 | 54.1469 | 24.3445 | 413.4022 | 550.2685 | 0.29626 | 0.097333 | 47.1151 | 0.42325 | 27.5374 | 2.8341 | 0.97675 | 119.3945 | 3.8588 | 24.4581 | 1.0013 | 10.8786 | 0.10089 | 0.48396 | 206.8257 | 90.7646 | 90.7644 | 1271.3463 | 2.6014 | 2.6013 | 0.14546 | 162.298 | 5322.4862 | 549.4575 | 439.9162 | 439.9253 | 94.4742 | 0 | 58.385 | 4732.2131 | 267.2946 | 649.4311 | 267.3028
Maryland | 0.5919 | 1.7072 | 22.3233 | 152.5096 | 14.4963 | 14.4963 | 152.5092 | 152.5083 | 48.7192 | 0.56145 | 1.1543 | 0.15189 | 0.0075943 | 0.14429 | 294.2608 | 0.28655 | 294.2604 | 0.17679 | 0.1828 | 0.099041 | 0.31724 | 0.083823 | 1893.7493 | 46.6244 | 46.6256 | 1488.2113 | 1488.2576 | 0.0007609 | 0.00010653 | 0.00065437 | 0.19539 | 230812.4918 | 31795518.405 | 230904.8288 | 0.0051127 | 62.0088 | 449.6278 | 62.213 | 2.0961 | 170.7624 | 28.3724 | 173738.1917 | 955.4403 | 254.4666 | 231.5262 | 263.7834 | 217.7736 | 217.7802 | 1237.379 | 3008.4398 | 5754.7954 | 1.0756 | 1.207 | 180.0737 | 180.0737 | 180.0712 | 375.849 | 375.8576 | 0.0067252 | 0.00061895 | 0.00061898 | 0.0067248 | 282.6784 | 282.6658 | 0.12224 | 423.5923 | 9.6955 | 60.36 | 16.7163 | 0.23361 | 0.41531 | 30.8736 | 0 | 428.7188 | 24.1381 | 24.1546 | 1741.9351 | 1741.9183 | 0.10692 | 0.018176 | 0.088741 | 29051.9821 | 6000.1321 | 5999.8905 | 9920.1111 | 35333.3646 | 29050.813 | 503.7205 | 4.4465 | 0.0051123 | 0.5078 | 0.27921 | 4.8989 | 1.3482 | 6706.0567 | 6.8419 | 1.6216 | 550.2604 | 55.22 | 0 | 2.5418 | 3.2645e-05 | 0.54585 | 3610.1941 | 236.7201 | 96.3838 | 1310.4956 | 2299.6928 | 1.1159 | 0.41531 | 194.2892 | 1.492 | 86.7811 | 8.4571 | 2.7318 | 360.3585 | 10.568 | 73.9073 | 2.9282 | 35.809 | 0.37254 | 1.3425 | 535.1612 | 354.554 | 354.5551 | 4103.7894 | 6.9956 | 6.9952 | 0.41246 | 642.5611 | 16552.1593 | 1777.1783 | 1454.5175 | 1454.551 | 317.9217 | 0 | 178.6535 | 14821.0252 | 819.187 | 1957.9001 | 819.2144
Massachusetts | 0.63333 | 1.991 | 26.8336 | 175.9831 | 15.0273 | 15.0274 | 175.9833 | 175.9823 | 49.8432 | 0.59486 | 1.0268 | 0.16373 | 0.0081867 | 0.15555 | 367.8862 | 0.29681 | 367.8865 | 0.21079 | 0.21796 | 0.12349 | 0.41759 | 0.10923 | 2529.0002 | 61.3846 | 61.386 | 1645.7766 | 1645.828 | 0.00082985 | 0.00011618 | 0.00071367 | 0.21107 | 237968.6885 | 34324868.759 | 238063.9797 | 0.0058299 | 54.7434 | 386.8156 | 57.752 | 1.9235 | 158.4573 | 24.5743 | 158255.2138 | 1104.1565 | 302.2448 | 222.8766 | 307.4093 | 257.3187 | 257.3265 | 1346.8419 | 3458.0445 | 6921.6926 | 1.128 | 1.2946 | 186.9174 | 186.9172 | 186.9149 | 428.1909 | 428.2014 | 0.0074099 | 0.00067757 | 0.0006776 | 0.0074095 | 250.1526 | 250.1431 | 0.15976 | 460.1057 | 10.4413 | 70.5213 | 15.209 | 0.29854 | 0.53074 | 36.9183 | 0 | 501.0907 | 26.9453 | 26.9668 | 1896.1513 | 1896.1343 | 0.113 | 0.01921 | 0.093788 | 25936.1396 | 5082.7868 | 5082.5869 | 11285.8987 | 31267.8236 | 25935.1132 | 579.5659 | 4.8332 | 0.0058294 | 0.58003 | 0.3203 | 5.4645 | 1.4649 | 7571.1496 | 7.3143 | 1.5606 | 523.7539 | 72.782 | 0 | 2.8433 | 3.334e-05 | 0.6015 | 4316.0528 | 316.1223 | 106.2742 | 1400.7188 | 2915.3383 | 1.3847 | 0.53074 | 251.5778 | 1.6379 | 95.4908 | 9.208 | 2.7595 | 393.5868 | 10.9993 | 76.0409 | 2.867 | 33.8395 | 0.45051 | 1.3941 | 334.585 | 401.5435 | 401.5444 | 4649.7848 | 8.4795 | 8.4791 | 0.36691 | 708.5026 | 18788.0542 | 2037.3293 | 1657.4963 | 1657.5335 | 357.6764 | 0 | 184.8381 | 16849.2924 | 960.8172 | 2323.3954 | 960.8507
Michigan | 1.3906 | 4.3732 | 60.1021 | 381.578 | 35.1682 | 35.1683 | 381.5776 | 381.5754 | 112.8684 | 1.2912 | 2.2862 | 0.25245 | 0.012622 | 0.23982 | 814.3135 | 0.61693 | 814.3131 | 0.43249 | 0.44719 | 0.25838 | 0.8612 | 0.22964 | 2846.2559 | 114.4843 | 114.4867 | 3552.6336 | 3552.7442 | 0.0012574 | 0.00017603 | 0.0010813 | 0.4399 | 564255.6957 | 54542409.936 | 564481.5594 | 0.011916 | 118.1781 | 861.9244 | 118.0233 | 4.0689 | 323.9968 | 50.9729 | 329532.5903 | 2455.2535 | 677.9562 | 422.1375 | 684.2626 | 560.0958 | 560.1129 | 2637.137 | 6068.6693 | 15423.478 | 2.421 | 2.8205 | 409.9004 | 409.899 | 409.8947 | 873.0394 | 873.0621 | 0.011031 | 0.0010193 | 0.0010193 | 0.011031 | 605.4199 | 605.3963 | 0.32929 | 1015.0786 | 22.3339 | 165.9902 | 33.8848 | 0.3598 | 0.63964 | 79.1738 | 0 | 836.7324 | 59.2004 | 59.245 | 3084.3002 | 3084.2812 | 0.18059 | 0.0307 | 0.14989 | 63301.8005 | 11770.2585 | 11769.7873 | 24580.4055 | 75674.4499 | 63299.2625 | 1309.476 | 10.4685 | 0.011915 | 1.2045 | 0.66955 | 11.8663 | 2.6475 | 16185.4096 | 14.1113 | 3.1764 | 1138.3574 | 86.1933 | 0 | 6.1938 | 5.5954e-05 | 1.0374 | 6173.2546 | 355.7805 | 158.0192 | 2577.264 | 3595.9868 | 1.9503 | 0.63964 | 306.5097 | 2.5812 | 173.8718 | 18.2582 | 5.7842 | 750.4051 | 24.9942 | 160.493 | 5.7202 | 65.5352 | 0.63705 | 2.9817 | 2075.2761 | 435.639 | 435.638 | 10006.8792 | 18.8388 | 18.8378 | 0.81694 | 1053.4673 | 40423.3511 | 4366.0979 | 3522.1218 | 3522.2001 | 762.5046 | 0 | 462.1613 | 36220.5402 | 2093.6848 | 5039.6935 | 2093.7492
Minnesota | 0.93877 | 3.0102 | 41.1602 | 260.2438 | 21.9666 | 21.9666 | 260.2441 | 260.2426 | 73.4709 | 0.8615 | 1.4688 | 0.15259 | 0.0076294 | 0.14496 | 634.6649 | 0.39746 | 634.6653 | 0.29624 | 0.30631 | 0.18015 | 0.61677 | 0.1631 | 1280.7163 | 75.3779 | 75.3799 | 2320.6009 | 2320.6731 | 0.00076581 | 0.00010721 | 0.00065859 | 0.28803 | 374579.4111 | 32269362.94 | 374729.2382 | 0.0079838 | 71.0741 | 523.8379 | 69.8225 | 2.3974 | 191.6545 | 29.6032 | 286757.5707 | 1674.9841 | 459.7155 | 247.6128 | 463.5428 | 371.6314 | 371.6429 | 1697.9512 | 3719.2946 | 10534.3765 | 1.5947 | 1.8892 | 262.7549 | 262.7548 | 262.7512 | 569.2485 | 569.2611 | 0.0067001 | 0.00061818 | 0.00061822 | 0.0066997 | 387.8571 | 387.8406 | 0.23509 | 651.1741 | 14.9783 | 110.3823 | 21.8512 | 0.17592 | 0.31275 | 54.9007 | 0 | 509.5784 | 40.2195 | 40.2517 | 1939.7731 | 1939.7588 | 0.11175 | 0.018997 | 0.09275 | 40863.8732 | 7230.4023 | 7230.1155 | 16117.7774 | 48480.1814 | 40862.2277 | 882.9686 | 6.997 | 0.007983 | 0.81265 | 0.45114 | 8.0495 | 1.5445 | 10471.749 | 8.6254 | 1.9005 | 721.5729 | 40.5292 | 0 | 4.182 | 3.3446e-05 | 0.58025 | 3322.51 | 160.0898 | 88.8324 | 1562.6753 | 1759.8402 | 1.0237 | 0.31275 | 147.783 | 1.3831 | 107.4345 | 11.2553 | 3.6182 | 472.3099 | 16.6865 | 102.0166 | 3.4064 | 39.1602 | 0.3318 | 1.9523 | 1260.3159 | 249.1929 | 249.193 | 6465.4845 | 13.0828 | 13.0821 | 0.52484 | 592.2173 | 26549.2014 | 2847.2488 | 2281.8611 | 2281.9126 | 490.4568 | 0 | 293.3286 | 23788.6514 | 1384.1773 | 3338.4525 | 1384.2234
Mississippi | 0.57398 | 1.5451 | 15.0269 | 128.0468 | 13.7964 | 13.7965 | 128.0469 | 128.0461 | 50.2664 | 0.55224 | 1.2707 | 0.10378 | 0.0051888 | 0.098587 | 258.7543 | 0.29132 | 258.7542 | 0.15975 | 0.16518 | 0.085162 | 0.25632 | 0.068414 | 975.7872 | 31.463 | 31.4637 | 1283.9065 | 1283.9465 | 0.00050713 | 7.0998e-05 | 0.00043613 | 0.19242 | 252451.945 | 24670919.06 | 252552.9851 | 0.0048237 | 69.2962 | 504.4481 | 68.8745 | 2.3469 | 189.0907 | 32.1114 | 190129.206 | 806.2983 | 208.3031 | 225.274 | 256.9328 | 209.5405 | 209.5471 | 1169.005 | 2621.7567 | 5001.6512 | 1.0722 | 1.1722 | 176.4791 | 176.4791 | 176.4767 | 341.1976 | 341.2059 | 0.0043577 | 0.00040758 | 0.0004076 | 0.0043575 | 321.8604 | 321.8479 | 0.099665 | 439.9206 | 7.9293 | 60.0355 | 18.2698 | 0.12977 | 0.23071 | 19.7532 | 0 | 315.3998 | 22.5458 | 22.559 | 1387.4645 | 1387.4512 | 0.077434 | 0.013164 | 0.06427 | 33381.8305 | 6528.8539 | 6528.5884 | 9556.1889 | 40230.9466 | 33380.5013 | 459.0179 | 4.2856 | 0.0048232 | 0.47612 | 0.26083 | 4.6197 | 1.3206 | 6612.2296 | 6.8778 | 1.7672 | 560.6071 | 30.6862 | 0 | 2.3824 | 2.5048e-05 | 0.49913 | 2498.9047 | 121.9734 | 65.4752 | 1179.3253 | 1319.5754 | 0.7897 | 0.23071 | 112.0904 | 1.2713 | 76.3807 | 8.6828 | 2.8651 | 333.8953 | 10.4934 | 70.6524 | 3.1752 | 37.9733 | 0.27519 | 1.3501 | 1343.9227 | 253.5234 | 253.5233 | 4174.2258 | 6.2527 | 6.2524 | 0.45407 | 436.5054 | 15750.7743 | 1740.5364 | 1443.1393 | 1443.1729 | 323.2459 | 0 | 212.5517 | 14274.7387 | 787.7035 | 1842.9364 | 787.7294
Missouri | 1.4949 | 4.1427 | 40.3443 | 354.1926 | 36.2612 | 36.2614 | 354.1937 | 354.1917 | 132.6332 | 1.4366 | 3.2143 | 0.20179 | 0.01009 | 0.19171 | 635.2598 | 0.75389 | 635.2592 | 0.42004 | 0.43432 | 0.22826 | 0.68398 | 0.18528 | 2212.0667 | 94.2969 | 94.299 | 3505.8974 | 3506.0065 | 0.00096526 | 0.00013514 | 0.00083012 | 0.5029 | 491474.5836 | 51959233.25 | 491671.3592 | 0.012609 | 182.7668 | 1351.6618 | 176.4194 | 5.9645 | 484.3188 | 83.3555 | 363828.8912 | 2148.7703 | 579.9848 | 463.2694 | 703.9234 | 494.363 | 494.379 | 2475.1623 | 5893.6575 | 13748.3906 | 2.7879 | 3.0651 | 459.4597 | 459.4586 | 459.4533 | 776.402 | 776.421 | 0.0081338 | 0.00077062 | 0.00077066 | 0.0081333 | 816.7478 | 816.7136 | 0.26564 | 977.6342 | 19.038 | 162.2573 | 46.537 | 0.2834 | 0.50382 | 49.1311 | 0 | 720.1661 | 59.6697 | 59.7052 | 2696.3899 | 2696.3706 | 0.15501 | 0.026353 | 0.12866 | 83943.0028 | 17333.7102 | 17333.0184 | 22911.2433 | 102089.3583 | 83939.6396 | 1197.9167 | 11.2705 | 0.012608 | 1.2477 | 0.68819 | 12.1744 | 3.1843 | 15230.1649 | 17.0894 | 4.4807 | 1525.1717 | 70.1765 | 0 | 6.328 | 5.2636e-05 | 1.197 | 6009.8622 | 276.509 | 138.0009 | 3041.0662 | 2968.7939 | 1.8504 | 0.50382 | 258.2896 | 3.1432 | 187.6238 | 21.0362 | 7.3306 | 835.9559 | 27.7039 | 178.8378 | 7.9684 | 95.5359 | 0.65392 | 3.5038 | 1926.9854 | 377.4759 | 377.476 | 9551.1234 | 17.0816 | 17.0808 | 1.1486 | 920.0116 | 37597.4437 | 3935.2561 | 3212.3108 | 3212.3797 | 711.2559 | 0 | 470.8391 | 33583.0776 | 1860.5672 | 4488.3859 | 1860.6277
Montana | 0.47771 | 1.3993 | 11.5757 | 109.1511 | 10.5964 | 10.5964 | 109.1514 | 109.1508 | 40.687 | 0.4361 | 0.88512 | 0.032623 | 0.0016312 | 0.030992 | 242.0635 | 0.19613 | 242.0642 | 0.13184 | 0.13632 | 0.077916 | 0.26299 | 0.069164 | 314.6602 | 34.4934 | 34.4942 | 947.2594 | 947.2889 | 0.0001627 | 2.2778e-05 | 0.00013992 | 0.13636 | 125140.8849 | 8126695.867 | 125190.9557 | 0.0036334 | 37.0854 | 281.637 | 35.4227 | 1.2408 | 97.1771 | 10.9861 | 88058.8248 | 672.8036 | 184.1999 | 139.2283 | 240.5279 | 166.4721 | 166.4777 | 730.2629 | 1875.4284 | 4622.9683 | 0.80127 | 0.94235 | 139.2693 | 139.2692 | 139.2673 | 235.5034 | 235.5093 | 0.0013181 | 0.00012479 | 0.00012479 | 0.001318 | 191.9794 | 191.9714 | 0.10049 | 300.1298 | 5.043 | 51.9337 | 13.0468 | 0.043209 | 0.076816 | 13.1773 | 0 | 208.251 | 19.3687 | 19.3823 | 508.9069 | 508.8998 | 0.029857 | 0.0050756 | 0.024781 | 21023.7209 | 2781.72 | 2781.6114 | 7258.0208 | 23996.4528 | 21022.8839 | 382.8577 | 3.402 | 0.0036331 | 0.37451 | 0.20553 | 3.8836 | 0.69262 | 4812.8839 | 3.9827 | 0.95187 | 351.0463 | 11.196 | 0 | 1.9793 | 8.4726e-06 | 0.25096 | 1140.3608 | 39.3321 | 21.0845 | 682.9029 | 457.4582 | 0.36011 | 0.076816 | 42.4755 | 0.5225 | 43.9711 | 5.1904 | 1.76 | 204.3929 | 8.6905 | 51.3421 | 1.6848 | 14.2472 | 0.12292 | 0.98605 | 441.7069 | 59.3839 | 59.3839 | 3097.2285 | 6.0302 | 6.0299 | 0.31628 | 140.564 | 11790.5361 | 1272.0146 | 1039.2869 | 1039.3109 | 230.1975 | 0 | 125.2101 | 10673.5252 | 617.0626 | 1499.4065 | 617.0825
Nebraska | 0.46198 | 1.4133 | 14.8023 | 115.8648 | 10.9771 | 10.9771 | 115.865 | 115.8643 | 39.0409 | 0.42608 | 0.80763 | 0.05347 | 0.0026735 | 0.050796 | 245.4013 | 0.1978 | 245.4011 | 0.13444 | 0.13901 | 0.080305 | 0.2659 | 0.071189 | 515.0214 | 38.8173 | 38.8181 | 1057.9518 | 1057.9848 | 0.00026421 | 3.699e-05 | 0.00022722 | 0.13954 | 155006.4021 | 12587624.275 | 155068.4523 | 0.0037159 | 39.0572 | 291.9534 | 37.5309 | 1.3172 | 103.0375 | 15.2975 | 104626.0299 | 727.4069 | 200.8359 | 151.2694 | 236.8583 | 179.8538 | 179.859 | 851.69 | 2011.9884 | 4852.9683 | 0.7924 | 0.92645 | 135.6835 | 135.6834 | 135.6816 | 274.9995 | 275.0059 | 0.0022469 | 0.00021011 | 0.00021012 | 0.0022468 | 208.5254 | 208.5174 | 0.10169 | 343.0441 | 6.3846 | 54.6021 | 11.9751 | 0.068711 | 0.12215 | 19.1252 | 0 | 240.0185 | 19.2681 | 19.2819 | 737.1885 | 737.1834 | 0.041951 | 0.0071316 | 0.034819 | 22203.3142 | 3653.8406 | 3653.6937 | 7909.0372 | 26064.6249 | 22202.4262 | 409.2691 | 3.4002 | 0.0037156 | 0.37977 | 0.21073 | 3.86 | 0.78079 | 5288.5137 | 4.3126 | 1.0077 | 366.4393 | 16.8589 | 0 | 1.9978 | 1.2887e-05 | 0.29531 | 1463.8054 | 64.3772 | 34.1612 | 753.6554 | 710.1484 | 0.46752 | 0.12215 | 61.8325 | 0.67539 | 49.5386 | 5.6654 | 1.8458 | 222.6078 | 8.4336 | 51.9837 | 1.7974 | 19.2894 | 0.15459 | 0.97574 | 610.0782 | 108.8132 | 108.813 | 3352.4455 | 6.152 | 6.1517 | 0.28859 | 227.7416 | 12921.5864 | 1408.723 | 1149.0951 | 1149.1187 | 253.0816 | 0 | 147.936 | 11675.4084 | 670.7673 | 1619.9575 | 670.7893
Nevada | 0.4095 | 1.2261 | 13.5078 | 98.0378 | 9.7233 | 9.7233 | 98.0381 | 98.0375 | 34.0231 | 0.37738 | 0.73773 | 0.068391 | 0.0034196 | 0.064971 | 214.5205 | 0.17456 | 214.5204 | 0.11595 | 0.11989 | 0.068675 | 0.22674 | 0.060552 | 816.5457 | 29.7007 | 29.7013 | 1198.9861 | 1199.0235 | 0.00034467 | 4.8255e-05 | 0.00029643 | 0.12197 | 151845.6625 | 14665161.877 | 151906.3683 | 0.0032232 | 34.1814 | 254.9135 | 33.1574 | 1.1476 | 90.999 | 12.8513 | 135466.154 | 645.2242 | 180.6211 | 232.9521 | 200.6595 | 166.466 | 166.4704 | 905.7932 | 2431.7327 | 4177.004 | 0.70095 | 0.81787 | 122.4123 | 122.4123 | 122.4106 | 278.2692 | 278.2767 | 0.0030068 | 0.00027731 | 0.00027733 | 0.0030065 | 184.6452 | 184.6376 | 0.086777 | 314.6261 | 6.3822 | 44.4522 | 10.8442 | 0.10259 | 0.18239 | 19.1568 | 0 | 247.3577 | 16.8684 | 16.8803 | 865.4183 | 865.4112 | 0.051066 | 0.0086813 | 0.042385 | 19678.2162 | 3217.7813 | 3217.6539 | 7391.8044 | 23079.7159 | 19677.4286 | 356.2497 | 2.9852 | 0.0032229 | 0.32999 | 0.18252 | 3.3812 | 0.77028 | 5099.4875 | 4.0034 | 0.89916 | 321.479 | 24.7336 | 0 | 1.743 | 1.4948e-05 | 0.29823 | 1734.1137 | 102.0672 | 42.6486 | 720.0082 | 1014.1034 | 0.55829 | 0.18239 | 87.4454 | 0.71172 | 47.6942 | 5.262 | 1.6021 | 206.062 | 7.3097 | 52.0113 | 1.637 | 16.5314 | 0.18335 | 0.86427 | 272.5011 | 98.8084 | 98.8087 | 3190.2288 | 5.2284 | 5.2282 | 0.26361 | 284.3288 | 12433.467 | 1357.2947 | 1121.9172 | 1121.9431 | 248.0877 | 0 | 127.2471 | 11066.3719 | 622.3051 | 1494.2524 | 622.3242
New Hampshire | 0.17036 | 0.54465 | 7.787 | 48.3181 | 4.1555 | 4.1555 | 48.3182 | 48.3179 | 13.2027 | 0.15615 | 0.25668 | 0.035873 | 0.0017936 | 0.034079 | 105.933 | 0.071244 | 105.9333 | 0.051831 | 0.053593 | 0.031709 | 0.10683 | 0.028625 | 343.4909 | 16.6649 | 16.6652 | 460.9916 | 461.006 | 0.00018051 | 2.5271e-05 | 0.00015524 | 0.051506 | 63488.5767 | 7093163.3235 | 63514.0085 | 0.0014034 | 11.4819 | 80.1222 | 12.4461 | 0.41633 | 34.1433 | 4.9082 | 46632.3343 | 305.1927 | 85.7165 | 60.1539 | 82.7394 | 68.2254 | 68.2277 | 339.0158 | 818.7211 | 1915.847 | 0.28873 | 0.34283 | 50.7482 | 50.7481 | 50.7475 | 112.8403 | 112.8433 | 0.0015996 | 0.00014691 | 0.00014692 | 0.0015995 | 58.4419 | 58.4395 | 0.040745 | 122.8138 | 2.8488 | 19.5423 | 3.8324 | 0.045155 | 0.080276 | 10.4722 | 0 | 113.1563 | 7.3179 | 7.3235 | 406.2977 | 406.2967 | 0.025169 | 0.0042788 | 0.02089 | 6204.2664 | 1042.5252 | 1042.4842 | 2997.5581 | 7304.9421 | 6204.0163 | 160.1631 | 1.2687 | 0.0014033 | 0.14369 | 0.080132 | 1.4534 | 0.30362 | 1976.2536 | 1.6044 | 0.34164 | 116.9902 | 10.3645 | 0 | 0.75885 | 7.5805e-06 | 0.11404 | 727.4207 | 42.936 | 20.7561 | 285.9951 | 441.4277 | 0.22819 | 0.080276 | 36.941 | 0.27953 | 20.6286 | 2.0916 | 0.62914 | 87.709 | 2.9699 | 19.8058 | 0.62679 | 7.0107 | 0.074284 | 0.35347 | 124.2922 | 82.6384 | 82.6381 | 1211.9738 | 2.3273 | 2.3272 | 0.091719 | 138.3745 | 4993.0126 | 532.8267 | 429.9239 | 429.9341 | 91.9028 | 0 | 48.9782 | 4447.9129 | 254.6518 | 618.9019 | 254.6604
New Jersey | 0.83294 | 2.4676 | 32.0598 | 221.4074 | 20.0793 | 20.0794 | 221.4065 | 221.4052 | 67.6096 | 0.78494 | 1.5386 | 0.20131 | 0.010066 | 0.19124 | 426.2058 | 0.39435 | 426.2058 | 0.25748 | 0.26624 | 0.1468 | 0.48373 | 0.12677 | 1942.3492 | 72.9031 | 72.9051 | 2097.1332 | 2097.1986 | 0.001015 | 0.0001421 | 0.00087292 | 0.27277 | 310785.7645 | 40522562.94 | 310910.1351 | 0.0072986 | 78.2765 | 553.1136 | 82.4781 | 2.8702 | 226.4405 | 35.239 | 232227.0941 | 1368.0618 | 367.7828 | 327.8309 | 381.8085 | 311.6393 | 311.649 | 1744.9592 | 4310.4096 | 8374.2543 | 1.4936 | 1.6942 | 249.6177 | 249.6175 | 249.6142 | 538.134 | 538.1479 | 0.0089983 | 0.00082582 | 0.00082587 | 0.0089978 | 366.7241 | 366.7091 | 0.18575 | 600.3269 | 13.8495 | 85.8472 | 22.4222 | 0.255 | 0.45334 | 45.0047 | 0 | 606.4235 | 34.3689 | 34.394 | 2328.1049 | 2328.0814 | 0.14166 | 0.024083 | 0.11758 | 38220.5933 | 7253.1854 | 7252.8953 | 14089.4582 | 45838.662 | 38219.0638 | 720.5655 | 6.2538 | 0.0072979 | 0.72685 | 0.39954 | 6.972 | 1.7723 | 9497.5841 | 9.2743 | 2.1859 | 708.8113 | 58.3797 | 0 | 3.6113 | 4.2289e-05 | 0.70848 | 4165.5724 | 242.7935 | 118.3697 | 1664.3994 | 2501.1718 | 1.3035 | 0.45334 | 208.6829 | 1.7773 | 115.5384 | 11.8894 | 3.8377 | 489.7792 | 14.7652 | 102.1433 | 3.9204 | 45.7766 | 0.43173 | 1.8564 | 482.316 | 456.8775 | 456.8773 | 5820.4508 | 10.2671 | 10.2666 | 0.5498 | 789.1313 | 23501.8281 | 2523.2141 | 2061.9488 | 2061.9915 | 449.2157 | 0 | 238.1079 | 21054.4098 | 1169.6091 | 2812.9456 | 1169.6469
New Mexico | 0.61799 | 1.6581 | 13.7773 | 132.841 | 14.6216 | 14.6216 | 132.8409 | 132.8401 | 54.5799 | 0.58701 | 1.3489 | 0.074815 | 0.0037408 | 0.071074 | 246.7512 | 0.29624 | 246.7512 | 0.15969 | 0.16512 | 0.08655 | 0.25748 | 0.06995 | 831.0804 | 35.109 | 35.1098 | 1250.0039 | 1250.0428 | 0.00036434 | 5.1007e-05 | 0.00031333 | 0.19538 | 189788.2573 | 18619819.51 | 189864.2562 | 0.0048097 | 68.9927 | 508.1117 | 68.2878 | 2.4023 | 187.4688 | 27.1083 | 210621.0496 | 822.6262 | 216.4922 | 211.1782 | 283.7595 | 203.4304 | 203.4366 | 999.4035 | 2496.5543 | 5318.9214 | 1.1249 | 1.2482 | 190.4341 | 190.434 | 190.4314 | 306.6791 | 306.6874 | 0.0030462 | 0.00028768 | 0.0002877 | 0.003046 | 326.207 | 326.1943 | 0.10004 | 398.6397 | 6.8045 | 63.3024 | 19.4771 | 0.10714 | 0.19047 | 15.6405 | 0 | 269.3613 | 24.2176 | 24.2309 | 1035.2401 | 1035.2323 | 0.060399 | 0.010268 | 0.050131 | 34470.9328 | 5978.7484 | 5978.5095 | 9258.0735 | 40774.2538 | 34469.5577 | 467.4905 | 4.5258 | 0.0048092 | 0.48279 | 0.26534 | 4.9066 | 1.2564 | 6258.4263 | 6.6757 | 1.7598 | 566.9423 | 26.5913 | 0 | 2.5262 | 1.9161e-05 | 0.48685 | 2249.1514 | 103.8846 | 50.3444 | 1142.2812 | 1106.8679 | 0.71787 | 0.19047 | 97.7331 | 1.1571 | 71.598 | 8.4689 | 2.9195 | 320.5682 | 11.3054 | 72.1984 | 3.1173 | 31.8968 | 0.25225 | 1.4117 | 998.5381 | 153.5358 | 153.536 | 3986.1687 | 6.7442 | 6.7439 | 0.48202 | 335.6319 | 15068.886 | 1624.894 | 1338.9186 | 1338.9476 | 298.8853 | 0 | 189.3813 | 13626.4316 | 760.2513 | 1816.5853 | 760.2745
New York | 1.4204 | 4.061 | 52.2331 | 368.2235 | 35.4143 | 35.4143 | 368.2228 | 368.2207 | 116.7498 | 1.348 | 2.7592 | 0.31431 | 0.015716 | 0.2986 | 721.5176 | 0.69881 | 721.5172 | 0.45312 | 0.46852 | 0.25048 | 0.84028 | 0.21402 | 4914.4146 | 109.9265 | 109.9293 | 4321.1259 | 4321.2604 | 0.0015834 | 0.00022168 | 0.0013617 | 0.4771 | 431865.9768 | 67402553.466 | 432038.7657 | 0.012942 | 138.4461 | 968.4815 | 148.8105 | 5.0928 | 408.4107 | 61.2668 | 410173.8703 | 2248.2829 | 626.4449 | 451.0852 | 622.6823 | 507.8697 | 507.8859 | 2761.5604 | 6816.6028 | 13556.6708 | 2.5828 | 2.8921 | 446.2343 | 446.2343 | 446.2282 | 858.6632 | 858.6855 | 0.014034 | 0.0012884 | 0.0012885 | 0.014033 | 572.8652 | 572.8426 | 0.32299 | 969.4081 | 21.9605 | 142.8654 | 39.9344 | 0.57978 | 1.0307 | 70.5081 | 0 | 1021.9505 | 57.9165 | 57.96 | 3636.3688 | 3636.3375 | 0.22106 | 0.03758 | 0.18348 | 59367.3717 | 11667.9097 | 11667.4404 | 23095.7179 | 71605.2601 | 59365.0059 | 1181.7693 | 10.645 | 0.012941 | 1.2722 | 0.69113 | 11.7964 | 3.2381 | 15513.2 | 16.5775 | 3.904 | 1255.7788 | 142.3724 | 0 | 6.0713 | 6.6204e-05 | 1.3422 | 8827.8544 | 614.3011 | 207.2081 | 3122.6403 | 5705.2213 | 2.8062 | 1.0307 | 497.1741 | 3.6201 | 207.4702 | 20.3896 | 6.7665 | 873.9359 | 25.3247 | 179.2533 | 6.992 | 78.4925 | 0.93183 | 3.2237 | 1473.3591 | 770.4967 | 770.495 | 9499.1954 | 16.492 | 16.4912 | 0.98595 | 1381.3942 | 39302.611 | 4109.1657 | 3355.9913 | 3356.0646 | 731.0723 | 0 | 419.9302 | 34414.102 | 1903.7856 | 4554.2654 | 1903.846
North Carolina | 1.4451 | 4.3849 | 42.7266 | 346.2408 | 32.9555 | 32.9556 | 346.241 | 346.2389 | 121.8007 | 1.355 | 2.5456 | 0.30214 | 0.015107 | 0.28704 | 831.4598 | 0.66456 | 831.4595 | 0.44124 | 0.45624 | 0.2569 | 0.84427 | 0.22415 | 3079.0884 | 102.0908 | 102.0932 | 3798.7058 | 3798.8243 | 0.0015354 | 0.00021496 | 0.0013205 | 0.46445 | 692748.8371 | 62127645.175 | 693025.9948 | 0.012391 | 131.3454 | 968.7592 | 131.7236 | 4.4814 | 361.283 | 44.1605 | 393370.3809 | 2211.7163 | 616.7146 | 640.3454 | 743.9808 | 654.5964 | 654.6171 | 3554.2081 | 8192.1191 | 14956.9861 | 2.5624 | 2.9287 | 437.088 | 437.0884 | 437.0819 | 1057.296 | 1057.3239 | 0.013553 | 0.0012425 | 0.0012426 | 0.013552 | 731.1111 | 731.0818 | 0.32374 | 1316.7183 | 21.4949 | 171.7158 | 37.7345 | 0.40073 | 0.71241 | 58.5842 | 0 | 989.7599 | 59.7925 | 59.8362 | 3877.2954 | 3877.2748 | 0.21912 | 0.03725 | 0.18187 | 78493.9656 | 12163.8033 | 12163.3175 | 28322.0897 | 91385.2059 | 78490.8201 | 1310.8419 | 10.8161 | 0.01239 | 1.2451 | 0.6886 | 12.1652 | 3.2289 | 19927.0286 | 16.3234 | 3.6143 | 1166.709 | 94.5166 | 0 | 6.2843 | 6.2921e-05 | 1.1889 | 6668.6426 | 384.8854 | 181.5558 | 2729.1895 | 3939.4549 | 2.1929 | 0.71241 | 335.0715 | 2.6644 | 190.0572 | 21.9626 | 6.1941 | 814.8165 | 26.2209 | 178.4199 | 6.7311 | 62.6614 | 0.72898 | 3.1748 | 3340.3628 | 727.8127 | 727.8108 | 12790.5707 | 19.0134 | 19.0125 | 0.90963 | 1210.3796 | 47146.2682 | 5370.9717 | 4474.9027 | 4475.0031 | 999.0918 | 0 | 549.7748 | 42742.0204 | 2444.7801 | 5754.2284 | 2444.8569
North Dakota | 0.27052 | 0.72529 | 7.5676 | 62.1642 | 6.3917 | 6.3917 | 62.1643 | 62.1639 | 22.8587 | 0.2565 | 0.58217 | 0.024756 | 0.0012378 | 0.023519 | 118.5371 | 0.13052 | 118.537 | 0.074733 | 0.077273 | 0.040305 | 0.12704 | 0.033159 | 270.9196 | 14.9667 | 14.9671 | 485.5071 | 485.5222 | 0.00011889 | 1.6645e-05 | 0.00010225 | 0.086493 | 65947.6302 | 6391842.727 | 65974.0158 | 0.0022113 | 28.7169 | 210.0736 | 28.9689 | 0.99194 | 79.4812 | 10.7142 | 51908.4808 | 379.8519 | 96.9587 | 46.5531 | 115.3028 | 71.4876 | 71.4897 | 306.49 | 689.9205 | 2302.8903 | 0.49068 | 0.54533 | 78.3381 | 78.3382 | 78.337 | 103.7852 | 103.7879 | 0.00096717 | 9.2558e-05 | 9.2564e-05 | 0.00096711 | 115.4474 | 115.4426 | 0.049146 | 129.6765 | 3.0587 | 25.234 | 8.3552 | 0.035328 | 0.062805 | 8.8506 | 0 | 93.9124 | 10.604 | 10.6105 | 333.6311 | 333.6288 | 0.021116 | 0.0035898 | 0.017527 | 12207.7236 | 2107.7575 | 2107.6745 | 3359.3265 | 14430.349 | 12207.2421 | 197.8199 | 1.9763 | 0.0022112 | 0.21996 | 0.11965 | 2.1588 | 0.46602 | 2102.8074 | 2.678 | 0.73283 | 249.8373 | 8.8479 | 0 | 1.1043 | 6.8122e-06 | 0.17552 | 854.5665 | 33.8647 | 16.8037 | 480.5755 | 373.9921 | 0.24833 | 0.062805 | 33.735 | 0.43802 | 29.6006 | 3.1876 | 1.2405 | 135.5533 | 4.8392 | 28.3215 | 1.2721 | 12.4248 | 0.091521 | 0.61518 | 257.2491 | 42.7883 | 42.7883 | 1296.451 | 2.9058 | 2.9057 | 0.20803 | 112.0248 | 5410.7758 | 539.356 | 428.8611 | 428.8695 | 93.0271 | 0 | 64.1746 | 4840.0029 | 266.4789 | 652.0121 | 266.4879
Ohio | 1.737 | 5.1162 | 61.3047 | 443.9442 | 43.2267 | 43.2267 | 443.9447 | 443.9422 | 147.3152 | 1.6644 | 3.3397 | 0.28847 | 0.014424 | 0.27405 | 878.1809 | 0.8698 | 878.1813 | 0.53075 | 0.54879 | 0.298 | 0.9337 | 0.25056 | 3679.5344 | 123.0389 | 123.0416 | 4186.581 | 4186.7118 | 0.0014199 | 0.00019878 | 0.0012211 | 0.59541 | 645032.5187 | 67339333.51 | 645290.641 | 0.015463 | 195.1459 | 1423.6975 | 193.9228 | 6.5433 | 532.275 | 87.6396 | 382593.7974 | 2790.7359 | 754.7076 | 637.947 | 825.9756 | 651.3028 | 651.3244 | 3301.1402 | 8153.0864 | 17467.941 | 3.2208 | 3.5795 | 525.4971 | 525.4972 | 525.4898 | 1045.3253 | 1045.3527 | 0.012313 | 0.0011459 | 0.0011459 | 0.012312 | 883.6779 | 883.641 | 0.36041 | 1227.4601 | 26.2003 | 192.5875 | 48.7007 | 0.45326 | 0.80579 | 81.6538 | 0 | 1022.2191 | 71.4479 | 71.4962 | 3601.2048 | 3601.1722 | 0.21116 | 0.035897 | 0.17526 | 90882.9865 | 18693.084 | 18692.3316 | 29299.3691 | 110455.3232 | 90879.3448 | 1507.601 | 13.3073 | 0.015462 | 1.5281 | 0.84598 | 14.5871 | 3.7574 | 19615.7981 | 19.9789 | 4.9916 | 1702.804 | 111.4825 | 0 | 7.6129 | 6.7319e-05 | 1.449 | 8251.5784 | 459.942 | 193.0716 | 3645.1678 | 4606.4053 | 2.5594 | 0.80579 | 400.0886 | 3.8435 | 232.2705 | 24.5972 | 8.4023 | 1014.7423 | 31.733 | 209.9621 | 8.9077 | 103.793 | 0.87788 | 4.0276 | 2081.9277 | 505.7235 | 505.724 | 12162.521 | 21.5134 | 21.5124 | 1.1934 | 1287.1573 | 48198.4077 | 5196.908 | 4235.9757 | 4236.0661 | 929.1418 | 0 | 564.1973 | 43322.7761 | 2443.0181 | 5862.243 | 2443.0974
Oklahoma | 0.90108 | 2.5753 | 25.7348 | 213.8816 | 21.8688 | 21.8688 | 213.8815 | 213.8803 | 78.6225 | 0.84179 | 1.7996 | 0.12256 | 0.0061282 | 0.11644 | 426.1596 | 0.40337 | 426.1591 | 0.23607 | 0.24409 | 0.13555 | 0.41711 | 0.11465 | 1289.6534 | 62.5081 | 62.5095 | 2174.5384 | 2174.6056 | 0.00058583 | 8.2016e-05 | 0.00050381 | 0.27376 | 323821.1063 | 30507788.773 | 323950.6066 | 0.0068583 | 88.0709 | 641.845 | 86.3409 | 2.9143 | 237.0992 | 44.5695 | 226422.1894 | 1326.9183 | 367.9921 | 367.7169 | 434.8044 | 339.7947 | 339.8051 | 1827.8222 | 4193.3657 | 8646.972 | 1.5874 | 1.8122 | 280.9147 | 280.9148 | 280.9108 | 558.0289 | 558.0427 | 0.004969 | 0.0004699 | 0.00046993 | 0.0049687 | 433.28 | 433.2628 | 0.16084 | 702.2928 | 12.7682 | 102.2202 | 26.2545 | 0.1663 | 0.29565 | 33.5523 | 0 | 503.8644 | 36.4462 | 36.4678 | 1637.4777 | 1637.4593 | 0.09201 | 0.015642 | 0.076368 | 45039.5539 | 8687.1563 | 8686.8099 | 15448.0473 | 54157.833 | 45037.7509 | 762.2623 | 6.6 | 0.0068577 | 0.69971 | 0.38841 | 7.293 | 1.7284 | 10564.6198 | 9.0953 | 2.2344 | 748.9799 | 40.7583 | 0 | 3.7831 | 3.1636e-05 | 0.64495 | 3293.5507 | 161.2086 | 80.4601 | 1578.7801 | 1714.7676 | 1.0566 | 0.29565 | 148.2664 | 1.684 | 101.9578 | 11.5565 | 3.751 | 450.2241 | 16.7586 | 110.8378 | 4.0291 | 52.2325 | 0.35916 | 1.9739 | 1556.3119 | 253.5459 | 253.5457 | 6678.5962 | 10.7831 | 10.7827 | 0.64305 | 536.4042 | 25476.1566 | 2773.2702 | 2287.5548 | 2287.6083 | 508.4398 | 0 | 317.2491 | 22967.8324 | 1276.7055 | 3047.5686 | 1276.7437
Oregon | 1.0056 | 2.6181 | 21.6019 | 212.3839 | 23.5453 | 23.5453 | 212.3844 | 212.3832 | 87.9195 | 0.94169 | 2.2404 | 0.090037 | 0.0045019 | 0.085536 | 404.4374 | 0.45303 | 404.436 | 0.23439 | 0.24236 | 0.12735 | 0.37334 | 0.10253 | 1461.3401 | 54.8532 | 54.8546 | 1856.6993 | 1856.7573 | 0.00043711 | 6.1195e-05 | 0.00037591 | 0.29536 | 226513.3307 | 23134879.05 | 226603.9608 | 0.0070913 | 100.7412 | 739.9263 | 100.9723 | 3.4944 | 277.0702 | 37.0129 | 236446.3915 | 1289.7698 | 337.8534 | 296.8614 | 438.4175 | 296.5322 | 296.5418 | 1467.5683 | 3957.0242 | 8172.5734 | 1.7784 | 2.0002 | 310.6197 | 310.6194 | 310.6154 | 449.6362 | 449.6474 | 0.0035935 | 0.00034153 | 0.00034155 | 0.0035933 | 419.4957 | 419.4785 | 0.14511 | 567.1933 | 10.6892 | 92.298 | 32.1864 | 0.17435 | 0.30995 | 24.328 | 0 | 464.0554 | 38.7616 | 38.7808 | 1280.4403 | 1280.4294 | 0.075983 | 0.012917 | 0.063066 | 44426.6815 | 7590.7857 | 7590.4858 | 13692.3225 | 52434.853 | 44424.902 | 712.2338 | 7.1483 | 0.0070906 | 0.72545 | 0.39789 | 7.7756 | 1.7914 | 9153.0324 | 9.6061 | 2.5764 | 832.4545 | 45.0399 | 0 | 3.9786 | 2.3898e-05 | 0.69523 | 3477.6044 | 182.6683 | 65.7339 | 1688.9155 | 1788.6956 | 1.0948 | 0.30995 | 163.0893 | 1.7187 | 102.9598 | 11.7494 | 4.2369 | 463.5718 | 18.4489 | 117.1719 | 4.5421 | 43.1465 | 0.39069 | 2.2267 | 854.3533 | 165.4241 | 165.423 | 5780.1432 | 10.4678 | 10.4673 | 0.80056 | 438.2296 | 22303.7656 | 2354.2605 | 1937.0431 | 1937.086 | 432.2493 | 0 | 248.7494 | 20154.3882 | 1107.8484 | 2665.099 | 1107.882
Pennsylvania | 1.4459 | 4.2166 | 50.6538 | 373.7084 | 35.9921 | 35.9922 | 373.7082 | 373.706 | 123.1943 | 1.3731 | 2.8041 | 0.26024 | 0.013012 | 0.24723 | 747.282 | 0.7065 | 747.2827 | 0.44656 | 0.46174 | 0.25059 | 0.81312 | 0.2133 | 3409.5154 | 108.2246 | 108.2272 | 3401.7629 | 3401.869 | 0.0012789 | 0.00017904 | 0.0010998 | 0.4843 | 487112.4285 | 60874170.52 | 487307.33 | 0.012835 | 153.8883 | 1114.5391 | 154.2675 | 5.3437 | 423.6282 | 71.859 | 377688.8337 | 2284.8006 | 622.0235 | 491.9256 | 681.6885 | 544.7429 | 544.7604 | 2859.7378 | 7047.125 | 14361.9757 | 2.6345 | 2.9569 | 436.4658 | 436.4662 | 436.4597 | 886.229 | 886.2503 | 0.011109 | 0.0010338 | 0.0010339 | 0.011109 | 712.1644 | 712.1364 | 0.31299 | 1046.2404 | 21.6193 | 162.8006 | 40.9051 | 0.41705 | 0.74143 | 65.5683 | 0 | 967.8118 | 59.4314 | 59.4735 | 3260.8253 | 3260.7986 | 0.18878 | 0.032093 | 0.15669 | 73430.9756 | 14877.4051 | 14876.813 | 24576.5374 | 89016.9786 | 73428.0345 | 1248.7425 | 10.9304 | 0.012834 | 1.27 | 0.69761 | 12.0669 | 3.106 | 16564.6362 | 16.4379 | 4.0138 | 1360.8215 | 102.1792 | 0 | 6.269 | 6.0715e-05 | 1.257 | 7250.4037 | 426.1921 | 176.5953 | 3027.0792 | 4223.3212 | 2.2811 | 0.74143 | 363.4609 | 3.3048 | 196.9194 | 20.5689 | 6.9638 | 850.2218 | 26.4753 | 179.497 | 7.1263 | 87.0681 | 0.76221 | 3.2863 | 1750.0961 | 591.5573 | 591.5579 | 10266.2903 | 17.6226 | 17.6217 | 1.002 | 1177.3127 | 40467.4137 | 4378.7103 | 3580.9378 | 3581.0156 | 787.3578 | 0 | 479.9571 | 36491.4968 | 2049.8172 | 4906.7483 | 2049.881
Rhode Island | 0.08792 | 0.27369 | 3.9392 | 25.1855 | 2.141 | 2.141 | 25.1857 | 25.1855 | 6.9038 | 0.082654 | 0.14732 | 0.017841 | 0.00089205 | 0.016949 | 50.7007 | 0.04086 | 50.7009 | 0.027352 | 0.028282 | 0.016091 | 0.052333 | 0.014065 | 266.4658 | 8.8996 | 8.8999 | 240.1217 | 240.1292 | 9.0039e-05 | 1.2605e-05 | 7.7434e-05 | 0.028817 | 31502.8933 | 3850788.4654 | 31515.5128 | 0.00076807 | 7.9797 | 57.33 | 8.2127 | 0.27523 | 22.534 | 3.4108 | 26237.0345 | 156.2591 | 42.6674 | 39.461 | 41.1169 | 36.6386 | 36.6397 | 201.5685 | 530.6207 | 950.3584 | 0.15695 | 0.17984 | 25.9342 | 25.9342 | 25.9338 | 62.1663 | 62.1679 | 0.00079786 | 7.3214e-05 | 7.3218e-05 | 0.00079781 | 35.8564 | 35.8551 | 0.02007 | 67.0543 | 1.583 | 9.4905 | 2.1646 | 0.031722 | 0.056394 | 5.6084 | 0 | 69.1016 | 3.7223 | 3.7251 | 213.4995 | 213.4993 | 0.012596 | 0.0021413 | 0.010455 | 3713.9625 | 732.2329 | 732.2007 | 1611.513 | 4481.8729 | 3713.8116 | 80.9499 | 0.67011 | 0.000768 | 0.077015 | 0.042883 | 0.75072 | 0.18168 | 1091.5767 | 0.94343 | 0.21667 | 74.754 | 7.7599 | 0 | 0.39304 | 3.7434e-06 | 0.073126 | 494.1743 | 33.3088 | 11.8404 | 180.2834 | 313.8919 | 0.15464 | 0.056394 | 27.1643 | 0.19772 | 11.9331 | 1.1628 | 0.37926 | 50.4177 | 1.5494 | 11.1403 | 0.39037 | 4.4568 | 0.051319 | 0.1943 | 38.5441 | 43.5335 | 43.5334 | 664.2545 | 1.1607 | 1.1606 | 0.052642 | 78.9372 | 2700.5959 | 295.0252 | 240.8183 | 240.8226 | 52.2523 | 0 | 26.9281 | 2419.8044 | 137.2439 | 328.3172 | 137.2481
South Carolina | 1.0021 | 2.827 | 25.3508 | 228.2737 | 23.385 | 23.3851 | 228.274 | 228.2727 | 87.2715 | 0.9595 | 2.0332 | 0.14675 | 0.0073375 | 0.13941 | 492.3884 | 0.49462 | 492.3885 | 0.27707 | 0.28649 | 0.1532 | 0.45649 | 0.12541 | 1629.8834 | 61.1835 | 61.1849 | 2234.8789 | 2234.9488 | 0.00072499 | 0.0001015 | 0.00062349 | 0.33193 | 404572.466 | 34719267.71 | 404734.4087 | 0.0082726 | 109.8369 | 790.0342 | 113.4983 | 3.9314 | 311.4967 | 44.106 | 201462.4324 | 1414.2528 | 379.1319 | 472.69 | 483.4487 | 401.6442 | 401.6572 | 2242.064 | 5283.9854 | 9329.5353 | 1.8539 | 2.0504 | 303.9403 | 303.9397 | 303.9361 | 658.4986 | 658.5146 | 0.006244 | 0.00058164 | 0.00058167 | 0.0062436 | 516.1569 | 516.1364 | 0.1771 | 837.631 | 13.9921 | 111.705 | 29.6328 | 0.20817 | 0.37008 | 33.7316 | 0 | 564.6026 | 40.2414 | 40.265 | 2027.0023 | 2026.987 | 0.11053 | 0.01879 | 0.091742 | 54294.3735 | 9709.0881 | 9708.6958 | 17945.615 | 64517.0351 | 54292.2095 | 835.9228 | 7.5432 | 0.0082719 | 0.82488 | 0.45735 | 8.1899 | 2.2034 | 12593.3096 | 11.545 | 2.9488 | 889.6956 | 51.3297 | 0 | 4.2572 | 3.4475e-05 | 0.83802 | 4015.0229 | 203.7356 | 93.498 | 1904.3414 | 2110.6841 | 1.3151 | 0.37008 | 185.7959 | 1.9899 | 124.5766 | 14.7697 | 4.8532 | 552.8406 | 18.3035 | 124.3363 | 5.2888 | 53.6163 | 0.45878 | 2.3251 | 2053.5664 | 362.0877 | 362.0876 | 8044.4714 | 11.8499 | 11.8494 | 0.72652 | 623.3216 | 29558.6785 | 3333.1149 | 2779.9809 | 2780.0436 | 624.1096 | 0 | 369.4328 | 26967.8402 | 1506.5808 | 3545.943 | 1506.6313
South Dakota | 0.26528 | 0.75968 | 7.6929 | 62.9554 | 6.1125 | 6.1125 | 62.9554 | 62.955 | 22.3363 | 0.24786 | 0.52103 | 0.025019 | 0.0012509 | 0.023768 | 135.057 | 0.1202 | 135.0565 | 0.07468 | 0.077219 | 0.042517 | 0.13757 | 0.03644 | 223.5435 | 16.2313 | 16.2316 | 506.7369 | 506.7526 | 0.00012293 | 1.721e-05 | 0.00010572 | 0.082003 | 77413.198 | 6234239.613 | 77444.1996 | 0.002135 | 25.5025 | 190.4579 | 24.8165 | 0.86905 | 68.107 | 9.015 | 62449.1084 | 390.7205 | 103.0465 | 72.4291 | 124.5627 | 87.8704 | 87.8731 | 405.0669 | 973.9857 | 2500.5189 | 0.4671 | 0.53257 | 76.1497 | 76.1498 | 76.1486 | 131.0144 | 131.0174 | 0.0010154 | 9.5994e-05 | 9.6e-05 | 0.0010154 | 115.7799 | 115.7753 | 0.052884 | 159.8976 | 3.2453 | 27.7625 | 7.5831 | 0.03089 | 0.054916 | 9.4451 | 0 | 114.3116 | 10.6989 | 10.706 | 352.6705 | 352.6664 | 0.021204 | 0.0036046 | 0.017599 | 12340.8023 | 2015.9006 | 2015.8172 | 3938.9558 | 14471.8991 | 12340.3083 | 212.548 | 1.9397 | 0.0021348 | 0.21559 | 0.11844 | 2.1622 | 0.43875 | 2581.4653 | 2.507 | 0.64533 | 230.034 | 7.6155 | 0 | 1.1111 | 6.4448e-06 | 0.16569 | 768.7799 | 27.9431 | 16.017 | 443.1018 | 325.6776 | 0.23213 | 0.054916 | 29.0364 | 0.38046 | 27.8743 | 3.1511 | 1.1402 | 127.7226 | 4.769 | 28.9347 | 1.128 | 10.9108 | 0.08164 | 0.58046 | 294.5237 | 43.1631 | 43.1631 | 1621.9138 | 3.1787 | 3.1785 | 0.18618 | 106.7811 | 6379.7969 | 678.9794 | 550.172 | 550.1852 | 120.6157 | 0 | 73.8545 | 5779.8486 | 327.3733 | 791.9605 | 327.3838
Tennessee | 1.2072 | 3.4999 | 35.0563 | 290.5561 | 28.9045 | 28.9045 | 290.5555 | 290.5538 | 105.8113 | 1.1466 | 2.3993 | 0.20716 | 0.010358 | 0.1968 | 602.5576 | 0.58185 | 602.5578 | 0.34633 | 0.3581 | 0.19544 | 0.60472 | 0.16406 | 2576.4443 | 77.134 | 77.1358 | 2850.1273 | 2850.216 | 0.0010175 | 0.00014246 | 0.00087509 | 0.39616 | 505643.6165 | 49458429.11 | 505845.996 | 0.01011 | 132.7907 | 969.0887 | 131.2056 | 4.6618 | 360.4398 | 61.627 | 319945.0301 | 1808.01 | 493.5284 | 487.5056 | 598.0106 | 485.5071 | 485.5226 | 2564.979 | 6182.9011 | 11884.5078 | 2.1999 | 2.4656 | 368.3613 | 368.3614 | 368.3561 | 772.9271 | 772.9461 | 0.0088117 | 0.0008209 | 0.00082095 | 0.0088111 | 662.1877 | 662.16 | 0.2335 | 962.9447 | 16.8235 | 141.06 | 35.1061 | 0.31912 | 0.56733 | 44.4979 | 0 | 751.9086 | 49.21 | 49.2411 | 2754.8968 | 2754.8696 | 0.15186 | 0.025817 | 0.12605 | 68641.1051 | 13470.1607 | 13469.6272 | 21615.7841 | 82770.1187 | 68638.3494 | 1044.893 | 9.0919 | 0.010109 | 1.0107 | 0.56022 | 9.9771 | 2.6758 | 14906.1623 | 13.8903 | 3.4305 | 1115.2159 | 78.4382 | 0 | 5.1966 | 4.8699e-05 | 1.0924 | 5691.5121 | 322.0559 | 139.5427 | 2453.0124 | 3238.5014 | 1.8542 | 0.56733 | 279.1535 | 2.7415 | 159.2186 | 17.9156 | 5.8803 | 690.6516 | 22.3862 | 150.9472 | 6.1072 | 73.6841 | 0.61718 | 2.747 | 2227.7898 | 433.2281 | 433.229 | 9458.1687 | 14.8174 | 14.8166 | 0.85736 | 930.2957 | 35536.6811 | 3946.6565 | 3265.0867 | 3265.157 | 727.8696 | 0 | 440.3386 | 32225.9111 | 1824.3251 | 4325.1469 | 1824.3812
Texas | 3.7736 | 9.7212 | 106.7557 | 859.8942 | 94.6843 | 94.6843 | 859.8931 | 859.888 | 332.6916 | 3.6301 | 8.9301 | 0.74058 | 0.037029 | 0.70355 | 1443.5264 | 1.9071 | 1443.5276 | 0.96537 | 0.99818 | 0.502 | 1.4294 | 0.38907 | 7828.6455 | 210.8215 | 210.827 | 7937.3413 | 7937.5886 | 0.0035961 | 0.00050346 | 0.0030927 | 1.237 | 1400405.244 | 176019756.76 | 1400965.561 | 0.029932 | 484.6544 | 3510.6786 | 481.294 | 17.7061 | 1323.147 | 240.4337 | 1512690.6506 | 5313.6931 | 1338.4028 | 1398.0818 | 1565.1974 | 1150.2273 | 1150.2648 | 7072.2178 | 15665.2054 | 31085.8831 | 7.0523 | 7.6858 | 1170.6936 | 1170.6934 | 1170.6769 | 2065.4046 | 2065.4561 | 0.030927 | 0.0028976 | 0.0028978 | 0.030925 | 2053.0435 | 2052.9631 | 0.55962 | 2503.3156 | 56.3213 | 359.4536 | 127.2095 | 1.0068 | 1.7899 | 145.5387 | 0 | 2204.8675 | 146.1411 | 146.2149 | 8834.2862 | 8834.2169 | 0.54489 | 0.092631 | 0.45226 | 209193.475 | 45383.8924 | 45382.0819 | 56086.8391 | 256620.1206 | 209185.1005 | 2858.6922 | 27.8919 | 0.029929 | 2.9685 | 1.6261 | 29.6621 | 8.3342 | 37887.6501 | 44.0498 | 12.166 | 3910.3787 | 236.7292 | 0 | 15.3515 | 0.00018072 | 3.7071 | 18388.807 | 978.5757 | 479.9161 | 8184.258 | 10204.5681 | 5.7059 | 1.7899 | 858.2092 | 9.7053 | 512.9503 | 54.6137 | 20.5685 | 2208.6119 | 68.9676 | 470.7601 | 20.9177 | 274.3239 | 1.9325 | 8.9053 | 4872.03 | 1581.0493 | 1581.0482 | 23182.377 | 37.7992 | 37.7973 | 3.191 | 3199.4521 | 92364.5225 | 9694.1778 | 7966.8735 | 7967.0471 | 1770.1877 | 0 | 1200.4162 | 83238.5384 | 4368.9731 | 10408.2686 | 4369.11
Utah | 0.66895 | 1.7497 | 17.9514 | 148.9791 | 16.2303 | 16.2303 | 148.9788 | 148.9779 | 57.9494 | 0.62905 | 1.5075 | 0.082789 | 0.0041394 | 0.078649 | 277.0092 | 0.30918 | 277.0101 | 0.16458 | 0.17017 | 0.08885 | 0.26635 | 0.07182 | 1208.078 | 38.3744 | 38.3753 | 1285.0988 | 1285.1388 | 0.00039947 | 5.5925e-05 | 0.00034354 | 0.20232 | 181395.761 | 20759514.18 | 181468.3655 | 0.0049544 | 73.1428 | 544.0006 | 70.1801 | 2.4191 | 192.6881 | 31.8172 | 194110.689 | 920.2278 | 235.9342 | 159.2867 | 282.3979 | 190.5423 | 190.5487 | 925.0601 | 2206.4648 | 5552.464 | 1.194 | 1.3378 | 200.8723 | 200.8726 | 200.8695 | 291.34 | 291.3482 | 0.0033428 | 0.00031653 | 0.00031655 | 0.0033426 | 325.2128 | 325.2003 | 0.10342 | 368.8684 | 7.9228 | 63.5076 | 21.5739 | 0.14597 | 0.25951 | 21.1096 | 0 | 296.5654 | 25.9707 | 25.9845 | 1096.4943 | 1096.4853 | 0.065713 | 0.011171 | 0.054541 | 33488.4005 | 6837.976 | 6837.6998 | 8978.0104 | 40649.9515 | 33487.0706 | 490.9941 | 4.8029 | 0.004954 | 0.50141 | 0.27414 | 5.2167 | 1.262 | 5845.759 | 6.7332 | 1.78 | 616.9743 | 36.5148 | 0 | 2.6769 | 2.1527e-05 | 0.50612 | 2741.6217 | 151.0097 | 57.7486 | 1257.1366 | 1484.4844 | 0.84671 | 0.25951 | 131.0021 | 1.3514 | 75.5597 | 8.1665 | 2.9486 | 333.2709 | 12.1352 | 76.5802 | 3.1311 | 36.5874 | 0.29435 | 1.4961 | 820.4991 | 148.5544 | 148.5553 | 3614.3345 | 6.9213 | 6.9209 | 0.53868 | 384.989 | 14586.7373 | 1501.9083 | 1216.5581 | 1216.5846 | 268.1773 | 0 | 183.5482 | 13094.635 | 715.3589 | 1721.0397 | 715.3801
Vermont | 0.071212 | 0.23748 | 3.4579 | 20.9022 | 1.8095 | 1.8095 | 20.9024 | 20.9022 | 5.6051 | 0.064822 | 0.1006 | 0.018615 | 0.00093078 | 0.017685 | 50.929 | 0.029805 | 50.9289 | 0.025114 | 0.025967 | 0.015372 | 0.05544 | 0.014231 | 181.4977 | 7.0178 | 7.018 | 206.6756 | 206.682 | 9.4187e-05 | 1.3186e-05 | 8.1002e-05 | 0.02223 | 26567.551 | 3606968.496 | 26578.1794 | 0.00065655 | 4.7759 | 34.7481 | 4.7078 | 0.1592 | 12.9273 | 2.3782 | 43517.7596 | 134.2321 | 38.3955 | 21.8624 | 36.6835 | 29.564 | 29.565 | 134.8984 | 342.5308 | 856.3571 | 0.11901 | 0.14333 | 21.2235 | 21.2235 | 21.2232 | 47.4387 | 47.4398 | 0.0008409 | 7.6934e-05 | 7.6939e-05 | 0.00084085 | 27.2421 | 27.241 | 0.021054 | 50.0744 | 1.1976 | 8.7067 | 1.5223 | 0.023695 | 0.042125 | 4.5956 | 0 | 50.4923 | 3.1281 | 3.131 | 205.6308 | 205.6284 | 0.012825 | 0.0021802 | 0.010645 | 2858.6088 | 519.4075 | 519.3868 | 1283.8234 | 3405.1217 | 2858.4928 | 70.1305 | 0.53453 | 0.00065649 | 0.066226 | 0.036461 | 0.62646 | 0.13749 | 835.2918 | 0.71627 | 0.13529 | 54.497 | 5.4201 | 0 | 0.32496 | 3.8087e-06 | 0.053466 | 368.2338 | 22.687 | 11.0153 | 136.0435 | 232.1922 | 0.1158 | 0.042125 | 19.1016 | 0.13442 | 9.8181 | 0.96602 | 0.26981 | 40.9048 | 1.2595 | 8.2881 | 0.25194 | 3.4541 | 0.035964 | 0.14465 | 33.292 | 43.197 | 43.1969 | 511.4682 | 1.0356 | 1.0355 | 0.035949 | 73.4368 | 2139.1773 | 226.1707 | 181.2859 | 181.2897 | 38.5106 | 0 | 20.3392 | 1895.5349 | 110.3637 | 270.0084 | 110.3673
Virginia | 1.0759 | 3.328 | 39.3921 | 281.3001 | 25.303 | 25.303 | 281.3 | 281.2983 | 88.3692 | 1.001 | 1.8455 | 0.21754 | 0.010877 | 0.20666 | 622.7566 | 0.47518 | 622.7562 | 0.31495 | 0.32566 | 0.188 | 0.60747 | 0.16517 | 2029.7883 | 91.7962 | 91.7983 | 2877.8189 | 2877.909 | 0.001097 | 0.00015358 | 0.00094342 | 0.33509 | 491671.1947 | 46248565.875 | 491867.9995 | 0.0088016 | 95.555 | 709.7464 | 93.2485 | 3.2258 | 255.9252 | 36.6853 | 273136.9048 | 1783.0654 | 491.1551 | 530.7321 | 538.553 | 476.0251 | 476.0404 | 2626.5997 | 6395.7532 | 11507.7199 | 1.8791 | 2.1774 | 324.9411 | 324.941 | 324.9365 | 792.4611 | 792.4813 | 0.009644 | 0.00088725 | 0.00088731 | 0.0096434 | 540.2648 | 540.2434 | 0.23277 | 931.0861 | 18.1367 | 126.089 | 27.2936 | 0.27026 | 0.48046 | 56.3801 | 0 | 788.8513 | 45.1708 | 45.2023 | 2802.2539 | 2802.2356 | 0.15793 | 0.026848 | 0.13108 | 57340.7312 | 9652.1046 | 9651.7286 | 20843.9221 | 67530.3906 | 57338.4414 | 995.916 | 8.0481 | 0.0088009 | 0.8959 | 0.50027 | 9.0678 | 2.1529 | 14441.6963 | 11.1466 | 2.5252 | 872.6135 | 62.4131 | 0 | 4.7261 | 4.662e-05 | 0.81893 | 4634.7696 | 253.7248 | 130.1829 | 1962.8284 | 2671.9452 | 1.472 | 0.48046 | 223.7023 | 1.9183 | 134.3263 | 14.7657 | 4.4477 | 575.6139 | 19.4934 | 134.7241 | 4.6122 | 49.464 | 0.48554 | 2.3196 | 1544.6946 | 520.1685 | 520.1682 | 9051.3844 | 14.3952 | 14.3945 | 0.65946 | 867.8907 | 34733.9519 | 3891.4593 | 3213.4317 | 3213.5069 | 710.2809 | 0 | 392.8805 | 31376.6994 | 1781.8915 | 4230.4163 | 1781.9477
Washington | 1.2778 | 3.8467 | 40.0636 | 314.3534 | 29.559 | 29.5591 | 314.3531 | 314.3512 | 107.1064 | 1.1636 | 2.253 | 0.15715 | 0.0078573 | 0.14929 | 723.6211 | 0.51289 | 723.6209 | 0.33856 | 0.35007 | 0.20558 | 0.67061 | 0.18277 | 2073.9612 | 99.3251 | 99.3271 | 3035.8175 | 3035.9118 | 0.00078491 | 0.00010989 | 0.00067502 | 0.36017 | 394855.4586 | 35458945.144 | 395013.3963 | 0.009344 | 95.2902 | 705.3178 | 93.3405 | 3.2276 | 256.1961 | 37.7086 | 405467.4198 | 1959.2021 | 550.2891 | 508.2441 | 639.85 | 513.2875 | 513.3049 | 2595.4717 | 6960.5712 | 13073.0572 | 2.1352 | 2.5339 | 378.8869 | 378.8867 | 378.8816 | 800.8349 | 800.8531 | 0.0067625 | 0.00062776 | 0.0006278 | 0.0067621 | 520.5446 | 520.5244 | 0.25635 | 950.152 | 17.5912 | 144.1205 | 33.3452 | 0.25545 | 0.45413 | 51.4274 | 0 | 873.4602 | 52.9339 | 52.9685 | 2194.6084 | 2194.592 | 0.12033 | 0.020457 | 0.099877 | 55535.6017 | 9011.9047 | 9011.5398 | 22358.7997 | 65065.4582 | 55533.3972 | 1104.0313 | 9.2041 | 0.0093431 | 0.97476 | 0.54295 | 10.464 | 2.0882 | 15282.0622 | 11.1288 | 2.5189 | 888.0454 | 63.4363 | 0 | 5.4176 | 3.6036e-05 | 0.80614 | 4534.4952 | 259.2448 | 102.665 | 1975.2205 | 2559.2758 | 1.4743 | 0.45413 | 224.9385 | 1.9428 | 130.781 | 14.5019 | 4.5642 | 575.2079 | 23.4113 | 155.8933 | 4.5452 | 48.4027 | 0.48403 | 2.6212 | 1000.1717 | 280.4001 | 280.3995 | 9661.3477 | 16.6235 | 16.6228 | 0.80508 | 684.4359 | 36963.2113 | 4084.0418 | 3367.123 | 3367.1938 | 746.2141 | 0 | 382.8957 | 33411.5362 | 1917.2426 | 4596.45 | 1917.3005
West Virginia | 0.30879 | 0.94232 | 9.7967 | 78.1701 | 7.3202 | 7.3202 | 78.17 | 78.1696 | 26.5189 | 0.28685 | 0.53532 | 0.049084 | 0.0024542 | 0.04663 | 169.3187 | 0.13521 | 169.3188 | 0.08825 | 0.09125 | 0.052503 | 0.16914 | 0.045999 | 584.3318 | 22.4354 | 22.4359 | 1085.2762 | 1085.3099 | 0.00024634 | 3.4488e-05 | 0.00021185 | 0.094818 | 126785.3085 | 10863733.252 | 126836.0521 | 0.0024739 | 26.533 | 195.4356 | 26.4033 | 0.90496 | 72.4464 | 9.9257 | 100870.5186 | 484.4396 | 154.4804 | 116.8956 | 157.8346 | 129.3445 | 129.3487 | 648.6313 | 1543.0043 | 3257.051 | 0.53741 | 0.62247 | 120.0222 | 120.0224 | 120.0205 | 201.5481 | 201.553 | 0.0021497 | 0.00019849 | 0.00019851 | 0.0021496 | 141.5252 | 141.5196 | 0.064835 | 246.9072 | 4.3529 | 36.1713 | 7.9363 | 0.073331 | 0.13037 | 12.8878 | 0 | 196.874 | 12.8492 | 12.858 | 646.7836 | 646.7763 | 0.036292 | 0.0061697 | 0.030123 | 15108.359 | 2440.7662 | 2440.6675 | 5646.1754 | 17689.9421 | 15107.7455 | 277.666 | 2.2909 | 0.0024737 | 0.25254 | 0.14082 | 2.5801 | 0.61644 | 3848.8222 | 3.1263 | 0.71221 | 240.9031 | 17.8776 | 0 | 1.3399 | 1.0823e-05 | 0.2272 | 1271.7052 | 73.0416 | 30.5575 | 543.1853 | 728.5211 | 0.4141 | 0.13037 | 64.159 | 0.53579 | 36.3092 | 4.0969 | 1.2447 | 158.3299 | 6.3741 | 40.4457 | 1.3085 | 13.0865 | 0.1377 | 0.6638 | 546.1202 | 99.7255 | 99.7251 | 2450.4825 | 4.0797 | 4.0795 | 0.19129 | 203.7185 | 9649.7154 | 1032.8487 | 850.856 | 850.8742 | 188.1928 | 0 | 105.4851 | 8427.8081 | 481.9504 | 1149.4074 | 481.9661
Wisconsin | 1.0198 | 3.113 | 40.9101 | 274.882 | 24.2849 | 24.2849 | 274.8821 | 274.8805 | 82.3283 | 0.94037 | 1.7533 | 0.16319 | 0.0081594 | 0.15503 | 598.6474 | 0.44076 | 598.6488 | 0.30572 | 0.31611 | 0.18135 | 0.61011 | 0.16113 | 1382.1924 | 74.4378 | 74.4395 | 2509.5419 | 2509.6203 | 0.00080924 | 0.00011329 | 0.00069595 | 0.31125 | 374654.9573 | 35273761.68 | 374804.8726 | 0.0084205 | 81.7122 | 587.6687 | 83.3623 | 2.8897 | 228.8806 | 36.8445 | 249527.2245 | 1708.8292 | 472.8097 | 272.6714 | 485.894 | 376.1207 | 376.1326 | 1760.1398 | 4014.5464 | 10737.877 | 1.7502 | 2.0489 | 296.3336 | 296.3337 | 296.3294 | 577.9018 | 577.9177 | 0.0070303 | 0.0006524 | 0.00065244 | 0.0070299 | 415.1435 | 415.1265 | 0.2332 | 672.6999 | 15.0958 | 115.5684 | 25.8391 | 0.18922 | 0.3364 | 51.9745 | 0 | 562.7681 | 42.8175 | 42.8491 | 2054.6939 | 2054.67 | 0.12003 | 0.020406 | 0.099627 | 43650.303 | 7827.4953 | 7827.1772 | 16623.6466 | 51890.8595 | 43648.5686 | 909.3492 | 7.5286 | 0.0084197 | 0.85526 | 0.47238 | 8.5419 | 1.7428 | 10820.8195 | 9.6276 | 2.2276 | 777.7376 | 43.7945 | 0 | 4.4321 | 3.7333e-05 | 0.66672 | 3602.5896 | 172.7737 | 96.9365 | 1698.3582 | 1904.2249 | 1.1245 | 0.3364 | 160.2158 | 1.6163 | 117.0802 | 12.4576 | 4.0995 | 514.7173 | 18.4097 | 115.5572 | 3.9695 | 46.6784 | 0.36976 | 2.1548 | 1195.0441 | 256.0743 | 256.0742 | 6688.749 | 13.2597 | 13.259 | 0.6265 | 646.2489 | 27424.217 | 2899.9219 | 2332.5033 | 2332.557 | 504.491 | 0 | 301.3746 | 24466.1347 | 1406.1305 | 3394.7044 | 1406.1775
Wyoming | 0.31674 | 0.79203 | 6.3902 | 65.5383 | 7.5283 | 7.5283 | 65.5382 | 65.5379 | 28.1292 | 0.29964 | 0.76138 | 0.025836 | 0.0012918 | 0.024544 | 110.1715 | 0.14958 | 110.1714 | 0.074714 | 0.077253 | 0.038913 | 0.11269 | 0.030363 | 240.7322 | 15.8772 | 15.8776 | 472.6687 | 472.6833 | 0.00012294 | 1.7211e-05 | 0.00010573 | 0.096089 | 69240.4269 | 7295022.472 | 69268.1469 | 0.0023052 | 37.086 | 279.0521 | 35.2896 | 1.2528 | 96.8918 | 13.9832 | 68211.7329 | 396.4685 | 96.3778 | 52.0332 | 132.3752 | 73.8088 | 73.8113 | 305.7253 | 745.3438 | 2415.0162 | 0.57185 | 0.63254 | 94.7908 | 94.7906 | 94.7894 | 101.2283 | 101.2308 | 0.00095869 | 9.3325e-05 | 9.333e-05 | 0.00095863 | 155.08 | 155.0733 | 0.044017 | 137.523 | 2.9067 | 28.0381 | 10.8504 | 0.033365 | 0.059315 | 6.3934 | 0 | 95.6863 | 12.0193 | 12.0252 | 368.4828 | 368.4798 | 0.024109 | 0.0040986 | 0.020011 | 16326.9402 | 2902.9767 | 2902.8631 | 3574.6788 | 19384.2237 | 16326.2834 | 210.1467 | 2.2571 | 0.002305 | 0.2325 | 0.12645 | 2.4258 | 0.55342 | 2237.7943 | 3.1083 | 0.88846 | 307.5143 | 8.3006 | 0 | 1.2372 | 7.6946e-06 | 0.21853 | 922.0952 | 30.092 | 18.3485 | 559.3758 | 362.7214 | 0.27089 | 0.059315 | 32.4219 | 0.5265 | 32.6893 | 3.7897 | 1.4752 | 150.1984 | 5.7431 | 33.3842 | 1.5333 | 15.7453 | 0.10038 | 0.71979 | 307.5396 | 47.1284 | 47.1284 | 1396.3946 | 3.0811 | 3.081 | 0.27207 | 122.3241 | 5656.7701 | 556.6763 | 445.2354 | 445.2457 | 98.2771 | 0 | 73.0699 | 5103.7755 | 275.655 | 675.3163 | 275.6635
Total | 46.4782 | 133.1832 | 1427.4493 | 11110.9868 | 1094.9146 | 1094.9161 | 11110.9869 | 11110.9213 | 3888.9794 | 43.9259 |  | 8.0881 | 0.4044 | 7.6836 | 22791.4312 | 22.0528 | 22791.4291 | 13.3473 | 13.801 | 7.5069 | 23.7581 | 6.3399 | 100559.676 | 3069.7889 | 3069.8609 | 111741.5115 | 111744.9945 | 0.040006 | 0.0056009 | 0.034405 | 14.9905 | 16637063.0044 | 1842504160.9527 | 16643720.3652 | 0.38704 | 4569.8669 | 33864.4537 | 4636.7204 | 159.9084 | 12729.8102 | 2054.7288 | 14089401.0978 | 69300.4633 | 18850.5589 | 17931.4905 | 21621.6918 | 17341.9471 | 17342.5019 | 93050.891 | 226440.289 | 441750.2589 | 83.8118 | 94.3448 | 13937.3603 | 13937.3524 | 13937.165 | 28320.3874 | 28321.0984 | 0.34732 | 0.032263 | 0.032264 | 0.3473 | 22244.3196 | 22243.428 | 9.159 | 33922.4363 | 661.5102 |  | 1306.032 | 12.1322 | 21.5684 | 1886.7387 | 0 | 28764.637 | 1855.1097 | 1856.3521 | 102431.6369 | 102430.8076 | 5.944 | 1.0105 | 4.9335 | 2317437.1373 | 440858.2754 | 440840.661 | 779761.0655 | 2780428.3272 | 2317344.4369 | 38589.5883 | 346.1407 | 0.38701 | 38.7163 | 21.3306 | 381.5729 | 96.9693 | 532266.4834 | 496.605 | 120.6365 | 40113.3004 | 3756.2474 | 0 | 197.6079 | 0.0018632 | 39.9344 | 215217.3595 | 16019.0187 | 7067.3415 | 94255.5786 | 120961.7928 | 77.7678 | 26.7023 | 13309.4618 | 106.5201 | 6315.1725 | 616.7955 | 204.8038 | 26250.3635 | 830.8831 | 5627.3833 | 215.6863 | 2487.3507 | 25.9988 | 104.5443 | 63583.3939 | 16656.506 | 16656.496 | 333546.0172 | 549.458 | 549.4316 | 32.0255 | 36623.1171 | 1291371.4732 | 140751.9047 | 115892.5894 | 115895.1339 | 25645.4345 | 0 | 15151.2073 | 1162167.0751 | 65065.3855 | 155166.5845 | 65067.4457
40.3139

## airports
| Inventory (2019ge) | [27 empty] | SMOKE (2019ge) | [83 empty] | 0.98563 | diff
state | CO | NH3 | NOX | PM10 | PM2_5 | SO2 | VOC | ACETALD | ACROLEI | BENZENE | BUTADIE | FORMALD | LEAD | METHANOL | NAPHTH | TOLUENE | XYLENES | PAH_000E0 | PAH_176E3 | PAH_176E4 | PAH_176E5 | PAH_880E5 | DIESEL_PM10 | DIESEL_PM25 | ETHYLBENZ | HEXANE | STYRENE | BENZOAPYR | # State | AACD | ACET | ACROLEIN | ALD2 | ALD2_PRIMARY | ALDX | APIN | BENZ | BENZOAPYRNE | BUTADIENE13 | CH4 | CO | DIESEL_PMC | DIESEL_PMEC | DIESEL_PMFINE | DIESEL_PMNO3 | DIESEL_PMOC | DIESEL_PMSO4 | ETH | ETHA | ETHY | ETHYLBENZ | ETOH | FACD | FORM | FORM_PRIMARY | HEXANE | HONO | IOLE | ISOP | IVOC | KET | LEAD_C | LEAD_F | MEOH | NAPH | NMOG | NO | NO2 | NOX | NVOL | OLE | PAH_000E0 | PAH_176E3 | PAH_176E4 | PAH_176E5 | PAH_880E5 | PAL | PAR | PCA | PCL | PEC | PFE | PH2O | PK | PM10 | PM2_5 | PMC | PMG | PMN | PMOTHR | PNA | PNCOM | PNH4 | PNO3 | POC | PRPA | PSI | PSO4 | PTI | SO2 | SOAALK | STYRENE | SULF | TERP | TOL | TOLU | UNK | UNR | VOC_INV | XYLENES | XYLMN | HONO | NMOG | CO | NH3 | NOX | PM10 | PM2_5 | SO2 | VOC | ACETALD | ACROLEI | BENZENE | BUTADIE | FORMALD | LEAD | METHANOL | NAPHTH | TOLUENE | XYLENES | PAH_000E0 | PAH_176E3 | PAH_176E4 | PAH_176E5 | PAH_880E5 | DIESEL_PM10 | DIESEL_PM25 | ETHYLBENZ | HEXANE | STYRENE | BENZOAPYR
Alabama | 11317.6361 |  | 4374.9202 | 386.6044 | 352.8902 | 441.8063 | 2219.2831 | 92.7064 | 52.9315 | 39.089 | 37.093 | 267.7477 | 5.4559 | 38.9829 | 19.7709 | 20.963 | 13.6481 | 0.29097 | 2.3092e-06 | 0.025739 | 0.018875 | 5.095 | 0.26902 | 0.26058 | 4.7702 | 0.52398 | 6.9023 | 0.0085795 | Alabama | 0 | 8.2044 | 52.6562 | 92.2243 | 92.2243 | 130.2347 | 0 | 38.8857 | 0.0085349 | 36.9001 | 0.078269 | 11258.7762 | 0.0084031 | 0.19991 | 0.01273 | 0.00029577 | 0.045519 | 0.0007647 | 343.9392 | 11.6062 | 87.6829 | 4.7454 | 0 | 0 | 266.3551 | 266.3551 | 0.52126 | 34.8173 | 95.2791 | 0.0031947 | 229.6243 | 0.012142 | 1.4112 | 4.0164 | 38.7803 | 19.6681 | 2224.9233 | 3916.9504 | 400.3995 | 4352.1672 | 1.323e-05 | 139.8519 | 0.28945 | 2.2972e-06 | 0.025605 | 0.018777 | 5.0685 | 0 | 583.1924 | 0.15008 | 5.3141e-05 | 120.9544 | 0.16819 | 0 | 3.4241 | 384.6202 | 351.0813 | 33.5389 | 0 | 0 | 111.7897 | 0 | 16.5881 | 7.5364 | 0.00048291 | 66.3874 | 1.7345 | 0.00032082 | 24.0822 | 1.0369e-06 | 439.5087 | 244.8955 | 6.8664 | 0 | 0 | 34.5615 | 20.8539 | 0 | 8.4268 | 2207.7412 | 13.5772 | 37.1176 | 0.8% | 1.0078 | -0.5201% |  | -0.5201% | -0.5132% | -0.5126% | -0.52% | -0.5201% | -0.5201% | -0.5202% | -0.5201% | -0.5201% | -0.5201% | -0.52% | -0.5197% | -0.5201% | -0.5201% | -0.5201% | -0.5204% | -0.5193% | -0.5205% | -0.5195% | -0.52% | -0.5202% | -0.5202% | -0.52% | -0.5199% | -0.5201% | -0.5202%
Arizona | 15716.0862 |  | 4538.1671 | 392.6923 | 348.9178 | 538.4158 | 2019.9925 | 79.877 | 45.403 | 35.2289 | 32.133 | 231.0075 | 7.4157 | 33.4244 | 21.5158 | 22.0744 | 13.8617 | 0.41465 | 3.9398e-05 | 0.036732 | 0.026928 | 4.7348 | 2.0291 | 1.9665 | 4.7195 | 0.99108 | 6.0318 | 0.012233 | Arizona | 0 | 7.38 | 45.1661 | 79.4599 | 79.4599 | 117.8799 | 0 | 35.0451 | 0.012169 | 31.9652 | 0.51462 | 15634.07 | 0.062246 | 1.5086 | 0.096068 | 0.0022321 | 0.34351 | 0.0057709 | 310.3645 | 10.5651 | 79.4597 | 4.6948 | 0 | 0 | 229.8011 | 229.8011 | 0.98591 | 36.1158 | 86.6341 | 0.021005 | 207.1293 | 0.09319 | 1.918 | 5.459 | 33.2501 | 21.4035 | 2011.9777 | 4063.0252 | 415.3325 | 4514.4735 | 0.00010154 | 126.4958 | 0.41248 | 3.9192e-05 | 0.03654 | 0.026787 | 4.7101 | 0 | 538.3074 | 0.14846 | 0.00040102 | 119.9867 | 0.16536 | 0 | 3.3545 | 390.669 | 347.1228 | 43.5462 | 0 | 0 | 109.9392 | 0 | 16.5015 | 7.383 | 0.0034539 | 66.0402 | 1.5602 | 0.0020945 | 23.598 | 7.8249e-06 | 535.6048 | 222.2608 | 6.0004 | 0 | 0 | 32.1574 | 21.9593 | 0 | 8.443 | 2009.4509 | 13.7894 | 34.7614 | 0.8% | 1.0013 | -0.5219% |  | -0.5221% | -0.5152% | -0.5144% | -0.5221% | -0.5219% | -0.5221% | -0.5219% | -0.5218% | -0.5223% | -0.5223% | -0.5215% | -0.5214% | -0.5219% | -0.5217% | -0.5216% | -0.5217% | -0.5222% | -0.522% | -0.522% | -0.5216% | -0.5216% | -0.5216% | -0.5217% | -0.5214% | -0.5219% | -0.5222%
Arkansas | 6706.0144 |  | 902.1844 | 164.3939 | 137.2355 | 106.7785 | 518.1303 | 19.9752 | 11.2532 | 10.3267 | 8.353 | 58.1398 | 5.1974 | 8.266 | 10.1516 | 9.6612 | 5.8236 | 0.27607 | 3.2408e-06 | 0.024424 | 0.01791 | 1.5563 | 0.15093 | 0.14622 | 1.752 | 0.47847 | 1.6328 | 0.0081407 | Arkansas | 0 | 1.9105 | 11.1947 | 19.8714 | 19.8714 | 30.3634 | 0 | 10.273 | 0.0080984 | 8.3096 | 0.044222 | 6671.1388 | 0.0046856 | 0.11218 | 0.0071434 | 0.00016597 | 0.025543 | 0.00042911 | 80.1485 | 2.71 | 20.452 | 1.7429 | 0 | 0 | 57.8374 | 57.8374 | 0.47598 | 7.1799 | 22.2416 | 0.001805 | 53.5011 | 0.0068516 | 1.3443 | 3.8261 | 8.2231 | 10.0988 | 519.4847 | 807.7425 | 82.5693 | 897.4918 | 7.4659e-06 | 32.6059 | 0.27463 | 3.2239e-06 | 0.024297 | 0.017817 | 1.5482 | 0 | 136.5953 | 0.058364 | 2.9819e-05 | 47.0465 | 0.065379 | 0 | 1.3307 | 163.5491 | 136.532 | 27.0172 | 0 | 0 | 43.4581 | 0 | 6.4542 | 2.9288 | 0.00027199 | 25.8304 | 0.40391 | 0.00018174 | 9.3592 | 5.8185e-07 | 106.2232 | 57.1356 | 1.6243 | 0 | 0 | 8.1084 | 9.6109 | 0 | 2.0091 | 515.4355 | 5.7933 | 8.7222 | 0.8% | 1.0079 | -0.5201% |  | -0.5201% | -0.5138% | -0.5126% | -0.52% | -0.5201% | -0.52% | -0.5202% | -0.5202% | -0.5201% | -0.5202% | -0.5201% | -0.5197% | -0.5201% | -0.52% | -0.52% | -0.5202% | -0.5199% | -0.5201% | -0.5201% | -0.5201% | -0.5199% | -0.5199% | -0.52% | -0.5199% | -0.5202% | -0.52%
California | 51837.8265 |  | 11949.9108 | 813.5008 | 684.0257 | 1644.8108 | 4370.8255 | 157.6941 | 88.9409 | 74.9879 | 64.1265 | 457.2139 | 24.7327 | 65.4204 | 56.7262 | 57.8907 | 35.0018 | 1.3362 | 3.6358e-05 | 0.11824 | 0.086704 | 10.4323 | 10.3328 | 10.0164 | 11.4423 | 3.6426 | 12.2314 | 0.039406 | California | 0 | 15.7418 | 88.477 | 156.8709 | 156.8709 | 253.6209 | 0 | 74.5968 | 0.0392 | 63.7922 | 2.2084 | 51567.4585 | 0.31472 | 7.6844 | 0.48933 | 0.011369 | 1.7497 | 0.029394 | 664.5731 | 22.8486 | 171.0102 | 11.3826 | 0 | 0 | 454.8261 | 454.8261 | 3.6236 | 95.0999 | 187.1347 | 0.090141 | 443.5196 | 0.44405 | 6.397 | 18.2068 | 65.0793 | 56.4304 | 4305.0982 | 10698.7622 | 1093.6548 | 11887.517 | 0.00048386 | 271.6634 | 1.3292 | 3.6169e-05 | 0.11762 | 0.086251 | 10.378 | 0 | 1183.2601 | 0.29149 | 0.0020427 | 236.9574 | 0.32133 | 0 | 6.4778 | 809.3079 | 680.5079 | 128.8 | 0 | 0 | 213.4515 | 0 | 32.6139 | 14.2567 | 0.016542 | 130.522 | 3.328 | 0.0088684 | 45.5883 | 3.9857e-05 | 1636.2227 | 479.4489 | 12.1676 | 0 | 0 | 71.388 | 57.5888 | 0 | 20.354 | 4348.0411 | 34.8193 | 77.667 | 0.8% | 0.99012 | -0.5216% |  | -0.5221% | -0.5154% | -0.5143% | -0.5221% | -0.5213% | -0.5221% | -0.5216% | -0.5216% | -0.5213% | -0.5222% | -0.5212% | -0.5215% | -0.5215% | -0.5214% | -0.5215% | -0.5219% | -0.5207% | -0.5217% | -0.5224% | -0.5214% | -0.5213% | -0.5213% | -0.5216% | -0.5214% | -0.5218% | -0.5216%
Colorado | 13108.6864 |  | 3206.9474 | 235.6991 | 205.5709 | 434.793 | 1383.0018 | 52.0329 | 29.503 | 23.3382 | 20.9352 | 150.5392 | 5.2953 | 21.7167 | 14.7774 | 15.3125 | 9.4612 | 0.29817 | 1.4996e-05 | 0.026392 | 0.019351 | 3.1396 | 2.1648 | 2.0979 | 3.233 | 0.8707 | 3.9395 | 0.0087937 | Colorado | 0 | 5.0043 | 29.3494 | 51.7619 | 51.7619 | 80.3067 | 0 | 23.2167 | 0.008748 | 20.8262 | 0.60556 | 13040.4299 | 0.06656 | 1.6095 | 0.10249 | 0.0023813 | 0.36648 | 0.0061566 | 211.0096 | 7.2363 | 54.2131 | 3.2162 | 0 | 0 | 149.7553 | 149.7553 | 0.86617 | 25.522 | 59.2796 | 0.024717 | 140.75 | 0.10528 | 1.3696 | 3.8981 | 21.6037 | 14.7004 | 1367.1461 | 2871.2202 | 293.5023 | 3190.2445 | 0.00011471 | 86.1634 | 0.29662 | 1.4917e-05 | 0.026255 | 0.019251 | 3.1232 | 0 | 372.8406 | 0.087484 | 0.00042783 | 70.865 | 0.096835 | 0 | 1.9573 | 234.4869 | 204.5156 | 29.9713 | 0 | 0 | 64.4414 | 0 | 9.7921 | 4.3079 | 0.0038144 | 39.1885 | 1.058 | 0.0024568 | 13.7723 | 8.3479e-06 | 432.5286 | 151.7941 | 3.919 | 0 | 0 | 22.4058 | 15.2327 | 0 | 6.1979 | 1375.7997 | 9.412 | 24.3529 | 0.8% | 0.99371 | -0.5207% |  | -0.5208% | -0.5143% | -0.5134% | -0.5208% | -0.5208% | -0.5208% | -0.5208% | -0.5207% | -0.5208% | -0.5208% | -0.5207% | -0.5204% | -0.5207% | -0.5207% | -0.5207% | -0.5208% | -0.5211% | -0.5205% | -0.521% | -0.5207% | -0.5207% | -0.5207% | -0.5208% | -0.5203% | -0.5207% | -0.5199%
Connecticut | 2034.1609 |  | 350.9478 | 35.7484 | 29.7073 | 50.1468 | 154.8424 | 5.5877 | 3.1422 | 2.7958 | 2.2999 | 16.2332 | 1.1706 | 2.3097 | 2.4306 | 2.4251 | 1.4505 | 0.062548 | 8.9298e-09 | 0.0055316 | 0.0040567 | 0.40249 | 0.3458 | 0.33515 | 0.45803 | 0.15418 | 0.44434 | 0.001844 | Connecticut | 0 | 0.55805 | 3.1259 | 5.5586 | 5.5586 | 8.9804 | 0 | 2.7812 | 0.0018345 | 2.2879 | 0.077908 | 2023.5936 | 0.010602 | 0.25712 | 0.016373 | 0.00038042 | 0.058546 | 0.00098355 | 23.556 | 0.80989 | 6.0605 | 0.45565 | 0 | 0 | 16.1488 | 16.1488 | 0.15338 | 2.793 | 6.6327 | 0.00318 | 15.7151 | 0.014548 | 0.30276 | 0.86171 | 2.2978 | 2.4179 | 153.1112 | 314.2122 | 32.1195 | 349.1247 | 1.5852e-05 | 9.6271 | 0.062223 | 8.8834e-09 | 0.0055029 | 0.0040356 | 0.4004 | 0 | 41.9145 | 0.012653 | 6.8349e-05 | 10.2635 | 0.014002 | 0 | 0.28294 | 35.5648 | 29.5552 | 6.0096 | 0 | 0 | 9.3041 | 0 | 1.4121 | 0.62273 | 0.00055913 | 5.6512 | 0.11798 | 0.00030637 | 1.991 | 1.3336e-06 | 49.8862 | 16.983 | 0.44203 | 0 | 0 | 2.5263 | 2.4125 | 0 | 0.71551 | 154.038 | 1.443 | 2.7497 | 0.8% | 0.99398 | -0.5195% |  | -0.5195% | -0.5134% | -0.5122% | -0.5196% | -0.5195% | -0.5194% | -0.5191% | -0.5194% | -0.5195% | -0.5198% | -0.5194% | -0.5194% | -0.5195% | -0.5194% | -0.5196% | -0.5195% | -0.5193% | -0.5201% | -0.5196% | -0.5195% | -0.5195% | -0.5195% | -0.5195% | -0.5191% | -0.5195% | -0.5192%
Delaware | 1098.0013 |  | 226.7676 | 33.1037 | 28.6639 | 22.8268 | 129.7279 | 5.2908 | 3.0032 | 2.4668 | 2.1637 | 15.3372 | 0.82043 | 2.209 | 1.8643 | 1.8374 | 1.1409 | 0.043242 | 6.2506e-08 | 0.0038245 | 0.0028047 | 0.34809 | 7.6922e-05 | 7.4526e-05 | 0.36161 | 0.070817 | 0.41254 | 0.0012749 | Delaware | 0 | 0.48045 | 2.9876 | 5.2633 | 5.2633 | 7.6202 | 0 | 2.454 | 0.0012683 | 2.1524 | 4.5777e-05 | 1092.2974 | 2.3831e-06 | 5.7177e-05 | 3.6409e-06 | 8.4593e-08 | 1.3019e-05 | 2.1871e-07 | 20.1313 | 0.67838 | 5.1289 | 0.35973 | 0 | 0 | 15.2575 | 15.2575 | 0.070449 | 1.8047 | 5.5701 | 1.8685e-06 | 13.4417 | 3.5757e-06 | 0.2122 | 0.60397 | 2.1975 | 1.8547 | 130.4042 | 203.0306 | 20.7542 | 225.5895 | 3.8962e-09 | 8.1829 | 0.043017 | 6.2182e-08 | 0.0038046 | 0.0027901 | 0.34628 | 0 | 34.014 | 0.01219 | 1.5198e-08 | 9.8206 | 0.013674 | 0 | 0.27854 | 32.9339 | 28.5172 | 4.4168 | 0 | 0 | 9.0877 | 0 | 1.3459 | 0.61307 | 1.6677e-07 | 5.3865 | 0.10157 | 1.4088e-07 | 1.959 | 2.9656e-10 | 22.7082 | 14.3223 | 0.4104 | 0 | 0 | 2.0134 | 1.8279 | 0 | 0.48528 | 129.054 | 1.1349 | 2.1599 | 0.8% | 1.0105 | -0.5195% |  | -0.5195% | -0.513% | -0.512% | -0.5196% | -0.5195% | -0.5195% | -0.5196% | -0.5194% | -0.5195% | -0.5195% | -0.5195% | -0.5193% | -0.5194% | -0.5195% | -0.5192% | -0.5207% | -0.5185% | -0.5203% | -0.5198% | -0.5193% | -0.5179% | -0.5179% | -0.5195% | -0.5194% | -0.5195% | -0.5199%
District of Columbia | 4.061 |  | 0.078914 | 0.090064 | 0.07632 | 0.017118 | 0.17012 | 0.0064225 | 0.003586 | 0.0037611 | 0.0027746 | 0.0188 | 0.0026303 | 0.0026287 | 0.0046092 | 0.0043066 | 0.0025523 | 0.00013752 |  | 1.2153e-05 | 8.9129e-06 | 0.00060501 |  |  | 0.00072998 | 0.00022694 | 0.00056024 | 4.0517e-06 | District of Columbia | 0 | 0.00063006 | 0.0035674 | 0.0063891 | 0.0063891 | 0.0099933 | 0 | 0.0037418 | 4.0307e-06 | 0.00276 | 0 | 4.0399 | 0 | 0 | 0 | 0 | 0 | 0 | 0.0264 | 0.00088963 | 0.006726 | 0.00072619 | 0 | 0 | 0.018702 | 0.018702 | 0.00022576 | 0.00062803 | 0.0073045 | 0 | 0.017628 | 0 | 0.00068033 | 0.0019363 | 0.002615 | 0.0045853 | 0.1716 | 0.070654 | 0.0072225 | 0.078504 | 0 | 0.010731 | 0.00013681 | 0 | 1.209e-05 | 8.8669e-06 | 0.00060187 | 0 | 0.044605 | 3.2456e-05 | 0 | 0.026148 | 3.6408e-05 | 0 | 0.00074164 | 0.089602 | 0.075929 | 0.013673 | 0 | 0 | 0.024197 | 0 | 0.0035836 | 0.0016324 | 0 | 0.014342 | 0.0001332 | 0 | 0.0052159 | 0 | 0.017029 | 0.018782 | 0.00055732 | 0 | 0 | 0.0026403 | 0.0042842 | 0 | 0.00063632 | 0.16924 | 0.002539 | 0.0028323 | 0.8% | 1.0139 | -0.5196% |  | -0.5192% | -0.5131% | -0.512% | -0.5192% | -0.5196% | -0.5199% | -0.5187% | -0.5137% | -0.5245% | -0.5193% | -0.5195% | -0.5192% | -0.5193% | -0.5203% | -0.5191% | -0.5183% | 0% | -0.5208% | -0.5163% | -0.5198% | 0% | 0% | -0.5191% | -0.5185% | -0.5201% | -0.5185%
Florida | 41909.8003 |  | 10819.0237 | 831.2036 | 740.726 | 1489.0017 | 4916.501 | 190.6057 | 108.2722 | 83.3073 | 76.3769 | 551.0103 | 15.5091 | 79.7205 | 47.7977 | 50.4862 | 31.6834 | 0.8618 | 9.4728e-06 | 0.076205 | 0.055884 | 11.0103 | 7.8486 | 7.6074 | 11.0002 | 2.5032 | 14.295 | 0.025402 | Florida | 0 | 17.865 | 107.7094 | 189.6152 | 189.6152 | 286.3836 | 0 | 82.8744 | 0.02527 | 75.9801 | 1.7049 | 41692.0525 | 0.23999 | 5.8363 | 0.37165 | 0.0086349 | 1.3289 | 0.022325 | 752.3988 | 25.7046 | 192.9973 | 10.943 | 0 | 0 | 548.1466 | 548.1466 | 2.4902 | 86.1022 | 210.6924 | 0.069587 | 502.2031 | 0.34135 | 4.0114 | 11.4171 | 79.3065 | 47.5493 | 4876.4763 | 9686.4987 | 990.177 | 10762.7779 | 0.00037194 | 307.0118 | 0.85733 | 9.4235e-06 | 0.075809 | 0.055594 | 10.9531 | 0 | 1317.847 | 0.31545 | 0.0015514 | 255.7487 | 0.34956 | 0 | 7.069 | 826.9389 | 736.9313 | 90.0076 | 0 | 0 | 232.2504 | 0 | 35.1614 | 15.5583 | 0.012602 | 140.7181 | 3.7769 | 0.0068014 | 49.7393 | 3.0271e-05 | 1481.2615 | 540.4029 | 14.2207 | 0 | 0 | 79.0444 | 50.2238 | 0 | 21.4754 | 4890.9518 | 31.5187 | 85.6339 | 0.8% | 0.99704 | -0.5196% |  | -0.5199% | -0.5131% | -0.5123% | -0.5198% | -0.5197% | -0.5197% | -0.5198% | -0.5197% | -0.5196% | -0.5197% | -0.5195% | -0.5193% | -0.5197% | -0.5197% | -0.5197% | -0.5194% | -0.5205% | -0.5196% | -0.5193% | -0.5195% | -0.5195% | -0.5195% | -0.5196% | -0.5195% | -0.5197% | -0.5198%
Georgia | 14340.3362 |  | 7668.4266 | 293.0715 | 263.9428 | 756.1817 | 1794.2602 | 66.6451 | 37.7782 | 29.3072 | 26.6417 | 192.6567 | 5.3533 | 27.817 | 16.2589 | 17.9995 | 9.1712 | 0.28496 | 4.2367e-07 | 0.025205 | 0.018484 | 5.5463 | 0.81738 | 0.81075 | 3.9315 | 0.49835 | 4.9881 | 0.0084022 | Georgia | 0 | 6.46 | 37.5819 | 66.2989 | 66.2989 | 103.596 | 0 | 29.155 | 0.0083586 | 26.5033 | 1.0224 | 14265.8405 | 0.0065927 | 0.62201 | 0.039608 | 0.00092026 | 0.14163 | 0.0023793 | 272.7983 | 9.4091 | 70.2342 | 3.911 | 0 | 0 | 191.6558 | 191.6558 | 0.49576 | 61.0288 | 77.0023 | 0.04173 | 181.6617 | 0.12792 | 1.3846 | 3.9409 | 27.6726 | 16.1745 | 1767.8144 | 6865.7288 | 701.8304 | 7628.588 | 0.00013939 | 111.4688 | 0.28348 | 4.2147e-07 | 0.025074 | 0.018388 | 5.5175 | 0 | 487.7477 | 0.11235 | 0.00016534 | 90.7333 | 0.12567 | 0 | 2.5552 | 291.5687 | 262.5913 | 28.9774 | 0 | 0 | 83.421 | 0 | 12.4038 | 5.624 | 0.001048 | 49.6413 | 1.3657 | 0.0002189 | 17.9732 | 3.2262e-06 | 752.2533 | 196.4558 | 4.9622 | 0 | 0 | 29.3386 | 17.906 | 0 | 8.2199 | 1784.9392 | 9.1236 | 32.0673 | 0.8% | 0.99041 | -0.5195% |  | -0.5195% | -0.5128% | -0.512% | -0.5195% | -0.5195% | -0.5195% | -0.5195% | -0.5195% | -0.5195% | -0.5195% | -0.5195% | -0.5191% | -0.5195% | -0.5195% | -0.5195% | -0.5197% | -0.5188% | -0.5195% | -0.5197% | -0.5195% | -0.5194% | -0.5194% | -0.5195% | -0.5195% | -0.5194% | -0.5195%
Idaho | 4141.6959 |  | 367.525 | 94.9322 | 78.0166 | 52.3661 | 253.5703 | 9.3884 | 5.2552 | 5.2159 | 3.9874 | 27.4084 | 3.1767 | 3.8561 | 5.9988 | 5.5104 | 3.2722 | 0.17451 | 1.2065e-05 | 0.015453 | 0.01133 | 0.8273 | 0.21499 | 0.2083 | 0.96259 | 0.3083 | 0.79315 | 0.0051479 | Idaho | 0 | 0.92926 | 5.2278 | 9.3396 | 9.3396 | 14.8184 | 0 | 5.1887 | 0.0051211 | 3.9667 | 0.050303 | 4120.1253 | 0.0066569 | 0.15981 | 0.010176 | 0.00023644 | 0.036388 | 0.0006113 | 39.0476 | 1.3262 | 9.986 | 0.95758 | 0 | 0 | 27.2657 | 27.2657 | 0.30669 | 2.9249 | 10.8783 | 0.0020532 | 26.0617 | 0.0089677 | 0.82165 | 2.3385 | 3.836 | 5.9676 | 253.9944 | 329.0501 | 33.6363 | 365.6113 | 9.7715e-06 | 15.905 | 0.1736 | 1.2002e-05 | 0.015373 | 0.011271 | 0.82299 | 0 | 67.3328 | 0.033187 | 4.2479e-05 | 26.7789 | 0.037106 | 0 | 0.75441 | 94.4435 | 77.616 | 16.8275 | 0 | 0 | 24.6627 | 0 | 3.6749 | 1.6604 | 0.0003576 | 14.7074 | 0.19646 | 0.00020771 | 5.3064 | 8.2888e-07 | 52.0935 | 27.9211 | 0.78901 | 0 | 0 | 4.014 | 5.4817 | 0 | 1.0346 | 252.2497 | 3.2551 | 4.332 | 0.8% | 1.0069 | -0.5208% |  | -0.5207% | -0.5147% | -0.5134% | -0.5206% | -0.5208% | -0.5208% | -0.5209% | -0.5208% | -0.5208% | -0.5208% | -0.5208% | -0.5206% | -0.5208% | -0.5209% | -0.5209% | -0.5213% | -0.5223% | -0.5204% | -0.521% | -0.5207% | -0.5206% | -0.5206% | -0.5207% | -0.5208% | -0.5209% | -0.5207%
Illinois | 20154.7683 |  | 5321.8078 | 263.1326 | 228.4617 | 786.6282 | 1812.2661 | 65.5163 | 37.0926 | 29.4464 | 26.2997 | 189.5359 | 6.4873 | 27.3057 | 17.9729 | 19.3564 | 11.8724 | 0.35242 | 6.7793e-06 | 0.031177 | 0.022862 | 3.8967 | 4.0726 | 3.9468 | 4.1075 | 1.2446 | 4.9444 | 0.010391 | Illinois | 0 | 6.5147 | 36.8996 | 65.1752 | 65.1752 | 104.9431 | 0 | 29.2931 | 0.010337 | 26.163 | 1.0039 | 20049.9242 | 0.12516 | 3.0279 | 0.19281 | 0.0044798 | 0.68945 | 0.011582 | 275.1868 | 9.4812 | 70.8673 | 4.0861 | 0 | 0 | 188.5493 | 188.5493 | 1.2381 | 42.3529 | 77.6247 | 0.040978 | 183.5446 | 0.18185 | 1.6779 | 4.7756 | 27.1638 | 17.8795 | 1778.8474 | 4764.687 | 487.0581 | 5294.098 | 0.00019815 | 112.5201 | 0.35058 | 6.7441e-06 | 0.031015 | 0.022743 | 3.8764 | 0 | 492.1209 | 0.097332 | 0.00080488 | 79.1912 | 0.10684 | 0 | 2.1486 | 261.7804 | 227.2898 | 34.4906 | 0 | 0 | 71.0699 | 0 | 10.958 | 4.7288 | 0.0068619 | 43.8539 | 1.3773 | 0.0040834 | 15.1235 | 1.5705e-05 | 782.5329 | 198.6187 | 4.9186 | 0 | 0 | 29.7022 | 19.2557 | 0 | 8.5104 | 1802.8397 | 11.8107 | 32.3803 | 0.8% | 0.98669 | -0.5202% |  | -0.5207% | -0.5139% | -0.5129% | -0.5206% | -0.5201% | -0.5206% | -0.5203% | -0.5203% | -0.5201% | -0.5205% | -0.5201% | -0.5199% | -0.5201% | -0.5202% | -0.5201% | -0.52% | -0.5202% | -0.5197% | -0.52% | -0.5202% | -0.5201% | -0.5201% | -0.5203% | -0.52% | -0.5204% | -0.5197%
Indiana | 6693.0291 |  | 1024.9334 | 127.0105 | 105.7519 | 146.8539 | 504.9116 | 18.4498 | 10.3819 | 9.2394 | 7.6117 | 53.6119 | 3.9803 | 7.6306 | 8.3648 | 8.0657 | 4.8455 | 0.21895 | 3.9857e-07 | 0.019363 | 0.0142 | 1.357 | 1.0579 | 1.0253 | 1.5132 | 0.47153 | 1.4731 | 0.0064549 | Indiana | 0 | 1.8315 | 10.3279 | 18.3539 | 18.3539 | 29.4004 | 0 | 9.1914 | 0.0064214 | 7.5722 | 0.18832 | 6658.2545 | 0.032391 | 0.7866 | 0.05009 | 0.0011638 | 0.17911 | 0.0030089 | 77.1712 | 2.6391 | 19.8067 | 1.5053 | 0 | 0 | 53.3334 | 53.3334 | 0.46908 | 8.1569 | 21.6296 | 0.0076868 | 51.517 | 0.039516 | 1.0295 | 2.9301 | 7.591 | 8.3214 | 500.3709 | 917.6487 | 93.8042 | 1019.6098 | 4.3058e-05 | 31.5015 | 0.21782 | 3.965e-07 | 0.019263 | 0.014126 | 1.3499 | 0 | 135.562 | 0.045051 | 0.00020909 | 36.5282 | 0.04999 | 0 | 1.0116 | 126.3583 | 105.2103 | 21.1481 | 0 | 0 | 33.1839 | 0 | 5.0069 | 2.2265 | 0.0016005 | 20.0378 | 0.38721 | 0.0007486 | 7.1178 | 4.0799e-06 | 146.0911 | 55.4843 | 1.4654 | 0 | 0 | 8.1425 | 8.0238 | 0 | 2.2375 | 502.2883 | 4.8203 | 8.8255 | 0.8% | 0.99618 | -0.5196% |  | -0.5194% | -0.5134% | -0.5122% | -0.5194% | -0.5196% | -0.5196% | -0.5198% | -0.5196% | -0.5195% | -0.5195% | -0.5196% | -0.5192% | -0.5196% | -0.5195% | -0.5196% | -0.5193% | -0.5189% | -0.5196% | -0.5195% | -0.5194% | -0.5196% | -0.5196% | -0.5196% | -0.5197% | -0.5196% | -0.5194%
Iowa | 3994.2754 |  | 372.5518 | 86.5563 | 70.6201 | 53.0756 | 219.7459 | 7.8611 | 4.3824 | 4.5672 | 3.3742 | 22.9959 | 3.0737 | 3.2136 | 5.5537 | 5.152 | 3.0389 | 0.16524 | 5.4446e-06 | 0.014624 | 0.010723 | 0.73354 | 0.25236 | 0.24451 | 0.88247 | 0.30058 | 0.67898 | 0.0048732 | Iowa | 0 | 0.80356 | 4.3596 | 7.8202 | 7.8202 | 12.8309 | 0 | 4.5435 | 0.0048479 | 3.3567 | 0.051999 | 3973.5019 | 0.0078046 | 0.18759 | 0.011945 | 0.00027754 | 0.042713 | 0.00071756 | 33.7853 | 1.1492 | 8.6469 | 0.87787 | 0 | 0 | 22.8763 | 22.8763 | 0.29902 | 2.9649 | 9.4248 | 0.0021225 | 22.5495 | 0.0096599 | 0.79501 | 2.2627 | 3.1969 | 5.5248 | 219.4165 | 333.5528 | 34.0965 | 370.6143 | 1.0526e-05 | 13.7677 | 0.16438 | 5.4163e-06 | 0.014548 | 0.010667 | 0.72972 | 0 | 58.4933 | 0.030047 | 4.9864e-05 | 24.2595 | 0.033569 | 0 | 0.68216 | 86.1114 | 70.258 | 15.8534 | 0 | 0 | 22.3064 | 0 | 3.3278 | 1.5014 | 0.00040125 | 13.3181 | 0.16988 | 0.00021207 | 4.7983 | 9.7297e-07 | 52.7996 | 24.1855 | 0.67545 | 0 | 0 | 3.4925 | 5.1252 | 0 | 0.9127 | 218.603 | 3.0231 | 3.773 | 0.8% | 1.0037 | -0.5201% |  | -0.5201% | -0.514% | -0.5127% | -0.52% | -0.5201% | -0.52% | -0.5201% | -0.52% | -0.5201% | -0.5201% | -0.5201% | -0.5198% | -0.5201% | -0.52% | -0.5201% | -0.5204% | -0.5202% | -0.5197% | -0.5195% | -0.5201% | -0.5202% | -0.5202% | -0.5202% | -0.5201% | -0.52% | -0.52%
Kansas | 6572.078 |  | 1685.1984 | 197.4626 | 173.4786 | 172.7647 | 898.2411 | 36.8599 | 20.9683 | 16.5308 | 14.9389 | 106.6908 | 4.2779 | 15.4312 | 10.9808 | 11.0139 | 6.9326 | 0.22877 | 1.8244e-05 | 0.020265 | 0.014857 | 2.2688 | 0.1226 | 0.11873 | 2.2722 | 0.39044 | 2.8209 | 0.0067498 | Kansas | 0 | 3.3206 | 20.8592 | 36.6682 | 36.6682 | 52.7135 | 0 | 16.4448 | 0.0067147 | 14.8612 | 0.031401 | 6537.8974 | 0.0038565 | 0.091086 | 0.0058002 | 0.00013476 | 0.02074 | 0.00034842 | 139.206 | 4.6974 | 35.4888 | 2.2603 | 0 | 0 | 106.136 | 106.136 | 0.38841 | 13.4115 | 38.5627 | 0.0012817 | 92.9401 | 0.0051756 | 1.1065 | 3.1492 | 15.351 | 10.9237 | 901.5119 | 1508.7906 | 154.232 | 1676.4341 | 5.6395e-06 | 56.604 | 0.22758 | 1.815e-05 | 0.020159 | 0.014779 | 2.257 | 0 | 236.0387 | 0.073778 | 2.4212e-05 | 59.4621 | 0.082691 | 0 | 1.6836 | 196.4486 | 172.5893 | 23.8593 | 0 | 0 | 54.9589 | 0 | 8.1528 | 3.7056 | 0.00020903 | 32.6285 | 0.70202 | 0.00012731 | 11.841 | 4.7244e-07 | 171.8664 | 99.1211 | 2.8062 | 0 | 0 | 13.9887 | 10.9566 | 0 | 3.4116 | 893.5696 | 6.8966 | 15.0228 | 0.8% | 1.0089 | -0.5201% |  | -0.5201% | -0.5135% | -0.5126% | -0.52% | -0.5201% | -0.52% | -0.5201% | -0.5201% | -0.52% | -0.5201% | -0.5201% | -0.5197% | -0.5201% | -0.52% | -0.5201% | -0.52% | -0.5201% | -0.5201% | -0.5202% | -0.5201% | -0.52% | -0.52% | -0.52% | -0.5199% | -0.5202% | -0.5204%
Kentucky | 7293.112 |  | 2235.959 | 116.9942 | 104.3856 | 305.428 | 764.8321 | 28.2574 | 16.0045 | 12.3317 | 11.271 | 81.6755 | 2.1343 | 11.7854 | 6.9299 | 7.4244 | 4.6199 | 0.12263 | 4.72e-08 | 0.010842 | 0.0079508 | 1.6171 | 2.9372 | 2.8477 | 1.6344 | 0.43969 | 2.1069 | 0.0036143 | Kentucky | 0 | 2.752 | 15.9213 | 28.1106 | 28.1106 | 44.4766 | 0 | 12.2677 | 0.0035955 | 11.2125 | 0.37596 | 7255.2197 | 0.088984 | 2.1848 | 0.13912 | 0.0032324 | 0.49747 | 0.0083572 | 116.1996 | 3.9915 | 29.9049 | 1.6259 | 0 | 0 | 81.2512 | 81.2512 | 0.43741 | 17.7947 | 32.7017 | 0.015346 | 77.6369 | 0.093237 | 0.55202 | 1.5711 | 11.7242 | 6.8939 | 752.1181 | 2001.905 | 204.6392 | 2224.3389 | 0.00010159 | 47.5215 | 0.12199 | 4.6955e-08 | 0.010785 | 0.0079095 | 1.6087 | 0 | 206.8704 | 0.044676 | 0.00058075 | 36.7015 | 0.048718 | 0 | 0.97491 | 116.3937 | 103.8506 | 12.5431 | 0 | 0 | 32.1581 | 0 | 4.9793 | 2.1455 | 0.0040851 | 19.927 | 0.5818 | 0.0014618 | 6.8647 | 1.1332e-05 | 303.8409 | 83.9592 | 2.096 | 0 | 0 | 12.5101 | 7.3859 | 0 | 3.6213 | 760.8586 | 4.5959 | 13.5843 | 0.8% | 0.98851 | -0.5196% |  | -0.5197% | -0.5133% | -0.5125% | -0.5196% | -0.5195% | -0.5195% | -0.5197% | -0.5195% | -0.5195% | -0.5195% | -0.5197% | -0.5193% | -0.5196% | -0.5196% | -0.5196% | -0.5193% | -0.5198% | -0.5201% | -0.5197% | -0.5195% | -0.5195% | -0.5195% | -0.5197% | -0.5195% | -0.5196% | -0.5195%
Louisiana | 5191.2112 |  | 953.237 | 58.7446 | 51.9237 | 150.3986 | 1055.6994 | 42.243 | 24.086 | 17.4354 | 16.7381 | 121.8769 | 1.2731 | 17.7475 | 7.2654 | 8.4111 | 5.4685 | 0.070051 | 3.7458e-07 | 0.0061968 | 0.0045443 | 2.1808 | 1.781 | 1.7259 | 2.0474 | 0.35025 | 3.0907 | 0.0020656 | Louisiana | 0 | 3.8399 | 23.9607 | 42.0233 | 42.0233 | 61.4947 | 0 | 17.3447 | 0.0020549 | 16.651 | 0.3523 | 5164.2124 | 0.054803 | 1.3241 | 0.084315 | 0.001959 | 0.30149 | 0.0050648 | 161.6803 | 5.521 | 41.459 | 2.0367 | 0 | 0 | 121.2431 | 121.2431 | 0.34843 | 7.5862 | 45.255 | 0.01438 | 107.8983 | 0.066508 | 0.32928 | 0.93718 | 17.6552 | 7.2276 | 1049.0662 | 853.4508 | 87.2417 | 948.2788 | 7.2469e-05 | 65.9564 | 0.069687 | 3.7262e-07 | 0.0061646 | 0.0045207 | 2.1694 | 0 | 282.7439 | 0.022204 | 0.00035196 | 18.2717 | 0.023969 | 0 | 0.47687 | 58.4427 | 51.6573 | 6.7854 | 0 | 0 | 15.8799 | 0 | 2.513 | 1.0494 | 0.0027469 | 10.0568 | 0.81181 | 0.0013508 | 3.359 | 6.8675e-06 | 149.6163 | 116.0468 | 3.0747 | 0 | 0 | 16.9427 | 8.3673 | 0 | 4.5684 | 1050.2086 | 5.4401 | 18.3534 | 0.8% | 0.99891 | -0.5201% |  | -0.5201% | -0.5139% | -0.5131% | -0.5202% | -0.5201% | -0.5201% | -0.5201% | -0.5199% | -0.5201% | -0.52% | -0.52% | -0.5198% | -0.5201% | -0.5201% | -0.5201% | -0.5199% | -0.5221% | -0.5201% | -0.5199% | -0.5201% | -0.5201% | -0.5201% | -0.5201% | -0.52% | -0.5201% | -0.52%
Maine | 2234.8418 |  | 286.757 | 54.8998 | 46.2099 | 35.828 | 160.1575 | 6.0436 | 3.4005 | 3.152 | 2.5288 | 17.595 | 1.6114 | 2.4977 | 3.1896 | 2.9911 | 1.7952 | 0.087953 | 8.8697e-06 | 0.0077927 | 0.0057126 | 0.48019 | 0.08857 | 0.085756 | 0.5413 | 0.15803 | 0.49504 | 0.0025951 | Maine | 0 | 0.58788 | 3.3828 | 6.0122 | 6.0122 | 9.3621 | 0 | 3.1356 | 0.0025816 | 2.5157 | 0.027958 | 2223.2318 | 0.0027995 | 0.065791 | 0.0041895 | 9.7338e-05 | 0.01498 | 0.00025167 | 24.6925 | 0.83793 | 6.3115 | 0.53849 | 0 | 0 | 17.5036 | 17.5036 | 0.1572 | 2.2821 | 6.8736 | 0.0011412 | 16.4778 | 0.0042664 | 0.41679 | 1.1862 | 2.4848 | 3.173 | 160.1242 | 256.7404 | 26.2446 | 285.2671 | 4.6487e-06 | 10.0541 | 0.087496 | 8.8237e-06 | 0.0077521 | 0.0056829 | 0.47769 | 0 | 42.4645 | 0.019652 | 1.7489e-05 | 15.8469 | 0.021989 | 0 | 0.44727 | 54.6181 | 45.9733 | 8.6448 | 0 | 0 | 14.6201 | 0 | 2.1764 | 0.98444 | 0.0001651 | 8.7103 | 0.12428 | 0.00011616 | 3.1459 | 3.4124e-07 | 35.6419 | 17.6392 | 0.49247 | 0 | 0 | 2.5279 | 2.9756 | 0 | 0.64372 | 159.3255 | 1.7859 | 2.7271 | 0.8% | 1.005 | -0.5195% |  | -0.5195% | -0.5132% | -0.512% | -0.5194% | -0.5195% | -0.5193% | -0.5195% | -0.5195% | -0.5195% | -0.5195% | -0.5195% | -0.5192% | -0.5194% | -0.5194% | -0.5195% | -0.5196% | -0.5185% | -0.5201% | -0.5196% | -0.5193% | -0.5196% | -0.5196% | -0.5194% | -0.5195% | -0.5196% | -0.5191%
Maryland | 6686.8615 |  | 2142.4985 | 150.8158 | 134.7149 | 258.19 | 957.7527 | 37.9914 | 21.6132 | 16.4093 | 15.2084 | 109.7873 | 2.7622 | 15.9154 | 8.9692 | 9.5557 | 6.0544 | 0.1512 | 1.073e-06 | 0.013376 | 0.0098093 | 2.1515 | 1.0797 | 1.0463 | 2.114 | 0.42193 | 2.8401 | 0.0044587 | Maryland | 0 | 3.4937 | 21.5009 | 37.794 | 37.794 | 55.8681 | 0 | 16.324 | 0.0044356 | 15.1294 | 0.26822 | 6652.1228 | 0.033197 | 0.80274 | 0.051117 | 0.0011877 | 0.18278 | 0.0030706 | 146.9877 | 5.0085 | 37.6524 | 2.103 | 0 | 0 | 109.217 | 109.217 | 0.41974 | 17.0509 | 41.0655 | 0.010948 | 98.1046 | 0.051274 | 0.71445 | 2.0334 | 15.8327 | 8.9226 | 953.0714 | 1918.2305 | 196.0858 | 2131.3672 | 5.5872e-05 | 59.9287 | 0.15042 | 1.0674e-06 | 0.013307 | 0.0097584 | 2.1403 | 0 | 255.644 | 0.057336 | 0.00021338 | 46.3997 | 0.063699 | 0 | 1.2902 | 150.0422 | 134.025 | 16.0172 | 0 | 0 | 42.3497 | 0 | 6.3862 | 2.8397 | 0.0018145 | 25.558 | 0.73861 | 0.0010746 | 9.0773 | 4.1636e-06 | 256.8484 | 105.356 | 2.8254 | 0 | 0 | 15.2906 | 9.5061 | 0 | 4.057 | 952.7769 | 6.023 | 16.5378 | 0.8% | 1.0003 | -0.5195% |  | -0.5195% | -0.5129% | -0.5121% | -0.5196% | -0.5195% | -0.5195% | -0.5196% | -0.5196% | -0.5194% | -0.5194% | -0.5195% | -0.5192% | -0.5195% | -0.5195% | -0.5195% | -0.5201% | -0.5188% | -0.5195% | -0.5188% | -0.5194% | -0.5195% | -0.5195% | -0.5194% | -0.5197% | -0.5194% | -0.5191%
Massachusetts | 8885.7923 |  | 2208.9228 | 148.943 | 130.985 | 291.1184 | 823.068 | 31.4719 | 17.8349 | 14.1511 | 12.6671 | 91.0656 | 3.3041 | 13.1286 | 8.8378 | 9.3753 | 5.7905 | 0.1765 | 6.969e-07 | 0.015606 | 0.011445 | 1.8901 | 1.5515 | 1.5037 | 1.9702 | 0.52811 | 2.3855 | 0.0052023 | Massachusetts | 0 | 2.9772 | 17.7423 | 31.3084 | 31.3084 | 47.8315 | 0 | 14.0776 | 0.0051753 | 12.6013 | 0.35605 | 8839.6328 | 0.047463 | 1.1537 | 0.073464 | 0.0017069 | 0.26269 | 0.004413 | 125.5447 | 4.304 | 32.2566 | 1.9599 | 0 | 0 | 90.5925 | 90.5925 | 0.52536 | 17.5796 | 35.2621 | 0.014533 | 83.7768 | 0.068714 | 0.85461 | 2.4323 | 13.0605 | 8.7919 | 816.0633 | 1977.7004 | 202.1651 | 2197.445 | 7.4874e-05 | 51.273 | 0.17559 | 6.9328e-07 | 0.015524 | 0.011385 | 1.8803 | 0 | 221.8149 | 0.055783 | 0.00030666 | 45.2501 | 0.061708 | 0 | 1.2467 | 148.1788 | 130.3142 | 17.8646 | 0 | 0 | 41.013 | 0 | 6.2308 | 2.7438 | 0.0025412 | 24.9359 | 0.62942 | 0.0014302 | 8.7723 | 5.9837e-06 | 289.606 | 90.3626 | 2.3731 | 0 | 0 | 13.3413 | 9.3266 | 0 | 3.7116 | 818.7923 | 5.7604 | 14.4902 | 0.8% | 0.99667 | -0.5195% |  | -0.5196% | -0.5131% | -0.5122% | -0.5195% | -0.5195% | -0.5195% | -0.5197% | -0.5195% | -0.5195% | -0.5195% | -0.5195% | -0.5191% | -0.5195% | -0.5195% | -0.5195% | -0.5193% | -0.5197% | -0.5201% | -0.5197% | -0.5196% | -0.5194% | -0.5194% | -0.5195% | -0.5196% | -0.5195% | -0.5196%
Michigan | 10484.7941 |  | 2198.7991 | 193.6401 | 166.5224 | 318.7031 | 867.5488 | 31.2355 | 17.6233 | 14.877 | 12.7055 | 90.5622 | 4.9011 | 12.9637 | 11.4743 | 11.5051 | 6.9459 | 0.27359 | 1.1193e-05 | 0.024211 | 0.017753 | 2.0874 | 1.8447 | 1.7873 | 2.2767 | 0.7375 | 2.4249 | 0.0080676 | Michigan | 0 | 3.1226 | 17.5318 | 31.0732 | 31.0732 | 50.263 | 0 | 14.7997 | 0.0080257 | 12.6395 | 0.46172 | 10430.3287 | 0.057123 | 1.3712 | 0.087316 | 0.0020287 | 0.31222 | 0.0052451 | 131.8554 | 4.5389 | 33.9409 | 2.2649 | 0 | 0 | 90.0918 | 90.0918 | 0.73366 | 17.499 | 37.1654 | 0.018846 | 87.9452 | 0.082943 | 1.2677 | 3.608 | 12.8964 | 11.4147 | 854.6774 | 1968.6342 | 201.2384 | 2187.3716 | 9.0381e-05 | 53.9 | 0.27216 | 1.1135e-05 | 0.024085 | 0.01766 | 2.0766 | 0 | 235.266 | 0.070892 | 0.00036449 | 57.4631 | 0.078459 | 0 | 1.5856 | 192.6464 | 165.6695 | 26.9769 | 0 | 0 | 52.1773 | 0 | 7.9251 | 3.4898 | 0.0031234 | 31.7167 | 0.66015 | 0.0018766 | 11.1571 | 7.112e-06 | 317.0467 | 95.1072 | 2.4123 | 0 | 0 | 14.1878 | 11.4453 | 0 | 4.0384 | 863.0422 | 6.9098 | 15.4587 | 0.8% | 0.99031 | -0.5195% |  | -0.5197% | -0.5132% | -0.5122% | -0.5197% | -0.5195% | -0.5194% | -0.5195% | -0.5195% | -0.5195% | -0.5194% | -0.5195% | -0.5192% | -0.5195% | -0.5195% | -0.5195% | -0.5193% | -0.5188% | -0.5194% | -0.5189% | -0.5195% | -0.5194% | -0.5194% | -0.5194% | -0.5196% | -0.5196% | -0.5195%
Minnesota | 9274.1183 |  | 1829.6781 | 166.1715 | 140.1596 | 258.1343 | 714.6457 | 25.4176 | 14.3026 | 12.5275 | 10.417 | 73.7934 | 4.8882 | 10.5156 | 10.5678 | 10.5078 | 6.2953 | 0.26709 | 7.0278e-06 | 0.023632 | 0.017329 | 1.7931 | 1.6012 | 1.5515 | 2.0127 | 0.68045 | 2.0048 | 0.0078759 | Minnesota | 0 | 2.5715 | 14.2282 | 25.2855 | 25.2855 | 41.422 | 0 | 12.4624 | 0.0078349 | 10.3629 | 0.37924 | 9225.8847 | 0.049437 | 1.1903 | 0.075798 | 0.0017611 | 0.27103 | 0.0045532 | 108.5901 | 3.7376 | 27.9538 | 2.0023 | 0 | 0 | 73.4096 | 73.4096 | 0.67691 | 14.5613 | 30.6054 | 0.015479 | 72.4456 | 0.071699 | 1.2643 | 3.5985 | 10.461 | 10.5128 | 704.1203 | 1638.1433 | 167.4548 | 1820.1594 | 7.8124e-05 | 44.3947 | 0.2657 | 6.9912e-06 | 0.023509 | 0.017239 | 1.7837 | 0 | 193.7791 | 0.059683 | 0.00031641 | 48.3972 | 0.066047 | 0 | 1.3346 | 165.3175 | 139.4409 | 25.8766 | 0 | 0 | 43.9038 | 0 | 6.6666 | 2.9374 | 0.0026461 | 26.6799 | 0.54364 | 0.0015171 | 9.3912 | 6.1737e-06 | 256.7916 | 78.3552 | 1.9944 | 0 | 0 | 11.6926 | 10.4531 | 0 | 3.3406 | 710.929 | 6.2626 | 12.735 | 0.8% | 0.99042 | -0.5201% |  | -0.5202% | -0.5139% | -0.5128% | -0.5202% | -0.5201% | -0.52% | -0.5202% | -0.52% | -0.52% | -0.5201% | -0.52% | -0.5198% | -0.5201% | -0.5201% | -0.5201% | -0.5199% | -0.52% | -0.5201% | -0.5202% | -0.5201% | -0.52% | -0.52% | -0.52% | -0.5201% | -0.5201% | -0.5203%
Mississippi | 8144.9699 |  | 3949.4283 | 314.989 | 292.9986 | 385.819 | 1981.827 | 83.7318 | 47.8773 | 34.4801 | 33.3534 | 241.6374 | 3.2247 | 35.2699 | 15.3413 | 16.7187 | 11.0955 | 0.17163 | 4.5454e-06 | 0.015188 | 0.011137 | 4.4063 | 0.10125 | 0.098026 | 3.9934 | 0.29895 | 6.1731 | 0.0050615 | Mississippi | 0 | 7.334 | 47.6283 | 83.2963 | 83.2963 | 116.3643 | 0 | 34.3008 | 0.0050352 | 33.1799 | 0.030461 | 8102.6095 | 0.0032035 | 0.075205 | 0.0047889 | 0.00011127 | 0.017124 | 0.00028767 | 307.3664 | 10.3638 | 78.33 | 3.9727 | 0 | 0 | 240.3807 | 240.3807 | 0.29739 | 31.4312 | 85.0891 | 0.0012433 | 205.2205 | 0.0047623 | 0.83405 | 2.3738 | 35.0866 | 15.2615 | 1987.7872 | 3535.9987 | 361.4578 | 3928.8877 | 5.1892e-06 | 124.9564 | 0.17073 | 4.5217e-06 | 0.015109 | 0.011079 | 4.3834 | 0 | 520.1256 | 0.1246 | 1.9991e-05 | 100.4027 | 0.13971 | 0 | 2.8453 | 313.3728 | 291.4968 | 21.876 | 0 | 0 | 92.8585 | 0 | 13.7646 | 6.2624 | 0.00018306 | 55.0877 | 1.5505 | 0.00012308 | 20.0109 | 3.9006e-07 | 383.812 | 218.7526 | 6.141 | 0 | 0 | 30.8037 | 16.6318 | 0 | 7.4618 | 1971.5197 | 11.0378 | 33.0604 | 0.8% | 1.0083 | -0.5201% |  | -0.5201% | -0.5131% | -0.5126% | -0.5202% | -0.5201% | -0.5201% | -0.5201% | -0.5201% | -0.5202% | -0.5201% | -0.5201% | -0.5196% | -0.5199% | -0.52% | -0.5198% | -0.5202% | -0.5215% | -0.52% | -0.5205% | -0.5201% | -0.5201% | -0.5201% | -0.5201% | -0.5206% | -0.52% | -0.52%
Missouri | 7481.2669 |  | 1341.9269 | 128.5239 | 109.6627 | 199.7206 | 604.057 | 22.1648 | 12.5112 | 10.5487 | 9.0238 | 64.2653 | 3.5047 | 9.2029 | 8.0664 | 8.1552 | 4.9361 | 0.1912 | 9.9645e-06 | 0.016924 | 0.012409 | 1.4743 | 1.1353 | 1.1002 | 1.6097 | 0.50353 | 1.7219 | 0.0056389 | Missouri | 0 | 2.1794 | 12.4462 | 22.0495 | 22.0495 | 35.0392 | 0 | 10.4938 | 0.0056096 | 8.9769 | 0.29433 | 7442.3589 | 0.034992 | 0.84403 | 0.053747 | 0.0012488 | 0.19218 | 0.0032286 | 91.9683 | 3.1601 | 23.6528 | 1.6013 | 0 | 0 | 63.931 | 63.931 | 0.50091 | 10.6796 | 25.8815 | 0.012013 | 61.3484 | 0.053156 | 0.90647 | 2.58 | 9.1551 | 8.0244 | 596.9683 | 1201.4525 | 122.8153 | 1334.9474 | 5.7921e-05 | 37.5771 | 0.19021 | 9.9127e-06 | 0.016836 | 0.012345 | 1.4667 | 0 | 163.3507 | 0.046679 | 0.00022436 | 37.8176 | 0.051699 | 0 | 1.0453 | 127.8635 | 109.1004 | 18.7631 | 0 | 0 | 34.3864 | 0 | 5.2166 | 2.3006 | 0.0019436 | 20.8772 | 0.46075 | 0.0011911 | 7.355 | 4.3777e-06 | 198.6817 | 66.2611 | 1.7129 | 0 | 0 | 9.8366 | 8.1128 | 0 | 2.7664 | 600.9153 | 4.9105 | 10.7041 | 0.8% | 0.99343 | -0.5201% |  | -0.5201% | -0.5138% | -0.5128% | -0.5202% | -0.5201% | -0.5201% | -0.5203% | -0.5201% | -0.52% | -0.5202% | -0.5201% | -0.5198% | -0.5201% | -0.5201% | -0.5201% | -0.5203% | -0.5199% | -0.52% | -0.5198% | -0.5202% | -0.5201% | -0.5201% | -0.5202% | -0.5201% | -0.5202% | -0.5202%
Montana | 3354.3191 |  | 369.5975 | 69.6569 | 58.5514 | 51.3555 | 254.7376 | 9.9579 | 5.6212 | 4.9139 | 4.1096 | 28.9246 | 2.0531 | 4.1322 | 4.3732 | 4.1718 | 2.5301 | 0.11296 | 5.1e-06 | 0.0099973 | 0.0073304 | 0.72227 | 0.24134 | 0.23374 | 0.78637 | 0.2132 | 0.79331 | 0.0033312 | Montana | 0 | 0.93291 | 5.5919 | 9.9061 | 9.9061 | 14.8855 | 0 | 4.8884 | 0.0033138 | 4.0882 | 0.052985 | 3336.853 | 0.0075672 | 0.17932 | 0.011419 | 0.0002653 | 0.04083 | 0.00068593 | 39.2077 | 1.3321 | 10.0292 | 0.78227 | 0 | 0 | 28.7739 | 28.7739 | 0.21209 | 2.9414 | 10.9265 | 0.0021627 | 26.1707 | 0.010003 | 0.53103 | 1.5114 | 4.1107 | 4.3504 | 255.3723 | 330.9057 | 33.8259 | 367.673 | 1.09e-05 | 15.9727 | 0.11237 | 5.0735e-06 | 0.0099452 | 0.0072922 | 0.71851 | 0 | 67.684 | 0.024912 | 4.7666e-05 | 20.119 | 0.027812 | 0 | 0.56494 | 69.2985 | 58.2509 | 11.0476 | 0 | 0 | 18.4833 | 0 | 2.7615 | 1.2434 | 0.00039222 | 11.0516 | 0.19723 | 0.00021757 | 3.9739 | 9.3008e-07 | 51.088 | 28.0475 | 0.78918 | 0 | 0 | 4.0374 | 4.1501 | 0 | 1.046 | 253.4112 | 2.517 | 4.3579 | 0.8% | 1.0077 | -0.5207% |  | -0.5207% | -0.5144% | -0.5133% | -0.5207% | -0.5207% | -0.5207% | -0.5207% | -0.5207% | -0.5207% | -0.5207% | -0.5207% | -0.5204% | -0.5206% | -0.5207% | -0.5208% | -0.5205% | -0.5195% | -0.5206% | -0.5208% | -0.5206% | -0.5207% | -0.5207% | -0.5206% | -0.5207% | -0.5206% | -0.5206%
Nebraska | 3505.5569 |  | 770.5661 | 88.8786 | 77.1728 | 91.4507 | 383.7231 | 15.1722 | 8.6065 | 7.0001 | 6.1726 | 43.9559 | 2.1093 | 6.3321 | 5.0766 | 5.0418 | 3.1216 | 0.11451 | 1.3633e-05 | 0.01015 | 0.0074403 | 0.97675 | 0.2756 | 0.26708 | 1.012 | 0.22619 | 1.1724 | 0.0033795 | Nebraska | 0 | 1.4085 | 8.5617 | 15.0933 | 15.0933 | 22.441 | 0 | 6.9637 | 0.0033619 | 6.1405 | 0.064807 | 3487.3227 | 0.008475 | 0.2049 | 0.013048 | 0.00030315 | 0.046655 | 0.00078379 | 59.1597 | 2.007 | 15.1208 | 1.0068 | 0 | 0 | 43.7273 | 43.7273 | 0.22501 | 6.1325 | 16.4646 | 0.0026452 | 39.4867 | 0.011394 | 0.54556 | 1.5528 | 6.2992 | 5.0502 | 383.3447 | 689.9023 | 70.5234 | 766.5581 | 1.2415e-05 | 24.0893 | 0.11391 | 1.3562e-05 | 0.010097 | 0.0074015 | 0.97167 | 0 | 101.7029 | 0.032832 | 5.4467e-05 | 26.5057 | 0.036676 | 0 | 0.74525 | 88.422 | 76.7771 | 11.6449 | 0 | 0 | 24.3755 | 0 | 3.6381 | 1.6403 | 0.0004532 | 14.56 | 0.29777 | 0.00025724 | 5.2421 | 1.0627e-06 | 90.9749 | 42.2689 | 1.1663 | 0 | 0 | 6.0563 | 5.0156 | 0 | 1.5455 | 381.7272 | 3.1054 | 6.5306 | 0.8% | 1.0042 | -0.5202% |  | -0.5201% | -0.5137% | -0.5127% | -0.5202% | -0.5201% | -0.52% | -0.52% | -0.5202% | -0.5202% | -0.5202% | -0.5202% | -0.5199% | -0.5202% | -0.5202% | -0.5201% | -0.5199% | -0.5212% | -0.5199% | -0.5205% | -0.5201% | -0.5201% | -0.5201% | -0.52% | -0.5203% | -0.52% | -0.5202%
Nevada | 7712.8821 |  | 2333.9287 | 132.4276 | 118.0988 | 314.7255 | 874.502 | 32.7132 | 18.5524 | 14.2523 | 13.0482 | 94.5334 | 2.3141 | 13.6621 | 7.9232 | 8.4602 | 5.258 | 0.13845 | 2.1347e-05 | 0.012275 | 0.0089967 | 1.8663 | 1.9653 | 1.9048 | 1.8787 | 0.52834 | 2.4351 | 0.0040856 | Nevada | 0 | 3.1431 | 18.4556 | 32.5425 | 32.5425 | 50.6676 | 0 | 14.178 | 0.0040643 | 12.9802 | 0.48031 | 7672.6693 | 0.060217 | 1.4613 | 0.093053 | 0.002162 | 0.33273 | 0.0055897 | 132.7705 | 4.5732 | 34.1918 | 1.8689 | 0 | 0 | 94.0406 | 94.0406 | 0.52558 | 18.574 | 37.4451 | 0.019605 | 88.5799 | 0.091798 | 0.59854 | 1.7035 | 13.5909 | 7.8818 | 862.2528 | 2089.5788 | 213.6013 | 2321.7541 | 0.00010003 | 54.2931 | 0.13772 | 2.1236e-05 | 0.012211 | 0.0089498 | 1.8565 | 0 | 237.3953 | 0.050311 | 0.00038844 | 40.9114 | 0.055314 | 0 | 1.1134 | 131.7457 | 117.4916 | 14.2541 | 0 | 0 | 36.7857 | 0 | 5.6543 | 2.4505 | 0.0032894 | 22.6285 | 0.66449 | 0.0019327 | 7.8367 | 7.5794e-06 | 313.084 | 95.8603 | 2.4224 | 0 | 0 | 14.3355 | 8.4161 | 0 | 4.1208 | 869.9408 | 5.2306 | 15.6202 | 0.8% | 0.99116 | -0.5214% |  | -0.5216% | -0.5149% | -0.5142% | -0.5215% | -0.5216% | -0.5218% | -0.5214% | -0.5215% | -0.5216% | -0.5213% | -0.5214% | -0.5212% | -0.5216% | -0.5211% | -0.5215% | -0.5219% | -0.5209% | -0.5216% | -0.5204% | -0.5212% | -0.5212% | -0.5212% | -0.5215% | -0.5213% | -0.5214% | -0.5217%
New Hampshire | 2147.2485 |  | 315.278 | 40.0186 | 33.5582 | 41.1547 | 267.8915 | 10.5316 | 5.9758 | 4.7773 | 4.2613 | 30.4888 | 1.253 | 4.3979 | 3.1614 | 3.2666 | 2.026 | 0.066295 | 2.2662e-07 | 0.0058638 | 0.0043002 | 0.649 | 0.30077 | 0.29135 | 0.67276 | 0.15754 | 0.80517 | 0.0019547 | New Hampshire | 0 | 0.97805 | 5.9448 | 10.4768 | 10.4768 | 15.6248 | 0 | 4.7525 | 0.0019445 | 4.2391 | 0.072499 | 2136.0939 | 0.0093704 | 0.22352 | 0.014233 | 0.0003307 | 0.050895 | 0.00085501 | 41.1403 | 1.4014 | 10.5357 | 0.66927 | 0 | 0 | 30.3304 | 30.3304 | 0.15672 | 2.5091 | 11.4902 | 0.0029593 | 27.4526 | 0.012629 | 0.32409 | 0.92242 | 4.375 | 3.145 | 267.039 | 282.276 | 28.8549 | 313.64 | 1.3761e-05 | 16.7696 | 0.065951 | 2.2544e-07 | 0.0058334 | 0.0042779 | 0.64562 | 0 | 71.4638 | 0.014286 | 5.9415e-05 | 11.5685 | 0.015856 | 0 | 0.32098 | 39.8132 | 33.3863 | 6.4268 | 0 | 0 | 10.5394 | 0 | 1.5917 | 0.70644 | 0.00049609 | 6.37 | 0.20677 | 0.00028353 | 2.2583 | 1.1593e-06 | 40.9408 | 29.4694 | 0.80098 | 0 | 0 | 4.2705 | 3.2496 | 0 | 1.1248 | 266.4998 | 2.0155 | 4.619 | 0.8% | 1.002 | -0.5195% |  | -0.5196% | -0.5133% | -0.5122% | -0.5199% | -0.5195% | -0.5197% | -0.5197% | -0.5192% | -0.5193% | -0.5197% | -0.5194% | -0.5192% | -0.5196% | -0.5194% | -0.5196% | -0.5187% | -0.5191% | -0.5198% | -0.5199% | -0.5196% | -0.5195% | -0.5195% | -0.5194% | -0.5195% | -0.5195% | -0.5196%
New Jersey | 9856.287 |  | 3443.9541 | 152.0079 | 132.7905 | 404.6197 | 1182.2889 | 44.1112 | 25.0064 | 19.2542 | 17.6215 | 127.5086 | 3.4309 | 18.4128 | 10.8769 | 11.6188 | 7.2541 | 0.19317 | 1.7704e-06 | 0.017086 | 0.01253 | 2.5301 | 3.5771 | 3.4676 | 2.5476 | 0.64234 | 3.2956 | 0.0056952 | New Jersey | 0 | 4.27 | 24.8765 | 43.8821 | 43.8821 | 68.8342 | 0 | 19.1542 | 0.0056656 | 17.53 | 0.50816 | 9805.0847 | 0.10887 | 2.6603 | 0.16941 | 0.003936 | 0.60575 | 0.010176 | 180.118 | 6.1722 | 46.2942 | 2.5344 | 0 | 0 | 126.8462 | 126.8462 | 0.63901 | 27.4085 | 50.5811 | 0.020742 | 120.3266 | 0.12474 | 0.8874 | 2.5257 | 18.3172 | 10.8204 | 1164.3952 | 3083.4516 | 315.1977 | 3426.0577 | 0.00013592 | 73.6023 | 0.19217 | 1.7613e-06 | 0.016997 | 0.012464 | 2.5169 | 0 | 318.5532 | 0.056794 | 0.00070717 | 46.5958 | 0.061963 | 0 | 1.2405 | 151.2277 | 132.1102 | 19.1176 | 0 | 0 | 40.9529 | 0 | 6.3434 | 2.7301 | 0.0051057 | 25.3863 | 0.90274 | 0.0020051 | 8.7345 | 1.3798e-05 | 402.517 | 129.8753 | 3.2785 | 0 | 0 | 19.2116 | 11.5585 | 0 | 5.4444 | 1176.1472 | 7.2164 | 20.8323 | 0.8% | 0.99001 | -0.5195% |  | -0.5196% | -0.5133% | -0.5124% | -0.5197% | -0.5195% | -0.5194% | -0.5196% | -0.5194% | -0.5195% | -0.5195% | -0.5195% | -0.5192% | -0.5195% | -0.5194% | -0.5195% | -0.5195% | -0.5183% | -0.5191% | -0.5198% | -0.5194% | -0.5195% | -0.5195% | -0.5195% | -0.5197% | -0.5195% | -0.5198%
New Mexico | 3834.606 |  | 1333.3382 | 115.3476 | 104.5825 | 144.0148 | 646.0889 | 26.5212 | 15.1248 | 11.3028 | 10.6207 | 76.6182 | 1.7454 | 11.1383 | 5.9989 | 6.299 | 4.056 | 0.095861 | 6.2381e-06 | 0.0084883 | 0.0062234 | 1.4839 | 0.27471 | 0.26623 | 1.4126 | 0.20212 | 1.9799 | 0.0028277 | New Mexico | 0 | 2.3784 | 15.0461 | 26.3831 | 26.3831 | 37.8307 | 0 | 11.244 | 0.002813 | 10.5654 | 0.075512 | 3814.6393 | 0.0084376 | 0.20425 | 0.013006 | 0.00030219 | 0.046507 | 0.00078129 | 99.8196 | 3.3794 | 25.487 | 1.4052 | 0 | 0 | 76.2194 | 76.2194 | 0.20107 | 10.6112 | 27.7307 | 0.0030822 | 66.6276 | 0.012143 | 0.45144 | 1.2849 | 11.0804 | 5.9676 | 646.2494 | 1193.7557 | 122.0283 | 1326.3952 | 1.3231e-05 | 40.6219 | 0.095362 | 6.2056e-06 | 0.0084441 | 0.006191 | 1.4761 | 0 | 170.6726 | 0.044483 | 5.4292e-05 | 35.8878 | 0.049737 | 0 | 1.0112 | 114.7548 | 104.0457 | 10.7091 | 0 | 0 | 33.0642 | 0 | 4.9277 | 2.2257 | 0.00047807 | 19.7212 | 0.50282 | 0.0003015 | 7.1129 | 1.0594e-06 | 143.2649 | 71.2156 | 1.9696 | 0 | 0 | 10.1426 | 6.2662 | 0 | 2.54 | 642.7247 | 4.0349 | 10.9209 | 0.8% | 1.0055 | -0.5207% |  | -0.5207% | -0.5139% | -0.5133% | -0.5207% | -0.5207% | -0.5207% | -0.5207% | -0.5206% | -0.5207% | -0.5206% | -0.5207% | -0.5204% | -0.5207% | -0.5207% | -0.5207% | -0.5201% | -0.5209% | -0.52% | -0.5205% | -0.5206% | -0.5207% | -0.5207% | -0.5206% | -0.5207% | -0.5207% | -0.521%
New York | 18417.2626 |  | 5648.1117 | 279.9246 | 244.735 | 749.4559 | 1660.8586 | 59.3864 | 33.5742 | 26.9271 | 23.8579 | 171.8546 | 6.3196 | 24.7144 | 17.2196 | 18.1834 | 11.0964 | 0.35373 | 3.7246e-06 | 0.031285 | 0.022942 | 3.6064 | 4.5841 | 4.4433 | 3.8206 | 1.2118 | 4.4958 | 0.010428 | New York | 0 | 5.9554 | 33.3998 | 59.0779 | 59.0779 | 96.1518 | 0 | 26.7872 | 0.010374 | 23.734 | 0.97792 | 18321.5848 | 0.14 | 3.4089 | 0.21707 | 0.0050435 | 0.77619 | 0.01304 | 251.7274 | 8.6842 | 64.88 | 3.8007 | 0 | 0 | 170.9617 | 170.9617 | 1.2055 | 44.9502 | 71.0926 | 0.039916 | 167.953 | 0.19076 | 1.6345 | 4.6522 | 24.5861 | 17.1301 | 1628.4849 | 5056.8886 | 516.9262 | 5618.7649 | 0.00020786 | 102.9893 | 0.35189 | 3.7052e-06 | 0.031122 | 0.022823 | 3.5877 | 0 | 451.9793 | 0.10435 | 0.00090615 | 85.0067 | 0.11455 | 0 | 2.3032 | 278.488 | 243.4812 | 35.0068 | 0 | 0 | 76.0791 | 0 | 11.7113 | 5.069 | 0.0073351 | 46.8687 | 1.259 | 0.0039285 | 16.212 | 1.7681e-05 | 745.5622 | 181.9783 | 4.4725 | 0 | 0 | 27.3387 | 18.0889 | 0 | 7.9599 | 1652.2304 | 11.0388 | 29.8154 | 0.8% | 0.98563 | -0.5195% |  | -0.5196% | -0.5132% | -0.5123% | -0.5195% | -0.5195% | -0.5195% | -0.5196% | -0.5195% | -0.5195% | -0.5196% | -0.5195% | -0.5192% | -0.5194% | -0.5195% | -0.5196% | -0.52% | -0.52% | -0.5195% | -0.5194% | -0.5195% | -0.5195% | -0.5195% | -0.5195% | -0.5195% | -0.5195% | -0.5189%
North Carolina | 16260.8491 |  | 4688.8336 | 336.5497 | 301.8339 | 628.4859 | 2051.6968 | 79.7327 | 45.3472 | 34.5844 | 31.9164 | 230.4217 | 5.8823 | 33.3929 | 19.092 | 20.3551 | 12.8262 | 0.32739 | 8.5417e-06 | 0.028966 | 0.021241 | 4.538 | 2.4426 | 2.3668 | 4.4984 | 0.99118 | 5.9638 | 0.0096537 | North Carolina | 0 | 7.4627 | 45.1116 | 79.3185 | 79.3185 | 119.3952 | 0 | 34.4047 | 0.0096036 | 31.7506 | 0.70915 | 16176.3757 | 0.075372 | 1.8158 | 0.11563 | 0.0026865 | 0.41346 | 0.0069459 | 314.2295 | 10.7367 | 80.5833 | 4.475 | 0 | 0 | 229.2247 | 229.2247 | 0.98603 | 37.3158 | 87.9939 | 0.028945 | 209.6106 | 0.11612 | 1.5215 | 4.3303 | 33.2195 | 18.9928 | 2034.878 | 4198.0258 | 429.1316 | 4664.4732 | 0.00012653 | 128.1755 | 0.32569 | 8.4973e-06 | 0.028816 | 0.02113 | 4.5145 | 0 | 549.9251 | 0.12841 | 0.00048268 | 103.8721 | 0.14255 | 0 | 2.8863 | 334.8235 | 300.2881 | 34.5354 | 0 | 0 | 94.8628 | 0 | 14.3399 | 6.3525 | 0.0043986 | 57.3891 | 1.5777 | 0.0029349 | 20.3067 | 9.4183e-06 | 625.221 | 225.4506 | 5.9328 | 0 | 0 | 32.931 | 20.2494 | 0 | 8.8425 | 2041.0388 | 12.7596 | 35.7064 | 0.8% | 0.99698 | -0.5195% |  | -0.5195% | -0.5129% | -0.5121% | -0.5195% | -0.5195% | -0.5195% | -0.5195% | -0.5195% | -0.5195% | -0.5195% | -0.5195% | -0.5193% | -0.5195% | -0.5195% | -0.5195% | -0.5191% | -0.5196% | -0.5193% | -0.5199% | -0.5194% | -0.5195% | -0.5195% | -0.5195% | -0.5194% | -0.5195% | -0.5196%
North Dakota | 3297.9409 |  | 559.4162 | 95.4337 | 82.7961 | 66.6066 | 332.269 | 13.2003 | 7.482 | 6.214 | 5.3998 | 38.275 | 2.1261 | 5.503 | 5.0648 | 4.7303 | 2.9161 | 0.12332 | 1.0308e-06 | 0.010905 | 0.0079969 | 0.90168 | 0.15134 | 0.14654 | 0.92662 | 0.20776 | 1.0311 | 0.003635 | North Dakota | 0 | 1.2236 | 7.4431 | 13.1317 | 13.1317 | 19.4627 | 0 | 6.1817 | 0.0036162 | 5.3718 | 0.035826 | 3280.7884 | 0.00477 | 0.11243 | 0.0071591 | 0.00016633 | 0.025599 | 0.00043005 | 51.3483 | 1.7377 | 13.1089 | 0.9218 | 0 | 0 | 38.076 | 38.076 | 0.20668 | 4.4521 | 14.2604 | 0.0014623 | 34.2774 | 0.0062697 | 0.54992 | 1.5651 | 5.4744 | 5.0385 | 332.9169 | 500.8559 | 51.1987 | 556.5067 | 6.8316e-06 | 20.8952 | 0.12268 | 1.0254e-06 | 0.010848 | 0.0079554 | 0.897 | 0 | 87.7224 | 0.035217 | 2.9885e-05 | 28.4015 | 0.039419 | 0 | 0.80195 | 94.9435 | 82.3717 | 12.5718 | 0 | 0 | 26.1994 | 0 | 3.896 | 1.7651 | 0.00025245 | 15.5921 | 0.25868 | 0.00014763 | 5.6405 | 5.8311e-07 | 66.2602 | 36.6307 | 1.0258 | 0 | 0 | 5.2125 | 4.7057 | 0 | 1.3036 | 330.5409 | 2.901 | 5.6103 | 0.8% | 1.0072 | -0.5201% |  | -0.5201% | -0.5136% | -0.5126% | -0.5201% | -0.5201% | -0.5201% | -0.5199% | -0.5201% | -0.5201% | -0.52% | -0.5201% | -0.5199% | -0.5202% | -0.52% | -0.5201% | -0.5204% | -0.5209% | -0.52% | -0.5192% | -0.5199% | -0.5199% | -0.5199% | -0.52% | -0.5202% | -0.5201% | -0.5184%
Ohio | 12077.6762 |  | 1308.0727 | 263.504 | 217.7126 | 195.0326 | 714.9894 | 25.4632 | 14.2359 | 14.179 | 10.7954 | 74.3309 | 8.5491 | 10.4469 | 16.2184 | 14.9862 | 8.8637 | 0.47155 | 1.1654e-07 | 0.0417 | 0.030581 | 2.239 | 0.86416 | 0.8373 | 2.627 | 0.89811 | 2.1465 | 0.013901 | Ohio | 0 | 2.6027 | 14.162 | 25.3309 | 25.3309 | 41.6296 | 0 | 14.1053 | 0.013829 | 10.7394 | 0.2355 | 12014.933 | 0.026725 | 0.64237 | 0.040905 | 0.00095039 | 0.14627 | 0.0024572 | 109.566 | 3.7412 | 28.0897 | 2.6134 | 0 | 0 | 73.9447 | 73.9447 | 0.89345 | 10.4102 | 30.6642 | 0.0096125 | 73.0946 | 0.039344 | 2.2112 | 6.2934 | 10.3927 | 16.1342 | 711.2449 | 1171.1503 | 119.7175 | 1301.2781 | 4.2871e-05 | 44.6863 | 0.4691 | 1.1594e-07 | 0.041484 | 0.030423 | 2.2274 | 0 | 191.4445 | 0.092612 | 0.00017075 | 74.7681 | 0.10337 | 0 | 2.0997 | 262.1513 | 216.5978 | 45.5536 | 0 | 0 | 68.7327 | 0 | 10.2772 | 4.6214 | 0.0015104 | 41.1302 | 0.55023 | 0.00096003 | 14.7698 | 3.3318e-06 | 194.0196 | 78.5861 | 2.1354 | 0 | 0 | 11.4597 | 14.9083 | 0 | 3.0658 | 711.2752 | 8.8176 | 12.4185 | 0.8% | 0.99996 | -0.5195% |  | -0.5194% | -0.5133% | -0.5121% | -0.5194% | -0.5195% | -0.5195% | -0.5196% | -0.5195% | -0.5196% | -0.5195% | -0.5195% | -0.5191% | -0.5195% | -0.5195% | -0.5195% | -0.5191% | -0.5194% | -0.5195% | -0.5194% | -0.5195% | -0.5195% | -0.5195% | -0.5195% | -0.5195% | -0.5195% | -0.5195%
Oklahoma | 7602.5874 |  | 3366.4504 | 265.258 | 245.5061 | 344.8197 | 1657.4144 | 69.3512 | 39.6288 | 28.7455 | 27.6441 | 200.174 | 2.9889 | 29.1919 | 13.1961 | 14.3288 | 9.4396 | 0.16002 | 3.3959e-06 | 0.014159 | 0.010383 | 3.6869 | 0.3489 | 0.33812 | 3.3815 | 0.31682 | 5.1227 | 0.0047189 | Oklahoma | 0 | 6.1215 | 39.4227 | 68.9905 | 68.9905 | 97.2247 | 0 | 28.596 | 0.0046944 | 27.5003 | 0.08641 | 7563.0481 | 0.010719 | 0.2594 | 0.016518 | 0.00038379 | 0.059065 | 0.00099227 | 256.6851 | 8.6676 | 65.4604 | 3.3639 | 0 | 0 | 199.1328 | 199.1328 | 0.31517 | 26.7915 | 71.149 | 0.003527 | 171.3701 | 0.015082 | 0.77308 | 2.2003 | 29.0402 | 13.1274 | 1660.2061 | 3014.0478 | 308.1026 | 3348.9419 | 1.6434e-05 | 104.3928 | 0.15919 | 3.3782e-06 | 0.014085 | 0.010329 | 3.6677 | 0 | 436.0142 | 0.10442 | 6.8954e-05 | 84.1911 | 0.11693 | 0 | 2.3796 | 263.8968 | 244.2476 | 19.6491 | 0 | 0 | 77.7191 | 0 | 11.5474 | 5.2374 | 0.00058831 | 46.2141 | 1.2942 | 0.00035061 | 16.7365 | 1.3455e-06 | 343.0262 | 182.8557 | 5.0961 | 0 | 0 | 25.8571 | 14.2543 | 0 | 6.3458 | 1648.7938 | 9.3905 | 27.7827 | 0.8% | 1.0069 | -0.5201% |  | -0.5201% | -0.5132% | -0.5126% | -0.5201% | -0.5201% | -0.5201% | -0.5202% | -0.52% | -0.5202% | -0.5201% | -0.5201% | -0.5198% | -0.52% | -0.5201% | -0.5201% | -0.5207% | -0.5208% | -0.5198% | -0.5194% | -0.52% | -0.5201% | -0.5201% | -0.5201% | -0.5203% | -0.52% | -0.5203%
Oregon | 7557.8288 |  | 1458.9581 | 158.7922 | 134.5598 | 189.1484 | 728.572 | 28.0451 | 15.8598 | 13.2975 | 11.4484 | 81.3243 | 4.5276 | 11.6655 | 10.3174 | 10.2492 | 6.2567 | 0.24584 | 7.05e-05 | 0.021863 | 0.016015 | 1.8761 | 0.9558 | 0.92601 | 2.0122 | 0.54332 | 2.1861 | 0.0072663 | Oregon | 0 | 2.654 | 15.7771 | 27.8989 | 27.8989 | 42.4654 | 0 | 13.2281 | 0.0072283 | 11.3887 | 0.22386 | 7518.4285 | 0.029636 | 0.71041 | 0.045238 | 0.0010511 | 0.16176 | 0.0027175 | 111.7005 | 3.8103 | 28.6278 | 2.0017 | 0 | 0 | 80.9004 | 80.9004 | 0.54049 | 11.6108 | 31.2367 | 0.0091374 | 74.5449 | 0.041838 | 1.171 | 3.3329 | 11.6047 | 10.2636 | 725.9479 | 1306.2162 | 133.5243 | 1451.3513 | 4.5588e-05 | 45.5537 | 0.24456 | 7.0133e-05 | 0.021749 | 0.015932 | 1.8663 | 0 | 194.8028 | 0.057268 | 0.00018884 | 46.3248 | 0.063702 | 0 | 1.2912 | 157.9743 | 133.8682 | 24.1061 | 0 | 0 | 42.3425 | 0 | 6.3695 | 2.8418 | 0.001583 | 25.4911 | 0.56108 | 0.00091186 | 9.0837 | 3.6847e-06 | 188.1622 | 80.1133 | 2.1747 | 0 | 0 | 11.6611 | 10.1958 | 0 | 3.117 | 724.7736 | 6.2241 | 12.6232 | 0.8% | 1.0016 | -0.5213% |  | -0.5214% | -0.5151% | -0.5139% | -0.5214% | -0.5213% | -0.5213% | -0.5214% | -0.5214% | -0.5213% | -0.5212% | -0.5213% | -0.521% | -0.5213% | -0.5213% | -0.5213% | -0.5221% | -0.521% | -0.5209% | -0.5209% | -0.5212% | -0.5215% | -0.5215% | -0.5212% | -0.5212% | -0.5214% | -0.5227%
Pennsylvania | 12201.0747 |  | 2525.0398 | 220.1353 | 186.6466 | 353.5139 | 1003.3298 | 36.3929 | 20.5188 | 17.5072 | 14.8425 | 105.5649 | 6.13 | 15.0915 | 14.0223 | 13.8976 | 8.3799 | 0.3424 | 7.53e-06 | 0.030293 | 0.022214 | 2.4823 | 2.2757 | 2.2051 | 2.7184 | 0.87456 | 2.8397 | 0.010096 | Pennsylvania | 0 | 3.6151 | 20.4122 | 36.2038 | 36.2038 | 58.1921 | 0 | 17.4162 | 0.010044 | 14.7654 | 0.50756 | 12137.6914 | 0.070196 | 1.6917 | 0.10773 | 0.002503 | 0.38521 | 0.0064713 | 152.6065 | 5.2473 | 39.2655 | 2.7043 | 0 | 0 | 105.0163 | 105.0163 | 0.87002 | 20.0954 | 42.9737 | 0.020717 | 101.8159 | 0.096126 | 1.5855 | 4.5126 | 15.0132 | 13.9494 | 990.4853 | 2260.7279 | 231.0966 | 2511.92 | 0.00010474 | 62.373 | 0.34062 | 7.4908e-06 | 0.030135 | 0.022099 | 2.4694 | 0 | 271.6381 | 0.079497 | 0.0004497 | 64.5044 | 0.087916 | 0 | 1.7758 | 219.0054 | 185.6906 | 33.3148 | 0 | 0 | 58.4216 | 0 | 8.8786 | 3.9083 | 0.0036947 | 35.5326 | 0.76428 | 0.0020429 | 12.4957 | 8.7747e-06 | 351.6773 | 110.0442 | 2.825 | 0 | 0 | 16.3768 | 13.8254 | 0 | 4.6471 | 998.1175 | 8.3364 | 17.8247 | 0.8% | 0.99235 | -0.5195% |  | -0.5196% | -0.5133% | -0.5122% | -0.5195% | -0.5195% | -0.5195% | -0.5196% | -0.5196% | -0.5195% | -0.5197% | -0.5195% | -0.5192% | -0.5195% | -0.5195% | -0.5196% | -0.5196% | -0.5206% | -0.5198% | -0.5187% | -0.5194% | -0.5195% | -0.5195% | -0.5195% | -0.5196% | -0.5194% | -0.5195%
Rhode Island | 1045.1045 |  | 222.4825 | 15.4267 | 13.741 | 30.3586 | 96.0392 | 3.7004 | 2.1009 | 1.6308 | 1.4821 | 10.6977 | 0.30245 | 1.547 | 0.915 | 1.0047 | 0.62312 | 0.016243 |  | 0.001436 | 0.0010531 | 0.21258 | 0.15632 | 0.15149 | 0.21895 | 0.060511 | 0.27749 | 0.00047874 | Rhode Island | 0 | 0.34626 | 2.09 | 3.6812 | 3.6812 | 5.5576 | 0 | 1.6223 | 0.00047626 | 1.4744 | 0.050438 | 1039.6754 | 0.0048076 | 0.11622 | 0.0074008 | 0.00017195 | 0.026463 | 0.00044457 | 14.6156 | 0.5031 | 3.7605 | 0.21781 | 0 | 0 | 10.6421 | 10.6421 | 0.060197 | 1.7706 | 4.1189 | 0.0020587 | 9.7403 | 0.007399 | 0.078229 | 0.22265 | 1.539 | 0.91024 | 95.2696 | 199.194 | 20.3621 | 221.3267 | 8.0624e-06 | 5.9714 | 0.016159 | 0 | 0.0014286 | 0.0010477 | 0.21148 | 0 | 26.0339 | 0.0058467 | 3.0893e-05 | 4.7368 | 0.0064621 | 0 | 0.13051 | 15.3476 | 13.6706 | 1.6769 | 0 | 0 | 4.3032 | 0 | 0.65607 | 0.28725 | 0.00028298 | 2.6256 | 0.073203 | 0.00019034 | 0.91838 | 6.0283e-07 | 30.2009 | 10.5252 | 0.27605 | 0 | 0 | 1.5663 | 0.99948 | 0 | 0.4385 | 95.5403 | 0.61988 | 1.7083 | 0.8% | 0.99717 | -0.5195% |  | -0.5195% | -0.513% | -0.5122% | -0.5193% | -0.5195% | -0.5196% | -0.5195% | -0.5196% | -0.5194% | -0.5195% | -0.5195% | -0.5191% | -0.5194% | -0.5194% | -0.5195% | -0.5193% | 0% | -0.5191% | -0.5195% | -0.5196% | -0.5195% | -0.5195% | -0.5195% | -0.5198% | -0.5194% | -0.5182%
South Carolina | 9238.626 |  | 2758.0447 | 258.2527 | 232.0127 | 329.2888 | 1274.7573 | 51.1911 | 29.14 | 22.2713 | 20.562 | 147.9859 | 4.2296 | 21.4555 | 13.1236 | 13.359 | 8.4745 | 0.24158 | 1.8314e-05 | 0.02139 | 0.015682 | 2.985 | 0.9444 | 0.91509 | 2.9041 | 0.52248 | 3.8506 | 0.0071253 | South Carolina | 0 | 4.6759 | 28.9886 | 50.9252 | 50.9252 | 74.5293 | 0 | 22.1556 | 0.0070883 | 20.4552 | 0.23117 | 9190.6323 | 0.029161 | 0.70205 | 0.044706 | 0.0010387 | 0.15985 | 0.0026855 | 196.4348 | 6.6673 | 50.2197 | 2.889 | 0 | 0 | 147.217 | 147.217 | 0.51977 | 21.9497 | 54.6926 | 0.0094359 | 131.1112 | 0.04117 | 1.094 | 3.1136 | 21.3441 | 13.0554 | 1272.0619 | 2469.3451 | 252.4218 | 2743.7167 | 4.486e-05 | 79.9977 | 0.24032 | 1.8219e-05 | 0.021279 | 0.015601 | 2.9695 | 0 | 338.1351 | 0.098708 | 0.00018662 | 79.7052 | 0.11019 | 0 | 2.2381 | 256.9283 | 230.8246 | 26.1037 | 0 | 0 | 73.2429 | 0 | 10.9469 | 4.926 | 0.001584 | 43.8104 | 0.98855 | 0.00093484 | 15.7435 | 3.6414e-06 | 327.5784 | 140.3993 | 3.8306 | 0 | 0 | 20.1456 | 13.2896 | 0 | 5.1637 | 1268.135 | 8.4305 | 21.7307 | 0.8% | 1.0031 | -0.5195% |  | -0.5195% | -0.5128% | -0.5121% | -0.5194% | -0.5195% | -0.5195% | -0.5196% | -0.5195% | -0.5195% | -0.5196% | -0.5195% | -0.5193% | -0.5195% | -0.5195% | -0.5195% | -0.5201% | -0.5188% | -0.5197% | -0.5199% | -0.5195% | -0.5195% | -0.5195% | -0.5195% | -0.5193% | -0.5194% | -0.5186%
South Dakota | 1770.623 |  | 198.1087 | 38.908 | 32.2258 | 27.2615 | 115.4083 | 4.2896 | 2.4077 | 2.2906 | 1.8031 | 12.5004 | 1.2495 | 1.7679 | 2.4348 | 2.2656 | 1.352 | 0.068657 | 8.6042e-06 | 0.0060863 | 0.0044613 | 0.35412 | 0.10611 | 0.10276 | 0.40486 | 0.12582 | 0.355 | 0.0020263 | South Dakota | 0 | 0.42226 | 2.3952 | 4.2673 | 4.2673 | 6.7384 | 0 | 2.2787 | 0.0020157 | 1.7937 | 0.026519 | 1761.412 | 0.0033312 | 0.078837 | 0.0050202 | 0.00011664 | 0.017951 | 0.00030157 | 17.7512 | 0.60368 | 4.5424 | 0.40276 | 0 | 0 | 12.4354 | 12.4354 | 0.12516 | 1.5766 | 4.9508 | 0.0010824 | 11.8464 | 0.004621 | 0.32317 | 0.91979 | 1.7587 | 2.4222 | 115.3052 | 177.3704 | 18.1312 | 197.0782 | 5.0352e-06 | 7.2327 | 0.0683 | 8.5595e-06 | 0.0060546 | 0.0044381 | 0.35228 | 0 | 30.7069 | 0.013709 | 2.0956e-05 | 11.0643 | 0.015317 | 0 | 0.31127 | 38.708 | 32.0606 | 6.6474 | 0 | 0 | 10.1814 | 0 | 1.5193 | 0.68511 | 0.00018002 | 6.0803 | 0.089271 | 0.00010865 | 2.1895 | 4.089e-07 | 27.1197 | 12.7023 | 0.35315 | 0 | 0 | 1.8324 | 2.2538 | 0 | 0.4766 | 114.8079 | 1.345 | 1.9795 | 0.8% | 1.0043 | -0.5202% |  | -0.5202% | -0.514% | -0.5128% | -0.5202% | -0.5202% | -0.5202% | -0.5202% | -0.5204% | -0.5202% | -0.5202% | -0.5202% | -0.5199% | -0.5202% | -0.5202% | -0.5202% | -0.5201% | -0.5198% | -0.52% | -0.5204% | -0.5201% | -0.5204% | -0.5204% | -0.5202% | -0.5205% | -0.5203% | -0.5207%
Tennessee | 11794.2804 |  | 3259.4893 | 187.6567 | 165.9739 | 439.6475 | 1504.8184 | 58.1909 | 33.0702 | 24.9639 | 23.2185 | 168.1185 | 3.7892 | 24.3542 | 13.188 | 14.1864 | 8.9866 | 0.21229 | 7.4373e-08 | 0.018772 | 0.013766 | 3.2506 | 3.5975 | 3.4878 | 3.1834 | 0.67046 | 4.3277 | 0.0062578 | Tennessee | 0 | 5.4663 | 32.8982 | 57.8882 | 57.8882 | 87.7666 | 0 | 24.834 | 0.0062253 | 23.0977 | 0.50464 | 11732.9564 | 0.10919 | 2.6758 | 0.17039 | 0.0039588 | 0.60926 | 0.010235 | 230.225 | 7.8603 | 59.0546 | 3.1668 | 0 | 0 | 167.244 | 167.244 | 0.66698 | 25.9403 | 64.4404 | 0.020598 | 153.7643 | 0.12011 | 0.98007 | 2.7894 | 24.2276 | 13.1194 | 1489.6868 | 2918.2818 | 298.3133 | 3242.5354 | 0.00013088 | 93.9609 | 0.21118 | 7.3986e-08 | 0.018674 | 0.013695 | 3.2337 | 0 | 403.0577 | 0.070912 | 0.00071127 | 57.9801 | 0.0778 | 0 | 1.5631 | 186.6931 | 165.123 | 21.5701 | 0 | 0 | 51.4682 | 0 | 7.8992 | 3.44 | 0.0051066 | 31.6128 | 1.1556 | 0.0019676 | 11.0032 | 1.3879e-05 | 437.3612 | 165.4776 | 4.3052 | 0 | 0 | 24.2036 | 14.1126 | 0 | 6.6269 | 1496.9934 | 8.9398 | 26.1902 | 0.8% | 0.99512 | -0.5199% |  | -0.5201% | -0.5135% | -0.5127% | -0.52% | -0.52% | -0.5201% | -0.5201% | -0.52% | -0.5201% | -0.5202% | -0.5199% | -0.52% | -0.52% | -0.5198% | -0.5199% | -0.5203% | -0.5195% | -0.5198% | -0.5199% | -0.5201% | -0.52% | -0.52% | -0.5199% | -0.5198% | -0.5201% | -0.5202%
Texas | 49497.4757 |  | 20045.3445 | 944.0217 | 833.4576 | 2213.1257 | 5703.0597 | 215.1238 | 122.1679 | 95.1635 | 86.4786 | 622.1746 | 20.1859 | 89.9371 | 56.8625 | 60.0844 | 37.5504 | 1.0763 | 1.672e-05 | 0.095218 | 0.069824 | 12.6534 | 7.8042 | 7.564 | 12.8375 | 2.9443 | 16.2374 | 0.031736 | Texas | 0 | 20.7688 | 121.5322 | 214.0043 | 214.0043 | 332.4077 | 0 | 94.6684 | 0.031571 | 86.0287 | 1.7738 | 49240.0157 | 0.23887 | 5.803 | 0.36953 | 0.0085857 | 1.3213 | 0.022198 | 874.1852 | 29.8241 | 224.0663 | 12.7707 | 0 | 0 | 618.9387 | 618.9387 | 2.929 | 159.5283 | 244.4944 | 0.072399 | 583.4274 | 0.33768 | 5.221 | 14.8599 | 89.4695 | 56.5668 | 5629.8498 | 17946.8564 | 1834.5699 | 19940.9546 | 0.00036795 | 356.5338 | 1.0707 | 1.6633e-05 | 0.094722 | 0.069461 | 12.5876 | 0 | 1525.2373 | 0.35485 | 0.0015426 | 287.4394 | 0.39371 | 0 | 7.9679 | 939.1728 | 829.1837 | 109.9891 | 0 | 0 | 261.6525 | 0 | 39.535 | 17.5367 | 0.012743 | 158.2214 | 4.3908 | 0.0071263 | 56.061 | 3.0099e-05 | 2201.6024 | 627.0957 | 16.1529 | 0 | 0 | 91.3274 | 59.7719 | 0 | 24.4642 | 5673.388 | 37.3551 | 98.8648 | 0.8% | 0.99233 | -0.5201% |  | -0.5208% | -0.5136% | -0.5128% | -0.5207% | -0.5203% | -0.5204% | -0.5204% | -0.5202% | -0.5202% | -0.5201% | -0.5201% | -0.5199% | -0.5201% | -0.5201% | -0.5201% | -0.5203% | -0.5196% | -0.5203% | -0.5203% | -0.5201% | -0.5201% | -0.5201% | -0.5201% | -0.5201% | -0.5202% | -0.5207%
Utah | 5844.1171 |  | 1348.9455 | 95.9166 | 80.1041 | 183.6836 | 572.6829 | 21.1839 | 11.9731 | 9.9336 | 8.601 | 61.3883 | 3.0581 | 8.8087 | 7.1907 | 7.4003 | 4.5024 | 0.16367 | 2.0411e-08 | 0.014481 | 0.01062 | 1.3686 | 1.0248 | 0.9932 | 1.4816 | 0.44318 | 1.6359 | 0.0048272 | Utah | 0 | 2.0695 | 11.9107 | 21.0736 | 21.0736 | 33.2424 | 0 | 9.8818 | 0.004802 | 8.5563 | 0.26262 | 5813.6862 | 0.031432 | 0.76197 | 0.048521 | 0.0011273 | 0.1735 | 0.0029147 | 87.2926 | 2.996 | 22.4374 | 1.4739 | 0 | 0 | 61.0686 | 61.0686 | 0.44088 | 10.7354 | 24.541 | 0.010719 | 58.2312 | 0.047117 | 0.79096 | 2.2512 | 8.7628 | 7.1532 | 566.0371 | 1207.7294 | 123.4566 | 1341.9214 | 5.1339e-05 | 35.6552 | 0.16282 | 2.0304e-08 | 0.014406 | 0.010564 | 1.3615 | 0 | 154.5882 | 0.034105 | 0.00020255 | 27.6675 | 0.03766 | 0 | 0.76009 | 95.423 | 79.6928 | 15.7301 | 0 | 0 | 25.0522 | 0 | 3.8218 | 1.6729 | 0.0017512 | 15.2949 | 0.43752 | 0.0010695 | 5.3488 | 3.9521e-06 | 182.7271 | 62.8422 | 1.6274 | 0 | 0 | 9.2993 | 7.3618 | 0 | 2.593 | 569.7008 | 4.479 | 10.1116 | 0.8% | 0.99357 | -0.5207% |  | -0.5207% | -0.5146% | -0.5134% | -0.5207% | -0.5207% | -0.5206% | -0.5208% | -0.5208% | -0.5207% | -0.5208% | -0.5207% | -0.5204% | -0.5207% | -0.5207% | -0.5207% | -0.5215% | -0.5235% | -0.5211% | -0.5203% | -0.5208% | -0.5205% | -0.5205% | -0.5208% | -0.5206% | -0.5209% | -0.5209%
Vermont | 853.089 |  | 125.7576 | 18.9352 | 16.0365 | 16.9006 | 65.8437 | 2.4885 | 1.4041 | 1.2445 | 1.03 | 7.2316 | 0.54318 | 1.0321 | 1.1218 | 1.0845 | 0.65497 | 0.029243 |  | 0.0025862 | 0.0018966 | 0.18269 | 0.039856 | 0.038595 | 0.20277 | 0.05762 | 0.19941 | 0.00086213 | Vermont | 0 | 0.24095 | 1.3968 | 2.4756 | 2.4756 | 3.8404 | 0 | 1.238 | 0.00085765 | 1.0246 | 0.015871 | 848.6573 | 0.0012541 | 0.02961 | 0.0018855 | 4.3809e-05 | 0.0067421 | 0.00011327 | 10.1291 | 0.34467 | 2.5921 | 0.20172 | 0 | 0 | 7.194 | 7.194 | 0.057321 | 1.0008 | 2.8262 | 0.00064779 | 6.7563 | 0.002115 | 0.14049 | 0.39986 | 1.0267 | 1.1159 | 65.6285 | 112.5938 | 11.5096 | 125.1042 | 2.3046e-06 | 4.1265 | 0.029091 | 0 | 0.0025727 | 0.0018867 | 0.18174 | 0 | 17.5322 | 0.0068186 | 7.8711e-06 | 5.4983 | 0.0076208 | 0 | 0.15492 | 18.838 | 15.9544 | 2.8836 | 0 | 0 | 5.0701 | 0 | 0.75684 | 0.34097 | 8.2655e-05 | 3.0289 | 0.050939 | 6.6599e-05 | 1.0897 | 1.5358e-07 | 16.8128 | 7.2443 | 0.19838 | 0 | 0 | 1.0453 | 1.0788 | 0 | 0.27027 | 65.5017 | 0.65156 | 1.1304 | 0.8% | 1.0019 | -0.5195% |  | -0.5196% | -0.5132% | -0.512% | -0.5196% | -0.5195% | -0.5195% | -0.5195% | -0.5196% | -0.5194% | -0.5195% | -0.5194% | -0.5192% | -0.5195% | -0.5195% | -0.5195% | -0.5192% | 0% | -0.5191% | -0.5195% | -0.5196% | -0.5195% | -0.5195% | -0.5201% | -0.5198% | -0.5195% | -0.5196%
Virginia | 16346.7865 |  | 4348.4828 | 287.3462 | 261.5269 | 584.6636 | 3495.8786 | 143.1868 | 81.7644 | 58.5728 | 56.7936 | 413.0758 | 4.0767 | 60.2435 | 24.6321 | 27.3952 | 18.1248 | 0.23741 | 6.7611e-08 | 0.020989 | 0.015393 | 7.4019 | 4.0689 | 3.9446 | 6.715 | 0.73364 | 10.4832 | 0.0069972 | Virginia | 0 | 12.8276 | 81.3396 | 142.4429 | 142.4429 | 204.6702 | 0 | 58.2685 | 0.0069609 | 56.4986 | 0.56016 | 16261.8668 | 0.12359 | 3.0263 | 0.19271 | 0.0044774 | 0.68908 | 0.011576 | 538.8099 | 18.2697 | 137.7191 | 6.6801 | 0 | 0 | 410.9298 | 410.9298 | 0.72983 | 34.6071 | 149.9022 | 0.022864 | 359.8301 | 0.13681 | 1.0544 | 3.0011 | 59.9308 | 24.5041 | 3485.4257 | 3893.3026 | 397.9822 | 4325.892 | 0.00014907 | 219.4409 | 0.23617 | 6.726e-08 | 0.02088 | 0.015313 | 7.3635 | 0 | 926.0286 | 0.11158 | 0.00080445 | 90.8536 | 0.12319 | 0 | 2.4846 | 285.8725 | 260.1873 | 25.6852 | 0 | 0 | 81.6102 | 0 | 12.4031 | 5.4684 | 0.0058082 | 49.6379 | 2.7119 | 0.0022813 | 17.4859 | 1.5696e-05 | 581.6262 | 385.2346 | 10.4287 | 0 | 0 | 55.2049 | 27.2529 | 0 | 14.1995 | 3477.7179 | 18.0307 | 59.4668 | 0.8% | 1.0022 | -0.5195% |  | -0.5195% | -0.5129% | -0.5122% | -0.5195% | -0.5195% | -0.5195% | -0.5195% | -0.5195% | -0.5195% | -0.5195% | -0.5194% | -0.5191% | -0.5195% | -0.5195% | -0.5195% | -0.5194% | -0.5198% | -0.5194% | -0.5198% | -0.5195% | -0.5196% | -0.5196% | -0.5195% | -0.5196% | -0.5195% | -0.5196%
Washington | 14888.7472 |  | 3229.0259 | 301.6409 | 257.2663 | 420.4274 | 1359.271 | 51.3558 | 29.0159 | 24.4123 | 20.9494 | 148.9249 | 8.3189 | 21.343 | 18.8468 | 18.9096 | 11.5071 | 0.4489 | 0.00018021 | 0.040002 | 0.029291 | 3.4299 | 2.2387 | 2.1694 | 3.7122 | 1.0559 | 4.0016 | 0.01328 | Washington | 0 | 4.9349 | 28.8645 | 51.0877 | 51.0877 | 79.1298 | 0 | 24.285 | 0.013211 | 20.8402 | 0.49542 | 14811.1218 | 0.068873 | 1.6643 | 0.10598 | 0.0024624 | 0.37897 | 0.0063665 | 207.886 | 7.1073 | 53.3417 | 3.6928 | 0 | 0 | 148.1483 | 148.1483 | 1.0504 | 25.6974 | 58.2502 | 0.020222 | 138.7429 | 0.096695 | 2.1517 | 6.1239 | 21.2318 | 18.7485 | 1349.8878 | 2890.9492 | 295.5203 | 3212.1668 | 0.00010536 | 84.8395 | 0.44656 | 0.00017927 | 0.039794 | 0.029138 | 3.412 | 0 | 364.7483 | 0.10952 | 0.00044241 | 88.6891 | 0.12162 | 0 | 2.4626 | 300.0871 | 255.9439 | 44.1432 | 0 | 0 | 80.8219 | 0 | 12.1924 | 5.42 | 0.003634 | 48.7947 | 1.0433 | 0.0020084 | 17.326 | 8.6324e-06 | 418.2329 | 149.3628 | 3.9807 | 0 | 0 | 21.8868 | 18.811 | 0 | 5.9697 | 1352.1845 | 11.4471 | 23.7259 | 0.8% | 0.9983 | -0.5214% |  | -0.5221% | -0.5151% | -0.514% | -0.522% | -0.5213% | -0.522% | -0.5216% | -0.5215% | -0.5215% | -0.5215% | -0.5214% | -0.5211% | -0.5215% | -0.5214% | -0.5213% | -0.5212% | -0.5217% | -0.5214% | -0.5212% | -0.5213% | -0.5212% | -0.5212% | -0.5214% | -0.5212% | -0.5215% | -0.5209%
West Virginia | 1604.0562 |  | 423.2961 | 48.4704 | 42.8498 | 44.6037 | 221.8196 | 9.0881 | 5.1714 | 4.0323 | 3.6723 | 26.2941 | 0.95051 | 3.8064 | 2.6141 | 2.5945 | 1.6381 | 0.053128 | 6.0284e-06 | 0.0047086 | 0.0034516 | 0.55226 | 0.071183 | 0.068883 | 0.54428 | 0.093327 | 0.69141 | 0.0015678 | West Virginia | 0 | 0.81824 | 5.1446 | 9.0409 | 9.0409 | 13.0049 | 0 | 4.0113 | 0.0015597 | 3.6532 | 0.016687 | 1595.7234 | 0.0022888 | 0.052846 | 0.0033652 | 7.8187e-05 | 0.012033 | 0.00020215 | 34.3218 | 1.16 | 8.7568 | 0.54146 | 0 | 0 | 26.1575 | 26.1575 | 0.092842 | 3.3688 | 9.521 | 0.00068109 | 22.9137 | 0.0030514 | 0.24585 | 0.69973 | 3.7867 | 2.6005 | 222.4707 | 378.9875 | 38.7409 | 421.0972 | 3.325e-06 | 13.9621 | 0.052852 | 5.9971e-06 | 0.0046842 | 0.0034337 | 0.54939 | 0 | 58.4407 | 0.018226 | 1.4047e-05 | 14.6973 | 0.020405 | 0 | 0.41517 | 48.2218 | 42.6304 | 5.5914 | 0 | 0 | 13.5616 | 0 | 2.0159 | 0.91378 | 0.00011833 | 8.0678 | 0.17298 | 6.8819e-05 | 2.9201 | 2.741e-07 | 44.372 | 24.4654 | 0.68782 | 0 | 0 | 3.4689 | 2.581 | 0 | 0.8586 | 220.6673 | 1.6296 | 3.7297 | 0.8% | 1.0082 | -0.5195% |  | -0.5195% | -0.5129% | -0.512% | -0.5194% | -0.5195% | -0.5195% | -0.5195% | -0.5195% | -0.5195% | -0.5195% | -0.5195% | -0.5192% | -0.5195% | -0.5193% | -0.5194% | -0.519% | -0.5184% | -0.5196% | -0.5197% | -0.5194% | -0.5195% | -0.5195% | -0.5194% | -0.5198% | -0.5194% | -0.5194%
Wisconsin | 7259.2212 |  | 772.1793 | 157.9767 | 130.3223 | 112.2184 | 451.1144 | 16.2753 | 9.1066 | 8.95 | 6.8775 | 47.4831 | 5.2271 | 6.6836 | 9.9172 | 9.2763 | 5.4954 | 0.285 | 3.1735e-07 | 0.025205 | 0.018484 | 1.3953 | 0.5806 | 0.56244 | 1.6366 | 0.55297 | 1.3631 | 0.0084023 | Wisconsin | 0 | 1.6416 | 9.0593 | 16.1907 | 16.1907 | 26.2694 | 0 | 8.9034 | 0.0083586 | 6.8417 | 0.14971 | 7221.4675 | 0.018064 | 0.4315 | 0.027477 | 0.0006384 | 0.098251 | 0.0016506 | 69.1116 | 2.36 | 17.7199 | 1.6281 | 0 | 0 | 47.2361 | 47.2361 | 0.55009 | 6.1453 | 19.3437 | 0.0061108 | 46.1119 | 0.026228 | 1.352 | 3.848 | 6.6489 | 9.8656 | 449.3256 | 691.3469 | 70.6711 | 768.1633 | 2.8579e-05 | 28.1897 | 0.28352 | 3.157e-07 | 0.025074 | 0.018388 | 1.3881 | 0 | 120.8074 | 0.055443 | 0.0001147 | 44.7754 | 0.061855 | 0 | 1.256 | 157.1648 | 129.6542 | 27.5106 | 0 | 0 | 41.1227 | 0 | 6.1537 | 2.7644 | 0.00099358 | 24.6277 | 0.34705 | 0.00060888 | 8.8352 | 2.2381e-06 | 111.6345 | 49.5842 | 1.3561 | 0 | 0 | 7.2345 | 9.228 | 0 | 1.9416 | 448.7682 | 5.4669 | 7.8389 | 0.8% | 1.0012 | -0.5201% |  | -0.5201% | -0.514% | -0.5127% | -0.5204% | -0.5201% | -0.5201% | -0.5202% | -0.5201% | -0.5201% | -0.5202% | -0.5201% | -0.5198% | -0.5201% | -0.5201% | -0.5201% | -0.5203% | -0.5193% | -0.5205% | -0.5201% | -0.5202% | -0.5201% | -0.5201% | -0.5201% | -0.5199% | -0.52% | -0.5199%
Wyoming | 1314.5827 |  | 208.1168 | 30.6731 | 26.049 | 25.3792 | 126.4696 | 4.9675 | 2.8134 | 2.3574 | 2.0346 | 14.4077 | 0.83528 | 2.0691 | 1.9079 | 1.8298 | 1.1239 | 0.04641 | 4.0636e-07 | 0.0041051 | 0.0030104 | 0.33913 | 0.069059 | 0.066882 | 0.35608 | 0.083952 | 0.38918 | 0.0013684 | Wyoming | 0 | 0.46497 | 2.7987 | 4.9417 | 4.9417 | 7.4024 | 0 | 2.3451 | 0.0013612 | 2.024 | 0.017451 | 1307.7381 | 0.0021661 | 0.051311 | 0.0032674 | 7.5914e-05 | 0.011683 | 0.00019627 | 19.5209 | 0.66142 | 4.9865 | 0.35422 | 0 | 0 | 14.3327 | 14.3327 | 0.083515 | 1.6563 | 5.427 | 0.00071229 | 13.0306 | 0.0031212 | 0.21604 | 0.61489 | 2.0583 | 1.898 | 126.4714 | 186.3298 | 19.047 | 207.0331 | 3.401e-06 | 7.9463 | 0.046168 | 4.0424e-07 | 0.0040837 | 0.0029948 | 0.33736 | 0 | 33.4535 | 0.01108 | 1.3639e-05 | 8.9396 | 0.012389 | 0 | 0.2519 | 30.5153 | 25.9153 | 4.6 | 0 | 0 | 8.2354 | 0 | 1.2272 | 0.55442 | 0.00011782 | 4.9113 | 0.098299 | 7.184e-05 | 1.7718 | 2.6613e-07 | 25.247 | 13.937 | 0.38716 | 0 | 0 | 1.9901 | 1.8202 | 0 | 0.50296 | 125.8111 | 1.1181 | 2.1439 | 0.8% | 1.0052 | -0.5207% |  | -0.5207% | -0.5144% | -0.5133% | -0.5207% | -0.5207% | -0.5207% | -0.5207% | -0.5207% | -0.5207% | -0.5207% | -0.5207% | -0.5203% | -0.5207% | -0.5206% | -0.5208% | -0.5206% | -0.5214% | -0.5213% | -0.5205% | -0.521% | -0.5207% | -0.5207% | -0.5207% | -0.5207% | -0.5206% | -0.5205%
Tribal Data | 317.9299 |  | 36.2212 | 6.8789 | 5.6908 | 5.1218 | 17.2585 | 0.61372 | 0.34298 | 0.35083 | 0.26252 | 1.7938 | 0.22703 | 0.2516 | 0.415 | 0.38599 | 0.22813 | 0.012242 | 4.5194e-06 | 0.0010903 | 0.00079846 | 0.055873 | 0.0079336 | 0.0076779 | 0.066677 | 0.022395 | 0.052602 | 0.00036207 | Tribal Data | 0 | 0.063192 | 0.34119 | 0.61052 | 0.61052 | 1.0061 | 0 | 0.349 | 0.00036018 | 0.26116 | 0.0041305 | 316.2727 | 0.00025442 | 0.0058903 | 0.00037508 | 8.7149e-06 | 0.0013412 | 2.2531e-05 | 2.6562 | 0.090387 | 0.67961 | 0.066329 | 0 | 0 | 1.7844 | 1.7844 | 0.022279 | 0.28826 | 0.74109 | 0.0001686 | 1.7711 | 0.00043093 | 0.05872 | 0.16713 | 0.25029 | 0.41283 | 17.1886 | 32.4291 | 3.315 | 36.0323 | 4.6957e-07 | 1.0819 | 0.012178 | 4.4958e-06 | 0.0010846 | 0.00079429 | 0.055582 | 0 | 4.5949 | 0.0024192 | 1.5657e-06 | 1.9495 | 0.0027073 | 0 | 0.055075 | 6.8434 | 5.6615 | 1.1819 | 0 | 0 | 1.8012 | 0 | 0.26827 | 0.12122 | 1.9422e-05 | 1.0737 | 0.01336 | 1.8357e-05 | 0.38737 | 3.0551e-08 | 5.0951 | 1.8985 | 0.052328 | 0 | 0 | 0.2737 | 0.38398 | 0 | 0.070265 | 17.1686 | 0.22694 | 0.29611 | 0.8% |  | -0.5212% |  | -0.5216% | -0.5151% | -0.5138% | -0.5213% | -0.5214% | -0.5215% | -0.5215% | -0.5213% | -0.5213% | -0.5213% | -0.5211% | -0.5209% | -0.5211% | -0.5212% | -0.5214% | -0.521% | -0.522% | -0.5215% | -0.5215% | -0.5214% | -0.5216% | -0.5216% | -0.5207% | -0.5202% | -0.5212% | -0.5222%
Alaska | 11404.7923 |  | 3132.5062 | 293.5569 | 265.5329 | 390.7424 | 1582.2797 | 64.6345 | 36.8046 | 27.665 | 25.8644 | 186.7541 | 4.4327 | 27.1052 | 15.2512 | 15.6861 | 10.0422 | 0.2578 | 9.8018e-05 | 0.022949 | 0.016806 | 3.6638 | 2.1015 | 2.0352 | 3.4985 | 0.56825 | 4.8248 | 0.0076207 | Alaska | 0 | 0 | 0 | 0 | 0 | 0 | 0 | 0 | 0 | 0 | 0 | 0 | 0 | 0 | 0 | 0 | 0 | 0 | 0 | 0 | 0 | 0 | 0 | 0 | 0 | 0 | 0 | 0 | 0 | 0 | 0 | 0 | 0 | 0 | 0 | 0 | 0 | 0 | 0 | 0 | 0 | 0 | 0 | 0 | 0 | 0 | 0 | 0 | 0 | 0 | 0 | 0 | 0 | 0 | 0 | 0 | 0 | 0 | 0 | 0 | 0 | 0 | 0 | 0 | 0 | 0 | 0 | 0 | 0 | 0 | 0 | 0 | 0 | 0 | 0 | 0 | 0 | 0 | 0 | 0 | 0 | 0
Hawaii | 6633.1241 |  | 2061.6513 | 125.9555 | 114.763 | 299.0852 | 700.3238 | 26.4141 | 14.9795 | 11.3354 | 10.4974 | 76.2954 | 1.5514 | 11.0337 | 6.1455 | 6.4012 | 4.0105 | 0.10308 | 3.2688e-05 | 0.0091675 | 0.006715 | 1.4882 | 2.1401 | 2.0739 | 1.4536 | 0.3859 | 1.9543 | 0.0030462 | Hawaii | 0 | 0 | 0 | 0 | 0 | 0 | 0 | 0 | 0 | 0 | 0 | 0 | 0 | 0 | 0 | 0 | 0 | 0 | 0 | 0 | 0 | 0 | 0 | 0 | 0 | 0 | 0 | 0 | 0 | 0 | 0 | 0 | 0 | 0 | 0 | 0 | 0 | 0 | 0 | 0 | 0 | 0 | 0 | 0 | 0 | 0 | 0 | 0 | 0 | 0 | 0 | 0 | 0 | 0 | 0 | 0 | 0 | 0 | 0 | 0 | 0 | 0 | 0 | 0 | 0 | 0 | 0 | 0 | 0 | 0 | 0 | 0 | 0 | 0 | 0 | 0 | 0 | 0 | 0 | 0 | 0 | 0
Puerto Rico | 2998.6533 |  | 510.0357 | 40.9257 | 37.6593 | 75.61 | 285.7917 | 11.7706 | 6.7046 | 4.933 | 4.6748 | 33.9758 | 0.48997 | 4.9395 | 2.2794 | 2.5362 | 1.6267 | 0.028945 | 1.3624e-05 | 0.0025791 | 0.0018882 | 0.62752 | 0.48087 | 0.46599 | 0.59905 | 0.12031 | 0.86581 | 0.00085573 | Puerto Rico | 0 | 0 | 0 | 0 | 0 | 0 | 0 | 0 | 0 | 0 | 0 | 0 | 0 | 0 | 0 | 0 | 0 | 0 | 0 | 0 | 0 | 0 | 0 | 0 | 0 | 0 | 0 | 0 | 0 | 0 | 0 | 0 | 0 | 0 | 0 | 0 | 0 | 0 | 0 | 0 | 0 | 0 | 0 | 0 | 0 | 0 | 0 | 0 | 0 | 0 | 0 | 0 | 0 | 0 | 0 | 0 | 0 | 0 | 0 | 0 | 0 | 0 | 0 | 0 | 0 | 0 | 0 | 0 | 0 | 0 | 0 | 0 | 0 | 0 | 0 | 0 | 0 | 0 | 0 | 0 | 0 | 0
US Virgin Islands | 661.7902 |  | 78.8365 | 8.2025 | 7.673 | 13.0503 | 55.033 | 2.3119 | 1.318 | 0.95633 | 0.91739 | 6.6717 | 0.083119 | 0.97111 | 0.41189 | 0.47006 | 0.30672 | 0.0043617 | 3.708e-07 | 0.00038502 | 0.00028232 | 0.12041 | 0.094726 | 0.091741 | 0.11275 | 0.016466 | 0.16965 | 0.00012829 | Virgin Islands | 0 | 0 | 0 | 0 | 0 | 0 | 0 | 0 | 0 | 0 | 0 | 0 | 0 | 0 | 0 | 0 | 0 | 0 | 0 | 0 | 0 | 0 | 0 | 0 | 0 | 0 | 0 | 0 | 0 | 0 | 0 | 0 | 0 | 0 | 0 | 0 | 0 | 0 | 0 | 0 | 0 | 0 | 0 | 0 | 0 | 0 | 0 | 0 | 0 | 0 | 0 | 0 | 0 | 0 | 0 | 0 | 0 | 0 | 0 | 0 | 0 | 0 | 0 | 0 | 0 | 0 | 0 | 0 | 0 | 0 | 0 | 0 | 0 | 0 | 0 | 0 | 0 | 0 | 0 | 0 | 0 | 0
Offshore
Total | 516604.5425 | 0 | 140836.6674 | 10367.6029 | 9087.0768 | 17685.3593 | 58511.2691 | 2254.4196 | 1279.3841 | 1005.7829 | 907.7085 | 6522.1539 | 228.5328 | 941.7639 | 630.609 | 652.8556 | 404.4801 | 12.5512 | 0.00071613 | 1.1111 | 0.81469 | 137.07 | 85.5832 | 82.9648 | 137.8293 | 32.0382 | 170.7783 | 0.37019 |  | 0 | 203.3493 | 1213.2328 | 2138.1068 | 2138.1068 | 3256.1942 | 0 | 955.8948 | 0.35668 | 861.2513 | 18.2675 | 492331.7401 | 2.4553 | 60.0693 | 3.8251 | 0.088873 | 13.6776 | 0.22978 | 8561.2467 | 292.2639 | 2195.0539 | 131.4779 | 0 | 0 | 6186.1064 | 6186.1064 | 30.7863 | 1074.8076 | 2395.7511 | 0.74563 | 5713.6188 | 3.4819 | 57.4134 | 163.4075 | 893.0477 | 603.366 | 55432.1715 | 120915.7253 | 12360.2862 | 134350.819 | 0.003794 | 3492.2951 | 12.0937 | 0.00056845 | 1.0705 | 0.78489 | 130.4878 | 0 | 14961.7333 | 3.6881 | 0.015968 | 2987.8256 | 4.093 | 0 | 82.8433 | 9848.1074 | 8617.031 | 1231.0764 | 0 | 0 | 2719.3775 | 0 | 410.5875 | 182.3315 | 0.12945 | 1643.1979 | 42.9904 | 0.069565 | 582.8714 | 0.00031156 | 16818.8919 | 6144.053 | 162.116 | 0 | 0 | 896.389 | 624.4967 | 0 | 241.3225 | 55597.145 | 386.4733 | 970.7982
CONUS Total | 494906.1827 | 0 | 135053.6377 | 9898.9623 | 8661.4485 | 16906.8714 | 55887.8409 | 2149.2884 | 1219.5773 | 960.8932 | 865.7544 | 6218.4571 | 221.9756 | 897.7144 | 606.521 | 627.7621 | 388.494 | 12.157 | 0.00057143 | 1.0761 | 0.789 | 131.17 | 80.766 | 78.2979 | 132.1654 | 30.9473 | 162.9637 | 0.35854 |  | 0 | 203.3493 | 1213.2328 | 2138.1068 | 2138.1068 | 3256.1942 | 0 | 955.8948 | 0.35668 | 861.2513 | 18.2675 | 492331.7401 | 2.4553 | 60.0693 | 3.8251 | 0.088873 | 13.6776 | 0.22978 | 8561.2467 | 292.2639 | 2195.0539 | 131.4779 | 0 | 0 | 6186.1064 | 6186.1064 | 30.7863 | 1074.8076 | 2395.7511 | 0.74563 | 5713.6188 | 3.4819 | 57.4134 | 163.4075 | 893.0477 | 603.366 | 55432.1715 | 120915.7253 | 12360.2862 | 134350.819 | 0.003794 | 3492.2951 | 12.0937 | 0.00056845 | 1.0705 | 0.78489 | 130.4878 | 0 | 14961.7333 | 3.6881 | 0.015968 | 2987.8256 | 4.093 | 0 | 82.8433 | 9848.1074 | 8617.031 | 1231.0764 | 0 | 0 | 2719.3775 | 0 | 410.5875 | 182.3315 | 0.12945 | 1643.1979 | 42.9904 | 0.069565 | 582.8714 | 0.00031156 | 16818.8919 | 6144.053 | 162.116 | 0 | 0 | 896.389 | 624.4967 | 0 | 241.3225 | 55597.145 | 386.4733 | 970.7982
Eastern State Total | 365272.8138 | 0 | 104672.8765 | 7450.7141 | 6559.9386 | 12902.6123 | 43280.6983 | 1674.9313 | 951.1682 | 741.298 | 673.4952 | 4844.3541 | 158.2729 | 700.2237 | 450.5252 | 469.2639 | 291.4321 | 8.669 | 0.00018027 | 0.76692 | 0.56239 | 100.8934 | 59.2468 | 57.4408 | 100.1009 | 22.042 | 126.4936 | 0.25561

## ptagfire
| Inventory (2019ge) | [26 empty] | SMOKE (2019ge) | [80 empty] | diff
fipsst | CO | NH3 | NOX | PM10 | PM2_5 | SO2 | VOC | ACETALD | BENZENE | BUTADIE | FORMALD | TOLUENE | XYLENES | ETHYLBENZ | HEXANE | STYRENE | ACETONIT | ACROLEI | ACRYLONITRL | METHANOL | MTHYLCHLRD | NAPHTH | PAH_000E0 | PAH_880E5 | BENZOAPYR | PAH_176E4 | PAH_176E5 | # State | AACD | ACET | ACETONITRILE | ACROLEIN | ACRYLONITRILE | ALD2 | ALD2_PRIMARY | ALDX | APIN | BENZ | BENZOAPYRNE | BUTADIENE13 | CH4 | CO | ETH | ETHA | ETHY | ETHYLBENZ | ETOH | FACD | FORM | FORM_PRIMARY | HEXANE | HFLUX | HONO | IOLE | ISOP | IVOC | KET | MEOH | METHCHLORIDE | NAPH | NH3 | NH3_FERT | NMOG | NO | NO2 | NOX | NVOL | OLE | PAH_000E0 | PAH_176E4 | PAH_176E5 | PAH_880E5 | PAL | PAR | PCA | PCL | PEC | PFE | PH2O | PK | PM10 | PM2_5 | PMC | PMG | PMN | PMOTHR | PNA | PNCOM | PNH4 | PNO3 | POC | PRPA | PSI | PSO4 | PTI | SO2 | SOAALK | STYRENE | SULF | TERP | TOL | TOLU | UNK | UNR | VOC_INV | XYLENES | XYLMN | NMOG | CO | NH3 | NOX | PM10 | PM2_5 | SO2 | VOC | ACETALD | BENZENE | BUTADIE | FORMALD | TOLUENE | XYLENES | ETHYLBENZ | HEXANE | STYRENE | ACETONIT | ACROLEI | ACRYLONITRL | METHANOL | MTHYLCHLRD | NAPHTH | PAH_000E0 | PAH_880E5 | BENZOAPYR | PAH_176E4 | PAH_176E5
Alabama | 10655.118 | 2526.3188 | 450.1109 | 1724.5893 | 1028.1768 | 206.7499 | 1519.6986 | 125.0093 | 18.6745 | 13.2357 | 84.4363 | 13.963 | 5.422 | 2.1354 | 14.1956 | 2.0548 | [11 empty] | Alabama | 0 | 47.8942 | 0 | 0 | 0 | 125.0062 | 125.0062 | 222.8392 | 0.10982 | 18.6741 | 0 | 13.2353 | 314.9551 | 10654.4887 | 86.6651 | 69.1544 | 12.9401 | 2.1353 | 0 | 0 | 84.434 | 84.434 | 14.1954 | 2901765.1572 | 0 | 29.0132 | 6.0035 | 12.351 | 18.9433 | 0 | 0 | 0 | 2526.4444 | 0 | 1636.7141 | 405.0998 | 45.0111 | 450.111 | 0 | 58.1061 | 0 | 0 | 0 | 0 | 0.30842 | 476.2306 | 0.33927 | 93.0411 | 112.0606 | 0.10281 | 0 | 72.3767 | 1724.4037 | 1028.0229 | 696.3809 | 0.82863 | 0 | 24.5711 | 6.7339 | 279.3289 | 18.5054 | 3.5983 | 399.1 | 21.6758 | 0.15421 | 16.9633 | 0.010281 | 206.7588 | 391.4435 | 2.0547 | 0 | 0.018693 | 58.1609 | 13.9627 | 0 | 183.3191 | 1519.6605 | 5.4219 | 42.2999 | 1.077 | -0.005906% | 0.004972% | 1.067e-05% | -0.01076% | -0.01497% | 0.004313% | -0.002506% | -0.002496% | -0.002084% | -0.003055% | -0.002698% | -0.002582% | -0.002458% | -0.002466% | -0.001929% | -0.002213% | 0% | 0% | 0% | 0% | 0% | 0% | 0% | 0% | 0% | 0% | 0%
Arizona | 3114.5837 | 289.1232 | 80.6446 | 528.3204 | 382.9606 | 17.8427 | 336.7306 | 27.3622 | 4.1308 | 2.9062 | 18.9542 | 3.034 | 1.1801 | 0.46357 | 3.2531 | 0.44993 | [11 empty] | Arizona | 0 | 10.5905 | 0 | 0 | 0 | 27.3623 | 27.3623 | 48.8433 | 0.023315 | 4.1309 | 0 | 2.9062 | 69.8548 | 3114.5825 | 19.1486 | 15.0569 | 2.8941 | 0.46357 | 0 | 0 | 18.9541 | 18.9541 | 3.2531 | 629271.7821 | 0 | 6.328 | 1.3133 | 2.6701 | 4.1744 | 0 | 0 | 0 | 289.1232 | 0 | 362.3789 | 72.58 | 8.0644 | 80.6444 | 0 | 12.7392 | 0 | 0 | 0 | 0 | 0.11489 | 106.3119 | 0.12638 | 34.6579 | 41.7427 | 0.038296 | 0 | 26.9604 | 528.2996 | 382.9398 | 145.3598 | 0.30867 | 0 | 9.1528 | 2.5084 | 104.0504 | 6.8933 | 1.3404 | 148.6653 | 4.6928 | 0.057444 | 6.3188 | 0.0038296 | 17.8427 | 87.7188 | 0.44993 | 0 | 0.0039686 | 12.915 | 3.0339 | 0 | 41.0618 | 336.7305 | 1.1801 | 9.4231 | 1.0762 | -3.773e-05% | -1.939e-06% | -0.0002432% | -0.003938% | -0.005419% | -0.0001048% | -2.47e-05% | 0.0004997% | 0.0003519% | 0.0001919% | -0.0004035% | -0.0001605% | 1.031e-05% | -0.0004993% | -0.0001253% | 0.000364% | 0% | 0% | 0% | 0% | 0% | 0% | 0% | 0% | 0% | 0% | 0%
Arkansas | 39448.4009 | 12408.8162 | 1885.946 | 5923.4236 | 3786.8746 | 928.2564 | 5871.9391 | 482.2607 | 72.1406 | 51.0792 | 326.8068 | 53.8159 | 20.9035 | 8.2295 | 55.0914 | 7.9279 | [11 empty] | Arkansas | 0 | 184.9755 | 0 | 0 | 0 | 482.2606 | 482.2606 | 859.0513 | 0.42058 | 72.1406 | 0 | 51.0792 | 1217.1904 | 39448.3762 | 334.6596 | 266.2204 | 50.0979 | 8.2295 | 0 | 0 | 326.807 | 326.807 | 55.0915 | 11210576.176 | 0 | 111.7316 | 23.134 | 47.4768 | 73.109 | 0 | 0 | 0 | 12408.7987 | 0 | 6323.1503 | 1697.3506 | 188.5944 | 1885.945 | 0 | 224.0122 | 0 | 0 | 0 | 0 | 1.1361 | 1842.9978 | 1.2497 | 342.7119 | 412.7691 | 0.37869 | 0 | 266.5959 | 5923.2168 | 3786.6681 | 2136.5486 | 3.0522 | 0 | 90.5063 | 24.804 | 1028.8929 | 68.1637 | 13.2541 | 1470.0642 | 83.3459 | 0.56803 | 62.4834 | 0.037869 | 928.2561 | 1516.109 | 7.9279 | 0 | 0.071587 | 224.8277 | 53.816 | 0 | 709.9502 | 5871.9381 | 20.9034 | 163.626 | 1.0768 | -6.26e-05% | -0.0001414% | -5.728e-05% | -0.003491% | -0.005452% | -3.609e-05% | -1.744e-05% | -1.298e-05% | -5.501e-06% | -5.631e-05% | 5.677e-05% | 4.358e-05% | -3.322e-05% | -4.169e-05% | 7.395e-05% | -0.0001493% | 0% | 0% | 0% | 0% | 0% | 0% | 0% | 0% | 0% | 0% | 0%
California | 28654.8165 | 3598.2178 | 839.3903 | 4778.6255 | 3266.5011 | 202.4481 | 3468.3131 | 265.2862 | 42.8074 | 28.5045 | 206.1722 | 29.253 | 11.1679 | 5.6845 | 38.2396 | 4.354 | [11 empty] | California | 0 | 107.4132 | 0 | 0 | 0 | 265.3647 | 265.3647 | 475.5855 | 0.19189 | 42.82 | 0 | 28.513 | 725.0273 | 28662.6735 | 199.1703 | 144.7246 | 31.664 | 5.6858 | 0 | 0 | 206.2352 | 206.2352 | 38.2515 | 6544652.7468 | 0 | 60.7367 | 13.2302 | 24.2828 | 41.6758 | 0 | 0 | 0 | 3599.3702 | 0 | 3721.4983 | 755.6796 | 83.9643 | 839.6439 | 2.0893e-05 | 124.9504 | 0 | 0 | 0 | 0 | 0.97915 | 1131.231 | 1.0771 | 296.1347 | 356.7644 | 0.32638 | 0 | 230.4045 | 4779.7785 | 3267.1735 | 1512.605 | 2.6366 | 0 | 78.1408 | 21.384 | 887.102 | 58.8257 | 11.4293 | 1267.4753 | 45.118 | 0.48957 | 53.9716 | 0.032638 | 202.5193 | 943.475 | 4.3553 | 0 | 0.032661 | 135.5897 | 29.2613 | 0 | 440.9172 | 3469.3532 | 11.1712 | 98.7891 | 1.0727 | 0.02742% | 0.03203% | 0.03021% | 0.02413% | 0.02059% | 0.03513% | 0.02999% | 0.02959% | 0.02937% | 0.02988% | 0.03057% | 0.02835% | 0.02929% | 0.02225% | 0.03123% | 0.0296% | 0% | 0% | 0% | 0% | 0% | 0% | 0% | 0% | 0% | 0% | 0%
Colorado | 4116.5531 | 447.5792 | 119.881 | 725.61 | 480.5069 | 34.5413 | 500.1955 | 40.0585 | 6.1228 | 4.2677 | 28.5811 | 4.4025 | 1.7182 | 0.67233 | 5.0174 | 0.65826 | [11 empty] | Colorado | 0 | 15.6922 | 0 | 0 | 0 | 40.0586 | 40.0586 | 71.6039 | 0.032821 | 6.1228 | 0 | 4.2677 | 103.8831 | 4116.5517 | 28.3466 | 21.8917 | 4.3467 | 0.67233 | 0 | 0 | 28.581 | 28.581 | 5.0174 | 952107.4507 | 0 | 9.2206 | 1.9206 | 3.8476 | 6.1597 | 0 | 0 | 0 | 447.579 | 0 | 537.7808 | 107.8928 | 11.9881 | 119.8809 | 0 | 18.6811 | 0 | 0 | 0 | 0 | 0.14415 | 159.321 | 0.15857 | 43.4859 | 52.3752 | 0.04805 | 0 | 33.8277 | 725.5838 | 480.4808 | 245.103 | 0.38729 | 0 | 11.4841 | 3.1473 | 130.5537 | 8.6491 | 1.6818 | 186.5327 | 6.7746 | 0.072076 | 7.9284 | 0.0048051 | 34.5412 | 132.0471 | 0.65826 | 0 | 0.0055866 | 19.2336 | 4.4025 | 0 | 61.7806 | 500.1954 | 1.7181 | 14.0866 | 1.0751 | -3.397e-05% | -3.544e-05% | -0.0001096% | -0.003606% | -0.005427% | -0.0001137% | -2.323e-05% | 0.000204% | -1.57e-05% | -0.0004329% | -0.0004684% | -0.0002392% | -8.663e-05% | 0.0002132% | -0.0002176% | -1.718e-05% | 0% | 0% | 0% | 0% | 0% | 0% | 0% | 0% | 0% | 0% | 0%
Connecticut | 40.1058 | 7.303 | 1.7392 | 8.0741 | 3.7573 | 0.89964 | 6.9817 | 0.57494 | 0.085806 | 0.060858 | 0.38745 | 0.06426 | 0.024948 | 0.009828 | 0.065016 | 0.00945 | [11 empty] | Connecticut | 0 | 0.22009 | 0 | 0 | 0 | 0.57494 | 0.57494 | 1.0251 | 0.00050703 | 0.085806 | 0 | 0.060857 | 1.4468 | 40.1058 | 0.3983 | 0.31837 | 0.059384 | 0.009828 | 0 | 0 | 0.38745 | 0.38745 | 0.065016 | 13333.5533 | 0 | 0.13354 | 0.027623 | 0.056908 | 0.087086 | 0 | 0 | 0 | 7.303 | 0 | 7.5201 | 1.5653 | 0.17392 | 1.7392 | 0 | 0.26729 | 0 | 0 | 0 | 0 | 0.0011272 | 2.186 | 0.0012399 | 0.34004 | 0.40955 | 0.00037573 | 0 | 0.26452 | 8.0739 | 3.7571 | 4.3168 | 0.0030285 | 0 | 0.0898 | 0.02461 | 1.0209 | 0.067632 | 0.013151 | 1.4586 | 0.099856 | 0.00056359 | 0.061996 | 3.7573e-05 | 0.89965 | 1.796 | 0.00945 | 0 | 8.6311e-05 | 0.26714 | 0.06426 | 0 | 0.84113 | 6.9817 | 0.024948 | 0.19421 | 1.0771 | -1.059e-05% | -4.328e-05% | 0.0003979% | -0.002534% | -0.005427% | 0.0005646% | -2.973e-05% | 4.018e-05% | -0.000211% | -0.001811% | -0.0003925% | 0.000268% | -0.0009628% | -0.0001546% | -0.0001908% | 8.165e-06% | 0% | 0% | 0% | 0% | 0% | 0% | 0% | 0% | 0% | 0% | 0%
Delaware | 536.6854 | 122.4851 | 23.6975 | 96.7988 | 51.7196 | 11.7966 | 86.6654 | 7.1227 | 1.0648 | 0.75432 | 4.8198 | 0.79516 | 0.3088 | 0.1216 | 0.81157 | 0.11708 | [11 empty] | Delaware | 0 | 2.7321 | 0 | 0 | 0 | 7.1254 | 7.1254 | 12.7065 | 0.0062526 | 1.0652 | 0 | 0.7546 | 17.9695 | 536.93 | 4.9437 | 3.942 | 0.73859 | 0.12164 | 0 | 0 | 4.8216 | 4.8216 | 0.81188 | 165192.9494 | 0 | 1.654 | 0.34229 | 0.70381 | 1.0804 | 0 | 0 | 0 | 122.502 | 0 | 93.3723 | 21.333 | 2.3703 | 23.7033 | 0 | 3.3133 | 0 | 0 | 0 | 0 | 0.015525 | 27.1795 | 0.017078 | 4.6834 | 5.6408 | 0.0051751 | 0 | 3.6433 | 96.8385 | 51.748 | 45.0905 | 0.041711 | 0 | 1.2368 | 0.33897 | 14.0607 | 0.93151 | 0.18113 | 20.0897 | 1.2352 | 0.0077626 | 0.85389 | 0.00051751 | 11.7977 | 22.3447 | 0.11712 | 0 | 0.0010643 | 3.3185 | 0.79546 | 0 | 10.4641 | 86.6979 | 0.30892 | 2.4139 | 1.077 | 0.04558% | 0.01374% | 0.02456% | 0.04099% | 0.05492% | 0.009231% | 0.03752% | 0.03779% | 0.03782% | 0.03749% | 0.03685% | 0.03728% | 0.03711% | 0.03813% | 0.03797% | 0.03781% | 0% | 0% | 0% | 0% | 0% | 0% | 0% | 0% | 0% | 0% | 0%
District of Columbia | [107 empty] | #DIV/0! | 0% | 0% | 0% | 0% | 0% | 0% | 0% | 0% | 0% | 0% | 0% | 0% | 0% | 0% | 0% | 0% | 0% | 0% | 0% | 0% | 0% | 0% | 0% | 0% | 0% | 0% | 0%
Florida | 104466.2656 | 26283.9472 | 5523.7847 | 12957.284 | 8217.4553 | 2665.5622 | 20389.3209 | 1570.9931 | 535.6463 | 61.0484 | 1629.1866 | 455.0059 | 20.4671 | 560.0941 | 61.0318 | 37.0092 | 69.6033 | 584.3997 | 21.1487 | 929.7389 | 8.0311 | 29.4475 | 2.4094 | 3.4802 |  |  |  | Florida | 0 | 291.1853 | 69.5872 | 584.2655 | 21.1439 | 1570.678 | 1570.678 | 1380.2658 | 0.67083 | 535.6331 | 0 | 61.0343 | 4666.6077 | 104464.3456 | 2810.699 | 1563.0748 | 403.1004 | 560.1396 | 0 | 0 | 1628.9642 | 1628.9642 | 61.0367 | 30591414.4055 | 0 | 412.2838 | 264.9301 | 79.6501 | 115.2173 | 929.5283 | 8.0293 | 29.4408 | 26286.0522 | 0 | 22241.7712 | 4971.2968 | 552.3664 | 5523.6632 | 0.008452 | 670.4896 | 2.4088 | 0 | 0 | 3.4794 | 2.0367 | 5568.542 | 2.2404 | 921.3411 | 1147.6789 | 0.67891 | 0 | 733.369 | 12955.7238 | 8215.5724 | 4740.1514 | 7.8702 | 0 | 217.0529 | 46.867 | 1974.5956 | 153.3106 | 26.1601 | 2821.3205 | 997.5411 | 1.0184 | 159.9642 | 0.067891 | 2665.5773 | 2495.5713 | 37.0008 | 0 | 0.11418 | 1200.9912 | 455.0149 | 0 | 1206.7628 | 20387.4221 | 20.4635 | 260.8977 | 1.091 | -0.001838% | 0.008009% | -0.0022% | -0.01204% | -0.02291% | 0.0005689% | -0.009313% | -0.02006% | -0.002455% | -0.02302% | -0.01365% | 0.001971% | -0.0174% | 0.008113% | 0.008063% | -0.02254% | -0.0231% | -0.02296% | -0.0228% | -0.02265% | -0.0229% | -0.02289% | -0.02296% | -0.02298% | 0% | 0% | 0%
Georgia | 21471.9684 | 4906.0504 | 871.8608 | 3387.018 | 2097.9864 | 379.4369 | 2919.6432 | 239.1599 | 35.8555 | 25.3463 | 162.9511 | 26.6465 | 10.3551 | 4.0742 | 27.5926 | 3.931 | [11 empty] | Georgia | 0 | 91.9412 | 0 | 0 | 0 | 239.1399 | 239.1399 | 426.4547 | 0.20785 | 35.8525 | 0 | 25.3442 | 605.2586 | 21470.1133 | 166.3223 | 132.0338 | 24.9413 | 4.0739 | 0 | 0 | 162.9379 | 162.9379 | 27.5903 | 5570670.9438 | 0 | 55.4277 | 11.4811 | 23.5229 | 36.3207 | 0 | 0 | 0 | 4905.6745 | 0 | 3143.3863 | 784.6104 | 87.179 | 871.7895 | 0 | 111.209 | 0 | 0 | 0 | 0 | 0.62934 | 917.294 | 0.69227 | 189.8507 | 228.66 | 0.20978 | 0 | 147.685 | 3386.6054 | 2097.6847 | 1288.9207 | 1.6908 | 0 | 50.1374 | 13.7406 | 569.9717 | 37.7604 | 7.3423 | 814.3652 | 41.303 | 0.31467 | 34.6137 | 0.020978 | 379.4072 | 755.0063 | 3.9306 | 0 | 0.035379 | 111.8165 | 26.6443 | 0 | 353.5256 | 2919.402 | 10.3542 | 81.4155 | 1.0767 | -0.00864% | -0.007662% | -0.008177% | -0.01218% | -0.01438% | -0.00782% | -0.008259% | -0.008345% | -0.008327% | -0.008359% | -0.008112% | -0.008415% | -0.008336% | -0.00828% | -0.008132% | -0.008349% | 0% | 0% | 0% | 0% | 0% | 0% | 0% | 0% | 0% | 0% | 0%
Idaho | 26357.9961 | 3846.8675 | 817.0892 | 4311.5508 | 2881.2046 | 189.6843 | 3352.5925 | 247.4601 | 40.5784 | 26.8841 | 206.8448 | 25.7678 | 10.2328 | 3.9163 | 40.3019 | 4.0622 | [11 empty] | Idaho | 0 | 103.7844 | 0 | 0 | 0 | 247.5081 | 247.5081 | 445.8839 | 0.15492 | 40.5856 | 0 | 26.8892 | 700.6072 | 26361.331 | 186.517 | 129.7181 | 30.8502 | 3.9172 | 0 | 0 | 206.8772 | 206.8772 | 40.3073 | 6374492.0644 | 0 | 55.3695 | 11.7906 | 21.5318 | 39.815 | 0 | 0 | 0 | 3847.4759 | 0 | 3586.683 | 735.5103 | 81.7234 | 817.2337 | 0 | 116.5279 | 0 | 0 | 0 | 0 | 0.86446 | 1118.3069 | 0.9509 | 260.7774 | 314.0853 | 0.28815 | 0 | 202.8588 | 4312.0677 | 2881.3617 | 1430.706 | 2.3225 | 0 | 68.8683 | 18.8739 | 782.9082 | 51.8673 | 10.0853 | 1118.6051 | 38.3707 | 0.43223 | 47.545 | 0.028815 | 189.7595 | 947.8835 | 4.063 | 0 | 0.02637 | 130.6968 | 25.7732 | 0 | 442.3503 | 3353.1737 | 10.2349 | 97.6339 | 1.0696 | 0.01265% | 0.01581% | 0.01768% | 0.01199% | 0.005452% | 0.03963% | 0.01734% | 0.01938% | 0.01766% | 0.01885% | 0.01568% | 0.02087% | 0.02033% | 0.0207% | 0.0135% | 0.01928% | 0% | 0% | 0% | 0% | 0% | 0% | 0% | 0% | 0% | 0% | 0%
Illinois | 15205.7729 | 1105.0697 | 365.3502 | 2631.4809 | 1928.4008 | 69.1457 | 1555.9308 | 127.5646 | 19.1111 | 13.5165 | 86.7594 | 14.2202 | 5.5253 | 2.1744 | 14.6688 | 2.0973 | [11 empty] | Illinois | 0 | 48.9641 | 0 | 0 | 0 | 127.5029 | 127.5029 | 226.9097 | 0.11024 | 19.1022 | 0 | 13.51 | 322.4362 | 15198.4123 | 88.5694 | 70.2048 | 13.2983 | 2.1733 | 0 | 0 | 86.7183 | 86.7183 | 14.6618 | 2969582.2393 | 0 | 29.477 | 6.1076 | 12.4984 | 19.3361 | 0 | 0 | 0 | 1104.5639 | 0 | 1674.3579 | 328.6574 | 36.5175 | 365.175 | 0 | 59.1744 | 0 | 0 | 0 | 0 | 0.57824 | 488.9911 | 0.63606 | 174.4353 | 210.0935 | 0.19275 | 0 | 135.6934 | 2630.0987 | 1927.3585 | 702.7403 | 1.5535 | 0 | 46.0663 | 12.6249 | 523.6915 | 34.6943 | 6.7461 | 748.241 | 21.9487 | 0.28912 | 31.8032 | 0.019275 | 69.1134 | 402.6381 | 2.0963 | 0 | 0.018764 | 59.575 | 14.2133 | 0 | 188.5226 | 1555.1847 | 5.5226 | 43.3915 | 1.0766 | -0.04841% | -0.04577% | -0.04796% | -0.05253% | -0.05405% | -0.04663% | -0.04795% | -0.04841% | -0.04656% | -0.04832% | -0.04738% | -0.04852% | -0.04872% | -0.04922% | -0.04773% | -0.04941% | 0% | 0% | 0% | 0% | 0% | 0% | 0% | 0% | 0% | 0% | 0%
Indiana | 6012.0166 | 439.823 | 144.6185 | 1039.3502 | 760.8951 | 26.9728 | 616.9963 | 50.4139 | 7.5744 | 5.3459 | 34.5279 | 5.6086 | 2.1806 | 0.85744 | 5.8712 | 0.82864 | [11 empty] | Indiana | 0 | 19.393 | 0 | 0 | 0 | 50.3407 | 50.3407 | 89.7606 | 0.043415 | 7.5634 | 0 | 5.3382 | 127.7594 | 6003.1911 | 35.0753 | 27.7455 | 5.2754 | 0.85617 | 0 | 0 | 34.4781 | 34.4781 | 5.8629 | 1176268.1338 | 0 | 11.6525 | 2.4154 | 4.9346 | 7.6547 | 0 | 0 | 0 | 439.2166 | 0 | 663.2419 | 129.9679 | 14.4409 | 144.4088 | 0 | 23.4085 | 0 | 0 | 0 | 0 | 0.22793 | 193.9285 | 0.25073 | 68.7592 | 82.8149 | 0.075977 | 0 | 53.4878 | 1037.7764 | 759.7289 | 278.0475 | 0.61238 | 0 | 18.1585 | 4.9765 | 206.4295 | 13.6758 | 2.6592 | 294.9427 | 8.6676 | 0.11397 | 12.5362 | 0.0075977 | 26.9339 | 159.7673 | 0.82741 | 0 | 0.0073893 | 23.6094 | 5.6003 | 0 | 74.8013 | 616.1013 | 2.1774 | 17.2034 | 1.0765 | -0.1468% | -0.1379% | -0.145% | -0.1514% | -0.1533% | -0.1443% | -0.1451% | -0.1453% | -0.1454% | -0.1449% | -0.1444% | -0.1468% | -0.1477% | -0.1483% | -0.1417% | -0.1486% | 0% | 0% | 0% | 0% | 0% | 0% | 0% | 0% | 0% | 0% | 0%
Iowa | 21603.4197 | 1486.5766 | 511.8947 | 3752.178 | 2754.4132 | 94.9271 | 2191.5504 | 180.4524 | 26.9341 | 19.1017 | 121.6364 | 20.1675 | 7.8299 | 3.0844 | 20.4153 | 2.966 | [11 empty] | Iowa | 0 | 69.0576 | 0 | 0 | 0 | 180.3785 | 180.3785 | 321.6123 | 0.15903 | 26.9234 | 0 | 19.0938 | 453.9788 | 21594.5883 | 124.9707 | 99.8778 | 18.6351 | 3.0831 | 0 | 0 | 121.587 | 121.587 | 20.4069 | 4183687.8975 | 0 | 41.895 | 8.6663 | 17.8516 | 27.324 | 0 | 0 | 0 | 1485.9696 | 0 | 2359.597 | 460.5163 | 51.1684 | 511.6847 | 0 | 83.8598 | 0 | 0 | 0 | 0 | 0.82598 | 685.9588 | 0.90859 | 249.1725 | 300.1084 | 0.27533 | 0 | 193.8314 | 3750.4959 | 2753.1387 | 997.3571 | 2.2192 | 0 | 65.8035 | 18.034 | 748.0681 | 49.5591 | 9.6365 | 1068.8263 | 31.3245 | 0.413 | 45.4293 | 0.027533 | 94.8885 | 563.5984 | 2.9648 | 0 | 0.02707 | 83.8229 | 20.1592 | 0 | 263.9538 | 2190.6552 | 7.8267 | 60.9422 | 1.0771 | -0.04088% | -0.04083% | -0.04102% | -0.04483% | -0.04627% | -0.04072% | -0.04085% | -0.041% | -0.03973% | -0.04107% | -0.04058% | -0.04103% | -0.04105% | -0.04166% | -0.04113% | -0.0416% | 0% | 0% | 0% | 0% | 0% | 0% | 0% | 0% | 0% | 0% | 0%
Kansas | 50801.0576 | 8406.2823 | 1609.4259 | 7899.0399 | 5404.8495 | 323.6272 | 6489.437 | 460.1739 | 78.1443 | 50.4985 | 414.0672 | 46.5285 | 18.6579 | 7.0524 | 83.9777 | 7.5596 | [11 empty] | Kansas | 0 | 199.1186 | 0 | 0 | 0 | 459.7892 | 459.7892 | 824.7157 | 0.2282 | 78.0874 | 0 | 50.4581 | 1359.2238 | 50754.8679 | 356.7817 | 232.1398 | 61.5235 | 7.0458 | 0 | 0 | 413.813 | 413.813 | 83.9357 | 12316925.8137 | 0 | 99.9972 | 21.6083 | 36.962 | 75.3625 | 0 | 0 | 0 | 8403.3166 | 0 | 6916.0766 | 1447.5142 | 160.8351 | 1608.3493 | 0 | 215.7677 | 0 | 0 | 0 | 0 | 1.6197 | 2217.3125 | 1.7816 | 488.6017 | 588.4815 | 0.53989 | 0 | 380.0835 | 7890.6869 | 5398.6218 | 2492.0651 | 4.3515 | 0 | 129.034 | 35.3629 | 1466.8848 | 97.1804 | 18.8962 | 2095.8582 | 66.4703 | 0.80984 | 89.0821 | 0.053989 | 323.427 | 1901.4021 | 7.5533 | 0 | 0.038844 | 254.6295 | 46.4855 | 0 | 886.1706 | 6484.8121 | 18.6412 | 192.2814 | 1.0665 | -0.09092% | -0.03528% | -0.06689% | -0.1057% | -0.1152% | -0.06186% | -0.07127% | -0.08361% | -0.07283% | -0.07998% | -0.06139% | -0.09255% | -0.08973% | -0.09351% | -0.05% | -0.08338% | 0% | 0% | 0% | 0% | 0% | 0% | 0% | 0% | 0% | 0% | 0%
Kentucky | 5641.1719 | 1397.792 | 256.0258 | 989.3683 | 535.9886 | 127.5361 | 911.2032 | 74.5429 | 11.1891 | 7.9023 | 50.9286 | 8.2987 | 3.2258 | 1.2688 | 8.642 | 1.2261 | [11 empty] | Kentucky | 0 | 28.6645 | 0 | 0 | 0 | 74.56 | 74.56 | 132.2912 | 0.063308 | 11.1918 | 0 | 7.9041 | 189.028 | 5642.4988 | 51.8316 | 40.8022 | 7.8265 | 1.2691 | 0 | 0 | 50.9404 | 50.9404 | 8.6442 | 1740180.1626 | 0 | 17.1459 | 3.5576 | 7.2396 | 11.3016 | 0 | 0 | 0 | 1398.1609 | 0 | 980.8831 | 230.4789 | 25.6088 | 256.0877 | 0 | 34.5031 | 0 | 0 | 0 | 0 | 0.16083 | 287.5385 | 0.17692 | 48.5182 | 58.4364 | 0.053611 | 0 | 37.7424 | 989.5574 | 536.0845 | 453.4729 | 0.43211 | 0 | 12.8131 | 3.5116 | 145.662 | 9.65 | 1.8764 | 208.1193 | 12.7224 | 0.080417 | 8.8459 | 0.0053611 | 127.5661 | 237.1817 | 1.2264 | 0 | 0.010776 | 34.9452 | 8.3005 | 0 | 111.0304 | 911.4136 | 3.2265 | 25.4903 | 1.0762 | 0.02352% | 0.02639% | 0.02417% | 0.01911% | 0.01789% | 0.02347% | 0.02308% | 0.02291% | 0.02352% | 0.02231% | 0.02312% | 0.02275% | 0.02244% | 0.02259% | 0.02454% | 0.02331% | 0% | 0% | 0% | 0% | 0% | 0% | 0% | 0% | 0% | 0% | 0%
Louisiana | 47062.7635 | 15729.4236 | 2326.8471 | 5268.4909 | 2305.8073 | 1223.2952 | 6328.3485 | 273.5589 | 179.0903 | 22.5835 | 347.769 | 176.0222 | 10.7581 | 237.0844 | 49.8238 | 3.7576 | [11 empty] | Louisiana | 0 | 81.8482 | 0 | 0 | 0 | 273.5613 | 273.5613 | 390.2503 | 0.18599 | 179.0962 | 0 | 22.5835 | 1703.6028 | 47063.9095 | 1114.6984 | 601.0803 | 159.533 | 237.0936 | 0 | 0 | 347.7769 | 347.7769 | 49.8249 | 13908569.5086 | 0 | 149.1523 | 106.9008 | 22.8467 | 32.3478 | 0 | 0 | 0 | 15729.8526 | 0 | 7011.4552 | 2094.2156 | 232.6906 | 2326.9063 | 0.0035774 | 233.2248 | 0 | 0 | 0 | 0 | 0.51057 | 1948.4275 | 0.56162 | 283.9295 | 358.053 | 0.17019 | 0 | 227.9191 | 5268.4618 | 2305.7037 | 2962.758 | 2.3868 | 0 | 63.8666 | 12.1624 | 517.4213 | 43.7999 | 6.9716 | 739.3052 | 403.1703 | 0.25528 | 48.3737 | 0.017019 | 1223.3278 | 721.5352 | 3.7576 | 0 | 0.031658 | 458.2278 | 176.0281 | 0 | 353.9536 | 6328.4956 | 10.7581 | 74.0811 | 1.1079 | 0.002435% | 0.002727% | 0.002542% | -0.0005521% | -0.004491% | 0.00267% | 0.002325% | 0.0008427% | 0.003292% | -5.916e-05% | 0.002255% | 0.00338% | 0.0004084% | 0.003857% | 0.002109% | 0.0002818% | 0% | 0% | 0% | 0% | 0% | 0% | 0% | 0% | 0% | 0% | 0%
Maine | 31.0141 | 3.6475 | 0.99775 | 5.7563 | 3.5025 | 0.3774 | 4.117 | 0.33903 | 0.050598 | 0.035887 | 0.22847 | 0.037893 | 0.014711 | 0.0057954 | 0.038339 | 0.0055725 | [11 empty] | Maine | 0 | 0.12978 | 0 | 0 | 0 | 0.33903 | 0.33903 | 0.60448 | 0.00029898 | 0.050598 | 0 | 0.035886 | 0.85317 | 31.0141 | 0.23487 | 0.18774 | 0.035018 | 0.0057954 | 0 | 0 | 0.22847 | 0.22847 | 0.038338 | 7862.5636 | 0 | 0.078746 | 0.016289 | 0.033557 | 0.051353 | 0 | 0 | 0 | 3.6475 | 0 | 4.4345 | 0.89798 | 0.099775 | 0.99775 | 0 | 0.15761 | 0 | 0 | 0 | 0 | 0.0010507 | 1.289 | 0.0011558 | 0.31697 | 0.38177 | 0.00035024 | 0 | 0.24657 | 5.7561 | 3.5023 | 2.2538 | 0.002823 | 0 | 0.083709 | 0.022941 | 0.95162 | 0.063044 | 0.012259 | 1.3597 | 0.058882 | 0.00052537 | 0.057791 | 3.5024e-05 | 0.37741 | 1.0591 | 0.0055725 | 0 | 5.0892e-05 | 0.15753 | 0.037893 | 0 | 0.496 | 4.117 | 0.014711 | 0.11452 | 1.0771 | -1.874e-05% | -4.009e-05% | 4.703e-05% | -0.003319% | -0.005433% | 0.001555% | -2.695e-05% | -0.0005559% | -0.0005325% | -0.001388% | -0.0001686% | 0.0004036% | -0.001286% | 0.0006663% | -0.001682% | 0.0005461% | 0% | 0% | 0% | 0% | 0% | 0% | 0% | 0% | 0% | 0% | 0%
Maryland | 899.5076 | 226.7719 | 40.9375 | 156.2214 | 85.6958 | 20.3841 | 144.3301 | 11.8176 | 1.7725 | 1.2525 | 8.0592 | 1.3163 | 0.51159 | 0.20126 | 1.3656 | 0.19435 | [11 empty] | Maryland | 0 | 4.5412 | 0 | 0 | 0 | 11.8177 | 11.8177 | 20.9921 | 0.010106 | 1.7725 | 0 | 1.2525 | 29.9302 | 899.5074 | 8.2126 | 6.4826 | 1.2373 | 0.20126 | 0 | 0 | 8.0592 | 8.0592 | 1.3656 | 275581.2808 | 0 | 2.7232 | 0.56473 | 1.1517 | 1.7916 | 0 | 0 | 0 | 226.7719 | 0 | 155.3543 | 36.8438 | 4.0937 | 40.9375 | 0 | 5.4748 | 0 | 0 | 0 | 0 | 0.025709 | 45.4741 | 0.028279 | 7.7555 | 9.3408 | 0.0085696 | 0 | 6.033 | 156.2167 | 85.6912 | 70.5255 | 0.069071 | 0 | 2.0481 | 0.56131 | 23.2836 | 1.5425 | 0.29994 | 33.2671 | 2.0234 | 0.012854 | 1.414 | 0.00085696 | 20.3841 | 37.484 | 0.19435 | 0 | 0.0017201 | 5.5319 | 1.3163 | 0 | 17.5486 | 144.3301 | 0.51159 | 4.0328 | 1.0764 | -1.939e-05% | -1.96e-05% | 0.0001238% | -0.002997% | -0.005437% | 0.0003893% | -2.666e-05% | 0.0002521% | -0.0002934% | -0.0007448% | -0.0009063% | 0.0004983% | -0.0001497% | 0.0002679% | -0.0003606% | 0.0006244% | 0% | 0% | 0% | 0% | 0% | 0% | 0% | 0% | 0% | 0% | 0%
Massachusetts | 45.9876 | 7.7074 | 1.8785 | 9.0957 | 4.5073 | 0.92548 | 7.5782 | 0.62407 | 0.093138 | 0.066058 | 0.42056 | 0.069751 | 0.02708 | 0.010668 | 0.070572 | 0.010257 | [11 empty] | Massachusetts | 0 | 0.2389 | 0 | 0 | 0 | 0.62407 | 0.62407 | 1.1127 | 0.00055034 | 0.093138 | 0 | 0.066057 | 1.5705 | 45.9876 | 0.43233 | 0.34558 | 0.064459 | 0.010668 | 0 | 0 | 0.42055 | 0.42055 | 0.070571 | 14472.9015 | 0 | 0.14495 | 0.029983 | 0.06177 | 0.094528 | 0 | 0 | 0 | 7.7074 | 0 | 8.1627 | 1.6907 | 0.18785 | 1.8785 | 0 | 0.29013 | 0 | 0 | 0 | 0 | 0.0013522 | 2.3728 | 0.0014874 | 0.40791 | 0.4913 | 0.00045073 | 0 | 0.31732 | 9.0955 | 4.5071 | 4.5884 | 0.0036329 | 0 | 0.10772 | 0.029523 | 1.2246 | 0.081132 | 0.015775 | 1.7497 | 0.10839 | 0.0006761 | 0.074371 | 4.5073e-05 | 0.92549 | 1.9495 | 0.010258 | 0 | 9.3677e-05 | 0.28996 | 0.069751 | 0 | 0.91301 | 7.5782 | 0.02708 | 0.21081 | 1.0771 | -1.913e-05% | -2.117e-05% | 0.0004357% | -0.002721% | -0.005448% | 0.001342% | -2.405e-05% | -4.095e-05% | -0.0002404% | -0.002534% | -0.001049% | 0.0002747% | -0.001031% | 0.0009204% | -0.001541% | 0.0011% | 0% | 0% | 0% | 0% | 0% | 0% | 0% | 0% | 0% | 0% | 0%
Michigan | 2153.6607 | 173.4142 | 53.0929 | 369.1871 | 268.82 | 9.845 | 226.2683 | 18.2085 | 2.7716 | 1.9377 | 12.8653 | 2.0071 | 0.78256 | 0.30659 | 2.2419 | 0.29923 | [11 empty] | Michigan | 0 | 7.1044 | 0 | 0 | 0 | 18.2083 | 18.2083 | 32.5331 | 0.015118 | 2.7716 | 0 | 1.9377 | 46.975 | 2153.6601 | 12.8374 | 9.9739 | 1.9591 | 0.30659 | 0 | 0 | 12.8654 | 12.8654 | 2.2419 | 430673.7876 | 0 | 4.1978 | 0.87333 | 1.7583 | 2.7925 | 0 | 0 | 0 | 173.4141 | 0 | 243.3472 | 47.7833 | 5.3092 | 53.0925 | 0 | 8.4867 | 0 | 0 | 0 | 0 | 0.080646 | 71.8609 | 0.088711 | 24.3282 | 29.3014 | 0.026882 | 0 | 18.9249 | 369.1725 | 268.8054 | 100.367 | 0.21667 | 0 | 6.4248 | 1.7608 | 73.0384 | 4.8388 | 0.94088 | 104.3559 | 3.0939 | 0.040323 | 4.4355 | 0.0026882 | 9.8451 | 59.4711 | 0.29923 | 0 | 0.0025733 | 8.6932 | 2.0071 | 0 | 27.8294 | 226.2682 | 0.78256 | 6.3589 | 1.0755 | -2.787e-05% | -5.024e-05% | -0.0006605% | -0.003957% | -0.005423% | 0.0003228% | -2.36e-05% | -0.0007102% | -0.0003537% | 0.0008174% | 0.0007174% | 0.000626% | -0.0008839% | -0.0006748% | -9.231e-05% | -0.0005035% | 0% | 0% | 0% | 0% | 0% | 0% | 0% | 0% | 0% | 0% | 0%
Minnesota | 18136.5167 | 1947.6713 | 486.9512 | 3014.8984 | 2152.3054 | 90.2837 | 2041.6786 | 156.3887 | 24.836 | 16.8372 | 121.8332 | 16.7038 | 6.5788 | 2.5446 | 22.7384 | 2.5684 | [11 empty] | Minnesota | 0 | 63.4894 | 0 | 0 | 0 | 156.1675 | 156.1675 | 280.323 | 0.11174 | 24.8032 | 0 | 16.8137 | 424.8923 | 18110.0418 | 114.3621 | 83.4665 | 18.2987 | 2.5408 | 0 | 0 | 121.6843 | 121.6843 | 22.7134 | 3881189.5887 | 0 | 35.4036 | 7.4617 | 14.2405 | 24.6086 | 0 | 0 | 0 | 1945.8512 | 0 | 2185.9539 | 437.6911 | 48.6323 | 486.3235 | 0 | 73.2023 | 0 | 0 | 0 | 0 | 0.64468 | 666.4848 | 0.70915 | 194.4781 | 234.2334 | 0.21489 | 0 | 151.2846 | 3010.1842 | 2148.8138 | 861.3704 | 1.732 | 0 | 51.3594 | 14.0755 | 583.8642 | 38.6807 | 7.5213 | 834.2147 | 25.2293 | 0.32234 | 35.4574 | 0.021489 | 90.1673 | 559.5131 | 2.5647 | 0 | 0.019019 | 79.0003 | 16.6791 | 0 | 261.393 | 2038.9937 | 6.5692 | 58.5072 | 1.0721 | -0.146% | -0.09345% | -0.1289% | -0.1564% | -0.1622% | -0.1289% | -0.1315% | -0.1415% | -0.1322% | -0.1391% | -0.1222% | -0.1478% | -0.1462% | -0.149% | -0.1101% | -0.1422% | 0% | 0% | 0% | 0% | 0% | 0% | 0% | 0% | 0% | 0% | 0%
Mississippi | 18043.2402 | 5659.4734 | 861.1727 | 2706.9335 | 1731.5281 | 424.1282 | 2676.465 | 220.1703 | 32.8893 | 23.3112 | 148.7031 | 24.5925 | 9.5495 | 3.761 | 24.9992 | 3.6189 | [11 empty] | Mississippi | 0 | 84.356 | 0 | 0 | 0 | 220.1727 | 220.1727 | 392.5324 | 0.19353 | 32.8897 | 0 | 23.3114 | 554.7081 | 18043.4304 | 152.6444 | 121.8267 | 22.788 | 3.761 | 0 | 0 | 148.7049 | 148.7049 | 24.9995 | 5109218.2595 | 0 | 51.1104 | 10.5754 | 21.7604 | 33.3663 | 0 | 0 | 0 | 5659.5384 | 0 | 2882.6851 | 775.0642 | 86.1183 | 861.1825 | 0 | 102.354 | 0 | 0 | 0 | 0 | 0.51946 | 838.678 | 0.57141 | 156.705 | 188.7386 | 0.17315 | 0 | 121.9009 | 2706.8668 | 1731.4533 | 975.4135 | 1.3956 | 0 | 41.384 | 11.3417 | 470.4611 | 31.1678 | 6.0604 | 672.1866 | 38.1883 | 0.25973 | 28.5705 | 0.017315 | 424.1327 | 689.3272 | 3.619 | 0 | 0.032941 | 102.433 | 24.5928 | 0 | 322.8243 | 2676.4935 | 9.5496 | 74.4953 | 1.077 | 0.001054% | 0.001149% | 0.001136% | -0.002465% | -0.004321% | 0.001067% | 0.001066% | 0.001095% | 0.001224% | 0.0008456% | 0.001207% | 0.001152% | 0.001129% | 0.000996% | 0.001216% | 0.0009132% | 0% | 0% | 0% | 0% | 0% | 0% | 0% | 0% | 0% | 0% | 0%
Missouri | 19836.0565 | 2289.3025 | 550.8913 | 3288.9643 | 2380.0416 | 135.7943 | 2169.5791 | 174.2421 | 26.5779 | 18.5498 | 123.631 | 19.1806 | 7.4821 | 2.9297 | 21.6039 | 2.8722 | [11 empty] | Missouri | 0 | 67.7862 | 0 | 0 | 0 | 174.2417 | 174.2417 | 304.719 | 0.13148 | 26.5781 | 0 | 18.5498 | 450.9918 | 19836.0493 | 122.2897 | 92.0676 | 19.1252 | 2.9297 | 0 | 0 | 123.6312 | 123.6312 | 21.6038 | 4139570.075 | 0 | 38.8993 | 8.1453 | 15.9714 | 26.455 | 0 | 0 | 0 | 2289.3015 | 0 | 2329.437 | 495.8012 | 55.0891 | 550.8903 | 0 | 79.5325 | 0 | 0 | 0 | 0 | 0.71401 | 698.9321 | 0.78541 | 215.3937 | 259.4245 | 0.238 | 0 | 167.5549 | 3288.8349 | 2379.9124 | 908.9225 | 1.9183 | 0 | 56.883 | 15.5892 | 646.6571 | 42.8407 | 8.3301 | 923.932 | 28.1976 | 0.35701 | 39.2707 | 0.0238 | 135.7944 | 582.7699 | 2.8722 | 0 | 0.022379 | 83.663 | 19.1806 | 0 | 272.4701 | 2169.5788 | 7.4821 | 61.5912 | 1.0737 | -3.599e-05% | -4.648e-05% | -0.0001813% | -0.003935% | -0.005429% | 8.002e-05% | -1.448e-05% | -0.0002097% | 0.0008492% | -0.0001328% | 0.0001189% | -0.000134% | -0.0003956% | -0.0007039% | -0.0002723% | -0.0008276% | 0% | 0% | 0% | 0% | 0% | 0% | 0% | 0% | 0% | 0% | 0%
Montana | 16094.6854 | 2595.8157 | 515.3872 | 2567.2423 | 1705.2926 | 113.599 | 2103.6365 | 150.8945 | 25.3658 | 16.5109 | 132.968 | 15.3899 | 6.1536 | 2.3346 | 26.677 | 2.4761 | [11 empty] | Montana | 0 | 64.8203 | 0 | 0 | 0 | 150.9067 | 150.9067 | 272.6408 | 0.083641 | 25.3677 | 0 | 16.5122 | 440.437 | 16096.1503 | 116.2899 | 77.8372 | 19.7118 | 2.3348 | 0 | 0 | 132.9764 | 132.9764 | 26.6783 | 3996294.876 | 0 | 33.3973 | 7.1715 | 12.6216 | 24.6722 | 0 | 0 | 0 | 2595.9164 | 0 | 2246.4472 | 463.8794 | 51.5422 | 515.4216 | 0 | 71.297 | 0 | 0 | 0 | 0 | 0.51164 | 712.0943 | 0.56281 | 154.346 | 185.8972 | 0.17055 | 0 | 120.0658 | 2567.4053 | 1705.3876 | 862.0177 | 1.3746 | 0 | 40.761 | 11.1709 | 463.3788 | 30.6986 | 5.9692 | 662.0673 | 22.6068 | 0.25582 | 28.1404 | 0.017055 | 113.6056 | 607.7552 | 2.4763 | 0 | 0.014237 | 82.3658 | 15.3913 | 0 | 283.4017 | 2103.7854 | 6.1541 | 61.9222 | 1.0678 | 0.009102% | 0.003879% | 0.006682% | 0.006348% | 0.00557% | 0.005826% | 0.007076% | 0.00812% | 0.007537% | 0.007969% | 0.006308% | 0.008657% | 0.00848% | 0.008813% | 0.005163% | 0.00817% | 0% | 0% | 0% | 0% | 0% | 0% | 0% | 0% | 0% | 0% | 0%
Nebraska | 16740.7315 | 3706.5563 | 731.6951 | 3046.3831 | 1618.4935 | 362.8507 | 2697.9612 | 221.688 | 33.1478 | 23.4778 | 150.0792 | 24.7455 | 9.611 | 3.7842 | 25.2794 | 3.6437 | [11 empty] | Nebraska | 0 | 85.0188 | 0 | 0 | 0 | 221.6881 | 221.6881 | 395.3383 | 0.19443 | 33.1478 | 0 | 23.4778 | 559.2027 | 16740.7243 | 153.8341 | 122.6322 | 22.9881 | 3.7842 | 0 | 0 | 150.079 | 150.079 | 25.2795 | 5152111.573 | 0 | 51.4555 | 10.6493 | 21.8921 | 33.6192 | 0 | 0 | 0 | 3706.5548 | 0 | 2905.6208 | 658.5256 | 73.1695 | 731.6951 | 0 | 103.0878 | 0 | 0 | 0 | 0 | 0.48555 | 845.9164 | 0.5341 | 146.4736 | 176.4158 | 0.16185 | 0 | 113.9419 | 3046.2949 | 1618.4057 | 1427.8892 | 1.3045 | 0 | 38.682 | 10.6011 | 439.7446 | 29.1329 | 5.6647 | 628.299 | 38.4238 | 0.24277 | 26.7051 | 0.016185 | 362.8508 | 695.4904 | 3.6437 | 0 | 0.033094 | 103.2728 | 24.7455 | 0 | 325.6998 | 2697.9599 | 9.6109 | 75.1255 | 1.077 | -4.3e-05% | -3.878e-05% | 2.439e-06% | -0.002895% | -0.005429% | 1.736e-05% | -4.925e-05% | 1.091e-05% | -1.815e-05% | 2.125e-05% | -0.0001222% | -0.0001391% | -0.0004033% | -7.155e-05% | 6.408e-05% | 9.572e-05% | 0% | 0% | 0% | 0% | 0% | 0% | 0% | 0% | 0% | 0% | 0%
Nevada | 568.5553 | 52.405 | 15.3927 | 100.1556 | 68.8181 | 4.0086 | 65.0781 | 5.2884 | 0.7983 | 0.56155 | 3.6629 | 0.5864 | 0.22819 | 0.089618 | 0.62852 | 0.086924 | [11 empty] | Nevada | 0 | 2.0468 | 0 | 0 | 0 | 5.2884 | 5.2884 | 9.4403 | 0.0045073 | 0.7983 | 0 | 0.56155 | 13.5005 | 568.5551 | 3.7008 | 2.9103 | 0.5593 | 0.089618 | 0 | 0 | 3.6629 | 3.6629 | 0.62852 | 123511.7479 | 0 | 1.2231 | 0.25383 | 0.51611 | 0.80678 | 0 | 0 | 0 | 52.405 | 0 | 70.0353 | 13.8534 | 1.5393 | 15.3926 | 0 | 2.4622 | 0 | 0 | 0 | 0 | 0.020646 | 20.5455 | 0.02271 | 6.228 | 7.5012 | 0.0068818 | 0 | 4.8448 | 100.1519 | 68.8144 | 31.3375 | 0.055467 | 0 | 1.6448 | 0.45076 | 18.6979 | 1.2387 | 0.24086 | 26.7152 | 0.90706 | 0.010323 | 1.1355 | 0.00068818 | 4.0086 | 16.9519 | 0.086924 | 0 | 0.00076718 | 2.496 | 0.58641 | 0 | 7.9354 | 65.0781 | 0.22819 | 1.8211 | 1.0762 | -3.499e-05% | -4.148e-05% | -0.0003286% | -0.003735% | -0.005422% | -0.0002643% | -3.055e-05% | 3.414e-05% | 0.0003984% | 0.0004544% | 0.0001468% | 0.0001886% | 0.0003514% | -0.0001809% | -0.0003878% | 0.0005507% | 0% | 0% | 0% | 0% | 0% | 0% | 0% | 0% | 0% | 0% | 0%
New Hampshire | 6.6843 | 1.2172 | 0.28986 | 1.3457 | 0.62622 | 0.14994 | 1.1636 | 0.095823 | 0.014301 | 0.010143 | 0.064575 | 0.01071 | 0.004158 | 0.001638 | 0.010836 | 0.001575 | [11 empty] | New Hampshire | 0 | 0.036682 | 0 | 0 | 0 | 0.095823 | 0.095823 | 0.17085 | 8.4502e-05 | 0.014301 | 0 | 0.010143 | 0.24114 | 6.6843 | 0.066383 | 0.053062 | 0.0098975 | 0.001638 | 0 | 0 | 0.064574 | 0.064574 | 0.010836 | 2222.2588 | 0 | 0.022257 | 0.0046038 | 0.0094846 | 0.014514 | 0 | 0 | 0 | 1.2172 | 0 | 1.2534 | 0.26088 | 0.028986 | 0.28987 | 0 | 0.044548 | 0 | 0 | 0 | 0 | 0.00018787 | 0.36433 | 0.00020665 | 0.056673 | 0.068258 | 6.2622e-05 | 0 | 0.044086 | 1.3456 | 0.62619 | 0.71946 | 0.00050474 | 0 | 0.014967 | 0.0041017 | 0.17014 | 0.011272 | 0.0021917 | 0.2431 | 0.016642 | 9.3933e-05 | 0.010333 | 6.2622e-06 | 0.14994 | 0.29933 | 0.001575 | 0 | 1.4383e-05 | 0.044523 | 0.01071 | 0 | 0.14019 | 1.1636 | 0.004158 | 0.032368 | 1.0771 | -1.059e-05% | -1.762e-05% | 0.0007391% | -0.002565% | -0.005462% | 0.00167% | -2.341e-05% | -0.0002216% | -0.0004919% | -0.00282% | -0.001272% | 0.0004419% | -0.000869% | 0.001512% | -0.002791% | 0.001223% | 0% | 0% | 0% | 0% | 0% | 0% | 0% | 0% | 0% | 0% | 0%
New Jersey | 398.7919 | 92.2694 | 17.1663 | 69.2858 | 39.5512 | 8.249 | 61.1887 | 5.0247 | 0.75171 | 0.53221 | 3.406 | 0.56067 | 0.21779 | 0.085737 | 0.5743 | 0.082586 | [11 empty] | New Jersey | 0 | 1.9271 | 0 | 0 | 0 | 5.0224 | 5.0224 | 8.9569 | 0.0043979 | 0.75136 | 0 | 0.53196 | 12.6771 | 398.5925 | 3.4867 | 2.7775 | 0.52137 | 0.085697 | 0 | 0 | 3.4043 | 3.4043 | 0.57403 | 116789.9082 | 0 | 1.1655 | 0.24125 | 0.49564 | 0.76189 | 0 | 0 | 0 | 92.1993 | 0 | 65.8645 | 15.4408 | 1.7156 | 17.1565 | 0 | 2.3356 | 0 | 0 | 0 | 0 | 0.01186 | 19.1834 | 0.013045 | 3.5776 | 4.309 | 0.0039532 | 0 | 2.783 | 69.256 | 39.5297 | 29.7263 | 0.031863 | 0 | 0.94481 | 0.25893 | 10.7408 | 0.71157 | 0.13836 | 15.3463 | 0.86999 | 0.0059298 | 0.65227 | 0.00039532 | 8.2442 | 15.7752 | 0.082548 | 0 | 0.00074856 | 2.3413 | 0.56041 | 0 | 7.3874 | 61.1598 | 0.21768 | 1.7035 | 1.0769 | -0.05% | -0.07604% | -0.05741% | -0.04306% | -0.05425% | -0.05893% | -0.04713% | -0.04696% | -0.04689% | -0.04777% | -0.04794% | -0.04673% | -0.04761% | -0.04679% | -0.04714% | -0.04673% | 0% | 0% | 0% | 0% | 0% | 0% | 0% | 0% | 0% | 0% | 0%
New Mexico | 1074.8854 | 143.6406 | 33.3381 | 183.1156 | 120.4179 | 9.6974 | 135.6419 | 10.6039 | 1.6548 | 1.1362 | 7.9388 | 1.1478 | 0.45003 | 0.17504 | 1.4429 | 0.17423 | [11 empty] | New Mexico | 0 | 4.2348 | 0 | 0 | 0 | 10.5957 | 10.5957 | 18.9822 | 0.0080909 | 1.6535 | 0 | 1.1354 | 28.2019 | 1073.9044 | 7.638 | 5.7221 | 1.199 | 0.1749 | 0 | 0 | 7.9332 | 7.9332 | 1.442 | 256212.368 | 0 | 2.4191 | 0.50707 | 0.99006 | 1.6509 | 0 | 0 | 0 | 143.5731 | 0 | 145.4995 | 29.9833 | 3.3315 | 33.3148 | 0 | 4.9548 | 0 | 0 | 0 | 0 | 0.036088 | 43.7924 | 0.039697 | 10.8865 | 13.1119 | 0.012029 | 0 | 8.4686 | 182.9388 | 120.2864 | 62.6524 | 0.096956 | 0 | 2.875 | 0.78792 | 32.6836 | 2.1653 | 0.42103 | 46.6977 | 1.7489 | 0.018044 | 1.9848 | 0.0012029 | 9.6931 | 36.5549 | 0.17409 | 0 | 0.0013772 | 5.2336 | 1.1469 | 0 | 17.0889 | 135.5424 | 0.44967 | 3.8567 | 1.0735 | -0.09126% | -0.04699% | -0.06984% | -0.09656% | -0.1092% | -0.04461% | -0.07337% | -0.07684% | -0.07348% | -0.07649% | -0.07005% | -0.07981% | -0.07901% | -0.08031% | -0.06424% | -0.07767% | 0% | 0% | 0% | 0% | 0% | 0% | 0% | 0% | 0% | 0% | 0%
New York | 937.462 | 167.2344 | 36.6386 | 172.4961 | 95.7819 | 16.5172 | 142.0184 | 11.5819 | 1.743 | 1.2287 | 7.9636 | 1.287 | 0.50057 | 0.19674 | 1.3585 | 0.19035 | [11 empty] | New York | 0 | 4.4694 | 0 | 0 | 0 | 11.5819 | 11.5819 | 20.6683 | 0.0099633 | 1.743 | 0 | 1.2287 | 29.4535 | 937.4618 | 8.0831 | 6.3844 | 1.2172 | 0.19674 | 0 | 0 | 7.9636 | 7.9636 | 1.3584 | 271122.6473 | 0 | 2.6818 | 0.55606 | 1.1346 | 1.7635 | 0 | 0 | 0 | 167.2344 | 0 | 152.8726 | 32.9748 | 3.6639 | 36.6387 | 0 | 5.3902 | 0 | 0 | 0 | 0 | 0.028735 | 44.7375 | 0.031608 | 8.6683 | 10.4402 | 0.0095782 | 0 | 6.743 | 172.4909 | 95.7767 | 76.7141 | 0.077201 | 0 | 2.2892 | 0.62737 | 26.0239 | 1.7241 | 0.33524 | 37.1825 | 1.9933 | 0.014367 | 1.5804 | 0.00095782 | 16.5173 | 36.8708 | 0.19035 | 0 | 0.0016959 | 5.4435 | 1.287 | 0 | 17.2618 | 142.0183 | 0.50057 | 3.9678 | 1.0764 | -2.109e-05% | -2.315e-05% | 0.0002065% | -0.003036% | -0.005439% | 0.0007021% | -2.848e-05% | -0.0001227% | -0.0002247% | -0.001088% | -0.0007935% | 0.0003654% | -0.0004492% | 0.0007362% | -0.001148% | 0.0004605% | 0% | 0% | 0% | 0% | 0% | 0% | 0% | 0% | 0% | 0% | 0%
North Carolina | 15973.3299 | 4081.0795 | 723.0405 | 2718.9073 | 1526.8989 | 355.6363 | 2513.9434 | 205.764 | 30.8718 | 21.8107 | 140.4307 | 22.9143 | 8.9062 | 3.5034 | 23.8095 | 3.384 | [11 empty] | North Carolina | 0 | 79.0945 | 0 | 0 | 0 | 205.7752 | 205.7752 | 365.4737 | 0.17568 | 30.8734 | 0 | 21.8117 | 521.3711 | 15974.2476 | 143.0347 | 112.8269 | 21.5622 | 3.5036 | 0 | 0 | 140.4372 | 140.4372 | 23.8107 | 4798839.8489 | 0 | 47.4004 | 9.831 | 20.039 | 31.1992 | 0 | 0 | 0 | 4081.2863 | 0 | 2706.0023 | 650.7709 | 72.3079 | 723.0787 | 0 | 95.3167 | 0 | 0 | 0 | 0 | 0.4581 | 792.3774 | 0.50391 | 138.1929 | 166.4424 | 0.1527 | 0 | 107.5004 | 2718.9778 | 1526.9118 | 1192.066 | 1.2308 | 0 | 36.4952 | 10.0018 | 414.8844 | 27.4859 | 5.3445 | 592.7792 | 35.2078 | 0.22905 | 25.1954 | 0.01527 | 355.6543 | 653.267 | 3.3842 | 0 | 0.029902 | 96.3688 | 22.9156 | 0 | 305.8282 | 2514.0736 | 8.9066 | 70.2644 | 1.0763 | 0.005745% | 0.005068% | 0.005285% | 0.002591% | 0.0008442% | 0.005053% | 0.005182% | 0.005469% | 0.005263% | 0.004751% | 0.004585% | 0.005591% | 0.005071% | 0.005477% | 0.004965% | 0.005699% | 0% | 0% | 0% | 0% | 0% | 0% | 0% | 0% | 0% | 0% | 0%
North Dakota | 33498.5308 | 8494.4125 | 1427.225 | 5324.5394 | 3248.6863 | 598.2838 | 5012.67 | 389.9645 | 61.1079 | 41.829 | 294.7607 | 42.0782 | 16.5185 | 6.4158 | 53.9222 | 6.4056 | [11 empty] | North Dakota | 0 | 156.4886 | 0 | 0 | 0 | 389.9638 | 389.9638 | 698.9476 | 0.29339 | 61.1079 | 0 | 41.829 | 1043.3498 | 33498.5106 | 282.1569 | 210.0881 | 44.494 | 6.4158 | 0 | 0 | 294.7606 | 294.7606 | 53.9222 | 9545909.7503 | 0 | 88.8872 | 18.6554 | 36.2329 | 60.9224 | 0 | 0 | 0 | 8494.4087 | 0 | 5379.2578 | 1284.5021 | 142.7223 | 1427.2244 | 0 | 182.4598 | 0 | 0 | 0 | 0 | 0.97461 | 1624.0515 | 1.0721 | 294.006 | 354.1068 | 0.32487 | 0 | 228.7074 | 5324.3635 | 3248.51 | 2075.8535 | 2.6184 | 0 | 77.6436 | 21.2789 | 882.668 | 58.4763 | 11.3704 | 1261.1396 | 64.0472 | 0.4873 | 53.6033 | 0.032487 | 598.283 | 1357.504 | 6.4056 | 0 | 0.049938 | 193.7089 | 42.0782 | 0 | 634.5128 | 5012.6671 | 16.5185 | 142.9151 | 1.0731 | -6.019e-05% | -4.53e-05% | -4.571e-05% | -0.003303% | -0.005425% | -0.0001213% | -5.925e-05% | -0.0001674% | 2.353e-05% | 2.126e-05% | -3e-05% | 0.0001081% | -0.0001898% | -0.0002065% | 5.658e-05% | 8.854e-05% | 0% | 0% | 0% | 0% | 0% | 0% | 0% | 0% | 0% | 0% | 0%
Ohio | 1657.435 | 127.7223 | 40.3969 | 285.2752 | 208.2703 | 7.5254 | 171.9742 | 13.942 | 2.1088 | 1.4811 | 9.7036 | 1.5437 | 0.6011 | 0.23591 | 1.6713 | 0.22914 | [11 empty] | Ohio | 0 | 5.4068 | 0 | 0 | 0 | 13.9439 | 13.9439 | 24.8844 | 0.011786 | 2.1091 | 0 | 1.4813 | 35.6887 | 1657.6793 | 9.7741 | 7.6587 | 1.4815 | 0.23595 | 0 | 0 | 9.7051 | 9.7051 | 1.6715 | 328282.1248 | 0 | 3.2201 | 0.66877 | 1.3558 | 2.1294 | 0 | 0 | 0 | 127.7391 | 0 | 185.065 | 36.3622 | 4.0402 | 40.4024 | 0 | 6.4905 | 0 | 0 | 0 | 0 | 0.062491 | 54.3971 | 0.068739 | 18.8513 | 22.7049 | 0.02083 | 0 | 14.6644 | 285.3064 | 208.2902 | 77.0161 | 0.16789 | 0 | 4.9784 | 1.3644 | 56.5955 | 3.7494 | 0.72906 | 80.8626 | 2.3837 | 0.031245 | 3.437 | 0.002083 | 7.5265 | 44.9226 | 0.22917 | 0 | 0.0020063 | 6.6001 | 1.544 | 0 | 21.0268 | 171.999 | 0.60118 | 4.8192 | 1.076 | 0.01474% | 0.01311% | 0.01371% | 0.01094% | 0.009564% | 0.0148% | 0.01441% | 0.01382% | 0.01412% | 0.01525% | 0.01503% | 0.0155% | 0.01358% | 0.01433% | 0.0137% | 0.01424% | 0% | 0% | 0% | 0% | 0% | 0% | 0% | 0% | 0% | 0% | 0%
Oklahoma | 33660.857 | 9224.104 | 1393.5796 | 4676.6676 | 2846.5534 | 357.2207 | 5268.358 | 344.6108 | 62.801 | 38.6284 | 357.1896 | 32.6228 | 13.379 | 4.9127 | 77.3701 | 5.6502 | [11 empty] | Oklahoma | 0 | 160.008 | 0 | 0 | 0 | 344.5997 | 344.5997 | 627.0842 | 0.10336 | 62.7993 | 0 | 38.6272 | 1109.6992 | 33659.7575 | 285.4684 | 167.1443 | 52.1459 | 4.9125 | 0 | 0 | 357.1796 | 357.1796 | 77.3681 | 9976756.3805 | 0 | 73.1298 | 16.1899 | 24.6612 | 59.3709 | 0 | 0 | 0 | 9223.8858 | 0 | 5595.3577 | 1254.1876 | 139.3543 | 1393.5419 | 0 | 164.3457 | 0 | 0 | 0 | 0 | 0.85393 | 1864.9704 | 0.93933 | 257.6035 | 310.2627 | 0.28464 | 0 | 200.3898 | 4676.352 | 2846.2932 | 1830.0587 | 2.2942 | 0 | 68.0301 | 18.6443 | 773.3796 | 51.236 | 9.9626 | 1104.9908 | 45.1294 | 0.42697 | 46.9664 | 0.028464 | 357.2138 | 1623.9273 | 5.65 | 0 | 0.017594 | 209.1102 | 32.6219 | 0 | 755.5656 | 5268.2051 | 13.3786 | 160.2674 | 1.0621 | -0.003266% | -0.002365% | -0.002703% | -0.006749% | -0.00914% | -0.001931% | -0.002902% | -0.003241% | -0.002736% | -0.002969% | -0.00279% | -0.002804% | -0.00321% | -0.003155% | -0.002555% | -0.002887% | 0% | 0% | 0% | 0% | 0% | 0% | 0% | 0% | 0% | 0% | 0%
Oregon | 17306.9873 | 2019.9043 | 497.0692 | 2937.1928 | 2002.3882 | 118.7096 | 2068.6761 | 159.9498 | 25.1971 | 17.1819 | 122.3597 | 17.1902 | 6.757 | 2.6201 | 22.5654 | 2.6272 | [11 empty] | Oregon | 0 | 64.5658 | 0 | 0 | 0 | 160.0769 | 160.0769 | 287.0786 | 0.11813 | 25.2169 | 0 | 17.1955 | 431.1154 | 17319.4592 | 116.3706 | 85.9723 | 18.4567 | 2.6222 | 0 | 0 | 122.4553 | 122.4553 | 22.5828 | 3942205.7558 | 0 | 36.4103 | 7.6542 | 14.7653 | 25.0926 | 0 | 0 | 0 | 2021.5628 | 0 | 2220.8476 | 447.7185 | 49.7464 | 497.465 | 0 | 74.9513 | 0 | 0 | 0 | 0 | 0.60113 | 673.1085 | 0.66124 | 181.3411 | 218.4108 | 0.20038 | 0 | 141.0653 | 2939.2618 | 2003.6607 | 935.6012 | 1.615 | 0 | 47.8901 | 13.1247 | 544.424 | 36.0678 | 7.0132 | 777.8631 | 26.1228 | 0.30057 | 33.0622 | 0.020038 | 118.8312 | 563.6018 | 2.6292 | 0 | 0.020107 | 80.0869 | 17.2039 | 0 | 263.3822 | 2070.305 | 6.7623 | 59.1759 | 1.0727 | 0.07206% | 0.08211% | 0.07962% | 0.07044% | 0.06355% | 0.1024% | 0.07874% | 0.07945% | 0.07878% | 0.07929% | 0.07818% | 0.07978% | 0.07965% | 0.07983% | 0.07699% | 0.0793% | 0% | 0% | 0% | 0% | 0% | 0% | 0% | 0% | 0% | 0% | 0%
Pennsylvania | 1320.1103 | 260.0809 | 55.8461 | 248.952 | 128.2092 | 27.3593 | 214.808 | 17.6044 | 2.6382 | 1.8655 | 11.9826 | 1.962 | 0.7624 | 0.3 | 2.0273 | 0.28934 | [11 empty] | Pennsylvania | 0 | 6.766 | 0 | 0 | 0 | 17.6045 | 17.6045 | 31.4016 | 0.015337 | 2.6382 | 0 | 1.8655 | 44.5322 | 1320.1101 | 12.2404 | 9.7266 | 1.834 | 0.3 | 0 | 0 | 11.9824 | 11.9824 | 2.0273 | 410161.9702 | 0 | 4.0827 | 0.84551 | 1.7337 | 2.6735 | 0 | 0 | 0 | 260.0808 | 0 | 231.3011 | 50.2616 | 5.5846 | 55.8462 | 0 | 8.1886 | 0 | 0 | 0 | 0 | 0.038463 | 67.4607 | 0.042309 | 11.6029 | 13.9748 | 0.012821 | 0 | 9.0259 | 248.945 | 128.2022 | 120.7428 | 0.10334 | 0 | 3.0642 | 0.83977 | 34.8344 | 2.3078 | 0.44873 | 49.7708 | 3.0438 | 0.019231 | 2.1154 | 0.0012821 | 27.3595 | 55.5112 | 0.28934 | 0 | 0.0026106 | 8.2263 | 1.962 | 0 | 25.9934 | 214.8079 | 0.7624 | 5.9883 | 1.0768 | -1.726e-05% | -1.78e-05% | 0.0003048% | -0.002819% | -0.005441% | 0.0007485% | -2.718e-05% | 2.147e-05% | -0.0001256% | -0.001563% | -0.001055% | 0.0003398% | -0.0005781% | 0.0007243% | -0.0008772% | 0.0007263% | 0% | 0% | 0% | 0% | 0% | 0% | 0% | 0% | 0% | 0% | 0%
Rhode Island | 6.6843 | 1.2172 | 0.28986 | 1.3457 | 0.62622 | 0.14994 | 1.1636 | 0.095823 | 0.014301 | 0.010143 | 0.064575 | 0.01071 | 0.004158 | 0.001638 | 0.010836 | 0.001575 | [11 empty] | Rhode Island | 0 | 0.036682 | 0 | 0 | 0 | 0.095823 | 0.095823 | 0.17085 | 8.4502e-05 | 0.014301 | 0 | 0.010143 | 0.24114 | 6.6843 | 0.066383 | 0.053062 | 0.0098975 | 0.001638 | 0 | 0 | 0.064574 | 0.064574 | 0.010836 | 2222.2588 | 0 | 0.022257 | 0.0046038 | 0.0094846 | 0.014514 | 0 | 0 | 0 | 1.2172 | 0 | 1.2534 | 0.26088 | 0.028986 | 0.28987 | 0 | 0.044548 | 0 | 0 | 0 | 0 | 0.00018787 | 0.36433 | 0.00020665 | 0.056673 | 0.068258 | 6.2622e-05 | 0 | 0.044086 | 1.3456 | 0.62619 | 0.71946 | 0.00050474 | 0 | 0.014967 | 0.0041017 | 0.17014 | 0.011272 | 0.0021917 | 0.2431 | 0.016642 | 9.3933e-05 | 0.010333 | 6.2622e-06 | 0.14994 | 0.29933 | 0.001575 | 0 | 1.4383e-05 | 0.044523 | 0.01071 | 0 | 0.14019 | 1.1636 | 0.004158 | 0.032368 | 1.0771 | -1.059e-05% | -1.762e-05% | 0.0007391% | -0.002565% | -0.005462% | 0.00167% | -2.341e-05% | -0.0002216% | -0.0004919% | -0.00282% | -0.001272% | 0.0004419% | -0.000869% | 0.001512% | -0.002791% | 0.001223% | 0% | 0% | 0% | 0% | 0% | 0% | 0% | 0% | 0% | 0% | 0%
South Carolina | 9064.0371 | 2064.2523 | 392.7577 | 1587.791 | 871.7818 | 189.4156 | 1413.5607 | 115.8142 | 17.3612 | 12.2736 | 78.8782 | 12.905 | 5.0147 | 1.9732 | 13.3514 | 1.9045 | [11 empty] | South Carolina | 0 | 44.4903 | 0 | 0 | 0 | 115.8176 | 115.8176 | 205.8928 | 0.099525 | 17.3616 | 0 | 12.2739 | 293.115 | 9064.3347 | 80.4674 | 63.6361 | 12.1047 | 1.9732 | 0 | 0 | 78.88 | 78.88 | 13.3518 | 2695278.2218 | 0 | 26.7264 | 5.5403 | 11.3164 | 17.5599 | 0 | 0 | 0 | 2064.4204 | 0 | 1521.7308 | 353.5004 | 39.2778 | 392.7782 | 0 | 53.6952 | 0 | 0 | 0 | 0 | 0.26154 | 444.9742 | 0.28769 | 78.8978 | 95.0261 | 0.08718 | 0 | 61.3746 | 1587.7704 | 871.7517 | 716.0187 | 0.70267 | 0 | 20.836 | 5.7103 | 236.8677 | 15.6924 | 3.0513 | 338.4323 | 19.8775 | 0.13077 | 14.3847 | 0.008718 | 189.4273 | 366.6117 | 1.9046 | 0 | 0.016941 | 54.1673 | 12.9054 | 0 | 171.6432 | 1413.6002 | 5.0149 | 39.4727 | 1.0765 | 0.003283% | 0.008147% | 0.005228% | -0.001298% | -0.003452% | 0.006138% | 0.002791% | 0.002916% | 0.002806% | 0.002343% | 0.002345% | 0.003057% | 0.002557% | 0.003067% | 0.002701% | 0.003185% | 0% | 0% | 0% | 0% | 0% | 0% | 0% | 0% | 0% | 0% | 0%
South Dakota | 3897.1857 | 911.8914 | 170.5656 | 683.6631 | 378.274 | 82.4489 | 614.4021 | 50.1287 | 7.5409 | 5.3175 | 34.4358 | 5.572 | 2.167 | 0.85178 | 5.8698 | 0.82386 | [11 empty] | South Dakota | 0 | 19.3373 | 0 | 0 | 0 | 50.1287 | 50.1287 | 89.4522 | 0.043175 | 7.5409 | 0 | 5.3175 | 127.4174 | 3897.1845 | 34.9729 | 27.6384 | 5.264 | 0.85178 | 0 | 0 | 34.4358 | 34.4358 | 5.8698 | 1172955.7884 | 0 | 11.6088 | 2.4068 | 4.9133 | 7.631 | 0 | 0 | 0 | 911.8911 | 0 | 661.3796 | 153.509 | 17.0566 | 170.5656 | 0 | 23.3287 | 0 | 0 | 0 | 0 | 0.11348 | 193.4897 | 0.12483 | 34.2338 | 41.2318 | 0.037827 | 0 | 26.6305 | 683.6424 | 378.2534 | 305.389 | 0.30489 | 0 | 9.0407 | 2.4777 | 102.777 | 6.8089 | 1.324 | 146.8459 | 8.631 | 0.056741 | 6.2415 | 0.0037827 | 82.4489 | 159.4433 | 0.82386 | 0 | 0.0073489 | 23.5479 | 5.572 | 0 | 74.6482 | 614.4019 | 2.167 | 17.1624 | 1.0765 | -3.033e-05% | -3.186e-05% | -1.058e-05% | -0.00302% | -0.005431% | 4.06e-05% | -3.396e-05% | -3.432e-05% | -0.0001318% | 4.242e-05% | -0.0001832% | -0.0001464% | -0.0005093% | -0.0002816% | 0.0001976% | 0.0001667% | 0% | 0% | 0% | 0% | 0% | 0% | 0% | 0% | 0% | 0% | 0%
Tennessee | 6355.2028 | 1757.1584 | 294.3819 | 1041.5452 | 606.5828 | 145.2906 | 987.6395 | 80.8782 | 12.1293 | 8.572 | 55.1406 | 9.0095 | 3.5014 | 1.3775 | 9.3409 | 1.3301 | [11 empty] | Tennessee | 0 | 31.0775 | 0 | 0 | 0 | 80.8829 | 80.8829 | 143.6733 | 0.069189 | 12.13 | 0 | 8.5724 | 204.8194 | 6355.5993 | 56.2031 | 44.3708 | 8.4666 | 1.3776 | 0 | 0 | 55.1438 | 55.1438 | 9.3415 | 1885900.6828 | 0 | 18.6391 | 3.8651 | 7.8839 | 12.2611 | 0 | 0 | 0 | 1757.298 | 0 | 1063.1483 | 264.9616 | 29.4402 | 294.4018 | 0 | 37.4699 | 0 | 0 | 0 | 0 | 0.18199 | 311.1686 | 0.20018 | 54.8992 | 66.1217 | 0.060662 | 0 | 42.7061 | 1041.5675 | 606.5885 | 434.979 | 0.48894 | 0 | 14.4982 | 3.9734 | 164.819 | 10.9192 | 2.1232 | 235.4904 | 13.8506 | 0.090993 | 10.0092 | 0.0060662 | 145.3002 | 256.4848 | 1.3302 | 0 | 0.011777 | 37.8558 | 9.01 | 0 | 120.0767 | 987.6969 | 3.5016 | 27.5963 | 1.0764 | 0.006238% | 0.007946% | 0.006765% | 0.002139% | 0.0009369% | 0.006616% | 0.005813% | 0.005846% | 0.006222% | 0.005276% | 0.005876% | 0.005989% | 0.005726% | 0.005941% | 0.006404% | 0.00612% | 0% | 0% | 0% | 0% | 0% | 0% | 0% | 0% | 0% | 0% | 0%
Texas | 45289.1979 | 10457.1985 | 1807.171 | 6791.3432 | 4058.9706 | 688.9877 | 6300.5999 | 447.4994 | 91.148 | 47.3244 | 375.2599 | 68.4557 | 18.6238 | 40.5109 | 68.7695 | 7.2435 | [11 empty] | Texas | 0 | 179.4377 | 0 | 0 | 0 | 447.6575 | 447.6575 | 789.9803 | 0.30738 | 91.1724 | 0 | 47.3414 | 1369.3881 | 45304.6447 | 461.397 | 303.0154 | 71.6557 | 40.5135 | 0 | 0 | 375.3728 | 375.3728 | 68.7895 | 12238141.023 | 0 | 113.5705 | 34.7967 | 39.9821 | 69.4257 | 0 | 0 | 0 | 10459.998 | 0 | 6785.0532 | 1626.9482 | 180.7717 | 1807.7199 | 0.00051186 | 225.1277 | 0 | 0 | 0 | 0 | 1.1922 | 2054.4948 | 1.3115 | 378.2502 | 457.8732 | 0.39742 | 0 | 295.2498 | 6793.6242 | 4060.3643 | 2733.2599 | 3.3484 | 0 | 98.3009 | 26.1761 | 1087.654 | 73.4189 | 14.0548 | 1554.0236 | 122.8468 | 0.59612 | 68.4773 | 0.039742 | 689.1876 | 1598.6496 | 7.2462 | 0 | 0.052321 | 275.078 | 68.4731 | 0 | 749.0213 | 6302.584 | 18.6306 | 166.2006 | 1.0766 | 0.03411% | 0.02677% | 0.03037% | 0.03359% | 0.03433% | 0.02901% | 0.03149% | 0.03532% | 0.0268% | 0.03579% | 0.03008% | 0.02546% | 0.03645% | 0.006439% | 0.02906% | 0.03622% | 0% | 0% | 0% | 0% | 0% | 0% | 0% | 0% | 0% | 0% | 0%
Utah | 1078.3547 | 135.9885 | 32.4816 | 184.2964 | 121.9279 | 8.6195 | 134.9189 | 10.4169 | 1.643 | 1.1194 | 7.9912 | 1.1185 | 0.43972 | 0.17045 | 1.4765 | 0.17111 | [11 empty] | Utah | 0 | 4.2082 | 0 | 0 | 0 | 10.421 | 10.421 | 18.6912 | 0.0076551 | 1.6437 | 0 | 1.1199 | 28.1085 | 1078.8446 | 7.584 | 5.5927 | 1.2045 | 0.17052 | 0 | 0 | 7.994 | 7.994 | 1.477 | 256063.9167 | 0 | 2.3691 | 0.49823 | 0.95958 | 1.6348 | 0 | 0 | 0 | 136.0222 | 0 | 144.7699 | 29.2438 | 3.2493 | 32.4931 | 0 | 4.8801 | 0 | 0 | 0 | 0 | 0.036597 | 43.9173 | 0.040257 | 11.0401 | 13.2969 | 0.012199 | 0 | 8.5881 | 184.3749 | 121.9838 | 62.3912 | 0.098324 | 0 | 2.9156 | 0.79904 | 33.1448 | 2.1958 | 0.42697 | 47.3567 | 1.698 | 0.018299 | 2.0128 | 0.0012199 | 8.6216 | 36.7869 | 0.17118 | 0 | 0.0013029 | 5.2223 | 1.1189 | 0 | 17.1905 | 134.9686 | 0.4399 | 3.8601 | 1.0726 | 0.04543% | 0.02478% | 0.03535% | 0.0426% | 0.04584% | 0.02495% | 0.03682% | 0.03917% | 0.03699% | 0.03829% | 0.03457% | 0.04098% | 0.04055% | 0.04123% | 0.03114% | 0.03929% | 0% | 0% | 0% | 0% | 0% | 0% | 0% | 0% | 0% | 0% | 0%
Vermont | 33.4215 | 6.0858 | 1.4493 | 6.7284 | 3.1311 | 0.7497 | 5.818 | 0.47912 | 0.071505 | 0.050715 | 0.32288 | 0.05355 | 0.02079 | 0.00819 | 0.05418 | 0.007875 | [11 empty] | Vermont | 0 | 0.18341 | 0 | 0 | 0 | 0.47911 | 0.47911 | 0.85424 | 0.00042252 | 0.071505 | 0 | 0.050714 | 1.2057 | 33.4215 | 0.33191 | 0.26531 | 0.049487 | 0.0081901 | 0 | 0 | 0.32287 | 0.32287 | 0.054179 | 11111.2947 | 0 | 0.11128 | 0.023019 | 0.047423 | 0.072572 | 0 | 0 | 0 | 6.0858 | 0 | 6.2668 | 1.3044 | 0.14493 | 1.4493 | 0 | 0.22274 | 0 | 0 | 0 | 0 | 0.00093933 | 1.8217 | 0.0010333 | 0.28336 | 0.34129 | 0.00031311 | 0 | 0.22043 | 6.7282 | 3.1309 | 3.5973 | 0.0025237 | 0 | 0.074833 | 0.020509 | 0.85072 | 0.05636 | 0.010959 | 1.2155 | 0.083212 | 0.00046967 | 0.051663 | 3.1311e-05 | 0.74971 | 1.4967 | 0.0078751 | 0 | 7.1923e-05 | 0.22261 | 0.05355 | 0 | 0.70095 | 5.818 | 0.02079 | 0.16184 | 1.0771 | -1.059e-05% | -1.762e-05% | 0.0003892% | -0.002551% | -0.005445% | 0.0007293% | -3.099e-05% | -0.0002216% | -0.0004919% | -0.001645% | -0.001272% | 0.0004419% | -0.0003061% | 0.001512% | -0.001038% | 0.001223% | 0% | 0% | 0% | 0% | 0% | 0% | 0% | 0% | 0% | 0% | 0%
Virginia | 4245.327 | 1053.0529 | 192.0307 | 740.6619 | 405.7681 | 95.7089 | 678.9389 | 55.718 | 8.3404 | 5.9024 | 37.8183 | 6.2147 | 2.4143 | 0.95033 | 6.3835 | 0.91602 | [11 empty] | Virginia | 0 | 21.3873 | 0 | 0 | 0 | 55.7325 | 55.7325 | 99.2211 | 0.048393 | 8.3425 | 0 | 5.9039 | 140.7862 | 4246.3601 | 38.6907 | 30.7243 | 5.8004 | 0.95057 | 0 | 0 | 37.8276 | 37.8276 | 6.3851 | 1296796.2977 | 0 | 12.8974 | 2.6714 | 5.4746 | 8.4496 | 0 | 0 | 0 | 1053.2747 | 0 | 731.2265 | 172.8692 | 19.2077 | 192.0769 | 0 | 25.8743 | 0 | 0 | 0 | 0 | 0.12176 | 213.3368 | 0.13393 | 36.7308 | 44.2393 | 0.040587 | 0 | 28.5729 | 740.8354 | 405.8435 | 334.9919 | 0.32713 | 0 | 9.7002 | 2.6584 | 110.2736 | 7.3056 | 1.4205 | 157.557 | 9.6123 | 0.06088 | 6.6968 | 0.0040587 | 95.7328 | 175.5786 | 0.91626 | 0 | 0.0082369 | 26.0084 | 6.2164 | 0 | 82.2139 | 679.1129 | 2.4149 | 18.9357 | 1.0767 | 0.02433% | 0.02107% | 0.02409% | 0.02343% | 0.01859% | 0.02499% | 0.02562% | 0.02601% | 0.02576% | 0.02519% | 0.02478% | 0.02627% | 0.02549% | 0.02596% | 0.02511% | 0.02624% | 0% | 0% | 0% | 0% | 0% | 0% | 0% | 0% | 0% | 0% | 0%
Washington | 26860.7298 | 5401.8466 | 984.7703 | 4255.2951 | 2575.6537 | 264.9152 | 3959.4138 | 277.9378 | 47.6103 | 30.5802 | 254.6797 | 27.8869 | 11.2113 | 4.2237 | 52.1372 | 4.5596 | [11 empty] | Washington | 0 | 121.6099 | 0 | 0 | 0 | 277.9924 | 277.9924 | 503.3618 | 0.13864 | 47.6194 | 0 | 30.5862 | 830.2919 | 26866.9094 | 217.89 | 141.6003 | 37.5996 | 4.2245 | 0 | 0 | 254.7264 | 254.7264 | 52.1465 | 7513743.8116 | 0 | 61.0062 | 13.1863 | 22.5282 | 46.016 | 0 | 0 | 0 | 5402.6947 | 0 | 4223.3773 | 886.456 | 98.4951 | 984.9511 | 0 | 131.6959 | 0 | 0 | 0 | 0 | 0.7729 | 1354.9609 | 0.85019 | 233.1593 | 280.8216 | 0.25763 | 0 | 181.3747 | 4256.1489 | 2576.2069 | 1679.9419 | 2.0765 | 0 | 61.5747 | 16.8751 | 699.9932 | 46.3742 | 9.0172 | 1000.1377 | 40.5205 | 0.38645 | 42.5097 | 0.025763 | 264.9488 | 1162.1381 | 4.5605 | 0 | 0.023599 | 155.5534 | 27.8925 | 0 | 541.6167 | 3960.1626 | 11.2135 | 117.4866 | 1.0665 | 0.02301% | 0.0157% | 0.01835% | 0.02006% | 0.02148% | 0.01267% | 0.01891% | 0.01964% | 0.01908% | 0.01943% | 0.01836% | 0.02018% | 0.02001% | 0.02016% | 0.01775% | 0.01967% | 0% | 0% | 0% | 0% | 0% | 0% | 0% | 0% | 0% | 0% | 0%
West Virginia | 108.8079 | 22.8408 | 4.7198 | 20.2844 | 10.3807 | 2.3232 | 18.1195 | 1.478 | 0.22239 | 0.15682 | 1.0158 | 0.16426 | 0.063866 | 0.025106 | 0.17324 | 0.024297 | [11 empty] | West Virginia | 0 | 0.57025 | 0 | 0 | 0 | 1.478 | 1.478 | 2.6374 | 0.0012721 | 0.22239 | 0 | 0.15681 | 3.7578 | 108.8079 | 1.0313 | 0.81479 | 0.15527 | 0.025107 | 0 | 0 | 1.0158 | 1.0158 | 0.17324 | 34236.8964 | 0 | 0.34224 | 0.07096 | 0.14482 | 0.22502 | 0 | 0 | 0 | 22.8408 | 0 | 19.5046 | 4.2479 | 0.47198 | 4.7199 | 0 | 0.68783 | 0 | 0 | 0 | 0 | 0.0031142 | 5.7071 | 0.0034256 | 0.93946 | 1.1315 | 0.0010381 | 0 | 0.7308 | 20.2838 | 10.3802 | 9.9037 | 0.0083669 | 0 | 0.2481 | 0.067994 | 2.8204 | 0.18685 | 0.036332 | 4.0298 | 0.25441 | 0.0015571 | 0.17128 | 0.00010381 | 2.3232 | 4.7033 | 0.024298 | 0 | 0.00021652 | 0.69449 | 0.16426 | 0 | 2.202 | 18.1195 | 0.063865 | 0.50619 | 1.0764 | -1.931e-05% | -1.318e-05% | 0.0002326% | -0.002803% | -0.005442% | 0.0008056% | -2.489e-05% | 0.0002345% | 4.474e-05% | -0.001433% | -0.001357% | 0.0005546% | -0.0006805% | 0.0008912% | -0.0006876% | 0.001009% | 0% | 0% | 0% | 0% | 0% | 0% | 0% | 0% | 0% | 0% | 0%
Wisconsin | 3360.0658 | 241.1531 | 80.4297 | 581.6713 | 426.1306 | 14.9148 | 343.7121 | 28.1347 | 4.2206 | 2.9822 | 19.1978 | 3.1334 | 1.2178 | 0.47907 | 3.2547 | 0.46241 | [11 empty] | Wisconsin | 0 | 10.8239 | 0 | 0 | 0 | 28.1346 | 28.1346 | 50.1902 | 0.024436 | 4.2206 | 0 | 2.9822 | 71.2622 | 3360.0645 | 19.58 | 15.5359 | 2.9374 | 0.47908 | 0 | 0 | 19.1978 | 19.1978 | 3.2547 | 656264.8212 | 0 | 6.5224 | 1.3511 | 2.7672 | 4.2754 | 0 | 0 | 0 | 241.153 | 0 | 370.0728 | 72.387 | 8.0429 | 80.4299 | 0 | 13.0884 | 0 | 0 | 0 | 0 | 0.12784 | 108.0246 | 0.14062 | 38.5648 | 46.4482 | 0.042613 | 0 | 29.9996 | 581.6481 | 426.1074 | 155.5407 | 0.34346 | 0 | 10.1845 | 2.7912 | 115.7796 | 7.6704 | 1.4915 | 165.4238 | 4.859 | 0.063919 | 7.0311 | 0.0042613 | 14.9148 | 88.9239 | 0.46241 | 0 | 0.0041592 | 13.1657 | 3.1334 | 0 | 41.6376 | 343.712 | 1.2178 | 9.5872 | 1.0767 | -3.694e-05% | -4.936e-05% | 0.0002061% | -0.003991% | -0.005434% | -3.251e-05% | -1.511e-05% | -0.0003286% | -0.0003743% | -0.0001444% | -0.0001488% | 0.0006548% | -0.000438% | 0.0004443% | -0.0003681% | 0.0001971% | 0% | 0% | 0% | 0% | 0% | 0% | 0% | 0% | 0% | 0% | 0%
Wyoming | 3827.9666 | 326.3543 | 100.7201 | 675.8689 | 469.9659 | 25.4106 | 425.1648 | 34.8423 | 5.2216 | 3.6922 | 23.7181 | 3.8831 | 1.5089 | 0.59373 | 4.0132 | 0.57266 | [11 empty] | Wyoming | 0 | 13.3916 | 0 | 0 | 0 | 34.8424 | 34.8424 | 62.1496 | 0.030352 | 5.2216 | 0 | 3.6922 | 88.1419 | 3827.9648 | 24.2268 | 19.2501 | 3.6302 | 0.59373 | 0 | 0 | 23.718 | 23.718 | 4.0132 | 811823.0271 | 0 | 8.0803 | 1.6734 | 3.4311 | 5.2914 | 0 | 0 | 0 | 326.3542 | 0 | 457.8077 | 90.6481 | 10.072 | 100.7201 | 0 | 16.2069 | 0 | 0 | 0 | 0 | 0.14099 | 133.5279 | 0.15509 | 42.5319 | 51.2263 | 0.046996 | 0 | 33.0856 | 675.8434 | 469.9405 | 205.9029 | 0.37879 | 0 | 11.2322 | 3.0783 | 127.6897 | 8.4594 | 1.6449 | 182.4408 | 6.024 | 0.070495 | 7.7544 | 0.0046996 | 25.4106 | 109.8774 | 0.57266 | 0 | 0.0051663 | 16.2823 | 3.8831 | 0 | 51.4507 | 425.1647 | 1.5089 | 11.853 | 1.0768 | -4.803e-05% | -4.572e-05% | -7.135e-05% | -0.003773% | -0.005416% | -0.0001246% | -2.503e-05% | 0.0001072% | 2.756e-05% | -0.0003817% | -0.0002477% | 0.000237% | 0.0001691% | 0.0001617% | -0.0002746% | -7.65e-05% | 0% | 0% | 0% | 0% | 0% | 0% | 0% | 0% | 0% | 0% | 0%
Tribal Data
Hawaii
Total | 687700.7062 | 146655.1456 | 27373.0609 | 104474.3125 | 66053.0795 | 10683.202 | 99156.133 | 7394.2208 | 1611.8652 | 679.2617 | 6271.6026 | 1247.9482 | 265.1816 | 922.5038 | 904.2289 | 131.8364 | 69.6033 | 584.3997 | 21.1487 | 929.7389 | 8.0311 | 29.4475 | 2.4094 | 3.4802 | 0 |  | 0 |  | 0 | 2612.5583 | 69.5872 | 584.2655 | 21.1439 | 7393.5877 | 7393.5877 | 11689.9585 | 4.8651 | 1611.8155 | 0 | 679.2143 | 21516.756 | 687649.3141 | 8104.3964 | 5196.5668 | 1226.291 | 922.5525 | 0 | 0 | 6271.2111 | 6271.2111 | 904.2109 | 182602218.6914 | 0 | 1831.1677 | 650.4124 | 609.31 | 1016.6035 | 929.5283 | 8.0293 | 29.4408 | 146658.9489 | 0 | 106960.2577 | 24635.0987 | 2737.2328 | 27372.3315 | 0.012562 | 3513.3795 | 2.4088 | 0 | 0 | 3.4794 | 19.177 | 31125.6366 | 21.0947 | 6241.2476 | 7573.5581 | 6.3923 | 0 | 4879.8273 | 104460.6981 | 66040.6027 | 38420.0954 | 55.0866 | 0 | 1609.2071 | 422.2627 | 17561.1885 | 1196.8539 | 227.2964 | 25091.1886 | 2352.1358 | 9.5885 | 1125.9943 | 0.63923 | 10683.396 | 22880.5171 | 131.8228 | 0 | 0.8281 | 4495.5372 | 1247.9261 | 0 | 10750.6455 | 99150.8472 | 265.1634 | 2394.1951
CONUS Total | 687700.7062 | 146655.1456 | 27373.0609 | 104474.3125 | 66053.0795 | 10683.202 | 99156.133 | 7394.2208 | 1611.8652 | 679.2617 | 6271.6026 | 1247.9482 | 265.1816 | 922.5038 | 904.2289 | 131.8364 | 69.6033 | 584.3997 | 21.1487 | 929.7389 | 8.0311 | 29.4475 | 2.4094 | 3.4802 | 0 |  | 0
Eastern State Total

## ptfire-rx
| Inventory (2019ge) | [30 empty] | SMOKE (2019ge) | [85 empty] | diff
state | CO | NH3 | NOX | PM10 | PM2_5 | SO2 | VOC | ACETALD | ACROLEI | BENZENE | BUTADIE | FORMALD | TOLUENE | XYLENES | PAH_000E0 | PAH_176E3 | PAH_176E4 | PAH_176E5 | PAH_880E5 | METHANOL | NAPHTH | ACETONIT | ACRYLCACID | CARBNYLSUL | HEXANE | MTHYLCHLRD | STYRENE | BENZOAPYR | ACRYLONITRL | ETHYLBENZ | LEAD | # State | AACD | ACET | ACETONITRILE | ACROLEIN | ACRYLICACID | ACRYLONITRILE | ALD2 | ALD2_PRIMARY | ALDX | APIN | BENZ | BENZOAPYRNE | BUTADIENE13 | CARBSULFIDE | CH4 | CO | ETH | ETHA | ETHY | ETHYLBENZ | ETOH | FACD | FORM | FORM_PRIMARY | HEXANE | HFLUX | HONO | IOLE | ISOP | IVOC | KET | LEAD_C | LEAD_F | MEOH | METHCHLORIDE | NAPH | NH3 | NH3_FERT | NMOG | NO | NO2 | NOX | NVOL | OLE | PAH_000E0 | PAH_176E3 | PAH_176E4 | PAH_176E5 | PAH_880E5 | PAL | PAR | PCA | PCL | PEC | PFE | PH2O | PK | PM10 | PM2_5 | PMC | PMG | PMN | PMOTHR | PNA | PNCOM | PNH4 | PNO3 | POC | PRPA | PSI | PSO4 | PTI | SO2 | SOAALK | STYRENE | SULF | TERP | TOL | TOLU | UNK | UNR | VOC_INV | XYLENES | XYLMN | NMOG | CO | NH3 | NOX | PM10 | PM2_5 | SO2 | VOC | acetald | acrolei | benzene | butadie | formald | toluene | xylenes | pah000e0 | pah176e3 | pah176e4 | pah176e5 | pah880e5 | METHANOL | NAPHTH | ACETONIT | ACRYLCACID | CARBNYLSUL | HEXANE | MTHYLCHLRD | STYRENE | BENZOAPYR | ACRYLONITRL | ETHYLBENZ | LEAD
Alabama | 437438.6465 | 7244.3124 | 9305.55 | 47480.0861 | 40237.3604 | 4307.6859 | 104136.9943 | 2820.9635 | 1421.4839 | 1245.4485 | 1135.4273 | 7397.8772 | 875.7747 | 462.092 | 42.3958 | 17.3628 | 21.1212 | 19.3402 | 81.978 | 4339.2668 | 875.7747 | 140.828 | 127.6258 | 1.1734 | 52.8105 | 282.0327 | 176.0352 | 3.2524 |  |  | 0.35013 | Alabama | 6108.8256 | 2670.6987 | 140.8273 | 1421.4767 | 127.6252 | 0 | 2820.9489 | 2820.9489 | 2251.7247 | 385.6225 | 1245.4424 | 3.2524 | 1135.4217 | 1.1734 | 9517.4523 | 437429.593 | 4471.6671 | 1181.5425 | 1485.069 | 0 | 49.2315 | 475.9207 | 7397.8398 | 7397.8398 | 52.8103 | 77525864.9953 | 0 | 2132.1321 | 574.3781 | 9997.1326 | 1426.4006 | 0.091035 | 0.2591 | 4339.2581 | 282.0314 | 875.77 | 7244.1667 | 0 | 108073.0741 | 8375.0187 | 930.5576 | 9305.5763 | 0 | 5167.1704 | 42.3955 | 17.3627 | 21.1211 | 19.3401 | 81.9777 | 1.1572 | 28270.3698 | 0.46205 | 141.1045 | 1504.925 | 0.3578 | 0 | 34.2139 | 47481.5665 | 40238.9609 | 7242.6056 | 0.43289 | 0.072342 | 156.6602 | 21.2284 | 15675.9624 | 106.6894 | 47.7362 | 22394.0107 | 385.6221 | 0.83833 | 153.0469 | 0.062644 | 4307.6632 | 26765.6513 | 176.0343 | 0 | 1604.3573 | 4732.2634 | 875.7702 | 0 | 16178.4098 | 104134.9004 | 462.0896 | 3472.9132 | 1.0378 | -0.00207% | -0.002012% | 0.0002828% | 0.003118% | 0.003978% | -0.0005277% | -0.002011% | -0.0005164% | -0.0005097% | -0.0004899% | -0.000492% | -0.0005056% | -0.0005141% | -0.000517% | -0.0005419% | -0.0005574% | -0.0005104% | -0.0004385% | -0.0004561% | -0.0002009% | -0.0005367% | -0.0005244% | -0.0005071% | -0.0004533% | -0.0005235% | -0.0004909% | -0.0005401% | -0.0005353% | 0% | 0% | 0.0002044%
Arizona | 66316.1356 | 1094.4969 | 1217.7681 | 7025.7031 | 5953.9857 | 594.0443 | 15733.3935 | 508.5788 | 155.3654 | 136.5516 | 82.5378 | 762.2612 | 104.3862 | 88.6068 | 5.8465 | 2.3944 | 2.9126 | 2.6672 | 11.3051 | 699.1441 | 147.4758 | 97.7102 | 21.2413 | 0.16179 | 14.5655 | 38.8932 | 31.5586 | 0.44857 |  |  | 0.048495 | Arizona | 1248.6166 | 215.8586 | 97.7102 | 155.3653 | 21.2413 | 0 | 508.5785 | 508.5785 | 350.4189 | 19.5388 | 136.5515 | 0.44857 | 82.5377 | 0.16179 | 1577.5772 | 66316.1152 | 518.8631 | 208.3421 | 148.244 | 0 | 89.6482 | 141.2401 | 762.261 | 762.261 | 14.5655 | 10690963.9973 | 0 | 205.2032 | 36.0578 | 1570.5934 | 249.3564 | 0.012609 | 0.035886 | 699.1461 | 38.8932 | 147.4756 | 1094.4966 | 0 | 16231.7182 | 1095.9908 | 121.7768 | 1217.7675 | 0 | 822.4089 | 5.8465 | 2.3944 | 2.9126 | 2.6672 | 11.3051 | 0.014797 | 4492.0958 | 0 | 49.0483 | 579.9116 | 0.073804 | 0 | 59.5874 | 7025.4984 | 5953.7814 | 1071.7171 | 2.2299 | 0.026071 | 34.4172 | 24.7781 | 2115.9388 | 10.4695 | 12.8061 | 3022.7282 | 76.6253 | 0.45764 | 41.2576 | 0.036277 | 594.0442 | 4212.1843 | 31.5585 | 0 | 222.9024 | 693.8567 | 104.3862 | 0 | 2381.7759 | 15733.3887 | 88.6068 | 523.5183 | 1.0317 | -3.069e-05% | -2.831e-05% | -4.726e-05% | -0.002914% | -0.003432% | -2.264e-05% | -3.019e-05% | -6.066e-05% | -5.854e-05% | -4.783e-05% | -7.719e-05% | -3.012e-05% | 1.572e-05% | -2.561e-05% | -3.835e-06% | 0.0001326% | -0.000292% | 0.0001616% | 6.905e-05% | 0.0002906% | -8.172e-05% | -2.624e-05% | -6.529e-05% | 0.0001742% | 5.305e-05% | 2.436e-05% | -0.000171% | -0.0002943% | 0% | 0% | -2.922e-05%
Arkansas | 531262.8436 | 8746.78 | 8658.7453 | 55303.7999 | 46867.6271 | 4423.5189 | 125734.9626 | 2896.8183 | 1459.7073 | 1278.9385 | 1165.9586 | 7596.8048 | 899.3244 | 474.5177 | 43.5354 | 17.8292 | 21.6892 | 19.8606 | 84.1823 | 4455.9486 | 899.3244 | 144.6149 | 131.0572 | 1.2049 | 54.2306 | 289.6164 | 180.7688 | 3.3399 |  |  | 0.3346 | Arkansas | 7586.4098 | 3316.6791 | 144.6173 | 1459.7315 | 131.0595 | 0 | 2896.8665 | 2896.8665 | 2796.365 | 478.8957 | 1278.9598 | 3.34 | 1165.9782 | 1.2049 | 11819.5053 | 531272.7003 | 5553.2603 | 1467.3306 | 1844.2731 | 0 | 61.1395 | 591.035 | 7596.9321 | 7596.9321 | 54.2315 | 79610741.5296 | 0 | 2647.8455 | 713.3069 | 12415.2097 | 1771.4142 | 0.086997 | 0.24761 | 4456.0369 | 289.6212 | 899.339 | 8746.942 | 0 | 130628.0149 | 7792.9903 | 865.8878 | 8658.8781 | 0 | 6416.9899 | 43.5361 | 17.8295 | 21.6896 | 19.8609 | 84.1836 | 1.309 | 35108.3229 | 0.54807 | 157.5057 | 1686.9587 | 0.52276 | 0 | 38.151 | 55307.3252 | 46870.9996 | 8436.3257 | 0.50323 | 0.090818 | 244.6023 | 23.3564 | 18269.2937 | 120.7351 | 54.2656 | 26098.5997 | 478.8952 | 0.95118 | 173.5227 | 0.083657 | 4423.5924 | 33239.6479 | 180.7717 | 0 | 1992.4139 | 5876.8902 | 899.3393 | 0 | 20091.5957 | 125737.2901 | 474.5256 | 4312.9301 | 1.0389 | 0.001855% | 0.001852% | 0.001534% | 0.006375% | 0.007196% | 0.001661% | 0.001851% | 0.001663% | 0.001661% | 0.001662% | 0.001683% | 0.001675% | 0.001666% | 0.001652% | 0.001601% | 0.001694% | 0.001621% | 0.001681% | 0.001562% | 0.001982% | 0.001624% | 0.001648% | 0.001726% | 0.001669% | 0.001607% | 0.001664% | 0.001637% | 0.001652% | 0% | 0% | 0.001579%
California | 97319.4171 | 1600.8232 | 1511.1763 | 10063.8722 | 8528.7053 | 787.3958 | 23011.832 | 674.1127 | 205.9342 | 180.9967 | 109.4026 | 1010.3646 | 138.362 | 117.4469 | 7.7493 | 3.1736 | 3.8607 | 3.5352 | 14.9845 | 926.7039 | 195.4766 | 129.5133 | 28.155 | 0.21446 | 19.3063 | 51.5523 | 41.8305 | 0.59448 |  |  | 0.05899 | California | 1855.0881 | 320.7043 | 129.5357 | 205.9699 | 28.1599 | 0 | 674.2296 | 674.2296 | 520.6226 | 29.0291 | 181.0281 | 0.59459 | 109.4215 | 0.21449 | 2343.83 | 97331.3297 | 770.8825 | 309.537 | 220.2482 | 0 | 133.1917 | 209.8425 | 1010.5398 | 1010.5398 | 19.3096 | 14173156.9535 | 0 | 304.8734 | 53.5716 | 2333.454 | 370.4723 | 0.015341 | 0.043662 | 926.8674 | 51.5612 | 195.5105 | 1601.0216 | 0 | 23755.0618 | 1360.3431 | 151.1493 | 1511.4924 | 0 | 1221.8652 | 7.7506 | 3.1742 | 3.8613 | 3.5359 | 14.9871 | 0.022575 | 6673.9736 | 0 | 69.4295 | 822.0979 | 0.10503 | 0 | 84.3183 | 10064.9291 | 8529.5564 | 1535.3727 | 3.166 | 0.03689 | 48.7636 | 35.3473 | 3036.3871 | 14.885 | 18.2558 | 4337.6407 | 113.8435 | 0.64784 | 58.4017 | 0.051275 | 787.5325 | 6258.1048 | 41.8377 | 0 | 331.1694 | 1030.8734 | 138.386 | 0 | 3538.64 | 23014.6855 | 117.4673 | 777.7986 | 1.0322 | 0.01224% | 0.0124% | 0.02092% | 0.0105% | 0.009979% | 0.01736% | 0.0124% | 0.01734% | 0.01733% | 0.01733% | 0.01732% | 0.01734% | 0.01737% | 0.01734% | 0.01734% | 0.01735% | 0.01721% | 0.01726% | 0.01733% | 0.01764% | 0.01731% | 0.01735% | 0.0173% | 0.01724% | 0.01724% | 0.01727% | 0.01736% | 0.01737% | 0% | 0% | 0.02204%
Colorado | 56151.9798 | 920.6985 | 719.8131 | 5670.8712 | 4805.823 | 407.8021 | 13235.0407 | 466.2028 | 142.4856 | 124.9874 | 75.409 | 931.1558 | 95.407 | 80.8252 | 4.0135 | 1.6437 | 1.9994 | 1.8309 | 7.7608 | 1047.8106 | 135.403 | 89.5742 | 19.5814 | 0.11108 | 13.3319 | 26.6996 | 28.7471 | 0.30795 |  |  | 0.027345 | Colorado | 851.0445 | 162.0311 | 89.6592 | 142.6207 | 19.5999 | 0 | 466.6448 | 466.6448 | 263.7485 | 14.647 | 125.1058 | 0.30825 | 75.4805 | 0.11118 | 1369.4871 | 56212.6754 | 389.1531 | 187.3974 | 87.9207 | 0 | 67.3503 | 51.8524 | 932.0383 | 932.0383 | 13.3445 | 7345120.6264 | 0 | 153.8754 | 27.0542 | 1383.2003 | 187.2044 | 0.0071153 | 0.020251 | 1048.8069 | 26.7249 | 135.5313 | 921.6902 | 0 | 13653.9209 | 648.3722 | 72.0413 | 720.4135 | 0 | 657.4916 | 4.0173 | 1.6452 | 2.0013 | 1.8327 | 7.7681 | 0.020762 | 3537.8585 | 0 | 34.2699 | 412.9392 | 0.05512 | 0 | 41.4431 | 5676.6661 | 4810.707 | 865.9591 | 1.6186 | 0.01812 | 24.3342 | 19.0579 | 1741.8828 | 7.7306 | 9.7682 | 2488.3963 | 68.1975 | 0.31997 | 28.8273 | 0.024858 | 408.1886 | 3359.6338 | 28.7743 | 0 | 167.965 | 539.6479 | 95.4974 | 0 | 1990.9924 | 13249.2967 | 80.9018 | 409.2345 | 1.0305 | 0.1081% | 0.1077% | 0.08341% | 0.1022% | 0.1016% | 0.09478% | 0.1077% | 0.0948% | 0.09482% | 0.09473% | 0.09478% | 0.09478% | 0.0947% | 0.09469% | 0.09468% | 0.0947% | 0.09471% | 0.0948% | 0.09451% | 0.09509% | 0.09475% | 0.0948% | 0.09487% | 0.09471% | 0.09474% | 0.09479% | 0.09473% | 0.09523% | 0% | 0% | 0.07871%
Connecticut | 1124.3804 | 18.5074 | 18.0921 | 116.838 | 99.0153 | 9.2907 | 266.044 | 6.0841 | 3.0658 | 2.6861 | 2.4488 | 15.9555 | 1.8888 | 0.99662 | 0.091439 | 0.037449 | 0.045551 | 0.041713 | 0.17681 | 9.3588 | 1.8888 | 0.30373 | 0.27526 | 0.002528 | 0.1139 | 0.60828 | 0.37966 | 0.007012 |  |  | 0.005603 | Connecticut | 16.0706 | 7.0259 | 0.30373 | 3.0658 | 0.27526 | 0 | 6.0841 | 6.0841 | 5.9236 | 1.0145 | 2.6861 | 0.007012 | 2.4488 | 0.002528 | 25.0377 | 1124.38 | 11.7637 | 3.1083 | 3.9068 | 0 | 0.12951 | 1.252 | 15.9555 | 15.9555 | 0.1139 | 167203.1635 | 0 | 5.609 | 1.511 | 26.2995 | 3.7524 | 0.0014568 | 0.0041463 | 9.3588 | 0.60828 | 1.8888 | 18.5074 | 0 | 276.4041 | 16.2829 | 1.8092 | 18.0921 | 0 | 13.5933 | 0.091439 | 0.037449 | 0.045551 | 0.041713 | 0.17681 | 0.0027151 | 74.3712 | 0.0011706 | 0.32387 | 3.4784 | 0.0012417 | 0 | 0.078394 | 116.8432 | 99.0204 | 17.8228 | 0.0010618 | 0.00020036 | 0.59722 | 0.047567 | 38.6085 | 0.25048 | 0.11291 | 55.1541 | 1.0145 | 0.0019767 | 0.36044 | 0.00019058 | 9.2907 | 70.4127 | 0.37967 | 0 | 4.2206 | 12.4492 | 1.8888 | 0 | 42.5607 | 266.0439 | 0.99662 | 9.1362 | 1.0389 | -2.931e-05% | -4.703e-05% | -4.715e-05% | 0.004401% | 0.005199% | -7.174e-05% | -2.867e-05% | -0.0001408% | 0.0003113% | 0.0001321% | -0.0001134% | 2.346e-05% | -0.0001389% | 0.0001341% | -0.0001178% | 8.07e-05% | -0.0002471% | -0.0001972% | 0.0006113% | 0.0002883% | -0.0001255% | -0.0001135% | 0.0001232% | 0.0006318% | -0.0003264% | -9.954e-05% | 5.756e-05% | -0.000288% | 0% | 0% | 0.0006049%
Delaware | 4251.2354 | 69.2773 | 32.4461 | 409.6463 | 347.1579 | 24.1317 | 995.8607 | 15.8031 | 7.9632 | 6.977 | 6.3607 | 41.443 | 4.9061 | 2.5887 | 0.2375 | 0.09727 | 0.11833 | 0.10835 | 0.45924 | 24.3086 | 4.9061 | 0.78892 | 0.71496 | 0.006578 | 0.29585 | 1.5799 | 0.98615 | 0.01822 |  |  | 0.012406 | Delaware | 63.0347 | 27.558 | 0.78892 | 7.9632 | 0.71495 | 0 | 15.8031 | 15.8031 | 23.2347 | 3.9791 | 6.977 | 0.01822 | 6.3607 | 0.006578 | 98.2071 | 4251.2339 | 46.1415 | 12.1919 | 15.3239 | 0 | 0.508 | 4.9109 | 41.443 | 41.443 | 0.29585 | 434296.5977 | 0 | 22.0007 | 5.9268 | 103.1567 | 14.7185 | 0.0032256 | 0.0091804 | 24.3087 | 1.5799 | 4.9061 | 69.2772 | 0 | 1036.4968 | 29.2015 | 3.2446 | 32.4461 | 0 | 53.3181 | 0.23751 | 0.097269 | 0.11833 | 0.10835 | 0.45924 | 0.0080442 | 291.7115 | 0.0044786 | 0.87551 | 9.6922 | 0.0083732 | 0 | 0.21031 | 409.6599 | 347.1715 | 62.4884 | 0.0036846 | 0.00095102 | 4.45 | 0.11478 | 135.7308 | 0.74401 | 0.3451 | 193.8926 | 3.9791 | 0.00597 | 1.0836 | 0.0010736 | 24.1317 | 276.1848 | 0.98615 | 0 | 16.5548 | 48.8305 | 4.9061 | 0 | 166.939 | 995.8604 | 2.5887 | 35.8357 | 1.0408 | -3.572e-05% | -3.833e-05% | -3.215e-05% | 0.003315% | 0.003918% | -5.302e-05% | -3.01e-05% | -7.352e-05% | 6.244e-05% | -0.0001914% | 8.207e-05% | -3.224e-05% | 2.251e-05% | 6.537e-05% | 0.0007041% | -0.001048% | 0.0004027% | 0.0005963% | 0.0001002% | 0.0003184% | -9.079e-05% | 0.0003583% | -0.001238% | 0.0005338% | -0.0003161% | 4.352e-06% | 0.0002799% | -0.0001321% | 0% | 0% | -0.0001141%
District of Columbia | [116 empty] | #DIV/0! | 0% | 0% | 0% | 0% | 0% | 0% | 0% | 0% | 0% | 0% | 0% | 0% | 0% | 0% | 0% | 0% | 0% | 0% | 0% | 0% | 0% | 0% | 0% | 0% | 0% | 0% | 0% | 0% | 0% | 0% | 0%
Florida | 1412506.4423 | 23347.3276 | 27739.478 | 151253.4364 | 128180.8783 | 13203.7773 | 335617.8349 | 8646.7243 | 4357.0857 | 3817.5087 | 3480.2728 | 22675.731 | 2684.3966 | 1416.3903 | 129.9496 | 53.2193 | 64.7388 | 59.2822 | 251.2758 | 13300.5775 | 2684.3966 | 431.6617 | 391.1935 | 3.5971 | 161.8732 | 864.4769 | 539.5772 | 9.9701 |  |  | 1.0522 | Florida | 19870.6437 | 8687.1844 | 431.6481 | 4356.9479 | 391.1812 | 0 | 8646.4508 | 8646.4508 | 7324.3564 | 1254.3436 | 3817.3875 | 9.9698 | 3480.1628 | 3.597 | 30958.1457 | 1412417.2698 | 14545.3333 | 3843.2939 | 4830.5972 | 0 | 160.1391 | 1548.0636 | 22675.0148 | 22675.0148 | 161.868 | 237627246.1747 | 0 | 6935.3484 | 1868.3239 | 32518.4397 | 4639.7629 | 0.27356 | 0.7786 | 13300.198 | 864.4495 | 2684.3114 | 23345.8803 | 0 | 348407.0298 | 24965.1763 | 2773.9086 | 27739.0849 | 0 | 16807.6503 | 129.9454 | 53.2177 | 64.7368 | 59.2804 | 251.2679 | 3.6747 | 91957.1963 | 1.4748 | 447.4423 | 4774.237 | 1.1714 | 0 | 108.4804 | 151252.2882 | 128181.0015 | 23071.2867 | 1.3787 | 0.2324 | 517.5763 | 67.214 | 49938.5842 | 338.8026 | 151.6641 | 71340.0897 | 1254.3425 | 2.6629 | 486.1131 | 0.20274 | 13203.3597 | 87062.6836 | 539.5601 | 0 | 5218.6147 | 15392.9981 | 2684.3118 | 0 | 52624.7524 | 335597.0319 | 1416.3455 | 11296.6077 | 1.0382 | -0.006313% | -0.006199% | -0.001417% | -0.0007591% | 9.612e-05% | -0.003163% | -0.006198% | -0.003164% | -0.003164% | -0.003174% | -0.003161% | -0.003158% | -0.003157% | -0.003158% | -0.003221% | -0.003078% | -0.003082% | -0.003124% | -0.003155% | -0.002853% | -0.003172% | -0.003151% | -0.003129% | -0.003112% | -0.003176% | -0.003178% | -0.003178% | -0.003003% | 0% | 0% | -0.001774%
Georgia | 613763.8385 | 10162.5616 | 12962.3294 | 66534.5373 | 56385.2013 | 6015.2609 | 146086.8213 | 3939.1988 | 1984.9626 | 1739.1475 | 1585.5125 | 10330.4103 | 1222.9338 | 645.267 | 59.2019 | 24.2452 | 29.4931 | 27.0074 | 114.4748 | 6059.3604 | 1222.9338 | 196.6528 | 178.2166 | 1.6383 | 73.7448 | 393.8308 | 245.8162 | 4.5418 |  |  | 0.48755 | Georgia | 8575.7586 | 3749.2092 | 196.6367 | 1984.7991 | 178.2019 | 0 | 3938.8744 | 3938.8744 | 3161.0407 | 541.3489 | 1739.0043 | 4.5415 | 1585.382 | 1.6381 | 13360.8947 | 613657.8771 | 6277.4648 | 1658.686 | 2084.7857 | 0 | 69.1127 | 668.1122 | 10329.5607 | 10329.5607 | 73.7387 | 108256144.0035 | 0 | 2993.1528 | 806.3298 | 14034.2862 | 2002.4256 | 0.12676 | 0.36077 | 6058.8805 | 393.7984 | 1222.8334 | 10160.8417 | 0 | 151590.6181 | 11665.6806 | 1296.1869 | 12961.8675 | 0 | 7253.8339 | 59.197 | 24.2431 | 29.4907 | 27.0052 | 114.4653 | 1.6202 | 39686.8225 | 0.6477 | 197.4924 | 2106.5408 | 0.50463 | 0 | 47.8851 | 66527.8096 | 56379.9839 | 10147.8258 | 0.60651 | 0.10156 | 221.4341 | 29.7011 | 21964.3496 | 149.3755 | 66.843 | 31377.329 | 541.3481 | 1.1738 | 214.2907 | 0.088105 | 6014.7656 | 37574.4528 | 245.7959 | 0 | 2252.2464 | 6643.2998 | 1222.8332 | 0 | 22711.7542 | 146062.0972 | 645.2137 | 4875.3819 | 1.0379 | -0.01726% | -0.01692% | -0.003563% | -0.01011% | -0.009253% | -0.008235% | -0.01692% | -0.008235% | -0.008237% | -0.008233% | -0.008231% | -0.008224% | -0.008227% | -0.008262% | -0.008233% | -0.008336% | -0.008241% | -0.008263% | -0.008273% | -0.007919% | -0.008209% | -0.008189% | -0.00823% | -0.008337% | -0.008208% | -0.008223% | -0.008269% | -0.008105% | 0% | 0% | -0.004485%
Idaho | 265092.8465 | 4334.5891 | 2779.5381 | 26219.595 | 22219.9956 | 1736.0417 | 62309.7229 | 1984.6578 | 606.5712 | 532.0798 | 321.0216 | 3963.9947 | 406.1543 | 344.0781 | 17.0858 | 6.9973 | 8.5117 | 7.7943 | 33.0377 | 4460.6028 | 576.4198 | 381.3239 | 83.3594 | 0.47282 | 56.7551 | 113.6621 | 122.3786 | 1.3108 |  |  | 0.102 | Idaho | 4113.9816 | 783.2645 | 382.5495 | 608.5206 | 83.6273 | 0 | 1991.0362 | 1991.0362 | 1274.9703 | 70.8042 | 533.7899 | 1.315 | 322.0534 | 0.47434 | 6620.1534 | 265950.1851 | 1881.1813 | 905.8861 | 425.0124 | 0 | 325.5738 | 250.6566 | 3976.7349 | 3976.7349 | 56.9375 | 31340076.7644 | 0 | 743.8397 | 130.7809 | 6686.4443 | 904.9531 | 0.026605 | 0.075722 | 4474.9525 | 114.0274 | 578.2724 | 4348.6053 | 0 | 64467.18 | 2509.5713 | 278.8413 | 2788.4126 | 0 | 3178.3394 | 17.1408 | 7.0198 | 8.5391 | 7.8193 | 33.1439 | 0.10265 | 17102.1454 | 0 | 154.8653 | 1872.6369 | 0.25209 | 0 | 187.1193 | 26303.4633 | 22290.9446 | 4012.5188 | 7.3659 | 0.081805 | 110.2088 | 87.6014 | 8094.7889 | 35.2867 | 44.8379 | 11563.9682 | 329.6695 | 1.4461 | 130.2705 | 0.11192 | 1741.6213 | 16240.5993 | 122.7718 | 0 | 811.9492 | 2608.6784 | 407.4596 | 0 | 9624.5345 | 62511.2131 | 345.1839 | 1978.2556 | 1.0313 | 0.3234% | 0.3234% | 0.3193% | 0.3199% | 0.3193% | 0.3214% | 0.3234% | 0.3214% | 0.3214% | 0.3214% | 0.3214% | 0.3214% | 0.3214% | 0.3214% | 0.3215% | 0.3213% | 0.3213% | 0.3213% | 0.3215% | 0.3217% | 0.3214% | 0.3214% | 0.3214% | 0.3214% | 0.3214% | 0.3213% | 0.3214% | 0.3214% | 0% | 0% | 0.318%
Illinois | 102010.7817 | 1678.9425 | 1632.9527 | 10592.7055 | 8976.869 | 840.3147 | 24134.7987 | 719.4181 | 219.7745 | 193.1611 | 116.7553 | 1078.2687 | 147.6611 | 125.34 | 8.2703 | 3.387 | 4.12 | 3.7727 | 15.9918 | 988.9854 | 208.6142 | 138.2174 | 30.0473 | 0.22892 | 20.6038 | 55.0172 | 44.6416 | 0.6345 |  |  | 0.50595 | Illinois | 1940.3126 | 335.4379 | 138.2188 | 219.7768 | 30.0476 | 0 | 719.4253 | 719.4253 | 544.5406 | 30.3627 | 193.163 | 0.63451 | 116.7564 | 0.22892 | 2451.5075 | 102011.7442 | 806.2975 | 323.7575 | 230.3666 | 0 | 139.3108 | 219.4828 | 1078.2795 | 1078.2795 | 20.604 | 15123206.1031 | 0 | 318.8795 | 56.0327 | 2440.6552 | 387.492 | 0.13155 | 0.3744 | 988.9981 | 55.0178 | 208.6161 | 1678.9584 | 0 | 24909.4157 | 1469.6723 | 163.297 | 1632.9693 | 0 | 1277.9989 | 8.2704 | 3.387 | 4.1201 | 3.7728 | 15.992 | 0.2509 | 6980.5816 | 0.10493 | 30.1986 | 323.4075 | 0.099653 | 0 | 7.3149 | 10593.2907 | 8977.4387 | 1615.8519 | 0.096391 | 0.017366 | 46.5715 | 4.4797 | 3499.1665 | 23.1409 | 10.3998 | 4998.7349 | 119.0736 | 0.1823 | 33.257 | 0.015975 | 840.3229 | 6545.6079 | 44.642 | 0 | 346.3836 | 1078.2329 | 147.6625 | 0 | 3701.2084 | 24135.0273 | 125.3414 | 813.5314 | 1.0321 | 0.0009436% | 0.0009469% | 0.001015% | 0.005524% | 0.006346% | 0.0009743% | 0.0009475% | 0.0009909% | 0.001021% | 0.0009435% | 0.0009822% | 0.0009997% | 0.0009232% | 0.001091% | 0.001007% | 0.001254% | 0.0009876% | 0.001006% | 0.001016% | 0.001292% | 0.0009052% | 0.0009875% | 0.0009844% | 0.0008304% | 0.001157% | 0.001055% | 0.0008023% | 0.001091% | 0% | 0% | 0.0009879%
Indiana | 33819.1493 | 557.5761 | 591.006 | 3556.0811 | 3013.6281 | 293.765 | 8015.1557 | 251.5009 | 76.8308 | 67.5271 | 40.8164 | 376.9512 | 51.6207 | 43.8176 | 2.8912 | 1.1841 | 1.4403 | 1.3189 | 5.5905 | 345.7387 | 72.9293 | 48.3194 | 10.5042 | 0.080072 | 7.2029 | 19.2334 | 15.6062 | 0.22183 |  |  | 0.17989 | Indiana | 639.2051 | 110.5044 | 48.3194 | 76.8308 | 10.5042 | 0 | 251.5008 | 251.5008 | 179.3902 | 10.0025 | 67.5271 | 0.22183 | 40.8163 | 0.080072 | 807.6101 | 33819.1392 | 265.6218 | 106.6567 | 75.8906 | 0 | 45.8936 | 72.3051 | 376.9512 | 376.9512 | 7.2029 | 5286863.9606 | 0 | 105.0499 | 18.4591 | 804.0348 | 127.6531 | 0.046771 | 0.13312 | 345.7396 | 19.2334 | 72.9293 | 557.5759 | 0 | 8270.2637 | 531.9052 | 59.1006 | 591.0058 | 0 | 421.0164 | 2.8912 | 1.1841 | 1.4403 | 1.3189 | 5.5906 | 0.084257 | 2299.6414 | 0.035219 | 10.1429 | 108.6186 | 0.033376 | 0 | 2.4569 | 3556.2426 | 3013.7897 | 542.4529 | 0.03236 | 0.0058249 | 15.5888 | 1.5049 | 1174.6879 | 7.7711 | 3.4923 | 1678.1006 | 39.2269 | 0.061217 | 11.1681 | 0.0053552 | 293.7649 | 2156.3463 | 15.6062 | 0 | 114.1104 | 355.2067 | 51.6207 | 0 | 1219.304 | 8015.1536 | 43.8175 | 268.0049 | 1.0318 | -2.987e-05% | -3.435e-05% | -4.037e-05% | 0.00454% | 0.005362% | -3.982e-05% | -2.686e-05% | -4.203e-05% | 2.786e-06% | 2.141e-05% | -8.529e-05% | -6.925e-06% | 1.038e-05% | -6.439e-05% | -2.933e-05% | -8.273e-05% | 7.33e-05% | 0.0002161% | 0.0002989% | 0.0002718% | 1.838e-05% | 3.395e-05% | 3.782e-06% | 1.685e-05% | 1.958e-05% | -7.997e-05% | -0.0001039% | 0.000149% | 0% | 0% | 5.551e-05%
Iowa | 71375.104 | 1178.2439 | 1323.6727 | 7573.2785 | 6418.0325 | 643.3385 | 16937.2568 | 550.781 | 168.2578 | 147.8826 | 89.3868 | 825.5142 | 113.0482 | 95.9593 | 6.3314 | 2.5932 | 3.154 | 2.8883 | 12.2433 | 757.1598 | 159.7136 | 105.8182 | 23.004 | 0.17538 | 15.7741 | 42.1208 | 34.1772 | 0.48574 |  |  | 0.39817 | Iowa | 1342.8066 | 232.1422 | 105.8181 | 168.2578 | 23.0039 | 0 | 550.7809 | 550.7809 | 376.8529 | 21.0127 | 147.8824 | 0.48574 | 89.3868 | 0.17538 | 1696.5824 | 71375.0829 | 558.0036 | 224.0585 | 159.4268 | 0 | 96.4109 | 151.8945 | 825.5141 | 825.5141 | 15.7741 | 11578106.8278 | 0 | 220.6827 | 38.7778 | 1689.072 | 268.1664 | 0.10352 | 0.29465 | 757.1618 | 42.1208 | 159.7134 | 1178.2435 | 0 | 17473.1728 | 1191.305 | 132.3672 | 1323.6721 | 0 | 884.4478 | 6.3314 | 2.5932 | 3.154 | 2.8883 | 12.2433 | 2.5302 | 4830.9589 | 50.7384 | 92.4196 | 222.0639 | 2.0545 | 0 | 84.0762 | 7572.8745 | 6417.6288 | 1155.2457 | 6.1883 | 0.43129 | 1660.3447 | 1.9974 | 1711.6888 | 10.2214 | 17.0886 | 2445.9115 | 82.4057 | 56.5441 | 53.1458 | 0.18413 | 643.338 | 4529.9329 | 34.1772 | 0 | 239.717 | 746.1984 | 113.0482 | 0 | 2561.4465 | 16937.2521 | 95.9593 | 563.01 | 1.0316 | -2.947e-05% | -3.218e-05% | -4.495e-05% | -0.005334% | -0.006289% | -7.687e-05% | -2.794e-05% | -1.747e-05% | 5.458e-05% | -0.0001533% | -2.994e-05% | -1.516e-05% | 2.967e-06% | -4.819e-05% | -6.212e-05% | -5.643e-06% | -4.278e-05% | -0.0001174% | -4.204e-06% | 0.000274% | -0.0001048% | -3.573e-05% | -4.531e-05% | -2.89e-05% | -1.292e-05% | -2.632e-05% | -3.3e-05% | -4.737e-05% | 0% | 0% | -7.855e-06%
Kansas | 461799.8872 | 7077.6648 | 17057.7239 | 72138.2759 | 66575.8971 | 6635.7288 | 132733.7854 | 11444.966 | 4501.0146 | 1748.1368 | 701.6505 | 10438.5843 | 1008.585 | 422.2688 | 39.3312 | 8.3228 | 11.3214 | 10.7218 | 66.1951 | 8730.4055 | 712.311 | 811.6157 | 73.8352 | 0.56247 | 58.0664 | 189.608 | 356.9032 | 2.2846 | 143.6 | 58.0422 | 0.092562 | Kansas | 9231.6795 | 1595.956 | 811.6293 | 4501.0427 | 73.8382 | 143.5999 | 11445.059 | 11445.059 | 2590.8303 | 144.4608 | 1748.1542 | 2.2846 | 701.6618 | 0.56249 | 11663.8844 | 461804.7947 | 3836.2333 | 1540.382 | 1096.045 | 58.0425 | 662.8169 | 1044.2643 | 10438.7108 | 10438.7108 | 58.0685 | 101144453.8407 | 0 | 1517.1752 | 266.594 | 11612.2126 | 1843.6238 | 0.024067 | 0.068499 | 8730.548 | 189.6134 | 712.3321 | 7077.74 | 0 | 136419.7155 | 15352.1558 | 1705.7949 | 17057.9506 | 0 | 6080.5032 | 39.3321 | 8.3232 | 11.3218 | 10.7222 | 66.1968 | 18.7131 | 33212.3753 | 363.8848 | 732.2308 | 2338.945 | 14.9437 | 0 | 619.505 | 72137.117 | 66574.6462 | 5562.4708 | 44.5731 | 3.1303 | 12000.8767 | 24.7101 | 20288.0639 | 126.6275 | 146.4372 | 28987.4038 | 566.5318 | 405.6755 | 457.5703 | 1.3553 | 6635.8019 | 31142.9099 | 356.9073 | 0 | 1648.0336 | 5130.048 | 1008.6012 | 0 | 17609.7266 | 132734.6807 | 422.2812 | 3870.6426 | 1.0278 | 0.001063% | 0.001064% | 0.001329% | -0.001607% | -0.001879% | 0.001101% | 0.0006745% | 0.0008125% | 0.0006253% | 0.0009904% | 0.001615% | 0.001212% | 0.001604% | 0.002932% | 0.002264% | 0.004% | 0.003554% | 0.003475% | 0.002548% | 0.001631% | 0.002959% | 0.001678% | 0.004112% | 0.004068% | 0.003558% | 0.002889% | 0.001138% | 0.00262% | -7.487e-05% | 0.0005115% | 0.004393%
Kentucky | 82949.7229 | 1374.3222 | 1796.1096 | 9031.6195 | 7653.9148 | 826.4922 | 19755.8828 | 541.2429 | 272.7324 | 238.9574 | 217.848 | 1419.3903 | 168.0302 | 88.6591 | 8.1341 | 3.3312 | 4.0524 | 3.7108 | 15.7285 | 832.5515 | 168.0302 | 27.0198 | 24.4867 | 0.22531 | 10.1325 | 54.112 | 33.7748 | 0.624 |  |  | 0.5256 | Kentucky | 1156.4976 | 505.6056 | 27.0211 | 272.7457 | 24.4879 | 0 | 541.2692 | 541.2692 | 426.2867 | 73.0044 | 238.9693 | 0.62403 | 217.8587 | 0.22532 | 1801.8039 | 82954.7152 | 846.5569 | 223.6845 | 281.147 | 0 | 9.3203 | 90.0992 | 1419.4604 | 1419.4604 | 10.133 | 14874928.7535 | 0 | 403.6461 | 108.7388 | 1892.6139 | 270.0404 | 0.13666 | 0.38896 | 832.5949 | 54.1147 | 168.0384 | 1374.4045 | 0 | 20502.623 | 1616.5697 | 179.6189 | 1796.1886 | 0 | 978.2268 | 8.1345 | 3.3314 | 4.0526 | 3.7109 | 15.7293 | 0.21863 | 5352.0267 | 0.08828 | 26.5771 | 283.7293 | 0.072173 | 0 | 6.4427 | 9032.5638 | 7654.78 | 1377.7837 | 0.082312 | 0.014016 | 32.2088 | 3.9852 | 2982.461 | 20.1587 | 9.0292 | 4260.6113 | 73.0045 | 0.1585 | 28.9306 | 0.012331 | 826.5324 | 5067.1603 | 33.7764 | 0 | 303.73 | 895.892 | 168.0385 | 0 | 3062.8279 | 19757.0645 | 88.6636 | 657.4765 | 1.0377 | 0.006018% | 0.005984% | 0.0044% | 0.01045% | 0.0113% | 0.004861% | 0.005982% | 0.00486% | 0.004864% | 0.004981% | 0.004919% | 0.004944% | 0.004927% | 0.005036% | 0.005005% | 0.004864% | 0.004993% | 0.004806% | 0.004988% | 0.005212% | 0.004862% | 0.004819% | 0.005007% | 0.005091% | 0.005007% | 0.004914% | 0.004882% | 0.004695% | 0% | 0% | 0.004621%
Louisiana | 342674.627 | 5645.8846 | 5793.3199 | 35857.9923 | 30388.1291 | 2916.9381 | 81159.5911 | 1910.2078 | 962.5538 | 843.3523 | 768.8515 | 5009.4531 | 593.0286 | 312.9041 | 28.708 | 11.7571 | 14.3021 | 13.0963 | 55.5109 | 2938.3229 | 593.0286 | 95.3613 | 86.4214 | 0.7948 | 35.7604 | 190.9776 | 119.202 | 2.2023 |  |  | 0.22273 | Louisiana | 4880.301 | 2133.6037 | 95.3638 | 962.5793 | 86.4237 | 0 | 1910.2583 | 1910.2583 | 1798.8881 | 308.0713 | 843.375 | 2.2023 | 768.8719 | 0.79482 | 7603.4306 | 342686.661 | 3572.3858 | 943.9267 | 1186.412 | 0 | 39.3307 | 380.21 | 5009.5859 | 5009.5859 | 35.7614 | 52497010.2534 | 0 | 1703.3462 | 458.867 | 7986.644 | 1139.5422 | 0.057911 | 0.16482 | 2938.4098 | 190.9827 | 593.0442 | 5646.0812 | 0 | 84308.6008 | 5214.0963 | 579.3442 | 5793.4405 | 0 | 4128.0186 | 28.7088 | 11.7574 | 14.3025 | 13.0966 | 55.5124 | 0.85833 | 22585.0147 | 0.35294 | 103.8111 | 1110.0401 | 0.3129 | 0 | 25.1553 | 35860.8428 | 30390.799 | 5470.0439 | 0.32654 | 0.057275 | 143.3235 | 15.4812 | 11843.2917 | 79.1537 | 35.5145 | 16918.7669 | 308.0711 | 0.62296 | 113.6785 | 0.051615 | 2917.0152 | 21382.9051 | 119.2052 | 0 | 1281.7105 | 3780.5744 | 593.0441 | 0 | 12924.8266 | 81162.4187 | 312.9122 | 2774.4872 | 1.0388 | 0.003512% | 0.003483% | 0.002081% | 0.007949% | 0.008786% | 0.002644% | 0.003484% | 0.002646% | 0.002643% | 0.002681% | 0.002662% | 0.002651% | 0.002622% | 0.002595% | 0.002643% | 0.002717% | 0.002638% | 0.002742% | 0.00275% | 0.002958% | 0.002631% | 0.002652% | 0.002682% | 0.002721% | 0.002719% | 0.002643% | 0.002712% | 0.002576% | 0% | 0% | 0.002221%
Maine | 3938.4352 | 64.5184 | 47.4843 | 395.0669 | 334.8024 | 27.6846 | 927.4521 | 18.1298 | 9.1356 | 8.0043 | 7.2972 | 47.5446 | 5.6284 | 2.9698 | 0.27247 | 0.11159 | 0.13575 | 0.1243 | 0.52688 | 27.8876 | 5.6284 | 0.90507 | 0.82022 | 0.007548 | 0.33941 | 1.8126 | 1.1313 | 0.020904 |  |  | 0.015743 | Maine | 57.2954 | 25.0488 | 0.90508 | 9.1356 | 0.82022 | 0 | 18.1298 | 18.1298 | 21.1192 | 3.6168 | 8.0042 | 0.020904 | 7.2972 | 0.007548 | 89.2653 | 3938.434 | 41.9403 | 11.0818 | 13.9286 | 0 | 0.46175 | 4.4637 | 47.5446 | 47.5446 | 0.33941 | 498237.6349 | 0 | 19.9975 | 5.3872 | 93.7644 | 13.3784 | 0.0040932 | 0.01165 | 27.8876 | 1.8126 | 5.6284 | 64.5184 | 0 | 964.3885 | 42.7358 | 4.7484 | 47.4843 | 0 | 48.4635 | 0.27247 | 0.11159 | 0.13575 | 0.1243 | 0.52688 | 0.0089734 | 265.1512 | 0.0040109 | 1.0586 | 11.4098 | 0.0047633 | 0 | 0.256 | 395.0836 | 334.8192 | 60.2644 | 0.003585 | 0.00071239 | 2.3504 | 0.15353 | 130.5992 | 0.82811 | 0.37465 | 186.5662 | 3.6168 | 0.0065488 | 1.1934 | 0.00070137 | 27.6846 | 251.0383 | 1.1313 | 0 | 15.0474 | 44.3845 | 5.6284 | 0 | 151.7393 | 927.4519 | 2.9698 | 32.5728 | 1.0398 | -3.05e-05% | -3.083e-05% | -7.813e-07% | 0.004243% | 0.005012% | -5.62e-05% | -2.773e-05% | 7.591e-07% | -4.725e-05% | -9.274e-06% | 0.0001766% | -1.605e-05% | -0.0001629% | -6.32e-05% | -0.000155% | -0.0005049% | -9.674e-05% | 7.435e-05% | -0.0002673% | 0.0002433% | -0.0001848% | 0.0004253% | -0.0004097% | -0.0002646% | 0.0001855% | -0.0002651% | -5.133e-05% | -0.0005373% | 0% | 0% | -4.898e-05%
Maryland | 13819.6655 | 227.1156 | 203.9676 | 1419.6138 | 1203.0625 | 108.564 | 3264.7865 | 71.095 | 35.8248 | 31.3883 | 28.6155 | 186.4442 | 22.0716 | 11.6458 | 1.0685 | 0.43758 | 0.53231 | 0.48743 | 2.0661 | 109.3599 | 22.0716 | 3.5492 | 3.2165 | 0.029582 | 1.331 | 7.1079 | 4.4365 | 0.081969 |  |  | 0.007966 | Maryland | 198.6848 | 86.8624 | 3.5492 | 35.8248 | 3.2165 | 0 | 71.095 | 71.095 | 73.2356 | 12.5421 | 31.3883 | 0.081969 | 28.6155 | 0.029582 | 309.5477 | 13819.6611 | 145.4375 | 38.4287 | 48.3007 | 0 | 1.6012 | 15.4789 | 186.4441 | 186.4441 | 1.331 | 1953816.247 | 0 | 69.3459 | 18.6812 | 325.1489 | 46.3926 | 0.0020712 | 0.0058948 | 109.3602 | 7.1079 | 22.0716 | 227.1155 | 0 | 3392.8712 | 183.5707 | 20.3968 | 203.9675 | 0 | 168.0582 | 1.0685 | 0.43758 | 0.53231 | 0.48743 | 2.0661 | 0.033788 | 919.4716 | 0.014021 | 4.0759 | 43.6196 | 0.01291 | 0 | 0.98747 | 1419.6787 | 1203.1274 | 216.5512 | 0.012922 | 0.0022997 | 5.9802 | 0.60612 | 468.9064 | 3.1161 | 1.3994 | 669.8568 | 12.5421 | 0.024537 | 4.477 | 0.002096 | 108.5639 | 870.5318 | 4.4365 | 0 | 52.1804 | 153.9132 | 22.0716 | 0 | 526.1901 | 3264.7858 | 11.6458 | 112.9538 | 1.0392 | -3.158e-05% | -2.657e-05% | -4.495e-05% | 0.004571% | 0.005396% | -4.639e-05% | -2.381e-05% | -2.613e-05% | -3.863e-05% | -4.08e-05% | 1.172e-05% | -2.547e-05% | 1.27e-05% | -0.00011% | -7.228e-05% | -0.0001586% | 9.268e-05% | -0.0001924% | 9.988e-05% | 0.0002638% | -9.241e-05% | -2.739e-05% | -8.13e-07% | -0.0008953% | -0.0003524% | -5.937e-05% | -0.0002772% | 0.0001155% | 0% | 0% | -0.0002514%
Massachusetts | 4005.4704 | 65.8861 | 62.1706 | 414.185 | 351.0043 | 32.3996 | 947.1131 | 21.2174 | 10.6915 | 9.3674 | 8.5399 | 55.6419 | 6.587 | 3.4756 | 0.31887 | 0.13059 | 0.15887 | 0.14547 | 0.61658 | 32.6371 | 6.587 | 1.0592 | 0.95992 | 0.008825 | 0.3972 | 2.1213 | 1.324 | 0.024467 |  |  | 0.01939 | Massachusetts | 57.3935 | 25.0917 | 1.0592 | 10.6914 | 0.95992 | 0 | 21.2174 | 21.2174 | 21.1554 | 3.623 | 9.3675 | 0.024467 | 8.5399 | 0.008825 | 89.4182 | 4005.4692 | 42.0121 | 11.1008 | 13.9525 | 0 | 0.46254 | 4.4714 | 55.6419 | 55.6419 | 0.3972 | 583091.8602 | 0 | 20.0318 | 5.3964 | 93.9249 | 13.4013 | 0.0050414 | 0.014349 | 32.6372 | 2.1213 | 6.587 | 65.8861 | 0 | 984.1127 | 55.9535 | 6.2171 | 62.1705 | 0 | 48.5465 | 0.31887 | 0.13059 | 0.15887 | 0.14547 | 0.61658 | 0.0097372 | 265.6054 | 0.0041214 | 1.1679 | 12.5214 | 0.0040956 | 0 | 0.28282 | 414.2036 | 351.0229 | 63.1808 | 0.0037671 | 0.00069132 | 1.9377 | 0.17258 | 136.8375 | 0.89817 | 0.40412 | 195.479 | 3.623 | 0.0070804 | 1.2914 | 0.00064473 | 32.3995 | 251.4683 | 1.324 | 0 | 15.0732 | 44.4605 | 6.587 | 0 | 151.9992 | 947.1129 | 3.4756 | 32.6286 | 1.0391 | -3.014e-05% | -2.991e-05% | -4.787e-05% | 0.004484% | 0.005296% | -8.062e-05% | -2.411e-05% | -4.443e-05% | -0.0001186% | 0.0001284% | -0.0001081% | -1.305e-05% | -0.0001944% | 0.0002394% | -2.933e-05% | 0.0003467% | 6.03e-05% | -0.0001375% | -6.461e-06% | 0.0002944% | -0.000205% | -0.0002397% | 0.0003717% | -0.0003915% | -2.216e-05% | 0.0003676% | -0.0001049% | 4.359e-05% | 0% | 0% | -0.0002304%
Michigan | 67182.5357 | 1098.0032 | 678.0235 | 6621.265 | 5611.2415 | 431.8941 | 15783.796 | 282.8334 | 142.5198 | 124.8703 | 113.8393 | 741.7206 | 87.8063 | 46.33 | 4.2506 | 1.7408 | 2.1176 | 1.9391 | 8.2192 | 435.0604 | 87.8063 | 14.1196 | 12.7959 | 0.11767 | 5.2949 | 28.2769 | 17.6495 | 0.32613 |  |  | 0.23638 | Michigan | 985.696 | 430.9333 | 14.1196 | 142.5197 | 12.7959 | 0 | 282.8333 | 282.8333 | 363.3294 | 62.2224 | 124.8703 | 0.32613 | 113.8393 | 0.11767 | 1535.6987 | 67182.52 | 721.5306 | 190.6491 | 239.6249 | 0 | 7.9438 | 76.7927 | 741.7204 | 741.7204 | 5.2949 | 7772760.7204 | 0 | 344.0324 | 92.6794 | 1613.098 | 230.1584 | 0.061458 | 0.17492 | 435.0616 | 28.2769 | 87.8063 | 1098.0029 | 0 | 16419.2401 | 610.2209 | 67.8023 | 678.0232 | 0 | 833.7543 | 4.2506 | 1.7408 | 2.1176 | 1.9391 | 8.2192 | 0 | 4561.5959 | 0.64752 | 29.6975 | 251.5347 | 0.20709 | 0 | 33.7865 | 6621.2839 | 5611.2607 | 1010.0232 | 0.087701 | 0.069829 | 12.0796 | 1.4238 | 2155.6884 | 3.2957 | 21.3667 | 3079.286 | 62.2225 | 0.32242 | 21.7439 | 0.023283 | 431.8939 | 4318.8005 | 17.6495 | 0 | 258.8728 | 763.5796 | 87.8063 | 0 | 2610.4847 | 15783.7916 | 46.33 | 560.3755 | 1.0403 | -2.336e-05% | -2.784e-05% | -3.845e-05% | 0.0002855% | 0.0003418% | -3.033e-05% | -2.75e-05% | -2.276e-05% | -6.371e-05% | -1.756e-05% | -6.043e-05% | -2.514e-05% | -7.157e-05% | 0.0001152% | -0.0002026% | -0.0007244% | 0.0007253% | -8.627e-05% | -0.0001453% | 0.0002734% | -3.362e-05% | 2.062e-05% | -7.02e-05% | 0.0001092% | 0.0001147% | -9.342e-05% | -4.892e-05% | -0.0002675% | 0% | 0% | -1.784e-05%
Minnesota | 327868.7765 | 5345.5598 | 2640.1743 | 31716.3097 | 26878.2285 | 1903.2609 | 76842.4226 | 1246.3837 | 628.0529 | 550.2755 | 501.6646 | 3268.5975 | 386.9429 | 204.1658 | 18.7315 | 7.6714 | 9.3317 | 8.5452 | 36.2203 | 1917.2142 | 386.9429 | 62.2219 | 56.3886 | 0.51857 | 23.3334 | 124.6102 | 77.7774 | 1.4371 |  |  | 0.9906 | Minnesota | 4852.7261 | 2121.548 | 62.2219 | 628.0526 | 56.3886 | 0 | 1246.3833 | 1246.3833 | 1788.7239 | 306.3307 | 550.2753 | 1.4371 | 501.6644 | 0.51857 | 7560.47 | 327868.6896 | 3552.201 | 938.5933 | 1179.7084 | 0 | 39.1085 | 378.0615 | 3268.5968 | 3268.5968 | 23.3334 | 34252823.0233 | 0 | 1693.7222 | 456.2744 | 7941.5182 | 1133.1037 | 0.25756 | 0.73305 | 1917.2195 | 124.6102 | 386.9428 | 5345.5582 | 0 | 79970.8017 | 2376.156 | 264.0174 | 2640.1733 | 0 | 4104.6946 | 18.7315 | 7.6714 | 9.3316 | 8.5452 | 36.2203 | 0 | 22457.4052 | 3.7549 | 147.4862 | 1171.0595 | 0.9611 | 0 | 178.3236 | 31716.2347 | 26878.155 | 4838.0796 | 0.50856 | 0.30559 | 51.8584 | 8.2566 | 10332.5354 | 15.748 | 98.2427 | 14759.4476 | 306.3303 | 1.502 | 108.0482 | 0.1169 | 1903.2604 | 21262.087 | 77.7773 | 0 | 1274.4685 | 3759.2137 | 386.9427 | 0 | 12851.7987 | 76842.4006 | 204.1657 | 2758.8106 | 1.0407 | -2.649e-05% | -2.955e-05% | -3.731e-05% | -0.0002366% | -0.0002734% | -2.798e-05% | -2.865e-05% | -3.42e-05% | -5.182e-05% | -2.949e-05% | -2.281e-05% | -2.102e-05% | -6.136e-05% | -4.201e-05% | -0.0001493% | 4.992e-05% | -0.0001568% | 5.014e-05% | -0.0001194% | 0.000277% | -2.987e-05% | 1.292e-05% | 3.985e-05% | -0.0003544% | 2.068e-05% | 9.273e-06% | -2.7e-05% | 0.0001024% | 0% | 0% | 2.843e-05%
Mississippi | 193449.3672 | 3204.3671 | 4151.2623 | 21029.4083 | 17821.5322 | 1916.0204 | 46062.7772 | 1254.7395 | 632.2632 | 553.9643 | 505.0282 | 3290.5098 | 389.5367 | 205.5342 | 18.8573 | 7.7229 | 9.3946 | 8.6022 | 36.4628 | 1930.0672 | 389.5367 | 62.639 | 56.7669 | 0.52183 | 23.4897 | 125.4457 | 78.2989 | 1.4465 |  |  | 0.15575 | Mississippi | 2699.0908 | 1180.0074 | 62.6368 | 632.2406 | 56.7648 | 0 | 1254.6945 | 1254.6945 | 994.8901 | 170.3813 | 553.9446 | 1.4465 | 505.0102 | 0.52181 | 4205.1401 | 193435.2933 | 1975.7375 | 522.0465 | 656.1549 | 0 | 21.7522 | 210.2783 | 3290.3929 | 3290.3929 | 23.4889 | 34482326.368 | 0 | 942.0499 | 253.7801 | 4417.0797 | 630.2331 | 0.040493 | 0.11525 | 1930.0046 | 125.4412 | 389.5228 | 3204.1385 | 0 | 47799.5122 | 3736.0734 | 415.1193 | 4151.1927 | 0 | 2283.0347 | 18.8566 | 7.7226 | 9.3942 | 8.6019 | 36.4615 | 0.51389 | 12490.8287 | 0.20429 | 62.7367 | 668.8548 | 0.15471 | 0 | 15.2133 | 21029.0943 | 17821.4199 | 3207.6743 | 0.19176 | 0.031807 | 67.1816 | 9.4504 | 6942.3787 | 47.377 | 21.1893 | 9917.5908 | 170.3812 | 0.37218 | 67.9512 | 0.027366 | 1915.9517 | 11825.9924 | 78.2961 | 0 | 708.8603 | 2090.8779 | 389.5227 | 0 | 7148.1818 | 46059.491 | 205.527 | 1534.4535 | 1.0378 | -0.007275% | -0.007134% | -0.001678% | -0.001493% | -0.0006301% | -0.003585% | -0.007134% | -0.003584% | -0.00358% | -0.003564% | -0.003563% | -0.003553% | -0.003591% | -0.003478% | -0.003544% | -0.003588% | -0.003559% | -0.003585% | -0.003613% | -0.003245% | -0.003574% | -0.003515% | -0.003587% | -0.00363% | -0.003469% | -0.003588% | -0.0036% | -0.00347% | 0% | 0% | -0.002152%
Missouri | 422089.7994 | 6946.4705 | 6731.6232 | 43807.0525 | 37124.6208 | 3469.3114 | 99855.5142 | 2970.1793 | 907.3575 | 797.4824 | 482.0342 | 4451.724 | 609.6318 | 517.4772 | 34.1445 | 13.9827 | 17.0104 | 15.5762 | 66.0234 | 4083.1102 | 861.281 | 570.6431 | 124.0529 | 0.94439 | 85.0642 | 227.1424 | 184.307 | 2.6195 |  |  | 2.0869 | Missouri | 8031.0218 | 1388.3891 | 570.6846 | 907.4241 | 124.0621 | 0 | 2970.3972 | 2970.3972 | 2253.8713 | 125.6723 | 797.5404 | 2.6197 | 482.0697 | 0.94446 | 10146.875 | 422122.4641 | 3337.2936 | 1340.0433 | 953.4955 | 0 | 576.6118 | 908.4473 | 4452.05 | 4452.05 | 85.0706 | 62440773.5622 | 0 | 1319.8538 | 231.9212 | 10101.9569 | 1603.8425 | 0.54264 | 1.5445 | 4083.4214 | 227.159 | 861.3438 | 6947.0077 | 0 | 103068.4546 | 6058.8865 | 673.2097 | 6732.0962 | 0 | 5289.6818 | 34.147 | 13.9837 | 17.0117 | 15.5774 | 66.0283 | 1.0435 | 28892.8701 | 0.4325 | 125.9243 | 1347.458 | 0.39627 | 0 | 30.5083 | 43812.4197 | 37129.4773 | 6682.9424 | 0.39881 | 0.07084 | 183.3067 | 18.7328 | 14470.6318 | 96.2376 | 43.2125 | 20672.0434 | 492.8495 | 0.75775 | 138.2578 | 0.064471 | 3469.5646 | 27092.4995 | 184.3206 | 0 | 1433.6935 | 4462.8434 | 609.6764 | 0 | 15319.4296 | 99863.2322 | 517.5147 | 3367.2344 | 1.0321 | 0.007739% | 0.007734% | 0.007028% | 0.01225% | 0.01308% | 0.0073% | 0.007729% | 0.007339% | 0.007337% | 0.007271% | 0.007352% | 0.007324% | 0.007303% | 0.007247% | 0.007277% | 0.007327% | 0.007287% | 0.007219% | 0.00734% | 0.007623% | 0.007295% | 0.007285% | 0.007374% | 0.00727% | 0.007414% | 0.007305% | 0.007417% | 0.007236% | 0% | 0% | 0.007228%
Montana | 122193.2702 | 2000.5362 | 1411.3679 | 12202.0291 | 10340.7027 | 840.019 | 28757.7078 | 960.3169 | 293.5017 | 257.4576 | 155.3327 | 1918.0595 | 196.526 | 166.4892 | 8.2673 | 3.3858 | 4.1186 | 3.7715 | 15.9858 | 2158.3531 | 278.9125 | 184.5113 | 40.3351 | 0.22898 | 27.4621 | 54.9977 | 59.2152 | 0.63428 |  |  | 0.083111 | Montana | 1873.0867 | 356.6187 | 184.6476 | 293.7184 | 40.3649 | 0 | 961.0258 | 961.0258 | 580.4912 | 32.237 | 257.6476 | 0.63475 | 155.4474 | 0.22915 | 3014.1414 | 122277.498 | 856.4978 | 412.448 | 193.5072 | 0 | 148.233 | 114.1234 | 1919.4755 | 1919.4755 | 27.4824 | 15128683.6074 | 0 | 338.6685 | 59.5443 | 3044.3237 | 412.0232 | 0.021627 | 0.061553 | 2159.9533 | 55.0384 | 279.1185 | 2001.9178 | 0 | 29668.1145 | 1271.2276 | 141.2476 | 1412.4751 | 0 | 1447.0911 | 8.2734 | 3.3883 | 4.1216 | 3.7742 | 15.9976 | 0.12547 | 7786.5693 | 0.49661 | 77.469 | 1251.8917 | 0.25748 | 0 | 120.584 | 12220.0043 | 10357.3765 | 1862.6277 | 0.22413 | 0.033081 | 1.5326 | 19.3107 | 3588.5058 | 23.5373 | 31.5234 | 5126.0478 | 150.0978 | 0.70926 | 115.1112 | 0.016917 | 840.6391 | 7394.3096 | 59.2589 | 0 | 369.6787 | 1187.7256 | 196.6711 | 0 | 4382.0296 | 28777.5686 | 166.612 | 900.6955 | 1.0309 | 0.06893% | 0.06906% | 0.07845% | 0.1473% | 0.1612% | 0.07382% | 0.06906% | 0.07382% | 0.07383% | 0.07383% | 0.07385% | 0.07383% | 0.07381% | 0.07378% | 0.0737% | 0.07363% | 0.07377% | 0.07371% | 0.0737% | 0.07414% | 0.07387% | 0.07385% | 0.07391% | 0.07351% | 0.07386% | 0.07385% | 0.07373% | 0.07388% | 0% | 0% | 0.08348%
Nebraska | 67550.0985 | 1111.6788 | 1076.5197 | 7010.0547 | 5940.7243 | 554.9773 | 15980.3829 | 634.4546 | 193.9084 | 170.0951 | 102.6241 | 1267.2083 | 129.8393 | 109.9949 | 5.4621 | 2.2369 | 2.7211 | 2.4917 | 10.5615 | 1425.9637 | 184.2697 | 121.9014 | 26.6482 | 0.15119 | 18.1435 | 36.3354 | 39.1219 | 0.41902 |  |  | 0.024354 | Nebraska | 992.8326 | 189.0263 | 121.9033 | 193.9112 | 26.6486 | 0 | 634.4642 | 634.4642 | 307.6903 | 17.0873 | 170.0976 | 0.41903 | 102.6256 | 0.15119 | 1597.6504 | 67545.909 | 453.9879 | 218.6187 | 102.5688 | 0 | 78.5712 | 60.4913 | 1267.2274 | 1267.2274 | 18.1438 | 9988395.6286 | 0 | 179.5117 | 31.5615 | 1613.6485 | 218.3934 | 0.0063322 | 0.018022 | 1425.9895 | 36.336 | 184.2723 | 1111.6126 | 0 | 16451.4668 | 968.9334 | 107.6593 | 1076.5927 | 0 | 767.0328 | 5.4622 | 2.2369 | 2.7211 | 2.4917 | 10.5617 | 0.082734 | 4127.2831 | 0.30824 | 48.6798 | 773.792 | 0.15549 | 0 | 75.4576 | 7012.9653 | 5943.6822 | 1069.2831 | 0.13506 | 0.018068 | 1.0399 | 13.1033 | 2029.0172 | 14.0305 | 19.205 | 2898.2549 | 79.5596 | 0.45575 | 69.9391 | 0.0076196 | 554.9855 | 3919.365 | 39.1225 | 0 | 195.9486 | 629.5561 | 129.8412 | 0 | 2322.7017 | 15979.4312 | 109.9965 | 477.4149 | 1.0295 | -0.006202% | -0.005958% | 0.006783% | 0.04152% | 0.04979% | 0.001492% | -0.005956% | 0.001511% | 0.001463% | 0.001509% | 0.00152% | 0.001505% | 0.001479% | 0.001491% | 0.001335% | 0.001554% | 0.001374% | 0.001422% | 0.001558% | 0.001809% | 0.001397% | 0.001501% | 0.001426% | 0.001606% | 0.001635% | 0.001672% | 0.001536% | 0.001202% | 0% | 0% | 0.002613%
Nevada | 1704.3118 | 28.2127 | 35.6363 | 184.435 | 156.3008 | 16.5939 | 405.557 | 14.2065 | 4.34 | 3.8144 | 2.3056 | 21.2929 | 2.9159 | 2.4751 | 0.16331 | 0.066885 | 0.081357 | 0.07451 | 0.3158 | 19.5297 | 4.1196 | 2.7294 | 0.59336 | 0.004517 | 0.40687 | 1.0864 | 0.88155 | 0.012532 |  |  | 0.001438 | Nevada | 31.8714 | 5.5099 | 2.7421 | 4.3601 | 0.59611 | 0 | 14.2724 | 14.2724 | 8.9446 | 0.49874 | 3.8321 | 0.01259 | 2.3163 | 0.004538 | 40.2682 | 1711.7053 | 13.2442 | 5.318 | 3.784 | 0 | 2.2883 | 3.6052 | 21.3916 | 21.3916 | 0.40875 | 300012.4217 | 0 | 5.2379 | 0.92039 | 40.0899 | 6.3649 | 0.00037571 | 0.0010693 | 19.6203 | 1.0915 | 4.1387 | 28.3354 | 0 | 420.0408 | 32.2263 | 3.5807 | 35.807 | 0 | 20.9923 | 0.16407 | 0.067195 | 0.081734 | 0.074855 | 0.31726 | 0.00023511 | 114.6623 | 0 | 1.3877 | 16.2703 | 0.0020255 | 0 | 1.6892 | 185.2443 | 156.9859 | 28.2584 | 0.062021 | 0.00073928 | 0.96868 | 0.67029 | 55.2252 | 0.28889 | 0.34786 | 78.8916 | 1.9559 | 0.012944 | 1.1672 | 0.001035 | 16.6708 | 107.5175 | 0.88564 | 0 | 5.6897 | 17.711 | 2.9294 | 0 | 60.7957 | 407.3208 | 2.4866 | 13.363 | 1.0312 | 0.4338% | 0.4349% | 0.479% | 0.4388% | 0.4383% | 0.4635% | 0.4349% | 0.4635% | 0.4635% | 0.4638% | 0.4637% | 0.4635% | 0.4629% | 0.4638% | 0.4636% | 0.4637% | 0.463% | 0.4631% | 0.4634% | 0.4638% | 0.4639% | 0.4631% | 0.4635% | 0.4644% | 0.4636% | 0.4638% | 0.4634% | 0.4621% | 0% | 0% | 0.4891%
New Hampshire | 701.5489 | 11.5407 | 10.9348 | 72.5845 | 61.5123 | 5.6887 | 165.8975 | 3.7254 | 1.8772 | 1.6447 | 1.4994 | 9.7696 | 1.1565 | 0.61024 | 0.055996 | 0.022932 | 0.027894 | 0.025542 | 0.10826 | 5.7304 | 1.1565 | 0.18598 | 0.16854 | 0.001548 | 0.069741 | 0.37245 | 0.23247 | 0.004295 |  |  | 0.003406 | New Hampshire | 10.0495 | 4.3935 | 0.18598 | 1.8772 | 0.16854 | 0 | 3.7254 | 3.7254 | 3.7042 | 0.63438 | 1.6447 | 0.0042951 | 1.4994 | 0.001548 | 15.6569 | 701.5487 | 7.3562 | 1.9437 | 2.443 | 0 | 0.080989 | 0.78292 | 9.7696 | 9.7696 | 0.069741 | 102379.3449 | 0 | 3.5075 | 0.94489 | 16.446 | 2.3465 | 0.00088557 | 0.0025204 | 5.7304 | 0.37245 | 1.1565 | 11.5407 | 0 | 172.376 | 9.8414 | 1.0935 | 10.9348 | 0 | 8.5004 | 0.055996 | 0.022932 | 0.027894 | 0.025542 | 0.10826 | 0.0016729 | 46.5068 | 0.00073076 | 0.19876 | 2.1374 | 0.00080908 | 0 | 0.048096 | 72.5876 | 61.5154 | 11.0722 | 0.00065929 | 0.0001268 | 0.39311 | 0.029063 | 23.9886 | 0.15435 | 0.069667 | 34.2688 | 0.63438 | 0.001219 | 0.22223 | 0.0001222 | 5.6887 | 44.0314 | 0.23247 | 0 | 2.6393 | 7.7849 | 1.1565 | 0 | 26.6146 | 165.8974 | 0.61024 | 5.7132 | 1.0391 | -2.835e-05% | -2.696e-05% | -8.155e-05% | 0.004349% | 0.005137% | 6.175e-05% | -2.732e-05% | 2.899e-05% | 0.0001841% | -0.0007113% | 0.000101% | -6.851e-05% | -0.0001677% | 0.0002929% | 0.0001882% | -0.0004693% | -0.0004777% | 0.0005212% | 0.0002895% | 0.0002754% | 0.0001946% | -8.002e-05% | -0.0004374% | 0.0004938% | -4.36e-05% | -0.0005955% | 0.0003741% | 0.001703% | 0% | 0% | 0.000156%
New Jersey | 15392.8018 | 252.0915 | 182.0184 | 1540.8761 | 1305.8272 | 107.1106 | 3623.8159 | 70.1432 | 35.3452 | 30.9681 | 28.2324 | 183.9481 | 21.7761 | 11.4899 | 1.0541 | 0.43174 | 0.52519 | 0.48091 | 2.0384 | 107.8958 | 21.7761 | 3.5017 | 3.1734 | 0.029155 | 1.3131 | 7.0128 | 4.3771 | 0.080857 |  |  | 0.007342 | New Jersey | 224.1536 | 97.997 | 3.5017 | 35.3449 | 3.1734 | 0 | 70.1426 | 70.1426 | 82.6234 | 14.1498 | 30.9678 | 0.080856 | 28.2321 | 0.029155 | 349.2277 | 15392.6202 | 164.0807 | 43.3548 | 54.4922 | 0 | 1.8065 | 17.4631 | 183.9467 | 183.9467 | 1.3131 | 1927659.6663 | 0 | 78.2352 | 21.0759 | 366.8289 | 52.3395 | 0.0019089 | 0.005433 | 107.8953 | 7.0127 | 21.7759 | 252.0886 | 0 | 3768.2784 | 163.8158 | 18.2018 | 182.0175 | 0 | 189.6011 | 1.0541 | 0.43173 | 0.52518 | 0.48091 | 2.0384 | 0.034903 | 1037.3361 | 0.015668 | 4.112 | 44.3401 | 0.018837 | 0 | 0.99433 | 1540.9247 | 1305.8783 | 235.0463 | 0.01398 | 0.0027945 | 9.319 | 0.59548 | 509.393 | 3.2212 | 1.458 | 727.6879 | 14.1498 | 0.02548 | 4.6431 | 0.0027616 | 107.1097 | 982.1228 | 4.3771 | 0 | 58.8693 | 173.6429 | 21.7759 | 0 | 593.6409 | 3623.7736 | 11.4898 | 127.433 | 1.0399 | -0.00118% | -0.00118% | -0.0004597% | 0.003151% | 0.003917% | -0.0008316% | -0.001167% | -0.000809% | -0.000867% | -0.000807% | -0.0009335% | -0.0007968% | -0.0007379% | -0.001072% | -0.0008475% | -0.001247% | -0.0007078% | -0.0004586% | -0.001034% | -0.0004772% | -0.0007483% | -0.0007273% | -0.0006046% | -0.0007063% | -0.0008307% | -0.000663% | -0.001074% | -0.0008266% | 0% | 0% | -0.0009145%
New Mexico | 32632.2462 | 538.4906 | 595.1301 | 3453.4847 | 2926.682 | 291.0588 | 7740.8021 | 249.184 | 76.123 | 66.905 | 40.4403 | 373.4786 | 51.1452 | 43.4139 | 2.8646 | 1.1731 | 1.427 | 1.3068 | 5.539 | 342.5536 | 72.2574 | 47.8742 | 10.4074 | 0.079276 | 7.1365 | 19.0562 | 15.4625 | 0.21977 |  |  | 0.023684 | New Mexico | 614.7337 | 106.274 | 47.8735 | 76.1219 | 10.4073 | 0 | 249.1802 | 249.1802 | 172.5224 | 9.6196 | 66.904 | 0.21977 | 40.4397 | 0.079275 | 776.6915 | 32631.7682 | 255.4528 | 102.5735 | 72.9852 | 0 | 44.1367 | 69.537 | 373.4729 | 373.4729 | 7.1364 | 5238088.7904 | 0 | 101.028 | 17.7524 | 773.2532 | 122.766 | 0.0061577 | 0.017526 | 342.5494 | 19.0559 | 72.2563 | 538.4827 | 0 | 7986.0322 | 535.6087 | 59.512 | 595.1207 | 0 | 404.8981 | 2.8645 | 1.1731 | 1.427 | 1.3068 | 5.5389 | 0.0073325 | 2211.6017 | 0 | 24.0732 | 284.6764 | 0.036248 | 0 | 29.2446 | 3453.334 | 2926.539 | 526.795 | 1.0949 | 0.012795 | 16.8941 | 12.173 | 1040.2916 | 5.1413 | 6.2908 | 1486.1107 | 37.7251 | 0.22461 | 20.2495 | 0.017802 | 291.0543 | 2073.7924 | 15.4623 | 0 | 109.742 | 341.6078 | 51.1444 | 0 | 1172.6242 | 7740.6886 | 43.4132 | 257.7447 | 1.0317 | -0.001465% | -0.001467% | -0.001569% | -0.004365% | -0.004885% | -0.001536% | -0.001466% | -0.001526% | -0.00155% | -0.001491% | -0.001548% | -0.001525% | -0.001518% | -0.001585% | -0.001736% | -0.001321% | -0.001427% | -0.001339% | -0.001874% | -0.001221% | -0.001491% | -0.001514% | -0.001397% | -0.001536% | -0.001385% | -0.001505% | -0.001493% | -0.001231% | 0% | 0% | -0.001625%
New York | 8313.4802 | 136.6736 | 125.1677 | 856.1987 | 725.5921 | 66.0631 | 1964.6827 | 43.2626 | 21.8 | 19.1003 | 17.413 | 113.4546 | 13.431 | 7.0867 | 0.65017 | 0.26628 | 0.32391 | 0.29661 | 1.2572 | 66.5474 | 13.431 | 2.1597 | 1.9573 | 0.018 | 0.80992 | 4.3253 | 2.6997 | 0.049884 |  |  | 0.004865 | New York | 119.3667 | 52.1855 | 2.1597 | 21.8 | 1.9573 | 0 | 43.2626 | 43.2626 | 43.9987 | 7.5351 | 19.1003 | 0.049884 | 17.413 | 0.018 | 185.9713 | 8313.4774 | 87.3765 | 23.0874 | 29.0183 | 0 | 0.96198 | 9.2995 | 113.4546 | 113.4546 | 0.80992 | 1188932.1414 | 0 | 41.6619 | 11.2233 | 195.3442 | 27.8719 | 0.0012649 | 0.0036001 | 66.5476 | 4.3253 | 13.431 | 136.6736 | 0 | 2041.6342 | 112.6509 | 12.5167 | 125.1677 | 0 | 100.9667 | 0.65017 | 0.26628 | 0.32391 | 0.29661 | 1.2572 | 0.019788 | 552.4039 | 0.0086061 | 2.3542 | 25.3057 | 0.0093951 | 0 | 0.56972 | 856.236 | 725.6295 | 130.6065 | 0.0077784 | 0.0014865 | 4.5499 | 0.34475 | 282.9534 | 1.8257 | 0.82367 | 404.2115 | 7.5351 | 0.014415 | 2.628 | 0.0014264 | 66.0631 | 523.0017 | 2.6997 | 0 | 31.3493 | 92.4684 | 13.431 | 0 | 316.1266 | 1964.6822 | 7.0867 | 67.8608 | 1.0392 | -3.365e-05% | -2.723e-05% | -2.104e-05% | 0.004363% | 0.005154% | -7.239e-05% | -2.756e-05% | -1.535e-05% | -0.0001393% | -0.0001286% | 0.0002029% | -2.422e-05% | -8.527e-05% | -8.252e-05% | -4.019e-06% | -5.324e-06% | 0.000109% | -0.0001826% | 9.397e-05% | 0.0002389% | 1.648e-05% | -0.0002067% | 0.0001931% | 7.164e-05% | -0.0001379% | -0.0001116% | -4.789e-05% | 0.0002014% | 0% | 0% | 0.0001071%
North Carolina | 179255.5934 | 2958.6887 | 3302.6348 | 19000.5822 | 16102.1882 | 1609.078 | 42531.1508 | 1053.7328 | 530.976 | 465.2206 | 424.1235 | 2763.3773 | 327.134 | 172.6083 | 15.8359 | 6.4855 | 7.8894 | 7.2242 | 30.6215 | 1620.8746 | 327.134 | 52.6044 | 47.6728 | 0.43837 | 19.7266 | 105.3494 | 65.7556 | 1.2147 |  |  | 0.12583 | North Carolina | 2535.629 | 1108.5437 | 52.6044 | 530.9757 | 47.6728 | 0 | 1053.732 | 1053.732 | 934.6375 | 160.0629 | 465.2206 | 1.2147 | 424.1233 | 0.43837 | 3950.4696 | 179255.4264 | 1856.0833 | 490.4304 | 616.4169 | 0 | 20.4348 | 197.5434 | 2763.3757 | 2763.3757 | 19.7265 | 28958439.8087 | 0 | 884.9977 | 238.4108 | 4149.5737 | 592.0651 | 0.032717 | 0.093117 | 1620.8787 | 105.3494 | 327.1338 | 2958.6861 | 0 | 44165.754 | 2972.3698 | 330.2634 | 3302.6333 | 0 | 2144.7702 | 15.8359 | 6.4855 | 7.8894 | 7.2242 | 30.6215 | 0.45386 | 11734.3625 | 0.18725 | 54.8398 | 586.5726 | 0.16836 | 0 | 13.2877 | 19001.4451 | 16103.0536 | 2898.3915 | 0.173 | 0.030507 | 77.4482 | 8.1697 | 6275.5931 | 41.8551 | 18.7855 | 8965.0127 | 160.0627 | 0.32947 | 60.1192 | 0.027608 | 1609.077 | 11109.7892 | 65.7556 | 0 | 665.9308 | 1964.2511 | 327.1339 | 0 | 6715.2757 | 42531.1112 | 172.6082 | 1441.5242 | 1.0384 | -9.315e-05% | -9.05e-05% | -4.807e-05% | 0.004542% | 0.005374% | -6.405e-05% | -9.3e-05% | -7.35e-05% | -6.882e-05% | -1.408e-05% | -5.923e-05% | -5.72e-05% | -2.884e-05% | -5.783e-05% | -9.814e-05% | -0.00011% | -0.0001145% | -6.903e-05% | -4.696e-05% | 0.0002542% | -4.955e-05% | -4.312e-05% | -3.991e-05% | -2.705e-05% | -0.0001984% | -5.601e-05% | -1.251e-05% | -0.000101% | 0% | 0% | 9.313e-05%
North Dakota | 26194.0743 | 431.4212 | 435.0851 | 2734.0604 | 2317.0003 | 220.5991 | 6201.6794 | 252.1907 | 77.0771 | 67.6115 | 40.7922 | 503.7053 | 51.6101 | 43.7221 | 2.1711 | 0.88915 | 1.0816 | 0.99042 | 4.1981 | 566.8094 | 73.2457 | 48.4549 | 10.5925 | 0.060093 | 7.2119 | 14.443 | 15.5506 | 0.16655 |  |  | 0.017148 | North Dakota | 382.533 | 72.8308 | 48.4549 | 77.077 | 10.5925 | 0 | 252.1907 | 252.1907 | 118.5514 | 6.5836 | 67.6115 | 0.16655 | 40.7922 | 0.060093 | 615.5661 | 26194.0668 | 174.9191 | 84.2326 | 39.5192 | 0 | 30.273 | 23.307 | 503.7052 | 503.7052 | 7.2119 | 3970102.1774 | 0 | 69.165 | 12.1605 | 621.7301 | 84.1459 | 0.0044585 | 0.01269 | 566.811 | 14.4431 | 73.2457 | 431.421 | 0 | 6383.5506 | 391.5764 | 43.5085 | 435.0849 | 0 | 295.5336 | 2.1711 | 0.88915 | 1.0816 | 0.99041 | 4.1981 | 0.032423 | 1590.2199 | 0.12056 | 19.0473 | 302.599 | 0.060758 | 0 | 29.5208 | 2735.2841 | 2318.2242 | 417.06 | 0.052769 | 0.0070341 | 0.40791 | 5.1397 | 790.9459 | 5.4799 | 7.5066 | 1129.7879 | 30.6539 | 0.17846 | 27.3342 | 0.0029419 | 220.5988 | 1510.1102 | 15.5506 | 0 | 75.4981 | 242.5644 | 51.6101 | 0 | 894.9243 | 6201.6776 | 43.7221 | 183.9454 | 1.0293 | -2.881e-05% | -3e-05% | -3.662e-05% | 0.04476% | 0.05282% | -0.0001102% | -2.967e-05% | 3.89e-06% | -1.478e-05% | 5.02e-06% | -9.563e-05% | -1.693e-05% | 2.972e-05% | -7.626e-06% | -4.738e-05% | -0.0001036% | 0.0001503% | -0.0003939% | 5.951e-05% | 0.0002907% | 1.05e-05% | -4.05e-05% | 0.0001092% | -0.0001848% | 3.105e-05% | 5.583e-05% | 9.67e-05% | -0.0004481% | 0% | 0% | -7.251e-05%
Ohio | 18884.4319 | 311.6242 | 344.2614 | 1998.4198 | 1693.5761 | 168.3933 | 4479.598 | 144.1664 | 44.0413 | 38.7082 | 23.397 | 216.0776 | 29.5903 | 25.1173 | 1.6572 | 0.67871 | 0.82562 | 0.75602 | 3.2046 | 198.1858 | 41.8049 | 27.6978 | 6.0213 | 0.045883 | 4.1289 | 11.025 | 8.9459 | 0.12716 |  |  | 0.1039 | Ohio | 355.768 | 61.5045 | 27.698 | 44.0414 | 6.0213 | 0 | 144.1669 | 144.1669 | 99.8448 | 5.5672 | 38.7083 | 0.12716 | 23.3971 | 0.045883 | 449.4988 | 18884.533 | 147.8396 | 59.3629 | 42.2391 | 0 | 25.5435 | 40.2435 | 216.0783 | 216.0783 | 4.1289 | 3030559.5717 | 0 | 58.4686 | 10.2739 | 447.509 | 71.049 | 0.027013 | 0.076883 | 198.187 | 11.0251 | 41.805 | 311.6258 | 0 | 4621.6107 | 309.8356 | 34.4262 | 344.2617 | 0 | 234.3288 | 1.6572 | 0.67871 | 0.82562 | 0.75602 | 3.2046 | 0.047018 | 1279.9321 | 0.019876 | 5.6414 | 60.4766 | 0.019663 | 0 | 1.3662 | 1998.5195 | 1693.6744 | 304.8451 | 0.018177 | 0.0033295 | 9.2917 | 0.83398 | 660.2279 | 4.3369 | 1.9511 | 943.1676 | 21.8329 | 0.034186 | 6.2356 | 0.0031009 | 168.3936 | 1200.1771 | 8.9459 | 0 | 63.5115 | 197.7007 | 29.5904 | 0 | 678.639 | 4479.6218 | 25.1174 | 149.166 | 1.0317 | 0.0005356% | 0.0005317% | 9.811e-05% | 0.004991% | 0.005805% | 0.0002055% | 0.0005303% | 0.0003045% | 0.0003114% | 0.0001921% | 0.0003966% | 0.0002933% | 0.0003277% | 0.0001918% | 0.0003044% | 2.799e-05% | 3.642e-05% | -4.831e-06% | 0.0002371% | 0.0005734% | 0.0003132% | 0.0005226% | 0.0002021% | 0.0003565% | 0.0007069% | 0.000431% | 0.000185% | 0.0002863% | 0% | 0% | 0.0002264%
Oklahoma | 526350.9962 | 8618.829 | 12368.5657 | 60818.8457 | 52465.6844 | 5520.4677 | 129159.7491 | 5705.2433 | 1913.5397 | 1306.8195 | 729.6026 | 7410.4715 | 943.3191 | 727.0334 | 49.9194 | 19.1214 | 23.4644 | 21.5466 | 94.852 | 6653.5387 | 1211.6753 | 860.4908 | 169.636 | 1.292 | 117.585 | 319.8483 | 294.0185 | 3.7055 | 24.3906 | 9.8585 | 0.21412 | Oklahoma | 9899.159 | 1711.3498 | 860.4303 | 1913.4453 | 169.6228 | 24.3907 | 5704.9146 | 5704.9146 | 2778.158 | 154.9056 | 1306.7334 | 3.7052 | 729.5507 | 1.2919 | 12507.1986 | 526320.3279 | 4113.602 | 1651.76 | 1175.2933 | 9.8586 | 710.741 | 1119.7675 | 7409.9852 | 7409.9852 | 117.576 | 96239880.6273 | 0 | 1626.8718 | 285.8698 | 12451.826 | 1976.9244 | 0.055667 | 0.15844 | 6653.1285 | 319.8239 | 1211.5832 | 8618.3079 | 0 | 133102.7636 | 11130.9122 | 1236.7682 | 12367.6804 | 0 | 6520.1517 | 49.9157 | 19.1199 | 23.4626 | 21.5449 | 94.845 | 4.3712 | 35613.8087 | 62.2758 | 270.3048 | 1952.0527 | 2.8792 | 0 | 140.6196 | 60817.3151 | 52464.6996 | 8352.6155 | 8.0138 | 0.60413 | 2183.9772 | 26.2322 | 19477.2814 | 131.4634 | 74.0124 | 27825.1782 | 607.4937 | 69.7677 | 235.3739 | 0.29176 | 5520.1004 | 33394.6366 | 293.9987 | 0 | 1767.1927 | 5500.977 | 943.2534 | 0 | 18882.9638 | 129152.1957 | 726.978 | 4150.5094 | 1.0306 | -0.005827% | -0.006046% | -0.007157% | -0.002517% | -0.001877% | -0.006654% | -0.005848% | -0.005762% | -0.004935% | -0.006589% | -0.007112% | -0.006562% | -0.006969% | -0.00762% | -0.00748% | -0.007816% | -0.007815% | -0.007798% | -0.007441% | -0.006165% | -0.007606% | -0.007023% | -0.00782% | -0.007915% | -0.007696% | -0.007625% | -0.00673% | -0.007701% | 0.0001443% | 0.001155% | -0.00797%
Oregon | 696720.1101 | 11383.7359 | 6868.513 | 68520.6489 | 58068.3463 | 4429.1478 | 163641.2045 | 5063.4401 | 1547.5394 | 1357.4909 | 819.0193 | 10113.3056 | 1036.218 | 877.8439 | 43.5911 | 17.8521 | 21.7169 | 19.8863 | 84.2892 | 11380.2967 | 1470.615 | 972.8684 | 212.6739 | 1.2069 | 144.7987 | 289.9848 | 312.223 | 3.3442 |  |  | 0.15038 | Oregon | 10866.1407 | 2068.8142 | 975.1972 | 1551.244 | 213.183 | 0 | 5075.561 | 5075.561 | 3367.5427 | 187.013 | 1360.7403 | 3.3522 | 820.98 | 1.2097 | 17485.6206 | 698441.7585 | 4968.7099 | 2392.6912 | 1122.573 | 0 | 859.9288 | 662.0519 | 10137.5151 | 10137.5151 | 145.1453 | 79894784.6884 | 0 | 1964.6824 | 345.4277 | 17660.7147 | 2390.2264 | 0.039191 | 0.11154 | 11407.5747 | 290.6789 | 1474.1354 | 11411.8447 | 0 | 169211.5332 | 6195.9295 | 688.4367 | 6884.3662 | 0 | 8394.8566 | 43.6955 | 17.8948 | 21.7689 | 19.934 | 84.491 | 0.23758 | 45171.4049 | 0 | 422.9597 | 5082.6134 | 0.67393 | 0 | 511.8319 | 68686.8579 | 58208.879 | 10477.9789 | 19.8687 | 0.22381 | 299.8187 | 232.0887 | 21026.7218 | 94.6676 | 119.0908 | 30038.0409 | 870.7465 | 3.9486 | 355.785 | 0.30767 | 4439.7505 | 42895.8272 | 312.9703 | 0 | 2144.5779 | 6890.2276 | 1038.6985 | 0 | 25421.006 | 164045.268 | 879.9452 | 5225.1095 | 1.0315 | 0.2471% | 0.2469% | 0.2308% | 0.2426% | 0.242% | 0.2394% | 0.2469% | 0.2394% | 0.2394% | 0.2394% | 0.2394% | 0.2394% | 0.2394% | 0.2394% | 0.2394% | 0.2393% | 0.2394% | 0.2394% | 0.2394% | 0.2397% | 0.2394% | 0.2394% | 0.2394% | 0.2395% | 0.2394% | 0.2394% | 0.2394% | 0.2394% | 0% | 0% | 0.2383%
Pennsylvania | 21803.659 | 359.7811 | 396.6952 | 2306.6434 | 1954.7825 | 194.1846 | 5171.8525 | 127.1651 | 64.0785 | 56.1431 | 51.1835 | 333.4862 | 39.4787 | 20.8305 | 1.911 | 0.78268 | 0.95216 | 0.87192 | 3.6955 | 195.6082 | 39.4787 | 6.3483 | 5.7532 | 0.052899 | 2.3807 | 12.7136 | 7.9354 | 0.14662 |  |  | 0.11977 | Pennsylvania | 308.735 | 134.975 | 6.3483 | 64.0782 | 5.7532 | 0 | 127.1646 | 127.1646 | 113.8002 | 19.489 | 56.143 | 0.14662 | 51.1832 | 0.052899 | 481.0042 | 21803.4984 | 225.9943 | 59.7142 | 75.0541 | 0 | 2.4881 | 24.0526 | 333.4849 | 333.4849 | 2.3806 | 3494723.3974 | 0 | 107.7562 | 29.0286 | 505.2467 | 72.0892 | 0.03114 | 0.08863 | 195.608 | 12.7136 | 39.4786 | 359.7784 | 0 | 5370.8472 | 357.0249 | 39.6695 | 396.6944 | 0 | 261.1445 | 1.911 | 0.78267 | 0.95216 | 0.87192 | 3.6955 | 0.054507 | 1428.7612 | 0.022881 | 6.5534 | 70.2067 | 0.022048 | 0 | 1.5873 | 2306.7334 | 1954.8747 | 351.8586 | 0.020986 | 0.0038029 | 10.3451 | 0.97097 | 761.9899 | 5.0274 | 2.2602 | 1088.5403 | 19.4891 | 0.039613 | 7.2263 | 0.0035138 | 194.1837 | 1352.714 | 7.9354 | 0 | 81.0829 | 239.1647 | 39.4786 | 0 | 817.6435 | 5171.8153 | 20.8304 | 175.5183 | 1.0385 | -0.0007364% | -0.0007242% | -0.0001848% | 0.003899% | 0.004717% | -0.0004668% | -0.0007193% | -0.0004472% | -0.0005608% | -0.000225% | -0.00049% | -0.0003913% | -0.0004181% | -0.0004691% | -0.000545% | -0.0003893% | -0.0004017% | -0.0004161% | -0.0003833% | -0.0001154% | -0.0003519% | -0.0005565% | -0.0004295% | -0.000501% | -0.0003218% | -0.0004126% | -0.0005686% | -0.0003947% | 0% | 0% | -0.0001483%
Rhode Island | 93.6729 | 1.5424 | 1.5355 | 9.7591 | 8.2704 | 0.78264 | 22.1722 | 0.51253 | 0.25826 | 0.22628 | 0.20629 | 1.3441 | 0.15912 | 0.083957 | 0.007704 | 0.003155 | 0.003838 | 0.003514 | 0.014893 | 0.78838 | 0.15912 | 0.025586 | 0.023188 | 0.000213 | 0.009595 | 0.051241 | 0.031982 | 0.000591 |  |  | 0.000473 | Rhode Island | 1.3371 | 0.58455 | 0.025586 | 0.25827 | 0.023188 | 0 | 0.51252 | 0.51252 | 0.49284 | 0.084404 | 0.22628 | 0.00059102 | 0.20629 | 0.000213 | 2.0831 | 93.6729 | 0.97873 | 0.25861 | 0.32504 | 0 | 0.010776 | 0.10417 | 1.3441 | 1.3441 | 0.009595 | 14085.1179 | 0 | 0.46667 | 0.12572 | 2.1881 | 0.3122 | 0.00012298 | 0.00035003 | 0.78838 | 0.051241 | 0.15911 | 1.5424 | 0 | 23.0341 | 1.3819 | 0.15355 | 1.5355 | 0 | 1.131 | 0.007704 | 0.003155 | 0.003838 | 0.003514 | 0.014893 | 0.0002299 | 6.1877 | 9.699e-05 | 0.0276 | 0.29582 | 9.5231e-05 | 0 | 0.0066841 | 9.7595 | 8.2708 | 1.4887 | 8.8773e-05 | 1.621e-05 | 0.044912 | 0.0040828 | 3.2241 | 0.021205 | 0.009538 | 4.6057 | 0.084405 | 0.00016713 | 0.030486 | 1.5063e-05 | 0.78264 | 5.8583 | 0.031982 | 0 | 0.35115 | 1.0358 | 0.15912 | 0 | 3.541 | 22.1722 | 0.083957 | 0.76012 | 1.0389 | -2.661e-05% | 5.903e-06% | -0.0002286% | 0.004496% | 0.005312% | 4.738e-05% | -2.521e-05% | -0.0005119% | 0.000991% | 0.0003831% | -0.002181% | 1.718e-05% | 0.0001875% | 0.0004909% | -0.0002704% | -0.0005071% | 3.734e-06% | 0.0005731% | 0.0004722% | 0.0005272% | -6.845e-05% | 0.0005068% | -0.0003432% | 0.001745% | 0.0001206% | 0.0004366% | 0.0004155% | 0.002764% | 0% | 0% | 0.001653%
South Carolina | 283986.4868 | 4685.3206 | 5129.4868 | 30010.0176 | 25432.2181 | 2517.7765 | 67351.485 | 1648.8098 | 830.8355 | 727.9457 | 663.6398 | 4323.9462 | 511.877 | 270.0858 | 24.7793 | 10.1482 | 12.3449 | 11.3041 | 47.9146 | 2536.235 | 511.877 | 82.3119 | 74.5953 | 0.68595 | 30.8669 | 164.8438 | 102.8899 | 1.9009 |  |  | 0.19598 | South Carolina | 4023.4563 | 1759.0022 | 82.3106 | 830.8228 | 74.5942 | 0 | 1648.7849 | 1648.7849 | 1483.0535 | 253.9825 | 727.9347 | 1.9008 | 663.6297 | 0.68594 | 6268.4805 | 283978.3748 | 2945.1744 | 778.1994 | 978.111 | 0 | 32.4253 | 313.4557 | 4323.8808 | 4323.8808 | 30.8665 | 45312208.1722 | 0 | 1404.2862 | 378.3027 | 6584.4127 | 939.4703 | 0.050955 | 0.14503 | 2536.2043 | 164.8412 | 511.869 | 4685.1889 | 0 | 69943.3902 | 4616.5052 | 512.9452 | 5129.4504 | 0 | 3403.2538 | 24.779 | 10.148 | 12.3447 | 11.3039 | 47.9139 | 0.71973 | 18619.7162 | 0.295 | 87.1266 | 931.368 | 0.25797 | 0 | 21.1138 | 30010.6563 | 25432.9726 | 4577.6837 | 0.27331 | 0.047691 | 117.6692 | 13.0058 | 9910.873 | 66.3704 | 29.7698 | 14158.21 | 253.9823 | 0.52226 | 95.3072 | 0.042803 | 2517.7382 | 17628.6633 | 102.8884 | 0 | 1056.6778 | 3116.8116 | 511.8693 | 0 | 10655.5873 | 67349.5913 | 270.0815 | 2287.3648 | 1.0385 | -0.002856% | -0.002812% | -0.0007107% | 0.002128% | 0.002966% | -0.00152% | -0.002812% | -0.001513% | -0.001526% | -0.001514% | -0.001523% | -0.001511% | -0.001493% | -0.001578% | -0.001453% | -0.00151% | -0.001476% | -0.001433% | -0.00147% | -0.00121% | -0.001548% | -0.001502% | -0.001527% | -0.00152% | -0.001474% | -0.001522% | -0.001509% | -0.001569% | 0% | 0% | -0.0009322%
South Dakota | 35916.7587 | 588.95 | 462.4368 | 3629.0897 | 3075.4997 | 261.4619 | 8466.156 | 298.9054 | 91.3545 | 80.1355 | 48.3484 | 597.0095 | 61.1701 | 51.8211 | 2.5732 | 1.0538 | 1.2819 | 1.1739 | 4.9757 | 671.8027 | 86.8135 | 57.4304 | 12.5546 | 0.071259 | 8.5477 | 17.1184 | 18.4312 | 0.19742 |  |  | 0.017635 | South Dakota | 543.4683 | 103.4715 | 57.4304 | 91.3545 | 12.5546 | 0 | 298.9053 | 298.9053 | 168.4271 | 9.3534 | 80.1355 | 0.19742 | 48.3484 | 0.071259 | 874.5408 | 35916.7486 | 248.5093 | 119.6701 | 56.1453 | 0 | 43.0092 | 33.1124 | 597.0094 | 597.0094 | 8.5477 | 4705506.4321 | 0 | 98.2633 | 17.2765 | 883.2979 | 119.5469 | 0.0045851 | 0.01305 | 671.8045 | 17.1183 | 86.8134 | 588.9498 | 0 | 8724.5428 | 416.1931 | 46.2436 | 462.4367 | 0 | 419.8675 | 2.5732 | 1.0538 | 1.2819 | 1.1739 | 4.9757 | 0.04016 | 2259.2411 | 0.1538 | 24.1524 | 386.8501 | 0.078585 | 0 | 37.5099 | 3631.3053 | 3077.7156 | 553.5897 | 0.068327 | 0.0095847 | 0.49843 | 6.2802 | 1058.2132 | 7.1345 | 9.6662 | 1511.5859 | 43.5503 | 0.22382 | 35.2461 | 0.0044671 | 261.4617 | 2145.4283 | 18.4312 | 0 | 107.2607 | 344.6137 | 61.1701 | 0 | 1271.4278 | 8466.1537 | 51.821 | 261.333 | 1.0305 | -2.813e-05% | -2.84e-05% | -1.475e-05% | 0.06105% | 0.07205% | -9.579e-05% | -2.656e-05% | -2.124e-05% | 1.849e-05% | -5.036e-07% | -3.536e-05% | -1.996e-05% | 2.853e-05% | -0.0001047% | 0.0002502% | 4.763e-05% | 0.0001716% | -2.86e-06% | -0.0002198% | 0.0002754% | -4.474e-05% | 1.96e-05% | -6.511e-05% | -0.0001168% | -3.704e-05% | -0.0001046% | -5.162e-05% | -0.0002134% | 0% | 0% | -6.204e-05%
Tennessee | 126734.0403 | 2098.3449 | 2671.9954 | 13734.428 | 11639.3457 | 1240.6789 | 30163.7075 | 812.4805 | 409.4091 | 358.7082 | 327.02 | 2130.7008 | 252.2365 | 133.0897 | 12.2107 | 5.0006 | 6.0833 | 5.5706 | 23.6108 | 1249.7749 | 252.2365 | 40.5606 | 36.758 | 0.33823 | 15.2101 | 81.2296 | 50.7006 | 0.93663 |  |  | 0.10052 | Tennessee | 1771.5023 | 774.4778 | 40.563 | 409.432 | 36.7602 | 0 | 812.5272 | 812.5272 | 652.9784 | 111.8269 | 358.7293 | 0.93668 | 327.0387 | 0.33825 | 2759.9714 | 126741.5432 | 1296.7412 | 342.6361 | 430.6559 | 0 | 14.2767 | 138.0124 | 2130.8234 | 2130.8234 | 15.211 | 22329607.1031 | 0 | 618.2982 | 166.5641 | 2899.0735 | 413.643 | 0.026138 | 0.074392 | 1249.8506 | 81.2342 | 252.2509 | 2098.469 | 0 | 31307.5252 | 2404.932 | 267.2148 | 2672.1468 | 0 | 1498.4308 | 12.2114 | 5.0009 | 6.0837 | 5.5709 | 23.6121 | 0.33217 | 8198.1405 | 0.13433 | 40.3617 | 430.9458 | 0.11059 | 0 | 9.7839 | 13735.8828 | 11640.6774 | 2095.2054 | 0.12516 | 0.021366 | 49.4726 | 6.0495 | 4535.5259 | 30.6275 | 13.7201 | 6479.2498 | 111.8268 | 0.24083 | 43.9573 | 0.018837 | 1240.7496 | 7761.7862 | 50.7035 | 0 | 465.2485 | 1372.3119 | 252.2512 | 0 | 4691.5861 | 30165.4917 | 133.0974 | 1007.1112 | 1.0379 | 0.00592% | 0.005917% | 0.005665% | 0.01059% | 0.01144% | 0.005699% | 0.005915% | 0.005751% | 0.005598% | 0.005878% | 0.005738% | 0.005755% | 0.005833% | 0.005782% | 0.00577% | 0.005746% | 0.00581% | 0.005802% | 0.005687% | 0.006055% | 0.005685% | 0.005793% | 0.005809% | 0.005829% | 0.005766% | 0.005741% | 0.005637% | 0.005495% | 0% | 0% | 0.005681%
Texas | 790449.347 | 13014.0236 | 12881.2022 | 82283.1186 | 69731.4562 | 6581.0432 | 187076.5896 | 5634.2237 | 1721.1942 | 1512.7686 | 914.3849 | 8444.6117 | 1156.4279 | 981.6196 | 64.7682 | 26.5253 | 32.2673 | 29.5467 | 125.2399 | 7745.3764 | 1633.7909 | 1082.4705 | 235.3197 | 1.7917 | 161.3616 | 430.8733 | 349.6176 | 4.969 |  |  | 0.28942 | Texas | 15018.4776 | 2596.3675 | 1082.6824 | 1721.5312 | 235.3656 | 0 | 5635.3267 | 5635.3267 | 4214.8718 | 235.0144 | 1513.0646 | 4.97 | 914.5639 | 1.7921 | 18975.2474 | 790576.491 | 6240.9336 | 2505.9591 | 1783.0923 | 0 | 1078.2972 | 1698.8494 | 8446.264 | 8446.264 | 161.3932 | 118460489.4966 | 0 | 2468.2033 | 433.7062 | 18891.2441 | 2999.2801 | 0.075264 | 0.21421 | 7746.9155 | 430.9576 | 1634.1103 | 13016.1317 | 0 | 193100.8466 | 11595.6204 | 1288.4024 | 12884.0228 | 0 | 9892.0125 | 64.7809 | 26.5305 | 32.2736 | 29.5525 | 125.2643 | 1.8849 | 54031.3519 | 0.83156 | 223.2647 | 2403.2953 | 0.94972 | 0 | 54.0119 | 82300.5857 | 69746.8026 | 12553.7831 | 0.74721 | 0.14577 | 464.6901 | 32.5333 | 27201.4704 | 173.9246 | 78.5807 | 38858.4427 | 921.6571 | 1.3744 | 250.5137 | 0.14181 | 6582.3291 | 50664.5497 | 349.6859 | 0 | 2681.0906 | 8345.7758 | 1156.6539 | 0 | 28648.2252 | 187106.8896 | 981.8113 | 6296.9256 | 1.032 | 0.01609% | 0.0162% | 0.0219% | 0.02123% | 0.02201% | 0.01954% | 0.0162% | 0.01958% | 0.01958% | 0.01956% | 0.01958% | 0.01957% | 0.01954% | 0.01953% | 0.01953% | 0.0196% | 0.01954% | 0.01957% | 0.01946% | 0.01987% | 0.01955% | 0.01958% | 0.01954% | 0.0195% | 0.01958% | 0.01956% | 0.01952% | 0.01956% | 0% | 0% | 0.02016%
Utah | 57792.3685 | 943.1974 | 514.4302 | 5634.34 | 4774.8644 | 350.482 | 13558.4624 | 400.6741 | 122.458 | 107.4193 | 64.8096 | 800.2739 | 81.9968 | 69.4645 | 3.4494 | 1.4126 | 1.7184 | 1.5736 | 6.6699 | 900.532 | 116.3709 | 76.9838 | 16.829 | 0.095476 | 11.458 | 22.9467 | 24.7065 | 0.26465 |  |  | 0.018243 | Utah | 907.1555 | 172.7142 | 77.0107 | 122.5008 | 16.8349 | 0 | 400.814 | 400.814 | 281.1379 | 15.6127 | 107.4568 | 0.26474 | 64.8323 | 0.095509 | 1459.7803 | 57808.4436 | 414.8108 | 199.7529 | 93.7176 | 0 | 71.7908 | 55.2711 | 800.5534 | 800.5534 | 11.4621 | 6309708.1814 | 0 | 164.0208 | 28.8379 | 1474.3979 | 199.5471 | 0.0047454 | 0.013506 | 900.8492 | 22.9548 | 116.4115 | 943.4614 | 0 | 13993.5578 | 463.1891 | 51.4654 | 514.6546 | 0 | 700.8414 | 3.4506 | 1.4131 | 1.719 | 1.5741 | 6.6722 | 0.03064 | 3771.1171 | 0 | 27.9179 | 346.6136 | 0.049581 | 0 | 33.5106 | 5635.7908 | 4776.0651 | 859.7257 | 1.3984 | 0.014636 | 20.2016 | 17.8241 | 1765.99 | 6.845 | 9.0384 | 2522.865 | 72.6939 | 0.26094 | 23.4849 | 0.019606 | 350.6044 | 3581.1415 | 24.7151 | 0 | 179.0393 | 575.228 | 82.0254 | 0 | 2122.2628 | 13562.2576 | 69.4888 | 436.2163 | 1.0318 | 0.02782% | 0.02799% | 0.04362% | 0.02575% | 0.02515% | 0.03491% | 0.02799% | 0.03492% | 0.03491% | 0.03492% | 0.03492% | 0.03492% | 0.03489% | 0.03492% | 0.03499% | 0.03477% | 0.03452% | 0.0348% | 0.03512% | 0.03523% | 0.03486% | 0.03493% | 0.0349% | 0.03505% | 0.03498% | 0.03494% | 0.03496% | 0.03476% | 0% | 0% | 0.04744%
Vermont | 2458.4918 | 40.3644 | 34.2787 | 250.7544 | 212.5037 | 18.6997 | 580.2389 | 12.2458 | 6.1707 | 5.4065 | 4.9289 | 32.1142 | 3.8017 | 2.0059 | 0.18404 | 0.075376 | 0.091682 | 0.083949 | 0.35587 | 18.8368 | 3.8017 | 0.61133 | 0.55402 | 0.005089 | 0.22926 | 1.2243 | 0.76416 | 0.014119 |  |  | 0.010951 | Vermont | 35.4725 | 15.5081 | 0.61133 | 6.1707 | 0.55403 | 0 | 12.2458 | 12.2458 | 13.0752 | 2.2392 | 5.4065 | 0.014119 | 4.9289 | 0.005089 | 55.2655 | 2458.4912 | 25.9659 | 6.8609 | 8.6234 | 0 | 0.28588 | 2.7636 | 32.1142 | 32.1142 | 0.22926 | 336536.5003 | 0 | 12.3808 | 3.3353 | 58.0509 | 8.2828 | 0.0028473 | 0.0081037 | 18.8368 | 1.2243 | 3.8017 | 40.3644 | 0 | 603.1067 | 30.8508 | 3.4279 | 34.2787 | 0 | 30.0045 | 0.18404 | 0.075376 | 0.091682 | 0.083949 | 0.35587 | 0.0057202 | 164.1592 | 0.0025395 | 0.67625 | 7.284 | 0.002956 | 0 | 0.16357 | 250.7651 | 212.5145 | 38.2507 | 0.0022761 | 0.00044799 | 1.4523 | 0.098323 | 82.887 | 0.52786 | 0.23865 | 118.4075 | 2.2392 | 0.0041727 | 0.76051 | 0.00043837 | 18.6997 | 155.4216 | 0.76416 | 0 | 9.3161 | 27.479 | 3.8017 | 0 | 93.9441 | 580.2387 | 2.0059 | 20.1663 | 1.0394 | -2.671e-05% | -2.636e-05% | 6.315e-06% | 0.004275% | 0.00505% | -7.749e-06% | -3.201e-05% | -0.0002317% | 0.0001247% | -0.0007114% | 3.39e-05% | 7.289e-07% | 0.0002967% | -0.0001597% | 7.473e-05% | -0.0001144% | 0.0001513% | 6.955e-05% | 0.0004201% | 0.0002358% | 0.0002972% | -0.0002432% | 0.0002629% | 0.0001719% | 0.0001324% | 0.0002402% | -0.0002285% | 0.000423% | 0% | 0% | -0.0004666%
Virginia | 110095.0268 | 1820.4544 | 2197.7796 | 11821.0153 | 10017.8095 | 1040.0531 | 26169.0325 | 681.0969 | 343.2049 | 300.7027 | 274.1389 | 1786.1527 | 211.4482 | 111.5681 | 10.236 | 4.192 | 5.0995 | 4.6696 | 19.7929 | 1047.6779 | 211.4482 | 34.0017 | 30.8141 | 0.28334 | 12.7507 | 68.0943 | 42.5022 | 0.78528 |  |  | 0.083191 | Virginia | 1546.6168 | 676.1606 | 34.0016 | 343.2037 | 30.8139 | 0 | 681.0945 | 681.0945 | 570.0858 | 97.6308 | 300.7017 | 0.78528 | 274.1379 | 0.28334 | 2409.6042 | 110094.3024 | 1132.1252 | 299.1399 | 375.9859 | 0 | 12.4643 | 120.4923 | 1786.1468 | 1786.1468 | 12.7506 | 18717745.6162 | 0 | 539.8078 | 145.4196 | 2531.0486 | 361.1326 | 0.02163 | 0.061561 | 1047.6775 | 68.094 | 211.4474 | 1820.4427 | 0 | 27165.9195 | 1977.9984 | 219.7775 | 2197.7759 | 0 | 1308.2109 | 10.2359 | 4.192 | 5.0995 | 4.6696 | 19.7928 | 0.28348 | 7157.4199 | 0.11621 | 34.3148 | 366.8245 | 0.1017 | 0 | 8.3156 | 11821.4978 | 10018.3023 | 1803.1954 | 0.10766 | 0.018791 | 46.3987 | 5.1221 | 3903.9995 | 26.1413 | 11.7256 | 5577.0711 | 97.6308 | 0.2057 | 37.5388 | 0.016869 | 1040.0495 | 6776.459 | 42.502 | 0 | 406.187 | 1198.1022 | 211.4475 | 0 | 4096.0084 | 26168.8639 | 111.5677 | 879.2629 | 1.0381 | -0.000658% | -0.0006452% | -0.0001695% | 0.004081% | 0.004919% | -0.0003505% | -0.0006445% | -0.0003497% | -0.0003508% | -0.0003312% | -0.0003667% | -0.0003307% | -0.0003178% | -0.0003886% | -0.0004559% | -0.0004459% | -0.000311% | -0.0003517% | -0.0002655% | -3.428e-05% | -0.0003625% | -0.0003586% | -0.0003571% | -0.0001799% | -0.0004728% | -0.0003996% | -0.0002889% | -0.0004504% | 0% | 0% | -0.0002067%
Washington | 282484.318 | 4614.4464 | 2729.4674 | 27732.1717 | 23501.8404 | 1778.8634 | 66332.6682 | 2033.612 | 621.5329 | 545.2043 | 328.9399 | 4061.7722 | 416.1727 | 352.5654 | 17.5072 | 7.1699 | 8.7219 | 7.9867 | 33.8526 | 4570.6294 | 590.638 | 390.7298 | 85.4155 | 0.48473 | 58.1551 | 116.4657 | 125.397 | 1.3432 |  |  | 0.098606 | Washington | 4410.3398 | 839.6886 | 391.4232 | 622.636 | 85.5671 | 0 | 2037.2213 | 2037.2213 | 1366.8154 | 75.9046 | 546.1719 | 1.3456 | 329.5238 | 0.48559 | 7097.0486 | 282983.86 | 2016.6957 | 971.1434 | 455.629 | 0 | 349.0272 | 268.7131 | 4068.9815 | 4068.9815 | 58.2583 | 32068582.7742 | 0 | 797.4236 | 140.2018 | 7168.1149 | 970.1431 | 0.025683 | 0.073099 | 4578.7559 | 116.6724 | 591.6864 | 4622.6074 | 0 | 68546.8489 | 2460.8985 | 273.4333 | 2734.3318 | 0 | 3407.2971 | 17.5383 | 7.1826 | 8.7374 | 8.0009 | 33.9127 | 0.099212 | 18334.1301 | 0 | 169.1659 | 2035.9461 | 0.27097 | 0 | 204.6345 | 27780.3883 | 23542.5708 | 4237.8175 | 7.971 | 0.089477 | 120.03 | 93.527 | 8515.66 | 38.03 | 47.961 | 12165.1841 | 353.4178 | 1.5794 | 142.2992 | 0.12286 | 1782.0207 | 17410.5216 | 125.6195 | 0 | 870.4393 | 2796.5996 | 416.9114 | 0 | 10317.8556 | 66449.9851 | 353.1911 | 2120.763 | 1.0316 | 0.1768% | 0.1769% | 0.1782% | 0.1739% | 0.1733% | 0.1775% | 0.1769% | 0.1775% | 0.1775% | 0.1775% | 0.1775% | 0.1775% | 0.1775% | 0.1775% | 0.1775% | 0.1774% | 0.1775% | 0.1773% | 0.1773% | 0.1778% | 0.1775% | 0.1775% | 0.1775% | 0.1776% | 0.1775% | 0.1774% | 0.1775% | 0.1775% | 0% | 0% | 0.1787%
West Virginia | 69389.6196 | 1147.3634 | 1384.4265 | 7449.7478 | 6313.3456 | 655.2794 | 16493.3479 | 429.1212 | 216.2343 | 189.456 | 172.7196 | 1125.3552 | 133.2217 | 70.2928 | 6.449 | 2.6412 | 3.2129 | 2.9421 | 12.4704 | 660.0835 | 133.2217 | 21.4226 | 19.4143 | 0.17859 | 8.0335 | 42.9024 | 26.7782 | 0.49479 |  |  | 0.4109 | West Virginia | 974.8407 | 426.1877 | 21.4226 | 216.234 | 19.4143 | 0 | 429.1208 | 429.1208 | 359.3282 | 61.5372 | 189.4559 | 0.49479 | 172.7194 | 0.17859 | 1518.7865 | 69389.5417 | 713.5846 | 188.5495 | 236.986 | 0 | 7.8563 | 75.947 | 1125.3546 | 1125.3546 | 8.0335 | 11793008.1567 | 0 | 340.2439 | 91.6588 | 1595.3331 | 227.6238 | 0.10683 | 0.30407 | 660.0851 | 42.9023 | 133.2216 | 1147.3622 | 0 | 17121.7807 | 1245.9833 | 138.4426 | 1384.4259 | 0 | 824.5724 | 6.449 | 2.6412 | 3.2129 | 2.9421 | 12.4704 | 0.17691 | 4511.3602 | 0.073679 | 21.3191 | 228.2264 | 0.068833 | 0 | 5.1645 | 7450.0821 | 6313.681 | 1136.4011 | 0.067802 | 0.012136 | 32.0194 | 3.1667 | 2460.7905 | 16.3164 | 7.3298 | 3515.3642 | 61.5373 | 0.12851 | 23.4451 | 0.011109 | 655.279 | 4271.2384 | 26.7782 | 0 | 256.0219 | 755.1705 | 133.2216 | 0 | 2581.736 | 16493.3306 | 70.2929 | 554.2043 | 1.0381 | -0.0001122% | -0.0001049% | -4.613e-05% | 0.004488% | 0.005313% | -6.578e-05% | -0.000105% | -0.0001031% | -0.000116% | -5.574e-05% | -0.0001169% | -5.896e-05% | -6.956e-05% | 0.0001009% | -0.0001503% | 7.582e-05% | -9.996e-05% | -0.0001044% | 9.002e-05% | 0.0002397% | -9.473e-05% | -1.012e-05% | 8.373e-06% | -1.077e-05% | 0.0001187% | -0.0001657% | -0.0001122% | 0.0001643% | 0% | 0% | -9.412e-05%
Wisconsin | 58975.0994 | 967.8171 | 798.695 | 5994.1085 | 5079.7529 | 441.3596 | 13912.3714 | 504.566 | 154.2105 | 135.2724 | 81.6144 | 1007.7794 | 103.2579 | 87.4762 | 4.3438 | 1.7789 | 2.164 | 1.9816 | 8.3994 | 1134.0336 | 146.5451 | 96.9452 | 21.1926 | 0.12023 | 14.429 | 28.8967 | 31.1127 | 0.33327 |  |  | 0.25708 | Wisconsin | 886.81 | 168.8406 | 96.9453 | 154.2104 | 21.1926 | 0 | 504.5658 | 504.5658 | 274.8326 | 15.2626 | 135.2724 | 0.33327 | 81.6143 | 0.12023 | 1427.0405 | 58975.0808 | 405.5075 | 195.2729 | 91.6157 | 0 | 70.1807 | 54.0315 | 1007.7791 | 1007.7791 | 14.429 | 7943110.6265 | 0 | 160.3422 | 28.1911 | 1441.3304 | 195.0717 | 0.066842 | 0.19024 | 1134.0368 | 28.8967 | 146.5451 | 967.8168 | 0 | 14333.9951 | 718.8253 | 79.8695 | 798.6948 | 0 | 685.123 | 4.3438 | 1.7789 | 2.164 | 1.9816 | 8.3994 | 0 | 3686.5391 | 0.33203 | 24.8485 | 240.865 | 0.19949 | 0 | 24.1723 | 5994.1901 | 5079.8348 | 914.3553 | 0.044971 | 0.074459 | 13.2714 | 0.73011 | 1948.9206 | 2.9987 | 20.9402 | 2783.9402 | 71.0636 | 0.30838 | 18.1694 | 0.018987 | 441.3594 | 3500.8241 | 31.1127 | 0 | 175.0239 | 562.3269 | 103.2578 | 0 | 2074.665 | 13912.3677 | 87.4762 | 426.4329 | 1.0303 | -3.156e-05% | -3.161e-05% | -3.579e-05% | 0.001361% | 0.001612% | -5.033e-05% | -2.648e-05% | -3.534e-05% | -4.613e-05% | -4.614e-05% | -4.113e-05% | -2.436e-05% | -0.000114% | -2.581e-05% | 4.508e-05% | 0.0001318% | 3.655e-06% | -8.333e-05% | 6.266e-05% | 0.0002821% | -2.198e-05% | 2.467e-06% | -4.102e-05% | -0.0001094% | -0.0002234% | 9.809e-05% | -2.067e-05% | -4.372e-05% | 0% | 0% | -1.959e-05%
Wyoming | 28177.4446 | 462.2782 | 374.8733 | 2857.8862 | 2421.9375 | 208.8168 | 6645.2491 | 238.7211 | 72.9603 | 64.0003 | 38.6135 | 476.8022 | 48.8535 | 41.3869 | 2.0551 | 0.84165 | 1.0239 | 0.93756 | 3.9739 | 536.5358 | 69.3337 | 45.8669 | 10.0267 | 0.056895 | 6.8267 | 13.6716 | 14.7201 | 0.15769 |  |  | 0.019891 | Wyoming | 424.93 | 80.9028 | 45.8934 | 73.0024 | 10.0325 | 0 | 238.8588 | 238.8588 | 131.6907 | 7.3133 | 64.0373 | 0.15778 | 38.6358 | 0.056928 | 683.7906 | 28195.2745 | 194.3057 | 93.5683 | 43.8992 | 0 | 33.6283 | 25.8901 | 477.0774 | 477.0774 | 6.8306 | 3760111.1455 | 0 | 76.8306 | 13.5083 | 690.6376 | 93.4719 | 0.0051747 | 0.014728 | 536.847 | 13.6795 | 69.3737 | 462.57 | 0 | 6851.4733 | 337.5651 | 37.5072 | 375.0724 | 0 | 328.2882 | 2.0563 | 0.84213 | 1.0245 | 0.9381 | 3.9762 | 0.03077 | 1766.4673 | 0.1193 | 18.6877 | 300.325 | 0.061296 | 0 | 29.0475 | 2861.5873 | 2425.3679 | 436.2194 | 0.053318 | 0.007628 | 0.37966 | 4.7838 | 836.3924 | 5.5795 | 7.5262 | 1194.7399 | 34.0513 | 0.1724 | 27.458 | 0.003691 | 208.9373 | 1677.4789 | 14.7286 | 0 | 83.8656 | 269.4485 | 48.8818 | 0 | 994.1108 | 6649.4434 | 41.4107 | 204.3325 | 1.0304 | 0.06328% | 0.06312% | 0.0531% | 0.1295% | 0.1416% | 0.05771% | 0.06312% | 0.0577% | 0.05768% | 0.05771% | 0.05777% | 0.05771% | 0.05779% | 0.05767% | 0.05751% | 0.05787% | 0.05754% | 0.05768% | 0.05778% | 0.058% | 0.05773% | 0.05773% | 0.05769% | 0.05789% | 0.05789% | 0.05767% | 0.05775% | 0.05727% | 0% | 0% | 0.05816%
Tribal
Alaska
Hawaii
Puerto Rico
US Virgin Islands
Offshore
Total | 9176460.3843 | 150531.3355 | 163987.5645 | 986336.5395 | 842244.4763 | 80673.3404 | 2200144.3998 | 70258.0394 | 28305.6049 | 22248.9165 | 16902.0089 | 135931.8396 | 15848.4756 | 10093.5317 | 763.5837 | 303.6091 | 370.7309 | 339.8937 | 1464.9682 | 104265.7757 | 17914.5929 | 7815.1493 | 2563.8501 | 20.5188 | 1412.8692 | 4995.4066 | 3951.3791 | 57.7238 | 167.9907 | 67.9007 | 10.2992 |  | 145120.6506 | 43695.273 | 7819.8905 | 28312.9346 | 2564.8689 | 167.9906 | 70282.3412 | 70282.3412 | 47534.8179 | 5571.6717 | 22255.3378 | 57.7398 | 16905.8151 | 20.5246 | 212652.1293 | 9179673.9905 | 83127.4393 | 27438.2716 | 25364.5154 | 67.9011 | 6235.79 | 12628.0467 | 135979.4238 | 135979.4238 | 1413.5693 | 1430872555.1552 | 0 | 36962.0529 | 8740.1521 | 218185.6044 | 31833.6192 | 2.6781 | 7.6223 | 104319.9836 | 4996.7996 | 17921.6355 | 150583.8815 | 0 | 2277682.7142 | 147619.8242 | 16402.2042 | 164022.0284 | 0 | 111428.0071 | 763.793 | 303.6949 | 370.8353 | 339.9893 | 1465.3732 | 41.2706 | 607509.0772 | 488.9189 | 4229.3689 | 39798.4543 | 28.7656 | 0 | 2960.032 | 986696.9219 | 842556.2798 | 144140.6421 | 110.3582 | 6.1827 | 19068.7669 | 902.1883 | 315894.5453 | 1925.0895 | 1334.6165 | 451276.4747 | 9519.0871 | 555.5054 | 3932.1331 | 3.6087 | 80694.6098 | 573843.6015 | 3952.8761 | 0 | 32176.5075 | 97735.4981 | 15853.394 | 0 | 339027.0537 | 2200899.5085 | 10097.7478 | 72708.6643
CONUS Total | 9176460.3843 | 150531.3355 | 163987.5645 | 986336.5395 | 842244.4763 | 80673.3404 | 2200144.3998 | 70258.0394 | 28305.6049 | 22248.9165 | 16902.0089 | 135931.8396 | 15848.4756 | 10093.5317 | 763.5837 | 303.6091 | 370.7309 | 339.8937 | 1464.9682 | 104265.7757 | 17914.5929 | 7815.1493 | 2563.8501 | 20.5188 | 1412.8692 | 4995.4066 | 3951.3791 | 57.7238 | 167.9907 | 67.9007 | 10.2992 |  | 145120.6506 | 43695.273 | 7819.8905 | 28312.9346 | 2564.8689 | 167.9906 | 70282.3412 | 70282.3412 | 47534.8179 | 5571.6717 | 22255.3378 | 57.7398 | 16905.8151 | 20.5246 | 212652.1293 | 9179673.9905 | 83127.4393 | 27438.2716 | 25364.5154 | 67.9011 | 6235.79 | 12628.0467 | 135979.4238 | 135979.4238 | 1413.5693 | 1430872555.1552 | 0 | 36962.0529 | 8740.1521 | 218185.6044 | 31833.6192 | 2.6781 | 7.6223 | 104319.9836 | 4996.7996 | 17921.6355 | 150583.8815 | 0 | 2277682.7142 | 147619.8242 | 16402.2042 | 164022.0284 | 0 | 111428.0071 | 763.793 | 303.6949 | 370.8353 | 339.9893 | 1465.3732 | 41.2706 | 607509.0772 | 488.9189 | 4229.3689 | 39798.4543 | 28.7656 | 0 | 2960.032 | 986696.9219 | 842556.2798 | 144140.6421 | 110.3582 | 6.1827 | 19068.7669 | 902.1883 | 315894.5453 | 1925.0895 | 1334.6165 | 451276.4747 | 9519.0871 | 555.5054 | 3932.1331 | 3.6087 | 80694.6098 | 573843.6015 | 3952.8761 | 0 | 32176.5075 | 97735.4981 | 15853.394 | 0 | 339027.0537 | 2200899.5085 | 10097.7478 | 72708.6643
Eastern State Total | 7469875.9359 | 122609.8306 | 145229.8507 | 816771.5024 | 698545.2927 | 69233.0747 | 1798772.7598 | 57664.3329 | 24456.7931 | 18872.0092 | 14864.1768 | 111499.0785 | 13270.3381 | 7908.9358 | 650.9905 | 257.4979 | 314.6384 | 288.5291 | 1247.2539 | 77223.084 | 14257.5708 | 5395.4638 | 2035.2319 | 17.4019 | 1052.6664 | 4246.3902 | 3174.2586 | 49.0856 | 167.9907 | 67.9007 | 9.667 |  | 137763.2084 | 40808.7157 | 7581.353 | 26736.0927 | 2416.0024 | 167.9906 | 66952.8138 | 66952.8138 | 44932.6743 | 5166.5104 | 20873.3439 | 54.0389 | 15687.8556 | 19.1894 | 201557.0997 | 8675928.2823 | 78136.9091 | 26048.387 | 23731.2023 | 67.9011 | 6096.9103 | 12010.8859 | 127819.323 | 127819.323 | 1346.1936 | 1342655726.1626 | 0 | 34624.7176 | 8129.7162 | 206617.8784 | 30157.8622 | 2.5745 | 7.3273 | 99281.5794 | 4675.8751 | 16898.3899 | 142245.2182 | 0 | 2153377.922 | 138148.8148 | 15349.8698 | 153498.6845 | 0 | 105438.4278 | 715.5509 | 283.9378 | 346.8016 | 317.982 | 1372.0904 | 40.0986 | 574746.6116 | 488.4569 | 4039.2161 | 37713.6177 | 28.334 | 0 | 2866.2307 | 932189.8569 | 796363.5375 | 135826.3195 | 107.6954 | 6.0843 | 18877.6896 | 856.1817 | 298102.644 | 1807.9306 | 1274.0742 | 425859.7358 | 9056.8397 | 554.2095 | 3737.8286 | 3.5098 | 75792.9025 | 542865.7659 | 3745.2833 | 0 | 30349.2478 | 92309.378 | 14873.2377 | 0 | 320466.868 | 2081031.2194 | 9547.0514 | 68712.2328

## ptfire-wild
| Inventory (2019ge) | [28 empty] | SMOKE (2018gc) | [82 empty] | diff
state | CO | NH3 | NOX | PM10 | PM2_5 | SO2 | VOC | ACETALD | ACROLEI | BENZENE | BUTADIE | FORMALD | TOLUENE | XYLENES | PAH_000E0 | PAH_176E3 | PAH_176E4 | PAH_176E5 | PAH_880E5 | METHANOL | NAPHTH | ACETONIT | ACRYLCACID | CARBNYLSUL | HEXANE | MTHYLCHLRD | STYRENE | BENZOAPYR | LEAD | # State | AACD | ACET | ACETONITRILE | ACROLEIN | ACRYLICACID | ALD2 | ALD2_PRIMARY | ALDX | APIN | BENZ | BENZOAPYRNE | BUTADIENE13 | CARBSULFIDE | CH4 | CO | ETH | ETHA | ETHY | ETOH | FACD | FORM | FORM_PRIMARY | HEXANE | HFLUX | HONO | IOLE | ISOP | IVOC | KET | LEAD_C | LEAD_F | MEOH | METHCHLORIDE | NAPH | NH3 | NH3_FERT | NMOG | NO | NO2 | NOX | NVOL | OLE | PAH_000E0 | PAH_176E3 | PAH_176E4 | PAH_176E5 | PAH_880E5 | PAL | PAR | PCA | PCL | PEC | PFE | PH2O | PK | PM10 | PM2_5 | PMC | PMG | PMN | PMOTHR | PNA | PNCOM | PNH4 | PNO3 | POC | PRPA | PSI | PSO4 | PTI | SO2 | SOAALK | STYRENE | SULF | TERP | TOL | TOLU | UNK | UNR | VOC_INV | XYLENES | XYLMN | CO | NH3 | NOX | PM10 | PM2_5 | SO2 | VOC | acetald | acrolei | benzene | butadie | formald | toluene | xylenes | pah000e0 | pah176e3 | pah176e4 | pah176e5 | pah880e5 | METHANOL | NAPHTH | ACETONIT | ACRYLCACID | CARBNYLSUL | HEXANE | MTHYLCHLRD | STYRENE | BENZOAPYR | LEAD
Alabama | 38780.5618 | 642.0568 | 815.783 | 4201.0801 | 3560.2374 | 379.0826 | 9229.566 | 369.0814 | 112.6996 | 213.006 | 27.1099 | 764.8854 | 92.9481 | 33.6937 | 3.7308 | 1.5279 | 1.8586 | 1.702 | 7.2141 | 505.4053 | 107.2776 | 116.1851 | 15.4914 | 0.10327 | 10.4567 | 24.8193 | 22.8497 | 0.28623 | 0.03076 | Alabama | 547.804 | 83.7497 | 116.1851 | 112.6995 | 15.4913 | 369.0813 | 369.0813 | 178.9065 | 183.3481 | 213.0059 | 0.28622 | 27.1098 | 0.10327 | 765.0597 | 38780.5459 | 296.5234 | 138.0766 | 53.6465 | 6.1101 | 106.3873 | 764.8851 | 764.8851 | 10.4567 | 6822316.6505 | 0 | 77.333 | 16.7525 | 830.0902 | 109.0746 | 0.0079976 | 0.022762 | 505.4067 | 24.8193 | 107.2775 | 642.0565 | 0 | 9489.2236 | 734.2043 | 81.5783 | 815.7826 | 0 | 376.1297 | 3.7308 | 1.5279 | 1.8586 | 1.702 | 7.2141 | 0.10203 | 2305.8595 | 0.040976 | 12.4211 | 132.5414 | 0.032651 | 0 | 3.0114 | 4201.2779 | 3560.4355 | 640.8425 | 0.038294 | 0.0064623 | 14.4431 | 1.8655 | 1387.1357 | 9.407 | 4.2113 | 1981.6015 | 52.0624 | 0.07394 | 13.4975 | 0.005643 | 379.0825 | 2230.2445 | 22.8497 | 0 | 272.7619 | 368.6097 | 92.9481 | 0 | 1424.4501 | 9229.5622 | 33.6937 | 251.1832 | -4.114e-05% | -3.511e-05% | -4.677e-05% | 0.004708% | 0.005563% | -3.796e-05% | -4.063e-05% | -3.019e-05% | -2.142e-05% | -6.199e-05% | -9.602e-05% | -3.147e-05% | 3.256e-06% | 5.171e-05% | -0.0002341% | -0.0002679% | 4.773e-06% | 0.0001062% | 0.0003954% | 0.0002772% | -0.0001089% | -3.833e-05% | -6.243e-05% | 0.0001928% | -8.7e-05% | 2.219e-06% | -7.484e-05% | -0.0001659% | -2.028e-05%
Arizona | 248713.8963 | 4107.1763 | 4687.8435 | 26457.1783 | 22421.3375 | 2264.8261 | 59040.6599 | 1938.9843 | 592.3389 | 520.6103 | 314.68 | 2906.1625 | 397.9777 | 337.8183 | 22.29 | 9.1286 | 11.1046 | 10.1686 | 43.1009 | 2665.5249 | 562.2592 | 372.5256 | 80.9839 | 0.61699 | 55.5317 | 148.2826 | 120.3188 | 1.7102 | 0.18726 | Arizona | 4672.9969 | 807.8592 | 372.5256 | 592.3387 | 80.9838 | 1938.9837 | 1938.9837 | 1311.4567 | 73.1247 | 520.6102 | 1.7102 | 314.6799 | 0.61699 | 5904.1451 | 248713.8262 | 1941.8654 | 779.7286 | 554.8088 | 335.512 | 528.5968 | 2906.1619 | 2906.1619 | 55.5318 | 40759881.4887 | 0 | 767.9811 | 134.9476 | 5878.0075 | 933.2256 | 0.048687 | 0.13857 | 2665.5324 | 148.2826 | 562.259 | 4107.1752 | 0 | 60905.6484 | 4219.0577 | 468.7842 | 4687.8419 | 0 | 3077.8979 | 22.29 | 9.1286 | 11.1046 | 10.1686 | 43.1009 | 0.049741 | 16811.8448 | 0 | 188.3449 | 2221.5892 | 0.281 | 0 | 228.9446 | 26456.4166 | 22420.5769 | 4035.8397 | 8.5217 | 0.10018 | 131.9668 | 93.9627 | 7946.2869 | 39.9207 | 48.618 | 11351.6652 | 286.7734 | 1.7572 | 158.4284 | 0.13964 | 2264.8255 | 15764.2654 | 120.3188 | 0 | 834.2208 | 2596.7868 | 397.9776 | 0 | 8913.8904 | 59040.6443 | 337.8182 | 1959.2874 | -2.819e-05% | -2.798e-05% | -3.462e-05% | -0.002879% | -0.003392% | -2.653e-05% | -2.644e-05% | -3.14e-05% | -3.2e-05% | -2.261e-05% | -4.218e-05% | -2.251e-05% | -2.421e-05% | -8.349e-06% | -0.0001187% | -0.000274% | -1.218e-06% | 2.361e-05% | -7.283e-05% | 0.0002845% | -3.672e-05% | -2.343e-05% | -3.137e-05% | 8.772e-05% | 7.277e-05% | -1.293e-05% | -4.01e-05% | -4.698e-05% | -0.000238%
Arkansas | 3125.5293 | 51.5822 | 57.2773 | 331.0221 | 280.5272 | 27.962 | 741.494 | 27.2243 | 8.313 | 15.7118 | 1.9997 | 56.4196 | 6.8561 | 2.4853 | 0.27519 | 0.1127 | 0.13709 | 0.12554 | 0.53214 | 37.2798 | 7.913 | 8.5701 | 1.1427 | 0.007618 | 0.77131 | 1.8307 | 1.6854 | 0.021118 | 0.002187 | Arkansas | 44.9812 | 6.8768 | 8.5701 | 8.313 | 1.1427 | 27.2242 | 27.2242 | 14.6904 | 15.055 | 15.7118 | 0.021118 | 1.9997 | 0.007618 | 62.8204 | 3125.5283 | 24.3481 | 11.3377 | 4.405 | 0.50171 | 8.7357 | 56.4196 | 56.4196 | 0.77131 | 503229.0879 | 0 | 6.35 | 1.3756 | 68.1602 | 8.9563 | 0.00056862 | 0.0016184 | 37.2799 | 1.8307 | 7.913 | 51.5822 | 0 | 762.8151 | 51.5495 | 5.7277 | 57.2773 | 0 | 30.8847 | 0.27519 | 0.1127 | 0.13709 | 0.12554 | 0.53214 | 0.0079283 | 189.3383 | 0.0032568 | 0.95916 | 10.2553 | 0.002875 | 0 | 0.23243 | 331.0374 | 280.5425 | 50.4949 | 0.0030145 | 0.00052788 | 1.3152 | 0.14308 | 109.3262 | 0.73113 | 0.32801 | 156.1782 | 4.2749 | 0.0057539 | 1.05 | 0.00047511 | 27.9619 | 183.1294 | 1.6855 | 0 | 22.397 | 30.2672 | 6.8561 | 0 | 116.9642 | 741.4938 | 2.4853 | 20.6251 | -3.221e-05% | -3.111e-05% | -3.644e-05% | 0.004618% | 0.005453% | -4.706e-05% | -2.876e-05% | -6.469e-05% | 3.16e-05% | -5.471e-05% | 0.0005101% | -5.062e-05% | 0.0001077% | -0.0006867% | -0.0005541% | 0.0001521% | -5.46e-05% | -4.976e-05% | -6.257e-05% | 0.000282% | 0.0001696% | 1.417e-05% | 3.814e-06% | 0.0003479% | 0.0002363% | -8.028e-06% | 0.0001274% | -0.0004434% | 0.0001968%
California | 465881.7834 | 7665.049 | 7320.8541 | 48254.5504 | 40893.6868 | 3795.8681 | 110185.0789 | 3249.7542 | 992.765 | 872.5474 | 527.4064 | 4870.7533 | 667.014 | 566.1863 | 37.3582 | 15.2997 | 18.6114 | 17.0427 | 72.2377 | 4467.4426 | 942.3512 | 624.3561 | 135.7296 | 1.0342 | 93.0717 | 248.5229 | 201.6554 | 2.8663 | 0.28669 | California | 8877.8274 | 1534.7828 | 624.8857 | 993.607 | 135.8447 | 3252.5101 | 3252.5101 | 2491.5244 | 138.9233 | 873.2873 | 2.8687 | 527.8536 | 1.035 | 11216.7814 | 466175.0605 | 3689.1841 | 1481.34 | 1054.034 | 637.4107 | 1004.2359 | 4874.8842 | 4874.8842 | 93.1507 | 68371866.3696 | 0 | 1459.0218 | 256.3754 | 11167.1242 | 1772.9556 | 0.074617 | 0.21237 | 4471.2454 | 248.7336 | 943.1502 | 7669.9268 | 0 | 113798.3688 | 6595.3569 | 732.8175 | 7328.1744 | 0 | 5847.4355 | 37.3898 | 15.3127 | 18.6272 | 17.0571 | 72.299 | 0.10176 | 31939.3888 | 0 | 337.0685 | 3985.3109 | 0.50722 | 0 | 409.4941 | 48285.9613 | 40920.0948 | 7365.8666 | 15.3247 | 0.17916 | 236.523 | 170.2923 | 14542.99 | 71.9514 | 88.0115 | 20775.4164 | 544.8164 | 3.145 | 283.5296 | 0.2493 | 3799.0872 | 29949.1809 | 201.8264 | 0 | 1584.8651 | 4933.4135 | 667.5797 | 0 | 16934.7394 | 110255.2135 | 566.6664 | 3722.2825 | 0.06295% | 0.06364% | 0.09999% | 0.06509% | 0.06458% | 0.08481% | 0.06365% | 0.0848% | 0.08481% | 0.08479% | 0.08479% | 0.08481% | 0.08481% | 0.0848% | 0.08462% | 0.08507% | 0.08506% | 0.08495% | 0.08484% | 0.08512% | 0.08479% | 0.08482% | 0.0848% | 0.08476% | 0.08483% | 0.08478% | 0.08479% | 0.08525% | 0.1047%
Colorado | 105111.6667 | 1721.3744 | 1239.6308 | 10519.1136 | 8914.5031 | 730.4074 | 24744.7563 | 835.008 | 255.2035 | 223.8628 | 135.0639 | 1667.7774 | 170.8819 | 144.7646 | 7.1885 | 2.944 | 3.5812 | 3.2794 | 13.9 | 1876.716 | 242.518 | 160.435 | 35.0718 | 0.19898 | 23.8787 | 47.8212 | 51.4884 | 0.55155 | 0.046539 | Colorado | 1747.6369 | 301.6654 | 160.4539 | 255.2337 | 35.076 | 835.1065 | 835.1065 | 491.0964 | 27.4201 | 223.8892 | 0.55162 | 135.0798 | 0.199 | 2867.4976 | 105123.0508 | 714.9469 | 421.9002 | 147.2929 | 125.3654 | 197.8349 | 1667.9745 | 1667.9745 | 23.8815 | 13146635.3957 | 0 | 287.5371 | 50.5325 | 2421.7961 | 348.6159 | 0.012102 | 0.034443 | 1876.9434 | 47.8268 | 242.5466 | 1721.5612 | 0 | 25574.362 | 1115.8096 | 123.9788 | 1239.7884 | 0 | 1108.0838 | 7.1894 | 2.9443 | 3.5817 | 3.2798 | 13.9017 | 0.04597 | 6780.1921 | 0 | 58.9454 | 717.903 | 0.098304 | 0 | 71.096 | 10519.9364 | 8915.1489 | 1604.7875 | 2.8438 | 0.031073 | 42.138 | 34.4983 | 3255.4317 | 13.706 | 17.6094 | 4650.6246 | 199.3966 | 0.55056 | 49.5845 | 0.042275 | 730.4936 | 6531.9498 | 51.4945 | 0 | 313.3412 | 1032.5835 | 170.902 | 0 | 3636.8059 | 24747.4419 | 144.7816 | 786.1078 | 0.01083% | 0.01086% | 0.01271% | 0.007822% | 0.007245% | 0.01179% | 0.01085% | 0.0118% | 0.01182% | 0.01182% | 0.0118% | 0.01182% | 0.01178% | 0.01181% | 0.0115% | 0.01172% | 0.01193% | 0.01166% | 0.01199% | 0.01212% | 0.01182% | 0.0118% | 0.01188% | 0.01165% | 0.01174% | 0.01183% | 0.01185% | 0.01189% | 0.01326%
Connecticut | [112 empty] | 0% | 0% | 0% | 0% | 0% | 0% | 0% | 0% | 0% | 0% | 0% | 0% | 0% | 0% | 0% | 0% | 0% | 0% | 0% | 0% | 0% | 0% | 0% | 0% | 0% | 0% | 0% | 0% | 0%
Delaware | [112 empty] | 0% | 0% | 0% | 0% | 0% | 0% | 0% | 0% | 0% | 0% | 0% | 0% | 0% | 0% | 0% | 0% | 0% | 0% | 0% | 0% | 0% | 0% | 0% | 0% | 0% | 0% | 0% | 0% | 0%
District of Columbia | [112 empty] | 0% | 0% | 0% | 0% | 0% | 0% | 0% | 0% | 0% | 0% | 0% | 0% | 0% | 0% | 0% | 0% | 0% | 0% | 0% | 0% | 0% | 0% | 0% | 0% | 0% | 0% | 0% | 0% | 0%
Florida | 54747.2679 | 909.7038 | 1321.5445 | 6082.4643 | 5154.6308 | 587.1076 | 13076.9925 | 571.618 | 174.5444 | 329.895 | 41.9866 | 1184.623 | 143.9541 | 52.1834 | 5.778 | 2.3664 | 2.8785 | 2.6359 | 11.1724 | 782.7509 | 166.1471 | 179.9427 | 23.9924 | 0.15973 | 16.1949 | 38.4391 | 35.3887 | 0.44324 | 0.04915 | Florida | 756.548 | 115.663 | 179.9193 | 174.5217 | 23.9893 | 571.5436 | 571.5436 | 247.0799 | 253.2139 | 329.852 | 0.44318 | 41.9812 | 0.15971 | 1056.5904 | 54737.9351 | 409.5155 | 190.6914 | 74.0887 | 8.4384 | 146.9268 | 1184.4688 | 1184.4688 | 16.1928 | 10564752.1869 | 0 | 106.8013 | 23.1361 | 1146.4011 | 150.6382 | 0.012778 | 0.036367 | 782.6514 | 38.4341 | 166.1254 | 909.5503 | 0 | 13433.3946 | 1189.2567 | 132.1396 | 1321.3964 | 0 | 519.4563 | 5.7772 | 2.366 | 2.8781 | 2.6356 | 11.1709 | 0.1536 | 3184.5214 | 0.05782 | 19.0208 | 201.8809 | 0.031188 | 0 | 4.6175 | 6081.8018 | 5154.117 | 927.6847 | 0.055588 | 0.0083606 | 11.4839 | 2.9085 | 2006.5616 | 14.1544 | 6.2993 | 2866.5065 | 71.9012 | 0.11088 | 20.2595 | 0.0065474 | 587.031 | 3080.0925 | 35.3841 | 0 | 376.6994 | 509.0706 | 143.9354 | 0 | 1967.2454 | 13074.7843 | 52.1766 | 346.898 | -0.01705% | -0.01688% | -0.01121% | -0.01089% | -0.009967% | -0.01304% | -0.01689% | -0.01302% | -0.01301% | -0.01302% | -0.01304% | -0.01302% | -0.01303% | -0.01299% | -0.01285% | -0.01285% | -0.01351% | -0.01303% | -0.01329% | -0.01271% | -0.01304% | -0.01303% | -0.01292% | -0.01348% | -0.01297% | -0.01305% | -0.01303% | -0.01272% | -0.01129%
Georgia | 19350.4656 | 320.733 | 425.7865 | 2112.956 | 1790.6407 | 194.8802 | 4610.5377 | 189.7387 | 57.9371 | 109.503 | 13.9367 | 393.2152 | 47.7831 | 17.3212 | 1.9176 | 0.78532 | 0.95519 | 0.87466 | 3.7074 | 259.8207 | 55.1497 | 59.7289 | 7.9638 | 0.052798 | 5.3755 | 12.7591 | 11.7467 | 0.14693 | 0.015718 | Georgia | 271.4871 | 41.5057 | 59.7254 | 57.9337 | 7.9634 | 189.7276 | 189.7276 | 88.6646 | 90.8658 | 109.4966 | 0.14692 | 13.9359 | 0.052795 | 379.1574 | 19349.3629 | 146.9546 | 68.4296 | 26.5867 | 3.0281 | 52.7246 | 393.1921 | 393.1921 | 5.3752 | 3507041.0223 | 0 | 38.3256 | 8.3024 | 411.3859 | 54.0565 | 0.0040864 | 0.011631 | 259.8062 | 12.7584 | 55.1464 | 320.7148 | 0 | 4738.9605 | 383.1849 | 42.5761 | 425.7611 | 0 | 186.4069 | 1.9175 | 0.78527 | 0.95513 | 0.8746 | 3.7072 | 0.05187 | 1142.765 | 0.020466 | 6.3452 | 67.605 | 0.014902 | 0 | 1.5389 | 2112.9366 | 1790.6398 | 322.2968 | 0.019274 | 0.0031561 | 6.3731 | 0.95787 | 697.4895 | 4.7818 | 2.1372 | 996.405 | 25.8017 | 0.03755 | 6.8563 | 0.0026847 | 194.8687 | 1105.2909 | 11.746 | 0 | 135.1786 | 182.68 | 47.7803 | 0 | 705.9459 | 4610.2748 | 17.3202 | 124.4843 | -0.005698% | -0.00569% | -0.005968% | -0.000918% | -4.965e-05% | -0.005894% | -0.005702% | -0.005882% | -0.005927% | -0.005882% | -0.005909% | -0.005894% | -0.005841% | -0.005881% | -0.005962% | -0.005763% | -0.005969% | -0.005876% | -0.005755% | -0.005571% | -0.0059% | -0.005864% | -0.005546% | -0.005667% | -0.005875% | -0.005961% | -0.005931% | -0.005804% | -0.006285%
Idaho | 260551.9972 | 4282.9989 | 3898.4188 | 26812.2074 | 22722.2097 | 2063.0013 | 61568.1093 | 2358.4408 | 720.8103 | 632.2898 | 381.4815 | 4710.5587 | 482.6479 | 408.8808 | 20.3037 | 8.3152 | 10.115 | 9.2625 | 39.2602 | 5300.6959 | 684.9806 | 453.141 | 99.0587 | 0.56204 | 67.4442 | 135.0687 | 145.4267 | 1.5578 | 0.15174 | Idaho | 4204.7579 | 725.7973 | 453.1409 | 720.8101 | 99.0587 | 2358.4402 | 2358.4402 | 1181.562 | 65.9716 | 632.2896 | 1.5578 | 381.4814 | 0.56204 | 6899.1059 | 260551.9194 | 1720.1391 | 1015.0782 | 354.382 | 301.6251 | 475.9845 | 4710.5578 | 4710.5578 | 67.4442 | 37127658.0078 | 0 | 691.8047 | 121.5794 | 5826.7632 | 838.7586 | 0.039452 | 0.11229 | 5300.7108 | 135.0686 | 684.9803 | 4282.9977 | 0 | 63557.63 | 3508.5757 | 389.8417 | 3898.4174 | 0 | 2666.0135 | 20.3037 | 8.3152 | 10.115 | 9.2625 | 39.2602 | 0.082422 | 16312.9219 | 0 | 171.3806 | 2049.141 | 0.26835 | 0 | 207.6442 | 26811.3898 | 22721.3931 | 4089.9967 | 7.9702 | 0.090814 | 121.1035 | 91.7224 | 8169.9118 | 37.8067 | 47.1647 | 11671.2204 | 479.7416 | 1.5997 | 144.161 | 0.12531 | 2063.0009 | 15715.6587 | 145.4266 | 0 | 753.8889 | 2484.3622 | 482.6477 | 0 | 8750.0367 | 61568.0924 | 408.8806 | 1891.3501 | -2.985e-05% | -2.81e-05% | -3.507e-05% | -0.003049% | -0.003594% | -2.032e-05% | -2.752e-05% | -2.858e-05% | -2.653e-05% | -2.144e-05% | -2.373e-05% | -2.052e-05% | -3.129e-05% | -4.987e-05% | -0.000156% | 0.0002379% | -0.0002387% | -0.0001073% | 7.978e-05% | 0.000282% | -3.675e-05% | -1.932e-05% | 8.986e-06% | -5.365e-05% | -2.133e-05% | -4.97e-05% | -2.864e-05% | 0.0002377% | -0.0001454%
Illinois | 108.3794 | 1.7917 | 2.1461 | 11.6212 | 9.8485 | 1.0185 | 25.7564 | 0.87198 | 0.26638 | 0.23412 | 0.14151 | 1.3069 | 0.17897 | 0.15192 | 0.010025 | 0.004105 | 0.004995 | 0.004573 | 0.019388 | 1.1987 | 0.25285 | 0.16753 | 0.036418 | 0.000274 | 0.024972 | 0.066686 | 0.054111 | 0.000767 | 0.000636 | Illinois | 2.0279 | 0.35057 | 0.16752 | 0.26638 | 0.036418 | 0.87198 | 0.87198 | 0.56911 | 0.031733 | 0.23412 | 0.00076702 | 0.14151 | 0.00027399 | 2.5621 | 108.3793 | 0.84268 | 0.33837 | 0.24076 | 0.1456 | 0.22939 | 1.3069 | 1.3069 | 0.024972 | 18330.0128 | 0 | 0.33327 | 0.058562 | 2.5508 | 0.40498 | 0.00016536 | 0.00047064 | 1.1987 | 0.066686 | 0.25285 | 1.7917 | 0 | 26.5657 | 1.9315 | 0.21461 | 2.1461 | 0 | 1.3357 | 0.010025 | 0.004105 | 0.004995 | 0.0045731 | 0.019388 | 0.00027616 | 7.2956 | 0.00011489 | 0.03329 | 0.35634 | 0.00010686 | 0 | 0.0080647 | 11.6217 | 9.849 | 1.7727 | 0.00010577 | 1.8899e-05 | 0.049647 | 0.0049465 | 3.8387 | 0.02547 | 0.011441 | 5.4837 | 0.12445 | 0.00020058 | 0.036596 | 1.7277e-05 | 1.0185 | 6.841 | 0.054111 | 0 | 0.36201 | 1.1269 | 0.17898 | 0 | 3.8682 | 25.7564 | 0.15192 | 0.85024 | -3.103e-05% | -4.61e-05% | 0.0004466% | 0.004563% | 0.00539% | -8.604e-08% | -2.493e-05% | -5.293e-05% | -0.0003768% | 0.0002716% | 0.000441% | -0.0002964% | 0.0004123% | 5.531e-05% | -0.00046% | 0.0007716% | -0.0003291% | 0.001454% | -0.0006007% | 0.0002317% | 0.0002953% | -0.0001804% | -0.0001197% | -0.002171% | 0.0002418% | 0.000348% | 0.0002095% | 0.002057% | 0.0001109%
Indiana | 42.5151 | 0.70309 | 0.85333 | 4.569 | 3.872 | 0.40305 | 10.1069 | 0.34506 | 0.10541 | 0.092649 | 0.056 | 0.51718 | 0.070825 | 0.060118 | 0.003967 | 0.001624 | 0.001977 | 0.00181 | 0.007667 | 0.47436 | 0.10006 | 0.066294 | 0.014413 | 0.000111 | 0.009882 | 0.026389 | 0.021412 | 0.000303 | 0.000254 | Indiana | 0.79455 | 0.13736 | 0.066294 | 0.10541 | 0.014413 | 0.34506 | 0.34506 | 0.22299 | 0.012433 | 0.092649 | 0.00030301 | 0.056 | 0.000111 | 1.0039 | 42.5151 | 0.33018 | 0.13258 | 0.094336 | 0.057048 | 0.089878 | 0.51718 | 0.51718 | 0.009882 | 7253.6049 | 0 | 0.13058 | 0.022946 | 0.99945 | 0.15868 | 6.604e-05 | 0.00018796 | 0.47436 | 0.026389 | 0.10006 | 0.70309 | 0 | 10.424 | 0.76799 | 0.085333 | 0.85332 | 0 | 0.52334 | 0.003967 | 0.001624 | 0.001977 | 0.00181 | 0.0076669 | 0.00011092 | 2.8585 | 4.4576e-05 | 0.0135 | 0.14407 | 3.5642e-05 | 0 | 0.003273 | 4.5692 | 3.8723 | 0.69697 | 4.1647e-05 | 7.0364e-06 | 0.015785 | 0.0020272 | 1.5086 | 0.010227 | 0.0045784 | 2.1552 | 0.048761 | 8.0384e-05 | 0.014674 | 6.1505e-06 | 0.40304 | 2.6804 | 0.021412 | 0 | 0.14184 | 0.44154 | 0.070825 | 0 | 1.5156 | 10.1069 | 0.060119 | 0.33314 | -4.136e-05% | -0.0001261% | -0.0004728% | 0.004717% | 0.005566% | -0.001565% | -3.146e-05% | 0.0007599% | -0.0001931% | 0.0001276% | -0.000536% | 0.0004985% | -0.0002444% | 0.001502% | 5.107e-05% | 0.0002748% | -0.00029% | 0.0007268% | -0.001213% | -5.348e-05% | 7.415e-05% | 0.0003003% | 0.0003917% | -0.001344% | -9.261e-05% | 0.001064% | 0.0005709% | 0.004693% | 0.0003862%
Iowa | 98.2193 | 1.6348 | 2.5148 | 11.0408 | 9.3566 | 1.0973 | 23.5009 | 0.93943 | 0.28699 | 0.25223 | 0.15246 | 1.408 | 0.19282 | 0.16367 | 0.010801 | 0.004423 | 0.00538 | 0.004927 | 0.020885 | 1.2914 | 0.27241 | 0.18049 | 0.039238 | 0.0003 | 0.026905 | 0.071842 | 0.058295 | 0.000828 | 0.000717 | Iowa | 1.7913 | 0.30967 | 0.18049 | 0.28699 | 0.039238 | 0.93944 | 0.93944 | 0.50271 | 0.028029 | 0.25223 | 0.00082801 | 0.15246 | 0.00030001 | 2.2632 | 98.2192 | 0.74435 | 0.29889 | 0.21267 | 0.12861 | 0.20262 | 1.408 | 1.408 | 0.026905 | 19748.1077 | 0 | 0.29438 | 0.051728 | 2.2532 | 0.35773 | 0.00018642 | 0.00053057 | 1.2914 | 0.071842 | 0.27241 | 1.6348 | 0 | 24.2158 | 2.2633 | 0.25148 | 2.5148 | 0 | 1.1798 | 0.010801 | 0.0044229 | 0.0053801 | 0.0049269 | 0.020885 | 0.0036887 | 6.4443 | 0.073969 | 0.13473 | 0.32374 | 0.0029952 | 0 | 0.12257 | 11.0402 | 9.356 | 1.6842 | 0.0090217 | 0.00062876 | 2.4205 | 0.0029119 | 2.4954 | 0.014901 | 0.024913 | 3.5658 | 0.10993 | 0.082433 | 0.077479 | 0.00026844 | 1.0973 | 6.0428 | 0.058295 | 0 | 0.31978 | 0.99539 | 0.19282 | 0 | 3.4169 | 23.5009 | 0.16367 | 0.75103 | -3.707e-05% | -0.0001377% | 8.958e-06% | -0.005344% | -0.006296% | 0.0001852% | -2.186e-05% | 0.0003436% | -0.0005664% | -0.001253% | -0.0009913% | -3.364e-05% | 0.001706% | 0.000457% | -0.002227% | -0.002962% | 0.002735% | -0.001273% | -0.0005337% | 0.000186% | -0.0004132% | 0.0009085% | -0.0001167% | 0.002003% | -4.28e-05% | 0.0002661% | 3.953e-05% | 0.0007515% | -0.0002375%
Kansas | 13015.5885 | 215.1279 | 255.2527 | 1393.4141 | 1180.8594 | 121.5585 | 3092.4632 | 104.0698 | 31.7922 | 27.9424 | 16.8896 | 155.9805 | 21.3604 | 18.1315 | 1.1964 | 0.48995 | 0.59601 | 0.54577 | 2.3133 | 143.0649 | 30.1778 | 19.9943 | 4.3466 | 0.033121 | 2.9805 | 7.9587 | 6.4578 | 0.091789 | 0.005449 | Kansas | 243.7348 | 42.1364 | 19.9943 | 31.7922 | 4.3466 | 104.0698 | 104.0698 | 68.4031 | 3.814 | 27.9424 | 0.09179 | 16.8896 | 0.033121 | 307.9492 | 13015.5851 | 101.2841 | 40.6692 | 28.9378 | 17.4997 | 27.5706 | 155.9805 | 155.9805 | 2.9805 | 2187678.0934 | 0 | 40.0565 | 7.0386 | 306.5859 | 48.6753 | 0.0014167 | 0.0040323 | 143.0653 | 7.9587 | 30.1777 | 215.1278 | 0 | 3189.7386 | 229.7274 | 25.5253 | 255.2526 | 0 | 160.5374 | 1.1964 | 0.48995 | 0.59601 | 0.54577 | 2.3133 | 0.033252 | 876.8746 | 0.01374 | 4.0161 | 42.9629 | 0.012433 | 0 | 0.97307 | 1393.4781 | 1180.9235 | 212.5546 | 0.012686 | 0.0022425 | 5.7302 | 0.59802 | 460.2308 | 3.0666 | 1.3766 | 657.4637 | 14.9576 | 0.024141 | 4.405 | 0.0020333 | 121.5585 | 822.2348 | 6.4578 | 0 | 43.5114 | 135.4436 | 21.3604 | 0 | 464.9319 | 3092.4626 | 18.1315 | 102.1928 | -2.633e-05% | -2.64e-05% | -2.901e-05% | 0.004593% | 0.005427% | -2.146e-05% | -1.838e-05% | -2.797e-05% | -2.87e-05% | 1.202e-05% | -4.661e-05% | -1.785e-05% | -9.507e-06% | -5.321e-05% | -7.142e-05% | -0.0002649% | 0.0002807% | 0.0002602% | -0.0001459% | 0.0002806% | -7.103e-05% | -1.723e-05% | 7.071e-05% | 0.0001762% | -3.175e-05% | 5.657e-05% | 6.933e-05% | 0.000815% | 0.0003466%
Kentucky | 9794.8212 | 162.2272 | 209.2711 | 1063.9516 | 901.6539 | 96.7323 | 2332.0164 | 94.1802 | 28.7581 | 54.3537 | 6.9177 | 195.1793 | 23.718 | 8.5978 | 0.95203 | 0.38989 | 0.47428 | 0.43431 | 1.8409 | 128.9666 | 27.3745 | 29.6475 | 3.953 | 0.026349 | 2.6683 | 6.3332 | 5.8307 | 0.07304 | 0.061381 | Kentucky | 138.0424 | 21.1043 | 29.6475 | 28.7581 | 3.953 | 94.1802 | 94.1802 | 45.0831 | 46.2023 | 54.3537 | 0.07304 | 6.9178 | 0.026349 | 192.7893 | 9794.8187 | 74.7216 | 34.7942 | 13.5185 | 1.5397 | 26.8088 | 195.1793 | 195.1793 | 2.6683 | 1740882.1438 | 0 | 19.4873 | 4.2215 | 209.1764 | 27.486 | 0.015959 | 0.045422 | 128.967 | 6.3333 | 27.3745 | 162.2272 | 0 | 2397.4482 | 188.3439 | 20.9271 | 209.271 | 0 | 94.7818 | 0.95203 | 0.38989 | 0.47428 | 0.43431 | 1.8409 | 0.025678 | 581.0591 | 0.010418 | 3.1174 | 33.2942 | 0.0087073 | 0 | 0.75562 | 1064.0013 | 901.7037 | 162.2976 | 0.009694 | 0.0016637 | 3.9146 | 0.46679 | 351.3412 | 2.3678 | 1.061 | 501.9102 | 13.1194 | 0.018621 | 3.3987 | 0.0014733 | 96.7322 | 562.0047 | 5.8307 | 0 | 68.7339 | 92.8869 | 23.718 | 0 | 358.9506 | 2332.0158 | 8.5977 | 63.2963 | -2.634e-05% | -1.756e-05% | -3.305e-05% | 0.004672% | 0.00552% | -1.541e-05% | -2.641e-05% | -1.584e-05% | -4.208e-05% | 1.48e-05% | 7.304e-05% | -1.767e-05% | -6.208e-05% | -0.0002967% | 8.078e-05% | -7.951e-05% | 0.0002253% | 9.921e-06% | 0.0002024% | 0.0002833% | 5.805e-05% | 1.016e-05% | 0.0002833% | -0.0002067% | -0.0001911% | 0.0002528% | 1.478e-05% | 9.202e-05% | 0.0001656%
Louisiana | 28181.1674 | 463.6604 | 442.9373 | 2919.0041 | 2473.7322 | 229.6422 | 6665.118 | 223.5836 | 68.2716 | 129.0357 | 16.4227 | 463.3554 | 56.3065 | 20.4111 | 2.2601 | 0.9256 | 1.126 | 1.0311 | 4.3702 | 306.1665 | 64.9871 | 70.3831 | 9.3844 | 0.062562 | 6.3345 | 15.0351 | 13.842 | 0.17341 | 0.017189 | Louisiana | 412.7319 | 63.0995 | 70.3728 | 68.2616 | 9.383 | 223.551 | 223.551 | 134.7935 | 138.1398 | 129.0168 | 0.17338 | 16.4203 | 0.062553 | 576.4189 | 28177.8168 | 223.4096 | 104.031 | 40.4188 | 4.6035 | 80.1553 | 463.2877 | 463.2877 | 6.3336 | 4132248.565 | 0 | 58.2651 | 12.6218 | 625.4147 | 82.1801 | 0.0044684 | 0.012718 | 306.1227 | 15.0329 | 64.9776 | 463.6049 | 0 | 6859.9561 | 398.5778 | 44.2864 | 442.8642 | 0 | 283.3874 | 2.2598 | 0.92546 | 1.1258 | 1.0309 | 4.3696 | 0.069794 | 1737.3034 | 0.028743 | 8.4375 | 90.234 | 0.02565 | 0 | 2.0445 | 2918.7742 | 2473.558 | 445.2161 | 0.026576 | 0.004673 | 11.7727 | 1.2577 | 963.9621 | 6.4363 | 2.8883 | 1377.0705 | 39.2254 | 0.05066 | 9.2443 | 0.0042195 | 229.6087 | 1680.3328 | 13.84 | 0 | 205.5069 | 277.7217 | 56.2983 | 0 | 1073.2232 | 6664.3199 | 20.4081 | 189.2489 | -0.01189% | -0.01197% | -0.0165% | -0.007875% | -0.007042% | -0.0146% | -0.01197% | -0.0146% | -0.01459% | -0.01461% | -0.01461% | -0.0146% | -0.01452% | -0.01454% | -0.01384% | -0.01493% | -0.01496% | -0.01457% | -0.01401% | -0.01429% | -0.01459% | -0.01458% | -0.01464% | -0.01366% | -0.01443% | -0.01466% | -0.01454% | -0.01398% | -0.01603%
Maine | 13.4047 | 0.22134 | 0.25155 | 1.4249 | 1.2076 | 0.12172 | 3.1817 | 0.11851 | 0.036188 | 0.068397 | 0.008705 | 0.24561 | 0.029846 | 0.010819 | 0.001198 | 0.000491 | 0.000596 | 0.000546 | 0.002317 | 0.16229 | 0.034447 | 0.037308 | 0.004975 | 3.4e-05 | 0.003358 | 0.00797 | 0.007337 | 9.2e-05 | 7.5e-05 | Maine | 0.19234 | 0.029405 | 0.037308 | 0.036188 | 0.004975 | 0.11851 | 0.11851 | 0.062815 | 0.064374 | 0.068397 | 9.2008e-05 | 0.0087048 | 3.4001e-05 | 0.26862 | 13.4047 | 0.10411 | 0.048478 | 0.018836 | 0.0021453 | 0.037353 | 0.24561 | 0.24561 | 0.003358 | 2190.6778 | 0 | 0.027152 | 0.0058819 | 0.29145 | 0.038297 | 1.95e-05 | 5.55e-05 | 0.16229 | 0.0079701 | 0.034447 | 0.22134 | 0 | 3.2729 | 0.22639 | 0.025155 | 0.25155 | 0 | 0.13206 | 0.001198 | 0.00049099 | 0.00059601 | 0.00054601 | 0.002317 | 3.4012e-05 | 0.8096 | 1.4049e-05 | 0.0041083 | 0.043948 | 1.2694e-05 | 0 | 0.00099542 | 1.425 | 1.2076 | 0.21736 | 1.2973e-05 | 2.292e-06 | 0.005848 | 0.00061181 | 0.47064 | 0.0031366 | 0.0014079 | 0.67234 | 0.01828 | 2.4693e-05 | 0.0045057 | 2.0773e-06 | 0.12172 | 0.78305 | 0.007337 | 0 | 0.095768 | 0.12942 | 0.029846 | 0 | 0.50013 | 3.1817 | 0.010819 | 0.088191 | -2.213e-05% | 3.949e-05% | 0.0004668% | 0.004598% | 0.00544% | -0.0001939% | -2.656e-05% | -0.001852% | -0.0006829% | 0.000253% | -0.002857% | -0.0004299% | -0.001218% | 0.0001383% | 0.001175% | -0.00131% | 0.001358% | 0.001411% | -0.0002115% | 0.0006941% | -0.0009464% | 0.000167% | 0.0003666% | 0.001471% | -0.001345% | 0.000761% | 2.787e-05% | 0.009149% | 3.674e-05%
Maryland | 1269.9951 | 20.8018 | 15.1604 | 127.2588 | 107.8464 | 8.8809 | 299.0257 | 8.6466 | 2.6403 | 4.9902 | 0.63511 | 17.9193 | 2.1775 | 0.78936 | 0.087403 | 0.035796 | 0.043544 | 0.039874 | 0.169 | 11.8403 | 2.5132 | 2.7219 | 0.36292 | 0.002419 | 0.24497 | 0.58145 | 0.53531 | 0.006704 | 0.000608 | Maryland | 19.0728 | 2.9159 | 2.7219 | 2.6403 | 0.36292 | 8.6466 | 8.6466 | 6.229 | 6.3836 | 4.9902 | 0.006704 | 0.63511 | 0.002419 | 26.637 | 1269.9948 | 10.324 | 4.8074 | 1.8678 | 0.21273 | 3.7041 | 17.9193 | 17.9193 | 0.24497 | 159829.2532 | 0 | 2.6925 | 0.58327 | 28.9012 | 3.7976 | 0.00015808 | 0.00044992 | 11.8404 | 0.58144 | 2.5132 | 20.8018 | 0 | 308.0662 | 13.6444 | 1.516 | 15.1604 | 0 | 13.0957 | 0.087403 | 0.035796 | 0.043544 | 0.039874 | 0.169 | 0.0030253 | 80.283 | 0.0012578 | 0.36474 | 3.904 | 0.0011672 | 0 | 0.088361 | 127.2646 | 107.8522 | 19.4123 | 0.0011583 | 0.00020677 | 0.5419 | 0.054206 | 42.0352 | 0.27901 | 0.12532 | 60.0494 | 1.8126 | 0.0021972 | 0.40088 | 0.0001889 | 8.8809 | 77.6503 | 0.53531 | 0 | 9.4968 | 12.8339 | 2.1775 | 0 | 49.595 | 299.0256 | 0.78936 | 8.7454 | -2.938e-05% | -2.825e-05% | -2.268e-05% | 0.004565% | 0.005392% | -9.009e-05% | -3.263e-05% | -1.993e-05% | -0.0001653% | -7.904e-06% | -0.0006775% | -6.382e-06% | -0.0006236% | 0.0009296% | -6.898e-05% | 5.18e-05% | -0.0003375% | -0.0003215% | -0.0005017% | 0.0002913% | 0.0002721% | 6.84e-05% | -0.0001724% | -0.001244% | 0.0002316% | -0.0007135% | -1.485e-05% | 8.346e-05% | -0.0005221%
Massachusetts | 0.18277 | 0.00302 | 0.003549 | 0.019536 | 0.016556 | 0.001696 | 0.043416 | 0.001652 | 0.000505 | 0.000953 | 0.000121 | 0.003423 | 0.000416 | 0.00015 | 1.6e-05 | 6e-06 | 8e-06 | 7e-06 | 3e-05 | 0.002261 | 0.00048 | 0.00052 | 6.9e-05 |  | 4.6e-05 | 0.000111 | 0.000102 | 1e-06 | 1e-06 | Massachusetts | 0.0026108 | 0.00039914 | 0.00052 | 0.000505 | 6.9003e-05 | 0.001652 | 0.001652 | 0.00085265 | 0.00087379 | 0.00095299 | 9.9988e-07 | 0.000121 | 0 | 0.0036461 | 0.18277 | 0.0014132 | 0.00065804 | 0.00025567 | 2.9118e-05 | 0.00050702 | 0.003423 | 0.003423 | 4.6004e-05 | 30.5297 | 0 | 0.00036856 | 7.9839e-05 | 0.0039561 | 0.00051983 | 2.5999e-07 | 7.3998e-07 | 0.002261 | 0.000111 | 0.00048 | 0.00302 | 0 | 0.044653 | 0.0031941 | 0.0003549 | 0.003549 | 0 | 0.0017926 | 1.6001e-05 | 5.9998e-06 | 7.9997e-06 | 7.0002e-06 | 3.0003e-05 | 4.6782e-07 | 0.010989 | 1.9228e-07 | 5.6594e-05 | 0.00060511 | 1.699e-07 | 0 | 1.3714e-05 | 0.019537 | 0.016557 | 0.00298 | 1.7789e-07 | 3.1172e-08 | 7.7744e-05 | 8.4416e-06 | 0.0064522 | 4.3143e-05 | 1.9356e-05 | 0.0092173 | 0.00024812 | 3.3953e-07 | 6.1959e-05 | 2.8065e-08 | 0.001696 | 0.010629 | 0.000102 | 0 | 0.0012999 | 0.0017567 | 0.000416 | 0 | 0.0067885 | 0.043416 | 0.00014999 | 0.0011971 | 0.0002957% | 0.0007775% | 0.00115% | 0.004648% | 0.005626% | -0.0004264% | 0.0001423% | 0.001165% | -0.0003411% | -0.0006827% | 0.001524% | -0.0001718% | 0.0001888% | -0.00446% | 0.007709% | -0.003711% | -0.003527% | 0.002976% | 0.01091% | -0.000424% | -0.0005381% | 0.0004642% | 0.004404% | 0% | 0.009687% | -0.0002771% | 0.00476% | -0.01201% | -0.002756%
Michigan | 1552.6252 | 25.4551 | 19.7684 | 156.6816 | 132.781 | 11.2347 | 365.9167 | 10.9383 | 3.34 | 6.3128 | 0.80345 | 22.6686 | 2.7547 | 0.99856 | 0.11057 | 0.045279 | 0.055083 | 0.05044 | 0.21381 | 14.9785 | 3.1793 | 3.4433 | 0.45911 | 0.003058 | 0.3099 | 0.73556 | 0.67719 | 0.00848 | 0.006464 | Michigan | 23.1964 | 3.5463 | 3.4433 | 3.34 | 0.45911 | 10.9383 | 10.9383 | 7.5757 | 7.7637 | 6.3128 | 0.00848 | 0.80344 | 0.003058 | 32.3959 | 1552.6247 | 12.5561 | 5.8468 | 2.2716 | 0.25873 | 4.5049 | 22.6686 | 22.6686 | 0.3099 | 202190.0386 | 0 | 3.2746 | 0.70937 | 35.1496 | 4.6187 | 0.0016806 | 0.0047834 | 14.9785 | 0.73555 | 3.1793 | 25.4551 | 0 | 376.9117 | 17.7916 | 1.9768 | 19.7684 | 0 | 15.9269 | 0.11057 | 0.045279 | 0.055083 | 0.05044 | 0.21381 | 0 | 97.64 | 0.012502 | 0.68015 | 6.0981 | 0.0050337 | 0 | 0.72833 | 156.6828 | 132.7822 | 23.9006 | 0.0016933 | 0.0017772 | 0.31176 | 0.027491 | 50.9822 | 0.078157 | 0.52333 | 72.8255 | 2.2045 | 0.0078126 | 0.49772 | 0.00052775 | 11.2347 | 94.4381 | 0.67719 | 0 | 11.5499 | 15.6085 | 2.7547 | 0 | 60.3174 | 365.9166 | 0.99856 | 10.6362 | -3.212e-05% | -3.585e-05% | -8.544e-06% | 0.0007455% | 0.0008857% | -5.031e-05% | -2.795e-05% | -4.192e-07% | -0.0001584% | 2.04e-05% | -0.0002381% | -2.921e-05% | 0.000228% | -0.0004447% | 7.975e-05% | -4.693e-05% | 0.0002109% | 0.0006678% | -0.0004452% | 0.0002823% | -0.0001684% | -1.653e-05% | 0.0005302% | -0.0008448% | 5.184e-05% | -0.0004057% | 0.0005593% | 7.553e-05% | 6.821e-07%
Minnesota | 4872.5671 | 80.0682 | 71.4672 | 500.1303 | 423.8392 | 38.1407 | 1150.9803 | 37.1344 | 11.3391 | 21.4312 | 2.7276 | 76.9575 | 9.3518 | 3.39 | 0.37538 | 0.15371 | 0.187 | 0.17126 | 0.72584 | 50.8504 | 10.7935 | 11.6898 | 1.5586 | 0.010387 | 1.0521 | 2.4972 | 2.299 | 0.028805 | 0.022584 | Minnesota | 71.872 | 10.988 | 11.6898 | 11.3391 | 1.5586 | 37.1345 | 37.1345 | 23.4726 | 24.0553 | 21.4312 | 0.028805 | 2.7276 | 0.010387 | 100.3759 | 4872.5656 | 38.9039 | 18.1157 | 7.0384 | 0.80165 | 13.958 | 76.9575 | 76.9575 | 1.0521 | 686414.8561 | 0 | 10.1461 | 2.1979 | 108.9079 | 14.3106 | 0.0058718 | 0.016712 | 50.8506 | 2.4972 | 10.7936 | 80.0682 | 0 | 1185.0475 | 64.3205 | 7.1467 | 71.4672 | 0 | 49.3483 | 0.37538 | 0.15371 | 0.187 | 0.17126 | 0.72583 | 0 | 302.5291 | 0.024104 | 2.0444 | 20.2834 | 0.016815 | 0 | 1.926 | 500.138 | 423.847 | 76.291 | 0.0032646 | 0.0063719 | 1.1404 | 0.053002 | 162.5754 | 0.25042 | 1.7698 | 232.2314 | 6.8306 | 0.025964 | 1.4945 | 0.0015546 | 38.1407 | 292.6084 | 2.299 | 0 | 35.7864 | 48.3617 | 9.3518 | 0 | 186.8881 | 1150.98 | 3.39 | 32.9552 | -3.196e-05% | -3.294e-05% | -4.205e-05% | 0.001544% | 0.001828% | -2.745e-05% | -2.358e-05% | 2.529e-05% | -2.352e-05% | -0.000111% | -0.0002801% | -3.062e-05% | -3.806e-05% | 0.0002029% | -4.942e-05% | -0.0001054% | -9.269e-05% | 3.338e-05% | -3.317e-05% | 0.0002695% | 0.0003793% | 4.079e-05% | -9.495e-05% | 0.0005947% | -0.0001797% | 4.101e-05% | -0.0001832% | 0.0001956% | 3.007e-05%
Mississippi | 11980.084 | 198.6889 | 269.7626 | 1313.6495 | 1113.2623 | 122.5342 | 2856.1523 | 119.3014 | 36.4289 | 68.8518 | 8.7629 | 247.2405 | 30.0444 | 10.8911 | 1.2059 | 0.49389 | 0.6008 | 0.55015 | 2.3319 | 163.3665 | 34.6763 | 37.5555 | 5.0074 | 0.033386 | 3.38 | 8.0225 | 7.3859 | 0.092512 | 0.010101 | Mississippi | 167.4866 | 25.6058 | 37.5555 | 36.4289 | 5.0074 | 119.3014 | 119.3014 | 54.6992 | 56.0573 | 68.8517 | 0.092512 | 8.7629 | 0.033386 | 233.9108 | 11980.0806 | 90.6596 | 42.2158 | 16.402 | 1.8681 | 32.527 | 247.2405 | 247.2405 | 3.38 | 2205236.7175 | 0 | 23.644 | 5.1219 | 253.7933 | 33.3487 | 0.0026263 | 0.0074747 | 163.367 | 8.0225 | 34.6762 | 198.6888 | 0 | 2935.5408 | 242.7862 | 26.9762 | 269.7625 | 0 | 114.9986 | 1.2059 | 0.49389 | 0.6008 | 0.55016 | 2.3319 | 0.032364 | 704.9978 | 0.012696 | 3.9652 | 42.2268 | 0.0089543 | 0 | 0.96181 | 1313.7129 | 1113.3257 | 200.3872 | 0.011986 | 0.0019431 | 3.7803 | 0.59957 | 433.6339 | 2.9834 | 1.3327 | 619.4721 | 15.9177 | 0.023421 | 4.2768 | 0.0016379 | 122.5341 | 681.8791 | 7.3859 | 0 | 83.3947 | 112.6995 | 30.0444 | 0 | 435.5141 | 2856.1514 | 10.8911 | 76.7973 | -2.905e-05% | -2.692e-05% | -4.916e-05% | 0.004825% | 0.005698% | -3.589e-05% | -2.856e-05% | -1.185e-05% | 7.459e-06% | -6.139e-05% | -0.0001803% | -1.909e-05% | -1.351e-05% | -0.0003339% | 0.0001052% | -0.0002288% | 2.3e-05% | 4.71e-05% | 8.84e-05% | 0.0002912% | -0.0001276% | 1.488e-06% | 0.0002306% | -0.0001582% | -2.039e-05% | -0.0001998% | 5.902e-05% | 0.000139% | -0.0003761%
Missouri | 49354.8025 | 811.8123 | 764.6839 | 5102.3002 | 4323.9833 | 398.8027 | 11669.8016 | 341.4267 | 104.3022 | 91.6719 | 55.4105 | 511.7326 | 70.078 | 59.4848 | 3.9249 | 1.6074 | 1.9554 | 1.7905 | 7.5895 | 469.3599 | 99.0056 | 65.5963 | 14.2601 | 0.10866 | 9.7783 | 26.1104 | 21.1864 | 0.30113 | 0.23864 | Missouri | 940.8225 | 162.6477 | 65.5963 | 104.3021 | 14.2601 | 341.4266 | 341.4266 | 264.0378 | 14.7223 | 91.6718 | 0.30113 | 55.4105 | 0.10866 | 1188.6917 | 49354.7872 | 390.9591 | 156.9841 | 111.7006 | 67.5492 | 106.4233 | 511.7325 | 511.7325 | 9.7783 | 7177217.4134 | 0 | 154.619 | 27.1692 | 1183.4293 | 187.8879 | 0.062046 | 0.17659 | 469.3612 | 26.1104 | 99.0056 | 811.8121 | 0 | 12045.2855 | 688.2153 | 76.4684 | 764.6837 | 0 | 619.6785 | 3.9249 | 1.6074 | 1.9554 | 1.7905 | 7.5895 | 0.1209 | 3384.7577 | 0.050529 | 14.5549 | 155.8637 | 0.047862 | 0 | 3.5256 | 5102.5318 | 4324.2151 | 778.3167 | 0.046431 | 0.008356 | 22.3513 | 2.1596 | 1685.4513 | 11.151 | 5.0111 | 2407.7518 | 57.7366 | 0.087841 | 16.0253 | 0.007681 | 398.8026 | 3173.8468 | 21.1864 | 0 | 167.9551 | 522.8155 | 70.078 | 0 | 1794.6489 | 11669.7981 | 59.4848 | 394.4667 | -3.103e-05% | -2.731e-05% | -3.279e-05% | 0.004539% | 0.005362% | -2.562e-05% | -3.028e-05% | -3.262e-05% | -4.674e-05% | -2.611e-05% | -2.654e-06% | -2.462e-05% | -7.92e-05% | -6.281e-05% | -0.0001472% | -5.528e-05% | -1.62e-05% | -1.354e-05% | -0.0001386% | 0.0002823% | 3.496e-06% | -2.301e-05% | -2.931e-05% | -0.0006197% | -0.0003684% | -2.79e-05% | -0.0001002% | 0.0002153% | 0.0001357%
Montana | 63639.0689 | 1046.4279 | 968.5412 | 6563.4175 | 5562.2182 | 508.8859 | 15042.401 | 581.7627 | 177.8042 | 155.9686 | 94.101 | 1161.9657 | 119.056 | 100.8597 | 5.0084 | 2.0511 | 2.4951 | 2.2848 | 9.6844 | 1307.5364 | 168.9659 | 111.7775 | 24.4351 | 0.13863 | 16.6366 | 33.3177 | 35.8728 | 0.38426 | 0.064016 | Montana | 1024.4858 | 176.8399 | 111.7775 | 177.8041 | 24.4351 | 581.7625 | 581.7625 | 287.8866 | 16.0739 | 155.9685 | 0.38426 | 94.101 | 0.13863 | 1680.9616 | 63639.0485 | 419.1105 | 247.323 | 86.3449 | 73.4907 | 115.9732 | 1161.9654 | 1161.9654 | 16.6366 | 9158375.536 | 0 | 168.5577 | 29.6227 | 1419.686 | 204.3628 | 0.016644 | 0.047372 | 1307.54 | 33.3177 | 168.9658 | 1046.4276 | 0 | 15527.147 | 871.6868 | 96.8541 | 968.5409 | 0 | 649.572 | 5.0084 | 2.0511 | 2.4951 | 2.2848 | 9.6844 | 0.075028 | 3974.6303 | 0.28334 | 44.6223 | 711.9724 | 0.14384 | 0 | 69.2335 | 6566.9322 | 5565.7332 | 1001.1991 | 0.125 | 0.017128 | 0.93726 | 11.8095 | 1906.8933 | 13.0191 | 17.7298 | 2723.8407 | 116.8887 | 0.41567 | 64.6076 | 0.0076108 | 508.8856 | 3829.1077 | 35.8728 | 0 | 183.6844 | 605.3128 | 119.056 | 0 | 2131.9394 | 15042.3968 | 100.8596 | 460.8259 | -3.205e-05% | -2.835e-05% | -3.546e-05% | 0.05355% | 0.06319% | -4.905e-05% | -2.823e-05% | -3.824e-05% | -2.604e-05% | -3.211e-05% | -3.111e-06% | -2.628e-05% | -1.684e-05% | -3.105e-05% | -7.552e-05% | 0.0008108% | 0.0004492% | 0.0005249% | -0.0001825% | 0.0002794% | -5.584e-05% | 1.393e-05% | 5.507e-05% | -6.572e-05% | -7.106e-05% | -5.004e-05% | 1.025e-05% | 0.0001612% | -0.0002485%
Nebraska | 322.7881 | 5.3758 | 8.4213 | 36.4242 | 30.8679 | 3.6541 | 77.2773 | 4.1773 | 1.2767 | 1.1199 | 0.6757 | 8.3435 | 0.85488 | 0.72422 | 0.035957 | 0.014725 | 0.017918 | 0.016407 | 0.069545 | 9.3888 | 1.2133 | 0.80262 | 0.17545 | 0.000992 | 0.11946 | 0.23924 | 0.25758 | 0.002757 | 0.000168 | Nebraska | 4.6573 | 0.80391 | 0.80262 | 1.2767 | 0.17546 | 4.1773 | 4.1773 | 1.3087 | 0.073072 | 1.1199 | 0.002757 | 0.6757 | 0.00099199 | 7.6416 | 322.788 | 1.9053 | 1.1243 | 0.39253 | 0.33409 | 0.52721 | 8.3435 | 8.3435 | 0.11946 | 65761.7027 | 0 | 0.76626 | 0.13466 | 6.4539 | 0.92903 | 4.368e-05 | 0.00012432 | 9.3888 | 0.23924 | 1.2133 | 5.3758 | 0 | 79.4809 | 7.5791 | 0.84213 | 8.4213 | 0 | 2.953 | 0.035957 | 0.014725 | 0.017918 | 0.016407 | 0.069545 | 0.00050666 | 18.0687 | 0.0017676 | 0.28311 | 4.4159 | 0.00086302 | 0 | 0.43678 | 36.4251 | 30.8689 | 5.5562 | 0.00074758 | 8.7277e-05 | 0.0065515 | 0.082549 | 10.3207 | 0.076621 | 0.10774 | 14.7412 | 0.53138 | 0.0027163 | 0.39106 | 2.4597e-05 | 3.6541 | 17.4071 | 0.25758 | 0 | 0.83503 | 2.7517 | 0.85488 | 0 | 9.6918 | 77.2773 | 0.72423 | 2.0949 | -3.093e-05% | -0.0001184% | 1.111e-06% | 0.002592% | 0.003066% | 0.0001248% | -1.633e-05% | -0.0001242% | 1.371e-05% | -0.000381% | -5.009e-05% | 3.763e-05% | -0.0003257% | 0.001346% | -0.0008736% | -0.0003755% | 0.000854% | -0.0005516% | -0.0004746% | 0.0002577% | -0.0004203% | -0.0002488% | 0.001358% | -0.0005594% | 0.0001595% | 0.0006351% | 0.0004644% | 0.0006971% | -0.0002231%
Nevada | 17088.9689 | 284.4591 | 438.3338 | 1921.6591 | 1628.5247 | 191.1578 | 4089.1001 | 163.6558 | 49.9951 | 43.941 | 26.5599 | 245.2884 | 33.5904 | 28.5128 | 1.8813 | 0.77048 | 0.93725 | 0.85825 | 3.6378 | 224.9779 | 47.4563 | 31.4422 | 6.8353 | 0.052067 | 4.687 | 12.5155 | 10.1552 | 0.14433 | 0.017963 | Nevada | 311.5925 | 53.8675 | 31.4422 | 49.9951 | 6.8353 | 163.6557 | 163.6557 | 87.4471 | 4.8759 | 43.941 | 0.14433 | 26.5599 | 0.052067 | 393.6846 | 17088.9657 | 129.4823 | 51.9918 | 36.9943 | 22.3717 | 35.2465 | 245.2883 | 245.2883 | 4.687 | 3440250.1438 | 0 | 51.2085 | 8.9982 | 391.9417 | 62.2269 | 0.0046704 | 0.013293 | 224.9785 | 12.5155 | 47.4563 | 284.459 | 0 | 4213.4561 | 394.5002 | 43.8334 | 438.3336 | 0 | 205.2322 | 1.8813 | 0.77048 | 0.93725 | 0.85825 | 3.6378 | 0.000817 | 1121.003 | 0 | 15.3823 | 179.0243 | 0.021843 | 0 | 18.7574 | 1921.6078 | 1628.4734 | 293.1344 | 0.6771 | 0.0082112 | 10.6885 | 7.1305 | 566.9437 | 3.131 | 3.7152 | 809.8987 | 19.1219 | 0.14344 | 12.9388 | 0.011556 | 191.1577 | 1051.1509 | 10.1553 | 0 | 55.6253 | 173.152 | 33.5905 | 0 | 594.3724 | 4089.0994 | 28.5128 | 130.644 | -1.856e-05% | -3.487e-05% | -4.451e-05% | -0.002671% | -0.003147% | -2.701e-05% | -1.773e-05% | -2.533e-05% | -7.299e-05% | -2.604e-05% | -0.0001234% | -2.426e-05% | 5.61e-05% | -5.99e-05% | 0.0001187% | 0.0001595% | 0.0001865% | 0.0001444% | 0.000113% | 0.0002879% | 0.0001326% | -4.446e-07% | -4.82e-05% | -0.0001013% | 9.62e-05% | -4.788e-06% | 0.0001896% | 0.0005932% | 0.0004513%
New Hampshire | 8.1405 | 0.1342 | 0.14154 | 0.85533 | 0.72486 | 0.070492 | 1.9291 | 0.068632 | 0.020957 | 0.039609 | 0.005041 | 0.14223 | 0.017284 | 0.006266 | 0.000694 | 0.000284 | 0.000346 | 0.000317 | 0.001341 | 0.093982 | 0.019949 | 0.021605 | 0.002881 | 1.9e-05 | 0.001945 | 0.004615 | 0.004249 | 5.3e-05 | 4.3e-05 | New Hampshire | 0.1179 | 0.018025 | 0.021605 | 0.020957 | 0.002881 | 0.068631 | 0.068631 | 0.038506 | 0.039462 | 0.039609 | 5.3003e-05 | 0.005041 | 1.9e-05 | 0.16466 | 8.1404 | 0.063819 | 0.029718 | 0.011546 | 0.001315 | 0.022898 | 0.14223 | 0.14223 | 0.001945 | 1268.6436 | 0 | 0.016644 | 0.0036056 | 0.17866 | 0.023476 | 1.118e-05 | 3.182e-05 | 0.093982 | 0.004615 | 0.019949 | 0.1342 | 0 | 1.985 | 0.12739 | 0.014154 | 0.14154 | 0 | 0.080953 | 0.00069397 | 0.000284 | 0.00034598 | 0.000317 | 0.001341 | 2.0117e-05 | 0.49629 | 8.5086e-06 | 0.0024135 | 0.025873 | 8.4328e-06 | 0 | 0.00058445 | 0.85537 | 0.72489 | 0.13047 | 7.7796e-06 | 1.4262e-06 | 0.0039869 | 0.00035673 | 0.28258 | 0.0018556 | 0.00083486 | 0.40368 | 0.011205 | 1.4627e-05 | 0.002668 | 1.3289e-06 | 0.070492 | 0.48001 | 0.004249 | 0 | 0.058705 | 0.079335 | 0.017284 | 0 | 0.30658 | 1.9291 | 0.006266 | 0.054061 | -4.407e-05% | -0.0002568% | 0.0004311% | 0.004481% | 0.005297% | 0.0002423% | -7.201e-06% | -0.001702% | -0.0007272% | -0.0009054% | 0.0001612% | -0.0002481% | -0.002026% | -0.0005034% | -0.004684% | -0.0003648% | -0.005483% | -0.0004329% | -0.0001878% | -0.0001231% | 0.001332% | 0.0002149% | 6.899e-05% | -0.0001694% | 0.002032% | 0.0005378% | -0.0007043% | 0.006354% | 0.0003717%
New Jersey | 17011.9151 | 278.6666 | 204.1758 | 1705.6447 | 1445.4616 | 119.298 | 4005.8329 | 116.1506 | 35.4668 | 67.0334 | 8.5315 | 240.7109 | 29.2509 | 10.6035 | 1.1741 | 0.48084 | 0.58493 | 0.53562 | 2.2703 | 159.052 | 33.7605 | 36.5637 | 4.8752 | 0.032503 | 3.2907 | 7.8107 | 7.1909 | 0.090082 | 0.008201 | New Jersey | 255.3782 | 39.0429 | 36.5637 | 35.4668 | 4.8752 | 116.1506 | 116.1506 | 83.4036 | 85.4742 | 67.0334 | 0.090082 | 8.5315 | 0.032503 | 356.6596 | 17011.9092 | 138.2349 | 64.3693 | 25.0092 | 2.8485 | 49.5962 | 240.7108 | 240.7108 | 3.2907 | 2146996.2826 | 0 | 36.0515 | 7.8098 | 386.9758 | 50.849 | 0.0021323 | 0.0060687 | 159.0524 | 7.8107 | 33.7605 | 278.6666 | 0 | 4126.8812 | 183.7581 | 20.4176 | 204.1757 | 0 | 175.3462 | 1.1741 | 0.48084 | 0.58492 | 0.53561 | 2.2703 | 0.039631 | 1074.9579 | 0.017091 | 4.7271 | 50.7704 | 0.01814 | 0 | 1.1442 | 1705.7197 | 1445.5366 | 260.1832 | 0.015501 | 0.0029257 | 8.7265 | 0.69423 | 563.6229 | 3.6562 | 1.6481 | 805.1608 | 24.2708 | 0.028853 | 5.2612 | 0.0027836 | 119.298 | 1039.7073 | 7.1909 | 0 | 127.1575 | 171.8405 | 29.2509 | 0 | 664.0578 | 4005.8324 | 10.6035 | 117.0979 | -3.461e-05% | -2.686e-05% | -2.469e-05% | 0.004396% | 0.005183% | 7.569e-07% | -1.18e-05% | -2.491e-05% | -1.909e-05% | -7.075e-05% | -1.447e-05% | -1.599e-05% | -2.761e-05% | -0.0001036% | -0.0005945% | -0.0008852% | -0.001658% | -0.001665% | 0.0001466% | 0.0002639% | -1.955e-05% | -3.61e-05% | -6.961e-06% | -3.238e-05% | -0.0002224% | -2.643e-06% | 5.554e-05% | 0.0002785% | -0.0006517%
New Mexico | 80263.7664 | 1325.536 | 1517.3493 | 8542.1631 | 7239.1212 | 732.2732 | 19054.5806 | 626.9207 | 191.5175 | 168.3259 | 101.7437 | 939.6328 | 128.6759 | 109.2248 | 7.2069 | 2.9515 | 3.5903 | 3.2878 | 13.9356 | 861.8289 | 181.792 | 120.4466 | 26.184 | 0.19949 | 17.9548 | 47.9433 | 38.902 | 0.55292 | 0.060623 | New Mexico | 1507.6819 | 260.6453 | 120.4468 | 191.5178 | 26.1841 | 626.9217 | 626.9217 | 423.1245 | 23.5927 | 168.3262 | 0.55292 | 101.7438 | 0.19949 | 1904.8958 | 80263.8849 | 626.5176 | 251.5693 | 179.0019 | 108.2486 | 170.5448 | 939.6345 | 939.6345 | 17.9548 | 13178684.8602 | 0 | 247.7791 | 43.5391 | 1896.4629 | 301.0931 | 0.015762 | 0.044861 | 861.833 | 47.9434 | 181.7924 | 1325.538 | 0 | 19656.3349 | 1365.6168 | 151.7352 | 1517.352 | 0 | 993.0439 | 7.2069 | 2.9515 | 3.5904 | 3.2878 | 13.9357 | 0.015971 | 5424.1238 | 0 | 60.8646 | 717.8406 | 0.09077 | 0 | 73.9864 | 8541.9327 | 7238.8888 | 1303.0439 | 2.7532 | 0.032374 | 42.6429 | 30.3473 | 2565.2784 | 12.8965 | 15.703 | 3664.627 | 92.5238 | 0.56784 | 51.1969 | 0.045129 | 732.2744 | 5086.136 | 38.9021 | 0 | 269.1505 | 837.8196 | 128.676 | 0 | 2875.9512 | 19054.6088 | 109.225 | 632.1387 | 0.0001477% | 0.0001441% | 0.0001823% | -0.002697% | -0.003211% | 0.0001699% | 0.000148% | 0.0001657% | 0.000142% | 0.0001511% | 0.0001444% | 0.0001772% | 0.0001399% | 0.0001775% | 0.0003657% | 8.598e-05% | 8.998e-06% | 0.0002208% | 0.0003014% | 0.0004792% | 0.0001811% | 0.0001779% | 0.0002469% | 0.0001226% | 0.000132% | 0.000193% | 0.0001526% | 3.22e-05% | 0.0001315%
New York | 0.17512 | 0.002892 | 0.003271 | 0.018603 | 0.015765 | 0.001586 | 0.041562 | 0.001544 | 0.000471 | 0.000891 | 0.000114 | 0.0032 | 0.000389 | 0.00014 | 1.4e-05 | 6e-06 | 7e-06 | 7e-06 | 2.6e-05 | 0.002115 | 0.000449 | 0.000486 | 6.6e-05 |  | 4.3e-05 | 0.000104 | 9.6e-05 | 1e-06 |  | New York | 0.002514 | 0.00038434 | 0.000486 | 0.000471 | 6.5997e-05 | 0.001544 | 0.001544 | 0.00082105 | 0.00084142 | 0.000891 | 1.0001e-06 | 0.000114 | 0 | 0.003511 | 0.17512 | 0.0013608 | 0.00063366 | 0.00024619 | 2.804e-05 | 0.00048823 | 0.0032 | 0.0032 | 4.3003e-05 | 28.54 | 0 | 0.00035489 | 7.6883e-05 | 0.0038095 | 0.00050055 | 0 | 0 | 0.002115 | 0.000104 | 0.00044901 | 0.0028919 | 0 | 0.042754 | 0.0029439 | 0.0003271 | 0.003271 | 0 | 0.0017261 | 1.4e-05 | 5.9995e-06 | 6.9989e-06 | 6.9987e-06 | 2.6e-05 | 4.3295e-07 | 0.010582 | 1.8626e-07 | 5.1681e-05 | 0.00055493 | 1.9597e-07 | 0 | 1.251e-05 | 0.018604 | 0.015766 | 0.002838 | 1.691e-07 | 3.1791e-08 | 9.4047e-05 | 7.5966e-06 | 0.006147 | 3.994e-05 | 1.8e-05 | 0.0087812 | 0.00023892 | 3.1517e-07 | 5.7467e-05 | 3.0161e-08 | 0.001586 | 0.010235 | 9.6009e-05 | 0 | 0.0012517 | 0.0016916 | 0.000389 | 0 | 0.0065372 | 0.041562 | 0.00013999 | 0.0011527 | 0.0004691% | -0.002837% | 0.0003068% | 0.004597% | 0.005229% | 0.001431% | -0.000114% | -0.001056% | 0.0001461% | -0.0001149% | 0.00222% | -0.000319% | 0.0009633% | -0.004739% | -0.0005716% | -0.008194% | -0.01573% | -0.01857% | -0.0007207% | 5.808e-05% | 0.00152% | -0.0005886% | -0.005276% | 0% | 0.007872% | -0.003329% | 0.008911% | 0.007456% | 0%
North Carolina | 3336.2477 | 55.1729 | 66.9636 | 358.541 | 303.8483 | 31.6283 | 793.1108 | 30.7938 | 9.4029 | 17.7719 | 2.2619 | 63.8172 | 7.755 | 2.8112 | 0.31128 | 0.12749 | 0.15508 | 0.14201 | 0.60191 | 42.1678 | 8.9506 | 9.6938 | 1.2925 | 0.008611 | 0.87244 | 2.0708 | 1.9064 | 0.02388 | 0.002529 | North Carolina | 47.4425 | 7.2531 | 9.6938 | 9.4029 | 1.2925 | 30.7938 | 30.7938 | 15.4942 | 15.8789 | 17.7718 | 0.02388 | 2.2619 | 0.008611 | 66.2579 | 3336.2466 | 25.6804 | 11.9581 | 4.646 | 0.52917 | 9.2136 | 63.8172 | 63.8172 | 0.87244 | 569211.0147 | 0 | 6.6974 | 1.4508 | 71.8899 | 9.4464 | 0.00065754 | 0.0018715 | 42.1679 | 2.0708 | 8.9506 | 55.1729 | 0 | 815.5984 | 60.2672 | 6.6964 | 66.9636 | 0 | 32.5747 | 0.31128 | 0.12749 | 0.15508 | 0.14201 | 0.60191 | 0.0086416 | 199.6986 | 0.0035138 | 1.0485 | 11.1998 | 0.0029663 | 0 | 0.25412 | 358.5577 | 303.865 | 54.6927 | 0.0032665 | 0.00056263 | 1.338 | 0.15689 | 118.4014 | 0.79684 | 0.35714 | 169.1428 | 4.5089 | 0.0062675 | 1.1439 | 0.00049972 | 31.6282 | 193.15 | 1.9064 | 0 | 23.6225 | 31.9234 | 7.755 | 0 | 123.3643 | 793.1105 | 2.8112 | 21.7537 | -3.216e-05% | 1.232e-06% | -4.85e-05% | 0.004661% | 0.005507% | -8.587e-05% | -2.782e-05% | 1.96e-05% | -1.495e-05% | -0.0002791% | 0.0001436% | -2.118e-05% | -0.0003136% | 0.001157% | -0.0004517% | -0.0003549% | 0.0003423% | -0.0003771% | -0.0001386% | 0.0002368% | -7.336e-05% | -5.274e-06% | 0.000103% | -0.0005688% | 3.38e-05% | -0.0003297% | 0.0001453% | -0.0001878% | 0.0001815%
North Dakota | 1611.314 | 26.657 | 32.8574 | 173.6259 | 147.1406 | 15.4333 | 383.1943 | 17.6435 | 5.3924 | 4.7302 | 2.8539 | 35.2397 | 3.6107 | 3.0588 | 0.1519 | 0.062207 | 0.075665 | 0.069291 | 0.29369 | 39.6545 | 5.1243 | 3.39 | 0.74106 | 0.004205 | 0.50455 | 1.0104 | 1.0879 | 0.011654 | 0.001315 | North Dakota | 24.6591 | 4.2565 | 3.39 | 5.3924 | 0.74106 | 17.6435 | 17.6435 | 6.9294 | 0.3869 | 4.7302 | 0.011654 | 2.8539 | 0.004205 | 40.4603 | 1611.3136 | 10.0879 | 5.953 | 2.0783 | 1.7689 | 2.7914 | 35.2396 | 35.2396 | 0.50456 | 277751.7334 | 0 | 4.0571 | 0.71301 | 34.1714 | 4.919 | 0.0003419 | 0.00097309 | 39.6546 | 1.0104 | 5.1243 | 26.657 | 0 | 394.8619 | 29.5716 | 3.2857 | 32.8574 | 0 | 15.635 | 0.1519 | 0.062207 | 0.075665 | 0.069291 | 0.29369 | 0.0021441 | 95.6682 | 0.0078399 | 1.243 | 19.6545 | 0.0039194 | 0 | 1.9243 | 173.6861 | 147.2008 | 26.4853 | 0.0034018 | 0.00043937 | 0.027177 | 0.34243 | 49.9821 | 0.35212 | 0.48551 | 71.3935 | 2.8135 | 0.011719 | 1.7665 | 0.0001702 | 15.4333 | 92.1655 | 1.0879 | 0 | 4.4213 | 14.5697 | 3.6107 | 0 | 51.3152 | 383.1941 | 3.0588 | 11.0919 | -2.582e-05% | -5.213e-05% | -6.578e-06% | 0.03468% | 0.04093% | -3.559e-05% | -3.023e-05% | -1.753e-05% | -0.0001829% | 0.0001084% | 7.241e-05% | -1.914e-05% | -0.0007179% | -6.531e-05% | -0.0004093% | 0.0001628% | -0.0006529% | 6.04e-05% | -0.0005076% | 0.0002895% | -0.0002676% | -7.485e-05% | -0.0002544% | -0.0006129% | 3.327e-05% | -1.99e-05% | 0.0003748% | 0.0007074% | -0.000526%
Ohio | 986.4418 | 16.3477 | 21.5779 | 107.5996 | 91.1861 | 9.8955 | 234.9988 | 8.4718 | 2.5881 | 2.2747 | 1.3749 | 12.6976 | 1.7388 | 1.476 | 0.09739 | 0.039885 | 0.048517 | 0.044425 | 0.18831 | 11.6462 | 2.4566 | 1.6276 | 0.35384 | 0.002697 | 0.24263 | 0.64788 | 0.5257 | 0.007474 | 0.006303 | Ohio | 18.2903 | 3.162 | 1.6276 | 2.588 | 0.35383 | 8.4718 | 8.4718 | 5.1331 | 0.28622 | 2.2747 | 0.007474 | 1.3749 | 0.002697 | 23.109 | 986.4416 | 7.6005 | 3.0519 | 2.1715 | 1.3132 | 2.0689 | 12.6976 | 12.6976 | 0.24263 | 178088.429 | 0 | 3.0059 | 0.52819 | 23.0067 | 3.6527 | 0.0016388 | 0.0046641 | 11.6463 | 0.64788 | 2.4566 | 16.3477 | 0 | 242.2986 | 19.4201 | 2.1578 | 21.5779 | 0 | 12.047 | 0.097391 | 0.039885 | 0.048517 | 0.044425 | 0.18831 | 0.0026102 | 65.8022 | 0.0010502 | 0.31762 | 3.3897 | 0.00084428 | 0 | 0.077 | 107.6046 | 91.1911 | 16.4135 | 0.00098072 | 0.00016601 | 0.37461 | 0.047677 | 35.5285 | 0.24067 | 0.10776 | 50.7545 | 1.1224 | 0.0018919 | 0.34534 | 0.00014534 | 9.8955 | 61.7019 | 0.52569 | 0 | 3.2652 | 10.1639 | 1.7388 | 0 | 34.8893 | 234.9988 | 1.476 | 7.6687 | -2.218e-05% | -2.452e-05% | 8.884e-06% | 0.00471% | 0.005561% | -3.63e-05% | -2.922e-05% | -4.548e-05% | -0.0001263% | 0.0003243% | -0.0001398% | -1.666e-05% | -0.0002392% | -0.0003406% | 0.0006002% | 0.0001458% | 0.0002036% | 0.0002047% | -0.0003876% | 0.0002641% | 0.0002109% | -1.945e-05% | -0.0001632% | 0.001039% | -0.0001855% | -0.0002491% | -0.0002509% | 1.429e-05% | -0.001321%
Oklahoma | 38797.222 | 641.7056 | 783.8573 | 4174.0607 | 3537.3396 | 369.3759 | 9224.5188 | 316.2335 | 96.606 | 84.9076 | 51.3219 | 473.9729 | 64.9071 | 55.0955 | 3.6353 | 1.4888 | 1.8111 | 1.6584 | 7.0294 | 434.7268 | 91.7002 | 60.7561 | 13.2078 | 0.10063 | 9.0568 | 24.1838 | 19.6231 | 0.2789 | 0.016581 | Oklahoma | 724.4771 | 125.2463 | 60.7411 | 96.5821 | 13.2046 | 316.1554 | 316.1554 | 203.3214 | 11.3369 | 84.8866 | 0.27883 | 51.3092 | 0.1006 | 915.3478 | 38787.682 | 301.0566 | 120.8851 | 86.0146 | 52.016 | 81.9509 | 473.8559 | 473.8559 | 9.0546 | 6645986.6294 | 0 | 119.0637 | 20.9216 | 911.2956 | 144.6824 | 0.00431 | 0.012267 | 434.6207 | 24.1778 | 91.6776 | 641.5479 | 0 | 9511.3931 | 705.2969 | 78.3663 | 783.6632 | 0 | 477.1812 | 3.6344 | 1.4884 | 1.8106 | 1.658 | 7.0276 | 0.1017 | 2606.4208 | 0.040613 | 12.4002 | 132.2534 | 0.031475 | 0 | 3.0067 | 4173.2325 | 3536.6681 | 636.5644 | 0.038048 | 0.0063599 | 13.7851 | 1.8655 | 1377.7885 | 9.3762 | 4.1953 | 1968.2497 | 44.4599 | 0.073675 | 13.4503 | 0.0055087 | 369.2847 | 2444.0096 | 19.6182 | 0 | 129.3332 | 402.5923 | 64.8911 | 0 | 1381.963 | 9222.2503 | 55.0819 | 303.7577 | -0.02459% | -0.02459% | -0.02475% | -0.01984% | -0.01898% | -0.02469% | -0.02459% | -0.0247% | -0.02467% | -0.02471% | -0.02477% | -0.02469% | -0.02465% | -0.02469% | -0.02473% | -0.02494% | -0.02467% | -0.02435% | -0.02464% | -0.0244% | -0.02466% | -0.02463% | -0.02466% | -0.02483% | -0.02476% | -0.02481% | -0.02479% | -0.02457% | -0.02465%
Oregon | 163963.0724 | 2684.9858 | 1924.634 | 16400.6137 | 13898.8252 | 1136.5882 | 38596.6707 | 1299.3573 | 397.1226 | 348.3532 | 210.1731 | 2595.2312 | 265.9096 | 225.2684 | 11.1861 | 4.5811 | 5.5728 | 5.1031 | 21.6299 | 2920.3608 | 377.3826 | 249.6531 | 54.5753 | 0.30967 | 37.1577 | 74.4146 | 80.1212 | 0.85824 | 0.039168 | Oregon | 2727.2471 | 470.7591 | 249.6551 | 397.1256 | 54.5758 | 1299.3674 | 1299.3674 | 766.3727 | 42.7898 | 348.3559 | 0.85824 | 210.1747 | 0.30967 | 4474.8274 | 163964.0947 | 1115.699 | 658.3896 | 229.8556 | 195.637 | 308.7282 | 2595.2514 | 2595.2514 | 37.158 | 20455243.5955 | 0 | 448.7113 | 78.8576 | 3779.2953 | 544.0271 | 0.010184 | 0.028985 | 2920.3924 | 74.4152 | 377.3857 | 2685.0025 | 0 | 39887.3478 | 1732.1864 | 192.4652 | 1924.6516 | 0 | 1729.2024 | 11.1861 | 4.5812 | 5.5728 | 5.1031 | 21.6301 | 0.060848 | 10580.7207 | 0 | 98.4803 | 1187.5312 | 0.1588 | 0 | 119.0719 | 16400.2105 | 13898.4057 | 2501.8048 | 4.6583 | 0.052061 | 69.9609 | 54.9647 | 5035.5647 | 22.2625 | 28.164 | 7193.6445 | 311.1651 | 0.9195 | 82.84 | 0.071377 | 1136.597 | 10193.3296 | 80.1219 | 0 | 488.9797 | 1611.3817 | 265.9117 | 0 | 5675.359 | 38596.9117 | 225.2701 | 1226.7482 | 0.0006235% | 0.000622% | 0.0009134% | -0.002458% | -0.003018% | 0.0007777% | 0.0006245% | 0.0007774% | 0.000764% | 0.000788% | 0.0007853% | 0.0007806% | 0.0007874% | 0.0007646% | 0.000624% | 0.0006814% | 0.0009096% | 0.0007321% | 0.0008012% | 0.001083% | 0.0008163% | 0.0007855% | 0.000823% | 0.00086% | 0.0008018% | 0.0007299% | 0.0008661% | 0.0008239% | 0.0005972%
Pennsylvania | 6.8049 | 0.11277 | 0.14845 | 0.74191 | 0.62874 | 0.068141 | 1.621 | 0.066344 | 0.020259 | 0.038289 | 0.004873 | 0.13749 | 0.016708 | 0.006055 | 0.000671 | 0.000273 | 0.000334 | 0.000306 | 0.001295 | 0.090847 | 0.019285 | 0.020884 | 0.002785 | 1.8e-05 | 0.001878 | 0.004463 | 0.004105 | 5.3e-05 | 4.3e-05 | Pennsylvania | 0.095605 | 0.014616 | 0.020884 | 0.020259 | 0.002785 | 0.066344 | 0.066344 | 0.031223 | 0.031998 | 0.03829 | 5.3002e-05 | 0.004873 | 1.8e-05 | 0.13352 | 6.8049 | 0.05175 | 0.024098 | 0.0093626 | 0.0010664 | 0.018567 | 0.13749 | 0.13749 | 0.001878 | 1226.3135 | 0 | 0.013496 | 0.0029237 | 0.14487 | 0.019036 | 1.118e-05 | 3.182e-05 | 0.090847 | 0.004463 | 0.019285 | 0.11277 | 0 | 1.6663 | 0.1336 | 0.014845 | 0.14845 | 0 | 0.065643 | 0.00067106 | 0.00027304 | 0.00033398 | 0.000306 | 0.001295 | 1.8105e-05 | 0.40242 | 7.2144e-06 | 0.0022088 | 0.023554 | 5.5303e-06 | 0 | 0.0005356 | 0.74195 | 0.62877 | 0.11317 | 6.7652e-06 | 1.1265e-06 | 0.0024125 | 0.0003325 | 0.24495 | 0.0016691 | 0.0007467 | 0.34992 | 0.0090861 | 1.3114e-05 | 0.0023942 | 9.7283e-07 | 0.068141 | 0.38923 | 0.004105 | 0 | 0.047603 | 0.064332 | 0.016708 | 0 | 0.2486 | 1.621 | 0.0060549 | 0.043837 | -2.98e-05% | -0.0006091% | 0.0004528% | 0.004737% | 0.005605% | 0.0001963% | -8.752e-06% | -0.0002315% | -0.0002196% | 0.001872% | -0.0002781% | -4.534e-05% | -6.778e-05% | -0.001671% | 0.009441% | 0.01466% | -0.004857% | -0.001541% | 0.0001519% | 0.0005174% | 0.000544% | -0.0005038% | 0.0003362% | -0.001234% | 0.0003098% | -0.0005939% | 0.0004546% | 0.00436% | 0.0007306%
Rhode Island | [112 empty] | 0% | 0% | 0% | 0% | 0% | 0% | 0% | 0% | 0% | 0% | 0% | 0% | 0% | 0% | 0% | 0% | 0% | 0% | 0% | 0% | 0% | 0% | 0% | 0% | 0% | 0% | 0% | 0% | 0%
South Carolina | 3696.1341 | 61.0518 | 70.4452 | 393.8757 | 333.793 | 33.8958 | 877.6201 | 33.0016 | 10.0771 | 19.046 | 2.424 | 68.3926 | 8.311 | 3.0127 | 0.3336 | 0.13662 | 0.16619 | 0.15218 | 0.64506 | 45.191 | 9.5923 | 10.3887 | 1.3852 | 0.009232 | 0.93499 | 2.2192 | 2.0431 | 0.025596 | 0.002675 | South Carolina | 52.9271 | 8.0917 | 10.3887 | 10.0771 | 1.3852 | 33.0016 | 33.0016 | 17.2854 | 17.7146 | 19.046 | 0.025596 | 2.424 | 0.0092319 | 73.9178 | 3696.133 | 28.6492 | 13.3405 | 5.1832 | 0.59034 | 10.2788 | 68.3925 | 68.3925 | 0.93499 | 610020.5089 | 0 | 7.4717 | 1.6186 | 80.2008 | 10.5385 | 0.0006955 | 0.0019795 | 45.1912 | 2.2192 | 9.5923 | 61.0518 | 0 | 902.7077 | 63.4007 | 7.0445 | 70.4452 | 0 | 36.3405 | 0.3336 | 0.13662 | 0.16619 | 0.15218 | 0.64506 | 0.0095113 | 222.7852 | 0.0038555 | 1.155 | 12.3342 | 0.0032095 | 0 | 0.27996 | 393.8941 | 333.8114 | 60.0827 | 0.0035889 | 0.00061504 | 1.441 | 0.17299 | 130.0655 | 0.87701 | 0.39296 | 185.8057 | 5.0301 | 0.006897 | 1.2588 | 0.000544 | 33.8958 | 215.4795 | 2.0431 | 0 | 26.3535 | 35.614 | 8.311 | 0 | 137.626 | 877.6198 | 3.0127 | 24.2686 | -2.892e-05% | -2.587e-05% | -2.606e-05% | 0.004681% | 0.005527% | -1.655e-05% | -3.216e-05% | -6.377e-05% | 1.84e-05% | -5.978e-05% | -0.0005049% | -3.143e-05% | -0.0001036% | 0.0001563% | 0.0004996% | -6.234e-05% | -0.0002714% | 0.0003933% | 0.0001815% | 0.0002707% | -3.569e-05% | 1.311e-05% | -0.0004515% | -0.0007466% | -0.0002118% | 3.332e-05% | -0.0001451% | -0.0004094% | -0.0003657%
South Dakota | 613.935 | 10.0859 | 8.8707 | 62.8958 | 53.3015 | 4.7647 | 144.9841 | 5.447 | 1.6648 | 1.4603 | 0.88106 | 10.8794 | 1.1147 | 0.94434 | 0.046892 | 0.019204 | 0.02336 | 0.02139 | 0.090676 | 12.2424 | 1.582 | 1.0466 | 0.22879 | 0.001299 | 0.15577 | 0.31195 | 0.33587 | 0.003596 | 0.000345 | South Dakota | 9.956 | 1.7186 | 1.0466 | 1.6648 | 0.22879 | 5.447 | 5.447 | 2.7977 | 0.15621 | 1.4603 | 0.003596 | 0.88106 | 0.001299 | 16.3357 | 613.9348 | 4.0729 | 2.4035 | 0.83911 | 0.71419 | 1.127 | 10.8794 | 10.8794 | 0.15577 | 85749.1688 | 0 | 1.6381 | 0.28788 | 13.7966 | 1.986 | 8.9701e-05 | 0.0002553 | 12.2424 | 0.31195 | 1.582 | 10.0858 | 0 | 149.6949 | 7.9836 | 0.88707 | 8.8707 | 0 | 6.3126 | 0.046892 | 0.019204 | 0.02336 | 0.02139 | 0.090676 | 0.00071149 | 38.6257 | 0.002699 | 0.42467 | 6.7842 | 0.001373 | 0 | 0.65909 | 62.931 | 53.3368 | 9.5943 | 0.0011934 | 0.00016478 | 0.0088697 | 0.11176 | 18.295 | 0.1244 | 0.16913 | 26.1331 | 1.1359 | 0.0039493 | 0.61643 | 7.4394e-05 | 4.7647 | 37.2115 | 0.33588 | 0 | 1.7851 | 5.8825 | 1.1147 | 0 | 20.7183 | 144.984 | 0.94434 | 4.4783 | -2.082e-05% | -2.048e-05% | -8.862e-05% | 0.056% | 0.06609% | -0.0001604% | -2.626e-05% | -8.046e-05% | -0.0002103% | 0.0001479% | 0.0002304% | -7.722e-07% | -0.000212% | -0.0005196% | 0.0008538% | 0.0002057% | 0.0002735% | -0.0007496% | -0.0001104% | 0.0002988% | -0.0001147% | 2.722e-05% | -0.0004653% | -0.0009123% | -0.0004969% | 7.975e-05% | 0.000861% | 0.0009964% | 0.0003403%
Tennessee | 2372.9752 | 39.3474 | 53.0111 | 259.8259 | 220.1915 | 24.1419 | 565.6191 | 23.505 | 7.1773 | 13.5653 | 1.7265 | 48.7118 | 5.9194 | 2.1458 | 0.2376 | 0.097305 | 0.11837 | 0.10839 | 0.45942 | 32.1868 | 6.832 | 7.3993 | 0.98657 | 0.006578 | 0.66593 | 1.5806 | 1.4552 | 0.01823 | 0.001986 | Tennessee | 33.2166 | 5.0782 | 7.3993 | 7.1773 | 0.98656 | 23.505 | 23.505 | 10.8482 | 11.1175 | 13.5653 | 0.01823 | 1.7265 | 0.006578 | 46.3902 | 2372.9746 | 17.98 | 8.3724 | 3.2529 | 0.37049 | 6.4509 | 48.7118 | 48.7118 | 0.66593 | 434480.2504 | 0 | 4.6892 | 1.0158 | 50.3334 | 6.6139 | 0.00051636 | 0.0014696 | 32.1869 | 1.5806 | 6.832 | 39.3474 | 0 | 581.3638 | 47.7099 | 5.3011 | 53.0111 | 0 | 22.807 | 0.2376 | 0.097305 | 0.11837 | 0.10839 | 0.45942 | 0.0063571 | 139.8181 | 0.0025223 | 0.77649 | 8.277 | 0.0018915 | 0 | 0.1883 | 259.8383 | 220.2039 | 39.6345 | 0.0023696 | 0.00039176 | 0.81829 | 0.11703 | 85.7791 | 0.58607 | 0.26207 | 122.5405 | 3.1569 | 0.0046036 | 0.84052 | 0.0003361 | 24.1419 | 135.2331 | 1.4552 | 0 | 16.5392 | 22.351 | 5.9194 | 0 | 86.373 | 565.619 | 2.1458 | 15.2308 | -2.484e-05% | -2.286e-05% | -4.035e-05% | 0.004775% | 0.00564% | -2.081e-05% | -2.835e-05% | 1.435e-05% | -0.0002637% | -0.0001174% | -0.0005247% | -3.376e-06% | 0.0001921% | 0.0001942% | 0.0004843% | -0.0001472% | -5.734e-05% | -0.0002421% | 0.0001451% | 0.0003244% | 0.0003682% | 7.809e-05% | -0.0007183% | -0.0002866% | -0.0002835% | -0.0007257% | 9.921e-05% | -0.000301% | 0.0001365%
Texas | 59689.2688 | 985.8519 | 1133.4732 | 6357.0311 | 5387.3145 | 546.1171 | 14171.6216 | 467.5469 | 142.8306 | 125.5347 | 75.8787 | 700.7625 | 95.9643 | 81.4581 | 5.3748 | 2.2012 | 2.6776 | 2.4519 | 10.3929 | 642.7375 | 135.5775 | 89.827 | 19.5276 | 0.14874 | 13.3904 | 35.7553 | 29.0124 | 0.4124 | 0.024357 | Texas | 1120.8089 | 193.7634 | 89.8287 | 142.8333 | 19.528 | 467.5557 | 467.5557 | 314.5503 | 17.5388 | 125.5371 | 0.41241 | 75.8802 | 0.14875 | 1416.0974 | 59690.1617 | 465.7526 | 187.0164 | 133.0698 | 80.4719 | 126.7829 | 700.7756 | 700.7756 | 13.3906 | 9828610.593 | 0 | 184.1988 | 32.3669 | 1409.8284 | 223.8323 | 0.0063329 | 0.018024 | 642.7515 | 35.7561 | 135.58 | 985.8668 | 0 | 14619.1558 | 1020.1472 | 113.3497 | 1133.4969 | 0 | 738.2276 | 5.3749 | 2.2012 | 2.6777 | 2.452 | 10.3931 | 0.15092 | 4032.2874 | 0.062886 | 18.1835 | 194.6681 | 0.058875 | 0 | 4.4049 | 6357.4236 | 5387.6915 | 969.7321 | 0.057857 | 0.010364 | 27.404 | 2.7005 | 2099.8937 | 13.9187 | 6.253 | 2999.8047 | 68.782 | 0.10963 | 20.0004 | 0.0094936 | 546.1274 | 3781.0275 | 29.013 | 0 | 200.0862 | 622.8342 | 95.9661 | 0 | 2137.9788 | 14171.8349 | 81.4596 | 469.9312 | 0.001496% | 0.001507% | 0.002097% | 0.006174% | 0.006998% | 0.001878% | 0.001505% | 0.001883% | 0.001871% | 0.001887% | 0.001914% | 0.001879% | 0.001851% | 0.001841% | 0.001736% | 0.001807% | 0.002204% | 0.001951% | 0.002259% | 0.002172% | 0.001868% | 0.00188% | 0.001797% | 0.001732% | 0.00186% | 0.002019% | 0.001911% | 0.001978% | 0.001708%
Utah | 94637.7626 | 1558.2805 | 1550.2761 | 9858.6658 | 8354.8015 | 790.3883 | 22400.2811 | 903.5787 | 276.1608 | 242.2463 | 146.1553 | 1804.7349 | 184.9146 | 156.6526 | 7.7788 | 3.1858 | 3.8753 | 3.5487 | 15.0416 | 2030.8314 | 262.4335 | 173.6098 | 37.9519 | 0.21529 | 25.8396 | 51.7483 | 55.7167 | 0.59681 | 0.061002 | Utah | 1506.7257 | 260.0809 | 173.6204 | 276.1776 | 37.9543 | 903.6337 | 903.6337 | 423.3989 | 23.6401 | 242.261 | 0.59685 | 146.1642 | 0.21531 | 2472.2138 | 94644.1469 | 616.3917 | 363.7414 | 126.9886 | 108.0839 | 170.5635 | 1804.8451 | 1804.8451 | 25.8412 | 14225422.8931 | 0 | 247.9002 | 43.5665 | 2087.9524 | 300.5594 | 0.015861 | 0.045144 | 2030.9617 | 51.7514 | 262.4495 | 1558.3852 | 0 | 23114.7165 | 1395.3276 | 155.0364 | 1550.364 | 0 | 955.3347 | 7.7793 | 3.186 | 3.8756 | 3.5489 | 15.0425 | 0.027273 | 5845.5448 | 0 | 64.8675 | 772.6791 | 0.10023 | 0 | 78.6649 | 9859.0223 | 8355.059 | 1503.9634 | 2.9939 | 0.034409 | 45.7296 | 34.0598 | 2993.1289 | 14.1534 | 17.5429 | 4275.8594 | 171.9098 | 0.6054 | 54.5646 | 0.047616 | 790.4365 | 5631.5224 | 55.72 | 0 | 270.1473 | 890.2421 | 184.926 | 0 | 3135.4731 | 22401.7869 | 156.6622 | 677.7432 | 0.006746% | 0.006724% | 0.005665% | 0.003617% | 0.003082% | 0.006097% | 0.006722% | 0.00609% | 0.006091% | 0.006086% | 0.006119% | 0.006106% | 0.006142% | 0.006111% | 0.006225% | 0.006128% | 0.00607% | 0.006185% | 0.005906% | 0.006414% | 0.006099% | 0.006105% | 0.006269% | 0.006476% | 0.006036% | 0.006129% | 0.006015% | 0.005876% | 0.005412%
Vermont | [112 empty] | 0% | 0% | 0% | 0% | 0% | 0% | 0% | 0% | 0% | 0% | 0% | 0% | 0% | 0% | 0% | 0% | 0% | 0% | 0% | 0% | 0% | 0% | 0% | 0% | 0% | 0% | 0% | 0% | 0%
Virginia | 1671.7832 | 27.634 | 32.8872 | 179.0671 | 151.7518 | 15.6445 | 397.2388 | 15.2318 | 4.651 | 8.7906 | 1.1188 | 31.5664 | 3.8359 | 1.3905 | 0.15396 | 0.063061 | 0.076707 | 0.070242 | 0.29773 | 20.8578 | 4.4273 | 4.7949 | 0.63932 | 0.004259 | 0.43154 | 1.0243 | 0.943 | 0.011812 | 0.001244 | Virginia | 23.8388 | 3.6445 | 4.7949 | 4.651 | 0.63932 | 15.2318 | 15.2318 | 7.7855 | 7.9788 | 8.7906 | 0.011812 | 1.1188 | 0.004259 | 33.2931 | 1671.7827 | 12.9038 | 6.0087 | 2.3345 | 0.2659 | 4.6296 | 31.5664 | 31.5664 | 0.43154 | 281553.3717 | 0 | 3.3653 | 0.72901 | 36.1231 | 4.7466 | 0.00032344 | 0.00092057 | 20.8579 | 1.0243 | 4.4273 | 27.634 | 0 | 408.5383 | 29.5985 | 3.2887 | 32.8872 | 0 | 16.3681 | 0.15396 | 0.063061 | 0.076708 | 0.070242 | 0.29772 | 0.004319 | 100.3441 | 0.0017541 | 0.52418 | 5.5988 | 0.001473 | 0 | 0.12705 | 179.0755 | 151.7602 | 27.3153 | 0.0016315 | 0.00028048 | 0.66326 | 0.078464 | 59.1328 | 0.39825 | 0.17848 | 84.4744 | 2.2656 | 0.0031322 | 0.57168 | 0.00024872 | 15.6445 | 97.0536 | 0.94299 | 0 | 11.8698 | 16.0408 | 3.8359 | 0 | 61.9878 | 397.2386 | 1.3905 | 10.9307 | -2.453e-05% | -2.127e-05% | -3.639e-05% | 0.004674% | 0.005521% | 1.484e-05% | -3.016e-05% | -3.021e-05% | -4.829e-05% | 2.63e-05% | -0.0001536% | -1.702e-05% | 0.0001792% | -0.0006001% | 0.0001154% | 0.0001847% | 0.001255% | -0.0001882% | -0.000593% | 0.000294% | 0.0005292% | 8.873e-05% | 0.0003997% | -0.0004793% | 4.849e-05% | 0.0001628% | -0.0006412% | 0.0001139% | 0.0007629%
Washington | 160284.3265 | 2637.6893 | 2547.8987 | 16627.8123 | 14091.3663 | 1314.8771 | 37916.784 | 1503.1788 | 459.4166 | 402.997 | 243.1415 | 3002.3275 | 307.621 | 260.6047 | 12.9408 | 5.2998 | 6.4469 | 5.9035 | 25.0229 | 3378.458 | 436.5801 | 288.8145 | 63.1362 | 0.35823 | 42.9863 | 86.0875 | 92.6893 | 0.99286 | 0.099919 | Washington | 2563.6502 | 442.5203 | 288.8144 | 459.4164 | 63.1362 | 1503.1783 | 1503.1783 | 720.401 | 40.223 | 402.9969 | 0.99287 | 243.1415 | 0.35822 | 4206.4003 | 160284.297 | 1048.7727 | 618.8955 | 216.0675 | 183.9015 | 290.2088 | 3002.3268 | 3002.3268 | 42.9863 | 23663730.9368 | 0 | 421.795 | 74.1272 | 3552.5905 | 511.3931 | 0.025979 | 0.07394 | 3378.4677 | 86.0875 | 436.5799 | 2637.6885 | 0 | 39129.8065 | 2293.1079 | 254.7898 | 2547.8977 | 0 | 1625.4746 | 12.9408 | 5.2997 | 6.4469 | 5.9035 | 25.0229 | 0.039515 | 9946.0258 | 0 | 113.3456 | 1344.0766 | 0.17237 | 0 | 137.6032 | 16627.322 | 14090.8766 | 2536.4454 | 5.184 | 0.060199 | 79.6811 | 58.151 | 5024.2484 | 24.4062 | 30.0125 | 7177.4122 | 292.4996 | 1.0577 | 95.3424 | 0.083583 | 1314.8767 | 9581.8732 | 92.6893 | 0 | 459.6479 | 1514.7213 | 307.621 | 0 | 5334.9175 | 37916.7705 | 260.6046 | 1153.1604 | -1.841e-05% | -2.997e-05% | -4.048e-05% | -0.002949% | -0.003476% | -3.028e-05% | -3.548e-05% | -3.079e-05% | -3.471e-05% | -2.217e-05% | -2.052e-05% | -2.443e-05% | -1.921e-05% | -5.143e-05% | 3.629e-05% | -0.0004256% | -0.0002034% | 0.0001515% | 4.444e-05% | 0.0002855% | -4.456e-05% | -1.9e-05% | -1.747e-05% | -0.0003985% | -0.0001145% | -5.289e-05% | -3.54e-05% | 0.0003652% | 3.558e-05%
West Virginia | 5086.2409 | 84.333 | 113.4008 | 556.7122 | 471.79 | 51.6776 | 1212.2871 | 50.3142 | 15.3635 | 29.0376 | 3.6957 | 104.2713 | 12.6709 | 4.5932 | 0.5086 | 0.20829 | 0.25338 | 0.23202 | 0.98346 | 68.8983 | 14.6244 | 15.8387 | 2.1118 | 0.014077 | 1.4255 | 3.3834 | 3.1149 | 0.039022 | 0.033025 | West Virginia | 71.2185 | 10.8881 | 15.8387 | 15.3635 | 2.1118 | 50.3142 | 50.3142 | 23.2592 | 23.8366 | 29.0376 | 0.039022 | 3.6957 | 0.014077 | 99.4633 | 5086.2398 | 38.5502 | 17.9509 | 6.9744 | 0.79436 | 13.8311 | 104.2713 | 104.2713 | 1.4255 | 930037.5995 | 0 | 10.0539 | 2.1779 | 107.9178 | 14.1805 | 0.0085865 | 0.024439 | 68.8985 | 3.3834 | 14.6244 | 84.333 | 0 | 1246.0446 | 102.0607 | 11.3401 | 113.4008 | 0 | 48.8996 | 0.5086 | 0.20829 | 0.25338 | 0.23202 | 0.98345 | 0.013571 | 299.7785 | 0.0054171 | 1.6549 | 17.6493 | 0.0041898 | 0 | 0.40126 | 556.7386 | 471.8164 | 84.9222 | 0.0050759 | 0.00084787 | 1.8336 | 0.24898 | 183.8058 | 1.2512 | 0.5598 | 262.5772 | 6.7685 | 0.009831 | 1.7948 | 0.00073396 | 51.6776 | 289.9481 | 3.1149 | 0 | 35.461 | 47.922 | 12.6709 | 0 | 185.1889 | 1212.2868 | 4.5932 | 32.6557 | -2.116e-05% | -2.193e-05% | -3.831e-05% | 0.004753% | 0.005614% | -2.731e-05% | -2.821e-05% | -9.553e-06% | -9.923e-06% | -8.304e-05% | -0.0001871% | -2.173e-05% | -6.327e-05% | -5.413e-05% | 0.0001596% | -0.0005827% | 0.0009083% | -3.076e-05% | -0.0003868% | 0.0002694% | 4.548e-06% | 2.211e-05% | -1.213e-05% | 5.365e-05% | 1.724e-05% | 0.0001565% | 0.0001519% | -0.0004272% | 0.0001711%
Wisconsin | 911.7828 | 14.9215 | 10.2158 | 90.7674 | 76.9215 | 6.1716 | 214.4964 | 6.0088 | 1.8348 | 3.4678 | 0.44136 | 12.4525 | 1.5132 | 0.54854 | 0.060726 | 0.024872 | 0.030259 | 0.027709 | 0.11744 | 8.2281 | 1.7465 | 1.8915 | 0.2522 | 0.001683 | 0.17024 | 0.40407 | 0.372 | 0.004659 | 0.003455 | Wisconsin | 13.7588 | 2.1035 | 1.8915 | 1.8348 | 0.2522 | 6.0087 | 6.0087 | 4.4934 | 4.605 | 3.4678 | 0.0046591 | 0.44136 | 0.001683 | 19.2154 | 911.7825 | 7.4476 | 3.468 | 1.3474 | 0.15346 | 2.6721 | 12.4525 | 12.4525 | 0.17024 | 111069.193 | 0 | 1.9423 | 0.42076 | 20.8487 | 2.7396 | 0.0008983 | 0.0025567 | 8.2282 | 0.40406 | 1.7465 | 14.9215 | 0 | 221.018 | 9.1942 | 1.0216 | 10.2158 | 0 | 9.447 | 0.060727 | 0.024872 | 0.030259 | 0.027709 | 0.11744 | 0 | 57.9145 | 0.0090076 | 0.40816 | 3.4414 | 0.0028327 | 0 | 0.46647 | 90.7676 | 76.9218 | 13.8459 | 0.00122 | 0.00095145 | 0.16439 | 0.019807 | 29.5525 | 0.045172 | 0.29208 | 42.2142 | 1.3076 | 0.0044113 | 0.29886 | 0.00032025 | 6.1716 | 56.0153 | 0.372 | 0 | 6.8507 | 9.2581 | 1.5132 | 0 | 35.7768 | 214.4963 | 0.54854 | 6.3088 | -2.833e-05% | -2.451e-05% | -0.000159% | 0.0002468% | 0.0002977% | -0.000207% | -2.085e-05% | -5.671e-05% | 0.0008065% | 4.88e-05% | 0.0004558% | 3.189e-06% | 0.0009144% | -0.0009805% | 0.001436% | -0.0002838% | -0.0004553% | -0.0005983% | 0.0005396% | 0.0002975% | 0.00171% | 0.0004186% | -0.0001917% | 0.0003808% | -0.0003816% | -0.0002039% | 0.0006289% | 0.001198% | 0.0001188%
Wyoming | 89399.9723 | 1462.832 | 990.6075 | 8889.8441 | 7533.7662 | 601.7418 | 21028.2096 | 687.9164 | 210.2479 | 184.428 | 111.2715 | 1373.9885 | 140.78 | 119.2634 | 5.9222 | 2.4254 | 2.9504 | 2.7017 | 11.4515 | 1546.1212 | 199.797 | 132.1734 | 28.8937 | 0.16395 | 19.6723 | 39.3972 | 42.4184 | 0.45438 | 0.057948 | Wyoming | 1496.0395 | 258.2364 | 132.1734 | 210.2479 | 28.8937 | 687.9162 | 687.9162 | 420.3961 | 23.4724 | 184.428 | 0.45438 | 111.2715 | 0.16395 | 2454.6799 | 89399.9273 | 612.0201 | 361.1616 | 126.088 | 107.3173 | 169.3537 | 1373.988 | 1373.988 | 19.6723 | 10829494.3365 | 0 | 246.1419 | 43.2576 | 2073.1436 | 298.4276 | 0.015066 | 0.042881 | 1546.1256 | 39.3972 | 199.797 | 1462.8315 | 0 | 21736.0785 | 891.5463 | 99.0607 | 990.6071 | 0 | 948.5591 | 5.9222 | 2.4254 | 2.9504 | 2.7017 | 11.4515 | 0.084011 | 5804.086 | 0.3457 | 53.52 | 873.6906 | 0.1822 | 0 | 83.5218 | 8898.2247 | 7542.1473 | 1356.0774 | 0.1588 | 0.024716 | 1.0061 | 12.6775 | 2633.8547 | 16.7812 | 22.1915 | 3762.4467 | 170.6905 | 0.48311 | 81.165 | 0.013749 | 601.7417 | 5591.5814 | 42.4184 | 0 | 268.2313 | 883.9283 | 140.78 | 0 | 3113.235 | 21028.2029 | 119.2634 | 672.9365 | -5.036e-05% | -2.791e-05% | -4.933e-05% | 0.09427% | 0.1112% | -2.007e-05% | -3.159e-05% | -2.887e-05% | -2.011e-05% | -1.3e-05% | -4.393e-06% | -3.408e-05% | -2.314e-05% | -5.816e-05% | -8.252e-05% | 0.0001437% | -0.0005316% | 0.0001053% | -0.0002943% | 0.0002844% | -1.279e-06% | -3.036e-05% | -7.046e-05% | 0.0002882% | -1.495e-05% | -7.256e-06% | -6.126e-05% | 0.0008912% | -0.0002918%
Tribal
Alaska
Hawaii
Puerto Rico
US Virgin Islands
Offshore
Total | 2121947.6277 | 34930.4819 | 34299.3027 | 220637.5006 | 186980.9327 | 17581.0543 | 502125.6767 | [24 empty] | 6278.8065 | 3568.8594 | 5299.6521 | 726.7704 | 17345.1706 | 17345.1706 | 10436.3409 | 1516.322 | 5248.4392 | 13.2776 | 2639.3887 | 4.79 | 52518.5823 | 2122237.0794 | 15516.3506 | 7513.8942 | 3766.6426 | 2453.8819 | 4390.2196 | 31188.2878 | 31188.2878 | 495.8159 | 316461672.4994 | 0 | 5963.2506 | 1064.9547 | 48861.4277 | 7320.7953 | 0.42571 | 1.2116 | 30988.631 | 1151.2724 | 5034.7901 | 34935.2949 | 0 | 518190.5393 | 30875.8189 | 3430.6467 | 34306.4656 | 0 | 23867.9423 | 173.0597 | 70.8748 | 86.216 | 78.9491 | 334.636 | 1.5286 | 138098.9092 | 1.1397 | 1326.0853 | 16039.2642 | 2.3684 | 0 | 1531.9278 | 220678.78 | 187017.2834 | 33661.4966 | 51.5844 | 0.70088 | 924.6258 | 617.3571 | 67762.2797 | 357.4785 | 378.5795 | 96801.7628 | 3157.8477 | 12.0641 | 1207.6436 | 0.89299 | 17584.213 | 131386.8559 | 1072.8371 | 0 | 7503.3628 | 21269.287 | 3644.911 | 0 | 74676.1952 | 502194.878 | 2855.1611 | 15964.1459
CONUS Total | 2121947.6277 | 34930.4819 | 34299.3027 | 220637.5006 | 186980.9327 | 17581.0543 | 502125.6767 | 17342.4401 | 5298.8178 | 5247.7427 | 2638.9352 | 31184.1804 | 3644.3559 | 2854.6758 | 173.0288 | 70.8621 | 86.2005 | 78.9349 | 334.5758 | 30984.6381 | 5033.9982 | 3568.3489 | 726.656 | 4.7891 | 495.7377 | 1151.0657 | 1072.6677
Eastern State Total | 372411.346 | 6153.6727 | 7214.9148 | 39790.2754 | 33720.5724 | 3451.0393 | 88459.0453

## ptfire_othna
| Inventory (2018gc) | [6 empty] | SMOKE (2018gc) | [66 empty] | Difference
State | CO | NH3 | NOX | PM10 | PM2_5 | SO2 | VOC | # State | AACD | ACET | ALD2 | ALD2_PRIMARY | ALDX | APIN | BENZ | CH4 | CO | ETH | ETHA | ETHY | ETOH | FACD | FORM | FORM_PRIMARY | HFLUX | HONO | IOLE | ISOP | IVOC | KET | MEOH | NAPH | NH3 | NH3_FERT | NMOG | NO | NO2 | NOX | NVOL | OLE | PAL | PAR | PCA | PCL | PEC | PFE | PH2O | PK | PM10 | PM2_5 | PMC | PMG | PMN | PMOTHR | PNA | PNCOM | PNH4 | PNO3 | POC | PRPA | PSI | PSO4 | PTI | SO2 | SOAALK | SULF | TERP | TOL | UNK | UNR | VOC_INV | XYLMN | NMOG | HONO | CO | NH3 | NOX | PM10 | PM2_5 | SO2 | VOC
Alaska | [72 empty] | #DIV/0!
Hawaii | [72 empty] | #DIV/0!
Puerto Rico | [72 empty] | #DIV/0!
Virgin Islands | [72 empty] | #DIV/0!
Newfoundland | 814.7538 | 13.9361 | 33.928 | 124.6691 | 102.1318 | 7.5164 | 226.4599 | Newfoundland | 22.1813 | 3.4395 | 3.3937 | 3.3937 | 5.0965 | 0.00046118 | 2.9312 | 28.7472 | 442.8188 | 6.8992 | 3.7913 | 1.6299 | 0.10509 | 16.9278 | 13.162 | 13.162 | 142611.661 | 0 | 1.5713 | 0.60882 | 0.19389 | 4.965 | 11.6743 | 0 | 6.5058 | 0 | 133.5483 | 16.9381 | 1.882 | 18.8202 | 0 | 9.104 | 0.0093666 | 13.6369 | 0.20314 | 0.39649 | 2.1088 | 0.010164 | 0 | 0.28614 | 72.7947 | 57.859 | 14.9357 | 0.012318 | 0.00027364 | 8.8256 | 0.027174 | 18.806 | 0.1168 | 0.026331 | 26.8706 | 1.55 | 0.0344 | 0.12453 | 0.00085219 | 4.4632 | 1.6315 | 0 | 1.2841 | 4.0461 | 0 | 2.8427 | 125.558 | 1.052 | 1.0636 |  | -45.65% | -53.32% | -44.53% | -41.61% | -43.35% | -40.62% | -44.56%
Prince Edward Island | 91.0186 | 0.75486 | 6.3298 | 11.0033 | 8.3335 | 0.74006 | 16.6612 | Prince Edward Island | 0 | 0.53246 | 1.2652 | 1.2652 | 2.4798 | 0.0012282 | 0.18927 | 3.5001 | 91.0186 | 0.96353 | 0.77017 | 0.14366 | 0 | 0 | 0.85275 | 0.85275 | 20541.5934 | 0 | 0.32305 | 0.066831 | 0.13768 | 0.21068 | 0 | 0 | 0.75486 | 0 | 17.9638 | 5.6968 | 0.63298 | 6.3298 | 0 | 0.6466 | 0.0025 | 5.2883 | 0.0027501 | 0.75418 | 0.90835 | 0.00083335 | 0 | 0.58668 | 11.0028 | 8.333 | 2.6698 | 0.0067168 | 0 | 0.19917 | 0.054584 | 2.2642 | 0.15 | 0.029167 | 3.2351 | 0.24155 | 0.00125 | 0.1375 | 8.3335e-05 | 0.74007 | 4.3448 | 0 | 0.0002047 | 0.64624 | 0 | 2.0349 | 16.6612 | 0.46979 | 1.0782 |  | -2.569e-05% | 9.499e-05% | -5.835e-06% | -0.004119% | -0.005428% | 0.001018% | -2.99e-05%
Nova Scotia | 1713.0402 | 33.1922 | 53.7598 | 232.6201 | 203.5702 | 15.0785 | 480.39 | Nova Scotia | 80.265 | 13.2785 | 14.2581 | 14.2581 | 22.319 | 0.0035888 | 10.9026 | 109.4961 | 1713.0398 | 26.4718 | 14.9234 | 6.1225 | 0.38027 | 61.2549 | 48.961 | 48.961 | 501789.0511 | 0 | 6.191 | 2.3075 | 0.91683 | 18.2957 | 42.2447 | 0 | 33.1922 | 0 | 511.34 | 48.3838 | 5.376 | 53.7598 | 0 | 33.9544 | 0.033343 | 57.6136 | 0.70588 | 1.6284 | 7.6222 | 0.035551 | 0 | 1.1893 | 232.6305 | 203.5806 | 29.0499 | 0.044997 | 0.00094961 | 30.6946 | 0.11257 | 66.0216 | 0.45554 | 0.10114 | 94.3336 | 5.9864 | 0.1198 | 0.47818 | 0.0029853 | 15.0785 | 12.6959 | 0 | 4.6471 | 15.6513 | 0 | 13.4675 | 480.3898 | 4.541 | 1.0644 |  | -2.391e-05% | -3.169e-05% | -2.834e-05% | 0.004468% | 0.005112% | 2.599e-06% | -3.695e-05%
New Brunswick | 5416.0417 | 104.8461 | 167.5988 | 743.1385 | 650.7131 | 48.2219 | 1489.0313 | New Brunswick | 258.8689 | 40.898 | 41.4054 | 41.4054 | 63.0061 | 0.0071287 | 34.4776 | 340.4745 | 5416.0402 | 81.8883 | 45.3426 | 19.226 | 1.2265 | 197.5579 | 154.821 | 154.821 | 1603971.2917 | 0 | 18.7977 | 7.2003 | 2.4586 | 58.2443 | 136.2467 | 0 | 104.8461 | 0 | 1584.1353 | 150.8388 | 16.7599 | 167.5987 | 0 | 107.1683 | 0.10578 | 166.6712 | 2.2747 | 4.7235 | 23.9467 | 0.11407 | 0 | 3.425 | 743.1724 | 650.747 | 92.4254 | 0.14042 | 0.0030627 | 98.8561 | 0.32483 | 211.3454 | 1.3641 | 0.30576 | 301.9767 | 18.4327 | 0.3855 | 1.4459 | 0.0095698 | 48.2219 | 25.2192 | 0 | 14.987 | 48.1388 | 0 | 36.0693 | 1489.031 | 12.945 | 1.0639 |  | -2.706e-05% | -1.333e-05% | -5.83e-05% | 0.004559% | 0.005211% | -2.81e-05% | -2.001e-05%
Quebec | 13829.7178 | 272.5514 | 552.5284 | 1947.382 | 1656.3235 | 115.5334 | 3790.7409 | Quebec | 659.4326 | 104.1065 | 105.2952 | 105.2952 | 160.1482 | 0.017986 | 87.8001 | 866.8158 | 13829.7157 | 208.4627 | 115.3948 | 48.9551 | 3.1242 | 503.2512 | 394.2642 | 394.2642 | 4082744.5452 | 0 | 47.8389 | 18.3323 | 6.2435 | 148.3394 | 347.0696 | 0 | 272.5514 | 0 | 4032.8213 | 497.2754 | 55.2528 | 552.5282 | 0 | 272.9047 | 0.26764 | 423.8228 | 5.8274 | 11.0386 | 60.0998 | 0.29125 | 0 | 7.9474 | 1947.4696 | 1656.4111 | 291.0584 | 0.35044 | 0.0078514 | 253.1424 | 0.75524 | 538.586 | 3.2842 | 0.74244 | 769.5481 | 46.9205 | 0.98647 | 3.5115 | 0.024415 | 115.5334 | 63.6271 | 0 | 38.1772 | 122.5355 | 0 | 91.5934 | 3790.7405 | 32.9091 | 1.0639 |  | -1.552e-05% | -2.806e-05% | -4.149e-05% | 0.004498% | 0.005289% | -2.574e-05% | -1.103e-05%
Ontario | 547837.8665 | 11477.2049 | 22927.8679 | 77519.0258 | 66022.2333 | 4385.0568 | 152709.5094 | Ontario | 28023.7095 | 4156.2368 | 3838.0293 | 3838.0293 | 5557.8237 | 0.14628 | 3635.9651 | 35075.4196 | 547838.0151 | 8374.0913 | 4516.3194 | 2008.1362 | 132.7696 | 21386.5168 | 16325.7923 | 16325.7923 | 162741091.5058 | 0 | 1870.4233 | 745.4313 | 196.0421 | 6197.9144 | 14749.3246 | 0 | 11477.1972 | 0 | 162341.6258 | 20635.0712 | 2292.7848 | 22927.856 | 0 | 11272.1571 | 10.2307 | 15349.824 | 242.362 | 175.009 | 2165.7747 | 11.8493 | 0 | 109.4284 | 77522.8637 | 66026.0706 | 11496.7931 | 12.0898 | 0.32794 | 10497.9831 | 10.8419 | 21637.4364 | 80.2802 | 19.948 | 30916.2724 | 1872.4078 | 40.73 | 94.5184 | 0.98816 | 4385.0561 | 517.4913 | 0 | 1622.3019 | 4882.143 | 0 | 2868.4095 | 152709.3975 | 1162.117 | 1.0631 |  | 2.713e-05% | -6.769e-05% | -5.197e-05% | 0.004951% | 0.005812% | -1.671e-05% | -7.326e-05%
Manitoba | 202493.115 | 4142.1529 | 9020.2551 | 26648.7907 | 22566.699 | 1514.0962 | 62011.3694 | Manitoba | 8689.7049 | 1753.1811 | 2293.5633 | 2293.5633 | 3886.2852 | 1.1165 | 1292.5359 | 13929.0782 | 201769.4251 | 3437.0565 | 2072.1758 | 747.9909 | 41.1697 | 6631.6158 | 5806.1269 | 5806.1269 | 55420071.9851 | 0 | 861.752 | 289.4361 | 180.87 | 2105.6289 | 4573.5251 | 0 | 4131.5122 | 0 | 66007.3488 | 8083.2217 | 898.1357 | 8981.3574 | 0 | 4059.2757 | 3.7681 | 9372.1179 | 75.9901 | 231.6747 | 886.7871 | 3.8795 | 0 | 171.9161 | 26546.0931 | 22484.3843 | 4061.7087 | 5.3372 | 0.10195 | 3310.3538 | 16.2004 | 7258.692 | 60.2149 | 13.057 | 10371.426 | 791.283 | 12.9557 | 61.703 | 0.32678 | 1507.7367 | 3949.9425 | 0 | 503.2285 | 2077.5154 | 0 | 2664.2211 | 61884.4809 | 770.0918 | 1.0666 |  | -0.3574% | -0.2569% | -0.4312% | -0.3854% | -0.3648% | -0.42% | -0.2046%
Saskatchewan | 102599.6123 | 2057.705 | 4820.668 | 11190.1323 | 9430.27 | 652.0387 | 39594.3757 | Saskatchewan | 1085.3296 | 941.657 | 2003.6278 | 2003.6278 | 3851.2327 | 1.8064 | 418.3307 | 6490.3301 | 67106.0954 | 1737.0707 | 1304.1528 | 288.4114 | 5.142 | 828.2777 | 1882.597 | 1882.597 | 12676149.5295 | 0 | 546.1058 | 126.8592 | 209.4568 | 548.944 | 571.2256 | 0 | 1332.5751 | 0 | 32626.1055 | 2942.0372 | 326.8931 | 3268.9302 | 0 | 1384.6191 | 1.1692 | 8348.2474 | 10.3009 | 239.1653 | 364.3126 | 0.71893 | 0 | 185.0049 | 6112.703 | 5142.5812 | 970.1218 | 2.5408 | 0.012792 | 470.8467 | 17.2386 | 1541.5287 | 49.3425 | 9.7636 | 2202.5507 | 426.6843 | 1.9738 | 46.0469 | 0.064218 | 365.4258 | 6390.4359 | 0 | 63.1302 | 1136.6025 | 0 | 3094.6167 | 30343.193 | 733.8077 | 1.0752 |  | -34.59% | -35.24% | -32.19% | -45.37% | -45.47% | -43.96% | -23.36%
Alberta | 1810979.7664 | 37127.8233 | 65330.0545 | 252931.06 | 220571.4686 | 15601.7682 | 506485.4383 | Alberta | 5374.0465 | 881.92 | 937.7122 | 937.7122 | 1461.1699 | 0.22385 | 727.4366 | 7284.3567 | 110599.7631 | 1759.4965 | 988.8728 | 407.9997 | 25.4609 | 4101.2454 | 3266.7146 | 3266.7146 | 32209421.692 | 0 | 410.1908 | 153.6046 | 59.5442 | 1222.1493 | 2828.4435 | 0 | 2271.0172 | 0 | 33995.8319 | 3944.9242 | 438.3249 | 4383.2491 | 0 | 2264.7237 | 2.0758 | 3786.7053 | 46.7937 | 65.5105 | 455.4239 | 2.3173 | 0 | 45.8162 | 15170.8896 | 13067.7186 | 2103.171 | 2.6117 | 0.06316 | 2030.261 | 4.39 | 4262.7509 | 21.7874 | 5.0719 | 6090.7518 | 397.5779 | 7.8971 | 24.0024 | 0.19383 | 902.4716 | 791.9217 | 0 | 311.1381 | 1039.2665 | 0 | 874.4819 | 31941.0302 | 297.7531 | 1.0643 |  | -93.89% | -93.88% | -93.29% | -94% | -94.08% | -94.22% | -93.69%
British Columbia | 1002523.8762 | 20158.6641 | 41307.1355 | 146028.1244 | 123223.5239 | 8413.4886 | 280272.0568 | British Columbia | 28972.466 | 4247.0024 | 3849.3044 | 3849.3044 | 5513.3909 | 0.036039 | 3741.3099 | 35934.6391 | 554265.413 | 8567.2244 | 4596.9843 | 2062.6477 | 137.2646 | 22110.5613 | 16798.5231 | 16798.5231 | 170113067.2018 | 0 | 1903.4447 | 764.4 | 189.7658 | 6387.9859 | 15248.6514 | 0 | 10743.5298 | 0 | 166152.7881 | 20503.0141 | 2278.1128 | 22781.1268 | 0 | 11593.1305 | 10.6435 | 15373.4764 | 254.507 | 152.2653 | 2237.2788 | 12.4138 | 0 | 90.3848 | 82598.3969 | 69017.0064 | 13581.3905 | 12.42 | 0.34453 | 11020.7013 | 9.1035 | 22637.1477 | 78.0569 | 19.7351 | 32344.6924 | 1913.1421 | 42.738 | 93.539 | 1.0347 | 4798.1776 | 127.4941 | 0 | 1677.2064 | 4986.8161 | 0 | 2774.6636 | 156316.7232 | 1157.3976 | 1.0629 |  | -44.71% | -46.71% | -44.85% | -43.44% | -43.99% | -42.97% | -44.23%
Yukon | 270071.7225 | 5232.576 | 11663.3917 | 41776.1017 | 34738.8642 | 2416.457 | 52102.2546 | Yukon | 0 | 0 | 0 | 0 | 0 | 0 | 0 | 0 | 0 | 0 | 0 | 0 | 0 | 0 | 0 | 0 | 0 | 0 | 0 | 0 | 0 | 0 | 0 | 0 | 0 | 0 | 0 | 0 | 0 | 0 | 0 | 0 | 0 | 0 | 0 | 0 | 0 | 0 | 0 | 0 | 0 | 0 | 0 | 0 | 0 | 0 | 0 | 0 | 0 | 0 | 0 | 0 | 0 | 0 | 0 | 0 | 0 | 0 | 0 | 0 | 0 | 0 | 0 | 0 | #DIV/0!
NW Territories | 32450.4931 | 593.0457 | 1473.8365 | 4959.7711 | 4093.1869 | 291.0772 | 6009.2836 | NW Territories | 0 | 0 | 0 | 0 | 0 | 0 | 0 | 0 | 0 | 0 | 0 | 0 | 0 | 0 | 0 | 0 | 0 | 0 | 0 | 0 | 0 | 0 | 0 | 0 | 0 | 0 | 0 | 0 | 0 | 0 | 0 | 0 | 0 | 0 | 0 | 0 | 0 | 0 | 0 | 0 | 0 | 0 | 0 | 0 | 0 | 0 | 0 | 0 | 0 | 0 | 0 | 0 | 0 | 0 | 0 | 0 | 0 | 0 | 0 | 0 | 0 | 0 | 0 | 0 | #DIV/0!
Nunavut | [72 empty] | #DIV/0!
Aguascalientes | 4246.9017 | 78.2807 | 223.5231 | 401.5203 | 325.6056 | 23.9588 | 1757.2114 | Aguascalientes | 0 | 0 | 0 | 0 | 0 | 0 | 0 | 0 | 0 | 0 | 0 | 0 | 0 | 0 | 0 | 0 | 0 | 0 | 0 | 0 | 0 | 0 | 0 | 0 | 0 | 0 | 0 | 0 | 0 | 0 | 0 | 0 | 0 | 0 | 0 | 0 | 0 | 0 | 0 | 0 | 0 | 0 | 0 | 0 | 0 | 0 | 0 | 0 | 0 | 0 | 0 | 0 | 0 | 0 | 0 | 0 | 0 | 0 | 0 | 0 | 0 | 0 | 0 | 0 | #DIV/0!
Baja Calif Norte | 9218.0967 | 175.9917 | 451.3893 | 1017.2205 | 831.8074 | 59.9518 | 3301.1505 | Baja Calif | 81.9983 | 103.3841 | 227.9832 | 227.9832 | 441.1232 | 0.21084 | 43.0662 | 702.2883 | 9219.7149 | 189.5813 | 145.1654 | 30.4887 | 0.38849 | 62.5776 | 193.8679 | 193.8679 | 2050904.9011 | 0 | 60.8203 | 13.6311 | 24.1612 | 54.2306 | 43.157 | 0 | 176.0201 | 0 | 3552.6759 | 406.3138 | 45.146 | 451.4598 | 0 | 143.7625 | 0.16862 | 950.9333 | 2.1402 | 26.2422 | 48.1419 | 0.12758 | 0 | 20.1879 | 1017.5096 | 832.0465 | 185.4631 | 0.32279 | 0.0027738 | 95.3313 | 1.8839 | 257.3501 | 5.604 | 1.1264 | 367.7063 | 46.8628 | 0.38554 | 5.314 | 0.011094 | 59.968 | 745.8879 | 0 | 4.782 | 125.0023 | 0 | 357.0149 | 3301.3258 | 83.8859 | 1.0761 |  | 0.01755% | 0.01618% | 0.01561% | 0.02842% | 0.02874% | 0.02698% | 0.005312%
Baja Calif Sur | [72 empty] | #DIV/0!
Campeche | 1904372.8832 | 30357.3474 | 99405.1571 | 342612.9558 | 195232.1009 | 10391.9188 | 630350.0267 | Campeche | 0 | 0 | 0 | 0 | 0 | 0 | 0 | 0 | 0 | 0 | 0 | 0 | 0 | 0 | 0 | 0 | 0 | 0 | 0 | 0 | 0 | 0 | 0 | 0 | 0 | 0 | 0 | 0 | 0 | 0 | 0 | 0 | 0 | 0 | 0 | 0 | 0 | 0 | 0 | 0 | 0 | 0 | 0 | 0 | 0 | 0 | 0 | 0 | 0 | 0 | 0 | 0 | 0 | 0 | 0 | 0 | 0 | 0 | 0 | 0 | 0 | 0 | 0 | 0 | #DIV/0!
Coahuila | 4570.6783 | 68.665 | 248.5831 | 595.4371 | 475.2077 | 36.7908 | 1041.3021 | Coahuila | 41.6775 | 32.2015 | 67.5344 | 67.5344 | 129.4525 | 0.060235 | 14.657 | 223.2103 | 4570.8048 | 59.5409 | 44.3542 | 10.0071 | 0.19746 | 31.8065 | 65.953 | 65.953 | 1171389.1126 | 0 | 18.5689 | 4.3746 | 7.0196 | 19.5134 | 21.9355 | 0 | 68.6661 | 0 | 1119.306 | 223.7327 | 24.8592 | 248.5919 | 0 | 48.3629 | 0.1014 | 281.2605 | 1.1051 | 18.0733 | 30.1723 | 0.070079 | 0 | 13.9444 | 595.4585 | 475.2255 | 120.2331 | 0.20624 | 0.0014098 | 49.7048 | 1.3002 | 145.0198 | 3.7902 | 0.75563 | 207.2064 | 14.589 | 0.20381 | 3.5643 | 0.006162 | 36.7918 | 213.0939 | 0 | 2.4227 | 38.8416 | 0 | 103.7065 | 1041.3252 | 24.6859 | 1.0749 |  | 0.002767% | 0.00152% | 0.003531% | 0.003608% | 0.003739% | 0.002801% | 0.002219%
Colima | 44086.1079 | 820.1407 | 1677.7315 | 6184.234 | 5142.3944 | 374.3473 | 11610.5937 | Colima | 0 | 0 | 0 | 0 | 0 | 0 | 0 | 0 | 0 | 0 | 0 | 0 | 0 | 0 | 0 | 0 | 0 | 0 | 0 | 0 | 0 | 0 | 0 | 0 | 0 | 0 | 0 | 0 | 0 | 0 | 0 | 0 | 0 | 0 | 0 | 0 | 0 | 0 | 0 | 0 | 0 | 0 | 0 | 0 | 0 | 0 | 0 | 0 | 0 | 0 | 0 | 0 | 0 | 0 | 0 | 0 | 0 | 0 | 0 | 0 | 0 | 0 | 0 | 0 | #DIV/0!
Chiapas | 1478847.2505 | 21808.7639 | 85019.5655 | 283170.5123 | 148568.9865 | 7263.4651 | 477420.2478 | Chiapas | 0 | 0 | 0 | 0 | 0 | 0 | 0 | 0 | 0 | 0 | 0 | 0 | 0 | 0 | 0 | 0 | 0 | 0 | 0 | 0 | 0 | 0 | 0 | 0 | 0 | 0 | 0 | 0 | 0 | 0 | 0 | 0 | 0 | 0 | 0 | 0 | 0 | 0 | 0 | 0 | 0 | 0 | 0 | 0 | 0 | 0 | 0 | 0 | 0 | 0 | 0 | 0 | 0 | 0 | 0 | 0 | 0 | 0 | 0 | 0 | 0 | 0 | 0 | 0 | #DIV/0!
Chihuahua | 59278.8685 | 1127.467 | 2406.997 | 8161.8545 | 6907.5872 | 506.15 | 15539.5431 | Chihuahua | 1876.8866 | 448.1171 | 660.4005 | 660.4005 | 1162.8447 | 0.40135 | 303.8612 | 3465.0569 | 59278.8477 | 868.0434 | 548.0228 | 180.2961 | 8.8922 | 1432.3605 | 1365.2882 | 1365.2882 | 17026813.8729 | 0 | 228.2656 | 71.2321 | 57.0234 | 482.2734 | 987.8342 | 0 | 1127.4668 | 0 | 16599.9329 | 2166.2965 | 240.6996 | 2406.9962 | 0 | 961.0985 | 1.1499 | 2714.035 | 23.5261 | 66.4576 | 268.3552 | 1.1962 | 0 | 49.1245 | 8162.1934 | 6907.9264 | 1254.267 | 1.6063 | 0.031589 | 1024.3057 | 4.6342 | 2233.1123 | 17.5981 | 3.8397 | 3190.7356 | 202.4148 | 4.0055 | 18.1475 | 0.10066 | 506.1498 | 1419.84 | 0 | 108.7188 | 533.0109 | 0 | 840.8507 | 15539.5387 | 227.6057 | 1.0682 |  | -3.506e-05% | -2.022e-05% | -3.234e-05% | 0.004152% | 0.004911% | -2.728e-05% | -2.861e-05%
Distrito Federal | 9066.6007 | 178.1914 | 331.4455 | 1220.7319 | 1064.7762 | 78.3033 | 2598.8111 | Distrito Federal | 0 | 0 | 0 | 0 | 0 | 0 | 0 | 0 | 0 | 0 | 0 | 0 | 0 | 0 | 0 | 0 | 0 | 0 | 0 | 0 | 0 | 0 | 0 | 0 | 0 | 0 | 0 | 0 | 0 | 0 | 0 | 0 | 0 | 0 | 0 | 0 | 0 | 0 | 0 | 0 | 0 | 0 | 0 | 0 | 0 | 0 | 0 | 0 | 0 | 0 | 0 | 0 | 0 | 0 | 0 | 0 | 0 | 0 | 0 | 0 | 0 | 0 | 0 | 0 | #DIV/0!
Durango | 230826.8843 | 4529.0141 | 8203.4747 | 33280.5203 | 28851.0475 | 2113.9018 | 56959.16 | Durango | 5743.2235 | 857.7108 | 800.6528 | 800.6528 | 1166.6291 | 0.043648 | 747.2671 | 7227.3709 | 123254.0568 | 1726.9231 | 934.1537 | 413.1495 | 27.21 | 4382.9853 | 3355.3243 | 3355.3243 | 37830593.9014 | 0 | 386.9227 | 153.5137 | 41.7095 | 1272.555 | 3022.7468 | 0 | 2441.2291 | 0 | 33470.4643 | 3862.169 | 429.1299 | 4291.2988 | 0 | 2317.3293 | 2.3731 | 3204.6729 | 56.4577 | 37.5636 | 500.7482 | 2.7573 | 0 | 22.9971 | 17616.5205 | 15348.3413 | 2268.1792 | 2.7883 | 0.076409 | 2445.1447 | 2.2936 | 5031.8006 | 18.066 | 4.5236 | 7189.6 | 386.4225 | 9.4846 | 21.4367 | 0.22988 | 1123.8483 | 154.4118 | 0 | 332.4795 | 1007.7464 | 0 | 610.5038 | 31481.9429 | 243.3945 | 1.0632 |  | -46.6% | -46.1% | -47.69% | -47.07% | -46.8% | -46.84% | -44.73%
Guanajuato | 48271.7319 | 938.115 | 2514.5458 | 3972.3005 | 3255.2025 | 234.573 | 22986.6896 | Guanajuato | 0 | 0 | 0 | 0 | 0 | 0 | 0 | 0 | 0 | 0 | 0 | 0 | 0 | 0 | 0 | 0 | 0 | 0 | 0 | 0 | 0 | 0 | 0 | 0 | 0 | 0 | 0 | 0 | 0 | 0 | 0 | 0 | 0 | 0 | 0 | 0 | 0 | 0 | 0 | 0 | 0 | 0 | 0 | 0 | 0 | 0 | 0 | 0 | 0 | 0 | 0 | 0 | 0 | 0 | 0 | 0 | 0 | 0 | 0 | 0 | 0 | 0 | 0 | 0 | #DIV/0!
Guerrero | 712431.7707 | 12674.6542 | 29797.3549 | 112677.4433 | 85335.8867 | 5866.5561 | 172823.2584 | Guerrero | 0 | 0 | 0 | 0 | 0 | 0 | 0 | 0 | 0 | 0 | 0 | 0 | 0 | 0 | 0 | 0 | 0 | 0 | 0 | 0 | 0 | 0 | 0 | 0 | 0 | 0 | 0 | 0 | 0 | 0 | 0 | 0 | 0 | 0 | 0 | 0 | 0 | 0 | 0 | 0 | 0 | 0 | 0 | 0 | 0 | 0 | 0 | 0 | 0 | 0 | 0 | 0 | 0 | 0 | 0 | 0 | 0 | 0 | 0 | 0 | 0 | 0 | 0 | 0 | #DIV/0!
Hidalgo | 65754.8684 | 1091.1128 | 3226.6874 | 11213.9802 | 7091.8136 | 421.8254 | 20113.9443 | Hidalgo | 0 | 0 | 0 | 0 | 0 | 0 | 0 | 0 | 0 | 0 | 0 | 0 | 0 | 0 | 0 | 0 | 0 | 0 | 0 | 0 | 0 | 0 | 0 | 0 | 0 | 0 | 0 | 0 | 0 | 0 | 0 | 0 | 0 | 0 | 0 | 0 | 0 | 0 | 0 | 0 | 0 | 0 | 0 | 0 | 0 | 0 | 0 | 0 | 0 | 0 | 0 | 0 | 0 | 0 | 0 | 0 | 0 | 0 | 0 | 0 | 0 | 0 | 0 | 0 | #DIV/0!
Jalisco | 511766.7301 | 9737.9476 | 18989.0505 | 72915.3728 | 60086.2659 | 4302.4695 | 139488.9795 | Jalisco | 0 | 0 | 0 | 0 | 0 | 0 | 0 | 0 | 0 | 0 | 0 | 0 | 0 | 0 | 0 | 0 | 0 | 0 | 0 | 0 | 0 | 0 | 0 | 0 | 0 | 0 | 0 | 0 | 0 | 0 | 0 | 0 | 0 | 0 | 0 | 0 | 0 | 0 | 0 | 0 | 0 | 0 | 0 | 0 | 0 | 0 | 0 | 0 | 0 | 0 | 0 | 0 | 0 | 0 | 0 | 0 | 0 | 0 | 0 | 0 | 0 | 0 | 0 | 0 | #DIV/0!
Mexico | 58933.7707 | 1120.7398 | 2374.5508 | 7922.9363 | 6733.8776 | 494.3902 | 16418.7657 | Mexico | 0 | 0 | 0 | 0 | 0 | 0 | 0 | 0 | 0 | 0 | 0 | 0 | 0 | 0 | 0 | 0 | 0 | 0 | 0 | 0 | 0 | 0 | 0 | 0 | 0 | 0 | 0 | 0 | 0 | 0 | 0 | 0 | 0 | 0 | 0 | 0 | 0 | 0 | 0 | 0 | 0 | 0 | 0 | 0 | 0 | 0 | 0 | 0 | 0 | 0 | 0 | 0 | 0 | 0 | 0 | 0 | 0 | 0 | 0 | 0 | 0 | 0 | 0 | 0 | #DIV/0!
Michoacan | 343277.3275 | 6360.2592 | 13815.1197 | 50620.161 | 41619.8179 | 3009.7668 | 78803.8391 | Michoacan | 0 | 0 | 0 | 0 | 0 | 0 | 0 | 0 | 0 | 0 | 0 | 0 | 0 | 0 | 0 | 0 | 0 | 0 | 0 | 0 | 0 | 0 | 0 | 0 | 0 | 0 | 0 | 0 | 0 | 0 | 0 | 0 | 0 | 0 | 0 | 0 | 0 | 0 | 0 | 0 | 0 | 0 | 0 | 0 | 0 | 0 | 0 | 0 | 0 | 0 | 0 | 0 | 0 | 0 | 0 | 0 | 0 | 0 | 0 | 0 | 0 | 0 | 0 | 0 | #DIV/0!
Morelos | 16859.9799 | 298.6842 | 803.7561 | 2087.6928 | 1708.386 | 126.5661 | 5071.0374 | Morelos | 0 | 0 | 0 | 0 | 0 | 0 | 0 | 0 | 0 | 0 | 0 | 0 | 0 | 0 | 0 | 0 | 0 | 0 | 0 | 0 | 0 | 0 | 0 | 0 | 0 | 0 | 0 | 0 | 0 | 0 | 0 | 0 | 0 | 0 | 0 | 0 | 0 | 0 | 0 | 0 | 0 | 0 | 0 | 0 | 0 | 0 | 0 | 0 | 0 | 0 | 0 | 0 | 0 | 0 | 0 | 0 | 0 | 0 | 0 | 0 | 0 | 0 | 0 | 0 | #DIV/0!
Nayarit | 140440.1881 | 2653.0501 | 5215.5567 | 20267.6788 | 16999.6112 | 1236.7138 | 34514.4102 | Nayarit | 0 | 0 | 0 | 0 | 0 | 0 | 0 | 0 | 0 | 0 | 0 | 0 | 0 | 0 | 0 | 0 | 0 | 0 | 0 | 0 | 0 | 0 | 0 | 0 | 0 | 0 | 0 | 0 | 0 | 0 | 0 | 0 | 0 | 0 | 0 | 0 | 0 | 0 | 0 | 0 | 0 | 0 | 0 | 0 | 0 | 0 | 0 | 0 | 0 | 0 | 0 | 0 | 0 | 0 | 0 | 0 | 0 | 0 | 0 | 0 | 0 | 0 | 0 | 0 | #DIV/0!
Nuevo Leon | 12136.3758 | 191.9535 | 645.6944 | 1441.6003 | 1165.7407 | 90.1307 | 3483.7301 | Nuevo Leon | 109.322 | 102.0905 | 219.0228 | 219.0228 | 421.6437 | 0.19865 | 44.7109 | 701.3454 | 11305.7091 | 188.0719 | 141.8361 | 31.0043 | 0.51794 | 83.4299 | 201.2239 | 201.2239 | 2615975.2218 | 0 | 59.4005 | 13.6869 | 22.97 | 58.1583 | 57.5379 | 0 | 175.7017 | 0 | 3530.5993 | 554.4785 | 61.6087 | 616.0873 | 0 | 148.261 | 0.24259 | 912.8035 | 2.0961 | 50.1367 | 75.8598 | 0.14766 | 0 | 38.7899 | 1320.9714 | 1061.2729 | 259.6986 | 0.52988 | 0.0025958 | 95.9687 | 3.6142 | 317.6275 | 10.3319 | 2.0433 | 453.8291 | 46.2632 | 0.40319 | 9.6365 | 0.013208 | 82.4733 | 702.7693 | 0 | 6.3617 | 123.274 | 0 | 339.381 | 3282.9361 | 80.3023 | 1.0754 |  | -6.844% | -8.467% | -4.585% | -8.368% | -8.962% | -8.496% | -5.764%
Oaxaca | 1171560.2686 | 18069.4835 | 63033.9537 | 218530.9111 | 121668.7478 | 6354.6066 | 371144.2997 | Oaxaca | 0 | 0 | 0 | 0 | 0 | 0 | 0 | 0 | 0 | 0 | 0 | 0 | 0 | 0 | 0 | 0 | 0 | 0 | 0 | 0 | 0 | 0 | 0 | 0 | 0 | 0 | 0 | 0 | 0 | 0 | 0 | 0 | 0 | 0 | 0 | 0 | 0 | 0 | 0 | 0 | 0 | 0 | 0 | 0 | 0 | 0 | 0 | 0 | 0 | 0 | 0 | 0 | 0 | 0 | 0 | 0 | 0 | 0 | 0 | 0 | 0 | 0 | 0 | 0 | #DIV/0!
Puebla | 71074.8831 | 1251.8828 | 3243.7948 | 10754.714 | 7715.7187 | 509.9983 | 21487.3846 | Puebla | 0 | 0 | 0 | 0 | 0 | 0 | 0 | 0 | 0 | 0 | 0 | 0 | 0 | 0 | 0 | 0 | 0 | 0 | 0 | 0 | 0 | 0 | 0 | 0 | 0 | 0 | 0 | 0 | 0 | 0 | 0 | 0 | 0 | 0 | 0 | 0 | 0 | 0 | 0 | 0 | 0 | 0 | 0 | 0 | 0 | 0 | 0 | 0 | 0 | 0 | 0 | 0 | 0 | 0 | 0 | 0 | 0 | 0 | 0 | 0 | 0 | 0 | 0 | 0 | #DIV/0!
Queretaro | 19453.7844 | 375.4342 | 769.7506 | 2499.76 | 2148.3479 | 157.8424 | 5982.0212 | Queretaro | 0 | 0 | 0 | 0 | 0 | 0 | 0 | 0 | 0 | 0 | 0 | 0 | 0 | 0 | 0 | 0 | 0 | 0 | 0 | 0 | 0 | 0 | 0 | 0 | 0 | 0 | 0 | 0 | 0 | 0 | 0 | 0 | 0 | 0 | 0 | 0 | 0 | 0 | 0 | 0 | 0 | 0 | 0 | 0 | 0 | 0 | 0 | 0 | 0 | 0 | 0 | 0 | 0 | 0 | 0 | 0 | 0 | 0 | 0 | 0 | 0 | 0 | 0 | 0 | #DIV/0!
Quintana Roo | 1085523.3699 | 15854.0499 | 63008.8198 | 214876.958 | 108096.5241 | 4923.2333 | 364007.671 | Quintana Roo | 0 | 0 | 0 | 0 | 0 | 0 | 0 | 0 | 0 | 0 | 0 | 0 | 0 | 0 | 0 | 0 | 0 | 0 | 0 | 0 | 0 | 0 | 0 | 0 | 0 | 0 | 0 | 0 | 0 | 0 | 0 | 0 | 0 | 0 | 0 | 0 | 0 | 0 | 0 | 0 | 0 | 0 | 0 | 0 | 0 | 0 | 0 | 0 | 0 | 0 | 0 | 0 | 0 | 0 | 0 | 0 | 0 | 0 | 0 | 0 | 0 | 0 | 0 | 0 | #DIV/0!
San Luis Potosi | 72055.0795 | 1259.7901 | 3328.2549 | 10419.5526 | 7842.5267 | 543.512 | 20375.689 | San Luis Potosi | 0 | 0 | 0 | 0 | 0 | 0 | 0 | 0 | 0 | 0 | 0 | 0 | 0 | 0 | 0 | 0 | 0 | 0 | 0 | 0 | 0 | 0 | 0 | 0 | 0 | 0 | 0 | 0 | 0 | 0 | 0 | 0 | 0 | 0 | 0 | 0 | 0 | 0 | 0 | 0 | 0 | 0 | 0 | 0 | 0 | 0 | 0 | 0 | 0 | 0 | 0 | 0 | 0 | 0 | 0 | 0 | 0 | 0 | 0 | 0 | 0 | 0 | 0 | 0 | #DIV/0!
Sinaloa | 221131.3626 | 4364.6825 | 8026.1271 | 29616.6142 | 25640.9221 | 1874.5975 | 63623.301 | Sinaloa | 4238.3385 | 1090.4732 | 1677.9324 | 1677.9324 | 2991.7284 | 1.0875 | 714.093 | 8341.032 | 124232.0017 | 2102.3328 | 1351.1459 | 428.3328 | 20.0802 | 3234.521 | 3208.8558 | 3208.8558 | 33987675.7536 | 0 | 563.1199 | 170.7134 | 149.0785 | 1120.1372 | 2230.7029 | 0 | 2441.0552 | 0 | 40135.5363 | 4369.2354 | 485.4706 | 4854.706 | 0 | 2265.7145 | 2.336 | 6908.8829 | 46.0251 | 157.2708 | 557.0191 | 2.3655 | 0 | 117.3185 | 16062.8132 | 13789.0652 | 2273.748 | 3.3809 | 0.061663 | 2006.7906 | 11.0395 | 4441.8767 | 39.8305 | 8.5605 | 6346.6795 | 492.7213 | 7.8646 | 40.4464 | 0.19955 | 1005.4606 | 3847.181 | 0 | 245.5364 | 1298.9634 | 0 | 2198.9646 | 37548.8272 | 583.2746 | 1.0689 |  | -43.82% | -44.07% | -39.51% | -45.76% | -46.22% | -46.36% | -40.98%
Sonora | 26728.4676 | 514.0726 | 1309.4849 | 2816.0567 | 2311.4932 | 166.5684 | 10179.0793 | Sonora | 245.5537 | 318.9553 | 704.9612 | 704.9612 | 1364.5856 | 0.65297 | 132.2936 | 2164.6092 | 26728.4596 | 584.6603 | 448.253 | 93.8274 | 1.1634 | 187.3962 | 595.5497 | 595.5497 | 5697700.6622 | 0 | 187.8122 | 41.9947 | 74.7738 | 166.1031 | 129.2387 | 0 | 514.0725 | 0 | 10954.6708 | 1178.536 | 130.9485 | 1309.4844 | 0 | 441.8797 | 0.48281 | 2940.6385 | 5.6148 | 81.6074 | 141.2935 | 0.34657 | 0 | 62.8948 | 2816.0942 | 2311.5308 | 504.5634 | 0.95846 | 0.0072138 | 251.4592 | 5.8663 | 709.4039 | 17.2315 | 3.446 | 1013.6074 | 144.5823 | 1.0248 | 16.2559 | 0.030329 | 166.5683 | 2310.0212 | 0 | 14.3238 | 385.6933 | 0 | 1104.8914 | 10179.0765 | 259.464 | 1.0762 |  | -2.986e-05% | -2.89e-05% | -3.322e-05% | 0.001331% | 0.001628% | -2.446e-05% | -2.737e-05%
Tabasco | 243413.0383 | 3951.3685 | 13421.524 | 35446.0583 | 21240.7679 | 1230.3238 | 92499.4658 | Tabasco | 0 | 0 | 0 | 0 | 0 | 0 | 0 | 0 | 0 | 0 | 0 | 0 | 0 | 0 | 0 | 0 | 0 | 0 | 0 | 0 | 0 | 0 | 0 | 0 | 0 | 0 | 0 | 0 | 0 | 0 | 0 | 0 | 0 | 0 | 0 | 0 | 0 | 0 | 0 | 0 | 0 | 0 | 0 | 0 | 0 | 0 | 0 | 0 | 0 | 0 | 0 | 0 | 0 | 0 | 0 | 0 | 0 | 0 | 0 | 0 | 0 | 0 | 0 | 0 | #DIV/0!
Tamaulipas | 74184.1153 | 1286.8224 | 3683.7676 | 9288.5837 | 7061.8203 | 500.5707 | 24799.5915 | Tamaulipas | 19.4132 | 130.4616 | 305.805 | 305.805 | 598.0516 | 0.29438 | 47.8707 | 862.9651 | 8958.9859 | 236.6763 | 187.6719 | 35.8142 | 0.091974 | 14.8153 | 215.6392 | 215.6392 | 1492088.3998 | 0 | 78.7034 | 16.5301 | 33.125 | 54.7756 | 10.2174 | 0 | 164.7979 | 0 | 4416.8099 | 437.9106 | 48.6567 | 486.5674 | 0 | 162.743 | 0.16242 | 1277.7729 | 0.64144 | 43.1676 | 55.9067 | 0.071039 | 0 | 33.5266 | 748.9887 | 605.3055 | 143.6832 | 0.40554 | 0.00065669 | 32.3291 | 3.1206 | 171.8738 | 8.6769 | 1.6959 | 245.5723 | 59.1761 | 0.15253 | 7.9957 | 0.0067099 | 44.844 | 1041.4241 | 0 | 1.1729 | 158.2284 | 0 | 489.5623 | 4098.0219 | 113.3705 | 1.0778 |  | -87.92% | -87.19% | -86.79% | -91.94% | -91.43% | -91.04% | -83.48%
Tlaxcala | 4005.8988 | 73.9929 | 185.9568 | 452.6538 | 380.452 | 28.2713 | 1396.224 | Tlaxcala | 0 | 0 | 0 | 0 | 0 | 0 | 0 | 0 | 0 | 0 | 0 | 0 | 0 | 0 | 0 | 0 | 0 | 0 | 0 | 0 | 0 | 0 | 0 | 0 | 0 | 0 | 0 | 0 | 0 | 0 | 0 | 0 | 0 | 0 | 0 | 0 | 0 | 0 | 0 | 0 | 0 | 0 | 0 | 0 | 0 | 0 | 0 | 0 | 0 | 0 | 0 | 0 | 0 | 0 | 0 | 0 | 0 | 0 | 0 | 0 | 0 | 0 | 0 | 0 | #DIV/0!
Veracruz | 348319.2612 | 5901.3099 | 18005.0405 | 46991.1672 | 31644.5692 | 2036.8149 | 126512.0955 | Veracruz | 0 | 0 | 0 | 0 | 0 | 0 | 0 | 0 | 0 | 0 | 0 | 0 | 0 | 0 | 0 | 0 | 0 | 0 | 0 | 0 | 0 | 0 | 0 | 0 | 0 | 0 | 0 | 0 | 0 | 0 | 0 | 0 | 0 | 0 | 0 | 0 | 0 | 0 | 0 | 0 | 0 | 0 | 0 | 0 | 0 | 0 | 0 | 0 | 0 | 0 | 0 | 0 | 0 | 0 | 0 | 0 | 0 | 0 | 0 | 0 | 0 | 0 | 0 | 0 | #DIV/0!
Yucatan | 1131892.8165 | 18509.7817 | 57157.1667 | 198897.2355 | 117524.6951 | 6485.3784 | 372407.306 | Yucatan | 0 | 0 | 0 | 0 | 0 | 0 | 0 | 0 | 0 | 0 | 0 | 0 | 0 | 0 | 0 | 0 | 0 | 0 | 0 | 0 | 0 | 0 | 0 | 0 | 0 | 0 | 0 | 0 | 0 | 0 | 0 | 0 | 0 | 0 | 0 | 0 | 0 | 0 | 0 | 0 | 0 | 0 | 0 | 0 | 0 | 0 | 0 | 0 | 0 | 0 | 0 | 0 | 0 | 0 | 0 | 0 | 0 | 0 | 0 | 0 | 0 | 0 | 0 | 0 | #DIV/0!
Zacatecas | 11511.6179 | 204.9475 | 546.807 | 1593.294 | 1296.5423 | 95.1374 | 2637.9025 | Zacatecas | 0.33474 | 0.048888 | 0.044045 | 0.044045 | 0.062859 | 0 | 0.043162 | 0.41399 | 16.5527 | 0.098658 | 0.052851 | 0.023783 | 0.0015859 | 0.25546 | 0.1938 | 0.1938 | 5582.2034 | 0 | 0.021882 | 0.008809 | 0.0021458 | 0.073733 | 0.17618 | 0 | 0.29169 | 0 | 1.9136 | 0.64929 | 0.072142 | 0.72143 | 0 | 0.13373 | 0.00034875 | 0.17583 | 0.0083633 | 0.0046877 | 0.073148 | 0.00040764 | 0 | 0.0027244 | 2.7761 | 2.2648 | 0.51137 | 0.00040536 | 1.1323e-05 | 0.36212 | 0.00027629 | 0.74303 | 0.0025024 | 0.00063637 | 1.0617 | 0.022022 | 0.0014041 | 0.0030165 | 3.3969e-05 | 0.16543 | 0 | 0 | 0.019378 | 0.057397 | 0 | 0.031368 | 1.8004 | 0.013213 | 1.0629 |  | -99.86% | -99.86% | -99.87% | -99.83% | -99.83% | -99.83% | -99.93%
Cuba (301) | 236077.6533 | 4247.1191 | 12385.8846 | 24797.905 | 18511.8077 | 1288.9168 | 97976.4048 | Cuba | 0 | 0 | 0 | 0 | 0 | 0 | 0 | 0 | 0 | 0 | 0 | 0 | 0 | 0 | 0 | 0 | 0 | 0 | 0 | 0 | 0 | 0 | 0 | 0 | 0 | 0 | 0 | 0 | 0 | 0 | 0 | 0 | 0 | 0 | 0 | 0 | 0 | 0 | 0 | 0 | 0 | 0 | 0 | 0 | 0 | 0 | 0 | 0 | 0 | 0 | 0 | 0 | 0 | 0 | 0 | 0 | 0 | 0 | 0 | 0 | 0 | 0 | 0 | 0 | #DIV/0!
Bahamas (302) | 26345.5429 | 462.6587 | 1183.7784 | 4381.0537 | 2968.6021 | 184.9753 | 7859.0473 | Bahamas | 1438.1849 | 214.0006 | 198.6359 | 198.6359 | 288.4967 | 0.0091253 | 186.8482 | 1804.6934 | 26345.5355 | 431.0304 | 232.7937 | 103.2474 | 6.8138 | 1097.562 | 838.9679 | 838.9679 | 7317437.0627 | 0 | 96.4163 | 38.3438 | 10.2423 | 318.3563 | 756.9389 | 0 | 462.6586 | 0 | 8355.0855 | 1065.4003 | 118.3778 | 1183.778 | 0 | 579.3422 | 0.46068 | 794.7251 | 10.8821 | 8.2722 | 97.7309 | 0.53242 | 0 | 5.2358 | 4381.2248 | 2968.7738 | 1412.4511 | 0.54646 | 0.014723 | 471.4079 | 0.5168 | 972.6413 | 3.6867 | 0.91161 | 1389.7415 | 96.4108 | 1.8292 | 4.319 | 0.044409 | 184.9753 | 32.2827 | 0 | 83.2573 | 251.4045 | 0 | 149.8888 | 7859.0452 | 60.2592 | 1.0631 |  | -2.777e-05% | -2.733e-05% | -2.872e-05% | 0.003907% | 0.005781% | -6.539e-06% | -2.608e-05%
Haiti (303) | 13934.89 | 260.618 | 749.9584 | 1148.1541 | 906.3457 | 65.2962 | 6705.0529 | Haiti | 0 | 0 | 0 | 0 | 0 | 0 | 0 | 0 | 0 | 0 | 0 | 0 | 0 | 0 | 0 | 0 | 0 | 0 | 0 | 0 | 0 | 0 | 0 | 0 | 0 | 0 | 0 | 0 | 0 | 0 | 0 | 0 | 0 | 0 | 0 | 0 | 0 | 0 | 0 | 0 | 0 | 0 | 0 | 0 | 0 | 0 | 0 | 0 | 0 | 0 | 0 | 0 | 0 | 0 | 0 | 0 | 0 | 0 | 0 | 0 | 0 | 0 | 0 | 0 | #DIV/0!
Dominican Rep (304) | 110686.2645 | 1620.9403 | 6406.3962 | 19312.8826 | 10774.3287 | 587.2081 | 35331.3829 | Dominican Republic | 0 | 0 | 0 | 0 | 0 | 0 | 0 | 0 | 0 | 0 | 0 | 0 | 0 | 0 | 0 | 0 | 0 | 0 | 0 | 0 | 0 | 0 | 0 | 0 | 0 | 0 | 0 | 0 | 0 | 0 | 0 | 0 | 0 | 0 | 0 | 0 | 0 | 0 | 0 | 0 | 0 | 0 | 0 | 0 | 0 | 0 | 0 | 0 | 0 | 0 | 0 | 0 | 0 | 0 | 0 | 0 | 0 | 0 | 0 | 0 | 0 | 0 | 0 | 0 | #DIV/0!
Jamiaca (305) | 19281.3408 | 282.0529 | 1133.8006 | 3416.4976 | 1812.8637 | 92.0349 | 6613.1123 | Jamaica | 0 | 0 | 0 | 0 | 0 | 0 | 0 | 0 | 0 | 0 | 0 | 0 | 0 | 0 | 0 | 0 | 0 | 0 | 0 | 0 | 0 | 0 | 0 | 0 | 0 | 0 | 0 | 0 | 0 | 0 | 0 | 0 | 0 | 0 | 0 | 0 | 0 | 0 | 0 | 0 | 0 | 0 | 0 | 0 | 0 | 0 | 0 | 0 | 0 | 0 | 0 | 0 | 0 | 0 | 0 | 0 | 0 | 0 | 0 | 0 | 0 | 0 | 0 | 0 | #DIV/0!
Turks and Caicos (307) | [72 empty] | #DIV/0!
Belize (308) | 431069.7907 | 6219.9151 | 25319.3474 | 85631.9856 | 42752.808 | 1934.3653 | 143922.7958 | Belize | 0 | 0 | 0 | 0 | 0 | 0 | 0 | 0 | 0 | 0 | 0 | 0 | 0 | 0 | 0 | 0 | 0 | 0 | 0 | 0 | 0 | 0 | 0 | 0 | 0 | 0 | 0 | 0 | 0 | 0 | 0 | 0 | 0 | 0 | 0 | 0 | 0 | 0 | 0 | 0 | 0 | 0 | 0 | 0 | 0 | 0 | 0 | 0 | 0 | 0 | 0 | 0 | 0 | 0 | 0 | 0 | 0 | 0 | 0 | 0 | 0 | 0 | 0 | 0 | #DIV/0!
Colombia (309) | 217715.6226 | 3131.7 | 12336.3407 | 39717.1222 | 22176.5929 | 1208.7247 | 65738.6384 | Colombia | 0 | 0 | 0 | 0 | 0 | 0 | 0 | 0 | 0 | 0 | 0 | 0 | 0 | 0 | 0 | 0 | 0 | 0 | 0 | 0 | 0 | 0 | 0 | 0 | 0 | 0 | 0 | 0 | 0 | 0 | 0 | 0 | 0 | 0 | 0 | 0 | 0 | 0 | 0 | 0 | 0 | 0 | 0 | 0 | 0 | 0 | 0 | 0 | 0 | 0 | 0 | 0 | 0 | 0 | 0 | 0 | 0 | 0 | 0 | 0 | 0 | 0 | 0 | 0 | #DIV/0!
Guatemala (310) | 1573462.239 | 22919.4005 | 90876.0789 | 303745.4252 | 157636.8106 | 7612.3192 | 510960.3167 | Guatemala | 0 | 0 | 0 | 0 | 0 | 0 | 0 | 0 | 0 | 0 | 0 | 0 | 0 | 0 | 0 | 0 | 0 | 0 | 0 | 0 | 0 | 0 | 0 | 0 | 0 | 0 | 0 | 0 | 0 | 0 | 0 | 0 | 0 | 0 | 0 | 0 | 0 | 0 | 0 | 0 | 0 | 0 | 0 | 0 | 0 | 0 | 0 | 0 | 0 | 0 | 0 | 0 | 0 | 0 | 0 | 0 | 0 | 0 | 0 | 0 | 0 | 0 | 0 | 0 | #DIV/0!
Honduras (311) | 1720676.7829 | 25325.3041 | 98649.8654 | 335661.4222 | 174951.1604 | 8440.8016 | 550610.8063 | Honduras | 0 | 0 | 0 | 0 | 0 | 0 | 0 | 0 | 0 | 0 | 0 | 0 | 0 | 0 | 0 | 0 | 0 | 0 | 0 | 0 | 0 | 0 | 0 | 0 | 0 | 0 | 0 | 0 | 0 | 0 | 0 | 0 | 0 | 0 | 0 | 0 | 0 | 0 | 0 | 0 | 0 | 0 | 0 | 0 | 0 | 0 | 0 | 0 | 0 | 0 | 0 | 0 | 0 | 0 | 0 | 0 | 0 | 0 | 0 | 0 | 0 | 0 | 0 | 0 | #DIV/0!
Total | 18475312.129 | 311512.1582 | 917469.4359 | 3123871.9789 | 1981727.8809 | 116414.3495 | 5702239.8601 | Total | 86960.9373 | 15439.6959 | 17950.8265 | 17950.8265 | 29087.5706 | 6.3182 | 12186.5899 | 125555.8429 | 1896982.0135 | 30586.5842 | 17692.1769 | 6917.4541 | 412 | 66364.9186 | 54732.6786 | 54732.6786 | 548707621.1483 | 0 | 7346.6903 | 2632.2763 | 1265.735 | 20238.8542 | 45768.8909 | 0 | 37945.6413 | 0 | 589540.5034 | 71092.1232 | 7899.1242 | 78991.2474 | 0 | 38066.3114 | 35.7838 | 72883.3041 | 787.4645 | 1370.9618 | 7979.5635 | 39.2454 | 0 | 980.0071 | 263682.5667 | 222616.4444 | 41066.1224 | 46.2996 | 1.0616 | 34194.6679 | 93.3183 | 72456.028 | 419.8706 | 95.6836 | 103527.3972 | 6963.691 | 133.1772 | 452.6266 | 3.2876 | 15354.1497 | 22351.7159 | 0 | 5035.1753 | 18235.5837 | 0 | 18617.1958 | 553431.0451 | 5849.34
Canada Total | 3990821.024 | 81214.4526 | 157357.3541 | 564111.819 | 483267.318 | 33461.0731 | 1105187.5711 | Canada Total | 73166.0044 | 12142.2521 | 13087.8545 | 13087.8545 | 20522.9521 | 3.3595 | 9951.8789 | 100062.8574 | 1503071.3448 | 24199.625 | 13658.7274 | 5591.2629 | 346.6429 | 55837.2088 | 44691.8148 | 44691.8148 | 439511460.0567 | 0 | 5666.6386 | 2108.247 | 845.6294 | 16692.6777 | 38508.4055 | 0 | 30373.6818 | 0 | 467403.5089 | 56827.4012 | 6314.155 | 63141.5562 | 0 | 30997.684 | 28.306 | 52897.4037 | 638.9675 | 882.166 | 6204.2629 | 31.6307 | 0 | 615.985 | 210958.0162 | 178314.6918 | 32643.3244 | 35.5544 | 0.86251 | 27721.8637 | 59.0487 | 58174.5789 | 295.0524 | 68.7804 | 83121.6575 | 5474.2261 | 107.822 | 325.5075 | 2.6456 | 12142.9048 | 11884.8039 | 0 | 4236.1008 | 14313.3614 | 0 | 12422.4004 | 439097.2052 | 4173.0842
Mexico Total | 10135240.9784 | 165827.9969 | 511070.6313 | 1741947.7117 | 1065969.243 | 61538.6343 | 3171334.7316 | Mexico Total | 12356.748 | 3083.4431 | 4664.3361 | 4664.3361 | 8276.1217 | 2.9496 | 2047.8628 | 23688.2921 | 367565.1332 | 5955.9288 | 3800.6558 | 1222.9438 | 58.5433 | 9430.1479 | 9201.8959 | 9201.8959 | 101878724.0289 | 0 | 1583.6354 | 485.6854 | 409.8632 | 3227.8202 | 6503.5465 | 0 | 7109.301 | 0 | 113781.9089 | 13199.3218 | 1466.5914 | 14665.9131 | 0 | 6489.2852 | 7.0171 | 19191.1753 | 137.6149 | 480.5237 | 1677.5697 | 7.0823 | 0 | 358.7864 | 48343.3257 | 41332.9788 | 7010.3468 | 10.1987 | 0.18432 | 6001.3963 | 33.7527 | 13308.8077 | 121.1315 | 25.9915 | 19015.9982 | 1393.0541 | 23.526 | 122.8001 | 0.59763 | 3026.2696 | 10434.6293 | 0 | 715.8173 | 3670.8178 | 0 | 6044.9065 | 106474.7947 | 1615.9967
Other N.Amer Total | 4349250.1266 | 64469.7087 | 249041.4505 | 817812.4483 | 432491.3199 | 21414.6421 | 1425717.5574 | Other N.Amer Total | 1438.1849 | 214.0006 | 198.6359 | 198.6359 | 288.4967 | 0.0091253 | 186.8482 | 1804.6934 | 26345.5355 | 431.0304 | 232.7937 | 103.2474 | 6.8138 | 1097.562 | 838.9679 | 838.9679 | 7317437.0627 | 0 | 96.4163 | 38.3438 | 10.2423 | 318.3563 | 756.9389 | 0 | 462.6586 | 0 | 8355.0855 | 1065.4003 | 118.3778 | 1183.778 | 0 | 579.3422 | 0.46068 | 794.7251 | 10.8821 | 8.2722 | 97.7309 | 0.53242 | 0 | 5.2358 | 4381.2248 | 2968.7738 | 1412.4511 | 0.54646 | 0.014723 | 471.4079 | 0.5168 | 972.6413 | 3.6867 | 0.91161 | 1389.7415 | 96.4108 | 1.8292 | 4.319 | 0.044409 | 184.9753 | 32.2827 | 0 | 83.2573 | 251.4045 | 0 | 149.8888 | 7859.0452 | 60.2592

## ptegu
| Inventory (2019ge) | [55 empty] | SMOKE (2018gc) | [117 empty] | diff | [17 empty] | due to lumped polls in inventory with INVTABLE factor < 1 | [11 empty] | secondary MEOH
state | CO | NH3 | NOX | PM10 | PM2_5 | SO2 | VOC | ACETALD | ACROLEI | ACRYLONITRL | ARSENIC | BENZENE | BERYLLIUM | BUTADIE | CADMIUM | CARBONTET | CHCL3 | CHLORINE | CHROMHEX | CL2_C2_12 | CL3_ETHE | DICHLRBNZN | DICLPRO13 | ETHDIBROM | FORMALD | HCL | HGSUM | LEAD | MANGANESE | MECL | METHANOL | NAPHTH | NICKEL | PERC | PROPDICLR | QUINOLINE | TOLUENE | TTCLE1122 | VINYCHLRI | XYLENES | PAH_000E0 | PAH_101E2 | PAH_114E1 | PAH_176E2 | PAH_176E3 | PAH_176E4 | PAH_176E5 | PAH_880E5 | ETHYLBENZ | HEXANE | MTHYLCHLRD | STYRENE | ETOX | ACETONIT | CARBNYLSUL | BENZOAPYR | # State | AACD | ACET | ACETONITRILE | ACROLEIN | ACRYLONITRILE | ALD2 | ALD2_PRIMARY | ALDX | APIN | ARSENIC_C | ARSENIC_F | BENZ | BENZOAPYRNE | BERYLLIUM_C | BERYLLIUM_F | BR2_C2_12 | BUTADIENE13 | CADMIUM_C | CADMIUM_F | CARBONTET | CARBSULFIDE | CH4 | CHCL3 | CHROMHEX_C | CHROMHEX_F | CL2 | CL2_C2_12 | CL2_ME | CL3_ETHE | CL4_ETHANE1122 | CL4_ETHE | CL_ETHE | CO | DICHLOROBENZENE | DICHLOROPROPENE | ETH | ETHA | ETHY | ETHYLBENZ | ETOH | ETOX | FACD | FORM | FORM_PRIMARY | HCL | HEXANE | HGIIGAS | HGNRVA | HONO | IOLE | ISOP | IVOC | KET | LEAD_C | LEAD_F | MANGANESE_C | MANGANESE_F | MEOH | METHCHLORIDE | NAPH | NH3 | NH3_FERT | NICKEL_C | NICKEL_F | NMOG | NO | NO2 | NOX | NVOL | OLE | PAH_000E0 | PAH_101E2 | PAH_114E1 | PAH_176E2 | PAH_176E3 | PAH_176E4 | PAH_176E5 | PAH_880E5 | PAL | PAR | PCA | PCL | PEC | PFE | PH2O | PHGI | PK | PM10 | PM2_5 | PMC | PMG | PMN | PMOTHR | PNA | PNCOM | PNH4 | PNO3 | POC | PROPDICHLORIDE | PRPA | PSI | PSO4 | PTI | QUINOLINE | SO2 | SOAALK | STYRENE | SULF | TERP | TOL | TOLU | UNK | UNR | VOC_INV | XYLENES | XYLMN | NMOG | CO | NH3 | NOX | PM10 | PM2_5 | SO2 | VOC | ACETALD | ACROLEI | ACRYLONITRL | ARSENIC | BENZENE | BERYLLIUM | BUTADIE | CADMIUM | CARBONTET | CHCL3 | CHLORINE | CHROMHEX | CL2_C2_12 | CL3_ETHE | DICHLRBNZN | DICLPRO13 | ETHDIBROM | FORMALD | HCL | HGSUM | LEAD | MANGANESE | MECL | METHANOL | NAPHTH | NICKEL | PERC | PROPDICLR | QUINOLINE | TOLUENE | TTCLE1122 | VINYCHLRI | XYLS | PAH_000E0 | PAH_101E2 | PAH_114E1 | PAH_176E2 | PAH_176E3 | PAH_176E4 | PAH_176E5 | PAH_880E5 | ETHYLBENZ | HEXANE | MTHYLCHLRD | STYRENE | ETOX | ACETONIT | CARBNYLSUL | BENZOAPYR
Alabama | 9509.1375 | 455.5246 | 20864.107 | 3163.8245 | 2929.1871 | 6417.9171 | 1111.2046 | 13.5292 | 9.4332 | 1.0994 | 0.27889 | 3.5268 | 0.017911 | 0.14832 | 0.11858 | 0.123 | 0.066692 | 1.478 | 0.070198 | 0.10361 | 0.12698 | 0.91608 | 0.07407 | 0.049239 | 100.6043 | 142.9372 | 0.12454 | 0.30255 | 0.81553 | 0.70785 | 18.545 | 0.49521 | 0.60906 | 0.11566 | 0.075008 | 0.003499 | 26.8909 | 0.077696 | 0.13817 | 13.3364 | 4.905e-05 |  |  |  | 3e-08 | 8.8e-07 | 3.6e-07 | 0.34389 | 6.6196 | 8.9566 | 0.36126 | 0.69374 |  |  |  | 9.18e-06 | Alabama | 0 | 0.33794 | 0 | 9.4331 | 1.0994 | 13.5291 | 13.5291 | 0.032571 | 0.2414 | 0.11435 | 0.16455 | 3.5268 | 9.1802e-06 | 0.0057316 | 0.01218 | 0.049239 | 0.14832 | 0.028459 | 0.090121 | 0.123 | 0 | 986.3553 | 0.066694 | 0.020358 | 0.049841 | 1.478 | 0.10361 | 0.70785 | 0.12698 | 0.077696 | 0.11566 | 0.13816 | 9509.1336 | 0.91607 | 0.07407 | 1.9751 | 14.5959 | 0.005607 | 6.6196 | 2.8568 | 0 | 0 | 100.6044 | 100.6044 | 142.9373 | 8.9566 | 0.018659 | 0.10191 | 0 | 10.3171 | 0 | 6.9152 | 0.061987 | 0.078663 | 0.22389 | 0.26912 | 0.54641 | 18.545 | 0.36126 | 0.49521 | 455.5246 | 0 | 0.24971 | 0.35935 | 835.2212 | 18728.5947 | 2080.9548 | 20809.5494 | 0 | 18.9429 | 4.9044e-05 | 0 | 0 | 0 | 3.0001e-08 | 8.7997e-07 | 3.5997e-07 | 0.34389 | 93.7057 | 201.89 | 63.6151 | 43.3224 | 155.9795 | 62.1031 | 0 | 0.0039667 | 20.5435 | 3163.9267 | 2929.2893 | 234.6373 | 0.11574 | 0.39731 | 863.9758 | 34.4578 | 276.357 | 67.6505 | 34.1853 | 690.5169 | 0.074946 | 13.1437 | 167.7482 | 348.6236 | 5.9918 | 0.003499 | 6329.1696 | 0.053465 | 0.69375 | 142.0166 | 0.52782 | 108.1079 | 26.8909 | 0 | 0.31406 | 1111.2042 | 13.3364 | 320.3659 | 0.75164 | -4.118e-05% | -1.606e-05% | -0.2615% | 0.003231% | 0.003491% | -1.383% | -3.847e-05% | -0.0004915% | -0.0005589% | -7.201e-05% | -0.000103% | -0.0004607% | -0.0002037% | 0.0003545% | 4.935e-05% | 0.001958% | 0.00298% | -0.0005264% | 2.078e-05% | -0.002222% | 0.001709% | -0.001226% | -0.0001411% | -0.0001314% | 1.94e-05% | 6.873e-05% | 0.0003802% | 6.663e-05% | -0.0002581% | 9.332e-05% | -8.096e-05% | -0.0003591% | -6.294e-05% | 0.001469% | -0.08303% | 6.848e-05% | -5.437e-05% | 7.427e-05% | -0.0008984% | -3.234e-05% | -0.0122% | 0% | 0% | 0% | 0.004358% | -0.003372% | -0.00959% | 0.0009303% | -3.941e-05% | 0.0001197% | -8.82e-05% | 0.001162% | 0% | 0% | 0% | 0.002681%
Arizona | 4473.6737 | 355.739 | 17304.1565 | 1701.1016 | 1556.0471 | 9046.507 | 496.8994 | 3.5338 | 1.3733 | 0.007655 | 0.05547 | 4.8993 | 0.0060983 | 0.024692 | 0.028391 | 0.066782 | 0.22655 | 0.14195 | 0.0081751 | 0.16511 | 0.04715 | 1.5e-06 | 0.080563 | 0.011861 | 30.7234 | 7.677 | 0.046156 | 0.051468 | 0.204 | 1.4068 |  | 0.32119 | 0.084926 | 0.182 | 0.046962 | 0.00090847 | 6.1804 |  | 0.025616 | 2.7689 | 0.020395 | 1.518e-05 | 0.00013535 |  | 2.307e-05 | 0.00063493 | 0.002701 | 0.013757 | 1.6309 | 35.5907 | 1.5424 | 2.7764 |  | 0.0066778 |  | 0.0037138 | Arizona | 0 | 0 | 0.0066778 | 1.3733 | 0.0076551 | 3.5338 | 3.5338 | 0 | 0 | 0.022743 | 0.032727 | 4.8993 | 0.0037138 | 0.0019515 | 0.0041469 | 0.011861 | 0.024692 | 0.0068139 | 0.021577 | 0.066782 | 0 | 402.804 | 0.22655 | 0.0023708 | 0.0058043 | 0.14195 | 0.16511 | 1.4068 | 0.04715 | 0 | 0.182 | 0.025616 | 4473.6713 | 1.5e-06 | 0.080563 | 26.8767 | 12.782 | 0.0010003 | 1.6309 | 27.0224 | 0 | 0 | 30.7234 | 30.7234 | 7.677 | 35.5907 | 0.0067734 | 0.037972 | 0 | 3.0069 | 0 | 0 | 0 | 0.013382 | 0.038086 | 0.06732 | 0.13668 | 0 | 1.5424 | 0.32119 | 355.739 | 0 | 0.03482 | 0.050106 | 397.8921 | 15947.4558 | 1771.9398 | 17719.3955 | 0 | 9.2894 | 0.020395 | 1.518e-05 | 0.00013535 | 0 | 2.307e-05 | 0.00063493 | 0.0027011 | 0.013757 | 60.7366 | 131.0496 | 38.9026 | 17.534 | 82.0082 | 36.8982 | 0.0063127 | 0.0014131 | 8.4114 | 1701.1598 | 1556.1053 | 145.0545 | 0.0291 | 0.26581 | 569.65 | 0.030813 | 124.3378 | 30.4443 | 15.1101 | 310.6307 | 0.046925 | 16.8883 | 102.143 | 154.9206 | 4.0458 | 0.00090848 | 8818.7296 | 3.9104 | 2.7764 | 209.7604 | 0 | 36.2372 | 6.1804 | 0 | 1.9224 | 496.8991 | 2.7689 | 93.8824 | 0.80075 | -5.231e-05% | 1.302e-05% | 2.4% | 0.003421% | 0.003742% | -2.518% | -5.914e-05% | 1.353e-05% | -2.405e-05% | 0.0006114% | -0.0001032% | -5.489e-05% | -0.0001354% | -9.404e-05% | -8.577e-05% | -6.149e-05% | 4.142e-05% | -0.0001368% | -7.63e-05% | 2.825e-05% | -0.0001729% | -0.000834% | -0.0001109% | 0.0001538% | -4.123e-05% | 1.181e-05% | 0.00465% | -8.753e-05% | -0.0001743% | -2.892e-05% | 0% | -0.0001533% | -7.008e-05% | -5.326e-06% | -0.07969% | 0.0007511% | -8.944e-05% | 0% | -8.401e-05% | -3.457e-05% | 0.000497% | -8.51e-05% | 0.0003634% | 0% | -0.0001718% | -0.0001661% | 0.0005195% | -0.000354% | -4.662e-05% | -5.056e-05% | 4.099e-05% | -0.000179% | 0% | 0.0004171% | 0% | -0.0005502%
Arkansas | 5653.3006 | 193.309 | 17657.6133 | 1673.9758 | 1236.397 | 39459.662 | 453.2349 | 5.4293 | 3.6069 |  | 0.032018 | 8.2816 | 0.0037012 | 0.026927 | 0.018978 | 0.021571 | 0.27326 | 0.49 | 0.07747 | 0.1526 | 0.014381 |  |  |  | 19.9193 | 66.5625 | 0.031895 | 1.7355 | 0.25745 | 1.6081 | 0.23279 | 0.13597 | 0.11134 | 0.018215 | 0.015818 |  | 9.1204 |  | 0.010849 | 4.1964 | 0.00020465 | 1.53e-06 | 1.361e-05 |  | 1.06e-06 | 8.6e-06 | 6.3e-06 | 0.091508 | 2.1 | 2.9339 | 1.8488 | 0.91077 |  |  |  | 2.86e-05 | Arkansas | 0.47807 | 1.0219 | 0 | 3.6069 | 0 | 5.4641 | 5.4293 | 1.0854 | 0.22921 | 0.013127 | 0.01889 | 8.2817 | 2.86e-05 | 0.0011844 | 0.0025168 | 0 | 0.026927 | 0.0045547 | 0.014423 | 0.021571 | 0 | 221.7378 | 0.27326 | 0.022466 | 0.055004 | 0.49001 | 0.1526 | 1.6081 | 0.014381 | 0 | 0.018215 | 0.01085 | 5653.3035 | 0 | 0 | 4.5864 | 8.6846 | 0.57806 | 2.1 | 3.2883 | 0 | 0.27504 | 19.9194 | 19.9194 | 66.5625 | 2.9339 | 0.0019953 | 0.029433 | 0 | 5.5028 | 0.26195 | 7.3347 | 0.62804 | 0.45123 | 1.2843 | 0.084958 | 0.17249 | 0.29829 | 1.8488 | 0.13597 | 193.3103 | 0 | 0.045651 | 0.065693 | 406.0245 | 16315.6568 | 1812.8508 | 18128.5077 | 0.0019544 | 11.4789 | 0.00020465 | 1.5299e-06 | 1.3609e-05 | 0 | 1.06e-06 | 8.6001e-06 | 6.2999e-06 | 0.091508 | 59.4925 | 110.0348 | 36.0672 | 8.5356 | 59.6715 | 32.352 | 0.0049374 | 0.00046939 | 5.7428 | 1674.0146 | 1236.4357 | 437.5788 | 0.0035509 | 0.27395 | 572.3813 | 0.026601 | 61.6982 | 15.7109 | 7.0978 | 154.0632 | 0.015806 | 7.932 | 93.6856 | 125.4775 | 4.1508 | 0 | 39482.5625 | 2.4829 | 0.91078 | 961.2896 | 0.20351 | 50.1214 | 9.1204 | 0 | 6.4774 | 453.2357 | 4.1965 | 147.2154 | 0.89584 | 5.086e-05% | 0.0006614% | 2.667% | 0.002314% | 0.00313% | 0.05804% | 0.0001586% | 0.0006212% | 0.0006754% | 0% | 2.913e-05% | 0.0003544% | 0.0001591% | 0.001101% | 0.0002411% | 0.0004053% | 6.304e-05% | 0.001267% | -2.462e-05% | 5.184e-05% | 0.0009882% | 0% | 0% | 0% | 0.0005254% | -1.682e-06% | 0.00949% | 6.628e-05% | 0.0001187% | 9.294e-05% | 28.13% | 0.001034% | 0.0001005% | 0.001585% | -0.07792% | 0% | 0.001027% | 0% | 0.001469% | 0.001094% | 0.001484% | -0.004295% | -0.003944% | 0% | 0.00301% | 0.001674% | -0.001421% | 0.0001091% | 0.001074% | 0.0001767% | 7.653e-06% | 0.001087% | 0% | 0% | 0% | 0.0008667%
California | 12616.264 | 1441.0985 | 7110.0561 | 1610.918 | 1571.3412 | 1948.1611 | 598.5233 | 9.168 | 9.175 | 0.0010264 | 0.02301 | 24.4092 | 0.001225 | 1.0709 | 0.029888 | 0.27017 | 0.16545 | 2.1791 | 0.003615 | 0.8513 | 0.14891 | 1.0601 |  | 1.3765 | 122.3433 | 12.6849 | 0.028831 | 0.11088 | 1.5714 | 2.5094 | 3.9909 | 1.0078 | 0.089739 | 0.18833 | 0.14806 |  | 24.8211 |  | 0.54543 | 13.1823 | 0.052497 | 1e-08 | 3e-08 | 5.844e-05 | 0.00034639 | 0.001593 | 0.00087224 | 0.17598 | 6.9753 | 11.8806 | 0.10322 | 8.5245 |  |  |  | 0.0056291 | California | 0.002148 | 0.67921 | 0 | 9.175 | 0.0010264 | 9.1682 | 9.168 | 0.058301 | 0.0010298 | 0.0094344 | 0.013576 | 24.4092 | 0.0056292 | 0.00039201 | 0.000833 | 1.3765 | 1.0709 | 0.0071732 | 0.022715 | 0.27018 | 0 | 1185.3646 | 0.16545 | 0.0010484 | 0.0025667 | 2.1793 | 0.8513 | 2.5094 | 0.14891 | 0 | 0.18833 | 0.54543 | 12616.2795 | 1.0601 | 0 | 65.6961 | 74.6836 | 1.3302 | 6.9754 | 58.2444 | 0 | 0.0012358 | 122.3438 | 122.3438 | 12.6853 | 11.8808 | 0.011943 | 0.013799 | 0 | 2.0408 | 0.0039239 | 0.093827 | 0.36727 | 0.028829 | 0.082051 | 0.51857 | 1.0529 | 3.9916 | 0.10322 | 1.0078 | 1441.0994 | 0 | 0.036793 | 0.052947 | 480.2363 | 6327.1211 | 703.0135 | 7030.1346 | 1.368e-05 | 10.8272 | 0.0525 | 1.0001e-08 | 3e-08 | 5.844e-05 | 0.00034639 | 0.0015931 | 0.00087225 | 0.17599 | 9.9269 | 72.6095 | 15.5405 | 38.4773 | 94.7008 | 19.3052 | 0.44178 | 0.0030886 | 36.9306 | 1610.9889 | 1571.412 | 39.5769 | 0.51287 | 0.014987 | 115.5653 | 0.74499 | 266.7622 | 55.4887 | 29.0397 | 666.8313 | 0.14794 | 22.7972 | 79.8781 | 140.7143 | 0.53658 | 0 | 1947.3174 | 6.0882 | 8.5246 | 0.16771 | 0.00091444 | 5.2947 | 24.8213 | 0 | 2.4011 | 598.5268 | 13.1825 | 2.2803 | 0.80236 | 0.000123% | 6.282e-05% | -1.124% | 0.004404% | 0.004505% | -0.0433% | 0.0005956% | 0.000352% | 0.0001523% | -0.0009573% | 0.001881% | 7.983e-05% | 0.00312% | 0.005195% | 0.0003229% | 0.003199% | 0.003689% | 0.005286% | 0.002152% | 3.067e-05% | -0.001388% | -0.001027% | 0% | 0.002086% | 0.0004245% | 0.002806% | 0.0006728% | 0.0005201% | 0.001645% | 0.000308% | 0.01836% | 0.0004228% | 0.000798% | 0.0003326% | -0.08% | 0% | 0.000562% | 0% | -0.0001488% | 0.001219% | 0.0045% | 0.01017% | -0.0004677% | -0.0001078% | -8.073e-06% | 0.002335% | 0.001456% | 0.001301% | 0.0004811% | 0.001898% | 0.0003091% | 0.0005872% | 0% | 0% | 0% | 0.0007708%
Colorado | 7579.689 | 98.1058 | 19931.2934 | 1589.096 | 1302.6895 | 11388.7949 | 492.9695 | 4.7153 | 3.3245 | 0.1458 | 0.046324 | 5.4951 | 0.010814 | 0.011207 | 0.024127 | 0.030462 | 0.018954 | 19.0461 | 0.38017 | 0.019631 | 0.020308 |  |  |  | 46.93 | 25.5485 | 0.0025906 | 0.0093482 | 8.1163 | 1.249 |  | 0.15108 | 5.7367 | 0.025723 | 0.022339 |  | 9.2616 |  | 0.012185 | 4.0517 | 0.0037812 | 1.8e-07 | 1.55e-06 |  | 1.2e-07 | 1.404e-05 | 4.19e-06 | 0.0014288 | 2.0381 | 12.6389 | 0.68645 | 1.2862 |  |  |  | 0.0001451 | Colorado | 0 | 0 | 0 | 3.3246 | 0.14579 | 4.7154 | 4.7154 | 0.025685 | 0 | 0.018993 | 0.027331 | 5.4952 | 0.00014511 | 0.0034604 | 0.0073534 | 0 | 0.011207 | 0.0057905 | 0.018337 | 0.030463 | 0 | 530.6595 | 0.018955 | 0.11025 | 0.26992 | 19.0461 | 0.019632 | 1.2491 | 0.020309 | 0 | 0.025724 | 0.012185 | 7579.6961 | 0 | 0 | 4.7345 | 37.1559 | 0.69108 | 2.0381 | 3.386 | 0 | 0 | 46.9304 | 46.9304 | 25.5485 | 12.6389 | 0.00081134 | 0.0015698 | 0 | 5.3532 | 0 | 0 | 0 | 0.0024305 | 0.0069177 | 2.6784 | 5.4379 | 0 | 0.68645 | 0.15108 | 98.1058 | 0 | 2.3521 | 3.3847 | 433.3335 | 17999.2208 | 1999.9135 | 19999.1343 | 0 | 11.4046 | 0.0037812 | 1.8e-07 | 1.55e-06 | 0 | 1.2e-07 | 1.404e-05 | 4.1901e-06 | 0.0014288 | 67.2661 | 106.8593 | 40.1112 | 5.9647 | 60.6399 | 35.1128 | 0 | 0.00020942 | 7.3213 | 1589.1315 | 1302.7248 | 286.4067 | 0.024256 | 0.31247 | 651.7681 | 0.025683 | 50.0342 | 12.1961 | 5.1137 | 124.9213 | 0.022322 | 13.8859 | 106.1944 | 130.9626 | 4.756 | 0 | 11385.2255 | 0.21605 | 1.2862 | 277.0622 | 0 | 47.8279 | 9.2616 | 0 | 0.097183 | 492.9718 | 4.0518 | 145.5755 | 0.87902 | 9.379e-05% | -1.692e-05% | 0.3404% | 0.002234% | 0.002713% | -0.03134% | 0.0004743% | 0.0007611% | 0.002995% | -2.804e-05% | -6.961e-06% | 0.001898% | -6.013e-05% | 0.0001498% | -5.761e-05% | 0.003088% | 0.003622% | -2.072e-05% | -1.102e-05% | 0.003503% | 0.003499% | 0% | 0% | 0% | 0.0007089% | 8.547e-05% | -6.884e-06% | 0.0007601% | 7.735e-05% | 0.0005883% | 0% | 0.0018% | 1.142e-05% | 0.003878% | -0.07615% | 0% | 0.0005064% | 0% | 0.003416% | 0.0003865% | 0.0005576% | -0.001378% | -0.0001471% | 0% | 5.214e-05% | 0.002771% | 0.002851% | 0.0006793% | 0.000492% | 0.0001679% | 2.587e-06% | 0.003598% | 0% | 0% | 0% | 0.00358%
Connecticut | 939.4897 | 262.7015 | 3260.7418 | 256.5017 | 246.7467 | 297.9372 | 109.3926 | 2.6386 | 1.1602 |  | 0.0059056 | 0.47899 | 8.52e-05 | 0.026794 | 0.016916 | 0.034314 | 0.034314 | 1.2199 | 0.0034067 | 0.034314 | 0.034314 |  |  |  | 2.0794 | 45.7539 | 0.015791 | 0.14237 | 0.11448 | 0.4478 |  | 0.23691 | 0.10437 | 0.058677 | 0.034314 |  | 6.4896 |  | 0.034314 | 2.817 | 0.021201 | 2.99e-06 | 2.655e-05 |  | 1.666e-05 | 0.00067182 | 0.0029006 | 0.015733 | 1.4329 | 2.9851 | 0.034314 | 0.034314 |  |  |  | 0.0040184 | Connecticut | 0.00045327 | 0.14866 | 0 | 1.1602 | 0 | 2.6387 | 2.6386 | 0.0021676 | 0.00021733 | 0.0024213 | 0.0034842 | 0.47898 | 0.0040182 | 2.7264e-05 | 5.7936e-05 | 0 | 0.026794 | 0.0040599 | 0.012856 | 0.034313 | 0 | 340.7006 | 0.034313 | 0.00098792 | 0.0024187 | 1.2198 | 0.034313 | 0.44779 | 0.034314 | 0 | 0.058676 | 0.034313 | 939.4829 | 0 | 0 | 22.3955 | 6.9801 | 0.038375 | 1.4329 | 0.41784 | 0 | 0.00026073 | 2.0794 | 2.0794 | 45.7533 | 2.9851 | 0.0085305 | 0.0045792 | 0 | 0.051082 | 0.00024836 | 0.0096992 | 0.00059543 | 0.037017 | 0.10536 | 0.037778 | 0.0767 | 6.21e-05 | 0.034313 | 0.23691 | 262.7014 | 0 | 0.042792 | 0.06158 | 45.4595 | 2891.6788 | 321.2978 | 3212.9766 | 1.853e-06 | 0.97167 | 0.0212 | 2.99e-06 | 2.6549e-05 | 0 | 1.666e-05 | 0.00067184 | 0.0029006 | 0.015732 | 2.6179 | 6.6467 | 3.3131 | 14.0536 | 13.987 | 4.0856 | 0 | 0.0026813 | 4.0493 | 256.5027 | 246.7477 | 9.755 | 0.031594 | 0.042078 | 36.8719 | 0.59886 | 33.2685 | 12.6325 | 4.6871 | 83.3077 | 0.034286 | 0.94051 | 11.6108 | 21.4202 | 0.17004 | 0 | 302.0187 | 0.048934 | 0.034313 | 1.903 | 0.00019294 | 0.65269 | 6.4896 | 0 | 0.034603 | 109.3918 | 2.817 | 0.73198 | 0.41557 | -0.0007247% | -5.784e-05% | -1.465% | 0.0003903% | 0.0004028% | 1.37% | -0.0006863% | 5.343e-05% | -0.0001536% | 0% | -0.0009491% | -0.0001176% | -0.0006484% | -0.0001433% | 0.0004647% | -0.002466% | -0.00253% | -0.002254% | -0.00147% | -0.002408% | -0.001725% | 0% | 0% | 0% | 7.831e-05% | -0.001426% | -0.001397% | -0.0003586% | -0.000306% | -0.002082% | 6.21e+45 | -0.001411% | 0.001752% | -0.002265% | -0.08199% | 0% | 9.709e-05% | 0% | -0.002327% | 9.804e-06% | -0.003114% | -0.0002984% | -0.003186% | 0% | -0.001592% | 0.002427% | -0.001717% | -0.001892% | -8.856e-05% | -0.0001412% | -0.002306% | -0.001972% | 0% | 0% | 0% | -0.003108%
Delaware | 493.6982 | 31.8655 | 675.0665 | 147.5979 | 133.7304 | 342.0937 | 83.0351 | 0.38297 | 0.069756 |  | 0.0059471 | 0.17218 | 0.00028948 | 0.053311 | 0.10687 |  | 0.0025172 |  | 0.0085451 | 0.0017065 |  |  |  | 5.12e-05 | 45.1053 | 0.11038 | 0.092884 | 0.0099558 | 1.1468 | 0.012372 |  | 0.021603 | 1.6346 | 0.0018345 |  |  | 1.1796 |  |  | 0.57542 | 0.00056217 |  |  |  | 1.89e-05 | 0.041615 | 0.077645 | 0.42101 | 0.29093 | 0.51796 | 0.022612 | 0.0010666 |  |  |  | 0.012933 | Delaware | 0 | 0.095397 | 0 | 0.069756 | 0 | 0.38297 | 0.38297 | 0.069162 | 0 | 0.0024383 | 0.0035088 | 0.17218 | 0.012934 | 9.2633e-05 | 0.00019685 | 5.1201e-05 | 0.053311 | 0.025648 | 0.081219 | 0 | 0 | 489.8178 | 0.0025171 | 0.0024781 | 0.006067 | 0 | 0.0017066 | 0.012372 | 0 | 0 | 0.0018345 | 0 | 493.6915 | 0 | 0 | 3.6067 | 80.3468 | 1.8292 | 0.29093 | 0 | 0 | 0 | 45.1043 | 45.1043 | 0.11038 | 0.51796 | 0.037109 | 0.04649 | 0 | 1.8218 | 0 | 0.00067591 | 0 | 0.0025885 | 0.0073673 | 0.37846 | 0.76839 | 0 | 0.022612 | 0.021603 | 31.8655 | 0 | 0.6702 | 0.96443 | 181.7569 | 600.4567 | 66.7174 | 667.1741 | 0 | 7.3095 | 0.00056217 | 0 | 0 | 0 | 1.89e-05 | 0.041614 | 0.077645 | 0.42101 | 1.6434 | 20.5661 | 1.6947 | 3.4223 | 9.0987 | 2.2613 | 0 | 0.0092851 | 0.507 | 147.6063 | 133.7388 | 13.8675 | 0 | 0.0032639 | 10.9216 | 0 | 22.3374 | 5.5486 | 2.9604 | 55.852 | 0 | 17.613 | 4.0396 | 13.3989 | 0.04977 | 0 | 341.2166 | 0.3334 | 0.0010666 | 5.5634 | 0 | 0.92753 | 1.1796 | 0 | 0.073807 | 83.0339 | 0.57542 | 1.8277 | 2.1889 | -0.001358% | 1.168e-05% | -1.169% | 0.005697% | 0.006288% | -0.2564% | -0.001444% | -1.71e-05% | -0.0004048% | 0% | -0.0001076% | 0.000175% | -0.0001766% | -0.000102% | -5.451e-05% | 0% | -0.0007046% | 0% | -2.089e-05% | 0.001971% | 0% | 0% | 0% | 0.002354% | -0.002065% | -8.226e-05% | -0.000235% | -3.157e-05% | 6.195e-05% | 7.502e-05% | 0% | 0.0003048% | 9.037e-06% | 0.0004628% | 0% | 0% | -1.608e-05% | 0% | 0% | 6.905e-05% | 0.0001473% | 0% | 0% | 0% | -0.001882% | -0.00345% | 0.0002215% | 0.0001316% | 8.325e-05% | -3.603e-05% | -1.064e-05% | 0.000588% | 0% | 0% | 0% | 0.001143%
District of Columbia | [173 empty] | #DIV/0! | 0% | 0% | 0% | 0% | 0% | 0% | 0% | 0% | 0% | 0% | 0% | 0% | 0% | 0% | 0% | 0% | 0% | 0% | 0% | 0% | 0% | 0% | 0% | 0% | 0% | 0% | 0% | 0% | 0% | 0% | 0% | 0% | 0% | 0% | 0% | 0% | 0% | 0% | 0% | 0% | 0% | 0% | 0% | 0% | 0% | 0% | 0% | 0% | 0% | 0% | 0% | 0% | 0% | 0% | 0% | 0%
Florida | 25013.8983 | 1648.3017 | 43025.0572 | 8172.0975 | 7734.6203 | 18079.7893 | 2048.0981 | 25.9681 | 6.2328 |  | 0.7248 | 24.6883 | 0.034525 | 0.14654 | 0.23444 | 0.14677 | 0.028479 | 0.80788 | 0.070518 | 0.023481 | 0.040328 | 0.000424 |  | 0.000285 | 187.1917 | 613.485 | 0.12972 | 1.3355 | 4.2549 | 0.35415 | 5.3478 | 2.4818 | 0.34638 | 0.028085 | 0.013747 |  | 50.5816 |  | 0.0074986 | 18.2216 | 0.0025459 |  |  |  | 2.8e-07 | 1.161e-05 | 6.43e-06 | 0.0043447 | 9.2484 | 83.7598 | 1.2042 | 7.192 |  |  |  | 8.777e-05 | Florida | 0 | 2.2251 | 0 | 6.2328 | 0 | 25.9681 | 25.9681 | 0.056661 | 0.18136 | 0.29717 | 0.42763 | 24.6883 | 8.7771e-05 | 0.011048 | 0.023477 | 0.000285 | 0.14654 | 0.056265 | 0.17817 | 0.14677 | 0 | 2986.576 | 0.028479 | 0.02045 | 0.050068 | 0.80786 | 0.023481 | 0.35415 | 0.040326 | 0 | 0.028085 | 0.0074985 | 25013.8969 | 0.00042401 | 0 | 243.4758 | 80.4946 | 0.82483 | 9.2484 | 202.3798 | 0 | 0 | 187.1918 | 187.1918 | 613.4845 | 83.7597 | 0.055074 | 0.057598 | 0 | 3.1656 | 0.093708 | 4.5145 | 0.021802 | 0.34723 | 0.98828 | 1.4041 | 2.8508 | 5.3478 | 1.2042 | 2.4818 | 1648.3009 | 0 | 0.14202 | 0.20436 | 1270.3192 | 39150.8753 | 4350.0965 | 43500.9718 | 3.3929e-05 | 26.7052 | 0.0025459 | 0 | 0 | 0 | 2.8e-07 | 1.161e-05 | 6.43e-06 | 0.0043446 | 202.1516 | 267.2621 | 147.6715 | 152.0719 | 444.678 | 154.9084 | 0.069432 | 0.017048 | 59.1978 | 8172.4356 | 7734.9584 | 437.4771 | 0.63858 | 0.86703 | 1858.3464 | 27.0681 | 898.3737 | 225.7687 | 113.0071 | 2245.702 | 0.013736 | 49.6537 | 405.4541 | 786.8037 | 12.1804 | 0 | 18233.8474 | 11.765 | 7.1921 | 325.3355 | 10.6321 | 42.2147 | 50.5816 | 0.04381 | 6.1552 | 2048.1012 | 18.2216 | 84.2181 | 0.62024 | -5.745e-06% | -4.529e-05% | 1.106% | 0.004137% | 0.004371% | 0.8521% | 0.0001517% | 0.0001524% | 9.186e-05% | 0% | 1.439e-06% | 0.0001653% | 7.591e-05% | 6.304e-05% | 4.744e-07% | 0.0007288% | -0.0004191% | -0.001286% | 8.772e-05% | -0.0002382% | -0.002854% | 0.001762% | 0% | -0.0003694% | 8.084e-05% | -7.539e-05% | 0.002259% | 0.0001662% | -0.0003535% | 2.135e-05% | -0.0005953% | 0.000263% | -0.000101% | -0.0008433% | -0.08109% | 0% | 5.078e-05% | 0% | -0.0005277% | 4.884e-05% | 0.0002312% | 0% | 0% | 0% | -0.0006442% | -0.0007538% | -0.0002436% | -0.001322% | -6.493e-06% | -9.937e-05% | -0.0007238% | 0.0006024% | 0% | 0% | 0% | 0.0006678%
Georgia | 10314.3038 | 953.114 | 24776.2798 | 2559.5903 | 2304.5504 | 14888.9768 | 1052.5079 | 7.8409 | 5.5443 |  | 0.021108 | 6.774 | 0.00048831 | 0.021216 | 0.01581 | 0.049917 | 0.031059 |  | 0.00089697 | 0.032169 | 0.033279 |  |  |  | 128.3035 | 1.8499 | 0.00099313 | 0.4997 | 0.031921 | 0.32169 |  | 0.35231 | 0.012047 | 0.042152 | 0.036605 |  | 23.5359 |  | 0.019967 | 11.1 | 0.0035534 |  |  |  |  | 4.23e-06 | 1.71e-06 | 0.0011422 | 5.5705 | 13.1238 | 0.025513 | 2.1076 |  |  |  | 4.265e-05 | Georgia | 0 | 1.8828 | 0 | 5.5442 | 0 | 7.8409 | 7.8409 | 0.17046 | 1.2634 | 0.0086543 | 0.012454 | 6.7739 | 4.2649e-05 | 0.00015626 | 0.00033205 | 0 | 0.021217 | 0.0037944 | 0.012016 | 0.049916 | 0 | 2153.6443 | 0.031059 | 0.00026012 | 0.00063685 | 0 | 0.032169 | 0.32169 | 0.033278 | 0 | 0.042151 | 0.019967 | 10314.2972 | 0 | 0 | 36.1897 | 27.2551 | 0.027016 | 5.5705 | 33.2935 | 0 | 0 | 128.3034 | 128.3034 | 1.8499 | 13.1237 | 0.0003928 | 0.00050632 | 0 | 6.4164 | 0.00059417 | 36.1917 | 0.36985 | 0.12992 | 0.36978 | 0.010534 | 0.021387 | 0 | 0.025513 | 0.35231 | 953.1135 | 0 | 0.0049394 | 0.007108 | 772.4136 | 22286.3564 | 2476.2638 | 24762.6203 | 0 | 14.8323 | 0.0035534 | 0 | 0 | 0 | 0 | 4.2299e-06 | 1.71e-06 | 0.0011422 | 44.3283 | 157.5154 | 38.5007 | 48.4332 | 128.1519 | 38.5859 | 0.10437 | 9.3926e-05 | 33.2501 | 2559.6641 | 2304.6239 | 255.0402 | 0.46998 | 0.22007 | 424.5069 | 33.1976 | 290.98 | 67.3614 | 34.0521 | 727.3496 | 0.036576 | 13.5068 | 120.0398 | 272.6161 | 2.476 | 0 | 14881.9035 | 0.8038 | 2.1076 | 275.921 | 2.7628 | 94.7054 | 23.5359 | 0 | 2.4896 | 1052.5073 | 11.1 | 200.1616 | 0.73388 | -6.399e-05% | -4.701e-05% | -0.05513% | 0.002884% | 0.003188% | -0.04751% | -5.601e-05% | -0.0001313% | -0.0009658% | 0% | 7.612e-05% | -0.0008382% | -7.944e-05% | 0.0006962% | 8.817e-05% | -0.001068% | -0.001371% | 0% | -0.0002696% | -0.001122% | -0.00115% | 0% | 0% | 0% | -8.847e-05% | -0.001011% | -0.008897% | 5.914e-05% | -0.001027% | -0.001223% | 0% | -0.0003749% | -0.0002275% | -0.0006811% | -0.08122% | 0% | -7.259e-05% | 0% | -0.001369% | -4.547e-05% | 0.0005813% | 0% | 0% | 0% | 0% | -0.001186% | -0.0002556% | -2.476e-06% | -5.871e-05% | -0.000882% | -0.00144% | -0.001274% | 0% | 0% | 0% | -0.001462%
Idaho | 2164.4866 |  | 1325.897 | 133.2088 | 117.7528 | 60.2073 | 64.4579 | 0.38262 | 2.394 |  | 0.0010869 | 2.5528 | 5.21e-05 |  | 0.00044111 | 0.026508 | 0.016494 |  | 0.00017834 | 0.017083 | 0.017672 |  |  |  | 4.9646 | 0.25643 | 0.00016007 | 0.0029486 | 0.28295 | 0.17083 |  | 0.048577 | 0.0020344 | 0.022384 | 0.019439 |  | 1.3131 |  | 0.010603 | 0.39211 | 0.00065376 |  |  |  | 4.1e-07 | 1.143e-05 | 4.58e-06 | 0.0013456 | 0.20693 | 2.4255 | 0.013548 | 1.1192 |  |  |  | 0.00011891 | Idaho | 0 | 0.49016 | 0 | 2.394 | 0 | 0.38262 | 0.38262 | 0.047242 | 0.35013 | 0.00044561 | 0.00064124 | 2.5528 | 0.00011888 | 1.6671e-05 | 3.5428e-05 | 0 | 0 | 0.00010589 | 0.00033525 | 0.026507 | 0 | 45.5989 | 0.016494 | 5.1729e-05 | 0.00012663 | 0 | 0.017081 | 0.17083 | 0.017671 | 0 | 0.022385 | 0.010602 | 2164.4952 | 0 | 0 | 2.9302 | 0.93201 | 0 | 0.20694 | 4.2301 | 0 | 0 | 4.9646 | 4.9646 | 0.25642 | 2.4255 | 6.4024e-05 | 8.0036e-05 | 0 | 8.0324e-05 | 0 | 10.0303 | 0.089907 | 0.00076666 | 0.002182 | 0.093376 | 0.18958 | 0 | 0.013548 | 0.048577 | 0 | 0 | 0.00083408 | 0.0012003 | 44.5329 | 1193.2901 | 132.5879 | 1325.878 | 0 | 0.31323 | 0.00065377 | 0 | 0 | 0 | 4.0997e-07 | 1.1435e-05 | 4.5803e-06 | 0.0013456 | 0.36549 | 7.5073 | 0.93351 | 2.2963 | 5.1035 | 0.69859 | 0 | 1.6005e-05 | 5.0894 | 133.2066 | 117.7505 | 15.4562 | 0.073046 | 0.00082014 | 9.9317 | 7.1336 | 15.1066 | 2.2328 | 1.1376 | 37.7664 | 0.019424 | 0.91883 | 7.6359 | 22.2441 | 0.0010935 | 0 | 60.2079 | 0.079893 | 1.1192 | 0 | 0.76555 | 7.2037 | 1.3131 | 0 | 0.44416 | 64.4583 | 0.39211 | 0.34741 | 0.69088 | 0.000397% | 0% | -0.001432% | -0.001616% | -0.002023% | 0.0009601% | 0.0005899% | -0.0003115% | 0.0006996% | 0% | 0.0002498% | 0.0003205% | -0.001806% | 0% | 0.006036% | -0.001279% | 0.0008351% | 0% | 0.01276% | -0.01183% | -0.008477% | 0% | 0% | 0% | -0.0002812% | -0.002149% | -0.002757% | 0.0005044% | 0.0006088% | 0.001237% | 0% | 0.0001896% | -0.0008735% | 0.003438% | -0.07855% | 0% | -7.499e-06% | 0% | -0.01432% | 0.0001326% | 0.00221% | 0% | 0% | 0% | -0.008413% | 0.04308% | 0.006433% | 0.001145% | 0.001526% | 0.001405% | -0.00618% | 3.844e-05% | 0% | 0% | 0% | -0.02756%
Illinois | 13045.8209 | 128.674 | 29526.0807 | 3610.9723 | 1717.0526 | 59353.2298 | 1078.1235 | 12.9643 | 5.6409 |  | 0.3767 | 24.1183 | 0.026006 | 0.02261 | 0.40895 |  | 1.1114 |  | 0.1502 | 0.75354 |  |  |  | 0.022606 | 50.2667 | 5.938 | 0.21232 | 0.80472 | 4.4881 | 5.4632 |  | 0.12438 | 3.7959 | 0.81001 |  |  | 13.4321 |  |  | 4.9739 | 0.0078925 |  |  |  | 1.305e-05 | 0.15712 | 7.005e-05 | 0.067054 | 3.9289 | 3.5196 | 9.9844 | 0.47099 |  |  |  | 0.40721 | Illinois | 0 | 0 | 0 | 5.6409 | 0 | 12.9643 | 12.9643 | 0.0076665 | 0 | 0.15445 | 0.22226 | 24.1183 | 0.40721 | 0.008322 | 0.017684 | 0.022606 | 0.02261 | 0.098149 | 0.3108 | 0 | 0 | 406.3097 | 1.1115 | 0.043557 | 0.10664 | 0 | 0.75356 | 5.4634 | 0 | 0 | 0.81003 | 0 | 13046.0637 | 0 | 0 | 0.5856 | 33.0341 | 4.733 | 3.9289 | 0 | 0 | 0 | 50.2675 | 50.2675 | 5.938 | 3.5199 | 0.084928 | 0.10616 | 0 | 14.2674 | 0 | 0 | 0 | 0.20923 | 0.5955 | 1.4811 | 3.007 | 0 | 9.9846 | 0.12439 | 128.6742 | 0 | 1.5563 | 2.2396 | 1046.5055 | 26816.8349 | 2979.6483 | 29796.4833 | 0 | 27.3516 | 0.0078927 | 0 | 0 | 0 | 1.3052e-05 | 0.15712 | 7.0052e-05 | 0.067054 | 80.3648 | 277.8058 | 49.0799 | 12.8994 | 85.2042 | 44.4697 | 0 | 0.021232 | 7.5953 | 3611.0922 | 1717.1458 | 1893.9464 | 0 | 0.36539 | 765.1755 | 0 | 94.8838 | 24.0011 | 11.2018 | 237.0224 | 0 | 20.4819 | 126.806 | 172.5151 | 5.5615 | 0 | 59373.4629 | 0.037083 | 0.471 | 1360.8064 | 0 | 144.1725 | 13.4322 | 0 | 0.020895 | 1078.1423 | 4.9739 | 439.4631 | 0.97066 | 0.001861% | 0.0001533% | 0.9158% | 0.003321% | 0.005427% | 0.03409% | 0.001742% | 0.0006483% | 0.0006393% | 0% | 0.0008674% | 0.0002646% | 0.001064% | 0.0007144% | 0.0008205% | 0% | 0.002296% | 0% | -5.985e-05% | 0.00231% | 0% | 0% | 0% | 0.002414% | 0.001704% | -0.0004671% | 0.000182% | 0.0004722% | 3.703e-05% | 0.002329% | 0% | 0.001802% | 6.963e-05% | 0.002302% | 0% | 0% | 0.001216% | 0% | 0% | 0.001588% | 0.001611% | 0% | 0% | 0% | 0.01367% | -0.00049% | 0.002332% | 0.0001526% | 0.001023% | 0.007261% | 0.002308% | 0.002284% | 0% | 0% | 0% | -1.334e-05%
Indiana | 10016.9984 | 176.7584 | 54787.6749 | 6811.2744 | 6115.0582 | 50220.8967 | 1151.1433 | 6.2262 | 1.2362 |  | 0.38283 | 19.8899 | 0.063822 | 0.00089019 | 0.10927 |  | 0.043111 |  | 0.10124 | 0.029188 |  |  |  | 0.00087564 | 79.4094 | 34.0152 | 0.057588 | 2.6727 | 0.81216 | 0.35876 |  | 0.17832 | 0.7769 | 0.054169 |  |  | 19.9426 |  |  | 8.863 | 0.00049432 | 6.3e-07 | 5.6e-06 |  | 9.6e-07 | 5.36e-06 | 3.73e-06 | 0.001681 | 4.5217 | 13.5444 | 0.64742 | 0.018285 |  |  |  | 1.37e-06 | Indiana | 0 | 0 | 0 | 1.2362 | 0 | 6.2263 | 6.2263 | 0 | 0 | 0.15696 | 0.22587 | 19.8899 | 1.37e-06 | 0.020423 | 0.043399 | 0.00087565 | 0.00089019 | 0.026224 | 0.083043 | 0 | 0 | 576.6301 | 0.043111 | 0.029359 | 0.07188 | 0 | 0.029188 | 0.35876 | 0 | 0 | 0.054169 | 0 | 10017.0007 | 0 | 0 | 0.048557 | 26.7444 | 0.019118 | 4.5217 | 0 | 0 | 0 | 79.4099 | 79.4099 | 34.0154 | 13.5445 | 0.02784 | 0.02098 | 0 | 13.4685 | 0 | 0 | 0 | 0.69491 | 1.9778 | 0.26801 | 0.54415 | 0 | 0.64742 | 0.17832 | 176.759 | 0 | 0.31853 | 0.45837 | 1046.8523 | 49204.9277 | 5467.2145 | 54672.1422 | 0 | 29.1428 | 0.00049431 | 6.3e-07 | 5.5999e-06 | 0 | 9.6e-07 | 5.36e-06 | 3.73e-06 | 0.0016815 | 314.5309 | 292.9099 | 188.1618 | 38.9774 | 283.6915 | 165.9193 | 0.00092906 | 0.0087681 | 28.7772 | 6811.4308 | 6115.2144 | 696.2164 | 0 | 1.4947 | 3047.6615 | 0.57452 | 236.3296 | 65.521 | 26.3827 | 589.9398 | 0 | 27.4554 | 489.3223 | 615.6575 | 22.2718 | 0 | 50142.0857 | 0 | 0.018285 | 1048.9224 | 0 | 136.2799 | 19.9427 | 0 | 0.066259 | 1151.1452 | 8.8631 | 417.6782 | 0.9094 | 2.294e-05% | 0.0003391% | -0.2109% | 0.002296% | 0.002554% | -0.1569% | 0.0001706% | 0.0003829% | 0.0002861% | 0% | 7.446e-06% | -2.846e-06% | 3.804e-05% | 0.0001016% | 1.937e-05% | 0% | 0.0001052% | 0% | 1.726e-05% | 0.0002151% | 0% | 0% | 0% | 0.0005903% | 0.0005693% | 0.0003834% | 0.0008139% | 2.881e-05% | -3.134e-06% | 2.33e-05% | 0% | 0.001039% | 4.72e-06% | -0.0002774% | 0% | 0% | 0.0004545% | 0% | 0% | 0.0004158% | -0.001233% | 0.0002648% | -0.002126% | 0% | 7.119e-05% | 4.227e-06% | -7.383e-05% | 0.03423% | 0.0003832% | 0.0007814% | 6.175e-05% | 0.000217% | 0% | 0% | 0% | -0.0003613%
Iowa | 12231.3495 | 175.0513 | 19854.8201 | 1668.8289 | 1213.5764 | 29488.4814 | 295.1055 | 5.3467 | 3.7033 |  | 0.90689 | 11.1035 | 0.051565 | 0.0077772 | 0.12879 | 0.0022933 | 0.42173 | 0.37488 | 0.12826 | 0.25635 | 0.0015289 | 0.0019286 |  | 0.001462 | 15.8042 | 139.0064 | 0.055974 | 0.68234 | 2.2622 | 1.8824 |  | 0.11395 | 1.0772 | 0.30201 | 0.0016818 |  | 4.3578 |  | 0.00091735 | 1.5202 | 0.00020355 |  |  |  | 1e-08 | 0.0011742 | 5e-08 | 1.9547 | 1.3098 | 6.4632 | 3.4142 | 0.8915 |  |  |  | 3.08e-06 | Iowa | 0 | 0 | 0 | 3.7033 | 0 | 5.3468 | 5.3468 | 0 | 0 | 0.37182 | 0.53506 | 11.1035 | 3.08e-06 | 0.016501 | 0.035064 | 0.001462 | 0.0077773 | 0.03091 | 0.097882 | 0.0022936 | 0 | 105.8409 | 0.42173 | 0.037197 | 0.091068 | 0.37489 | 0.25635 | 1.8824 | 0.0015288 | 0 | 0.30201 | 0.00091734 | 12231.3465 | 0.0019289 | 0 | 9.3162 | 13.6772 | 5.0926 | 1.3098 | 1.8758 | 0 | 0 | 15.8043 | 15.8043 | 139.0064 | 6.4637 | 0.0089518 | 0.044935 | 0 | 3.6153 | 0 | 0 | 0 | 0.17741 | 0.50493 | 0.74652 | 1.5157 | 0 | 3.4142 | 0.11395 | 175.0524 | 0 | 0.44166 | 0.63556 | 318.9325 | 17841.7284 | 1982.4144 | 19824.1428 | 0 | 8.1813 | 0.00020355 | 0 | 0 | 0 | 1.0004e-08 | 0.0011744 | 5.0004e-08 | 1.9547 | 65.1762 | 81.1459 | 38.5301 | 4.8454 | 55.5453 | 33.4973 | 0 | 0.0020907 | 5.9371 | 1668.8587 | 1213.6065 | 455.2521 | 0.0062335 | 0.30631 | 633.3481 | 0.034346 | 38.4599 | 9.9429 | 3.8408 | 95.9936 | 0.0016803 | 6.7054 | 100.7873 | 122.7168 | 4.639 | 0 | 29483.3987 | 0.050863 | 0.89149 | 717.3228 | 0 | 40.7635 | 4.3578 | 0 | 0.036546 | 295.106 | 1.5202 | 116.9291 | 1.0807 | -2.457e-05% | 0.0005722% | -0.1545% | 0.001783% | 0.002484% | -0.01724% | 0.0001598% | 0.0002019% | -5.31e-05% | 0% | -7.383e-05% | 5.397e-05% | -4.233e-05% | 0.0007457% | 0.0001719% | 0.01253% | -5.085e-05% | 0.001746% | -3.156e-05% | 4.36e-05% | -0.007547% | 0.01347% | 0% | 0.000137% | 0.000149% | -6.769e-06% | 0.006673% | -0.0001103% | 3.007e-05% | -5.535e-05% | 0% | 0.0003277% | -1.529e-05% | 0.00109% | -0.09007% | 0% | 0.0007704% | 0% | -0.0007402% | 0.001143% | 0.001702% | 0% | 0% | 0% | 0.03708% | 0.01998% | 0.008757% | -6.08e-05% | 0.0006484% | 0.007793% | -5.861e-05% | -0.001027% | 0% | 0% | 0% | 0.001532%
Kansas | 10463.3968 | 114.4121 | 13097.6178 | 1161.4136 | 1020.2413 | 4863.0386 | 409.3778 | 1.2996 | 0.72531 | 1.2025 | 0.20887 | 1.0949 | 0.0096295 | 0.010477 | 0.039695 | 0.0175 | 0.038201 | 4.11 | 0.039976 | 0.048035 | 0.037605 |  |  | 0.0535 | 9.9445 | 13.0627 | 0.055773 | 0.27029 | 0.61394 | 2.1806 | 0.081007 | 0.099297 | 0.44061 | 0.034491 |  |  | 2.2536 |  | 0.013395 | 0.98578 | 0.00041219 | 6.3e-07 | 5.63e-06 |  | 4.3e-07 | 8.93e-06 | 2.601e-05 | 0.11924 | 0.4802 | 1.8047 | 0.84056 | 0.021424 |  |  |  | 2.16e-06 | Kansas | 0 | 0 | 0 | 0.72531 | 1.2025 | 1.2996 | 1.2996 | 0.0095424 | 0 | 0.085635 | 0.12323 | 1.0949 | 2.16e-06 | 0.0030814 | 0.0065481 | 0.0535 | 0.010477 | 0.0095268 | 0.030168 | 0.0175 | 0 | 111.7902 | 0.038201 | 0.011593 | 0.028383 | 4.11 | 0.048035 | 2.1806 | 0.037605 | 0 | 0.03449 | 0.013395 | 10463.3872 | 0 | 0 | 3.5776 | 19.2224 | 1.4654 | 0.4802 | 0 | 0 | 0 | 9.9444 | 9.9444 | 13.0627 | 1.8047 | 0.0096443 | 0.044127 | 0 | 6.8379 | 0 | 0 | 0 | 0.070274 | 0.20001 | 0.2026 | 0.41134 | 0.081009 | 0.84056 | 0.099279 | 114.412 | 0 | 0.18065 | 0.25996 | 419.0167 | 11664.3415 | 1296.038 | 12960.3795 | 0 | 13.4326 | 0.00041219 | 6.3e-07 | 5.6299e-06 | 0 | 4.2999e-07 | 8.9299e-06 | 2.601e-05 | 0.11924 | 55.7607 | 115.0653 | 32.7831 | 3.141 | 47.4167 | 28.3679 | 0 | 0.0020029 | 4.6232 | 1161.4361 | 1020.2639 | 141.1722 | 0 | 0.26146 | 543.5882 | 0 | 28.7453 | 7.3269 | 2.738 | 71.8299 | 0 | 9.4097 | 85.3502 | 104.3516 | 3.9797 | 0 | 4843.1912 | 0.046156 | 0.021424 | 118.3195 | 0 | 58.1958 | 2.2535 | 0 | 0.018948 | 409.3742 | 0.98577 | 180.4873 | 1.0236 | -9.219e-05% | -5.43e-05% | -1.048% | 0.001939% | 0.002212% | -0.4081% | -0.0008773% | 0.0004297% | 0.000442% | -9.417e-06% | -4.847e-06% | -0.005355% | -0.000111% | 0.0015% | -5.944e-05% | 0.0008259% | -0.000534% | -0.0001853% | -8.315e-05% | 0.0001078% | 0.0005366% | 0% | 0% | 0.0001203% | -0.000831% | -7.075e-05% | 0.002091% | -8.505e-06% | -5.585e-06% | -3.956e-05% | 0.002147% | -0.01752% | -7.357e-05% | -0.0009565% | 0% | 0% | -0.002957% | 0% | -0.0003373% | -0.001542% | 0.0002346% | -0.0003665% | -0.000933% | 0% | -0.001512% | -0.0007908% | 0.00142% | -0.0004809% | -0.0003407% | 0.0001877% | -6.391e-05% | 0.0001417% | 0% | 0% | 0% | 0.0007423%
Kentucky | 9245.6732 | 46.0502 | 41320.2433 | 3015.3166 | 2125.6582 | 49958.4147 | 882.6609 | 2.2014 | 0.41621 |  | 1.6526 | 0.8735 | 0.10038 | 0.015364 | 0.19668 |  | 0.034112 |  | 0.17844 |  |  | 0.047091 |  | 0.11086 | 12.5839 | 470.9434 | 0.26009 | 1.4514 | 1.6102 | 0.11513 |  | 0.10965 | 2.4052 | 0.017909 |  |  | 6.1723 |  | 0.031127 | 3.7444 | 0.00089593 | [6 empty] | 0.0026416 | 2.0325 | 8.7258 | 0.046904 | 0.029848 |  |  |  |  | Kentucky | 0 | 0 | 0 | 0.41622 | 0 | 2.2014 | 2.2014 | 0 | 0 | 0.67758 | 0.97505 | 0.8735 | 0 | 0.032123 | 0.068261 | 0.11086 | 0.015364 | 0.047204 | 0.14948 | 0 | 0 | 296.7802 | 0.034112 | 0.051747 | 0.12669 | 0 | 0 | 0.11513 | 0 | 0 | 0.017909 | 0.031127 | 9245.6733 | 0.04709 | 0 | 0.0080593 | 15.8664 | 0.0031732 | 2.0325 | 0 | 0 | 0 | 12.5839 | 12.5839 | 470.9435 | 8.7259 | 0.073915 | 0.16998 | 0 | 11.7142 | 0 | 0 | 0 | 0.37737 | 1.0741 | 0.53136 | 1.0788 | 0 | 0.046904 | 0.10965 | 46.0503 | 0 | 0.98613 | 1.4191 | 794.3062 | 37165.2174 | 4129.4689 | 41294.6863 | 0 | 21.2682 | 0.00089592 | 0 | 0 | 0 | 0 | 0 | 0 | 0.0026416 | 104.6974 | 234.5664 | 63.1499 | 13.1958 | 102.1332 | 56.3887 | 5.9281e-05 | 0.016197 | 9.493 | 3015.3772 | 2125.7193 | 889.6579 | 0 | 0.48089 | 1003.2644 | 0 | 100.3429 | 25.4824 | 11.4682 | 250.5519 | 0 | 15.9298 | 163.5525 | 214.1988 | 7.3194 | 0 | 49810.0888 | 0 | 0.029848 | 1155.1641 | 0 | 117.988 | 6.1723 | 0 | 0.034292 | 882.6613 | 3.7444 | 363.544 | 0.8999 | 2.203e-07% | 0.0001336% | -0.06185% | 0.002012% | 0.002873% | -0.2969% | 4.552e-05% | 0.0004467% | 0.0003276% | 0% | -1.539e-05% | 0.0002435% | -7.887e-05% | 0.0002683% | 5.529e-05% | 0% | -0.0003811% | 0% | -3.84e-05% | 0% | 0% | -0.001326% | 0% | -1.279e-05% | -0.0001149% | 1.676e-05% | 0.0004584% | 6.985e-07% | -7.961e-05% | -1.008e-05% | 0% | 0.0001996% | -0.0001024% | -0.0007739% | 0% | 0% | 0.0005025% | 0% | -0.0003173% | 0.0004382% | -0.001103% | 0% | 0% | 0% | 0% | 0% | 0% | -0.0001795% | 0.0003102% | 0.0003176% | -0.0001237% | -0.0002261% | 0% | 0% | 0% | 0%
Louisiana | 13964.6575 | 2001.2934 | 37122.5184 | 3501.0531 | 2884.5117 | 31217.0497 | 1091.8148 | 6.8426 | 1.1281 |  | 0.21902 | 2.5623 | 0.024655 | 0.069354 | 0.084321 |  | 0.019786 | 15.9149 | 0.090897 | 0.013451 |  | 0.00018252 |  | 0.00040353 | 127.3144 | 89.2392 | 0.014261 | 0.87738 | 0.19462 | 0.09747 |  | 0.2694 | 0.42428 | 0.014426 |  |  | 21.3036 |  |  | 10.3187 | 0.0042692 | 8.445e-05 | 0.00075258 |  | 6.374e-05 | 0.00030072 | 0.00020252 | 0.0074737 | 5.1847 | 138.747 | 0.17837 | 0.0084019 | 0.0006175 |  | 0.96411 | 6.911e-05 | Louisiana | 0.14157 | 0.7283 | 0 | 1.1281 | 0 | 6.8429 | 6.8426 | 0.98415 | 0.0024588 | 0.0898 | 0.12922 | 2.5623 | 6.911e-05 | 0.0078895 | 0.016765 | 0.00040353 | 0.069354 | 0.020237 | 0.064084 | 0 | 0.96411 | 1399.7776 | 0.019786 | 0.02636 | 0.064537 | 15.9149 | 0.013451 | 0.09747 | 0 | 0 | 0.014425 | 0 | 13964.6548 | 0.00018252 | 0 | 32.1267 | 35.0521 | 2.0312 | 5.1847 | 0.16098 | 0.00061751 | 0.22064 | 127.3145 | 127.3145 | 89.2392 | 138.7476 | 0.0042814 | 0.0085546 | 0 | 2.4971 | 0.0038037 | 17.0119 | 0.8045 | 0.22812 | 0.64926 | 0.064225 | 0.1304 | 0.95235 | 0.17837 | 0.2694 | 2001.2966 | 0 | 0.17395 | 0.25033 | 882.1217 | 34411.0831 | 3823.454 | 38234.5372 | 0.023019 | 24.3417 | 0.0042692 | 8.445e-05 | 0.00075258 | 0 | 6.374e-05 | 0.00030072 | 0.00020252 | 0.0074737 | 55.0171 | 410.3371 | 45.5276 | 57.4964 | 167.5368 | 51.3566 | 1.8208 | 0.0014256 | 10.6329 | 3501.1921 | 2884.6517 | 616.5404 | 0.076527 | 0.18525 | 631.0388 | 0.015067 | 382.2377 | 94.4574 | 50.5325 | 955.2016 | 0 | 74.061 | 109.1419 | 269.5354 | 2.8414 | 0 | 31353.6257 | 5.2749 | 0.0084018 | 585.9834 | 0.025615 | 46.4594 | 21.3036 | 0 | 15.5774 | 1091.8166 | 10.3187 | 69.8719 | 0.80794 | -1.962e-05% | 0.0001615% | 2.996% | 0.00397% | 0.004852% | 0.4375% | 0.0001625% | 1.678e-05% | -3.324e-05% | 0% | -0.0001186% | 2.519e-05% | -0.0001819% | 0.0002392% | -8.149e-05% | 0% | -0.0002855% | 5.747e-05% | -9.142e-05% | -0.0001104% | 0% | 9.003e-05% | 0% | -0.0003146% | 8.343e-05% | 4.666e-05% | 0.0009529% | -0.0001219% | -6.091e-05% | -4.287e-05% | 9.5235e+49 | 0.0001067% | -0.0007893% | -0.0007364% | 0% | 0% | 1.524e-06% | 0% | 0% | -3.58e-05% | 0.0001465% | 3.579e-06% | 0.0003162% | 0% | 6.585e-05% | -0.0008972% | 0.000135% | 0.0002156% | -3.181e-05% | 0.0003924% | -2.849e-05% | -0.0006488% | 0.002241% | 0% | 0.0005769% | -1.383e-05%
Maine | 4365.3431 | 90.2473 | 4292.1612 | 530.1485 | 478.7098 | 1337.806 | 167.2061 | 2.7833 | 12.1852 |  | 0.01524 | 16.0768 | 0.00062645 | 0.0028699 | 0.030886 | 0.12823 | 0.18223 |  | 0.014665 | 1.3745 | 0.085486 |  |  |  | 17.3922 | 2.4202 | 0.0082688 | 0.093404 | 0.47564 | 0.82636 |  | 0.35434 | 0.27914 | 0.10828 | 0.094032 |  | 3.4722 |  | 0.051292 | 0.48846 | 0.003953 |  |  |  | 4.5e-07 | 1.502e-05 | 5.64e-06 | 0.018853 | 0.29694 | 3.7859 | 0.065538 | 5.414 |  |  |  | 0.00031176 | Maine | 0.0014666 | 1.0658 | 0 | 12.185 | 0 | 2.7833 | 2.7832 | 0.049518 | 0.34259 | 0.0062482 | 0.0089913 | 16.0766 | 0.0003118 | 0.00020046 | 0.00042598 | 0 | 0.00287 | 0.0074126 | 0.023473 | 0.12822 | 0 | 167.4172 | 0.18223 | 0.0042527 | 0.010412 | 0 | 1.3745 | 0.82634 | 0.085484 | 0 | 0.10828 | 0.051291 | 4365.3065 | 0 | 0 | 34.9142 | 11.777 | 0.63203 | 0.29694 | 29.5108 | 0 | 0.00084354 | 17.392 | 17.392 | 2.4201 | 3.7859 | 0.004072 | 0.0029857 | 0 | 0.0048566 | 0.0008035 | 9.817 | 0.089718 | 0.024285 | 0.069118 | 0.15696 | 0.31868 | 0.00020091 | 0.065537 | 0.35433 | 90.2459 | 0 | 0.11445 | 0.16469 | 150.9885 | 3873.5942 | 430.3998 | 4303.994 | 5.9955e-06 | 3.1373 | 0.0039529 | 0 | 0 | 0 | 4.4999e-07 | 1.502e-05 | 5.6399e-06 | 0.018853 | 0.87893 | 9.9245 | 3.363 | 12.7011 | 11.9582 | 0.94675 | 0 | 0.0012112 | 19.7154 | 530.1061 | 478.6674 | 51.4387 | 0.24241 | 0.018833 | 38.5373 | 79.4867 | 29.2057 | 5.3804 | 1.7735 | 73.0899 | 0.093955 | 3.032 | 20.5058 | 180.8042 | 0.059289 | 0 | 1337.7426 | 0.77366 | 5.4139 | 8.2882 | 0.74816 | 7.5567 | 3.4721 | 0 | 0.77877 | 167.2052 | 0.48846 | 0.98882 | 0.90301 | -0.0008376% | -0.001589% | 0.2757% | -0.008001% | -0.008856% | -0.004742% | -0.000534% | -0.001612% | -0.001809% | 0% | -0.0002383% | -0.001403% | -0.001812% | 0.0007439% | -0.0002632% | -0.001781% | -0.0008303% | 0% | 0.0005414% | -0.0003591% | -0.002091% | 0% | 0% | 0% | -0.001272% | -0.001348% | 0.001045% | -0.0007518% | -0.0003927% | -0.001833% | 2.0091e+46 | -0.001456% | 3.505e-05% | -0.00222% | -0.08158% | 0% | -0.001412% | 0% | -0.001919% | -0.000234% | -0.0001782% | 0% | 0% | 0% | -0.002779% | -0.002631% | -0.002585% | -0.0005389% | -0.0006469% | -0.00041% | -0.001876% | -0.001745% | 0% | 0% | 0% | 0.01139%
Maryland | 2166.6475 | 134.6006 | 5271.385 | 699.5031 | 632.4837 | 6003.9078 | 271.0631 | 2.6714 | 0.68877 | 0.074095 | 0.0059625 | 2.2982 | 0.013612 | 0.012696 | 0.019318 |  | 0.083214 |  | 0.048299 | [5 empty] | 36.7694 | 197.6571 | 0.022147 | 0.21496 | 0.030298 | 0.31015 |  | 0.14721 | 0.050093 | 0.0069534 |  |  | 11.0103 |  | 0.0292 | 5.4845 | 0.00071817 |  |  |  | 2.3e-07 | 1.7e-06 | 1.05e-06 | 0.21927 | 2.7415 | 8.801 | 0.72918 |  |  |  |  | 0.00010426 | Maryland | 0.0043128 | 0.25545 | 0 | 0.68877 | 0.074093 | 2.6717 | 2.6714 | 0.017169 | 0.0020681 | 0.0024447 | 0.0035179 | 2.2982 | 0.00010427 | 0.0043558 | 0.0092561 | 0 | 0.012696 | 0.0046362 | 0.014682 | 0 | 0 | 492.1955 | 0.083214 | 0.014007 | 0.034292 | 0 | 0 | 0.31015 | 0 | 0 | 0.0069533 | 0.029199 | 2166.6405 | 0 | 0 | 2.2484 | 10.3769 | 0.48803 | 2.7415 | 0.0080351 | 0 | 0.0024814 | 36.7688 | 36.7688 | 197.6573 | 8.801 | 0.013278 | 0.0044424 | 0 | 1.4202 | 0.0023633 | 0.066178 | 0.0056667 | 0.055889 | 0.15907 | 0.0099984 | 0.0203 | 0.00059084 | 0.72918 | 0.14721 | 134.6006 | 0 | 0.020538 | 0.029555 | 139.0478 | 4734.0805 | 526.0094 | 5260.09 | 1.7632e-05 | 3.1438 | 0.00071817 | 0 | 0 | 0 | 2.3e-07 | 1.7e-06 | 1.05e-06 | 0.21927 | 19.9835 | 31.38 | 13.9673 | 16.5909 | 33.9708 | 14.1384 | 0 | 0.0044251 | 3.6549 | 699.5226 | 632.5028 | 67.0197 | 0 | 0.11358 | 194.87 | 0.47599 | 59.5037 | 19.1582 | 8.1582 | 148.7659 | 0 | 4.4193 | 36.2316 | 61.587 | 1.3328 | 0 | 6003.3324 | 0.05749 | 0 | 124.0497 | 0.0018362 | 11.1185 | 11.0103 | 0 | 0.090675 | 271.0629 | 5.4845 | 32.2838 | 0.51297 | -0.0003244% | -2.746e-05% | -0.2143% | 0.002784% | 0.003034% | -0.009585% | -7.846e-05% | -1.942e-06% | 4.502e-06% | -0.002274% | -9.743e-05% | -4.745e-05% | -4.827e-06% | -6.834e-05% | 0.0008061% | 0% | -8.118e-05% | 0% | -5.842e-05% | 0% | 0% | 0% | 0% | 0% | -0.001421% | 0.0001275% | -0.008863% | -0.0003218% | -5.8e-05% | -0.0004654% | 5.9084e+46 | 5.472e-05% | 0.0002077% | -0.002122% | 0% | 0% | -3.092e-06% | 0% | -0.00232% | -9.637e-06% | -0.0005486% | 0% | 0% | 0% | 0.002064% | 0.0006031% | 0.0005906% | 0.0001667% | -0.0003009% | 8.953e-05% | -5.187e-05% | 0% | 0% | 0% | 0% | 0.008329%
Massachusetts | 1647.7669 | 118.3748 | 5877.9051 | 304.7586 | 295.1158 | 1013.0243 | 202.2023 | 1.5418 | 0.24492 |  | 0.0060099 | 0.52608 | 0.00022197 | 0.0089809 | 0.031663 |  |  |  | 0.0011386 | [5 empty] | 27.4626 | 0.39764 | 0.021941 | 0.47918 | 0.17571 |  |  | 0.081482 | 0.20864 |  |  |  | 4.9835 |  |  | 2.4538 | 0.00018733 |  |  |  | 4.82e-06 | 2.127e-05 | 9.69e-06 | 0.00087256 | 1.2241 | 1.3668 | [5 empty] | 0.00061212 | Massachusetts | 0.0017091 | 0.87611 | 0 | 0.24492 | 0 | 1.5419 | 1.5418 | 0.076641 | 0.00081918 | 0.0024641 | 0.0035459 | 0.52608 | 0.00061212 | 7.1031e-05 | 0.00015096 | 0 | 0.0089809 | 0.0075994 | 0.024064 | 0 | 0 | 849.249 | 0 | 0.00033019 | 0.0008084 | 0 | 0 | 0 | 0 | 0 | 0 | 0 | 1647.7516 | 0 | 0 | 27.8382 | 90.1461 | 3.3261 | 1.2241 | 1.3313 | 0 | 0.00098343 | 27.4625 | 27.4625 | 0.39764 | 1.3668 | 0.013068 | 0.0045341 | 0 | 2.7739 | 0.00093664 | 0.027474 | 0.002245 | 0.12459 | 0.3546 | 0.057985 | 0.11773 | 0.00023409 | 0 | 0.081481 | 118.3747 | 0 | 0.085542 | 0.1231 | 207.3969 | 5300.4844 | 588.9432 | 5889.4276 | 6.9862e-06 | 10.3017 | 0.00018733 | 0 | 0 | 0 | 4.82e-06 | 2.1271e-05 | 9.6897e-06 | 0.0008726 | 2.7219 | 21.9945 | 3.4447 | 13.1897 | 21.259 | 4.6294 | 0 | 0.0043396 | 2.1115 | 304.7655 | 295.1228 | 9.6427 | 0.0032422 | 0.031572 | 38.6068 | 0.41857 | 41.5412 | 13.9276 | 5.9422 | 104.3035 | 0 | 17.8461 | 9.151 | 33.7041 | 0.13679 | 0 | 1010.2184 | 0.3945 | 0 | 2.431 | 0.00072732 | 0.53952 | 4.9834 | 0 | 0.11667 | 202.2006 | 2.4538 | 0.61379 | 1.0257 | -0.0009255% | -0.0001464% | 0.196% | 0.002286% | 0.002379% | -0.277% | -0.0008313% | -0.0002875% | -0.000336% | 0% | 0.0001228% | -0.0002474% | 0.008164% | 0.0003612% | 0.0004154% | 0% | 0% | 0% | 0.000105% | 0% | 0% | 0% | 0% | 0% | -0.0003118% | -1.196e-05% | 0.0013% | 0.0003495% | -7.895e-05% | 0% | 2.3409e+46 | -0.0001168% | 3.75e-05% | 0% | 0% | 0% | -0.0003376% | 0% | 0% | -0.0003753% | -0.0005286% | 0% | 0% | 0% | 0.0005484% | 0.002611% | -0.003105% | 0.004359% | -0.0003887% | -0.0002419% | 0% | 0% | 0% | 0% | 0% | -0.0004243%
Michigan | 11237.5798 | 272.5793 | 34706.3608 | 1931.1766 | 1759.1107 | 51633.7461 | 874.9453 | 15.7402 | 26.0464 |  | 0.18338 | 15.6967 | 0.054144 | 0.22225 | 0.87465 | 0.26119 | 0.45617 | 4.1326 | 0.16063 | 0.60398 | 0.067862 |  | 0.016645 | 0.041002 | 109.9387 | 290.9542 | 0.13288 | 0.2964 | 10.6012 | 4.7055 | 1.576 | 0.73166 | 10.3323 | 0.35989 | 0.19154 |  | 17.4298 | 0.025215 | 0.030782 | 8.6725 | 0.098169 | 2.084e-05 | 7.481e-05 |  | 5.565e-05 | 0.36048 | 0.009693 | 0.24371 | 4.4535 | 22.2753 | 5.8943 | 5.3164 |  |  |  | 0.93808 | Michigan | 0.0013576 | 0.14957 | 0 | 26.0466 | 0 | 15.7406 | 15.7405 | 0.21639 | 0.00065089 | 0.075184 | 0.10819 | 15.6968 | 0.9381 | 0.017326 | 0.036818 | 0.041003 | 0.22225 | 0.20992 | 0.66475 | 0.26119 | 0 | 1900.6816 | 0.45617 | 0.046583 | 0.11405 | 4.1326 | 0.60398 | 4.7055 | 0.067862 | 0.025216 | 0.35989 | 0.030782 | 11237.6583 | 0 | 0.016645 | 21.595 | 259.8854 | 5.8653 | 4.4536 | 5.8714 | 0 | 0.00078105 | 109.941 | 109.941 | 290.955 | 22.2754 | 0.034419 | 0.093284 | 0 | 12.5822 | 0.00074387 | 0.020829 | 0.0017835 | 0.077065 | 0.21934 | 3.4985 | 7.103 | 1.5762 | 5.8943 | 0.73167 | 272.5792 | 0 | 4.2364 | 6.0962 | 1052.7417 | 34698.671 | 3855.4088 | 38554.0798 | 5.55e-06 | 35.062 | 0.09817 | 2.084e-05 | 7.4809e-05 | 0 | 5.565e-05 | 0.36049 | 0.009693 | 0.24371 | 52.6026 | 212.0955 | 36.6694 | 29.5033 | 98.2449 | 36.9063 | 0.069103 | 0.0051802 | 14.1444 | 1931.2592 | 1759.1933 | 172.0658 | 0.10846 | 0.22745 | 493.3759 | 0.30241 | 186.2796 | 45.5551 | 22.7664 | 465.5577 | 0.19139 | 64.8841 | 102.2203 | 171.3541 | 3.3059 | 0 | 52052.6343 | 1.1978 | 5.3164 | 1219.1326 | 0.00057793 | 73.0545 | 17.4303 | 0 | 0.37289 | 874.9569 | 8.6727 | 218.8302 | 1.2032 | 0.0006986% | -4.067e-05% | 11.09% | 0.004277% | 0.004698% | 0.8113% | 0.001326% | 0.001638% | 0.000743% | 0% | -0.0001572% | 0.0005821% | -0.0002401% | 0.002518% | 0.002238% | 0.0006394% | 7.865e-05% | 0.0004041% | 0.0008196% | 0.0001361% | 0.0005147% | 0% | 0.002306% | 0.001457% | 0.002006% | 0.000281% | 0.00125% | -3.291e-06% | 0.002138% | 8.622e-05% | 0.01465% | 0.001917% | 0.003026% | 7.07e-05% | -0.07901% | 0% | 0.002366% | 0.002621% | 0.0006583% | 0.002233% | 0.0009516% | -1.591e-05% | -0.0006975% | 0% | 0.0005435% | 0.002298% | 0.000601% | 0.001918% | 0.001984% | 0.0004365% | -5.62e-05% | 0.0003221% | 0% | 0% | 0% | 0.002335%
Minnesota | 6811.9099 | 575.9071 | 16740.9526 | 1275.1318 | 916.8268 | 9776.7482 | 369.5253 | 4.4782 | 11.1758 |  | 0.4104 | 13.9086 | 0.044655 | 0.012853 | 0.038611 | 0.16908 | 0.29428 | 3.813 | 0.055453 | 0.33983 | 0.11272 | 0.088038 | 2.7e-07 | 0.52803 | 24.3906 | 340.8521 | 0.081097 | 0.79022 | 0.48163 | 2.7461 | 2.445e-05 | 0.39644 | 0.34278 | 0.38823 | 0.12399 |  | 5.4619 | 3.9e-07 | 0.12718 | 1.5804 | 0.016662 | 8.4e-07 | 7.45e-06 |  | 5.651e-05 | 0.0002176 | 0.0001388 | 0.023767 | 0.99712 | 4.839 | 3.1055 | 5.0013 |  | 0.01852 |  | 0.00040571 | Minnesota | 0 | 0.011186 | 0.01852 | 11.1758 | 0 | 4.4782 | 4.4782 | 0.0037603 | 0 | 0.16826 | 0.24213 | 13.9086 | 0.00040572 | 0.01429 | 0.030366 | 0.52803 | 0.012853 | 0.0092667 | 0.029345 | 0.16908 | 0 | 181.1049 | 0.29428 | 0.016081 | 0.039371 | 3.813 | 0.33983 | 2.7461 | 0.11272 | 3.9001e-07 | 0.38823 | 0.12718 | 6811.9077 | 0.088037 | 2.7001e-07 | 17.013 | 15.4143 | 0.15954 | 0.99712 | 12.6101 | 0 | 0 | 24.3906 | 24.3906 | 340.8517 | 4.839 | 0.018208 | 0.05874 | 0 | 4.4006 | 0 | 0 | 0 | 0.20546 | 0.58476 | 0.15894 | 0.3227 | 2.4451e-05 | 3.1055 | 0.39644 | 575.907 | 0 | 0.14054 | 0.20224 | 374.5612 | 15083.9358 | 1675.9933 | 16759.9292 | 0 | 9.5709 | 0.016663 | 8.4008e-07 | 7.45e-06 | 0 | 5.6513e-05 | 0.00021761 | 0.00013881 | 0.023765 | 48.1642 | 89.2862 | 28.91 | 9.8301 | 38.7896 | 24.7768 | 0 | 0.0041504 | 8.6998 | 1275.1377 | 916.8337 | 358.304 | 0.058701 | 0.25758 | 488.7858 | 0.54317 | 23.6672 | 9.0512 | 2.0653 | 59.1066 | 0.12389 | 8.0204 | 80.9973 | 89.6104 | 3.5201 | 0 | 9772.1904 | 0.36012 | 5.0013 | 231.2946 | 0 | 43.1448 | 5.4619 | 0 | 0.18365 | 369.5264 | 1.5804 | 132.4342 | 1.0136 | -3.256e-05% | -1.943e-05% | 0.1134% | 0.0004649% | 0.0007554% | -0.04662% | 0.0002959% | -9.336e-05% | -2.325e-06% | 0% | -1.258e-05% | 8.751e-05% | -4.483e-05% | 0.001008% | -8.257e-05% | -1.719e-05% | -2.275e-05% | -0.000119% | -5.619e-05% | -0.001143% | -0.002333% | -0.001407% | 0.002547% | 0.0007041% | -4.716e-05% | -0.0001069% | 0.001748% | -0.0002557% | 0.001175% | -0.0005534% | 0.002372% | -1.519e-05% | -4.531e-05% | 0.0002048% | -0.07871% | 0% | 1.21e-05% | 0.002458% | -0.0003167% | -7.949e-05% | 0.002166% | 0.009109% | 4.352e-05% | 0% | 0.005462% | 0.005924% | 0.005759% | -0.008931% | -0.0001103% | 6.661e-05% | -8.87e-05% | -0.0001009% | 0% | 4.279e-05% | 0% | 0.001501%
Mississippi | 11166.7368 | 306.1024 | 17116.457 | 1241.2857 | 995.6511 | 3239.104 | 510.1741 | 10.9016 | 1.7115 | 0.3356 | 0.091145 | 4.2663 | 0.0048605 | 0.10649 | 0.050501 | 0.039956 | 0.1119 |  | 0.056255 | 0.1328 | 0.0886 | 0.54 |  | 0.0076 | 122.4863 | 76.2076 | 0.045986 | 0.12792 | 0.60051 | 0.8602 | 22.4942 | 0.43582 | 0.43072 | 0.1836 | 0.0757 |  | 17.0228 |  | 0.0626 | 8.8718 | 0.034657 | 1.48e-06 | 1.313e-05 |  | 1.28e-06 | 0.0010128 | 0.00030647 | 0.63434 | 4.2703 | 25.1076 | 0.6413 | 0.9636 |  |  | 0.7113 | 0.00010098 | Mississippi | 0.34236 | 3.3539 | 0 | 1.7115 | 0.3356 | 10.9265 | 10.9016 | 0.95216 | 0.16603 | 0.037369 | 0.053775 | 4.2663 | 0.00010097 | 0.0015554 | 0.0033051 | 0.0076 | 0.10649 | 0.01212 | 0.03838 | 0.039956 | 0.7113 | 968.7314 | 0.1119 | 0.016314 | 0.039941 | 0 | 0.1328 | 0.8602 | 0.088599 | 0 | 0.1836 | 0.0626 | 11166.7342 | 0.53999 | 0 | 5.3855 | 62.8925 | 1.82 | 4.2703 | 1.9114 | 0 | 0.19696 | 122.4862 | 122.4862 | 76.2072 | 25.1076 | 0.02252 | 0.021194 | 0 | 2.7057 | 0.18759 | 17.3014 | 0.94208 | 0.033259 | 0.094661 | 0.19817 | 0.40234 | 22.5412 | 0.6413 | 0.43582 | 306.1024 | 0 | 0.17659 | 0.25412 | 451.4843 | 15405.8659 | 1711.7624 | 17117.6284 | 0.0013996 | 8.7074 | 0.034657 | 1.48e-06 | 1.313e-05 | 0 | 1.28e-06 | 0.0010129 | 0.00030649 | 0.63433 | 7.2179 | 83.5801 | 9.0148 | 21.7918 | 49.2868 | 9.6562 | 1.897 | 0.0022731 | 13.6287 | 1241.2987 | 995.6642 | 245.6345 | 0.1329 | 0.021198 | 170.0754 | 60.8351 | 111.8889 | 25.6351 | 13.4041 | 279.6911 | 0.075641 | 21.2233 | 26.4013 | 194.8613 | 0.22468 | 0 | 3199.6458 | 2.0175 | 0.9636 | 77.7454 | 8.7761 | 13.4554 | 17.0228 | 0.3724 | 12.0232 | 510.1741 | 8.8718 | 25.2165 | 0.88496 | -2.299e-05% | 2.166e-06% | 0.006843% | 0.001045% | 0.001312% | -1.218% | -5.73e-06% | -2.745e-05% | -1.116e-05% | -0.0002567% | -0.0001211% | -0.0003737% | 0.0002166% | 0.0001942% | -0.0001396% | -0.0001664% | -0.0001568% | 0% | -0.0001319% | -0.001656% | -0.001384% | -0.001386% | 0% | 0.0001589% | -8.19e-05% | -0.0004908% | 0.001298% | 2.717e-05% | -1.755e-05% | -0.0003352% | 0.2089% | 0.0003849% | -6.379e-05% | -0.0007489% | -0.07792% | 0% | -2.253e-05% | 0% | -0.0006049% | -1.673e-05% | -0.00104% | -0.002156% | -0.001706% | 0% | 0.001114% | 0.00466% | 0.008023% | -0.0003837% | -0.0001076% | -3.272e-05% | -0.0001506% | 0.0002615% | 0% | 0% | 6.077e-05% | -0.00501%
Missouri | 15395.1412 | 263.8655 | 45144.1545 | 5034.3254 | 3663.143 | 89327.2935 | 1105.1194 | 1.6123 | 0.3996 | 0.6295 | 0.17664 | 1.5038 | 0.032792 | 0.01335 | 0.13911 | 0.009 | 0.011715 |  | 0.071568 | 0.01851 | 0.0145 | 0.00018 |  | 0.028 | 27.9717 | 135.4509 | 0.19817 | 0.35606 | 0.95515 | 1.3593 |  | 0.071735 | 0.6778 | 0.07494 |  |  | 4.1566 |  | 0.05431 | 1.938 | 0.00011012 |  |  |  |  | 2.71e-06 | 2.38e-06 | 0.064694 | 1.043 | 3.768 | 3.0955 | 0.01086 |  |  |  | 5.3e-07 | Missouri | 0 | 0 | 0 | 0.3996 | 0.6295 | 1.6123 | 1.6123 | 0.0048876 | 0 | 0.072421 | 0.10422 | 1.5038 | 5.3e-07 | 0.010493 | 0.022299 | 0.028 | 0.01335 | 0.033386 | 0.10572 | 0.0089999 | 0 | 312.9004 | 0.011715 | 0.020755 | 0.050814 | 0 | 0.01851 | 1.3593 | 0.0145 | 0 | 0.07494 | 0.05431 | 15395.1367 | 0.00018 | 0 | 0.5639 | 26.4339 | 0.25111 | 1.043 | 0 | 0 | 0 | 27.9716 | 27.9716 | 135.4508 | 3.768 | 0.051035 | 0.14604 | 0 | 15.5184 | 0 | 0 | 0 | 0.092577 | 0.26349 | 0.3152 | 0.63995 | 0 | 3.0955 | 0.071734 | 263.8655 | 0 | 0.2779 | 0.3999 | 1045.5336 | 40393.02 | 4488.1139 | 44881.1339 | 0 | 28.4833 | 0.0001101 | 0 | 0 | 0 | 0 | 2.7091e-06 | 2.3793e-06 | 0.064694 | 208.3222 | 297.0955 | 121.5723 | 7.5952 | 165.9456 | 104.2088 | 0 | 0.0010943 | 16.8096 | 5034.4019 | 3663.2199 | 1371.182 | 0 | 0.982 | 2028.7227 | 0 | 79.6114 | 20.7847 | 6.6705 | 198.8546 | 0 | 20.2979 | 316.8921 | 371.3016 | 14.9465 | 0 | 89324.9805 | 0.023641 | 0.01086 | 2187.0012 | 0 | 153.4381 | 4.1566 | 0 | 0.029202 | 1105.119 | 1.938 | 475.3831 | 0.94608 | -2.934e-05% | -1.926e-05% | -0.5826% | 0.001519% | 0.0021% | -0.002589% | -3.842e-05% | -3.53e-05% | 2.284e-05% | -1.507e-05% | -7.003e-05% | -0.0002653% | -3.866e-07% | 0.0001396% | -3.958e-05% | -0.0007497% | 0.0008199% | 0% | -0.0001137% | 0.0002418% | 0.0004418% | -0.0015% | 0% | -0.0001225% | -0.0001799% | -3.708e-05% | 0.001746% | -1.58e-05% | 4.953e-05% | 5.084e-05% | 0% | -0.001984% | -3.131e-05% | -0.0001704% | 0% | 0% | 1.115e-05% | 0% | -4.105e-05% | 4.163e-05% | -0.01738% | 0% | 0% | 0% | 0% | -0.03462% | -0.02774% | 0.0008054% | 3.845e-05% | -0.0001206% | 6.52e-05% | -0.0003176% | 0% | 0% | 0% | -0.0003777%
Montana | 2307.5146 | 0.41859 | 15102.2595 | 1992.4491 | 1612.8612 | 11158.6589 | 333.118 | 0.11982 | 0.01917 |  | 0.048376 | 0.037835 | 0.0046268 | 5.7e-06 | 0.017147 |  |  |  | 0.007831 | [5 empty] | 2.1715 | 17.5603 | 0.0011041 | 0.41794 | 0.010921 |  |  | 0.0056274 | 0.081114 |  |  |  | 0.38942 |  |  | 0.1917 | 9.568e-05 |  |  |  |  | 2e-08 | 3e-08 | 9.907e-05 | 0.095852 | 0.0108 | [5 empty] | 3e-08 | Montana | 0 | 0 | 0 | 0.01917 | 0 | 0.11982 | 0.11982 | 0.0023045 | 0 | 0.019834 | 0.028542 | 0.037835 | 2.9999e-08 | 0.0014806 | 0.0031462 | 0 | 5.6995e-06 | 0.0041152 | 0.013031 | 0 | 0 | 84.049 | 0 | 0.002271 | 0.00556 | 0 | 0 | 0 | 0 | 0 | 0 | 0 | 2307.5149 | 0 | 0 | 7.2449 | 10.8931 | 0.54968 | 0.095853 | 0 | 0 | 0 | 2.1715 | 2.1715 | 17.5602 | 0.0108 | 0.00044165 | 0.00055207 | 0 | 5.0088 | 0 | 0 | 0 | 0.10866 | 0.30927 | 0.0036038 | 0.0073166 | 0 | 0 | 0.0056274 | 0.41859 | 0 | 0.033257 | 0.047858 | 336.8213 | 14119.3568 | 1568.8172 | 15688.174 | 0 | 9.336 | 9.5675e-05 | 0 | 0 | 0 | 0 | 2e-08 | 3e-08 | 9.9069e-05 | 93.7639 | 93.2143 | 60.2959 | 1.8118 | 68.4268 | 46.6447 | 0 | 0.00011041 | 7.4472 | 1992.4796 | 1612.8916 | 379.588 | 0.4766 | 0.44833 | 907.6173 | 0.093838 | 30.2026 | 6.8311 | 1.7579 | 75.2728 | 0 | 6.2786 | 142.1992 | 162.6429 | 6.9588 | 0 | 11790.9209 | 0.011147 | 0 | 246.6754 | 0 | 49.3545 | 0.38942 | 0 | 0.003428 | 333.1183 | 0.1917 | 153.6093 | 1.0111 | 1.221e-05% | 2.666e-05% | 3.88% | 0.001532% | 0.001885% | 5.666% | 8.165e-05% | 0.00032% | 0.0002814% | 0% | 1.103e-05% | 1.909e-05% | -0.0002349% | -0.008345% | -2.441e-05% | 0% | 0% | 0% | 4.04e-05% | 0% | 0% | 0% | 0% | 0% | 0.0002068% | -0.0001892% | 0.00127% | -0.0001124% | -0.001397% | 0% | 0% | -0.0001761% | -5.485e-07% | 0% | 0% | 0% | 0.000198% | 0% | 0% | 0.000199% | -0.005088% | 0% | 0% | 0% | 0% | -0.000657% | -0.001213% | -0.0005687% | 0.000257% | 0.0005421% | 0% | 0% | 0% | 0% | 0% | -0.001908%
Nebraska | 11412.4261 | 353.33 | 19646.5551 | 880.181 | 434.2731 | 45345.8491 | 358.3442 | 1.6738 | 0.78876 |  | 0.20193 | 3.8372 | 0.027766 | 5.05e-05 | 0.038435 | 3.6e-07 | 0.15579 |  | 0.054915 | 0.10562 |  |  | 2.6e-07 | 0.003169 | 3.8277 | 58.4031 | 0.049723 | 0.1314 | 0.55189 | 0.83874 | 1.457e-05 | 0.82499 | 0.41197 | 0.11354 |  |  | 1.1842 | 3.9e-07 | 1.5e-07 | 0.38027 | 0.00096154 | 2.5e-07 |  |  | 2.1e-07 | 2.64e-06 | 2.29e-06 | 0.1022 | 0.36296 | 1.2907 | 1.3995 | 0.066012 |  |  |  |  | Nebraska | 0 | 0 | 0 | 0.78876 | 0 | 1.6738 | 1.6738 | 0 | 0 | 0.08279 | 0.11914 | 3.8372 | 0 | 0.0088853 | 0.018881 | 0.003169 | 5.0502e-05 | 0.0092244 | 0.029211 | 3.6001e-07 | 0 | 22.8217 | 0.15579 | 0.015925 | 0.03899 | 0 | 0.10562 | 0.83874 | 0 | 3.9e-07 | 0.11354 | 1.4999e-07 | 11412.4274 | 0 | 2.6e-07 | 2.3194 | 7.4943 | 0.91319 | 0.36296 | 0 | 0 | 0 | 3.8278 | 3.8278 | 58.4031 | 1.2907 | 0.018833 | 0.027159 | 0 | 5.9522 | 0 | 0 | 0 | 0.034164 | 0.097235 | 0.18212 | 0.36977 | 1.457e-05 | 1.3995 | 0.82498 | 353.329 | 0 | 0.16891 | 0.24306 | 366.9102 | 17653.3681 | 1961.4856 | 19614.8537 | 0 | 11.193 | 0.00096154 | 2.5e-07 | 0 | 0 | 2.1e-07 | 2.64e-06 | 2.29e-06 | 0.1022 | 20.6776 | 103.3009 | 12.0676 | 0.75794 | 17.2289 | 10.3442 | 1.7134 | 0.0037308 | 1.6686 | 880.1875 | 434.28 | 445.9075 | 0 | 0.097516 | 254.6543 | 0 | 9.9013 | 2.0634 | 0.86605 | 24.748 | 0 | 6.4995 | 31.4554 | 44.5514 | 1.4843 | 0 | 45328.7492 | 0 | 0.066012 | 1106.3864 | 0 | 53.6515 | 1.1843 | 0 | 0.004346 | 358.344 | 0.38027 | 166.5395 | 1.0239 | 1.138e-05% | -0.0002775% | -0.1614% | 0.000738% | 0.001595% | -0.03771% | -4.041e-05% | 0.0001316% | -3.145e-05% | 0% | -0.000119% | -0.0001695% | -0.0001618% | 0.004114% | -3.896e-05% | 0.002357% | -4.287e-05% | 0% | -0.0001596% | -6.121e-05% | 0% | 0% | 3.337e-05% | -0.0003433% | 0.001112% | -6.802e-05% | -0.0003863% | -0.0006695% | -0.0001674% | 4.671e-05% | -0.001734% | -0.0001848% | -0.0002063% | 2.756e-05% | 0% | 0% | 0.0006023% | 0.0007939% | -0.004665% | 0.0009561% | 0.0002895% | -0.0005795% | 0% | 0% | 0.001157% | -0.001511% | -0.0009879% | -0.0001546% | 0.0004638% | -4.751e-05% | 3.006e-05% | -8.282e-05% | 0% | 0% | 0% | 0%
Nevada | 3158.2429 | 433.121 | 5363.6217 | 1059.8923 | 922.3238 | 4720.9659 | 508.6964 | 7.1686 | 1.4101 |  | 0.23448 | 2.0546 | 0.027619 | 0.031387 | 0.024952 |  |  |  | 0.025621 | [5 empty] | 113.0723 | 2.2382 |  | 0.0086849 | 0.0034022 | 0.00096459 | 0.12057 | 0.24051 | 0.41342 |  |  |  | 21.0248 |  | 0.00071876 | 11.0478 | 0.00077562 | 9.62e-06 | 8.566e-05 |  | 6.39e-06 | 3.686e-05 | 5.265e-05 | 0.019293 | 5.1539 | 49.6336 | [5 empty] | 6.39e-06 | Nevada | 0 | 0 | 0 | 1.4101 | 0 | 7.1688 | 7.1688 | 0.0083515 | 0 | 0.096135 | 0.13834 | 2.0546 | 6.39e-06 | 0.008838 | 0.018781 | 0 | 0.031389 | 0.0059884 | 0.018963 | 0 | 0 | 1060.2508 | 0 | 0.0074301 | 0.018191 | 0 | 0 | 0.00096469 | 0 | 0 | 0 | 0.00071883 | 3158.2538 | 0 | 0 | 0.43514 | 9.7561 | 0.22103 | 5.154 | 0 | 0 | 0 | 113.0747 | 113.0747 | 2.2382 | 49.6336 | 0 | 0 | 0 | 0.27938 | 0 | 0 | 0 | 0.0022581 | 0.0064268 | 0.0011227 | 0.0022795 | 0.12058 | 0 | 0.24051 | 433.1379 | 0 | 0.1695 | 0.24391 | 248.6466 | 5005.2958 | 556.1439 | 5561.4397 | 0 | 0.94894 | 0.00077568 | 9.62e-06 | 8.566e-05 | 0 | 6.39e-06 | 3.6861e-05 | 5.2654e-05 | 0.019294 | 13 | 89.3947 | 12.5364 | 23.0957 | 60.3066 | 16.1917 | 0 | 0 | 3.5698 | 1059.9694 | 922.4011 | 137.5682 | 0 | 0.030803 | 87.6796 | 0 | 150.8543 | 37.5632 | 19.9973 | 376.9974 | 0 | 15.3844 | 30.1318 | 89.9777 | 0.46884 | 0 | 4812.7086 | 0.040396 | 0 | 106.8195 | 0 | 7.3245 | 21.0252 | 0 | 0.19381 | 508.7035 | 11.048 | 2.0496 | 0.48878 | 0.0003451% | 0.003904% | 3.688% | 0.007274% | 0.008385% | 1.943% | 0.001393% | 0.002347% | 0.003294% | 0% | -0.0001717% | 0.001954% | -0.0001519% | 0.004641% | -0.0001149% | 0% | 0% | 0% | -0.0002616% | 0% | 0% | 0% | 0% | 0% | 0.002163% | -0.0001352% | 0% | -0.0001777% | -4.606e-05% | 0.01051% | 0.011% | 0.001872% | -0.0001729% | 0% | 0% | 0% | 0.001918% | 0% | 0.01013% | 0.001869% | 0.008049% | -6.995e-05% | -0.0002296% | 0% | 0.0001962% | 0.001573% | 0.007525% | 0.001723% | 0.001996% | -9.671e-05% | 0% | 0% | 0% | 0% | 0% | -0.0001992%
New Hampshire | 1677.5082 | 95.9518 | 1651.7127 | 224.2121 | 213.9993 | 515.8215 | 51.075 | 1.2031 | 0.57189 |  | 0.10265 | 6.3314 | 0.0099218 | 0.0053376 | 0.032817 | 0.064569 | 0.060642 | 1.6134 | 0.048616 | 0.056328 | 0.056915 |  |  |  | 11.4743 | 32.8212 | 0.021021 | 0.25923 | 5.1451 | 0.71279 |  | 0.14987 | 0.19591 | 0.084078 | 0.11406 |  | 1.827 |  | 0.034962 | 0.31329 | 0.029302 |  |  |  | 1.845e-05 | 0.00051308 | 0.00015297 | 0.020793 | 0.2289 | 0.083369 | 0.095486 | 2.0979 |  |  |  | 0.0050532 | New Hampshire | 0.0001419 | 0.1546 | 0 | 0.57188 | 0 | 1.2031 | 1.2031 | 0.00061926 | 6.8023e-05 | 0.042086 | 0.060563 | 6.3313 | 0.0050532 | 0.003175 | 0.0067468 | 0 | 0.0053376 | 0.0078761 | 0.024941 | 0.064568 | 0 | 48.0884 | 0.060642 | 0.014098 | 0.034517 | 1.6134 | 0.056327 | 0.71278 | 0.056914 | 0 | 0.084078 | 0.034961 | 1677.483 | 0 | 0 | 10.2924 | 3.5326 | 0.015045 | 0.2289 | 9.6425 | 0 | 8.1645e-05 | 11.4741 | 11.4741 | 32.8215 | 0.083369 | 0.0088807 | 0.0097453 | 0 | 0.13767 | 7.7752e-05 | 0.0025481 | 0.00018646 | 0.0674 | 0.19183 | 1.6979 | 3.4472 | 1.9441e-05 | 0.095486 | 0.14986 | 95.9517 | 0 | 0.080321 | 0.11558 | 54.0037 | 1518.4523 | 168.7171 | 1687.1693 | 5.8024e-07 | 1.2041 | 0.029302 | 0 | 0 | 0 | 1.845e-05 | 0.00051308 | 0.00015297 | 0.020793 | 3.0855 | 3.5011 | 2.9397 | 4.0967 | 9.3067 | 2.1567 | 0 | 0.0023947 | 11.4066 | 224.2037 | 213.991 | 10.2127 | 0.1716 | 0.022594 | 52.8342 | 0.32814 | 24.0793 | 3.1155 | 1.077 | 60.2482 | 0.11396 | 0.99301 | 22.1246 | 16.776 | 0.22208 | 0 | 515.6696 | 0.26299 | 2.0978 | 8.7642 | 6.0404e-05 | 1.3026 | 1.8269 | 0 | 0.12695 | 51.0746 | 0.31329 | 3.9587 | 1.0573 | -0.001498% | -0.0001682% | 2.147% | -0.003759% | -0.00389% | -0.02946% | -0.0007513% | -0.0009653% | -0.0007391% | 0% | -0.001725% | -0.001592% | -0.0008766% | 7.187e-05% | -0.0009427% | -0.001718% | -0.001303% | 6.553e-05% | -0.002013% | -0.001168% | -0.001045% | 0% | 0% | 0% | -0.001594% | 0.000946% | -0.0008914% | -0.001479% | -0.00182% | -0.0009362% | 1.9441e+45 | -0.001396% | -0.001336% | -0.0004951% | -0.08017% | 0% | -0.001088% | 0% | -0.001292% | -0.0002117% | 0.001019% | 0% | 0% | 0% | -0.001193% | -0.0001894% | -0.001086% | 0.0002674% | -0.0003768% | -0.0002032% | -0.0004515% | -0.001848% | 0% | 0% | 0% | -0.0006414%
New Jersey | 1525.7671 | 376.9144 | 5269.0246 | 717.3725 | 674.4316 | 1318.2452 | 171.0329 | 3.0661 | 1.1697 |  | 0.0082399 | 1.0157 | 0.00048065 | 0.023688 | 0.035584 | 0.01629 | 2.905e-05 |  | 0.009251 |  | 0.01421 |  |  | 3e-07 | 34.4686 | 67.0556 | 0.025448 | 0.3185 | 0.016283 |  |  | 0.10259 | 0.052658 |  |  |  | 7.0432 |  | 0.00663 | 3.4678 | 0.00016615 | [6 empty] | 4.319e-05 | 1.7331 | 0.14891 | [6 empty] | New Jersey | 0.13972 | 0.28136 | 0 | 1.1697 | 0 | 3.0763 | 3.0661 | 0.32491 | 0.066988 | 0.0033784 | 0.0048616 | 1.0157 | 0 | 0.00015379 | 0.00032684 | 3e-07 | 0.023689 | 0.0085402 | 0.027044 | 0.016289 | 0 | 360.8888 | 2.905e-05 | 0.0026828 | 0.0065682 | 0 | 0 | 0 | 0.01421 | 0 | 0 | 0.0066311 | 1525.7756 | 0 | 0 | 6.6758 | 14.1678 | 0.7827 | 1.7331 | 0.2603 | 0 | 0.080384 | 34.4689 | 34.4689 | 67.0553 | 0.14891 | 0.015159 | 0.0052533 | 0 | 0.91153 | 0.076557 | 2.1437 | 0.18355 | 0.082812 | 0.23569 | 0.0053734 | 0.01091 | 0.019141 | 0 | 0.10259 | 376.9194 | 0 | 0.02159 | 0.031068 | 103.7814 | 5443.5468 | 604.8381 | 6048.3849 | 0.0005712 | 4.4551 | 0.00016615 | 0 | 0 | 0 | 0 | 0 | 0 | 4.319e-05 | 10.1865 | 16.5776 | 9.8872 | 27.4858 | 48.2651 | 12.1663 | 0.22616 | 0.005035 | 4.3139 | 717.4004 | 674.4595 | 42.9409 | 0 | 0.081214 | 104.2882 | 0.81564 | 92.8096 | 30.3312 | 13.1994 | 232.8835 | 0 | 5.3827 | 25.4321 | 61.5302 | 0.55741 | 0 | 1467.3719 | 0.74376 | 0 | 18.971 | 0.059478 | 2.7879 | 7.0433 | 0 | 1.8891 | 171.0344 | 3.4678 | 6.2814 | 0.60679 | 0.0005568% | 0.001338% | 14.79% | 0.003892% | 0.004143% | 11.31% | 0.0008661% | 0.0007403% | -0.0009439% | 0% | 3.728e-05% | 0.0007833% | -0.005023% | 0.0007052% | -1.974e-05% | -0.004091% | 5.706e-05% | 0% | -0.0001148% | 0% | -0.00256% | 0% | 0% | 0.0005199% | 0.0008984% | -0.0004552% | -0.0006233% | 0.0005402% | 0.002575% | 0% | 1.9141e+48 | 0.001955% | -0.0003276% | 0% | 0% | 0% | 0.001418% | 0% | 0.01695% | 0.001392% | 2.365e-05% | 0% | 0% | 0% | 0% | 0% | 0% | -8.936e-05% | 0.001344% | 0.001135% | 0% | 0% | 0% | 0% | 0% | 0%
New Mexico | 5906.647 | 311.0263 | 12435.09 | 566.9301 | 407.9201 | 2288.227 | 230.4342 | 2.2879 | 1.1174 |  | 0.015725 | 0.785 | 0.0033178 | 0.0077348 | 0.021985 |  |  |  | 0.0040589 | [5 empty] | 20.7805 | 12.41 |  | 0.161 | 0.0056273 | 0.1 | 0.574 | 0.2931 | 0.068659 |  |  |  | 4.4727 |  |  | 2.0044 | 0.0010795 | 2.659e-05 | 0.00023637 |  | 1.774e-05 | 7.977e-05 | 5.318e-05 | 0.00070342 | 1.0022 | 18.8876 | 0.2 |  |  |  |  | 1.774e-05 | New Mexico | 0 | 0 | 0 | 1.1175 | 0 | 2.288 | 2.288 | 0.013724 | 0 | 0.0064474 | 0.0092779 | 0.785 | 1.774e-05 | 0.0010617 | 0.0022561 | 0 | 0.0077349 | 0.0052765 | 0.016709 | 0 | 0 | 298.4659 | 0 | 0.0011771 | 0.0028818 | 0 | 0 | 0.1 | 0 | 0 | 0 | 0 | 5906.6419 | 0 | 0 | 1.7142 | 18.2001 | 0.75659 | 1.0022 | 0 | 0 | 0 | 20.7807 | 20.7807 | 12.41 | 18.8876 | 0 | 0 | 0 | 2.24 | 0 | 0 | 0 | 0.04186 | 0.11914 | 0.001857 | 0.0037703 | 0.57404 | 0.2 | 0.2931 | 311.0267 | 0 | 0.02815 | 0.040509 | 195.2502 | 11180.3887 | 1242.2655 | 12422.6542 | 0 | 4.9593 | 0.0010795 | 2.659e-05 | 0.00023637 | 0 | 1.774e-05 | 7.977e-05 | 5.318e-05 | 0.00070342 | 9.8923 | 63.736 | 7.3846 | 7.7048 | 30.9264 | 8.0953 | 0 | 0 | 1.6167 | 566.9527 | 407.9428 | 159.0099 | 0 | 0.036739 | 83.7168 | 0 | 51.5137 | 12.7578 | 6.6823 | 129.3187 | 0 | 9.75 | 18.4087 | 39.3287 | 0.55922 | 0 | 2283.4186 | 0.066384 | 0 | 53.7206 | 0 | 18.6261 | 4.4727 | 0 | 0.077169 | 230.435 | 2.0044 | 50.8011 | 0.84731 | -8.627e-05% | 0.0001058% | -0.1% | 0.003988% | 0.005577% | -0.2101% | 0.0003574% | 0.003788% | 0.00629% | 0% | -0.0001548% | 0.0002632% | -0.0001643% | 0.0008466% | -0.000126% | 0% | 0% | 0% | -6.657e-05% | 0% | 0% | 0% | 0% | 0% | 0.001308% | -2.389e-05% | 0% | 0.001156% | -4.493e-05% | -7.242e-05% | 0.00782% | 0.000139% | -6.8e-06% | 0% | 0% | 0% | 0.0004847% | 0% | 0% | 0.0005212% | 0.000147% | -0.0004448% | -0.001164% | 0% | 0.0003566% | 0.0003343% | -0.0005266% | -0.0004233% | 0.0005064% | -1.925e-05% | 0.0001517% | 0% | 0% | 0% | 0% | -0.0008647%
New York | 7024.7916 | 382.368 | 12818.0451 | 1106.3097 | 1033.8102 | 2678.8212 | 778.0546 | 6.9078 | 3.2982 | 0.18615 | 0.10127 | 8.2905 | 0.0053993 | 0.07049 | 0.2064 | 0.055031 | 0.035167 | 0.66437 | 0.047243 | 0.047077 | 0.14362 | 0.008135 |  | 0.000105 | 158.1677 | 124.4169 | 0.19015 | 0.2973 | 4.7352 | 0.70442 |  | 1.1032 | 3.9066 | 0.22902 | 0.046102 |  | 18.909 | 0.008415 | 0.15447 | 8.5456 | 0.033546 | 8.171e-05 | 0.00072621 |  | 0.00012028 | 0.025742 | 0.015429 | 0.074522 | 4.3186 | 41.8973 | 0.097983 | 2.3161 |  |  | 0.016315 | 0.17558 | New York | 0.0038721 | 2.9328 | 0 | 3.2981 | 0.18615 | 6.908 | 6.9077 | 0.16515 | 0.0018564 | 0.041519 | 0.059747 | 8.2903 | 0.17557 | 0.0017278 | 0.0036715 | 0.000105 | 0.07049 | 0.049536 | 0.15686 | 0.055029 | 0.016315 | 2084.079 | 0.035167 | 0.0137 | 0.033542 | 0.66436 | 0.047076 | 0.70441 | 0.14362 | 0.0084148 | 0.22901 | 0.15446 | 7024.7678 | 0.0081349 | 0 | 64.0056 | 164.3819 | 5.2217 | 4.3186 | 6.1362 | 0 | 0.0022278 | 158.1658 | 158.1658 | 124.4165 | 41.8973 | 0.084171 | 0.082896 | 0 | 5.4725 | 0.0021215 | 0.11253 | 0.0050873 | 0.077297 | 0.22 | 1.5626 | 3.1725 | 0.00053037 | 0.097982 | 1.1032 | 382.3678 | 0 | 1.6017 | 2.3049 | 773.0131 | 11748.9187 | 1305.4356 | 13054.3543 | 1.583e-05 | 19.7199 | 0.033545 | 8.1709e-05 | 0.00072621 | 0 | 0.00012028 | 0.025742 | 0.015428 | 0.074521 | 7.9414 | 216.8604 | 10.6471 | 28.2218 | 81.0616 | 15.4994 | 0.032813 | 0.023082 | 4.8978 | 1106.511 | 1033.8739 | 72.6371 | 0.018071 | 0.0071786 | 57.2517 | 0.085493 | 177.7081 | 44.1097 | 23.4249 | 445.4048 | 0.046064 | 57.21 | 26.3007 | 111.2042 | 0.057216 | 0 | 2918.5885 | 0.85607 | 2.3161 | 38.0066 | 0.0016484 | 23.2951 | 18.9089 | 0 | 0.60807 | 778.0496 | 8.5456 | 32.6069 | 0.99353 | -0.0003379% | -3.201e-05% | 1.844% | 0.01819% | 0.006158% | 8.95% | -0.0006435% | -0.0007161% | -0.002417% | -0.001741% | -0.0008151% | -0.00147% | -4.486e-05% | -1.192e-05% | -0.0001347% | -0.002612% | -0.002305% | -0.001734% | -0.001063% | -0.002319% | -0.00194% | -0.001131% | 0% | -0.001269% | -0.001221% | -0.0003463% | -0.001436% | -0.001515% | -0.00196% | -0.002231% | 5.3037e+46 | -0.002843% | -0.0001512% | -0.001869% | -0.08215% | 0% | -0.0002565% | -0.002565% | -0.001957% | -0.0001957% | -0.003591% | -0.0006798% | 0.0004814% | 0% | 0.001795% | -0.000611% | -0.001398% | -0.001311% | -0.0001328% | -8.623e-05% | -0.0009357% | -0.002531% | 0% | 0% | -0.001893% | -0.003278%
North Carolina | 13458.377 | 307.5077 | 32720.5553 | 3217.0136 | 2997.8787 | 22997.8659 | 754.9106 | 11.0422 | 14.5391 | 1.6281 | 0.29109 | 16.2178 | 0.016825 | 0.087255 | 0.19113 | 0.37756 | 0.21662 | 4.8256 | 0.10179 | 0.31498 | 0.21754 | 0.61269 |  | 0.09025 | 84.8904 | 149.7194 | 0.12204 | 0.5098 | 7.892 | 5.1071 | 14.5198 | 0.95959 | 0.99168 | 0.36559 | 0.26001 |  | 17.4573 |  | 0.17897 | 6.113 | 0.042959 |  |  |  | 0.00094206 | 0.003827 | 0.015914 | 1.2727 | 3.1191 | 19.8968 | 1.1848 | 7.1931 |  |  |  | 0.00014527 | North Carolina | 0 | 0.65574 | 0 | 14.5391 | 1.6281 | 11.0422 | 11.0422 | 0.069435 | 0.46841 | 0.11935 | 0.17175 | 16.2178 | 0.00014526 | 0.005384 | 0.011441 | 0.09025 | 0.087256 | 0.045871 | 0.14526 | 0.37756 | 0 | 640.6634 | 0.21662 | 0.015188 | 0.037185 | 4.8256 | 0.31498 | 5.1071 | 0.21754 | 0 | 0.36559 | 0.17897 | 13458.3693 | 0.61266 | 0 | 27.7679 | 23.6868 | 0.41263 | 3.1191 | 28.9478 | 0 | 0 | 84.8904 | 84.8904 | 149.7185 | 19.8968 | 0.032275 | 0.082622 | 0 | 5.9364 | 0 | 13.4185 | 0.12028 | 0.13255 | 0.37725 | 2.6044 | 5.2876 | 14.5201 | 1.1848 | 0.95958 | 307.5096 | 0 | 0.40659 | 0.58509 | 639.3504 | 29669.0042 | 3296.5563 | 32965.5606 | 0 | 13.8295 | 0.042958 | 0 | 0 | 0 | 0.00094206 | 0.0038266 | 0.015916 | 1.2727 | 116.2866 | 136.9726 | 74.2843 | 29.4076 | 158.8511 | 67.4399 | 0 | 0.0071381 | 30.8319 | 3217.0933 | 2997.9585 | 219.1348 | 0.28708 | 0.52122 | 1130.3317 | 21.8897 | 213.2669 | 47.0851 | 22.7127 | 533.8038 | 0.25981 | 13.8149 | 212.8651 | 330.1953 | 7.8984 | 0 | 22938.3899 | 0.76856 | 7.1931 | 475.9582 | 1.0242 | 67.7563 | 17.4573 | 0 | 0.94343 | 754.912 | 6.113 | 177.0727 | 0.84692 | -5.682e-05% | 0.0006121% | 0.7488% | 0.00248% | 0.002661% | -0.2586% | 0.0001901% | 7.293e-05% | -0.0002668% | -6.741e-05% | -0.0001285% | -0.0001296% | -0.0002345% | 0.001232% | 0.0004411% | 0.0003097% | 0.0003545% | -0.0007758% | -48.55% | 0.0001544% | -6.059e-05% | -0.005462% | 0% | -0.0001468% | 7.509e-05% | -0.0005971% | -0.0006542% | -0.0002139% | -0.0001736% | -0.0002141% | 0.002319% | -0.000171% | 0.0001283% | 0.0002365% | -0.07948% | 0% | 7.214e-05% | 0% | -0.00104% | 0.000212% | -0.002595% | 0% | 0% | 0% | -0.0003441% | -0.00918% | 0.01197% | -0.0001637% | 0.0002413% | 2.863e-06% | -0.0001686% | -0.0002013% | 0% | 0% | 0% | -0.007812%
North Dakota | 5545.8239 | 144.7204 | 30489.0753 | 3272.5283 | 2700.6183 | 33933.4578 | 597.8841 | 0.22478 | 0.035964 |  | 2.9464 | 0.071073 | 0.093505 |  | 0.036626 |  |  |  | 0.2014 | [5 empty] | 5.1565 | 106.4874 | 0.16174 | 0.02991 | 6.4981 |  |  | 0.020708 | 1.895 |  |  |  | 0.73642 |  |  | 0.35964 | 0.0026874 | [6 empty] | 0.00072241 | 0.5243 | 2.2512 | [6 empty] | North Dakota | 0.13183 | 0.26546 | 0 | 0.035964 | 0 | 0.23435 | 0.22478 | 0.33612 | 0.063203 | 1.208 | 1.7384 | 0.071073 | 0 | 0.029922 | 0.063583 | 0 | 0 | 0.0087902 | 0.027836 | 0 | 0 | 274.7948 | 0 | 0.058407 | 0.143 | 0 | 0 | 0 | 0 | 0 | 0 | 0 | 5545.8222 | 0 | 0 | 2.4429 | 54.6645 | 1.3514 | 0.5243 | 0.2456 | 0 | 0.075843 | 5.1565 | 5.1565 | 106.4875 | 2.2512 | 0.064697 | 0.080871 | 0 | 9.5598 | 0.072232 | 2.0225 | 0.17318 | 0.0077766 | 0.022133 | 2.1444 | 4.3537 | 0.018059 | 0 | 0.020708 | 144.7204 | 0 | 0.77695 | 1.118 | 640.8466 | 27475.7853 | 3052.8653 | 30528.6506 | 0.00053893 | 19.6977 | 0.0026874 | 0 | 0 | 0 | 0 | 0 | 0 | 0.00072241 | 90.6178 | 176.1669 | 345.7833 | 4.1214 | 49.9802 | 66.9377 | 3.3612 | 0.016174 | 10.4005 | 3272.5481 | 2700.6379 | 571.9101 | 23.5248 | 0.63244 | 684.4993 | 4.6318 | 291.928 | 12.8663 | 11.3615 | 729.6779 | 0 | 19.9407 | 153.5853 | 200.4394 | 16.2891 | 0 | 33918.5825 | 0.84484 | 0 | 969.9305 | 0.056118 | 85.2342 | 0.73642 | 0 | 1.8228 | 597.8871 | 0.35964 | 261.2308 | 1.0719 | -3.093e-05% | 1.201e-05% | 0.1298% | 0.0006044% | 0.0007273% | -0.04384% | 0.0004949% | -0.0001398% | -0.000134% | 0% | 3.873e-05% | -6.873e-05% | 5.126e-06% | 0% | 1.947e-05% | 0% | 0% | 0% | 4.532e-08% | 0% | 0% | 0% | 0% | 0% | -8.031e-05% | 5.06e-05% | -0.0001837% | -1.425e-05% | -1.05e-05% | 0% | 1.8059e+48 | 3.415e-05% | -3.183e-05% | 0% | 0% | 0% | -3.677e-05% | 0% | 0% | -9.063e-05% | 0.0004446% | 0% | 0% | 0% | 0% | 0% | 0% | -6.848e-05% | -7.294e-05% | 0.0001582% | 0% | 0% | 0% | 0% | 0% | 0%
Ohio | 6618.9828 | 747.4639 | 40719.1338 | 5097.2426 | 4575.9222 | 70344.059 | 717.4821 | 9.1331 | 2.8845 |  | 0.3609 | 7.0234 | 0.023278 | 0.043925 | 1.4977 | 0.019195 | 0.18252 | 0.008441 | 0.24012 | 0.016975 | 0.0128 |  |  | 0.000138 | 76.2419 | 1604.1034 | 0.99665 | 0.97647 | 17.5033 | 0.15705 |  | 0.34163 | 23.3277 | 0.14055 | 0.014075 |  | 26.4607 |  | 0.007679 | 11.5174 | 0.019536 | 2.2e-07 | 2.03e-06 |  | 7.177e-05 | 0.72615 | 0.28828 | 0.45095 | 5.9849 | 0.65079 | 0.070711 | 0.88279 |  |  |  | 0.23904 | Ohio | 0 | 0 | 0 | 2.8845 | 0 | 9.1331 | 9.1331 | 0 | 0 | 0.14797 | 0.21293 | 7.0234 | 0.23904 | 0.0074489 | 0.015829 | 0.000138 | 0.043925 | 0.35944 | 1.1382 | 0.019192 | 0 | 284.1918 | 0.18253 | 0.069634 | 0.17048 | 0.0084421 | 0.016975 | 0.15705 | 0.012798 | 0 | 0.14055 | 0.0076797 | 6618.9799 | 0 | 0 | 6.8199 | 14.4598 | 0.08943 | 5.9849 | 6.3018 | 0 | 0 | 76.2419 | 76.2419 | 1604.1031 | 0.65079 | 0.37135 | 0.53453 | 0 | 9.1696 | 0 | 0 | 0 | 0.25388 | 0.72259 | 5.7761 | 11.7272 | 0 | 0.070712 | 0.34163 | 747.4635 | 0 | 9.5643 | 13.7633 | 703.1167 | 36747.6346 | 4083.0708 | 40830.7054 | 0 | 17.2808 | 0.019536 | 2.2e-07 | 2.03e-06 | 0 | 7.177e-05 | 0.72615 | 0.28828 | 0.45095 | 217.4505 | 172.3444 | 132.2085 | 32.0044 | 230.8049 | 119.0736 | 0 | 0.090774 | 20.8699 | 5097.3825 | 4576.0621 | 521.3204 | 0.010325 | 0.99264 | 2078.4415 | 0.010932 | 239.6358 | 60.23 | 27.7745 | 599.1116 | 0.014063 | 11.1915 | 342.7883 | 459.5463 | 15.1085 | 0 | 69709.2844 | 0.17088 | 0.88279 | 1452.8149 | 0 | 91.1066 | 26.4607 | 0 | 0.087908 | 717.4823 | 11.5174 | 283.3861 | 0.97998 | -4.441e-05% | -5.379e-05% | 0.274% | 0.002745% | 0.003057% | -0.9024% | 1.638e-05% | -4.682e-05% | 0.0001713% | 0% | -2.308e-05% | 0.0001168% | 1.187e-05% | 0.0004814% | -3.384e-05% | -0.01587% | 2.917e-05% | 0.01279% | -6.966e-05% | -0.001763% | -0.01416% | 0% | 0% | -0.002991% | 2.81e-05% | -1.875e-05% | 8.833e-05% | -0.0003879% | 8.875e-05% | 0.0002296% | 0% | -0.0002137% | -5.841e-05% | 0.002124% | -0.08205% | 0% | -5.64e-05% | 0% | 0.00953% | -2.713e-05% | 0.000417% | -3.82e-05% | 0.0002618% | 0% | -0.0001998% | -0.0004012% | -0.0001798% | -5.306e-05% | -5.223e-05% | 0.0002205% | 0.0003649% | 0.0009734% | 0% | 0% | 0% | -0.000213%
Oklahoma | 10558.6632 | 571.8221 | 16556.0143 | 1581.9457 | 1378.0746 | 8976.6554 | 554.1831 | 4.6082 | 1.0457 | 0.3165 | 0.072068 | 2.9831 | 0.0072325 | 0.046805 | 0.044861 | 0.003265 | 0.09208 |  | 0.036953 | 0.00774 | 0.006305 |  |  | 0.016 | 53.1547 | 31.2595 | 0.036769 | 0.083531 | 0.19942 | 0.82286 |  | 0.17461 | 0.24684 | 0.0251 |  |  | 13.7867 |  |  | 7.1778 | 0.0015084 | 4.394e-05 | 0.00039143 |  | 2.93e-05 | 0.00013182 | 8.788e-05 | 0.022088 | 3.7789 | 45.6402 | 0.80114 | 0.015655 |  |  |  | 2.93e-05 | Oklahoma | 0 | 0 | 0 | 1.0457 | 0.3165 | 4.6082 | 4.6082 | 0 | 0 | 0.029548 | 0.04252 | 2.9831 | 2.93e-05 | 0.0023144 | 0.0049181 | 0.016 | 0.046805 | 0.010767 | 0.034094 | 0.003265 | 0 | 717.5801 | 0.09208 | 0.010716 | 0.026237 | 0 | 0.0077401 | 0.82286 | 0.0063051 | 0 | 0.0251 | 0 | 10558.6629 | 0 | 0 | 0 | 3.3649 | 0 | 3.7789 | 0 | 0 | 0 | 53.1547 | 53.1547 | 31.2596 | 45.6402 | 0.0098855 | 0.026437 | 0 | 2.484 | 0 | 0 | 0 | 0.021718 | 0.061813 | 0.065809 | 0.13361 | 0 | 0.80114 | 0.17461 | 571.8219 | 0 | 0.1012 | 0.14563 | 364.1625 | 14779.9376 | 1642.2157 | 16422.1533 | 0 | 4.5097 | 0.0015084 | 4.394e-05 | 0.00039143 | 0 | 2.93e-05 | 0.00013182 | 8.7879e-05 | 0.022088 | 50.2167 | 161.7387 | 32.8434 | 18.0027 | 74.8738 | 32.0462 | 0 | 0.00044723 | 5.8542 | 1582.0045 | 1378.1333 | 203.8712 | 0 | 0.21493 | 461.2782 | 0 | 123.4583 | 30.9366 | 15.605 | 308.4393 | 0 | 20.6379 | 83.7937 | 137.2989 | 3.2713 | 0 | 8706.3737 | 0 | 0.015655 | 170.3159 | 0 | 33.6529 | 13.7867 | 0 | 0.24895 | 554.1831 | 7.1778 | 77.1038 | 0.65712 | -2.484e-06% | -3.16e-05% | -0.8085% | 0.003715% | 0.004261% | -3.011% | 5.765e-06% | -1.801e-05% | -1.526e-05% | 0.000112% | -3.756e-05% | 3.707e-05% | -3.826e-05% | -6.221e-05% | 3.868e-05% | -0.000123% | 9.576e-05% | 0% | -2.836e-05% | 0.001021% | 0.0008679% | 0% | 0% | 0.0009631% | -3.84e-05% | 0.0001544% | 0.001568% | 4.949e-05% | 3.576e-05% | -5.337e-05% | 0% | -1.616e-05% | -2.819e-05% | -0.0001833% | 0% | 0% | -2.868e-05% | 0% | 0% | -2.899e-05% | 0.0001093% | -0.0004495% | -0.0006829% | 0% | 0.0004597% | 0.001381% | -0.001252% | -0.0001222% | -2.274e-06% | -7.618e-05% | 0.0001085% | -0.0005405% | 0% | 0% | 0% | 0.0001117%
Oregon | 5969.65 | 272.9246 | 5350.034 | 1055.806 | 928.4823 | 4168.38 | 281.8396 | 3.1209 | 12.7864 |  | 0.12113 | 14.4737 | 0.01412 | 0.025044 | 0.0097982 | 0.15819 | 0.10746 | 1.49 | 0.0045101 | 0.09119 | 0.094405 |  |  |  | 42.7368 | 23.6323 | 0.0050466 | 0.16063 | 0.64083 | 1.4958 | 0.83214 | 0.4865 | 0.22998 | 0.14166 | 0.11837 |  | 10.8725 | 6.9e-05 | 0.056671 | 4.7863 | 0.042482 | 2.1e-07 | 1.82e-06 |  | 3.611e-05 | 0.0017266 | 0.00059893 | 0.038885 | 2.5291 | 5.9656 | 0.11605 | 6.2541 |  |  |  | 0.0086546 | Oregon | 0 | 0.76478 | 0 | 12.7863 | 0 | 3.1209 | 3.1209 | 0.017871 | 0 | 0.049662 | 0.071464 | 14.4738 | 0.0086543 | 0.0045185 | 0.0096018 | 0 | 0.025044 | 0.0023516 | 0.0074467 | 0.1582 | 0 | 7979.5597 | 0.10746 | 0.0013079 | 0.0032022 | 1.49 | 0.091191 | 1.4958 | 0.094408 | 6.9e-05 | 0.14165 | 0.056671 | 5969.7186 | 0 | 0 | 16.5747 | 74.8556 | 0.47354 | 2.5291 | 18.0242 | 0 | 0 | 42.7375 | 42.7375 | 23.6326 | 5.9656 | 0.0026665 | 0.0015564 | 0 | 1.1665 | 0 | 0 | 0.30669 | 0.041763 | 0.11886 | 0.21147 | 0.42936 | 0.83217 | 0.11605 | 0.48651 | 272.9252 | 0 | 0.094294 | 0.13569 | 286.3857 | 5008.3867 | 556.4863 | 5564.873 | 0 | 4.96 | 0.042478 | 2.1005e-07 | 1.82e-06 | 0 | 3.6106e-05 | 0.0017266 | 0.00059894 | 0.038884 | 25.0327 | 26.534 | 17.9407 | 10.6093 | 44.9322 | 15.6378 | 0 | 0.00082348 | 26.8464 | 1055.8193 | 928.4956 | 127.3237 | 0.38264 | 0.11332 | 278.5914 | 0.48056 | 92.5177 | 14.4256 | 6.9641 | 231.2309 | 0.11827 | 7.2332 | 78.0823 | 83.046 | 1.6621 | 0 | 4185.9433 | 0.51293 | 6.2542 | 96.0546 | 0 | 35.8926 | 10.8726 | 0 | 4.426 | 281.8437 | 4.7864 | 23.7722 | 1.0161 | 0.001149% | 0.0002044% | 4.016% | 0.001256% | 0.001431% | 0.4213% | 0.00146% | 0.001733% | -0.0003722% | 0% | -8.891e-06% | 0.0007729% | -0.0001541% | 0.001388% | 0.0001128% | 0.002042% | 0.001255% | 0.003652% | 0.0002955% | 0.001013% | 0.003101% | 0% | 0% | 0% | 0.001612% | 0.001115% | -0.004022% | 0.0003715% | 0.0009061% | 0.001457% | 0.004247% | 0.001741% | -2.365e-06% | -0.000876% | -0.07869% | 0% | 0.0008982% | 9.767e-05% | 0.0002022% | 0.00127% | -0.008716% | 0.02336% | 0.0004906% | 0% | -0.01168% | 0.002101% | 0.00242% | -0.0008614% | 0.001758% | 0.001038% | 0.001808% | 0.001787% | 0% | 0% | 0% | -0.003421%
Pennsylvania | 24480.1424 | 648.6382 | 36333.8198 | 7878.3961 | 7181.379 | 54051.7923 | 522.1217 | 9.334 | 2.5758 |  | 1.3583 | 7.3686 | 0.36879 | 0.034091 | 0.26464 |  | 0.014926 | 1.33 | 0.157 | 0.010094 |  |  |  | 7.781e-05 | 61.3781 | 763.9 | 0.22763 | 1.02 | 1.4612 | 1.2049 | 0.4495 | 0.21951 | 1.4155 | 0.0027883 |  |  | 25.544 |  |  | 8.5559 | 1.8228 | 3.67e-06 | 3.263e-05 |  | 4.19e-06 | 6.753e-05 | 0.00015314 | 0.37239 | 4.0563 | 18.0969 | 3.3237 | 0.0063211 |  |  |  | 0.00022629 | Pennsylvania | 0.017546 | 0.10513 | 0 | 2.5758 | 0 | 9.3353 | 9.334 | 0.065856 | 0.022665 | 0.55689 | 0.80138 | 7.3686 | 0.00022629 | 0.11801 | 0.25078 | 7.7809e-05 | 0.034091 | 0.063515 | 0.20113 | 0 | 0 | 829.1791 | 0.014926 | 0.045529 | 0.11147 | 1.33 | 0.010094 | 1.2049 | 0 | 0 | 0.0027883 | 0 | 24480.1469 | 0 | 0 | 16.4794 | 38.1755 | 0.90652 | 4.0563 | 0.93351 | 0 | 0.010094 | 61.3779 | 61.3779 | 763.9009 | 18.0969 | 0.066515 | 0.1446 | 0 | 3.8208 | 0.0096142 | 0.67739 | 0.026709 | 0.2652 | 0.7548 | 0.4822 | 0.97902 | 0.45191 | 3.3237 | 0.21951 | 648.6387 | 0 | 0.58035 | 0.83514 | 393.8726 | 32682.9854 | 3631.4406 | 36314.426 | 7.1745e-05 | 9.7583 | 1.8228 | 3.67e-06 | 3.263e-05 | 0 | 4.19e-06 | 6.753e-05 | 0.00015314 | 0.37238 | 264.2714 | 100.6473 | 165.4227 | 70.4224 | 747.6743 | 152.8846 | 0 | 0.016509 | 29.967 | 7878.5488 | 7181.5367 | 697.0122 | 0.028487 | 1.2585 | 2759.2143 | 4.2866 | 458.957 | 105.6133 | 47.7474 | 1179.7763 | 0 | 15.1213 | 432.053 | 743.7151 | 18.2441 | 0 | 53786.5797 | 0.2283 | 0.0063211 | 1055.8612 | 0.038627 | 33.0717 | 25.5441 | 0 | 0.45447 | 522.1214 | 8.5559 | 95.2524 | 0.75437 | 1.82e-05% | 7.472e-05% | -0.05338% | 0.001939% | 0.002195% | -0.4907% | -6.403e-05% | -1.92e-06% | -1.98e-05% | 0% | -0.0001983% | 5.864e-05% | 4.561e-06% | 0.000103% | -0.000226% | 0% | -7.056e-05% | -0.0001491% | -0.0003071% | 8.779e-05% | 0% | 0% | 0% | -0.001775% | -0.0003982% | 0.000115% | 0.001048% | -2.397e-05% | -1.889e-05% | 8.671e-05% | 0.5352% | 3.777e-05% | -0.0002945% | 0.0003508% | 0% | 0% | 5.052e-05% | 0% | 0% | 6.376e-05% | -9.452e-05% | -2.962e-05% | 4.663e-05% | 0% | -0.0006971% | -0.0001753% | 0.0006314% | -0.0001149% | -1.888e-05% | 4.886e-05% | -2.857e-05% | 0.0005181% | 0% | 0% | 0% | -0.0002965%
Rhode Island | 777.3275 | 35.3452 | 548.365 | 77.8854 | 77.8854 | 31.5234 | 57.2604 | 1.0036 | 0.16054 |  | 5e-06 | 0.30131 |  | 0.009555 | 0.00015 |  |  |  | 4.9e-06 | [5 empty] | 15.2039 | 0.4525 |  | 5e-06 | 0.000285 |  |  | 0.032682 | 0.0002 |  |  |  | 3.2619 |  |  | 1.6057 | [8 empty] | 0.80289 | 0.16115 | [6 empty] | Rhode Island | 0 | 0 | 0 | 0.16054 | 0 | 1.0036 | 1.0036 | 0 | 0 | 2.0501e-06 | 2.9501e-06 | 0.30131 | 0 | 0 | 0 | 0 | 0.0095551 | 3.6e-05 | 0.000114 | 0 | 0 | 133.5946 | 0 | 1.421e-06 | 3.479e-06 | 0 | 0 | 0 | 0 | 0 | 0 | 0 | 777.3259 | 0 | 0 | 0.0006655 | 6.493e-05 | 0.00026203 | 0.80289 | 0 | 0 | 0 | 15.2038 | 15.2038 | 0.45249 | 0.16115 | 0 | 0 | 0 | 0.00016839 | 0 | 0 | 0 | 1.2999e-06 | 3.7e-06 | 9.405e-05 | 0.00019095 | 0 | 0 | 0.032682 | 35.3452 | 0 | 8.2002e-05 | 0.000118 | 16.5433 | 494.1952 | 54.9106 | 549.1058 | 0 | 0.00041673 | 0 | 0 | 0 | 0 | 0 | 0 | 0 | 0 | 0.62341 | 0.0002974 | 0.8411 | 2.204 | 5.3317 | 1.2461 | 0 | 0 | 0.29337 | 77.8909 | 77.8909 | 0 | 0 | 0 | 2.3208 | 0 | 14.3067 | 3.5591 | 1.908 | 35.7554 | 0 | 0 | 1.947 | 7.5543 | 2.46e-08 | 0 | 31.5999 | 0 | 0 | 0 | 0 | 0 | 3.2619 | 0 | 0 | 57.2603 | 1.6057 | 0 | 0.28891 | -0.0002101% | 9.727e-05% | 0.1351% | 0.007141% | 0.007141% | 0.2429% | -0.0001662% | -0.0002208% | -0.0001619% | 0% | 0.00365% | -0.0001285% | 0% | 0.0005801% | -0.0004703% | 0% | 0% | 0% | 0.0002587% | 0% | 0% | 0% | 0% | 0% | -0.0001697% | -0.002275% | 0% | -0.000925% | -0.0002428% | 0% | 0% | 1.996e-05% | 0.0007165% | 0% | 0% | 0% | -0.0002236% | 0% | 0% | -0.000265% | 0% | 0% | 0% | 0% | 0% | 0% | 0% | 0% | -0.0001359% | 3.537e-05% | 0% | 0% | 0% | 0% | 0% | 0%
South Carolina | 8289.9965 | 1009.1047 | 13179.6241 | 2050.9942 | 1853.7823 | 7352.6392 | 528 | 17.0356 | 30.7445 | 0.01442 | 0.31297 | 33.0594 | 0.0098169 | 0.021371 | 0.040793 | 0.40091 | 0.44042 | 93.1219 | 0.087111 | 0.38836 | 0.26797 | 0.016322 | 0.001818 | 0.0045243 | 79.5255 | 49.3352 | 0.039309 | 0.2217 | 6.4409 | 4.4816 | 31.1171 | 0.98259 | 0.41183 | 0.48061 | 0.29446 |  | 13.8316 | 0.00869 | 0.16168 | 4.5544 | 0.00023676 |  |  |  | 3.84e-06 | 6.69e-06 | 3.35e-06 | 0.6114 | 2.5558 | 16.8239 | 1.9152 | 16.9376 |  | 0.00413 | 0.00125 | 1.1e-07 | South Carolina | 0.011566 | 3.036 | 0.00413 | 30.7446 | 0.01442 | 17.0366 | 17.0357 | 0.67644 | 0.29872 | 0.12832 | 0.18465 | 33.0595 | 1.1002e-07 | 0.0031414 | 0.0066754 | 0.0045245 | 0.021371 | 0.0097902 | 0.031002 | 0.40091 | 0.00125 | 590.2498 | 0.44043 | 0.025262 | 0.061848 | 93.1212 | 0.38836 | 4.4817 | 0.26797 | 0.0086899 | 0.48061 | 0.16168 | 8290.0727 | 0.016321 | 0.001818 | 44.8644 | 35.9736 | 1.795 | 2.5558 | 45.9069 | 0 | 0.0066553 | 79.5261 | 79.5261 | 49.335 | 16.8239 | 0.0088274 | 0.028633 | 0 | 1.9069 | 0.038898 | 16.721 | 0.35346 | 0.057642 | 0.16406 | 2.1255 | 4.3154 | 31.119 | 1.9153 | 0.98259 | 1009.1091 | 0 | 0.16885 | 0.24298 | 496.9467 | 11166.9781 | 1240.7752 | 12407.7533 | 4.7324e-05 | 8.8363 | 0.00023676 | 0 | 0 | 0 | 3.8403e-06 | 6.6907e-06 | 3.3502e-06 | 0.61141 | 50.4932 | 75.9872 | 35.9754 | 23.3425 | 93.6306 | 32.7787 | 0.021207 | 0.0018499 | 40.0419 | 2051.0448 | 1853.8283 | 197.2165 | 0.53199 | 0.21699 | 526.4421 | 15.8818 | 184.8866 | 33.8115 | 16.9694 | 462.1281 | 0.29423 | 14.1062 | 134.6511 | 198.7599 | 3.2654 | 0 | 7360.8189 | 3.2969 | 16.9376 | 152.5283 | 6.7211 | 23.4861 | 13.8317 | 5.6743e-05 | 2.3605 | 528.01 | 4.5544 | 43.6134 | 0.94117 | 0.0009199% | 0.0004395% | -5.857% | 0.002467% | 0.002484% | 0.1112% | 0.001888% | 0.0005816% | 8.034e-05% | -0.001334% | -0.0002296% | 0.0001699% | -0.0005401% | -0.0009677% | -0.0003397% | -0.0007081% | 0.001779% | -0.000737% | -0.0001214% | 0.001123% | 0.000479% | -0.00242% | -0.001301% | 0.003874% | 0.0007656% | -0.0003058% | 0.002708% | -0.0006685% | -0.0008299% | 0.0003908% | 0.006037% | -0.0002284% | -0.0002385% | 0.0004992% | -0.0801% | 0% | 0.0004695% | -0.001144% | 0.0002841% | 0.001203% | 0.0006801% | 0% | 0% | 0% | 0.008725% | 0.009867% | 0.007249% | 0.001101% | 0.001442% | 4.099e-05% | 0.004227% | -0.0003604% | 0% | -0.0006514% | -0.001633% | 0.02125%
South Dakota | 457.03 |  | 1231.883 | 62.0581 | 29.7281 | 1099.505 | 101.21 | 0.10121 | 0.015969 |  | 0.00016284 | 0.032994 | 4.009e-05 |  | 7.32e-05 |  |  |  | 0.00015656 | [5 empty] | 1.7857 | [6 empty] | 0.0054591 | 0.0018176 |  |  |  | 0.32513 |  |  | 0.16022 | 0.00021858 |  |  |  |  | 2e-07 | 1.84e-06 | 7.601e-05 | 0.079848 | [7 empty] | South Dakota | 0 | 0 | 0 | 0.015969 | 0 | 0.10121 | 0.10121 | 0 | 0 | 6.6764e-05 | 9.6076e-05 | 0.032994 | 0 | 1.2829e-05 | 2.7261e-05 | 0 | 0 | 1.7568e-05 | 5.5632e-05 | 0 | 0 | 12.3153 | 0 | 4.5403e-05 | 0.00011116 | 0 | 0 | 0 | 0 | 0 | 0 | 0 | 457.03 | 0 | 0 | 0.22128 | 2.056 | 0.087123 | 0.079848 | 0 | 0 | 0 | 1.7858 | 1.7858 | 0 | 0 | 0 | 0 | 0 | 1.5578 | 0 | 0 | 0 | 0 | 0 | 0 | 0 | 0 | 0 | 0.0054592 | 0 | 0 | 0.00074522 | 0.0010724 | 99.8904 | 1122.3335 | 124.7037 | 1247.0371 | 0 | 2.8651 | 0.00021858 | 0 | 0 | 0 | 0 | 2e-07 | 1.84e-06 | 7.601e-05 | 1.2211 | 28.162 | 0.7561 | 0.23737 | 3.2233 | 0.69384 | 0 | 0 | 0.12006 | 62.0594 | 29.7294 | 32.33 | 0 | 0.0054971 | 11.5663 | 0 | 1.81 | 0.43022 | 0.20831 | 4.6789 | 0 | 1.7327 | 1.9455 | 2.7491 | 0.083677 | 0 | 1097.8565 | 0 | 0 | 26.7871 | 0 | 14.9746 | 0.32513 | 0 | 0 | 101.2099 | 0.16022 | 46.6169 | 0.98696 | -2.384e-07% | 0% | 1.23% | 0.002039% | 0.004366% | -0.1499% | -9.06e-05% | 0.0002592% | -9.469e-05% | 0% | 0.0001096% | 0.0005788% | -0.0001415% | 0% | 0.0004954% | 0% | 0% | 0% | 0.0001586% | 0% | 0% | 0% | 0% | 0% | 0.0001091% | 0% | 0% | 0% | 0% | 0% | 0% | 0.001897% | -9.641e-05% | 0% | 0% | 0% | -3.45e-05% | 0% | 0% | 0.0001102% | -0.0004028% | 0% | 0% | 0% | 0% | 0.002275% | 0.001374% | -2.166e-05% | 6.458e-05% | 0% | 0% | 0% | 0% | 0% | 0% | 0%
Tennessee | 2690.8453 | 26.4794 | 8270.4207 | 2267.0855 | 2071.7461 | 11202.9333 | 428.4237 | 2.4314 | 0.6851 | 1.0785 | 0.15152 | 0.83995 | 0.010931 | 0.023551 | 0.023078 | 0.015687 | 0.015687 |  | 0.030045 | 0.032354 | 0.025491 | 0.24553 | 0.037256 | 0.048041 | 7.7784 | 249.603 | 0.03498 | 0.19419 | 0.32333 | 1.8628 |  | 0.10177 | 0.39544 | 0.0052943 | 0.029413 |  | 7.1039 |  |  | 3.4568 | [7 empty] | 0.64465 | 1.7235 | 4.8941 |  | 0.012746 |  |  |  |  | Tennessee | 0 | 0 | 0 | 0.6851 | 1.0785 | 2.4314 | 2.4314 | 0 | 0 | 0.062123 | 0.089396 | 0.83995 | 0 | 0.0034979 | 0.0074331 | 0.048041 | 0.023551 | 0.0055387 | 0.017539 | 0.015687 | 0 | 327.8234 | 0.015687 | 0.0087131 | 0.021332 | 0 | 0.032354 | 1.8628 | 0.025491 | 0 | 0.0052943 | 0 | 2690.8475 | 0.24552 | 0.037256 | 0.069107 | 5.9429 | 0.027209 | 1.7235 | 0 | 0 | 0 | 7.7784 | 7.7784 | 249.6032 | 4.8941 | 0.002239 | 0.03253 | 0 | 4.3997 | 0 | 0 | 0 | 0.050488 | 0.1437 | 0.1067 | 0.21663 | 0 | 0 | 0.10177 | 26.4794 | 0 | 0.16213 | 0.23331 | 309.8516 | 7492.4639 | 832.496 | 8324.9598 | 0 | 7.999 | 0 | 0 | 0 | 0 | 0 | 0 | 0 | 0.64465 | 109.7029 | 93.7154 | 65.0483 | 8.7024 | 96.2948 | 56.8908 | 0 | 0.00021267 | 9.3762 | 2267.139 | 2071.7997 | 195.3393 | 0 | 0.51078 | 1060.389 | 0 | 72.2188 | 18.4853 | 7.5815 | 180.2984 | 0.029389 | 6.8198 | 169.0334 | 209.4926 | 7.7744 | 0 | 11220.5414 | 0 | 0.012746 | 255.5851 | 0 | 44.5707 | 7.1039 | 0 | 0.030709 | 428.4239 | 3.4568 | 136.0219 | 0.72324 | 8.085e-05% | -3.82e-06% | 0.6594% | 0.002358% | 0.002584% | 0.1572% | 3.78e-05% | 2.861e-05% | -3.756e-05% | 6.213e-05% | -1.123e-05% | 6.235e-06% | 4.527e-06% | -0.0002537% | -7.832e-05% | 0.0005364% | -0.0004405% | 0% | -5.826e-05% | -0.0001171% | 4.858e-05% | -0.001219% | -0.0005102% | -0.0006547% | 1.278e-05% | 5.724e-05% | 0.004678% | -1.949e-05% | -7.988e-05% | 0.0001087% | 0% | -0.0002759% | 3.401e-05% | -0.0002644% | -0.07969% | 0% | -7.413e-05% | 0% | 0% | -3.812e-05% | 0% | 0% | 0% | 0% | 0% | 0% | 0% | -4.14e-05% | -5.197e-05% | 3.763e-05% | 0% | 0.0007346% | 0% | 0% | 0% | 0%
Texas | 109673.5241 | 3854.4426 | 99699.4694 | 13340.6798 | 11350.97 | 153062.0513 | 3024.6605 | 33.6095 | 10.6035 |  | 0.41265 | 24.7425 | 0.035736 | 1.6679 | 0.38195 | 0.021581 | 0.65873 | 1.5274 | 0.39834 | 0.21771 | 0.014387 | 0.0013 |  | 0.0016 | 339.2487 | 283.1625 | 0.8169 | 0.82902 | 4.1292 | 7.5334 | 0.26 | 2.1157 | 3.8629 | 0.24732 | 0.015826 |  | 90.0521 |  | 0.0086324 | 40.1681 | 0.028857 | 0.00017456 | 0.0015473 |  | 0.00011679 | 0.00054538 | 0.00035816 | 0.17994 | 24.1244 | 181.9108 | 5.5007 | 0.8021 |  |  | 7.6184 | 0.0003302 | Texas | 0.34717 | 0.69913 | 0 | 10.6037 | 0 | 33.635 | 33.6098 | 1.014 | 0.16645 | 0.16919 | 0.24346 | 24.7424 | 0.00033025 | 0.011436 | 0.024301 | 0.0016 | 1.6679 | 0.091669 | 0.29029 | 0.021579 | 7.6184 | 5213.058 | 0.65873 | 0.11552 | 0.28282 | 1.5274 | 0.21771 | 7.5334 | 0.014386 | 0 | 0.24733 | 0.0086327 | 109673.5139 | 0.0013 | 0 | 27.018 | 294.381 | 10.069 | 24.1244 | 3.6259 | 0 | 0.19973 | 339.2512 | 339.2512 | 283.1624 | 181.9108 | 0.14663 | 0.65088 | 0 | 21.6785 | 0.19022 | 5.3274 | 0.45607 | 0.21555 | 0.61347 | 1.3626 | 2.7666 | 0.30756 | 5.5007 | 2.1157 | 3854.4459 | 0 | 1.5838 | 2.2791 | 2259.6201 | 90372.3374 | 10041.3715 | 100413.7089 | 0.0014193 | 61.0713 | 0.028857 | 0.00017456 | 0.0015473 | 0 | 0.00011679 | 0.00054537 | 0.00035816 | 0.17994 | 326.9399 | 715.9969 | 635.4864 | 151.4388 | 590.1628 | 254.071 | 0.15495 | 0.019415 | 47.7688 | 13341.1118 | 11351.4024 | 1989.7094 | 33.3383 | 1.6608 | 2391.9372 | 6.6255 | 1382.4437 | 266.1838 | 143.558 | 3460.0487 | 0.015815 | 141.3424 | 584.9738 | 1040.2586 | 34.3514 | 0 | 153030.8847 | 3.2246 | 0.80211 | 3634.9514 | 0.14779 | 162.4008 | 90.0521 | 0 | 5.8875 | 3024.6739 | 40.1681 | 406.2216 | 0.74706 | -9.33e-06% | 8.656e-05% | 0.7164% | 0.003238% | 0.00381% | -0.02036% | 0.0004431% | 0.001045% | 0.001948% | 0% | -5.432e-05% | -4.899e-05% | -2.721e-05% | -2.402e-05% | -7.049e-05% | -0.007449% | -0.0002257% | -0.0002635% | -8.22e-05% | -0.0004293% | -0.006267% | -0.0002938% | 0% | 0.0005498% | 0.0007487% | -3.579e-05% | 0.002889% | -7.045e-05% | -2.704e-05% | -3.783e-05% | 18.29% | -1.203e-06% | -5.432e-05% | 0.0007419% | -0.06677% | 0% | -4.075e-06% | 0% | 0.003457% | 3.134e-06% | -0.002037% | -0.000112% | -0.0004275% | 0% | 6.431e-06% | -0.001155% | -0.0001123% | 0.0002009% | 5.219e-07% | -1.189e-05% | 7.4e-05% | 0.0008537% | 0% | 0% | -0.0003595% | 0.01548%
Utah | 10260.9584 | 158.431 | 25024.211 | 1556.2521 | 1422.6623 | 8208.6475 | 337.0243 | 1.0242 | 0.31991 |  | 0.039468 | 0.79821 | 0.0062068 | 0.00030596 | 0.053196 |  | 0.1107 |  | 0.038559 | 0.075015 |  |  |  | 0.0058633 | 12.0293 | 16.0759 | 0.0037747 | 0.10927 | 0.38884 | 1.3734 |  | 0.050493 | 0.30315 | 0.0773 |  |  | 2.7097 |  | 0.052293 | 1.3713 | 0.00044291 | 1.74e-06 | 1.549e-05 |  | 1.16e-06 | 5.91e-06 | 4.31e-06 | 0.04043 | 0.82729 | 1.9529 | 2.6119 | 0.045922 |  |  |  | 1.67e-06 | Utah | 0 | 0 | 0 | 0.31991 | 0 | 1.0242 | 1.0242 | 0.00253 | 0 | 0.016182 | 0.023286 | 0.79821 | 1.67e-06 | 0.0019862 | 0.0042206 | 0.0058633 | 0.00030596 | 0.012767 | 0.040429 | 0 | 0 | 123.0475 | 0.1107 | 0.011182 | 0.027377 | 0 | 0.075015 | 1.3734 | 0 | 0 | 0.0773 | 0.052293 | 10260.956 | 0 | 0 | 0.34485 | 9.0545 | 0.15083 | 0.82729 | 0 | 0 | 0 | 12.0293 | 12.0293 | 16.0759 | 1.9529 | 0.0012763 | 0.0022384 | 0 | 4.6255 | 0 | 0 | 0 | 0.028411 | 0.080863 | 0.12832 | 0.26052 | 0 | 2.6119 | 0.050493 | 158.431 | 0 | 0.12429 | 0.17886 | 315.3742 | 23032.9287 | 2559.2145 | 25592.1431 | 0 | 8.5669 | 0.00044291 | 1.74e-06 | 1.549e-05 | 0 | 1.16e-06 | 5.9101e-06 | 4.31e-06 | 0.04043 | 79.8031 | 88.2273 | 46.7226 | 3.6063 | 63.4418 | 40.2175 | 0 | 0.00026001 | 6.5168 | 1556.283 | 1422.6932 | 133.5898 | 0 | 0.37525 | 776.0664 | 0 | 34.8872 | 9.0785 | 3.1556 | 87.0057 | 0 | 6.3166 | 121.7118 | 144.3931 | 5.7115 | 0 | 8206.9809 | 0.012238 | 0.045922 | 161.4832 | 0 | 45.197 | 2.7097 | 0 | 0.010294 | 337.0244 | 1.3713 | 139.8967 | 0.93576 | -2.348e-05% | 1.977e-06% | 2.27% | 0.001984% | 0.00217% | -0.0203% | 3.324e-05% | -5.575e-05% | 5.122e-05% | 0% | -3.203e-05% | -3.429e-05% | -1.424e-05% | -0.000716% | -5.931e-05% | 0% | -0.001309% | 0% | 7.273e-05% | -0.0002618% | 0% | 0% | 0% | -0.0004122% | -0.0001367% | 0.0001067% | 0.0004857% | -2.759e-05% | -2.62e-05% | -5.546e-05% | 0% | -0.0005579% | 4.651e-05% | 0.0003491% | 0% | 0% | 9.743e-07% | 0% | -9.526e-05% | 0.0001173% | -1.304e-05% | -0.001497% | -0.001031% | 0% | 0.0007134% | 0.001181% | 0.0004122% | 0.0004924% | 5.549e-05% | 0.0003876% | 6.383e-05% | -6.507e-05% | 0% | 0% | 0% | 0.0009379%
Vermont | 1343.4972 | 13.8406 | 221.8995 | 41.5176 | 40.0504 | 1.9808 | 35.253 | 1.8319 | 8.8283 |  | 0.042534 | 9.2697 | 0.0021267 |  | 0.0079267 | 0.099318 | 0.061798 | 1.525 | 0.0067667 | 0.064005 | 0.066213 |  |  |  | 9.7111 | 36.7241 | 1.861e-05 | 0.00025532 | 3.0934 | 0.64005 |  | 0.21409 | 0.0638 | 0.083869 | 0.072833 |  | 2.0305 |  | 0.039727 | 0.017265 | 0.026487 |  |  |  | 1.76e-05 | 0.00048719 | 0.00014314 | 0.018809 | 0.06842 |  | 0.050763 | 4.1935 |  |  |  | 0.0050267 | Vermont | 0 | 0 | 0 | 8.8283 | 0 | 1.8319 | 1.8319 | 0 | 0 | 0.017439 | 0.025095 | 9.2697 | 0.0050267 | 0.00068054 | 0.0014461 | 0 | 0 | 0.0019024 | 0.0060243 | 0.099318 | 0 | 24.0022 | 0.061798 | 0.0019623 | 0.0048044 | 1.525 | 0.064005 | 0.64005 | 0.066212 | 0 | 0.083868 | 0.039727 | 1343.4927 | 0 | 0 | 10.2341 | 3.2552 | 0 | 0.06842 | 10.2905 | 0 | 0 | 9.7111 | 9.7111 | 36.7241 | 0 | 7.4439e-06 | 9.3049e-06 | 0 | 0.00028047 | 0 | 0 | 0 | 6.6382e-05 | 0.00018893 | 1.0208 | 2.0725 | 0 | 0.050763 | 0.21409 | 13.8406 | 0 | 0.026158 | 0.037642 | 47.7161 | 199.7077 | 22.1897 | 221.8974 | 0 | 0.98113 | 0.026487 | 0 | 0 | 0 | 1.76e-05 | 0.00048719 | 0.00014314 | 0.018809 | 7.5644e-05 | 0.88153 | 0.2547 | 0.21467 | 1.4862 | 0.0001512 | 0 | 1.861e-06 | 3.5517 | 41.5153 | 40.048 | 1.4672 | 0.05695 | 0 | 6.6951 | 0.060302 | 5.6235 | 0.00043186 | 0.00023152 | 14.0627 | 0.072775 | 0.8572 | 5.4258 | 2.6156 | 0 | 0 | 1.9807 | 0.27904 | 4.1934 | 0 | 0 | 0.027959 | 2.0305 | 0 | 0.13293 | 35.2529 | 0.017265 | 0.023814 | 1.3535 | -0.0003359% | 1.047e-05% | -0.0009244% | -0.005642% | -0.005822% | -0.0007821% | -0.0002179% | -0.0003498% | -0.0001629% | 0% | 0.0001381% | -0.0001835% | 0.0001283% | 0% | 2.838e-05% | -0.0001705% | -0.0003105% | 0.0002198% | 0.0001552% | -0.0002741% | -0.0004585% | 0% | 0% | 0% | -0.0001723% | 3.427e-05% | -0.001373% | -0.001674% | 0.0001384% | -0.0001941% | 0% | -0.0002694% | 3.763e-05% | -0.0004726% | -0.07972% | 0% | -0.0002125% | 0% | -0.0005642% | -0.0004676% | -0.0001125% | 0% | 0% | 0% | 0.0003565% | 0.0008496% | 0.00104% | 0.000626% | -0.0001445% | 0% | -0.0001433% | -0.0001231% | 0% | 0% | 0% | -0.0001292%
Virginia | 8943.0578 | 717.8429 | 16840.0955 | 2278.6645 | 2051.0626 | 3377.289 | 879.317 | 11.7628 | 12.2739 |  | 0.071193 | 18.0435 | 0.0061807 | 0.020717 | 0.099111 | 0.093951 | 0.081358 | 4.7461 | 0.035674 | 0.093268 | 0.080035 | 2.768e-05 |  | 0.00020586 | 162.1086 | 404.7681 | 0.25316 | 0.66151 | 1.6571 | 1.7437 | 0.62386 | 2.5383 | 0.58443 | 0.19499 | 0.08093 |  | 32.1834 | 0.052749 | 0.055938 | 14.5164 | 0.0082739 |  |  |  | 4.76e-06 | 5.523e-05 | 3.016e-05 | 0.0058854 | 7.3273 | 10.0517 | 0.27454 | 5.5503 |  |  |  | 0.00029831 | Virginia | 0.00058724 | 5.2033 | 0 | 12.2737 | 0 | 11.7628 | 11.7628 | 0.16028 | 0.24843 | 0.029189 | 0.042003 | 18.0433 | 0.00029831 | 0.0019778 | 0.0042029 | 0.00020586 | 0.020717 | 0.023787 | 0.075324 | 0.09395 | 0 | 1595.1194 | 0.081357 | 0.010345 | 0.025328 | 4.7461 | 0.093267 | 1.7436 | 0.080034 | 0.052748 | 0.19499 | 0.055937 | 8942.998 | 2.768e-05 | 0 | 40.6979 | 54.0419 | 8.7076 | 7.3273 | 26.8023 | 0 | 0.00093695 | 162.1085 | 162.1085 | 404.7681 | 10.0517 | 0.086342 | 0.14895 | 0 | 4.0535 | 0.031371 | 16.3852 | 0.50413 | 0.17199 | 0.48952 | 0.54682 | 1.1102 | 0.62796 | 0.27454 | 2.5383 | 717.8435 | 0 | 0.23962 | 0.34481 | 522.3207 | 15144.4461 | 1682.717 | 16827.1631 | 9.9018e-05 | 14.1953 | 0.0082738 | 0 | 0 | 0 | 4.76e-06 | 5.523e-05 | 3.016e-05 | 0.0058854 | 29.4795 | 67.0493 | 28.6602 | 44.5243 | 175.4331 | 30.3132 | 0.2129 | 0.017867 | 32.4467 | 2285.0836 | 2051.1273 | 233.9563 | 0.52638 | 0.11244 | 285.3475 | 18.6897 | 282.0054 | 62.6045 | 32.0828 | 710.2643 | 0.080864 | 15.9738 | 98.8935 | 218.0433 | 1.4876 | 0 | 3317.9005 | 3.5412 | 5.5502 | 35.3624 | 6.8675 | 20.8795 | 32.1834 | 0.27135 | 7.7232 | 879.3156 | 14.5164 | 25.6731 | 0.59401 | -0.0006691% | 7.758e-05% | -0.0768% | 0.2817% | 0.003153% | -1.758% | -0.0001565% | -0.0003444% | -0.001485% | 0% | -0.00155% | -0.001151% | -0.000139% | 0.0002632% | -6.14e-05% | -0.001438% | -0.001038% | -0.0009994% | -0.001215% | -0.001035% | -0.0006331% | -0.001483% | 0% | 0.001324% | -4.439e-05% | 1.189e-05% | -5.813e-05% | -1.529e-05% | -0.001969% | -0.00265% | 0.6566% | -0.0001429% | -2.714e-05% | -0.0009623% | -0.08099% | 0% | -0.0001692% | -0.002301% | -0.001635% | 4.044e-05% | -0.001494% | 0% | 0% | 0% | 0.000937% | -0.0003755% | -0.0006748% | 0.000305% | 1.815e-05% | -8.078e-05% | -0.0001029% | -0.001693% | 0% | 0% | 0% | -0.001224%
Washington | 6834.4565 | 117.873 | 12334.5825 | 1145.9271 | 1051.4774 | 2742.9455 | 703.4225 | 4.9866 | 10.9173 |  | 0.10803 | 14.8393 | 0.00889 | 0.0073209 | 0.049323 | 0.26501 | 0.28684 | 2.132 | 0.093459 | 0.23446 | 0.14711 |  |  | 0.002885 | 30.418 | 21.0771 | 0.038877 | 0.36604 | 4.8396 | 2.4299 |  | 0.70932 | 0.21652 | 0.2719 | 0.13715 |  | 7.976 |  | 0.14396 | 2.0777 | 0.0072658 |  |  |  | 5.25e-06 | 0.00081377 | 0.0010045 | 0.11671 | 1.3088 | 7.9635 | 1.3752 | 5.798 |  |  |  | 0.0016628 | Washington | 0 | 0.6006 | 0 | 10.9174 | 0 | 4.9867 | 4.9867 | 0.050839 | 0.32906 | 0.044293 | 0.063738 | 14.8393 | 0.0016629 | 0.0028449 | 0.0060453 | 0.002885 | 0.0073209 | 0.011838 | 0.037486 | 0.26501 | 0 | 175.0873 | 0.28683 | 0.027103 | 0.066357 | 2.1321 | 0.23446 | 2.43 | 0.14712 | 0 | 0.27191 | 0.14396 | 6834.4829 | 0 | 0 | 20.8253 | 17.9678 | 0 | 1.3088 | 21.9924 | 0 | 0 | 30.4183 | 30.4183 | 21.0771 | 7.9635 | 0.0062955 | 0.030778 | 0 | 8.3757 | 0 | 10.0575 | 0.11035 | 0.095173 | 0.27087 | 1.5971 | 3.2427 | 0 | 1.3752 | 0.70934 | 117.8729 | 0 | 0.088774 | 0.12775 | 689.4058 | 11175.7741 | 1241.7537 | 12417.5277 | 0 | 17.2233 | 0.0072659 | 0 | 0 | 0 | 5.2502e-06 | 0.0008138 | 0.0010046 | 0.11671 | 31.2757 | 174.6866 | 21.651 | 16.0095 | 48.0784 | 19.2861 | 0 | 0.0018034 | 17.2532 | 1145.9389 | 1051.4886 | 94.4502 | 0.18714 | 0.1481 | 315.1393 | 35.7155 | 82.3183 | 18.5243 | 8.5558 | 205.6978 | 0.13704 | 13.4873 | 67.5022 | 162.0536 | 2.0927 | 0 | 2623.8446 | 0.56361 | 5.798 | 52.5796 | 1.173 | 91.065 | 7.9761 | 0.019579 | 1.0519 | 703.4243 | 2.0778 | 260.3296 | 0.98007 | 0.0003868% | -6.425e-05% | 0.6725% | 0.001026% | 0.001071% | -4.342% | 0.0002554% | 0.001623% | 0.0007229% | 0% | 0.002054% | 0.0005737% | 0.00185% | 0.001281% | 0.000528% | -3.936e-05% | -0.0006247% | 0.00398% | 0.001257% | 0.001123% | 0.003575% | 0% | 0% | 0.0001282% | 0.001182% | -0.000191% | -0.001558% | 0.0008176% | 0.00316% | 0.001546% | 0% | 0.001604% | 0.0002895% | 0.00346% | -0.08061% | 0% | 0.0008372% | 0% | 0.00216% | 0.0006893% | 0.002009% | 0% | 0% | 0% | 0.004389% | 0.003584% | 0.004121% | 0.003199% | 0.0009047% | 0.000688% | -3.568e-05% | -2.266e-06% | 0% | 0% | 0% | 0.004868%
West Virginia | 7838.157 | 19.5655 | 36923.1395 | 5238.2927 | 4712.3288 | 38874.0086 | 729.8286 | 4.3619 | 1.7277 |  | 0.68553 | 9.4477 | 0.047654 | 0.0016997 | 0.062841 |  | 0.19413 |  | 0.11049 | 0.13162 |  | 0.00032364 |  | 0.0026793 | 4.2734 | 211.9145 | 0.17947 | 0.67176 | 1.1119 | 1.694 |  | 0.33101 | 1.3539 | 0.14147 |  |  | 2.3283 |  |  | 0.31114 | 0.0056846 | 1.9e-07 | 1.69e-06 |  | 2.38e-05 | 0.00015292 | 0.00010904 | 0.53851 | 0.34744 | 8.9944 | 3.8045 | 0.055812 |  |  |  | 4.199e-05 | West Virginia | 0 | 0.0032615 | 0 | 1.7277 | 0 | 4.3619 | 4.3619 | 3.8315e-05 | 0 | 0.28107 | 0.40446 | 9.4477 | 4.199e-05 | 0.015249 | 0.032405 | 0.0026793 | 0.0016997 | 0.015082 | 0.047759 | 0 | 0 | 58.8424 | 0.19413 | 0.032041 | 0.078446 | 0 | 0.13162 | 1.694 | 0 | 0 | 0.14147 | 0 | 7838.1534 | 0.00032364 | 0 | 0.0008541 | 14.7561 | 0.00032222 | 0.34744 | 0 | 0 | 0 | 4.2734 | 4.2734 | 211.9143 | 8.9944 | 0.017781 | 0.1602 | 0 | 10.8933 | 0 | 6.7589e-05 | 0 | 0.17466 | 0.4971 | 0.36693 | 0.74498 | 0 | 3.8045 | 0.33101 | 19.5655 | 0 | 0.55511 | 0.79881 | 744.6691 | 33785.0935 | 3753.8995 | 37538.993 | 0 | 19.7766 | 0.0056846 | 1.9e-07 | 1.69e-06 | 0 | 2.38e-05 | 0.00015292 | 0.00010904 | 0.53851 | 276.0053 | 220.0029 | 160.0727 | 5.5144 | 204.6092 | 136.122 | 0 | 0.001489 | 21.7665 | 5238.3828 | 4712.4191 | 525.9637 | 0 | 1.3072 | 2697.7412 | 0 | 76.4313 | 20.2485 | 4.8936 | 190.3766 | 0 | 15.0395 | 417.8162 | 479.6188 | 19.8957 | 0 | 38998.1209 | 7.2014e-05 | 0.055812 | 881.1685 | 0 | 109.8428 | 2.3283 | 0 | 0.041644 | 729.8282 | 0.31114 | 338.1192 | 1.0203 | -4.536e-05% | -6.033e-06% | 1.668% | 0.001719% | 0.001915% | 0.3193% | -4.837e-05% | -2.685e-06% | -7.72e-05% | 0% | -3.372e-05% | -0.0001016% | -2.342e-05% | -0.0003289% | -2.127e-05% | 0% | -2.508e-05% | 0% | -1.861e-05% | 3.887e-05% | 0% | -0.001021% | 0% | 6.715e-05% | -0.0001035% | -9.318e-05% | 7.516e-05% | 2.321e-06% | -3.536e-05% | 4.178e-06% | 0% | 5.187e-05% | -2.564e-05% | 0.0001302% | 0% | 0% | -0.000108% | 0% | 0% | -0.0001907% | 0.0009577% | 0.0007969% | -0.0001955% | 0% | 0.000117% | -0.0005392% | 0.001031% | 0.0001523% | -0.0001437% | -0.0001301% | -2.696e-05% | -6.895e-05% | 0% | 0% | 0% | -0.0001743%
Wisconsin | 6332.8255 | 170.8837 | 11983.9441 | 1055.5627 | 611.3279 | 5056.8377 | 662.8329 | 5.7649 | 6.8004 | 0.17311 | 0.087493 | 10.5079 | 0.74326 | 0.022262 | 0.030216 | 0.058354 | 0.29394 | 24.3295 | 0.079729 | 0.1683 | 0.31922 |  |  | 0.081327 | 27.6088 | 67.1309 | 0.20612 | 0.0011678 | 0.95467 | 4.0996 |  | 1.0892 | 0.52204 | 0.48659 | 0.35114 |  | 13.8477 |  | 0.19153 | 2.2579 | 0.00082253 | [6 empty] | 0.12708 | 1.3258 | 6.5409 | 0.24473 | 20.2172 |  |  |  |  | Wisconsin | 0 | 0 | 0 | 6.8004 | 0.17311 | 5.7649 | 5.7649 | 0 | 0 | 0.035872 | 0.051621 | 10.5079 | 0 | 0.23784 | 0.50542 | 0.081327 | 0.022262 | 0.0072519 | 0.022964 | 0.058354 | 0 | 544.8125 | 0.29394 | 0.023121 | 0.056607 | 24.3294 | 0.1683 | 4.0996 | 0.31922 | 0 | 0.48658 | 0.19153 | 6332.8244 | 0 | 0 | 79.3002 | 32.3454 | 0.02841 | 1.3258 | 53.2222 | 0 | 0 | 27.6088 | 27.6088 | 67.131 | 6.5409 | 0.021859 | 0.17964 | 0 | 5.4392 | 0 | 0 | 0 | 0.00030364 | 0.0008642 | 0.31504 | 0.63963 | 0 | 0.24473 | 1.0892 | 170.8836 | 0 | 0.21404 | 0.308 | 584.9852 | 10704.5712 | 1189.3969 | 11893.9681 | 0 | 15.9516 | 0.00082253 | 0 | 0 | 0 | 0 | 0 | 0 | 0.12708 | 21.7018 | 118.1659 | 14.2578 | 7.8797 | 37.9582 | 13.8746 | 0 | 0.0046409 | 3.2049 | 1056.4812 | 611.3525 | 445.1287 | 0.010715 | 0.092818 | 200.4591 | 0.011497 | 55.0425 | 13.4598 | 6.7998 | 137.9633 | 0.35086 | 12.4975 | 37.2574 | 59.966 | 1.4126 | 0 | 4922.2628 | 1.4432 | 20.2172 | 111.7566 | 0 | 55.0864 | 13.8477 | 0 | 0.71346 | 662.833 | 2.2579 | 168.3429 | 0.88255 | -1.779e-05% | -8.372e-05% | -0.7508% | 0.08702% | 0.004029% | -2.661% | 1.802e-05% | -6.289e-05% | -4.047e-05% | -0.0002372% | 1.572e-05% | -2.333e-05% | -0.0003594% | -0.0001476% | -1.522e-05% | -0.000226% | -0.0001062% | -8.991e-05% | 1.905e-05% | -0.0001159% | -0.0001002% | 0% | 0% | 6.08e-05% | -1.982e-05% | 0.0001139% | 0.007086% | 0.0001538% | -0.0002143% | 5.977e-05% | 0% | -0.000111% | -0.0001352% | -0.000106% | -0.07975% | 0% | -9.164e-05% | 0% | -7.194e-05% | -5.341e-05% | 0.0003768% | 0% | 0% | 0% | 0% | 0% | 0% | -0.0001754% | -4.646e-05% | 2.063e-05% | 1.731e-05% | -0.0001016% | 0% | 0% | 0% | 0%
Wyoming | 12790.0074 | 120.1394 | 29151.661 | 1798.1914 | 1087.7395 | 28832.411 | 554.2378 | 0.40046 | 0.28476 |  | 0.863 | 0.4877 | 0.1277 | 0.00012747 | 1.8642 |  | 0.020273 |  | 0.47481 | 0.010761 |  | 0.02909 |  | 0.020158 | 2.1741 | 28.279 | 0.1558 | 2.8059 | 10.6375 | 5.0817 |  | 0.023023 | 0.54582 | 0.097631 |  |  | 1.1069 |  | 0.031305 | 0.27833 | 0.0024959 |  | 4e-08 |  | 7.21e-06 | 0.0048366 | 2.917e-05 | 0.0069763 | 0.3517 | 0.41512 | 1.7836 | 0.023726 |  |  |  | 2.016e-05 | Wyoming | 0 | 0.0060904 | 0 | 0.28476 | 0 | 0.40046 | 0.40046 | 0 | 0 | 0.35383 | 0.50917 | 0.4877 | 2.016e-05 | 0.040865 | 0.086838 | 0.020158 | 0.00012747 | 0.44741 | 1.4168 | 0 | 0 | 30.3237 | 0.020273 | 0.13769 | 0.33711 | 0 | 0.010761 | 5.0817 | 0 | 0 | 0.097631 | 0.031305 | 12790.0104 | 0.02909 | 0 | 0 | 11.5465 | 0 | 0.3517 | 0 | 0 | 0 | 2.1741 | 2.1741 | 28.279 | 0.41512 | 0.02711 | 0.12692 | 0 | 8.5238 | 0 | 0 | 0 | 0.72954 | 2.0764 | 3.5104 | 7.1271 | 0 | 1.7836 | 0.023023 | 120.1394 | 0 | 0.22379 | 0.32204 | 555.7893 | 26212.1602 | 2912.4624 | 29124.6226 | 0 | 15.4747 | 0.002496 | 0 | 4e-08 | 0 | 7.21e-06 | 0.0048366 | 2.917e-05 | 0.0069763 | 64.5158 | 159.4692 | 37.3266 | 0.87895 | 46.7664 | 31.6411 | 0 | 0.0017761 | 5.0415 | 1798.2121 | 1087.7602 | 710.4519 | 0 | 0.30611 | 630.9489 | 0 | 15.0755 | 4.0743 | 0.78819 | 37.5257 | 0 | 9.8482 | 97.4645 | 110.7472 | 4.6592 | 0 | 28832.0504 | 0 | 0.023726 | 706.3133 | 0 | 84.9945 | 1.1069 | 0 | 0.0018872 | 554.2379 | 0.27834 | 264.5761 | 1.0028 | 2.357e-05% | -5.857e-05% | -0.09275% | 0.001154% | 0.001902% | -0.001251% | 1.529e-05% | 9.56e-05% | -2.025e-05% | 0% | 3.139e-07% | -0.000148% | -0.0001197% | 0.000675% | 5.092e-06% | 0% | -0.0005082% | 0% | -2.823e-05% | -0.0005321% | 0% | -0.001261% | 0% | 0.0003718% | 7.767e-05% | 0.0001069% | 0.002361% | -7.042e-05% | -3.706e-05% | -4.001e-05% | 0% | -0.0004733% | 2.841e-05% | 0.0003045% | 0% | 0% | -6.734e-05% | 0% | 0.0001077% | 4.702e-05% | 0.0007574% | 0% | -0.0008228% | 0% | 4.642e-05% | 0.001113% | -0.0009782% | 0.0001008% | -9.039e-06% | -6.578e-07% | 8.509e-06% | 7.938e-05% | 0% | 0% | 0% | -0.0005506%
Tribal Data | 3337.7426 |  | 19482.317 | 5436.5514 | 3672.6386 | 6395.513 | 381.2788 | 0.40576 | 1.9555 |  | 0.13226 | 2.0533 | 0.0061088 |  | 0.026131 | 0.021999 | 0.013688 | 0.38621 | 0.0057491 | 0.014177 | 0.014666 |  |  |  | 2.2071 | 2.3 | 0.001711 |  | 0.78219 | 0.14177 |  | 0.052732 | 0.016133 | 0.018577 | 0.016133 |  | 0.44976 |  | 0.0087997 | 0.012222 | 0.0090819 |  |  |  | 4.45e-06 | 0.0001232 | 3.618e-05 | 0.0060787 | 0.015155 |  | 0.011244 | 0.92886 |  |  |  | 0.0012711 | Tribal Data | 0 | 0 | 0 | 1.9555 | 0 | 0.40576 | 0.40576 | 0 | 0 | 0.054228 | 0.078035 | 2.0533 | 0.001271 | 0.0019548 | 0.004154 | 0 | 0 | 0.0062714 | 0.01986 | 0.022002 | 0 | 7.6911 | 0.013689 | 0.0016672 | 0.0040818 | 0.38621 | 0.014178 | 0.14177 | 0.014664 | 0 | 0.018575 | 0.0087987 | 3337.7434 | 0 | 0 | 3.2817 | 8.9412 | 0 | 0.015155 | 3.2998 | 0 | 0 | 2.207 | 2.207 | 2.3 | 0 | 0.00068439 | 0.00085548 | 0 | 5.83 | 0 | 0 | 0 | 0 | 0 | 0.25812 | 0.52405 | 0 | 0.011244 | 0.052734 | 0 | 0 | 0.0066145 | 0.0095182 | 391.15 | 17521.8001 | 1946.8669 | 19468.667 | 0 | 10.8987 | 0.0090816 | 0 | 0 | 0 | 4.4501e-06 | 0.00012323 | 3.618e-05 | 0.0060786 | 215.9313 | 109.2171 | 125.1386 | 2.5733 | 156.8715 | 105.6146 | 0 | 0.00017112 | 21.7395 | 5436.6156 | 3672.7027 | 1763.9128 | 0.079221 | 1.0254 | 2120.8822 | 0.083885 | 53.7554 | 12.5725 | 2.0635 | 133.8515 | 0.016121 | 7.0005 | 333.4336 | 371.4799 | 15.6071 | 0 | 6395.5108 | 0.089479 | 0.92885 | 147.2568 | 0 | 58.1378 | 0.44975 | 0 | 0.042621 | 381.2788 | 0.012221 | 180.9676 | 1.0259 | 2.249e-05% | 0% | -0.07006% | 0.00118% | 0.001746% | -3.427e-05% | 8.826e-06% | -0.0004084% | -5.743e-05% | 0% | -0.0002298% | 0.0004574% | 0.0002267% | 0% | -4.823e-05% | 0.01141% | 0.002695% | 0.001133% | -0.002157% | 0.007423% | -0.01289% | 0% | 0% | 0% | -0.002496% | 0.0009653% | -0.003577% | 0% | -0.002441% | -0.0004194% | 0% | 0.003599% | 4.865e-05% | -0.01129% | -0.07175% | 0% | -0.002921% | 0% | -0.01069% | -0.008967% | -0.002746% | 0% | 0% | 0% | 0.002887% | 0.02416% | 4.479e-05% | -0.002535% | 0.001258% | 0% | -0.0006375% | -0.001155% | 0% | 0% | 0% | -0.005375%
Alaska | 2379.4589 | 54.6018 | 7373.3798 | 317.5212 | 223.4139 | 1357.4151 | 370.322 | 2.1817 | 0.29545 |  | 0.10078 | 1.0823 | 6.89e-06 |  | 0.0082031 |  |  |  | 0.013028 | [5 empty] | 33.925 | 1.1737 | 2.99e-06 | 0.0902 | 7.168e-05 |  |  | 0.17341 | 0.00070858 |  |  |  | 6.1807 |  |  | 3.0793 | 2.649e-05 |  |  |  |  | 5.83e-06 | 5.256e-05 | 0.003322 | 1.4773 | 0.4681 | [6 empty] | Alaska | 0 | 0 | 0 | 0 | 0 | 0 | 0 | 0 | 0 | 0 | 0 | 0 | 0 | 0 | 0 | 0 | 0 | 0 | 0 | 0 | 0 | 0 | 0 | 0 | 0 | 0 | 0 | 0 | 0 | 0 | 0 | 0 | 0 | 0 | 0 | 0 | 0 | 0 | 0 | 0 | 0 | 0 | 0 | 0 | 0 | 0 | 0 | 0 | 0 | 0 | 0 | 0 | 0 | 0 | 0 | 0 | 0 | 0 | 0 | 0 | 0 | 0 | 0 | 0 | 0 | 0 | 0 | 0 | 0 | 0 | 0 | 0 | 0 | 0 | 0 | 0 | 0 | 0 | 0 | 0 | 0 | 0 | 0 | 0 | 0 | 0 | 0 | 0 | 0 | 0 | 0 | 0 | 0 | 0 | 0 | 0 | 0 | 0 | 0 | 0 | 0 | 0 | 0 | 0 | 0 | 0 | 0 | 0 | 0 | 0 | 0 | 0 | 0 | 0 | 0 | 0
Hawaii | 1310.0409 | 177.0329 | 17516.7197 | 1298.2042 | 1141.7801 | 17326.7224 | 173.9097 | 0.21902 |  |  | 0.064576 | 1.9327 | 0.0015548 |  | 0.019535 |  |  |  | 0.012119 | [5 empty] | 9.5276 | 4.9375 | 0.0077406 | 0.45875 | 0.14675 |  |  | 0.73908 | 2.8197 |  |  |  | 0.1166 |  |  | 0.081518 | 0.00074148 |  |  |  |  | 1.32e-06 | 1.16e-05 | 0.0014129 | [8 empty] | Hawaii | 0 | 0 | 0 | 0 | 0 | 0 | 0 | 0 | 0 | 0 | 0 | 0 | 0 | 0 | 0 | 0 | 0 | 0 | 0 | 0 | 0 | 0 | 0 | 0 | 0 | 0 | 0 | 0 | 0 | 0 | 0 | 0 | 0 | 0 | 0 | 0 | 0 | 0 | 0 | 0 | 0 | 0 | 0 | 0 | 0 | 0 | 0 | 0 | 0 | 0 | 0 | 0 | 0 | 0 | 0 | 0 | 0 | 0 | 0 | 0 | 0 | 0 | 0 | 0 | 0 | 0 | 0 | 0 | 0 | 0 | 0 | 0 | 0 | 0 | 0 | 0 | 0 | 0 | 0 | 0 | 0 | 0 | 0 | 0 | 0 | 0 | 0 | 0 | 0 | 0 | 0 | 0 | 0 | 0 | 0 | 0 | 0 | 0 | 0 | 0 | 0 | 0 | 0 | 0 | 0 | 0 | 0 | 0 | 0 | 0 | 0 | 0 | 0 | 0 | 0 | 0
Puerto Rico | 1396.3365 |  | 13519.382 | 1530.8969 | 671.2302 | 11248.487 | 167.1772 | 0.01443 | 0.014461 |  | 0.074332 | 12.4089 | 0.0084829 | 0.0015238 | 0.013687 |  | 8.753e-05 |  | 0.019314 | 7.843e-05 |  |  | 8.14e-05 |  | 63.1922 | 3.2746 | 0.0046224 | 0.51501 | 1.0272 | 0.00027318 | 0.0046087 | 2.1856 | 14.0017 |  | 8.289e-05 |  | 0.0018926 | 0.00012321 | 4.589e-05 | 0.00056878 | 0.0017866 | [6 empty] | 0.0017067 | 0.0002007 | 0.00082695 |  | 0.00010184 |  |  |  |  | Puerto Rico | 0 | 0 | 0 | 0 | 0 | 0 | 0 | 0 | 0 | 0 | 0 | 0 | 0 | 0 | 0 | 0 | 0 | 0 | 0 | 0 | 0 | 0 | 0 | 0 | 0 | 0 | 0 | 0 | 0 | 0 | 0 | 0 | 0 | 0 | 0 | 0 | 0 | 0 | 0 | 0 | 0 | 0 | 0 | 0 | 0 | 0 | 0 | 0 | 0 | 0 | 0 | 0 | 0 | 0 | 0 | 0 | 0 | 0 | 0 | 0 | 0 | 0 | 0 | 0 | 0 | 0 | 0 | 0 | 0 | 0 | 0 | 0 | 0 | 0 | 0 | 0 | 0 | 0 | 0 | 0 | 0 | 0 | 0 | 0 | 0 | 0 | 0 | 0 | 0 | 0 | 0 | 0 | 0 | 0 | 0 | 0 | 0 | 0 | 0 | 0 | 0 | 0 | 0 | 0 | 0 | 0 | 0 | 0 | 0 | 0 | 0 | 0 | 0 | 0 | 0 | 0
US Virgin Islands
Offshore
Total | 479730.9257 | 20733.8312 | 990135.1533 | 116793.0422 | 98045.5756 | 1018099.8718 | 29200.7103 | 292.8084 | 235.1762 | 6.8923 |  | 390.1104 | 2.1097 | 4.1865 | 7.8079 | 3.0676 | 6.7145 | 191.4081 | 4.0204 | 7.0513 | 2.3725 | 3.5674 | 0.21035 | 2.5093 | 2711.4927 | 7077.8405 | 5.2075 | 23.5525 | 119.1193 | 71.9198 | 100.7648 | 21.535 | 71.4878 | 6.2458 | 2.4497 | 0.0044075 | 617.2884 | 0.17284 | 2.3394 | 265.7856 | 2.3618 | 0.00047146 | 0.004077 | 5.844e-05 | 0.0020354 | 1.3302 | 0.41704 | 9.1004 | [9 empty] | 1.6259 | 28.0298 | 0.029328 | 235.1763 | 6.8923 | 292.9177 | 292.8096 | 6.7779 | 4.4472 | 5.9858 | 8.6138 | 390.1102 | 1.811 | 0.6751 | 1.4346 | 2.5093 | 4.1865 | 1.8739 | 5.9341 | 3.0677 | 9.3114 | 40633.2472 | 6.7145 | 1.1516 | 2.8194 | 191.4075 | 7.0513 | 71.9199 | 2.3725 | 0.17283 | 6.2459 | 2.3394 | 479731.2248 | 3.5674 | 0.21035 | 957.3182 | 1892.3282 | 63.7713 | 142.3447 | 624.0309 | 0.00061751 | 1.0752 | 2711.5001 | 2711.5001 | 7077.8397 | 861.7248 | 1.5014 | 3.3778 | 0 | 258.9058 | 0.97776 | 176.2037 | 5.6252 | 6.1237 | 17.4289 | 39.3094 | 79.81 | 101.9257 | 59.3473 | 21.535 | 20733.8666 | 0 | 29.3101 | 42.178 | 24937.1022 | 899492.342 | 99943.6003 | 999435.9423 | 0.029222 | 639.8921 | 2.3618 | 0.00047146 | 0.004077 | 5.844e-05 | 0.0020354 | 1.3302 | 0.41704 | 9.1004 | 3687.7886 | 6451.678 | 3076.9567 | 1100.7372 | 5360.9278 | 2249.4409 | 10.1374 | 0.32837 | 695.678 | 116803.3745 | 98048.4987 | 18754.8758 | 62.1574 | 17.3628 | 35157.3027 | 355.6606 | 7669.5902 | 1732.2201 | 841.0699 | 19213.42 | 2.4478 | 885.5059 | 6437.0651 | 10107.3634 | 273.6198 | 0.0044075 | 1017891.7298 | 52.9722 | 116.1901 | 23001.5319 | 40.5354 | 2453.1795 | 617.2898 | 0.7072 | 78.6421 | 29200.7826 | 265.7866 | 6814.3979 |  | 6.236e-05% | 0.0001706% | 0.9393% | 0.008847% | 0.002981% | -0.02044% | 0.0002474% | 0.0003943% | 4.792e-05% | -0.0001083% | 1.46e+51 | -4.58e-05% | -0.00014% | 0.001577% | 0.0002865% | 0.0001816% | 0.0005038% | -0.0002976% | -1.229% | 0.0001124% | -0.0003357% | -0.001921% | -1.132e-05% | 0.001337% | 0.0002728% | -1.154e-05% | 0.001231% | -2.922e-05% | 9.406e-05% | 0.0001349% | 1.152% | -5.543e-05% | 0.0003925% | 0.0004504% | -0.07977% | 0.0002092% | 0.0002375% | -0.0004689% | -0.0003505% | 0.0003494% | -0.0002188% | -0.0002327% | -0.0002036% | -0.0001078% | -3.754e-06% | 0.0002372% | 0.0003529% | 0.0001441% | 1.4234e+52 | 8.6172e+52 | 5.9347e+51 | 1.1619e+52 | 6.1751e+46 | 2.9328e+48 | 9.3114e+50 | 1.811e+50
CONUS Total | 479730.9257 | 20733.8312 | 990135.1533 | 116793.0422 | 98045.5756 | 1018099.8718 | 29200.7103 | 292.8084 | 235.1762 | 6.8923 | 14.5996 | 390.1104 | 2.1097 | 4.1865 | 7.8079 | 3.0676 | 6.7145 | 191.4081 | 4.0204 | 7.0513 | 2.3725 | 3.5674 | 0.21035 | 2.5093 | 2711.4927 | 7077.8405 | 5.2075 | 23.5525 | 119.1193 | 71.9198 | 100.7648 | 21.535 | 71.4878 | 6.2458 | 2.4497 | 0.0044075 | 617.2884 | 0.17284 | 2.3394 | 265.7856 | 2.3618 | 0.00047146 | 0.004077 | 5.844e-05 | 0.0020354 | 1.3302 | 0.41704 | 9.1004 | 142.3443 | 861.7232 | 59.347 | 116.1903 | 0.0006175 | 0.029328 | 9.3114
Eastern State Total | 402331.593 | 17424.954 | 820219.9736 | 97146.7184 | 82391.6398 | 927140.4526 | 24217.8088 | 255.4944 | 190.0989 | 6.7379 |  | 317.2245 | 1.8929 | 3.0078 | 5.6583 | 2.2285 | 5.7481 | 166.0327 | 2.9736 | 5.5725 | 1.8823 | 2.4782 | 0.12979 | 1.092 | 2280.9419 | 6908.1009 | 4.9235 | 19.3484 | 91.6356 | 55.9602 | 95.2472 | 18.145 | 63.6995 | 5.2203 | 1.9413 | 0.003499 | 526.7103 | 0.17277 | 1.4518 | 223.6207 | 2.2208 | 0.00041793 | 0.0036007 | 0 | 0.0015871 | 1.3204 | 0.41168 | 8.6787

## ptnonipm
| Inventory (2019ge) | [65 empty] | SMOKE (2018gc) | [132 empty] | diff | [17 empty] | invtable factor < 1 |  | all 2+% diffs I checked are due to weekly profile 6 (zero emissions sundays/holidays)
state | CO | NH3 | NOX | PM10 | PM2_5 | SO2 | VOC | ACETALD | ACROLEI | ACRYLONITRL | ARSENIC | BENZENE | BERYLLIUM | BUTADIE | CADMIUM | CARBONTET | CHCL3 | CHLORINE | CHROMHEX | CL2_C2_12 | CL3_ETHE | DICHLRBNZN | DICLPRO13 | ETHDIBROM | ETOX | FORMALD | HCL | HEXAMTHLE | HGSUM | HYDRAZINE | LEAD | MALANHYD | MANGANESE | MECL | METHANOL | NAPHTH | NICKEL | PERC | PROPDICLR | QUINOLINE | TOL_DIIS | TOLUENE | TRIETHLAMN | TTCLE1122 | VINYCHLRI | XYLENES | PAH_000E0 | PAH_101E2 | PAH_114E1 | PAH_176E2 | PAH_176E3 | PAH_176E4 | PAH_176E5 | PAH_192E3 | PAH_880E5 | ACETONIT | ACRYLCACID | CARBNYLSUL | CHLOROPRENE | DIESEL_PM10 | DIESEL_PM25 | ETHYLBENZ | HEXANE | MTHYLCHLRD | STYRENE | BENZOAPYR | # State | AACD | ACET | ACETONITRILE | ACROLEIN | ACRYLICACID | ACRYLONITRILE | ALD2 | ALD2_PRIMARY | ALDX | APIN | ARSENIC_C | ARSENIC_F | BENZ | BENZOAPYRNE | BERYLLIUM_C | BERYLLIUM_F | BR2_C2_12 | BUTADIENE13 | CADMIUM_C | CADMIUM_F | CARBONTET | CARBSULFIDE | CH4 | CHCL3 | CHLOROPRENE | CHROMHEX_C | CHROMHEX_F | CL2 | CL2_C2_12 | CL2_ME | CL3_ETHE | CL4_ETHANE1122 | CL4_ETHE | CL_ETHE | CO | DICHLOROBENZENE | DICHLOROPROPENE | DIESEL_PMC | DIESEL_PMEC | DIESEL_PMFINE | DIESEL_PMNO3 | DIESEL_PMOC | DIESEL_PMSO4 | ETH | ETHA | ETHY | ETHYLBENZ | ETOH | ETOX | FACD | FORM | FORM_PRIMARY | HCL | HEXAMETHY_DIIS | HEXANE | HGIIGAS | HGNRVA | HONO | HYDRAZINE | IOLE | ISOP | IVOC | KET | LEAD_C | LEAD_F | MAL_ANHYDRIDE | MANGANESE_C | MANGANESE_F | MEOH | METHCHLORIDE | NAPH | NH3 | NH3_FERT | NICKEL_C | NICKEL_F | NMOG | NO | NO2 | NOX | NVOL | OLE | PAH_000E0 | PAH_101E2 | PAH_114E1 | PAH_176E2 | PAH_176E3 | PAH_176E4 | PAH_176E5 | PAH_192E3 | PAH_880E5 | PAL | PAR | PCA | PCL | PEC | PFE | PH2O | PHGI | PK | PM10 | PM2_5 | PMC | PMG | PMN | PMOTHR | PNA | PNCOM | PNH4 | PNO3 | POC | PROPDICHLORIDE | PRPA | PSI | PSO4 | PTI | QUINOLINE | SO2 | SOAALK | STYRENE | SULF | TERP | TOL | TOLU | TOL_DIIS | TRIETHYLAMINE | UNK | UNR | VOC_INV | XYLENES | XYLMN | NMOG | HONO | CO | NH3 | NOX | PM10 | PM2_5 | SO2 | VOC | ACETALD | ACROLEI | ACRYNITRL | ARSENIC | BENZENE | BERYLLIUM | BUTADIE | CADMIUM | CARBONTET | CHCL3 | CHLORINE | CHROMHEX | CL2_C2_12 | CL3_ETHE | DICHLRBNZN | DICLPRO13 | ETHDIBROM | ETOX | FORMALD | HCL | HEXAMTHLE | HGSUM | HYDRAZINE | LEAD | MALANHYD | MANGANESE | MECL | METHANOL | NAPHTH | NICKEL | PERC | PROPDICLR | QUINOLINE | TOL_DIIS | TOLUENE | TRIETHLAMN | TTCLE1122 | VINYCHLRI | XYLENES | PAH_000E0 | PAH_101E2 | PAH_114E1 | PAH_176E2 | PAH_176E3 | PAH_176E4 | PAH_176E5 | PAH_192E3 | PAH_880E5 | ACETONIT | ACRYLCACID | CARBNYLSUL | CHLOROPRENE | DIESEL_PM10 | DIESEL_PM25 | ETHYLBENZ | HEXANE | MTHYLCHLRD | STYRENE | BENZOAPYR
Alabama | 58597.144 | 2093.7294 | 41982.0644 | 14534.7629 | 10991.2887 | 33232.0007 | 26529.214 | 376.4805 | 62.1185 | 79.2396 | 0.45482 | 115.8702 | 0.13716 | 3.9883 | 0.54923 | 2.6272 | 16.2481 | 29.397 | 0.92471 | 1.3757 | 62.0941 | 2.5365 | 0.0259 | 0.10375 | 0.189 | 288.7382 | 834.8417 | 1.142 | 1.4786 |  | 4.1997 | 0.935 | 34.1514 | 88.6608 | 6236.419 | 31.6145 | 4.5531 | 50.4427 | 0.84491 | 0.131 | 0.06737 | 344.9094 | 4.0374 | 2.6103 | 8.8075 | 719.1072 | 0.096419 |  |  |  | 2.9972e-05 | 0.00075241 | 0.00056816 |  | 20.522 | 9.917 | 3.7825 | 58.5641 | 0.01207 | 23.7425 | 23.0302 | 122.3138 | 904.5565 | 33.3726 | 613.7804 | 0.0029689 | Alabama | 21.1795 | 442.8308 | 9.917 | 62.1134 | 3.7816 | 79.2398 | 406.9425 | 376.471 | 94.6136 | 382.7199 | 0.18645 | 0.2683 | 115.8654 | 0.0029689 | 0.043887 | 0.093259 | 0.10375 | 3.9883 | 0.13181 | 0.4174 | 2.6272 | 58.5633 | 21152.2512 | 16.2481 | 0.012072 | 0.26816 | 0.65653 | 29.3972 | 1.3758 | 88.6614 | 62.0941 | 2.6103 | 50.4427 | 8.8074 | 58595.6759 | 2.5364 | 0.0259 | 0.71229 | 17.7609 | 1.131 | 0.026277 | 4.0441 | 0.06794 | 650.0691 | 343.7456 | 223.6822 | 122.1206 | 469.7125 | 0.189 | 12.6054 | 288.5622 | 288.5622 | 834.8378 | 1.142 | 904.5411 | 0.31044 | 1.0926 | 0 | 0 | 369.891 | 49.2309 | 2300.1036 | 282.5073 | 1.0919 | 3.1077 | 0.93502 | 11.2686 | 22.8786 | 6241.9758 | 33.3727 | 31.6142 | 2093.7245 | 0 | 1.8644 | 2.6829 | 35064.2259 | 37779.4525 | 4197.7145 | 41977.167 | 0.3062 | 481.1711 | 0.09642 | 0 | 0 | 0 | 2.9975e-05 | 0.0007524 | 0.00056816 | 0 | 20.5219 | 115.1293 | 9182.0114 | 338.9196 | 371.8305 | 354.9797 | 248.466 | 80.151 | 0.075549 | 321.1575 | 14529.2479 | 10987.4139 | 3541.8339 | 36.7123 | 20.0187 | 3121.669 | 841.9078 | 656.2545 | 68.8845 | 106.4562 | 1644.1108 | 0.84424 | 387.8836 | 438.8607 | 2187.7852 | 34.1206 | 0.131 | 33231.3059 | 4179.343 | 613.7774 | 44.7841 | 2374.1851 | 2195.5188 | 344.1123 | 0.067371 | 4.0374 | 8.6347 | 3212.9865 | 26522.9157 | 718.1542 | 2127.3775 | 1.322 | 0% | -0.002505% | -0.0002344% | -0.01167% | -0.03794% | -0.03525% | -0.002091% | -0.02374% | -0.002508% | -0.008239% | 0.0002571% | -0.01382% | -0.004185% | -0.00639% | 0.0001273% | -0.001614% | -0.0001976% | 0.0002256% | 0.0005415% | -0.001792% | 0.0008338% | -7.394e-05% | -0.0008013% | 0.00131% | -0.0008681% | -0.0003129% | -0.06096% | -0.0004703% | -0.0003269% | -2.663e-05% | 0% | -0.0029% | 0.001682% | -0.0124% | 0.0006912% | 0.0891% | -0.001071% | -0.1278% | -9.53e-05% | -0.07935% | -0.001105% | 0.001125% | -0.2311% | 0.0001283% | 4.556e-07% | -0.0004658% | -0.1325% | 0.001134% | 0% | 0% | 0% | 0.009908% | -0.001653% | -0.0001068% | 0% | -0.0002296% | 0.000148% | -0.02582% | -0.001404% | 0.01359% | 5.85e-06% | -6.876e-05% | -0.1579% | -0.001705% | 7.657e-05% | -0.0004941% | -0.001698%
Arizona | 9550.1351 | 144.0351 | 5387.7966 | 8669.0921 | 2002.7467 | 4941.0945 | 2120.501 | 3.6119 | 1.0648 | 1.0818 | 2.2453 | 15.9376 | 0.0078218 | 0.061555 | 0.213 | 0.0033883 | 3.0016 | 1.8209 | 0.092701 | 0.12919 | 1.2671 | 0.30003 | 5.2643e-06 | 0.0077222 | 2.0541 | 20.8492 | 26.7022 |  | 0.1848 |  | 23.2454 |  | 2.0529 | 4.0102 | 11.4524 | 20.5082 | 0.71338 | 1.6092 | 0.0677 |  |  | 35.5852 |  | 0.6082 | 1.5318 | 29.54 | 0.21299 | 1.2256e-06 | 1.0895e-05 |  | 0.00049305 | 0.00052584 | 0.0003772 |  | 0.25258 | 0.22154 |  | 0.10408 |  | 9.3026 | 9.0235 | 12.5217 | 6.911 | 0.14357 | 109.1675 | 0.00014852 | Arizona | 1.0406 | 29.4122 | 0.21649 | 1.0648 | 0 | 1.0818 | 3.6875 | 3.6119 | 6.5729 | 1.3272 | 0.92055 | 1.3247 | 15.9377 | 0.00014853 | 0.0025029 | 0.0053186 | 0.007722 | 0.061553 | 0.05112 | 0.16188 | 0.0033886 | 0.10408 | 32484.8531 | 3.0016 | 0 | 0.026798 | 0.065608 | 1.8209 | 0.12919 | 4.0102 | 1.2671 | 0.60819 | 1.6092 | 1.5317 | 9545.3322 | 0.30002 | 5.2645e-06 | 0.27907 | 6.9589 | 0.44314 | 0.010296 | 1.5845 | 0.026619 | 34.7484 | 239.4169 | 3.8295 | 12.4997 | 52.5204 | 2.0541 | 0.59909 | 20.8489 | 20.8489 | 26.7021 | 0 | 6.911 | 0.033873 | 0.14325 | 0 | 0 | 263.5577 | 1.0939 | 79.0079 | 28.2072 | 6.0438 | 17.2016 | 0 | 0.67642 | 1.3733 | 11.5685 | 0.14357 | 20.5079 | 144.0349 | 0 | 0.29183 | 0.41995 | 2391.4345 | 4847.7625 | 538.6394 | 5386.4019 | 0.006058 | 47.1261 | 0.21298 | 1.2256e-06 | 1.0895e-05 | 0 | 0.00049309 | 0.00052586 | 0.00037725 | 0 | 0.25213 | 45.9857 | 746.1909 | 64.6059 | 11.0113 | 32.2288 | 28.8302 | 28.345 | 0.0076456 | 26.1215 | 8669.0148 | 2002.6901 | 6666.3247 | 4.1709 | 1.7782 | 1295.3959 | 24.3867 | 43.7001 | 7.4698 | 16.0243 | 110.2876 | 0.067644 | 44.6441 | 120.3758 | 138.8567 | 3.1159 | 0 | 4940.9558 | 170.8074 | 109.1655 | 0.0076986 | 54.8992 | 415.8002 | 35.5405 | 0 | 0 | 0.20016 | 111.309 | 2119.9654 | 29.4271 | 115.2544 | 1.1281 | 0% | -0.05029% | -0.0001349% | -0.02589% | -0.0008913% | -0.002824% | -0.002806% | -0.02526% | -0.00107% | -3.586e-05% | -0.0006141% | 0.0002062% | 0.0006309% | -0.004783% | -0.00348% | -0.0004043% | 0.0102% | 0.000642% | 0.000769% | -0.3193% | 0.001173% | 0.0003814% | -0.003093% | 0.00288% | -0.003634% | 0.0005966% | -0.001794% | -0.0001962% | 0% | -0.01522% | 0% | 0.0001456% | 0% | -0.1509% | -0.0003869% | 1.014% | -0.001276% | -0.2237% | 0.001106% | -0.08181% | 0% | 0% | -0.1258% | 0% | -0.0003309% | -0.0008798% | -0.3824% | -0.003594% | -0.001231% | 0.0001026% | 0% | 0.00832% | 0.003548% | 0.01442% | 0% | -0.1772% | -2.281% | 0% | -0.0008622% | 0% | -0.000461% | -0.0004546% | -0.176% | -4.433e-05% | 0.0004339% | -0.001844% | 0.006531%
Arkansas | 23094.1561 | 1231.7931 | 16133.8537 | 6406.4105 | 4820.5084 | 6828.8571 | 21391.1367 | 159.8549 | 24.048 | 1.3626 | 2.655 | 37.7141 | 0.13141 | 1.3664 | 0.25947 | 1.247 | 11.17 | 33.0076 | 0.4517 | 2.5113 | 2.0208 | 0.62809 | 1.5e-05 | 0.94081 | 1.3473 | 164.565 | 620.937 |  | 0.89527 | 1.1379 | 2.2927 | 0.30975 | 14.9303 | 40.3764 | 2867.0074 | 2.5433 | 1.4327 | 18.9025 | 0.4226 |  | 0.0002 | 82.4913 | 3.329 | 0.74092 | 2.0867 | 114.6953 | 0.087028 | 3.9569e-07 | 3.5042e-06 |  | 2.8478e-05 | 0.01026 | 0.0036325 |  | 5.052 | 0.076254 | 15.1615 | 18.8766 | 0.005884 | 22.632 | 21.953 | 21.6083 | 435.4523 | 28.5667 | 281.5493 | 0.0041669 | Arkansas | 16.2589 | 476.6592 | 0.076255 | 24.0478 | 15.1616 | 1.3626 | 165.3789 | 159.8546 | 66.6661 | 321.6979 | 1.0886 | 1.5664 | 37.7142 | 0.0041657 | 0.042051 | 0.089356 | 0.94084 | 1.3664 | 0.062272 | 0.1972 | 1.247 | 18.8766 | 13570.3232 | 11.1699 | 0.005885 | 0.13097 | 0.32065 | 33.0065 | 2.5113 | 40.3743 | 2.0207 | 0.74092 | 18.9026 | 2.0867 | 23092.6117 | 0.62808 | 1.5002e-05 | 0.67897 | 16.9301 | 1.0781 | 0.025048 | 3.8549 | 0.064761 | 317.5179 | 158.4929 | 76.4137 | 21.6054 | 160.1107 | 1.3473 | 9.5419 | 164.5445 | 164.5445 | 620.906 | 0 | 435.4507 | 0.23489 | 0.59957 | 0 | 1.1379 | 775.2843 | 36.994 | 1978.3614 | 162.2577 | 0.59608 | 1.6965 | 0.30975 | 4.9264 | 10.0022 | 2870.4548 | 28.5658 | 2.5431 | 1231.5688 | 0 | 0.58727 | 0.84509 | 22879.078 | 14519.8805 | 1613.3192 | 16133.1997 | 0.10898 | 428.5238 | 0.087018 | 3.9567e-07 | 3.5041e-06 | 0 | 2.8472e-05 | 0.010261 | 0.0036322 | 0 | 5.052 | 38.341 | 6108.4436 | 125.6657 | 84.3611 | 160.6005 | 112.8843 | 28.378 | 0.060614 | 161.2901 | 6449.6687 | 4819.769 | 1629.8998 | 15.224 | 11.1751 | 1281.1648 | 371.749 | 344.4026 | 33.8881 | 40.4997 | 864.5007 | 0.4222 | 237.5247 | 213.1565 | 920.0447 | 12.4431 | 0 | 6828.5264 | 2658.9096 | 281.548 | 51.4257 | 3012.8374 | 1493.2335 | 82.4913 | 0.00019998 | 3.329 | 11.6579 | 1675.9189 | 21389.955 | 114.6805 | 1151.8603 | 1.0696 | 0% | -0.006687% | -0.01821% | -0.004053% | 0.6752% | -0.01534% | -0.004843% | -0.005524% | -0.0001761% | -0.0007703% | -0.0002256% | -0.0008327% | 0.0002434% | -0.001438% | 5.415e-05% | -0.001049% | -0.006348% | -0.0008242% | -0.003329% | -0.01934% | -0.002216% | -0.002686% | -0.001836% | 0.01165% | 0.003265% | -0.0004369% | -0.01246% | -0.004983% | 0% | -0.02212% | 0.0001293% | -0.001382% | 0.0002571% | -0.01127% | -0.005163% | 0.1202% | -0.008134% | -0.02358% | 0.0003958% | -0.09616% | 0% | -0.009286% | 8.343e-07% | -0.0001681% | -0.00081% | -0.001615% | -0.01292% | -0.01173% | -0.006762% | -0.004068% | 0% | -0.02297% | 0.002774% | -0.01064% | 0% | 1.668e-05% | 0.001169% | 0.0005517% | 0.0001669% | 0.01736% | -0.0003534% | -0.0003749% | -0.01345% | -0.000384% | -0.003296% | -0.0004748% | -0.03099%
California | 36547.5089 | 7353.1035 | 36433.8832 | 23896.8491 | 11377.5551 | 9210.327 | 32988.7436 | 103.6981 | 8.8499 | 2.8959 | 1.3852 | 94.6819 | 0.047572 | 3.1852 | 0.38552 | 1.4049 | 13.0176 | 1.4741 | 0.50714 | 2.2173 | 13.801 | 2.273 | 0.52974 | 0.31991 | 1.5487 | 273.4848 | 285.0605 | 0.45194 | 0.88073 | 0.0078033 | 3.1277 | 0.28878 | 17.2412 | 86.4187 | 421.408 | 10.4067 | 5.1521 | 87.1026 | 0.20448 | 0.049975 | 0.014682 | 414.5919 | 0.10557 | 1.2956 | 8.09 | 299.801 | 0.68993 | 2.3046e-06 | 3.0903e-05 | 1.5e-05 | 0.0015358 | 0.0084337 | 0.0072491 | 0.14727 | 2.2476 | 3.105 | 0.2542 | 65.6788 | 0.00044249 | 50.0008 | 46.3049 | 71.1869 | 195.8294 | 1.1165 | 458.7755 | 0.0037002 | California | 33.7314 | 601.3521 | 3.105 | 8.8489 | 0.2542 | 2.8959 | 107.3181 | 103.6865 | 121.9129 | 114.1957 | 0.56778 | 0.81705 | 94.6161 | 0.0036999 | 0.015216 | 0.032335 | 0.31988 | 3.184 | 0.092506 | 0.29293 | 1.4047 | 65.6782 | 139713.2516 | 13.0174 | 0.00044244 | 0.14698 | 0.35983 | 1.4741 | 2.2172 | 86.4161 | 13.7082 | 1.2956 | 87.0801 | 8.0896 | 36529.0257 | 2.2728 | 0.52974 | 3.6959 | 35.7104 | 2.274 | 0.052834 | 8.1311 | 0.1366 | 1285.7463 | 2487.585 | 114.2249 | 71.1702 | 2382.0216 | 1.5487 | 20.308 | 273.3789 | 273.3789 | 285.003 | 0.45194 | 195.7967 | 0.21737 | 0.60056 | 0.14582 | 0.0078033 | 896.8514 | 19.9934 | 1165.6109 | 298.8001 | 0.81291 | 2.3137 | 0.28878 | 5.6865 | 11.5453 | 432.832 | 1.1165 | 10.4039 | 7336.8801 | 0 | 2.1097 | 3.0359 | 35454.1134 | 32780.587 | 3642.1064 | 36422.8392 | 0.4433 | 1287.3109 | 0.68975 | 2.301e-06 | 3.084e-05 | 1.4994e-05 | 0.001536 | 0.0084319 | 0.0072429 | 0.14727 | 2.2459 | 217.0981 | 13956.7996 | 410.4691 | 167.0614 | 556.9388 | 157.9883 | 176.686 | 0.060821 | 170.2714 | 23873.8435 | 11365.4364 | 12508.4071 | 15.747 | 6.4052 | 4352.0983 | 87.3177 | 806.694 | 197.5026 | 154.0952 | 2030.1764 | 0.20432 | 1447.1772 | 616.6927 | 1134.7366 | 107.4574 | 0.049975 | 9207.6224 | 2988.0397 | 458.7735 | 3.6727 | 302.5413 | 3348.2128 | 413.8544 | 0.014681 | 0.10557 | 0.25077 | 1974.6836 | 32942.303 | 299.2688 | 1544.1014 | 1.0762 | 0.0004004% | -0.05057% | -0.2206% | -0.03031% | -0.09627% | -0.1065% | -0.02937% | -0.1408% | -0.01116% | -0.01152% | -2.778e-05% | -0.02699% | -0.06956% | -0.04422% | -0.03576% | -0.02183% | -0.0146% | -0.001503% | -0.0007507% | -0.06681% | -0.006766% | -0.6727% | -0.008433% | -0.0001369% | -0.007822% | 6.056e-05% | -0.03874% | -0.02018% | -0.001533% | -0.2244% | 0.000455% | -0.03474% | 0.0002148% | -0.05402% | -0.002977% | 2.711% | -0.02689% | -0.1263% | -0.02592% | -0.07894% | 0.0008776% | -0.009079% | -0.1779% | 0.001383% | -0.0004043% | -0.005629% | -0.1775% | -0.02543% | -0.1586% | -0.2026% | -0.03963% | 0.007463% | -0.02179% | -0.08579% | -2.332e-05% | -0.07817% | -0.001016% | -2.776e-05% | -0.0009138% | -0.01033% | -3.885e-05% | -5.694e-05% | -0.02346% | -0.0167% | -0.0009057% | -0.0004476% | -0.00613%
Colorado | 14514.2241 | 222.6044 | 11897.4309 | 11021.1778 | 4829.5007 | 2552.0994 | 16178.0926 | 62.5593 | 2.7406 | 3.2653 | 0.16958 | 55.9631 | 0.00070353 | 3.6071 | 0.046749 | 0.016405 | 30.5087 | 2.8367 | 0.48581 | 1.0016 | 12.9492 | 0.032735 |  | 6.5241e-05 | 0.69814 | 91.7376 | 88.7012 |  | 0.24838 |  | 3.9047 | 0.005 | 31.7941 | 30.0143 | 71.2951 | 3.813 | 4.2722 | 10.1537 | 0.022763 |  | 0.2417 | 234.9094 | 0.4158 | 1.2301 | 5.6308 | 195.5187 | 0.093465 |  |  |  | 1.9682e-05 | 0.001249 | 0.0013581 |  | 0.77559 | 6.4117 |  | 0.045121 |  | 21.048 | 20.4165 | 30.9282 | 83.7569 | 0.61434 | 50.7196 | 6.2893e-05 | Colorado | 17.7718 | 171.3096 | 6.4117 | 2.7405 | 0 | 3.2653 | 63.8643 | 62.5594 | 51.4267 | 10.1873 | 0.069526 | 0.10005 | 55.9565 | 6.2892e-05 | 0.00022511 | 0.00047843 | 6.5244e-05 | 3.6072 | 0.011214 | 0.035511 | 0.016403 | 0.045121 | 151513.1573 | 30.4932 | 0 | 0.14087 | 0.34489 | 2.8341 | 1.0016 | 29.9999 | 12.9492 | 1.2301 | 10.1537 | 5.6308 | 14388.6079 | 0.032738 | 0 | 0.63146 | 15.7452 | 1.0026 | 0.023295 | 3.5852 | 0.060228 | 214.6943 | 1413.0658 | 77.0189 | 30.9183 | 696.4003 | 0.69815 | 10.3393 | 91.7359 | 91.7359 | 88.5387 | 0 | 83.7542 | 0.077806 | 0.15509 | 0 | 0 | 651.2869 | 12.0601 | 453.4377 | 91.6934 | 1.0151 | 2.889 | 0.0049988 | 10.4919 | 21.3016 | 74.5955 | 0.61435 | 3.8128 | 222.6034 | 0 | 1.7515 | 2.5204 | 17411.8884 | 10689.2438 | 1187.6952 | 11876.939 | 0.10178 | 466.5151 | 0.093464 | 0 | 0 | 0 | 1.9679e-05 | 0.001249 | 0.0013581 | 0 | 0.77558 | 140.7573 | 8077.345 | 218.9973 | 40.2602 | 136.8979 | 77.4932 | 64.3383 | 0.015204 | 59.0793 | 10962.025 | 4809.4763 | 6152.5487 | 11.7532 | 4.2829 | 2518.139 | 48.6819 | 165.4776 | 30.7682 | 32.7336 | 418.5509 | 0.022744 | 506.3047 | 393.3233 | 411.3985 | 36.5437 | 0 | 2552.0676 | 1177.8818 | 50.5899 | 2.5049 | 81.0424 | 1767.6672 | 234.7371 | 0.24169 | 0.4158 | 0.21028 | 944.1191 | 16175.7731 | 195.4791 | 988.6981 | 1.0764 | 0% | -0.8655% | -0.0004643% | -0.1722% | -0.5367% | -0.4146% | -0.001246% | -0.01434% | 4.084e-05% | -0.001376% | -0.0003218% | -0.0003636% | -0.01177% | 0.001657% | 0.002524% | -0.05224% | -0.01347% | -0.05102% | -0.09303% | -0.01183% | -0.000873% | -2.973e-05% | 0.01146% | 0% | 0.004639% | 0.0004415% | -0.001913% | -0.1832% | 0% | -0.1145% | 0% | -0.01528% | -0.02406% | -0.001916% | -0.04776% | 4.629% | -0.006098% | -0.007068% | -0.0002911% | -0.08125% | 0% | -0.0004586% | -0.07334% | 0.0007936% | 0.0001978% | -0.0003735% | -0.02024% | -0.0007084% | 0% | 0% | 0% | -0.01155% | -0.002481% | -4.345e-05% | 0% | -0.00131% | 0.0004263% | 0% | -0.0007186% | 0% | -0.0001681% | -0.0001992% | -0.03213% | -0.003168% | 0.001406% | -0.2558% | -0.001517%
Connecticut | 413.9529 | 284.2867 | 869.4036 | 150.1167 | 134.6799 | 110.5167 | 760.3464 | 0.18575 | 0.053637 | 0.080394 | 0.0050483 | 2.2789 | 0.0002864 | 0.0069954 | 0.0058681 | 0.00072817 | 0.0073636 | 0.1505 | 0.1685 | 0.0028298 | 27.5861 | 0.0025434 | 0.00014218 | 0.00025109 | 0.16399 | 9.1729 | 0.54737 | 0.0005116 | 0.05093 |  | 0.11111 | 0.12443 | 0.21095 | 33.465 | 22.9377 | 0.95004 | 1.1722 | 0.28066 | 0.0014996 |  | 3.7576e-07 | 18.0031 | 0.04485 | 0.012626 | 0.32862 | 16.1008 | 0.0011004 | 3.2641e-06 | 2.9014e-05 |  | 1.2617e-05 | 0.0022919 | 3.6409e-05 |  | 0.17481 | 0.97687 | 0.13609 | 0.0019607 |  |  |  | 2.5711 | 7.9367 | 0.0040695 | 5.2443 | 8.5349e-06 | Connecticut | 0.19534 | 12.7283 | 0.97687 | 0.053608 | 0.13609 | 0.080395 | 0.18923 | 0.18561 | 1.7415 | 0.03471 | 0.0020694 | 0.002978 | 2.2788 | 8.5313e-06 | 9.1574e-05 | 0.00019459 | 0.00025107 | 0.0069933 | 0.001408 | 0.0044588 | 0.00072819 | 0.0019606 | 271.0215 | 0.0073635 | 0 | 0.048865 | 0.11963 | 0.1505 | 0.0028298 | 33.4651 | 27.5859 | 0.012628 | 0.27336 | 0.32862 | 413.9165 | 0.0025435 | 0.00014218 | 0 | 0 | 0 | 0 | 0 | 0 | 8.9771 | 4.0785 | 0.83569 | 2.571 | 9.2324 | 0.16399 | 0.26081 | 9.1703 | 9.1703 | 0.54737 | 0.00051157 | 7.9352 | 0.029794 | 0.011307 | 0 | 0 | 19.2493 | 0.095352 | 32.6754 | 4.296 | 0.028887 | 0.082219 | 0.12443 | 0.069601 | 0.14131 | 23.9593 | 0.004069 | 0.95003 | 284.268 | 0 | 0.48059 | 0.69159 | 776.0688 | 782.3763 | 86.9305 | 869.3068 | 0.024768 | 22.4139 | 0.0011004 | 3.2626e-06 | 2.9001e-05 | 0 | 1.2616e-05 | 0.0022919 | 3.6404e-05 | 0 | 0.17481 | 0.55193 | 347.8943 | 0.75748 | 1.93 | 10.6856 | 1.0674 | 1.1213 | 0.0098271 | 0.45922 | 150.0839 | 134.6475 | 15.4364 | 0.027878 | 0.0066771 | 44.4864 | 2.1818 | 14.137 | 2.8466 | 1.6728 | 35.812 | 0.0014985 | 8.0604 | 1.866 | 14.8225 | 0.21502 | 0 | 110.5059 | 80.0871 | 5.2444 | 0.039825 | 0.83877 | 113.7826 | 18.0027 | 3.7579e-07 | 0.04485 | 0.0026108 | 64.3814 | 760.2792 | 16.1007 | 49.256 | 1.0208 | 0% | -0.008798% | -0.006592% | -0.01114% | -0.02179% | -0.02399% | -0.009774% | -0.008833% | -0.07896% | -0.05422% | 0.0005285% | -0.01876% | -0.00249% | -0.08287% | -0.03026% | -0.0227% | 0.003044% | -0.001719% | -0.0003025% | -0.000198% | 0.002157% | -0.0005698% | 0.002758% | 0.006246% | -0.00866% | -0.0003476% | -0.028% | 0.0003276% | -0.005156% | -0.002308% | 0% | -0.0002515% | 0.001023% | -0.01734% | 0.0002319% | 4.454% | -0.0008672% | -0.0003448% | -2.602% | -0.07654% | 0% | 0.008651% | -0.002757% | -0.0009027% | 0.00955% | -0.000344% | -0.0008812% | 0.001681% | -0.04342% | -0.04505% | 0% | -0.007688% | -0.002105% | -0.01391% | 0% | -0.002876% | 0.0001769% | 2.198e-05% | -0.004998% | 0% | 0% | 0% | -0.004157% | -0.01841% | -0.01332% | 0.001282% | -0.04164%
Delaware | 1612.8621 | 80.8473 | 1589.5394 | 499.6 | 447.4335 | 424.1809 | 696.3149 | 0.75551 | 0.0074796 | 0.047542 | 0.023088 | 3.6145 | 0.0012983 | 0.080051 | 0.017768 | 8.7089e-05 | 0.31381 | 0.0268 | 0.0005633 | 0.0057442 | 2.3564 | 0.0046282 |  | 2.659e-05 | 0.65817 | 3.7261 | 20.3662 | 0.0005002 | 0.028311 | 0.0044 | 0.052851 | 5.43e-05 | 0.051467 | 5.8396 | 19.4115 | 0.031967 | 0.050806 | 0.24442 | 0.0028784 | 0.0094 | 0.0037527 | 6.6688 | 0.010261 | 0.02637 | 0.15308 | 2.883 | 0.0025599 | 1.945e-07 | 1.7289e-06 |  | 1.7573e-05 | 0.0011051 | 0.0042318 |  | 0.015372 | 1.163 | 0.0058948 | 0.24517 |  |  |  | 0.63861 | 12.5637 | 0.0086461 | 5.3926 | 0.0066558 | Delaware | 0.70081 | 11.402 | 1.163 | 0.0074794 | 0.0058943 | 0.047542 | 0.80558 | 0.75551 | 14.0601 | 0.33042 | 0.0094661 | 0.013622 | 3.6145 | 0.0066558 | 0.00041544 | 0.00088283 | 2.6591e-05 | 0.08005 | 0.0042642 | 0.013503 | 8.7079e-05 | 0.24517 | 3387.958 | 0.3138 | 0 | 0.00016335 | 0.00039993 | 0.0268 | 0.0057434 | 5.8395 | 2.3564 | 0.026372 | 0.24442 | 0.15308 | 1612.808 | 0.0046281 | 0 | 0 | 0 | 0 | 0 | 0 | 0 | 7.7603 | 51.2142 | 2.1864 | 0.63861 | 3.7499 | 0.65817 | 0.41394 | 3.7174 | 3.7174 | 20.3667 | 0.00050018 | 12.5584 | 0.016061 | 0.0070361 | 0 | 0.0043998 | 10.2082 | 0.39435 | 20.3012 | 7.2494 | 0.013741 | 0.03911 | 5.4288e-05 | 0.016984 | 0.034483 | 19.5823 | 0.0086458 | 0.031966 | 80.8448 | 0 | 0.020831 | 0.029976 | 738.315 | 1430.5288 | 158.9472 | 1589.4759 | 0.0048309 | 33.0757 | 0.0025598 | 1.9452e-07 | 1.7294e-06 | 0 | 1.7574e-05 | 0.0011051 | 0.004232 | 0 | 0.015372 | 25.8496 | 329.2499 | 2.703 | 1.199 | 9.6941 | 4.8046 | 25.2 | 0.0052135 | 0.84296 | 499.6033 | 447.4394 | 52.1639 | 0.14089 | 0.08193 | 159.0256 | 0.6457 | 10.2573 | 2.6791 | 1.0304 | 26.0953 | 0.0028763 | 58.2689 | 65.6957 | 108.1084 | 3.3857 | 0.0093998 | 424.1545 | 78.7943 | 5.3926 | 0.0028649 | 0.47474 | 73.4573 | 6.6687 | 0.0037526 | 0.01026 | 0 | 46.1216 | 696.0911 | 2.883 | 19.7026 | 1.0607 | 0% | -0.003354% | -0.003081% | -0.003991% | 0.0006468% | 0.00131% | -0.006206% | -0.03214% | -0.0002002% | -0.00267% | 0.0007114% | -0.0005037% | -0.0003115% | 0.0004864% | -0.000911% | 0.0001578% | -0.01158% | -0.0007812% | -0.001053% | -0.002199% | -0.01309% | 5.436e-05% | -0.002909% | 0% | 0.003159% | 0.0004195% | -0.234% | 0.002392% | -0.004636% | -0.002833% | -0.004286% | -0.0001336% | -0.0213% | -0.0005115% | -0.001861% | 0.8797% | -0.003148% | 7.043e-05% | -2.583e-05% | -0.07198% | -0.001764% | -0.001009% | -0.0003988% | -0.01256% | 0.007345% | 6.46e-05% | -0.000649% | -0.002649% | 0.0105% | 0.02706% | 0% | 0.004446% | 0.001191% | 0.002683% | 0% | 0.001024% | -0.000445% | -0.00931% | 0.000973% | 0% | 0% | 0% | -0.000377% | -0.04223% | -0.004264% | -0.0004859% | 0.0005706%
District of Columbia | 242.4832 | 2.0193 | 280.9605 | 35.5912 | 35.5572 | 16.7231 | 47.2853 | 0.11629 | 0.022678 |  | 0.00089691 | 0.037875 | 1.2871e-05 | 0.0021817 | 0.0033252 |  |  |  | 0.0001762 | [6 empty] | 0.84371 |  |  | 0.0024449 |  | 0.0036859 |  | 0.0017439 |  |  | 0.0052021 | 0.0073893 |  |  |  |  | 0.11139 |  |  |  | 0.058395 | 0.0015221 |  |  |  | 4.3888e-07 | 1.4384e-05 | 9.4982e-06 |  | 0.0017992 |  |  |  |  | 0.46935 | 0.45527 | 0.02406 | 3.5612 |  |  | 9.6973e-07 | District of Columbia | 0 | 0.0027761 | 0 | 0.022679 | 0 | 0 | 0.11629 | 0.11629 | 0.1431 | 0 | 0.00036774 | 0.00052917 | 0.037876 | 9.697e-07 | 4.1184e-06 | 8.7526e-06 | 0 | 0.0021806 | 0.00079804 | 0.0025272 | 0 | 0 | 21.9135 | 0 | 0 | 5.1103e-05 | 0.00012511 | 0 | 0 | 0 | 0 | 0 | 0 | 0 | 242.4831 | 0 | 0 | 0.014081 | 0.35111 | 0.022358 | 0.00051947 | 0.079946 | 0.0013431 | 0.4587 | 1.0877 | 0.020577 | 0.024061 | 1.9577 | 0 | 0 | 0.84371 | 0.84371 | 0 | 0 | 3.5612 | 0.0005744 | 0.0017378 | 0 | 0 | 0.011945 | 0 | 0.29918 | 0.016105 | 0.00095832 | 0.0027275 | 0 | 0.00057547 | 0.0011684 | 0 | 0 | 0.0052024 | 2.0193 | 0 | 0.0030296 | 0.0043598 | 39.9632 | 252.8637 | 28.0966 | 280.9603 | 1.7548e-05 | 7.7107 | 0.001522 | 0 | 0 | 0 | 4.3893e-07 | 1.4388e-05 | 9.4945e-06 | 0 | 0.0017993 | 0.30273 | 19.7498 | 0.39451 | 0.9399 | 2.7819 | 0.55172 | 0.0010253 | 0.00013266 | 0.12977 | 35.5936 | 35.5595 | 0.034081 | 0.0011038 | 0.00031922 | 1.777 | 0.00645 | 6.2584 | 1.5182 | 0.81441 | 15.6709 | 0 | 2.0531 | 0.92474 | 3.4736 | 0.012808 | 0 | 16.723 | 1.273 | 0 | 0.074757 | 0 | 3.282 | 0.11139 | 0 | 0 | 0 | 1.0443 | 47.2853 | 0.058395 | 0.43142 | 0.84515 | 0% | -5.306e-05% | -0.0008351% | -5.553e-05% | 0.0066% | 0.006606% | -0.0001846% | 0.0001313% | -0.0003251% | 0.001699% | 0% | 5.378e-05% | 0.00136% | -0.0007438% | -0.04631% | 3.503e-06% | 0% | 0% | 0% | 0.008728% | 0% | 0% | 0% | 0% | 0% | 0% | -0.0001077% | 0% | 0% | -0.00321% | 0% | -4.625e-05% | 0% | -0.0002224% | 0% | 0% | 0.003978% | 0.001707% | 0% | 0% | 0% | 0% | 0.0004569% | 0% | 0% | 0% | 0.0001514% | -0.004749% | 0% | 0% | 0% | 0.01046% | 0.02953% | -0.03913% | 0% | 0.008517% | 0% | 0% | 0% | 0% | 0.0002904% | 0.0003095% | 0.004094% | 0.00024% | 0% | 0% | -0.002905%
Florida | 35351.1892 | 1381.2188 | 22764.8972 | 8602.9428 | 6482.9224 | 22528.0869 | 23797.6002 | 143.3852 | 22.426 | 3.9898 | 0.15113 | 50.1896 | 0.012509 | 0.058108 | 0.06762 | 2.2467 | 50.046 | 33.1117 | 0.42048 | 1.8491 | 8.5392 | 0.23915 | 0.14804 | 0.0018179 | 1.4162 | 166.3804 | 338.9354 | 0.35947 | 0.36991 |  | 1.211 | 5.3505 | 5.3016 | 40.0738 | 2302.5846 | 281.2481 | 2.0786 | 62.101 | 0.33835 |  | 0.032865 | 358.0611 | 0.10822 | 1.5642 | 6.6513 | 283.0856 | 0.062858 |  |  |  | 1.0251e-05 | 0.00075349 | 0.00061293 |  | 2.589 | 0.021063 | 1.4011 | 1.4311 |  | 10.8653 | 10.5393 | 74.6362 | 128.9437 | 21.2954 | 1305.721 | 0.00041478 | Florida | 32.5073 | 492.2591 | 0.021063 | 22.4258 | 1.4011 | 3.9898 | 147.9556 | 143.384 | 98.8216 | 790.5984 | 0.061836 | 0.088984 | 50.189 | 0.00041482 | 0.003993 | 0.0084853 | 0.0018179 | 0.058102 | 0.016228 | 0.05139 | 2.2467 | 1.431 | 86497.1138 | 50.0462 | 0 | 0.12188 | 0.29839 | 33.1121 | 1.8491 | 40.0738 | 8.523 | 1.5642 | 62.1002 | 6.6512 | 35343.9783 | 0.23915 | 0.14804 | 0.32596 | 8.1279 | 0.51757 | 0.012025 | 1.8507 | 0.031091 | 563.5258 | 931.0104 | 91.2002 | 74.5901 | 514.5804 | 1.4162 | 18.9541 | 166.2049 | 166.2049 | 338.5838 | 0.35947 | 128.9423 | 0.11901 | 0.23041 | 0 | 0 | 893.7592 | 31.5116 | 1463.7778 | 241.5477 | 0.31487 | 0.89617 | 5.3506 | 1.749 | 3.5511 | 2310.2666 | 21.2954 | 281.2444 | 1381.1685 | 0 | 0.85144 | 1.2252 | 25857.8821 | 20485.2731 | 2276.1445 | 22761.4177 | 0.49124 | 840.4532 | 0.062857 | 0 | 0 | 0 | 1.0251e-05 | 0.00075345 | 0.00061292 | 0 | 2.5886 | 27.6047 | 6822.7816 | 109.8593 | 108.6724 | 201.4349 | 49.9293 | 76.9172 | 0.020457 | 140.5622 | 8600.8399 | 6480.2803 | 2120.5596 | 6.8807 | 2.8467 | 2530.9087 | 273.8742 | 448.4663 | 56.0444 | 50.842 | 1125.0329 | 0.33808 | 361.7374 | 224.0828 | 1023.4939 | 22.8278 | 0 | 22527.6447 | 2129.3548 | 1305.7193 | 22.895 | 1726.8467 | 3518.2645 | 357.8231 | 0.032863 | 0.10822 | 5.4532 | 1490.3915 | 23792.8388 | 282.9128 | 916.8082 | 1.0868 | 0% | -0.0204% | -0.00364% | -0.01528% | -0.02444% | -0.04075% | -0.001963% | -0.02001% | -0.0008368% | -0.0006488% | 3.019e-06% | -0.204% | -0.001293% | -0.2437% | -0.009449% | -0.001786% | 0.000938% | 0.0002305% | 0.001375% | -0.0518% | -0.00153% | -0.19% | -0.000198% | -0.0004123% | 0.001322% | -0.0005589% | -0.1055% | -0.1037% | -0.0002106% | -0.009406% | 0% | -0.0001524% | 0.000659% | -0.02784% | 2.239e-05% | 0.3336% | -0.001332% | -0.09229% | -0.001223% | -0.08055% | 0% | -0.00514% | -0.06646% | 0.002885% | -0.0008191% | -0.0004902% | -0.06103% | -0.002086% | 0% | 0% | 0% | -0.0005455% | -0.00626% | -0.0008481% | 0% | -0.01475% | 0.0005289% | 0.0002359% | -0.0008456% | 0% | -0.0005034% | -0.0005181% | -0.06176% | -0.001091% | -5.313e-05% | -0.0001315% | 0.01084%
Georgia | 30782.7028 | 5520.0089 | 25044.53 | 12909.0411 | 10706.1611 | 15419.291 | 26415.9663 | 349.3305 | 74.6967 | 5.9695 | 0.20764 | 78.4715 | 0.042864 | 0.12277 | 0.096415 | 0.84004 | 3.1779 | 2.5382 | 1.1076 | 1.1118 | 15.7856 | 0.53949 | 0.09 | 0.0026286 | 5.979 | 227.07 | 631.1838 |  | 0.16285 | 0.003 | 2.9335 | 2.7043 | 17.4259 | 28.2921 | 5399.4398 | 4.663 | 2.8165 | 25.0456 | 0.89683 |  | 0.1275 | 153.0558 | 8.0415 | 2.6067 | 6.7553 | 99.76 | 0.11301 |  |  |  | 3.4161e-05 | 0.0015958 | 0.00078399 |  | 0.77573 | 0.045 | 16.2234 | 0.41182 |  | 25.571 | 24.8039 | 21.995 | 388.6238 | 4.8485 | 883.3255 | 0.0021584 | Georgia | 27.829 | 603.1867 | 0.045 | 74.6961 | 16.2235 | 5.9695 | 353.1016 | 349.3295 | 107.3068 | 709.9093 | 0.085077 | 0.12243 | 78.4711 | 0.0021583 | 0.013698 | 0.029108 | 0.0026287 | 0.12277 | 0.023139 | 0.073272 | 0.84003 | 0.41182 | 38095.5233 | 3.1779 | 0 | 0.32118 | 0.78633 | 2.5382 | 1.1118 | 28.2922 | 15.7855 | 2.6067 | 25.0455 | 6.7553 | 30776.1688 | 0.53948 | 0.090002 | 0.76714 | 19.1287 | 1.2181 | 0.028301 | 4.3556 | 0.073172 | 437.849 | 331.3806 | 99.2357 | 21.995 | 393.7664 | 5.979 | 16.691 | 227.0701 | 227.0701 | 631.0757 | 0 | 388.6232 | 0.05924 | 0.088464 | 0 | 0.0029994 | 987.5736 | 42.9154 | 2376.3656 | 250.87 | 0.76267 | 2.1707 | 2.7043 | 5.7503 | 11.6748 | 5407.8254 | 4.8484 | 4.6629 | 5519.7559 | 0 | 1.1544 | 1.6612 | 30445.216 | 22536.0522 | 2504.0103 | 25040.0624 | 0.23636 | 553.7116 | 0.11301 | 0 | 0 | 0 | 3.416e-05 | 0.0015958 | 0.00078394 | 0 | 0.77571 | 41.4359 | 7135.3845 | 119.3578 | 266.2043 | 367.4548 | 48.7748 | 124.5926 | 0.0149 | 238.4591 | 12906.9684 | 10703.9541 | 2203.0143 | 7.9513 | 1.9147 | 4016.4042 | 463.8294 | 922.3861 | 67.788 | 81.579 | 2031.0045 | 0.8961 | 329.2624 | 258.7005 | 1622.5727 | 23.5442 | 0 | 15418.7061 | 2756.6918 | 883.3212 | 57.3024 | 3498.0397 | 2158.9267 | 153.056 | 0.1275 | 8.0414 | 10.008 | 1749.2035 | 26398.3756 | 99.7598 | 1116.7683 | 1.1533 | 0% | -0.02123% | -0.004582% | -0.01784% | -0.01606% | -0.02061% | -0.003794% | -0.06659% | -0.0002899% | -0.0006982% | 0.0004645% | -0.06397% | -0.0005415% | -0.1345% | 0.003423% | -0.003622% | -0.0002597% | 0.0007302% | -0.0009037% | -0.01157% | -0.0002078% | -0.0009294% | -0.001168% | 0.001732% | 0.003104% | 0.0007706% | 3.633e-05% | -0.01712% | 0% | -0.1506% | -0.01992% | -0.006586% | 0.001017% | -0.004493% | 0.0002309% | 0.1553% | -0.002433% | -0.02953% | -0.0001486% | -0.08123% | 0% | 0.0003311% | 0.000142% | -0.001663% | -0.0001402% | 4.145e-05% | -0.0002302% | 0.003194% | 0% | 0% | 0% | -0.002402% | -0.003607% | -0.006793% | 0% | -0.002538% | 9.296e-05% | 0.0004788% | -0.0003372% | 0% | -0.0002823% | -0.0002972% | -0.000293% | -0.0001565% | -0.001534% | -0.0004817% | -0.003857%
Idaho | 8679.816 | 1512.9563 | 5541.1009 | 1642.9539 | 1021.9497 | 2119.0858 | 1575.2301 | 77.3114 | 9.2934 | 0.57219 | 0.23511 | 8.9374 | 0.0004192 | 0.049862 | 2.205 | 0.16033 | 0.10455 | 2.5873 | 0.4935 | 0.16317 | 0.65803 | 0.03859 | 3.9932e-12 | 0.0002368 | 0.00010138 | 42.2042 | 132.9134 | 3.408e-11 | 0.51983 |  | 0.33384 |  | 0.85137 | 2.8377 | 458.7137 | 0.29616 | 0.35724 | 1.0556 | 0.14692 |  |  | 11.0141 |  | 0.27748 | 0.74702 | 5.9584 | 0.033872 |  |  |  | 1.185e-05 | 0.00020427 | 0.0001988 |  | 0.11418 |  | 6.816e-07 | 1.8432 |  | 34.562 | 12.2056 | 1.4524 | 15.651 | 0.15847 | 78.3956 | 0.00048582 | Idaho | 2.3 | 13.8828 | 0 | 9.2934 | 6.8162e-07 | 0.57219 | 77.4791 | 77.3122 | 13.4104 | 31.71 | 0.096395 | 0.13872 | 8.9374 | 0.00048583 | 0.00013414 | 0.00028504 | 0.0002368 | 0.04986 | 0.5292 | 1.6758 | 0.16033 | 1.8432 | 1263.4427 | 0.10454 | 0 | 0.14312 | 0.35038 | 2.5874 | 0.16317 | 2.8377 | 0.65803 | 0.27748 | 1.0556 | 0.74702 | 8679.6072 | 0.03859 | 3.9931e-12 | 21.8234 | 9.3673 | 0.5965 | 0.013859 | 2.1329 | 0.035832 | 41.2843 | 41.2273 | 9.5779 | 1.4524 | 34.1214 | 0.00010138 | 1.3239 | 42.2046 | 42.2046 | 132.9133 | 3.4081e-11 | 15.6504 | 0.11575 | 0.3777 | 0 | 0 | 18.5465 | 3.2984 | 134.6005 | 6.9942 | 0.086795 | 0.24703 | 0 | 0.28095 | 0.57042 | 459.0339 | 0.15847 | 0.29616 | 1512.7485 | 0 | 0.14647 | 0.21077 | 2004.2386 | 4986.8783 | 554.0967 | 5540.975 | 0.010605 | 40.968 | 0.033873 | 0 | 0 | 0 | 1.185e-05 | 0.00020427 | 0.00019879 | 0 | 0.11419 | 3.8913 | 430.2818 | 7.3974 | 5.6774 | 33.7654 | 2.8249 | 8.1955 | 0.026385 | 14.3512 | 1641.9781 | 1021.6863 | 620.2918 | 1.1448 | 0.12907 | 555.8485 | 27.2654 | 60.5861 | 9.3686 | 3.3777 | 152.5367 | 0.14679 | 28.2811 | 43.5684 | 90.7673 | 0.99058 | 0 | 2119.0285 | 153.3179 | 78.3974 | 11.713 | 210.7049 | 134.0455 | 11.0141 | 0 | 0 | 0.74998 | 104.8221 | 1575.1932 | 5.9584 | 48.1811 | 1.2724 | 0% | -0.002406% | -0.01374% | -0.002272% | -0.0594% | -0.02578% | -0.002705% | -0.002344% | 0.001024% | 8.78e-05% | 0.0001269% | -0.0004163% | 6.404e-05% | -0.003489% | -0.004615% | -0.0004475% | -0.0003351% | -0.003799% | 0.0001189% | 0.0001124% | -0.001348% | -0.0007073% | 0.001323% | -0.001779% | -0.001772% | 0.001453% | 0.00106% | -0.0001139% | 0.002102% | -0.0002629% | 0% | -0.002957% | 0% | 0.0003445% | -0.0001072% | 0.06981% | -0.001778% | 0.0002024% | 0.0001375% | -0.08275% | 0% | 0% | 5.236e-05% | 0% | 0.001124% | -0.0002347% | -0.000109% | 0.001655% | 0% | 0% | 0% | -0.003841% | 0.0006943% | -0.003678% | 0% | 0.002412% | 0% | 0.003295% | -0.0001707% | 0% | -1.714% | -0.4856% | 6.977e-05% | -0.003878% | 0.0006211% | 0.002336% | 0.002562%
Illinois | 47539.9694 | 1563.7128 | 30104.9854 | 14909.1184 | 9120.5038 | 18956.2985 | 35843.9339 | 191.094 | 13.7602 | 8.3384 | 0.47397 | 101.8546 | 0.11523 | 41.4986 | 0.67834 | 1.2641 | 2.6786 | 21.0775 | 2.2931 | 3.9492 | 100.1373 | 0.25324 | 1.716e-06 | 0.0099902 | 3.0752 | 414.2858 | 765.233 | 0.078986 | 0.64469 | 0.008989 | 7.0441 | 65.6263 | 57.1944 | 74.2801 | 613.0561 | 62.7423 | 16.2986 | 95.044 | 0.045346 | 0.165 | 2.6372 | 685.7378 | 14.0218 | 0.46541 | 11.8053 | 483.1609 | 1.3389 |  |  |  | 0.00034024 | 1.1226 | 1.2417 |  | 7.1446 | 35.8702 | 2.4578 | 10.3869 |  | 112.4564 | 109.0827 | 73.1082 | 2676.7062 | 37.0732 | 245.0628 | 1.2537 | Illinois | 95.2621 | 702.9588 | 35.87 | 13.7597 | 2.4578 | 8.3385 | 230.3105 | 191.0892 | 304.6396 | 42.9649 | 0.19432 | 0.27963 | 101.8524 | 1.2536 | 0.036874 | 0.078358 | 0.00999 | 41.4995 | 0.16279 | 0.5155 | 1.2641 | 10.3861 | 47373.9214 | 2.6786 | 0 | 0.66491 | 1.6279 | 21.0775 | 3.9492 | 74.28 | 99.8632 | 0.46541 | 95.0436 | 11.8052 | 47535.6754 | 0.25324 | 1.7158e-06 | 3.3737 | 84.1245 | 5.3569 | 0.12447 | 19.1549 | 0.3218 | 986.7631 | 757.9385 | 142.9563 | 73.1041 | 1174.8378 | 3.0753 | 56.7419 | 414.2124 | 414.2124 | 764.9156 | 0.07898 | 2676.7043 | 0.15907 | 0.44188 | 0 | 0.0089892 | 876.3665 | 49.3683 | 2743.3886 | 564.2799 | 1.8314 | 5.2123 | 65.6263 | 18.8724 | 38.3166 | 648.0573 | 37.0739 | 62.7388 | 1563.6549 | 0 | 6.6817 | 9.6151 | 37236.8693 | 27091.7656 | 3010.1981 | 30101.9638 | 0.97041 | 1561.9755 | 1.3388 | 0 | 0 | 0 | 0.00034018 | 1.1226 | 1.2417 | 0 | 7.1444 | 142.41 | 14178.1361 | 136.426 | 208.7164 | 314.1517 | 174.5306 | 109.2247 | 0.043267 | 105.9127 | 14904.243 | 9117.0238 | 5787.2192 | 12.1363 | 8.5996 | 4519.4644 | 79.5685 | 463.6634 | 95.4046 | 72.4814 | 1169.3702 | 0.045311 | 1079.3915 | 489.7447 | 933.1862 | 82.0325 | 0.165 | 18955.0576 | 3227.6081 | 244.1668 | 88.4713 | 92.2027 | 3855.9055 | 685.5632 | 2.6372 | 14.0217 | 0.048153 | 2665.4963 | 35833.8852 | 482.9668 | 2297.5337 | 1.0392 | 0% | -0.009032% | -0.003701% | -0.01004% | -0.0327% | -0.03816% | -0.006546% | -0.02803% | -0.002505% | -0.003667% | 0.0006039% | -0.003418% | -0.002093% | -0.0005363% | 0.00212% | -0.007648% | -0.00255% | 0.001269% | 6.99e-05% | -0.01107% | -8.013e-05% | -0.2737% | -0.0003813% | -0.0102% | -0.00219% | 0.002071% | -0.0177% | -0.04148% | -0.007025% | -0.07212% | 0.002012% | -0.006319% | -9.497e-05% | -0.009534% | -9.901e-05% | 5.709% | -0.005477% | -0.01072% | -0.0004144% | -0.07757% | -0.0003445% | -0.0007578% | -0.02547% | -0.0004646% | 4.589e-05% | -0.000804% | -0.04018% | -0.004111% | 0% | 0% | 0% | -0.0165% | -0.002561% | -0.001598% | 0% | -0.001864% | -0.0005824% | -0.0001291% | -0.007519% | 0% | -0.0001089% | -0.000123% | -0.005555% | -7.27e-05% | 0.002106% | -0.3656% | -0.005724%
Indiana | 223004.143 | 1600.0386 | 37528.8128 | 20358.9324 | 15619.5046 | 34527.6672 | 29657.135 | 99.1708 | 21.8377 | 0.8332 | 0.88366 | 75.1769 | 0.054455 | 1.0692 | 1.3202 | 0.0037086 | 0.082274 | 112.2804 | 0.92108 | 0.08722 | 42.6726 | 0.022449 | 7.131e-05 | 0.00034617 | 0.18647 | 226.5059 | 684.0055 | 0.26126 | 1.1292 |  | 10.4942 | 0.59615 | 43.621 | 98.2813 | 217.5372 | 13.3625 | 10.0658 | 16.8314 | 0.053197 | 0.056 |  | 638.2178 | 19.4962 | 0.37594 | 0.92942 | 534.895 | 2.6711 |  |  |  | 3.7663e-05 | 0.0013073 | 0.00085366 |  | 3.5374 | 9.648 | 1.8181 | 21.4322 |  | 39.436 | 38.2529 | 129.626 | 1775.7596 | 0.3873 | 1959.0718 | 0.00095877 | Indiana | 53.3894 | 592.9724 | 9.6402 | 21.8322 | 1.8181 | 0.8332 | 148.9893 | 99.1614 | 169.6233 | 25.0437 | 0.36162 | 0.52038 | 75.1741 | 0.00095875 | 0.017404 | 0.036983 | 0.00034615 | 1.0692 | 0.31683 | 1.0033 | 0.0037083 | 21.4321 | 23470.0417 | 0.082272 | 0 | 0.26686 | 0.65336 | 112.2801 | 0.087221 | 98.2814 | 42.6724 | 0.37595 | 16.831 | 0.92943 | 222998.9491 | 0.022449 | 7.1303e-05 | 1.1831 | 29.5007 | 1.8786 | 0.043647 | 6.7172 | 0.11285 | 993.1032 | 638.3455 | 102.9746 | 129.5227 | 3874.2524 | 0.18648 | 30.7125 | 226.2266 | 226.2266 | 682.5479 | 0.26126 | 1775.7174 | 0.31342 | 0.74235 | 0 | 0 | 1025.6805 | 28.5073 | 1616.0387 | 504.3453 | 2.728 | 7.7644 | 0.59615 | 14.392 | 29.22 | 228.985 | 0.38646 | 13.358 | 1599.9723 | 0 | 4.1248 | 5.9356 | 30169.0556 | 33768.1029 | 3752.0207 | 37520.1236 | 0.5363 | 717.0198 | 2.6712 | 0 | 0 | 0 | 3.7662e-05 | 0.0013073 | 0.00085366 | 0 | 3.5373 | 271.6904 | 9424.8917 | 393.6965 | 766.3784 | 526.5512 | 595.4422 | 95.2835 | 0.072817 | 582.3525 | 20354.1421 | 15615.5953 | 4738.5468 | 38.5919 | 31.0846 | 4803.5282 | 443.1054 | 1146.0948 | 233.6647 | 160.8593 | 2871.7252 | 0.053154 | 484.3046 | 641.7926 | 1911.2265 | 102.5275 | 0.055999 | 34527.3865 | 2535.1174 | 1959.0738 | 31.7281 | 119.657 | 3805.4272 | 637.3547 | 0 | 19.4961 | 0.15327 | 1830.2074 | 29629.3774 | 534.5784 | 2816.1917 | 1.0182 | 0% | -0.002329% | -0.004148% | -0.02315% | -0.02353% | -0.02503% | -0.0008132% | -0.0936% | -0.00949% | -0.0251% | -0.000131% | -0.1882% | -0.003751% | -0.1252% | 0.0006522% | -0.002358% | -0.007456% | -0.002108% | -0.0002384% | -0.09332% | 0.0009% | -0.0005361% | 0.00118% | -0.009885% | -0.005575% | 0.001646% | -0.1233% | -0.2131% | -0.001294% | -0.05649% | 0% | -0.01765% | 0.0002443% | -0.02081% | 9.106e-05% | 5.262% | -0.03362% | -0.05396% | -0.002515% | -0.08087% | -0.001244% | 0% | -0.1352% | -0.0006511% | 0.001081% | 0.0002077% | -0.05918% | 0.001864% | 0% | 0% | 0% | -0.003157% | 0.001882% | 0.0004829% | 0% | -0.00149% | -0.08083% | -5.369e-05% | -0.0004378% | 0% | 4.968e-05% | 7.357e-05% | -0.07974% | -0.002375% | -0.2157% | 9.998e-05% | -0.002259%
Iowa | 9891.5665 | 3360.053 | 13237.0022 | 5997.7523 | 4785.0068 | 4466.6547 | 20427.2837 | 375.9427 | 88.7738 | 2.229 | 0.15525 | 55.1719 | 0.047874 | 2.6367 | 0.1707 | 0.067131 | 13.8609 | 8.4258 | 0.27604 | 2.5103 | 9.7368 | 0.14738 | 1.1173e-06 | 0.001301 | 1.7729 | 128.3501 | 168.2546 | 0.37209 | 0.24807 |  | 1.4654 | 0.010049 | 12.452 | 16.7418 | 267.3692 | 16.8693 | 1.9091 | 6.2321 | 0.16725 |  | 0.043552 | 249.0754 | 9.9473 | 1.1689 | 3.012 | 242.7648 | 0.078366 |  |  |  | 2.2918e-05 | 0.00042753 | 0.00048731 |  | 11.655 | 2.9956 | 11.4806 | 0.38916 |  | 24.5089 | 23.7736 | 58.5339 | 2394.7446 | 1.8919 | 219.2273 | 7.8583e-05 | Iowa | 61.7699 | 369.8992 | 2.9956 | 88.7737 | 11.4466 | 2.229 | 416.2951 | 375.9424 | 184.366 | 30.2645 | 0.063651 | 0.091595 | 55.1718 | 7.8579e-05 | 0.01532 | 0.032554 | 0.001301 | 2.6366 | 0.040965 | 0.12972 | 0.067133 | 0.38917 | 14829.5477 | 13.8609 | 0 | 0.08005 | 0.19599 | 8.4258 | 2.5102 | 16.7417 | 9.7369 | 1.1689 | 6.2322 | 3.012 | 9890.5364 | 0.14738 | 1.1174e-06 | 0.73529 | 18.3341 | 1.1675 | 0.027126 | 4.1747 | 0.070132 | 602.0431 | 515.7936 | 82.1958 | 58.4947 | 3195.0687 | 1.7729 | 36.7541 | 128.3451 | 128.3451 | 168.2295 | 0.36971 | 2394.7195 | 0.050616 | 0.18391 | 0 | 0 | 325.3273 | 34.0141 | 1487.7055 | 269.8445 | 0.38098 | 1.0843 | 0.010049 | 4.1091 | 8.3428 | 284.0304 | 1.8919 | 16.775 | 3358.5015 | 0 | 0.78264 | 1.1262 | 21566.0909 | 11912.0902 | 1323.5682 | 13235.6584 | 0.63052 | 556.5674 | 0.078369 | 0 | 0 | 0 | 2.2918e-05 | 0.00042752 | 0.00048732 | 0 | 11.6549 | 35.0405 | 7213.8397 | 114.9491 | 101.3819 | 118.5824 | 91.7983 | 63.2048 | 0.013523 | 53.3756 | 5995.0584 | 4782.8925 | 1212.1658 | 7.3419 | 7.22 | 2520.161 | 46.7311 | 265.465 | 39.9201 | 47.422 | 665.8416 | 0.16713 | 512.014 | 165.8843 | 380.8984 | 57.6745 | 0 | 4465.9155 | 1838.9291 | 219.2273 | 14.8144 | 97.2055 | 1674.8966 | 249.008 | 0.043553 | 9.9307 | 0.25147 | 1456.5824 | 20416.2203 | 242.6624 | 1173.9506 | 1.0563 | 0% | -0.01041% | -0.04617% | -0.01015% | -0.04492% | -0.04419% | -0.01655% | -0.05416% | -9.806e-05% | -8.235e-05% | -0.000173% | -0.003932% | -0.0001429% | -5.826e-05% | -0.0005827% | -0.005434% | 0.002974% | -0.0003052% | 0.0004332% | -0.0006436% | -0.0004747% | 0.0006669% | -0.0009824% | 0.006004% | -0.0003034% | 0.0005948% | -0.003869% | -0.01496% | -0.6386% | -0.006756% | 0% | -0.005241% | 0.003723% | -0.001008% | -0.0005739% | 6.232% | -0.559% | -0.009607% | 0.0002523% | -0.07551% | 0% | 0.003537% | -0.02709% | -0.1671% | -0.0001237% | 0.000477% | -0.04216% | 0.00261% | 0% | 0% | 0% | -0.00077% | -0.002343% | 0.001513% | 0% | -0.0003205% | 9.82e-05% | -0.2961% | 0.001256% | 0% | -0.0001777% | -0.0001974% | -0.06702% | -0.00105% | 0.0003432% | -7.447e-06% | -0.005393%
Kansas | 10513.1298 | 1827.7833 | 10535.5752 | 6433.1233 | 3748.165 | 2589.99 | 12503.3729 | 46.111 | 22.6045 | 1.7581 | 0.051889 | 46.9589 | 0.014434 | 0.35332 | 0.055104 | 4.5097 | 2.4286 | 4.5318 | 0.69889 | 0.14948 | 65.8243 | 0.19788 | 3.1162e-05 | 0.00010771 | 0.305 | 60.5931 | 123.2985 | 0.30561 | 0.2134 | 0.022652 | 0.88767 | 0.058 | 9.8272 | 16.3545 | 83.7221 | 5.687 | 2.4446 | 117.5253 | 0.055043 |  | 0.11057 | 369.2702 | 0.49459 | 0.59546 | 1.9281 | 226.3701 | 0.13337 |  |  |  | 3.7399e-05 | 0.00079702 | 0.00092469 |  | 0.57766 | 0.85043 | 0.45765 | 8.4932 | 0.009 | 39.9952 | 38.7952 | 51.88 | 623.7583 | 3.1355 | 658.6213 | 8.7822e-05 | Kansas | 15.6502 | 530.1861 | 0.85043 | 22.6043 | 0.45764 | 1.7581 | 56.2805 | 46.107 | 63.3768 | 6.9306 | 0.021262 | 0.030597 | 46.9551 | 8.7823e-05 | 0.0046182 | 0.009814 | 0.0001077 | 0.35331 | 0.013223 | 0.041874 | 4.5097 | 8.4932 | 12904.9825 | 2.4286 | 0.0090002 | 0.20243 | 0.49561 | 4.5318 | 0.14948 | 16.3529 | 65.1684 | 0.59546 | 117.0923 | 1.9281 | 10510.4019 | 0.19788 | 3.1161e-05 | 1.2 | 29.9188 | 1.9052 | 0.044265 | 6.8124 | 0.11445 | 126.6582 | 246.1824 | 45.3969 | 51.8596 | 674.6977 | 0.305 | 10.2685 | 60.5124 | 60.5124 | 122.9253 | 0.3056 | 623.7568 | 0.053057 | 0.15139 | 0 | 0.022652 | 289.0276 | 8.1761 | 682.4466 | 366.0045 | 0.2305 | 0.65603 | 0.058001 | 3.1941 | 6.4849 | 94.3426 | 3.1355 | 5.6868 | 1827.7808 | 0 | 0.99762 | 1.4356 | 13245.0059 | 9480.6427 | 1053.4029 | 10534.0456 | 0.28145 | 360.8433 | 0.13337 | 0 | 0 | 0 | 3.7393e-05 | 0.00079702 | 0.00092469 | 0 | 0.57766 | 52.5202 | 5275.5237 | 74.8953 | 125.4724 | 138.7094 | 88.4115 | 55.1343 | 0.008723 | 33.3554 | 6427.8654 | 3744.837 | 2683.0284 | 7.8642 | 6.4968 | 1704.0182 | 28.7383 | 215.1711 | 36.3096 | 40.3587 | 543.3036 | 0.055 | 355.9229 | 175.5279 | 341.932 | 76.6183 | 0 | 2589.5144 | 1574.3813 | 658.5379 | 0.30665 | 84.3072 | 1805.0455 | 369.2684 | 0.11057 | 0.49459 | 0.00522 | 848.2585 | 12499.9908 | 226.3361 | 887.3497 | 1.0596 | 0% | -0.02595% | -0.0001383% | -0.01452% | -0.08173% | -0.08879% | -0.01836% | -0.02705% | -0.008617% | -0.0009154% | 0.0001365% | -0.05716% | -0.008145% | -0.01345% | -0.00273% | -0.01209% | 9.304e-05% | 2.673e-05% | -0.0005203% | -0.1212% | 0.002174% | -0.9965% | -0.0004898% | -0.002188% | -0.005925% | -0.0002055% | -0.1332% | -0.3027% | -0.001035% | -0.1073% | -0.00111% | -0.1284% | 0.001791% | -1.508% | -0.009397% | 12.69% | -0.003556% | -0.4652% | -0.3684% | -0.07772% | 0% | -0.002103% | -0.0005045% | 9.555e-05% | -0.0001174% | -0.0004534% | -0.01504% | 0.002682% | 0% | 0% | 0% | -0.01535% | -0.0003617% | -7.679e-05% | 0% | -0.0009932% | 0.0005956% | -0.0008833% | 0.0002631% | 0.002253% | -0.0003607% | -0.0003753% | -0.03921% | -0.0002383% | 4.674e-05% | -0.01266% | 0.001143%
Kentucky | 60055.8714 | 464.6545 | 15845.5691 | 12245.6959 | 7298.378 | 10690.2417 | 54275.9594 | 47.2643 | 11.8459 | 2.4885 | 0.79884 | 94.5664 | 0.01524 | 9.6337 | 0.19244 | 4.9024 | 6.8186 | 15.3848 | 1.9854 | 24.515 | 12.9491 | 0.3257 | 8.9276e-06 | 0.00023969 | 0.97506 | 142.7827 | 741.0724 | 1.0885 | 0.28181 | 0.0034876 | 2.604 | 0.74625 | 22.2586 | 141.2239 | 1175.6495 | 136.3751 | 13.3602 | 134.4248 | 0.21501 | 0.2525 | 1.3741 | 389.4109 | 21.0962 | 0.33931 | 53.835 | 296.0553 | 4.5881 | 1.7229e-06 | 5.8488e-05 | 0.00098339 | 2.1962e-05 | 0.014823 | 0.024667 |  | 65.463 | 8.1745 | 2.9743 | 502.6373 | 0.0090216 | 16.1981 | 15.7122 | 64.9292 | 485.7532 | 13.1229 | 236.3359 | 0.0038793 | Kentucky | 16.0521 | 1755.4578 | 8.1746 | 11.837 | 2.9635 | 2.4885 | 63.3503 | 47.2498 | 71.1784 | 21.0565 | 0.32741 | 0.47115 | 94.5439 | 0.0038791 | 0.0048671 | 0.010343 | 0.00023969 | 9.6336 | 0.046184 | 0.14625 | 4.9024 | 502.6365 | 4752.689 | 6.8186 | 0.0090201 | 0.57494 | 1.4076 | 15.3848 | 24.515 | 141.2228 | 12.949 | 0.33931 | 134.4247 | 53.8353 | 60052.1756 | 0.3257 | 8.9278e-06 | 0.48594 | 12.1172 | 0.77159 | 0.017928 | 2.7591 | 0.046351 | 539.0118 | 597.2726 | 112.7197 | 64.8963 | 32937.5727 | 0.97506 | 10.4468 | 142.6602 | 142.6602 | 741.0711 | 1.0885 | 485.7154 | 0.075228 | 0.18834 | 0 | 0.0034881 | 306.0035 | 9.5458 | 1116.0435 | 327.5365 | 0.67687 | 1.9265 | 0.74625 | 7.3428 | 14.9082 | 1186.059 | 12.9492 | 136.3314 | 464.6432 | 0 | 5.477 | 7.8815 | 57158.0352 | 14259.107 | 1584.3431 | 15843.4501 | 0.30958 | 426.8064 | 4.5881 | 1.723e-06 | 5.8488e-05 | 0.00098336 | 2.196e-05 | 0.014823 | 0.024669 | 0 | 65.4626 | 238.2045 | 7205.67 | 173.3995 | 176.9555 | 220.923 | 113.7077 | 67.8713 | 0.018215 | 159.0226 | 12239.8072 | 7295.2138 | 4944.5933 | 32.2884 | 5.389 | 3235.1622 | 170.2911 | 422.5956 | 61.3513 | 63.7426 | 1058.3988 | 0.21484 | 521.6054 | 396.5347 | 618.645 | 80.7311 | 0.2525 | 10689.6946 | 2132.0061 | 236.3334 | 16.3966 | 185.4885 | 3892.8661 | 389.3514 | 1.3741 | 21.096 | 0.77731 | 1868.6562 | 54246.0133 | 295.9834 | 2749.618 | 1.0537 | 0% | -0.006154% | -0.002425% | -0.01337% | -0.04809% | -0.04335% | -0.005118% | -0.05517% | -0.03068% | -0.07544% | 0.0001943% | -0.03494% | -0.02375% | -0.1962% | -0.0008414% | -0.004491% | -0.0002788% | -3.238e-05% | -0.0002351% | -0.1438% | 4.735e-05% | -0.001154% | -0.002181% | 0.002352% | -0.002823% | -0.0006239% | -0.08583% | -0.0001682% | 5.547e-05% | -0.01071% | 0.01569% | -0.02435% | 0.0007558% | -0.03423% | -0.0007936% | 0.8854% | -0.03207% | -0.01242% | -9.239e-05% | -0.08243% | -9.356e-05% | 0.0003558% | -0.01529% | -0.0006573% | 0.0006867% | 0.0006623% | -0.02429% | -0.00139% | 0.008659% | -0.0006144% | -0.002527% | -0.007626% | -8.452e-05% | 0.004734% | 0% | -0.0006889% | 0.000306% | -0.3643% | -0.0001475% | -0.01669% | -0.0004365% | -0.0004628% | -0.05077% | -0.007782% | -1.324% | -0.001073% | -0.005571%
Louisiana | 59556.4867 | 8165.2827 | 67080.5913 | 24504.7406 | 14458.2281 | 72881.818 | 45806.2072 | 352.2444 | 54.6829 | 12.1664 | 0.3613 | 251.952 | 0.25347 | 57.8566 | 0.38377 | 41.6408 | 65.1935 | 168.7174 | 0.38195 | 85.089 | 22.1846 | 3.8894 | 0.27109 | 0.40763 | 18.8823 | 405.2541 | 798.3968 | 0.78205 | 0.32885 | 0.071713 | 2.2574 | 14.0778 | 15.9061 | 42.8315 | 5340.7527 | 62.3396 | 12.9327 | 55.5439 | 2.0642 | 0.12428 | 0.0042617 | 479.2195 | 5.401 | 1.4132 | 66.0003 | 409.8922 | 0.11157 |  |  |  | 3.3989e-05 | 0.00061018 | 0.00063751 |  | 6.3753 | 16.1286 | 23.7162 | 91.4507 | 20.611 | 34.3234 | 33.2937 | 122.4788 | 1666.4504 | 37.3482 | 231.605 | 0.000618 | Louisiana | 20.016 | 1440.1554 | 16.1286 | 54.6769 | 23.7164 | 12.1664 | 353.402 | 352.2105 | 112.701 | 498.8265 | 0.14811 | 0.21313 | 251.9399 | 0.00061798 | 0.08111 | 0.17236 | 0.40762 | 57.8564 | 0.092095 | 0.29163 | 41.6386 | 91.45 | 35175.5764 | 65.1929 | 20.611 | 0.1107 | 0.27104 | 168.7172 | 85.0869 | 42.8299 | 22.1841 | 1.4132 | 55.5434 | 66.0002 | 59540.89 | 3.8861 | 0.27108 | 1.0297 | 25.6761 | 1.635 | 0.037988 | 5.8463 | 0.098217 | 1509.7862 | 1179.0886 | 426.4443 | 122.4632 | 301.6111 | 18.8823 | 13.6079 | 404.9247 | 404.9247 | 798.1763 | 0.78204 | 1666.3371 | 0.085538 | 0.22017 | 0 | 0.071714 | 437.2879 | 43.0046 | 2328.0079 | 137.3311 | 0.58685 | 1.6703 | 14.0776 | 5.247 | 10.653 | 5360.2047 | 37.3156 | 62.3328 | 8165.2446 | 0 | 5.3016 | 7.6291 | 48584.6124 | 60367.6464 | 6707.5191 | 67075.1654 | 0.71428 | 1996.3714 | 0.11157 | 0 | 0 | 0 | 3.3988e-05 | 0.00061018 | 0.0006375 | 0 | 6.3729 | 238.3945 | 16275.0121 | 159.6938 | 172.8202 | 556.0473 | 138.3154 | 163.0372 | 0.022981 | 246.437 | 24502.2298 | 14456.1425 | 10046.0873 | 20.3888 | 5.3212 | 5570.1935 | 350.9519 | 1059.9149 | 202.813 | 112.4249 | 2653.7614 | 2.0623 | 1744.4709 | 775.5474 | 2004.0692 | 26.011 | 0.12428 | 72879.2953 | 4753.005 | 231.5992 | 0.30346 | 2904.5355 | 3478.9091 | 479.1591 | 0.004262 | 5.401 | 5.7829 | 3273.2358 | 45801.8645 | 409.858 | 1520.2107 | 1.0608 | 0% | -0.02619% | -0.0004665% | -0.008089% | -0.01025% | -0.01443% | -0.003461% | -0.009481% | -0.009629% | -0.01105% | -0.0004453% | -0.01818% | -0.00478% | -0.000472% | -0.0002651% | -0.01215% | -0.005414% | -0.0008224% | -8.221e-05% | -0.05548% | -0.002498% | -0.002268% | -0.08525% | -0.0001605% | -0.001864% | -0.0001842% | -0.08129% | -0.02761% | -0.001252% | -0.04872% | 0.001043% | -0.01413% | -0.0009789% | -0.03855% | -0.003857% | 0.3642% | -0.0109% | -0.0161% | -0.0008687% | -0.08981% | -0.001712% | 0.005603% | -0.0126% | 0.0001693% | -4.075e-05% | -0.0002259% | -0.008343% | -0.001291% | 0% | 0% | 0% | -0.001879% | -0.0002269% | -0.0009969% | 0% | -0.03787% | 0.0002195% | 0.0006759% | -0.0007907% | -6.323e-05% | -0.0002447% | -0.0002466% | -0.01269% | -0.006799% | -0.0872% | -0.002482% | -0.002719%
Maine | 6358.098 | 362.714 | 4684.6018 | 1836.9256 | 1524.0238 | 1510.5892 | 2545.1412 | 100.6667 | 12.571 | 0.06173 | 0.072844 | 13.0293 | 0.0032478 |  | 0.036622 | 0.25452 | 2.7112 | 3.1938 | 0.041933 | 0.40915 | 0.14364 | 0.006126 |  |  | 0.0003969 | 55.1261 | 168.8448 | 0.0022653 | 0.031261 |  | 0.40358 | 0.256 | 4.4147 | 4.6163 | 609.3949 | 2.4147 | 0.60773 | 2.2731 | 0.083507 |  | 0.0044806 | 7.2864 | 3.4429 | 0.033321 | 0.12617 | 17.0142 | 0.021387 |  |  |  | 4.0627e-06 | 0.00025181 | 0.00011183 |  | 0.38454 |  | 8e-06 | 0.005259 |  |  |  | 1.635 | 15.1638 | 0.064018 | 40.0712 | 0.0021936 | Maine | 4.3791 | 39.4182 | 0 | 12.5659 | 8.002e-06 | 0.061725 | 100.9828 | 100.6648 | 13.6831 | 17.0242 | 0.029851 | 0.042957 | 13.0238 | 0.0021933 | 0.0010393 | 0.0022084 | 0 | 0 | 0.0087866 | 0.027824 | 0.25446 | 0.005259 | 1426.8725 | 2.7111 | 0 | 0.012147 | 0.02974 | 3.1938 | 0.40911 | 4.5265 | 0.14358 | 0.033318 | 2.273 | 0.12614 | 6357.1177 | 0.0061253 | 0 | 0 | 0 | 0 | 0 | 0 | 0 | 62.7469 | 88.0294 | 11.9 | 1.6349 | 42.2783 | 0.00039685 | 2.5268 | 55.1104 | 55.1104 | 168.8416 | 0.0022651 | 15.1639 | 0.010797 | 0.018041 | 0 | 0 | 35.6849 | 4.7504 | 250.1165 | 22.5904 | 0.10491 | 0.2986 | 0.256 | 1.456 | 2.9561 | 610.0456 | 0.063987 | 2.4145 | 362.7099 | 0 | 0.24842 | 0.35748 | 3121.1882 | 4215.7335 | 468.415 | 4684.1486 | 0.020801 | 62.2195 | 0.021385 | 0 | 0 | 0 | 4.0619e-06 | 0.00025177 | 0.00011182 | 0 | 0.38454 | 4.3546 | 798.7448 | 20.3477 | 27.8505 | 60.5943 | 6.5208 | 1.8972 | 0.0024214 | 63.0644 | 1836.6996 | 1523.7994 | 312.9002 | 1.3847 | 0.15174 | 185.3789 | 113.0588 | 178.0436 | 19.9171 | 11.319 | 445.3428 | 0.083399 | 42.064 | 87.5487 | 296.5922 | 0.43229 | 0 | 1510.4103 | 244.2039 | 40.0687 | 5.1897 | 279.2285 | 131.54 | 7.285 | 0.0044809 | 3.4429 | 0.84779 | 173.4553 | 2544.9549 | 17.014 | 104.2445 | 1.2264 | 0% | -0.01542% | -0.00113% | -0.009675% | -0.0123% | -0.01472% | -0.01184% | -0.00732% | -0.00187% | -0.04062% | -0.008614% | -0.04879% | -0.04192% | -0.003581% | 0% | -0.03144% | -0.02419% | -0.00204% | 2.888e-05% | -0.1072% | -0.009766% | -0.03873% | -0.01141% | 0% | 0% | -0.01245% | -0.02847% | -0.001847% | -0.01102% | -0.005132% | 0% | -0.01556% | 0.0004271% | -0.05846% | -1.947% | 0.1068% | -0.005389% | -0.3% | -0.002336% | -0.1293% | 0% | 0.006978% | -0.01948% | -0.0007513% | -0.009507% | -0.02431% | -0.001045% | -0.008266% | 0% | 0% | 0% | -0.01996% | -0.01678% | -0.007189% | 0% | -0.0007807% | 0% | 0.02541% | -0.0008891% | 0% | 0% | 0% | -0.005769% | 0.0005607% | -0.04771% | -0.006207% | -0.01252%
Maryland | 4987.7043 | 192.5119 | 6537.9791 | 1213.3684 | 898.5186 | 4325.9404 | 1817.5189 | 10.7527 | 3.0408 | 0.34736 | 0.17333 | 11.35 | 0.0014123 | 0.14053 | 0.018727 | 3.8008 | 127.4854 | 0.058765 | 0.041563 | 0.045481 | 29.8445 | 0.029398 |  | 0.00017186 | 0.79318 | 38.2716 | 28.3969 | 0.049013 | 0.071628 |  | 0.65001 |  | 4.4443 | 31.1939 | 23.305 | 0.85768 | 0.51947 | 0.61195 | 0.028126 |  | 0.076346 | 10.5771 | 0.16979 | 0.17042 | 0.48154 | 42.284 | 0.14789 |  |  |  | 1.3622e-05 | 0.0002514 | 0.00021899 |  | 0.13842 |  | 0.9575 | 4.3219 |  | 12.4607 | 12.0869 | 120.6889 | 329.4186 | 1.5035 | 108.2243 | 0.00016099 | Maryland | 5.8879 | 45.0006 | 0 | 3.0401 | 0.95751 | 0.34736 | 11.1791 | 10.7517 | 17.9654 | 25.8572 | 0.070871 | 0.10199 | 11.3496 | 0.00016103 | 0.00045191 | 0.00096034 | 0.00017185 | 0.14051 | 0.0044944 | 0.014232 | 3.8007 | 4.3219 | 669.2258 | 127.4858 | 0 | 0.012053 | 0.02951 | 0.058765 | 0.045481 | 31.194 | 29.0982 | 0.17043 | 0.61194 | 0.48154 | 4987.3078 | 0.029398 | 0 | 0.37381 | 9.3214 | 0.59358 | 0.013791 | 2.1225 | 0.035656 | 36.702 | 71.9549 | 12.2819 | 120.6883 | 14.2053 | 0.79316 | 3.3929 | 38.2582 | 38.2582 | 28.3964 | 0.049012 | 329.4179 | 0.022377 | 0.046677 | 0 | 0 | 49.0505 | 3.3652 | 108.7228 | 32.5188 | 0.169 | 0.48101 | 0 | 1.4663 | 2.977 | 24.1486 | 1.5035 | 0.8563 | 192.4854 | 0 | 0.21285 | 0.3063 | 1879.4892 | 5883.6919 | 653.7444 | 6537.4363 | 0.025584 | 72.7954 | 0.14789 | 0 | 0 | 0 | 1.3622e-05 | 0.0002514 | 0.00021897 | 0 | 0.13841 | 13.2193 | 682.6999 | 68.5279 | 13.2945 | 61.4936 | 8.867 | 15.7424 | 0.0025383 | 18.1691 | 1213.0515 | 898.2486 | 314.8029 | 2.4062 | 0.36455 | 300.9956 | 27.6153 | 49.1037 | 11.4306 | 13.1265 | 125.7532 | 0.028102 | 54.7694 | 34.4311 | 131.2493 | 2.4588 | 0 | 4325.9069 | 66.6407 | 108.2234 | 79.8707 | 30.4715 | 228.6962 | 10.577 | 0.076345 | 0.16979 | 0.25707 | 134.4064 | 1814.9587 | 42.2839 | 45.8854 | 1.0356 | 0% | -0.007949% | -0.01376% | -0.008303% | -0.02611% | -0.03005% | -0.0007747% | -0.1409% | -0.008504% | -0.02403% | 0.0001408% | -0.2698% | -0.003623% | -0.001427% | -0.01296% | -0.001744% | -0.000352% | 0.0003802% | -8.525e-05% | -0.0002119% | 0.000145% | -2.501% | -0.00109% | 0% | -0.004506% | -0.002206% | -0.03498% | -0.001888% | -0.001421% | -0.04843% | 0% | -0.0002512% | 0% | -0.02274% | 0.0001401% | 3.62% | -0.1606% | -0.06166% | -0.001297% | -0.08341% | 0% | -0.001883% | -0.001194% | 8.926e-05% | 0.002238% | 9.504e-05% | -0.0001572% | -0.00137% | 0% | 0% | 0% | -0.002183% | -0.001266% | -0.00719% | 0% | -0.006264% | 0% | 0.0005823% | 0.0005746% | 0% | -7.177e-06% | 4.587e-05% | -0.0004522% | -0.0001983% | -1.687e-06% | -0.0008218% | 0.02428%
Massachusetts | 2793.8561 | 122.881 | 3555.7361 | 1058.0725 | 876.6716 | 446.71 | 3009.256 | 2.5138 | 1.1504 | 0.0076067 | 0.008223 | 2.7683 | 0.00050969 | 0.025363 | 0.036771 | 0.0090652 | 1.5062 | 1.0515 | 0.20448 | 0.0062764 | 10.9245 | 0.00033149 | 2.993e-06 | 2.0175e-06 | 0.22457 | 25.9079 | 6.0797 |  | 0.015334 | 0.00519 | 1.1115 | 0.294 | 0.068325 | 11.4992 | 29.1289 | 0.23873 | 1.323 | 5.6982 | 0.0068644 |  | 0.00113 | 86.6051 | 0.483 | 0.0020731 | 0.0090122 | 12.9471 | 0.014626 | 9.1032e-07 | 8.1092e-06 |  | 3.6896e-06 | 0.00023836 | 0.00014298 |  | 0.039125 | 1.6571 | 0.28348 | 0.00031607 |  | 3.2855 | 3.1869 | 1.5001 | 43.3289 | 0.0055023 | 3.3261 | 7.1547e-05 | Massachusetts | 3.3539 | 156.6093 | 1.6571 | 1.1503 | 0.28348 | 0.0076066 | 4.1103 | 2.5136 | 12.0404 | 1.5038 | 0.0033713 | 0.0048514 | 2.7679 | 7.155e-05 | 0.0001631 | 0.00034659 | 2.0173e-06 | 0.025362 | 0.0088246 | 0.027945 | 0.0090673 | 0.00031613 | 8497.8159 | 1.5062 | 0 | 0.059233 | 0.14502 | 1.0515 | 0.0062758 | 11.4991 | 10.7506 | 0.0020734 | 5.5145 | 0.0090122 | 2793.3836 | 0.00033151 | 2.9932e-06 | 0.098571 | 2.4577 | 0.15651 | 0.0036363 | 0.55962 | 0.0094012 | 91.6906 | 196.1974 | 15.2107 | 1.5001 | 45.5469 | 0.22457 | 2.1472 | 25.904 | 25.904 | 5.9947 | 0 | 43.327 | 0.0086296 | 0.003897 | 0 | 0.0051896 | 103.6084 | 1.7895 | 140.1055 | 53.4522 | 0.28899 | 0.82251 | 0.294 | 0.022547 | 0.045777 | 31.1281 | 0.0055031 | 0.23852 | 122.7634 | 0 | 0.54243 | 0.78056 | 3260.6209 | 3199.3907 | 355.4881 | 3554.8788 | 0.053711 | 105.7139 | 0.014626 | 9.1028e-07 | 8.1092e-06 | 0 | 3.6893e-06 | 0.00023836 | 0.00014298 | 0 | 0.039014 | 17.1838 | 1154.6665 | 19.3557 | 14.3606 | 56.1135 | 14.2769 | 4.573 | 0.0028045 | 6.463 | 1057.485 | 876.1595 | 181.3254 | 0.81721 | 0.27801 | 271.4914 | 8.9142 | 85.6429 | 18.5809 | 10.8033 | 215.8043 | 0.0068609 | 92.1056 | 49.0079 | 74.6783 | 7.8147 | 0 | 446.6747 | 239.7781 | 3.3262 | 2.0777 | 25.3842 | 462.2252 | 86.6 | 0.0011299 | 0.483 | 0.0034007 | 195.969 | 3007.7727 | 12.9467 | 196.5585 | 1.0841 | 0% | -0.01691% | -0.09576% | -0.02411% | -0.05553% | -0.0584% | -0.007908% | -0.04929% | -0.006259% | -0.00387% | -0.001426% | -0.003714% | -0.01428% | -0.001519% | -0.003622% | -0.004539% | 0.02312% | -0.001647% | -0.001388% | -0.1105% | -0.008908% | -1.592% | 0.004541% | 0.00688% | -0.008094% | -0.0001376% | -0.01485% | -1.398% | 0% | -0.0175% | -0.008256% | -0.0008819% | 0.0006338% | -0.001143% | -0.0009572% | 6.863% | -0.08642% | 2.442e-05% | -3.223% | -0.05047% | 0% | -0.009142% | -0.005885% | -3.173e-05% | 0.01581% | -7.565e-05% | -0.003101% | -0.0006532% | -0.004098% | -3.42e-05% | 0% | -0.006804% | -0.001225% | -0.004538% | 0% | -0.2838% | 3.369e-05% | -0.0007584% | 0.01701% | 0% | -0.0002347% | -0.000272% | -0.006154% | -0.004448% | 0.01339% | 0.0005818% | 0.004702%
Michigan | 47345.0193 | 644.8195 | 35515.2516 | 9121.9155 | 6848.5341 | 14006.2312 | 19725.7687 | 48.2909 | 7.5663 | 2.4669 | 0.087696 | 59.7583 | 0.0032032 | 2.9135 | 0.19733 | 0.16768 | 1.3276 | 13.1926 | 0.88193 | 1.2124 | 21.7097 | 1.1076 | 0.0021981 | 0.01478 | 0.28324 | 123.5235 | 472.1286 | 0.0097445 | 0.14583 | 0.15 | 2.0435 | 0.087 | 28.4768 | 37.977 | 398.8173 | 4.3023 | 3.6822 | 7.4866 | 0.056407 | 0.0005 | 0.029934 | 429.7479 | 0.28982 | 0.37714 | 0.85894 | 68.1213 | 0.5588 | 7.0378e-05 |  |  | 0.00077329 | 0.038333 | 0.020424 |  | 1.1906 | 8.691 | 0.21853 | 0.064899 |  | 9.8456 | 9.5502 | 39.7372 | 98.4795 | 19.9774 | 380.9256 | 3.4506 | Michigan | 23.0528 | 814.5473 | 8.6909 | 7.566 | 0.21853 | 2.4669 | 96.5453 | 48.2284 | 99.6225 | 59.2694 | 0.035941 | 0.05172 | 59.7569 | 3.4504 | 0.001025 | 0.0021781 | 0.014778 | 2.9134 | 0.04732 | 0.14985 | 0.16768 | 0.064899 | 5475.6638 | 1.3276 | 0 | 0.2557 | 0.62603 | 13.1927 | 1.2124 | 37.6945 | 21.4611 | 0.37714 | 7.4866 | 0.85893 | 47335.0113 | 1.1076 | 0.0021978 | 0.29537 | 7.3651 | 0.469 | 0.010897 | 1.677 | 0.028173 | 359.5439 | 466.4232 | 63.6818 | 39.6523 | 375.6975 | 0.28324 | 14.0665 | 123.3457 | 123.3457 | 472.0806 | 0.0097466 | 98.4764 | 0.042577 | 0.093614 | 0 | 0.15 | 817.3547 | 14.4895 | 1183.9955 | 430.2284 | 0.53129 | 1.5121 | 0.087 | 9.3957 | 19.0761 | 407.1517 | 19.9774 | 4.3022 | 644.7078 | 0 | 1.5081 | 2.1702 | 20782.658 | 31958.0283 | 3550.8959 | 35508.9241 | 0.24268 | 564.2684 | 0.55879 | 7.0375e-05 | 0 | 0 | 0.00077332 | 0.038268 | 0.020423 | 0 | 1.1906 | 88.3935 | 7049.0036 | 182.1009 | 432.5416 | 295.2881 | 218.7252 | 57.2839 | 0.0095973 | 135.8906 | 9395.9525 | 6841.8283 | 2554.1242 | 8.9547 | 14.3513 | 1981.1372 | 198.4137 | 489.1212 | 74.3167 | 74.6717 | 1234.7717 | 0.056364 | 461.6212 | 288.5556 | 1031.2604 | 36.0501 | 0.00050002 | 14002.515 | 1986.3161 | 380.926 | 22.5163 | 325.6952 | 3294.2486 | 429.7422 | 0.029935 | 0.28982 | 0.89574 | 1135.9208 | 19698.9002 | 68.1198 | 2259.3112 | 1.055 | 0% | -0.02114% | -0.01732% | -0.01782% | 3.004% | -0.09792% | -0.02653% | -0.1362% | -0.1294% | -0.003678% | 5.694e-05% | -0.0393% | -0.002293% | -0.003667% | -0.0008376% | -0.08082% | -0.002995% | 0.0003909% | 0.0007059% | -0.02286% | 0.0005653% | -1.145% | -0.0008692% | -0.01057% | -0.0162% | -8.921e-05% | -0.1439% | -0.01015% | 0.02187% | -0.03147% | -0.002723% | -0.003948% | -0.0004768% | -0.01768% | -0.7438% | 2.09% | -0.002216% | -0.1046% | -0.0003271% | -0.07579% | 0.004695% | 0.003625% | -0.001331% | 0.0001929% | 0.000218% | -0.0005036% | -0.002143% | -0.002073% | -0.003809% | 0% | 0% | 0.004464% | -0.1695% | -0.005897% | 0% | -0.003514% | -0.001084% | -0.001181% | -0.0003001% | 0% | 1.567e-06% | -1.08e-05% | -0.2135% | -0.003133% | 3.287e-05% | 8.828e-05% | -0.006003%
Minnesota | 14123.1318 | 1157.3348 | 35894.3437 | 15632.0262 | 9538.5825 | 9469.0612 | 17078.1157 | 163.3931 | 41.2577 | 45.2436 | 6.017 | 69.413 | 0.1091 | 1.3964 | 0.24915 | 0.61536 | 11.7631 | 4.0216 | 0.78981 | 0.47498 | 45.4018 | 0.31295 | 0.010605 | 0.45072 | 0.88279 | 328.58 | 657.676 | 4.7412 | 0.43703 | 0.0039106 | 2.9758 | 0.17787 | 30.6474 | 54.3077 | 427.5426 | 10.3075 | 5.3374 | 14.299 | 0.3574 | 1.69e-09 | 0.16473 | 316.4862 | 1.87 | 3.7922 | 5.5437 | 335.42 | 0.25582 | 5.6429e-05 | 0.0005047 |  | 0.00062436 | 0.003122 | 0.0034417 |  | 5.6186 | 7.1258 | 8.1386 | 2.3928 | 0.0010918 | 40.6455 | 39.426 | 89.0697 | 1450.8176 | 1.6006 | 253.6945 | 0.0011376 | Minnesota | 22.2457 | 582.0404 | 7.1257 | 41.2567 | 8.1379 | 45.2436 | 178.5546 | 163.3696 | 89.0828 | 26.3337 | 2.4675 | 3.5493 | 69.4124 | 0.0011375 | 0.03515 | 0.073944 | 0.4507 | 1.3964 | 0.059822 | 0.18932 | 0.61536 | 2.3928 | 19391.5553 | 11.763 | 0.0010917 | 0.22883 | 0.56011 | 4.0216 | 0.47497 | 54.2911 | 45.4019 | 3.7921 | 14.2987 | 5.5437 | 14119.8998 | 0.31295 | 0.010599 | 1.2194 | 30.4053 | 1.9362 | 0.044985 | 6.9232 | 0.11631 | 537.6166 | 336.6296 | 50.8178 | 89.017 | 1190.5878 | 0.88279 | 13.2046 | 328.5439 | 328.5439 | 657.5693 | 4.7404 | 1450.7045 | 0.075239 | 0.33767 | 0 | 0.0039111 | 255.2281 | 14.3952 | 774.8646 | 392.3285 | 0.77344 | 2.2013 | 0.17787 | 10.2944 | 20.344 | 433.814 | 1.6006 | 10.2988 | 1146.907 | 0 | 2.1887 | 3.1483 | 18529.1278 | 32302.0909 | 3589.129 | 35891.2199 | 0.16963 | 395.122 | 0.25581 | 5.6423e-05 | 0.00050463 | 0 | 0.00062433 | 0.0031217 | 0.0034406 | 0 | 5.6185 | 189.7234 | 7594.8166 | 204.0662 | 178.0511 | 259.7517 | 187.9887 | 64.17 | 0.024107 | 91.1249 | 15624.7334 | 9535.3508 | 6089.3826 | 17.9343 | 7.325 | 4409.3079 | 83.7251 | 639.3894 | 89.6413 | 58.3652 | 1602.923 | 0.35711 | 302.9279 | 585.2402 | 684.4778 | 182.1455 | 1.69e-09 | 9468.3603 | 2971.1287 | 253.6848 | 73.9221 | 232.8794 | 1924.3008 | 316.3061 | 0.16472 | 1.87 | 0.66031 | 1253.1113 | 17065.9254 | 335.069 | 1061.3679 | 1.0857 | 0% | -0.02288% | -0.901% | -0.008703% | -0.04665% | -0.03388% | -0.007402% | -0.07138% | -0.01438% | -0.002477% | -5.271e-05% | -0.003588% | -0.0009452% | -0.002253% | -0.004918% | -0.003801% | -0.0007001% | -0.0004728% | -0.0003429% | -0.1112% | -0.001719% | 7.298e-05% | -0.0009501% | -0.06141% | -0.003947% | 0.0003991% | -0.01097% | -0.01621% | -0.01666% | -0.002704% | 0.01508% | -0.03569% | -0.001361% | -0.02929% | -0.03044% | 1.467% | -0.08421% | -0.009045% | -0.002158% | -0.08056% | -0.002562% | -0.0009143% | -0.05691% | -0.0002885% | -0.0007081% | -0.0002734% | -0.1046% | -0.003305% | -0.0115% | -0.01262% | 0% | -0.003744% | -0.008634% | -0.0316% | 0% | -0.00182% | -0.001441% | -0.008801% | -0.0002105% | -0.005301% | -0.0001371% | -0.0001401% | -0.05913% | -0.007793% | -0.002858% | -0.003831% | -0.006817%
Mississippi | 21117.4091 | 1453.4761 | 13127.3061 | 7731.1655 | 6555.3111 | 4264.0688 | 21913.9536 | 233.1532 | 33.367 | 3.3608 | 0.16328 | 49.0161 | 0.00598 | 3.1928 | 0.37411 | 4.6058 | 6.5272 | 21.4717 | 0.43415 | 2.8236 | 8.577 | 0.59519 | 0.04 | 0.034338 | 0.00415 | 282.0858 | 150.9275 | 0.0335 | 0.2088 |  | 1.0742 |  | 46.0119 | 54.0811 | 3479.7556 | 26.2471 | 4.6453 | 13.8092 | 2.4456 |  | 0.20688 | 288.9286 | 1.7728 | 1.3346 | 9.0327 | 175.3512 | 1.4559 | 0.0037 | 0.3768 |  | 0.0048253 | 0.1229 | 0.019438 |  | 15.6765 | 0.0154 | 0.0007 | 251.2129 | 0.2024 | 8.3936 | 8.1418 | 63.4582 | 658.0392 | 37.8722 | 403.1711 | 0.013948 | Mississippi | 11.6057 | 391.1412 | 0.0154 | 33.3669 | 0.00070012 | 3.3608 | 258.0165 | 233.1485 | 104.9375 | 424.7096 | 0.066944 | 0.096335 | 49.0137 | 0.013948 | 0.0019136 | 0.0040663 | 0.034337 | 3.1928 | 0.089785 | 0.28432 | 4.6058 | 251.2115 | 10880.1931 | 6.5272 | 0.2024 | 0.1259 | 0.30825 | 21.4717 | 2.8236 | 54.0777 | 8.5769 | 1.3345 | 13.8092 | 9.0327 | 21115.7849 | 0.59518 | 0.040001 | 0.25181 | 6.2789 | 0.39984 | 0.0092899 | 1.4297 | 0.024018 | 591.953 | 333.8158 | 58.6551 | 63.1048 | 545.9025 | 0.0041496 | 7.8148 | 282.0778 | 282.0778 | 150.9118 | 0.032489 | 658.0355 | 0.039019 | 0.15788 | 0 | 0 | 413.1943 | 22.1728 | 1790.8768 | 143.2116 | 0.27928 | 0.79488 | 0 | 15.1839 | 30.828 | 3488.8034 | 37.8717 | 26.2458 | 1453.476 | 0 | 1.9046 | 2.7407 | 23805.7725 | 11813.4113 | 1312.6007 | 13126.0119 | 0.25689 | 502.2497 | 1.4559 | 0.0036995 | 0.3768 | 0 | 0.004825 | 0.1229 | 0.019441 | 0 | 15.6764 | 28.2624 | 6426.5034 | 65.9859 | 152.7238 | 224.3524 | 77.432 | 42.7721 | 0.011902 | 141.236 | 7729.7137 | 6553.9483 | 1175.7654 | 9.0274 | 4.307 | 2092.6828 | 271.7674 | 620.4345 | 49.7438 | 85.7303 | 1554.0697 | 2.4436 | 528.8462 | 217.2703 | 858.6133 | 57.5371 | 0 | 4263.2637 | 2200.0051 | 403.11 | 2.2171 | 2151.8979 | 1720.5735 | 288.6292 | 0.20688 | 1.7728 | 6.6786 | 1280.6441 | 21891.6903 | 174.9455 | 1100.2974 | 1.0874 | 0% | -0.007691% | -7.327e-06% | -0.009858% | -0.01878% | -0.02079% | -0.01888% | -0.1016% | -0.002% | -0.0005195% | 0.0001489% | -0.0007426% | -0.00488% | -0.00091% | -5.523e-05% | -0.001147% | -5.571e-05% | 0.0002212% | 0.0001026% | -0.0005023% | -0.0004174% | -0.0004986% | -0.0008716% | 0.00306% | -0.004176% | -0.009295% | -0.002841% | -0.01041% | -3.018% | 0.0008837% | 0% | -0.0009525% | 0% | -0.0001903% | -0.006265% | 0.26% | -0.005047% | -0.0003783% | 0.0003698% | -0.0789% | 0% | 0.001972% | -0.1036% | 0.0004158% | -0.0007656% | -2.215e-05% | -0.2314% | 0.0002356% | -0.01424% | -0.001139% | 0% | -0.006189% | -0.001395% | 0.01844% | 0% | -0.0005728% | -0.002981% | 0.01713% | -0.0005565% | -0.0007672% | -0.0002535% | -0.0002645% | -0.5569% | -0.0005747% | -0.001388% | -0.01515% | -0.001209%
Missouri | 50812.5505 | 1720.7233 | 21900.1241 | 7131.7382 | 3970.1748 | 13319.4199 | 14035.629 | 61.8501 | 4.8388 | 1.5613 | 0.44409 | 48.033 | 0.0035507 | 0.69774 | 0.096303 | 0.12916 | 1.5843 | 3.7697 | 0.9614 | 1.787 | 13.5558 | 0.86951 | 0.000475 | 0.0044895 | 2.9453 | 103.1428 | 169.7522 | 0.38105 | 0.28393 | 0.003515 | 8.4704 | 0.03224 | 30.7242 | 21.3839 | 99.3067 | 27.7301 | 15.2064 | 7.8283 | 0.11721 |  | 0.11617 | 183.6517 | 2.6915 | 0.78808 | 4.4252 | 411.8953 | 0.1085 |  |  |  | 3.1504e-05 | 0.00077016 | 0.00065531 |  | 3.0131 | 3.4809 | 0.2255 | 236.7983 | 0.02034 | 33.6914 | 32.6806 | 83.6611 | 881.1617 | 4.0921 | 664.0271 | 0.00069114 | Missouri | 27.649 | 488.5096 | 3.4292 | 4.8388 | 0.22548 | 1.5613 | 68.0922 | 61.8495 | 87.7918 | 13.0101 | 0.18208 | 0.26201 | 48.033 | 0.00069108 | 0.0011361 | 0.0024141 | 0.0044892 | 0.69775 | 0.023112 | 0.07319 | 0.12916 | 236.7831 | 22005.7293 | 1.5843 | 0.020341 | 0.2787 | 0.68233 | 3.7696 | 1.787 | 21.3328 | 13.5558 | 0.78809 | 7.7953 | 4.4252 | 50808.3643 | 0.8695 | 0.00047506 | 1.0108 | 25.2032 | 1.6049 | 0.037288 | 5.7387 | 0.096408 | 199.6195 | 215.308 | 36.7318 | 82.6164 | 409.4934 | 2.9454 | 17.2944 | 103.0243 | 103.0243 | 169.7244 | 0.37915 | 881.158 | 0.095361 | 0.18118 | 0 | 0.0035146 | 452.7 | 14.7321 | 1022.2236 | 453.2841 | 2.2023 | 6.2681 | 0.03224 | 10.1389 | 20.5851 | 112.4911 | 4.092 | 27.6828 | 1720.4652 | 0 | 6.2346 | 8.9718 | 14705.4889 | 19706.2707 | 2189.5861 | 21895.8567 | 0.44939 | 457.9077 | 0.1085 | 0 | 0 | 0 | 3.1504e-05 | 0.00077022 | 0.0006553 | 0 | 3.0126 | 119.4612 | 5225.0024 | 288.8658 | 92.0657 | 116.6267 | 42.5907 | 64.1324 | 0.0073974 | 106.9699 | 7127.0738 | 3965.9396 | 3161.1342 | 23.6399 | 3.3916 | 1459.7334 | 171.165 | 176.1207 | 48.4698 | 108.605 | 443.2353 | 0.11712 | 201.1962 | 174.0209 | 490.3658 | 36.4798 | 0 | 13319.3544 | 1400.8652 | 664.0224 | 11.6697 | 88.7279 | 2052.0415 | 183.3449 | 0.11617 | 2.6598 | 0.10577 | 965.474 | 13983.9814 | 407.2406 | 1517.1466 | 1.0516 | 0% | -0.008238% | -0.015% | -0.01949% | -0.0654% | -0.1067% | -0.0004916% | -0.368% | -0.001053% | -0.0002798% | -0.0009055% | -0.0002642% | 0.0001023% | -0.01213% | 0.001404% | -0.001099% | -0.001988% | -0.0003779% | -0.003398% | -0.03866% | -0.0004375% | -0.0004949% | -0.001342% | 0.01165% | -0.006803% | 0.002915% | -0.1149% | -0.01638% | -0.4989% | 0.0007052% | -0.01246% | -0.0001941% | -0.001077% | -0.0007234% | -0.239% | 13.28% | -0.1708% | -8.036e-05% | -0.4215% | -0.07754% | 0% | -0.001871% | -0.167% | -1.177% | 0.0008203% | -0.0005187% | -1.13% | -0.001457% | 0% | 0% | 0% | -0.001801% | 0.006974% | -0.0009502% | 0% | -0.01828% | -1.487% | -0.00669% | -0.006387% | 0.004944% | -0.00022% | -0.000241% | -1.249% | -0.0004171% | -0.0001222% | -0.0006989% | -0.008264%
Montana | 6848.8674 | 170.8557 | 6902.9552 | 8090.9044 | 2333.1167 | 2666.8242 | 3375.1366 | 12.2013 | 31.0639 | 0.34182 | 0.24958 | 41.4979 | 0.010233 | 2.4278 | 0.016441 | 0.31661 | 0.42302 |  | 0.11706 | 0.24416 | 0.58697 | 0.031417 |  | 0.00019121 |  | 95.8558 | 32.6336 |  | 0.098804 |  | 1.1264 |  | 2.1407 | 73.5628 | 65.6957 | 2.9271 | 0.69631 | 1.5026 | 0.25155 |  |  | 33.2166 |  | 0.19575 | 0.59737 | 32.5947 | 1.0894 |  |  |  | 5.2856e-06 | 0.00020893 | 0.00036827 |  | 0.2168 |  |  | 2.143 |  | 5.2624 | 5.1045 | 5.2832 | 37.0804 | 0.23395 | 13.324 | 0.00011628 | Montana | 0.5678 | 8.0663 | 0 | 31.064 | 0 | 0.34181 | 12.2412 | 12.2013 | 4.4135 | 54.5819 | 0.10212 | 0.14695 | 41.4978 | 0.00011628 | 0.0032639 | 0.0069358 | 0.0001912 | 2.4278 | 0.0039458 | 0.012495 | 0.31661 | 2.143 | 9447.6226 | 0.42302 | 0 | 0.033902 | 0.083001 | 0 | 0.24416 | 73.3385 | 0.58697 | 0.19575 | 1.5026 | 0.59737 | 6848.8042 | 0.031413 | 0 | 0.15787 | 3.9365 | 0.25068 | 0.0058242 | 0.89635 | 0.015058 | 96.3047 | 207.759 | 7.0306 | 5.2827 | 47.7055 | 0 | 0.34577 | 95.855 | 95.855 | 32.5937 | 0 | 37.0803 | 0.041969 | 0.046155 | 0 | 0 | 46.2762 | 1.6198 | 76.2472 | 2.4266 | 0.29283 | 0.83345 | 0 | 0.70431 | 1.43 | 65.9012 | 0.23395 | 2.9269 | 170.8552 | 0 | 0.28519 | 0.41039 | 3452.306 | 6212.5959 | 690.2893 | 6902.8852 | 0.021845 | 144.233 | 1.0894 | 0 | 0 | 0 | 5.2853e-06 | 0.00020893 | 0.0003683 | 0 | 0.21664 | 60.1079 | 1467.0455 | 63.7133 | 16.1393 | 72.4503 | 37.9105 | 41.7359 | 0.010487 | 34.3489 | 8084.7146 | 2331.6254 | 5753.0892 | 5.5209 | 1.2369 | 1045.0004 | 13.9632 | 142.174 | 19.1239 | 16.3948 | 356.7985 | 0.25134 | 228.8475 | 185.4504 | 213.9563 | 5.6001 | 0 | 2666.8168 | 419.9273 | 13.324 | 3.1552 | 184.5459 | 289.2776 | 33.2167 | 0 | 0 | 0.56751 | 239.4617 | 3375.0686 | 32.595 | 80.6976 | 1.0229 | 0% | -0.0009219% | -0.0003139% | -0.001015% | -0.0765% | -0.06392% | -0.0002768% | -0.002013% | 0.0001265% | 0.0005785% | -0.0002384% | -0.2058% | -5.29e-05% | -0.3245% | 7.854e-05% | -0.001808% | 0.001516% | 0.0002468% | 0% | -0.1313% | 0.00104% | -0.0003729% | -0.009744% | 0% | -0.004223% | 0% | -0.0008506% | -0.1222% | 0% | -0.1955% | 0% | -0.0109% | 0% | -0.302% | -0.3049% | 0.3128% | -0.007064% | -0.1052% | 0.0006071% | -0.08141% | 0% | 0% | 0.000356% | 0% | 0.000805% | -0.0001405% | 0.0009527% | -0.00057% | 0% | 0% | 0% | -0.005215% | 0.001636% | 0.009136% | 0% | -0.07187% | 0% | 0% | 0.0001342% | 0% | -0.0007734% | -0.0008092% | -0.00902% | -0.0002519% | -0.001048% | 4.991e-05% | -0.001637%
Nebraska | 8478.4524 | 2533.8179 | 7781.7484 | 5532.8488 | 2799.6409 | 2701.5188 | 7340.0366 | 145.0188 | 32.1766 | 1.9884 | 0.33751 | 16.324 | 0.016843 | 0.4618 | 0.16014 | 0.16352 | 0.80824 | 5.3917 | 5.0902 | 0.77457 | 17.5398 | 2.1711 | 2.8401e-05 | 0.0037056 | 1.2362 | 48.5336 | 37.9911 | 0.24423 | 0.10349 | 0.035 | 1.9237 | 0.30001 | 21.5249 | 9.3682 | 73.6373 | 1.5607 | 1.0937 | 4.1919 | 0.11651 |  | 0.003 | 66.8947 | 0.01 | 1.0527 | 2.6352 | 52.6508 | 0.076557 | 2.903e-06 | 0.00012611 |  | 2.7568e-05 | 0.00041371 | 0.00045866 |  | 0.22521 | 0.307 | 0.12154 | 1.0103 | 0.0044779 | 26.7017 | 23.0963 | 13.3391 | 935.217 | 1.8268 | 87.4465 | 0.00023646 | Nebraska | 24.1895 | 178.922 | 0.30701 | 32.174 | 0.12154 | 1.9884 | 148.6847 | 145.0142 | 63.0101 | 11.3914 | 0.13827 | 0.19897 | 16.3129 | 0.00023644 | 0.0053894 | 0.011453 | 0.0036956 | 0.46179 | 0.038424 | 0.12167 | 0.16352 | 1.0103 | 11435.4893 | 0.80774 | 0.0044779 | 1.476 | 3.6137 | 5.3917 | 0.77423 | 9.3658 | 17.5397 | 1.0527 | 4.1916 | 2.6351 | 8475.6982 | 2.1711 | 2.8403e-05 | 3.5382 | 17.8008 | 1.1335 | 0.026337 | 4.0532 | 0.068092 | 124.0081 | 156.7765 | 33.1024 | 13.3383 | 1527.6738 | 1.2362 | 13.3272 | 48.5301 | 48.5301 | 37.983 | 0.24424 | 935.1986 | 0.029292 | 0.067511 | 0 | 0.035 | 376.9409 | 12.1363 | 424.4381 | 48.3106 | 0.50011 | 1.4234 | 0.30001 | 7.1032 | 14.4216 | 78.1457 | 1.8224 | 1.5606 | 2533.7857 | 0 | 0.44841 | 0.64527 | 7741.1125 | 7000.3919 | 777.8213 | 7778.2132 | 0.12816 | 220.4425 | 0.076556 | 2.9028e-06 | 0.00012612 | 0 | 2.7568e-05 | 0.00041372 | 0.00045869 | 0 | 0.22497 | 24.7067 | 2143.8631 | 50.1002 | 46.2103 | 74.5996 | 52.9457 | 21.2821 | 0.0066212 | 22.502 | 5530.7672 | 2797.8786 | 2732.8886 | 2.3408 | 3.5361 | 1602.9334 | 5.8367 | 152.7789 | 25.0818 | 17.3611 | 383.8459 | 0.11642 | 134.3859 | 131.8432 | 172.8696 | 7.1044 | 0 | 2700.6829 | 400.6909 | 87.4463 | 20.7985 | 17.8996 | 809.3281 | 66.8917 | 0.0029997 | 0.0099991 | 0.005708 | 502.8041 | 7338.8545 | 52.6504 | 259.4275 | 1.0548 | 0% | -0.03248% | -0.001272% | -0.04543% | -0.03762% | -0.06295% | -0.03094% | -0.01611% | -0.003185% | -0.008058% | 0.0007312% | -0.07778% | -0.06771% | -0.003314% | -0.0007628% | -0.02496% | -0.002141% | -0.06144% | 3.908e-05% | -0.01066% | -0.04398% | -0.0005606% | -0.002209% | 0.00682% | -0.2699% | -0.0008407% | -0.007242% | -0.02119% | 0.001551% | -0.06217% | -0.0002672% | -0.008595% | -0.0003866% | -0.0003378% | -0.02653% | 6.122% | -0.007607% | -0.003611% | -0.007879% | -0.08015% | 0% | -0.009286% | -0.004428% | -0.008528% | -0.001104% | -0.0002922% | -0.0006258% | -0.0002756% | -0.007059% | 0.009767% | 0% | -0.0003796% | 0.002649% | 0.007633% | 0% | -0.1086% | 0.0022% | 0.00018% | 5.325e-06% | -0.0005967% | -0.3057% | -0.06193% | -0.006002% | -0.00197% | -0.2408% | -0.0002996% | -0.007566%
Nevada | 2841.0599 | 52.6744 | 5855.9884 | 3692.6129 | 2273.7598 | 980.8679 | 1693.4175 | 1.5433 | 0.51539 | 0.030049 | 3.836 | 0.74061 | 0.002332 | 0.034444 | 0.05295 | 9.9827e-06 | 5.8104e-05 | 1.0056 | 1.8903 | 0.0036582 | 0.27721 | 0.028049 |  | 8.0636e-05 | 0.01954 | 10.8502 | 20.6385 |  | 0.82076 |  | 12.2457 |  | 41.345 | 0.022402 | 4.733 | 0.85002 | 0.89137 | 0.045372 | 0.0018299 |  |  | 19.1711 |  | 0.016643 | 0.04188 | 4.2479 | 0.016428 |  |  |  | 4.095e-06 | 0.00017665 | 0.00015533 |  | 0.024425 |  |  | 0.93548 |  | 3.235 | 3.1385 | 0.69336 | 37.393 | 0.0018129 | 18.3467 | 1.4413e-05 | Nevada | 2.4461 | 17.8662 | 0 | 0.51508 | 0 | 0.030048 | 1.7217 | 1.5425 | 8.2412 | 1.9469 | 1.5728 | 2.2633 | 0.74033 | 1.4412e-05 | 0.00074618 | 0.0015857 | 7.811e-05 | 0.034442 | 0.012708 | 0.04024 | 9.9828e-06 | 0.93547 | 1727.6963 | 5.8117e-05 | 0 | 0.54634 | 1.3376 | 1.0056 | 0.0036583 | 0.022402 | 0.27721 | 0.01664 | 0.045375 | 0.04188 | 2832.7215 | 0.027635 | 0 | 0.096492 | 2.4204 | 0.15413 | 0.0035811 | 0.55113 | 0.0092587 | 22.8266 | 42.0644 | 7.7938 | 0.69272 | 13.0207 | 0.019541 | 1.409 | 10.8352 | 10.8352 | 20.6388 | 0 | 37.3755 | 0.16586 | 0.60855 | 0 | 0 | 83.731 | 1.3881 | 87.1331 | 19.5211 | 3.1702 | 9.0228 | 0 | 13.6189 | 27.6504 | 5.0794 | 0.001813 | 0.84999 | 52.674 | 0 | 0.36542 | 0.52584 | 1581.4259 | 5267.6048 | 585.2896 | 5852.8943 | 0.011004 | 33.9534 | 0.016427 | 0 | 0 | 0 | 4.094e-06 | 0.00017662 | 0.0001553 | 0 | 0.024423 | 68.9713 | 807.4782 | 170.17 | 23.0705 | 49.231 | 43.4622 | 37.6952 | 0.046197 | 48.8345 | 3670.681 | 2260.5505 | 1410.1305 | 5.5643 | 1.8818 | 1091.0852 | 16.5208 | 80.7759 | 18.7278 | 26.5373 | 203.4234 | 0.0018283 | 88.6322 | 190.0746 | 168.8829 | 15.6417 | 0 | 979.003 | 109.3352 | 18.3466 | 0.2606 | 1.9775 | 159.2649 | 19.1684 | 0 | 0 | 0.0021999 | 62.6626 | 1685.8163 | 4.2466 | 92.804 | 0.93808 | 0% | -0.2935% | -0.0007334% | -0.05284% | -0.5939% | -0.5809% | -0.1901% | -0.4489% | -0.05247% | -0.06054% | -0.002902% | -5.386e-07% | -0.0383% | -0.006868% | -0.004524% | -0.004866% | 0.0006703% | 0.02215% | 7.447e-05% | -0.3365% | 0.001301% | -0.0003324% | -1.475% | 0% | -3.133% | 0.004055% | -0.1379% | 0.00128% | 0% | -0.01833% | 0% | -0.4304% | 0% | -0.1831% | 0.002322% | 7.319% | -0.00372% | -0.01271% | 0.004954% | -0.08736% | 0% | 0% | -0.01397% | 0% | -0.01519% | 0.0002019% | -0.03029% | -0.005979% | 0% | 0% | 0% | -0.0235% | -0.01618% | -0.01723% | 0% | -0.007666% | 0% | 0% | -0.0006272% | 0% | -0.000427% | -0.0003846% | -0.09225% | -0.04689% | 0.004777% | -0.0004986% | -0.006488%
New Hampshire | 634.7531 | 7.6277 | 409.0979 | 241.7236 | 230.4716 | 553.0967 | 149.9987 | 0.17216 | 0.065769 | 0.11853 | 0.021572 | 0.99939 | 0.0011099 | 7.3591e-05 | 0.0055686 | 0.0093613 | 0.0069442 |  | 0.012286 | 0.022732 | 0.15908 | 0.037911 |  | 0.00010267 | 0.0054335 | 5.0599 | 3.8489 | 0.00066 | 0.0050815 |  | 0.054521 |  | 1.3338 | 5.7332 | 6.7189 | 0.24244 | 0.2306 | 0.26276 | 0.013789 |  |  | 4.8434 | 4e-05 | 0.07171 | 0.19203 | 3.2141 | 0.00084814 |  |  |  | 6.5027e-06 | 8.2178e-05 | 3.0605e-05 |  | 0.0016762 |  |  | 0.04652 |  |  |  | 0.55205 | 1.5696 | 0.038023 | 8.0653 | 0.00052946 | New Hampshire | 0.45465 | 2.6834 | 0 | 0.065569 | 0 | 0.11853 | 0.20519 | 0.17216 | 1.1402 | 0.22174 | 0.0088214 | 0.012694 | 0.9968 | 0.00052788 | 0.0003542 | 0.00075267 | 0.00010264 | 7.3586e-05 | 0.0013337 | 0.0042234 | 0.009335 | 0.046516 | 4523.2279 | 0.0069282 | 0 | 0.0035542 | 0.0087016 | 0 | 0.022717 | 5.733 | 0.15896 | 0.071706 | 0.26273 | 0.19201 | 633.7398 | 0.037908 | 0 | 0 | 0 | 0 | 0 | 0 | 0 | 3.2781 | 30.7951 | 0.7082 | 0.55199 | 29.3338 | 0.0054343 | 0.26157 | 5.0448 | 5.0448 | 3.8468 | 0.00066006 | 1.5695 | 0.0016982 | 0.002959 | 0 | 0 | 0.95228 | 0.25126 | 7.8641 | 1.1562 | 0.014143 | 0.040254 | 0 | 0.43878 | 0.89086 | 6.7813 | 0.038008 | 0.24174 | 7.6241 | 0 | 0.094511 | 0.136 | 186.5888 | 367.8312 | 40.8701 | 408.7013 | 0.0018594 | 3.5062 | 0.00084719 | 0 | 0 | 0 | 6.4968e-06 | 8.2025e-05 | 3.0556e-05 | 0 | 0.0016747 | 0.62234 | 31.2331 | 4.5172 | 2.7643 | 6.3078 | 1.1185 | 3.9984 | 0.00041536 | 4.361 | 241.4405 | 230.1936 | 11.2469 | 0.16904 | 0.015349 | 74.3622 | 12.425 | 16.3287 | 2.4935 | 1.5059 | 40.8605 | 0.01376 | 3.2951 | 6.0629 | 52.2582 | 0.022964 | 0 | 553.0155 | 4.5143 | 8.0641 | 4.1067 | 5.704 | 22.7363 | 4.8365 | 0 | 3.8724e-05 | 0.00091021 | 10.0341 | 149.9762 | 3.214 | 4.0836 | 1.2441 | 0% | -0.1596% | -0.04719% | -0.09694% | -0.1171% | -0.1206% | -0.01467% | -0.01499% | -0.001854% | -0.3038% | -0.0001695% | -0.2638% | -0.259% | -0.2713% | -0.007223% | -0.2057% | -0.2809% | -0.23% | 0% | -0.2489% | -0.06615% | -0.07211% | -0.00855% | 0% | -0.0258% | 0.01405% | -0.2975% | -0.05549% | 0.009402% | -0.1746% | 0% | -0.2272% | 0% | -0.3092% | -0.003928% | 0.9281% | -0.2903% | -0.03688% | -0.009008% | -0.213% | 0% | 0% | -0.1415% | -3.19% | -0.005032% | -0.007274% | -0.004526% | -0.1131% | 0% | 0% | 0% | -0.09062% | -0.1856% | -0.1584% | 0% | -0.08696% | 0% | 0% | -0.00843% | 0% | 0% | 0% | -0.009996% | -0.001503% | -0.03857% | -0.01436% | -0.2986%
New Jersey | 4033.3928 | 473.3992 | 4798.1829 | 1740.6168 | 1271.2441 | 583.9879 | 6536.8052 | 14.1365 | 6.7991 | 1.5875 | 0.072752 | 21.9438 | 0.0041832 | 0.35541 | 0.099802 | 0.12202 | 2.7947 | 4.873 | 0.12311 | 0.21175 | 5.2978 | 0.018283 | 0.010296 | 0.016966 | 1.5146 | 126.5471 | 31.7524 |  | 0.033755 | 0.00909 | 0.47866 | 0.2065 | 1.2413 | 16.3193 | 35.2481 | 4.9656 | 0.9612 | 1.7953 | 0.030263 |  | 0.007 | 75.1406 | 1.6096 | 0.40925 | 11.2529 | 57.2454 | 0.057243 |  |  |  | 1.7217e-05 | 0.00028146 | 0.0003316 |  | 0.31225 | 1.8215 | 0.143 | 0.43593 |  | 18.4121 | 17.8598 | 12.9889 | 51.3827 | 0.38954 | 34.7915 | 3.8041e-05 | New Jersey | 2.268 | 292.3805 | 1.8215 | 6.784 | 0.143 | 1.5861 | 14.5095 | 14.1309 | 13.6202 | 1.0728 | 0.029827 | 0.042922 | 21.9422 | 3.8044e-05 | 0.0013386 | 0.0028445 | 0.016966 | 0.35484 | 0.023952 | 0.075848 | 0.12203 | 0.43592 | 8070.3982 | 2.7947 | 0 | 0.035702 | 0.087406 | 4.873 | 0.21175 | 16.3193 | 5.1549 | 0.40912 | 1.7953 | 11.2522 | 4029.8509 | 0.018284 | 0.010295 | 0.55239 | 13.7734 | 0.87708 | 0.020378 | 3.1362 | 0.052686 | 120.3396 | 334.2096 | 24.8968 | 12.9882 | 46.2963 | 1.5145 | 1.4724 | 126.3553 | 126.3553 | 31.7269 | 0 | 51.3826 | 0.007672 | 0.024228 | 0 | 0.0090896 | 171.8067 | 1.5571 | 196.7739 | 41.9193 | 0.12445 | 0.35421 | 0.2065 | 0.40959 | 0.83159 | 36.7313 | 0.38953 | 4.9655 | 473.3666 | 0 | 0.39409 | 0.56711 | 6810.2408 | 4317.0847 | 479.6781 | 4796.7628 | 0.073361 | 238.5704 | 0.057237 | 0 | 0 | 0 | 1.7218e-05 | 0.00028148 | 0.00033158 | 0 | 0.31225 | 28.3762 | 2915.4022 | 6.309 | 12.1324 | 46.4133 | 10.0693 | 40.5402 | 0.0018533 | 5.2992 | 1740.3311 | 1270.977 | 469.3541 | 0.096366 | 0.26171 | 569.5168 | 4.2301 | 69.7526 | 13.1278 | 8.2157 | 176.2271 | 0.030237 | 212.0759 | 72.5012 | 202.2887 | 5.6192 | 0 | 583.702 | 598.4593 | 34.7917 | 0.16482 | 5.3036 | 968.6363 | 75.1372 | 0.0070001 | 1.6096 | 0.015511 | 416.8786 | 6534.316 | 57.2437 | 448.3161 | 1.0422 | 0% | -0.08781% | -0.006887% | -0.0296% | -0.01642% | -0.02101% | -0.04895% | -0.03808% | -0.0392% | -0.2226% | -0.08749% | -0.003705% | -0.00751% | -0.001604% | -0.1601% | -0.001751% | 0.002756% | -0.0002463% | -0.0009749% | -0.0004011% | 9.329e-05% | -2.698% | 0.008608% | -0.004149% | -7.32e-05% | -4.818e-05% | -0.1515% | -0.08012% | 0% | -0.002966% | -0.004355% | -0.0009074% | 0.0005883% | -0.005478% | 0.0002379% | 4.208% | -0.002218% | 9.376e-05% | -3.661e-05% | -0.0852% | 0% | 0.0007236% | -0.004485% | -0.0002427% | -0.0314% | -0.006811% | -0.002943% | -0.01051% | 0% | 0% | 0% | 0.008234% | 0.005596% | -0.008102% | 0% | 0.001667% | 0.0002259% | -0.0009434% | -0.002603% | 0% | -9.421e-06% | -3.075e-05% | -0.005078% | -2.529e-05% | -0.002203% | 0.0005968% | 0.007748%
New Mexico | 1356.5411 | 27.217 | 2389.5737 | 1735.783 | 438.8253 | 285.0271 | 1503.2334 | 3.1641 | 0.73176 | 0.002 | 0.0074839 | 17.3112 |  | 0.22544 | 0.0052637 | 1.2755 | 0.486 | 2.9515 | 0.023455 | 0.013 | 0.077255 | 0.059 | 1.9038e-08 | 0.001 | 3.7297 | 31.419 | 5.5617 | 0.0019417 | 0.036909 |  | 0.32467 | 0.001 | 0.198 | 1.7869 | 3.6108 | 1.018 | 0.11984 | 0.26819 |  |  | 0.0002943 | 43.7076 | 0.004 | 1.5533e-05 | 0.00063153 | 20.0018 | 0.25564 |  |  |  | 1.0212e-05 | 0.00018476 | 0.00022467 |  | 0.092897 | 0.305 | 0.007006 | 2.21 |  | 10.9205 | 10.5929 | 5.1124 | 20.52 | 0.00011757 | 4.7494 | 2.2563e-05 | New Mexico | 0.82974 | 31.4624 | 0.305 | 0.73091 | 0.0070049 | 0.0019999 | 3.2226 | 3.1623 | 5.5333 | 0.39782 | 0.0030684 | 0.0044155 | 17.3109 | 2.2563e-05 | 0 | 0 | 0.00099998 | 0.2254 | 0.0012633 | 0.0040004 | 1.2755 | 2.21 | 10018.2056 | 0.486 | 0 | 0.0067844 | 0.01661 | 2.9515 | 0.013 | 1.7868 | 0.077193 | 1.5531e-05 | 0.26819 | 0.00062943 | 1355.2258 | 0.058997 | 1.9038e-08 | 0.3276 | 8.1692 | 0.5202 | 0.012086 | 1.8601 | 0.031249 | 31.1828 | 180.9511 | 28.1307 | 5.1119 | 6.9838 | 3.7297 | 0.47737 | 31.3546 | 31.3546 | 5.5617 | 0.0019417 | 20.5181 | 0.0064066 | 0.029526 | 0 | 0 | 16.5953 | 0.49331 | 19.9825 | 31.7206 | 0.084395 | 0.2402 | 0.0010002 | 0.065194 | 0.13236 | 3.7241 | 0.00011758 | 1.018 | 27.2157 | 0 | 0.049034 | 0.070559 | 1601.519 | 2149.9234 | 238.8806 | 2388.804 | 0.010724 | 54.8863 | 0.25564 | 0 | 0 | 0 | 1.021e-05 | 0.00018474 | 0.00022457 | 0 | 0.092884 | 17.0492 | 724.547 | 11.6294 | 2.5379 | 20.5772 | 7.3636 | 9.296 | 0.0009551 | 2.7889 | 1735.4391 | 438.6017 | 1296.8374 | 0.81944 | 0.28614 | 193.3423 | 0.87996 | 19.1528 | 5.988 | 2.8951 | 48.6545 | 0 | 154.3817 | 43.4844 | 50.5395 | 1.3175 | 0 | 284.9583 | 128.1486 | 4.7494 | 0.0072613 | 0.35789 | 121.9003 | 43.7054 | 0.00029429 | 0.0040001 | 0 | 80.8282 | 1503.0386 | 20.0007 | 32.5865 | 1.0655 | 0% | -0.09696% | -0.004757% | -0.03221% | -0.01981% | -0.05095% | -0.02414% | -0.01296% | -0.05817% | -0.1155% | -0.004344% | -0.0004278% | -0.001633% | 0% | -0.01774% | 0.0003078% | -0.0006305% | 0.0001551% | 0.0007648% | -0.2597% | -0.001609% | -0.08006% | -0.005567% | -0.002455% | -0.002034% | 0.0002607% | -0.205% | -0.0006862% | -0.002282% | -0.0568% | 0% | -0.02227% | 0.0154% | -0.2206% | -0.001419% | 3.138% | -0.005768% | -0.2055% | 3.27e-05% | 0% | 0% | -0.003433% | -0.004956% | 0.00165% | -0.01773% | -0.3314% | -0.005953% | 0.0001853% | 0% | 0% | 0% | -0.0102% | -0.01096% | -0.04401% | 0% | -0.01369% | 0.0009955% | -0.016% | 0.0002182% | 0% | -0.000346% | -0.0003422% | -0.01008% | -0.009414% | 0.007661% | -0.000285% | 0.002328%
New York | 23168.0699 | 1993.9705 | 11628.4426 | 2190.7182 | 1559.3406 | 5719.1902 | 5434.6849 | 22.5512 | 5.8413 | 1.2738 | 0.38327 | 16.9867 | 0.0083829 | 0.21024 | 0.06457 | 0.17736 | 4.9785 | 6.4869 | 0.093755 | 0.24652 | 9.6234 | 2.244 | 0.018919 | 0.039535 | 1.3539 | 163.4985 | 126.9485 | 0.0052085 | 0.075817 | 0.098835 | 0.84826 | 0.056799 | 1.7967 | 25.9535 | 170.579 | 3.3507 | 1.9472 | 11.143 | 0.17298 |  | 0.0041925 | 190.0569 | 5.5297 | 0.46773 | 1.4035 | 59.1751 | 0.33097 | 9.0873e-05 | 0.00036896 |  | 0.00068722 | 0.0060085 | 0.0037143 | 0.3495 | 24.2637 | 1.509 | 0.044535 | 223.1401 | 0.44534 | 20.3739 | 19.7627 | 13.2118 | 60.6941 | 3.4469 | 48.6534 | 0.0010824 | New York | 6.11 | 196.6838 | 1.509 | 5.8412 | 0.044536 | 1.2733 | 26.8332 | 22.5507 | 30.8444 | 23.0611 | 0.15714 | 0.22613 | 16.986 | 0.0010821 | 0.0026825 | 0.0057003 | 0.039529 | 0.21024 | 0.015495 | 0.049068 | 0.17736 | 223.1406 | 39493.1898 | 4.9785 | 0.44533 | 0.025717 | 0.062962 | 6.4869 | 0.24648 | 25.9471 | 9.6231 | 0.46749 | 11.1423 | 1.4031 | 23161.3637 | 2.2432 | 0.018919 | 0.61123 | 15.2409 | 0.97053 | 0.022549 | 3.4703 | 0.0583 | 216.1758 | 662.6959 | 33.4649 | 13.2047 | 99.2168 | 1.3539 | 3.6129 | 163.1908 | 163.1908 | 126.904 | 0.0051925 | 60.6855 | 0.022831 | 0.0471 | 0 | 0.098835 | 280.4984 | 4.0369 | 236.9144 | 130.2509 | 0.22055 | 0.62771 | 0.056802 | 0.5929 | 1.2038 | 172.0908 | 3.4468 | 3.3507 | 1993.9365 | 0 | 0.79827 | 1.1487 | 6386.9186 | 10461.783 | 1162.4205 | 11624.2035 | 0.049666 | 201.6452 | 0.33096 | 9.0864e-05 | 0.00036887 | 0 | 0.00068704 | 0.0060077 | 0.0037143 | 0.3495 | 24.2636 | 13.9256 | 2125.6747 | 43.4017 | 72.2327 | 87.3614 | 21.2274 | 9.7477 | 0.0058826 | 33.7372 | 2193.0834 | 1559.0476 | 634.0358 | 2.0882 | 0.46252 | 393.1923 | 62.542 | 122.0701 | 18.9946 | 17.6721 | 309.1542 | 0.17283 | 175.8952 | 44.4841 | 300.3444 | 6.4094 | 0 | 5718.4242 | 382.304 | 48.6445 | 4.202 | 68.4789 | 750.2658 | 190.032 | 0.0041928 | 5.5297 | 0.18879 | 287.5725 | 5433.537 | 59.1629 | 323.0486 | 1.1755 | 0% | -0.02895% | -0.001704% | -0.03645% | 0.108% | -0.01879% | -0.01339% | -0.02112% | -0.001854% | -0.001505% | -0.03674% | -0.0007422% | -0.004108% | -0.001067% | -0.001379% | -0.01116% | -0.0005604% | -0.0004248% | -0.0002483% | -5.414% | -0.01553% | -0.00351% | -0.03542% | 0.003782% | -0.01496% | 0.0004538% | -0.1882% | -0.03505% | -0.308% | -0.004596% | 8.429e-05% | -0.000314% | 0.005181% | -0.001972% | -0.02476% | 0.8863% | -3.515e-05% | -0.008506% | -0.006633% | -0.08665% | 0% | 0.00756% | -0.01309% | -8.373e-07% | -0.05059% | -0.02663% | -0.02051% | -0.001981% | -0.01058% | -0.0261% | 0% | -0.02607% | -0.01428% | 0.0005777% | 0.0006786% | -0.0004128% | -9.867e-05% | 0.003273% | 0.0002093% | -0.002401% | -0.0002744% | -0.0002969% | -0.05412% | -0.01416% | -0.002512% | -0.01835% | -0.02272%
North Carolina | 23297.9765 | 1172.3825 | 24944.6745 | 10720.5584 | 7485.8515 | 9941.201 | 40127.1723 | 295.6826 | 67.9024 | 4.6604 | 0.46143 | 56.4897 | 0.044612 | 2.0946 | 0.22924 | 1.9079 | 20.006 | 77.4409 | 1.766 | 1.7735 | 19.3918 | 31.7851 | 0.0025794 | 0.096463 | 1.067 | 484.5361 | 536.7456 | 0.64456 | 0.56705 | 0.0017552 | 2.2908 | 0.10641 | 11.9442 | 43.8027 | 3440.7804 | 16.7682 | 2.8279 | 14.43 | 0.47309 | 0.022552 | 0.090076 | 840.9299 | 10.8063 | 2.1169 | 6.5986 | 274.079 | 0.47566 | 4.7223e-07 | 4.1976e-06 |  | 0.0011134 | 0.92422 | 0.006624 |  | 27.5508 | 7.1278 | 18.3311 | 5.401 | 0.027951 | 28.9508 | 28.0822 | 66.1522 | 565.3113 | 43.3645 | 475.0175 | 0.0035773 | North Carolina | 30.8701 | 1317.7829 | 7.1279 | 67.8993 | 18.3302 | 4.6579 | 304.324 | 295.6669 | 203.5569 | 1600.1807 | 0.18914 | 0.27218 | 56.4616 | 0.0035773 | 0.014274 | 0.030332 | 0.096464 | 2.0898 | 0.055002 | 0.17417 | 1.9076 | 5.3874 | 41849.7987 | 20.0059 | 0.027951 | 0.44445 | 1.0881 | 77.4409 | 1.7732 | 43.7887 | 19.3896 | 2.1158 | 14.4261 | 6.5958 | 23287.8305 | 31.7845 | 0.0025791 | 0.86852 | 21.657 | 1.3791 | 0.032042 | 4.9312 | 0.082842 | 1111.5899 | 809.1312 | 154.4925 | 66.0861 | 625.8619 | 1.067 | 18.7607 | 483.9942 | 483.9942 | 536.3641 | 0.64413 | 565.2561 | 0.12083 | 0.41256 | 0 | 0.0017546 | 736.3044 | 42.4015 | 2603.5421 | 703.9055 | 0.59554 | 1.695 | 0.1064 | 3.9378 | 7.9949 | 3454.3062 | 43.3635 | 16.7575 | 1171.9492 | 0 | 1.1593 | 1.6682 | 43647.76 | 22441.864 | 2493.5426 | 24935.4066 | 0.38493 | 888.0568 | 0.47566 | 4.7221e-07 | 4.1974e-06 | 0 | 0.0011133 | 0.92421 | 0.006624 | 0 | 27.5414 | 65.6929 | 13261.341 | 122.912 | 162.0115 | 270.7975 | 105.8486 | 36.7705 | 0.03362 | 160.4709 | 10712.7083 | 7479.7731 | 3232.9352 | 11.5404 | 7.2874 | 2749.2223 | 259.2582 | 611.4333 | 43.7226 | 35.8477 | 1525.6807 | 0.47259 | 783.89 | 328.7949 | 934.0794 | 48.4023 | 0.022554 | 9936.8378 | 4614.4025 | 474.988 | 40.9171 | 3299.7376 | 4104.1736 | 840.4363 | 0.089478 | 10.8064 | 9.2196 | 2816.9881 | 40103.6309 | 273.706 | 2723.7819 | 1.0884 | 0% | -0.04355% | -0.03695% | -0.03715% | -0.07322% | -0.0812% | -0.04389% | -0.05867% | -0.005312% | -0.004642% | -0.05285% | -0.02216% | -0.04964% | -0.01342% | -0.2316% | -0.02762% | -0.01558% | -0.0002539% | -8.594e-06% | -13.22% | -0.01337% | -0.0114% | -0.001992% | -0.009333% | 0.0007887% | 0.0002612% | -0.1118% | -0.07109% | -0.0669% | -0.006061% | -0.03534% | -0.01212% | -0.001487% | -0.09591% | -0.03175% | 0.3931% | -0.06412% | -0.01397% | -0.02744% | -0.1039% | 0.005267% | -0.6644% | -0.0587% | 0.0002049% | -0.0518% | -0.04189% | -0.1361% | -0.001772% | -0.003802% | -0.005799% | 0% | -0.01419% | -0.0009522% | 7.325e-05% | 0% | -0.03383% | 0.0003917% | -0.00474% | -0.2511% | -0.001946% | -5.368e-05% | -4.888e-05% | -0.09988% | -0.00977% | -0.0021% | -0.006211% | 0.002382%
North Dakota | 6265.5558 | 132.0257 | 3765.4357 | 3316.3521 | 2699.9506 | 2286.9934 | 2609.4203 | 32.2199 | 8.3628 | 0.10212 | 0.14068 | 3.8516 | 0.0020113 | 0.078679 | 0.026329 | 0.0001871 | 0.001089 | 0.11099 | 0.095119 | 0.012337 | 0.11267 | 0.012186 |  | 5.7126e-05 |  | 16.4964 | 15.0992 |  | 0.34199 |  | 2.064 |  | 0.5923 | 0.36932 | 44.0594 | 0.29379 | 0.18067 | 0.50323 | 0.0061839 |  |  | 11.8874 |  | 0.35665 | 0.13948 | 11.9119 | 0.02379 |  |  |  | 7.0769e-06 | 0.02364 | 0.0040533 |  | 0.6878 |  |  | 1.9089 |  | 7.5682 | 7.3412 | 2.2165 | 758.6123 | 0.057659 | 177.6357 | 1.5637e-05 | North Dakota | 8.7186 | 20.4434 | 0 | 8.3628 | 0 | 0.10212 | 32.8533 | 32.2201 | 53.7601 | 4.18 | 0.057678 | 0.082998 | 3.8516 | 1.5637e-05 | 0.00064145 | 0.0013631 | 5.7127e-05 | 0.078679 | 0.0063188 | 0.02001 | 0.00018709 | 1.909 | 11839.5757 | 0.0010889 | 0 | 0.027543 | 0.067432 | 0.11099 | 0.012335 | 0.36932 | 0.11267 | 0.35664 | 0.50323 | 0.13948 | 6265.0781 | 0.012186 | 0 | 0.22704 | 5.6615 | 0.36052 | 0.0083763 | 1.2891 | 0.021656 | 47.8774 | 118.119 | 13.4272 | 2.2126 | 437.5093 | 0 | 5.016 | 16.4964 | 16.4964 | 15.0971 | 0 | 758.6112 | 0.13518 | 0.17231 | 0 | 0 | 23.4851 | 4.8 | 155.1371 | 14.1554 | 0.53508 | 1.5229 | 0 | 0.19532 | 0.39656 | 45.2537 | 0.057658 | 0.2937 | 132.0255 | 0 | 0.074077 | 0.1066 | 2703.6503 | 3388.2834 | 376.4769 | 3764.7603 | 0.03983 | 109.9236 | 0.023791 | 0 | 0 | 0 | 7.0763e-06 | 0.02364 | 0.0040531 | 0 | 0.68779 | 31.4647 | 800.1784 | 37.5381 | 18.5188 | 76.0795 | 55.9951 | 9.5038 | 0.033762 | 18.4131 | 3316.2858 | 2699.9319 | 616.3539 | 2.2819 | 4.3166 | 1611.114 | 8.1749 | 145.6273 | 21.5397 | 11.0148 | 365.3443 | 0.0061777 | 108.027 | 146.6493 | 132.1654 | 4.1905 | 0 | 2286.9585 | 164.6392 | 177.632 | 39.537 | 3.7207 | 304.3402 | 11.8875 | 0 | 0 | 0 | 181.3443 | 2608.3637 | 11.8879 | 70.8273 | 1.0365 | 0% | -0.007624% | -0.000131% | -0.01794% | -0.002% | -0.0006955% | -0.001526% | -0.04049% | 0.0005958% | 0.0003697% | -0.0009285% | -0.0008536% | 0.0001553% | -0.3368% | -3.222e-05% | 0.000472% | -0.005795% | -0.0159% | 0.000223% | -0.1511% | -0.01394% | 0.0006236% | -0.0001754% | 0% | 0.001537% | 0% | -8.136e-05% | -0.0141% | 0% | -0.2152% | 0% | -0.2887% | 0% | -0.07074% | 0.0009184% | 2.711% | -0.03112% | -7.38e-05% | -0.0002563% | -0.0998% | 0% | 0% | 0.0007399% | 0% | -0.001649% | 3.734e-05% | -0.2014% | 0.0001945% | 0% | 0% | 0% | -0.007897% | -2.837e-05% | -0.005438% | 0% | -0.001472% | 0% | 0% | 0.0002159% | 0% | 0.0007695% | 0.0008181% | -0.1741% | -0.0001484% | -0.001369% | -0.002062% | 0.000462%
Ohio | 148487.9156 | 2972.5364 | 34655.2677 | 13156.3307 | 10508.0016 | 27469.4447 | 27762.6224 | 75.0408 | 12.2693 | 11.3212 | 0.35682 | 76.5825 | 0.037392 | 4.5869 | 0.32277 | 9.1613 | 16.302 | 7.4163 | 1.634 | 0.53235 | 60.7483 | 0.23812 | 0.055567 | 0.0019601 | 0.034555 | 342.0132 | 913.0187 | 0.015595 | 2.0177 | 0.00251 | 8.8814 | 0.03812 | 43.6227 | 46.6489 | 172.5548 | 7.9099 | 13.6879 | 75.695 | 0.19555 | 0.003 | 0.0055025 | 3467.7138 | 0.64306 | 1.3442 | 3.3341 | 332.1266 | 0.44463 | 0.032088 | 0.00078309 |  | 0.020369 | 0.11781 | 0.080517 |  | 6.2843 | 4.0401 | 3.1811 | 2780.2895 | 3.1e-05 | 52.6491 | 51.0696 | 82.5642 | 927.8235 | 10.8364 | 452.7518 | 7.1162 | Ohio | 54.4798 | 726.0312 | 4.0401 | 12.2672 | 3.1811 | 11.3212 | 136.7643 | 75.0372 | 226.2487 | 26.0474 | 0.14629 | 0.21052 | 76.5789 | 7.1162 | 0.011965 | 0.025426 | 0.0019605 | 4.5868 | 0.077442 | 0.24523 | 9.1613 | 2780.2893 | 31441.8841 | 16.3018 | 3.1e-05 | 0.47386 | 1.1601 | 7.4164 | 0.53235 | 46.6489 | 60.5093 | 1.3442 | 75.695 | 3.3341 | 148479.4576 | 0.23811 | 0.055569 | 1.5795 | 39.3848 | 2.508 | 0.05827 | 8.9678 | 0.15066 | 635.7499 | 589.4777 | 98.829 | 82.5164 | 662.4929 | 0.034555 | 37.7875 | 341.4647 | 341.4647 | 912.9383 | 0.015595 | 927.6669 | 0.36654 | 1.5368 | 0 | 0.0025104 | 891.751 | 26.7672 | 2758.9001 | 593.3327 | 2.3089 | 6.5714 | 0.038121 | 14.3505 | 29.1359 | 223.6799 | 10.8364 | 7.9082 | 2972.518 | 0 | 5.6116 | 8.0752 | 28957.9072 | 31182.8818 | 3464.7725 | 34647.6543 | 1.3406 | 936.6797 | 0.44452 | 0.032088 | 0.0007824 | 0 | 0.020369 | 0.1178 | 0.080516 | 0 | 6.2843 | 156.2286 | 9965.2437 | 233.9009 | 492.955 | 394.4387 | 368.0917 | 77.7948 | 0.11427 | 208.4809 | 13149.0927 | 10502.4444 | 2646.6483 | 41.4872 | 22.3904 | 3680.8767 | 305.6723 | 658.7661 | 125.174 | 134.8532 | 1652.0322 | 0.19539 | 613.9728 | 423.8863 | 1452.671 | 72.7444 | 0.003 | 27468.9399 | 2676.963 | 452.6155 | 18.2508 | 92.301 | 3481.1855 | 3467.6897 | 0.0055027 | 0.64307 | 0.054605 | 2257.8289 | 27749.6421 | 331.8994 | 2621.7955 | 1.0435 | 0% | -0.005696% | -0.0006167% | -0.02197% | -0.05502% | -0.05289% | -0.001838% | -0.04675% | -0.004848% | -0.01699% | -0.0002575% | -0.005308% | -0.004778% | -0.002567% | -0.000825% | -0.03019% | 6.082e-05% | -0.001575% | 0.001695% | -0.001749% | -0.0006955% | -0.3933% | -0.003008% | 0.003583% | 0.01739% | -0.001447% | -0.1604% | -0.008803% | -0.0004992% | -0.001674% | 0.01442% | -0.01299% | 0.004997% | -0.3123% | -6.777e-05% | 29.63% | -0.02056% | -0.008015% | 7.387e-05% | -0.08122% | 0.00123% | 0.004265% | -0.0006948% | 0.0003408% | 0.001546% | 0.0005178% | -0.06842% | -0.02599% | 0.000268% | -0.08753% | 0% | 0.0001803% | -0.004014% | -0.001199% | 0% | -0.001549% | -0.0001638% | 0.0004445% | -7.342e-06% | -0.001403% | -0.0002037% | -0.0002177% | -0.05792% | -0.01688% | 0.0001845% | -0.0301% | 0.0001148%
Oklahoma | 10934.4313 | 4316.6367 | 16230.3501 | 5364.9236 | 3731.7298 | 20649.5762 | 15198.3312 | 51.2933 | 8.7966 | 2.2514 | 0.22843 | 70.6741 | 0.015951 | 2.2805 | 0.11584 | 0.048685 | 2.8675 | 2.725 | 0.60623 | 0.37883 | 11.3813 | 0.71406 |  | 0.09453 | 1.0728 | 108.5101 | 176.2749 | 0.35 | 0.16005 |  | 4.5667 | 0.241 | 4.9472 | 32.9315 | 2522.5569 | 11.3532 | 4.9195 | 44.1306 | 0.16785 |  |  | 449.5305 |  | 1.2489 | 3.3492 | 170.1568 | 0.30849 |  |  |  | 1.7537e-05 | 0.00038011 | 0.00033942 |  | 35.139 |  | 0.0905 | 3.1338 |  | 15.1332 | 14.6792 | 43.0822 | 155.9473 | 1.1437 | 224.6187 | 0.001502 | Oklahoma | 7.3004 | 204.7864 | 0 | 8.7959 | 0.090498 | 2.2514 | 67.2715 | 51.2919 | 48.1541 | 136.6776 | 0.093657 | 0.13478 | 70.6686 | 0.0015019 | 0.0051043 | 0.010846 | 0.09453 | 2.2805 | 0.027802 | 0.08804 | 0.048683 | 3.1338 | 1277.6242 | 2.8675 | 0 | 0.17581 | 0.43042 | 2.725 | 0.37884 | 32.9315 | 11.3811 | 1.2489 | 44.1306 | 3.3492 | 10933.8941 | 0.71406 | 0 | 0.45401 | 11.3205 | 0.72088 | 0.016749 | 2.5776 | 0.043304 | 337.5808 | 281.6485 | 94.9261 | 43.082 | 108.1181 | 1.0728 | 5.0611 | 108.5059 | 108.5059 | 176.2739 | 0.35 | 155.9464 | 0.044856 | 0.10945 | 0 | 0 | 437.0516 | 16.9266 | 741.2814 | 67.4692 | 1.1873 | 3.3793 | 0.241 | 1.6326 | 3.3146 | 2529.3366 | 1.1437 | 11.352 | 4316.6352 | 0 | 2.017 | 2.9025 | 17304.399 | 14606.6725 | 1622.9631 | 16229.6356 | 0.26327 | 477.9772 | 0.30848 | 0 | 0 | 0 | 1.7538e-05 | 0.00038014 | 0.00033941 | 0 | 35.1388 | 53.7707 | 6717.9749 | 140.8705 | 108.8494 | 130.1645 | 60.815 | 49.1875 | 0.0057366 | 86.0758 | 5362.574 | 3731.4543 | 1631.1197 | 10.2605 | 3.1551 | 1206.4316 | 145.1432 | 220.4642 | 56.2533 | 45.263 | 553.0514 | 0.16772 | 811.0284 | 155.4501 | 674.0992 | 32.1494 | 0 | 20649.4985 | 2354.0684 | 224.6185 | 13.9215 | 616.3081 | 1143.7612 | 449.5285 | 0 | 0 | 1.6825 | 1163.9774 | 15198.0477 | 170.1554 | 523.5699 | 1.1386 | 0% | -0.004912% | -3.344e-05% | -0.004402% | -0.0438% | -0.007382% | -0.0003762% | -0.001865% | -0.002771% | -0.007747% | 4.003e-05% | 0.0001176% | -0.007731% | -0.0004124% | -0.0001546% | 1.506e-05% | -0.00401% | -9.865e-05% | 0.0006407% | 0.0002523% | 0.0008555% | -0.001509% | -0.0006842% | 0% | 0.000568% | 0.0005028% | -0.003875% | -0.0005524% | -0.0006416% | -0.0004818% | 0% | -0.0008452% | -0.0001569% | -0.0009386% | -1.907e-05% | 0.2688% | -0.0105% | 3.165e-05% | -0.0001106% | -0.08139% | 0% | 0% | -0.0004504% | 0% | -0.0004581% | -0.0003642% | -0.000851% | -0.0004056% | 0% | 0% | 0% | 0.003456% | 0.006392% | -0.005081% | 0% | -0.0004396% | 0% | -0.001817% | 4.075e-05% | 0% | -0.000649% | -0.0006998% | -0.0004742% | -0.00057% | 0.0001727% | -8.412e-05% | -0.009721%
Oregon | 13024.2195 | 3380.0271 | 8587.9393 | 4337.2294 | 3451.1409 | 1655.9279 | 8431.1971 | 166.462 | 23.9879 | 0.16022 | 0.063605 | 34.5782 | 0.0016934 | 0.19555 | 0.042414 | 1.3702 | 6.6073 | 10.7036 | 0.76546 | 0.62261 | 22.5304 | 0.21643 | 1.2552e-05 | 0.00055335 | 0.0013468 | 204.817 | 210.3242 | 0.00087018 | 0.03883 |  | 1.3142 |  | 3.6088 | 11.2754 | 1295.2746 | 4.5712 | 0.70865 | 5.7133 | 0.77675 |  |  | 42.8082 | 0.0050222 | 0.088177 | 0.773 | 72.0113 | 1.068 | 1.1254e-05 | 0.00012214 |  | 0.00035354 | 0.007767 | 0.0069961 |  | 0.87303 | 0.68351 | 0.0025451 | 1.1588 |  | 17.6862 | 17.1555 | 17.3604 | 25.9408 | 0.51228 | 84.6241 | 0.015782 | Oregon | 6.4477 | 104.6481 | 0.68351 | 23.9878 | 0.002545 | 0.16022 | 170.8553 | 166.4608 | 31.2951 | 646.947 | 0.026074 | 0.037521 | 34.578 | 0.01578 | 0.0005419 | 0.0011514 | 0.00055336 | 0.19555 | 0.010179 | 0.032234 | 1.3701 | 1.1588 | 24180.4328 | 6.6073 | 0 | 0.22197 | 0.54344 | 10.7037 | 0.6226 | 11.2753 | 22.5304 | 0.088179 | 5.7132 | 0.77298 | 13023.6092 | 0.21641 | 1.2551e-05 | 0.53061 | 13.2304 | 0.84249 | 0.019574 | 3.0125 | 0.050609 | 146.5218 | 316.0051 | 29.8943 | 17.3597 | 159.036 | 0.0013468 | 3.8085 | 204.7976 | 204.7976 | 210.324 | 0.00087019 | 25.939 | 0.013126 | 0.023306 | 0 | 0 | 91.9396 | 11.8847 | 601.4607 | 55.0608 | 0.34169 | 0.9725 | 0 | 1.1908 | 2.4178 | 1296.796 | 0.51228 | 4.5712 | 3380.0251 | 0 | 0.29053 | 0.41808 | 9468.4541 | 7729.0365 | 858.7803 | 8587.8168 | 0.045286 | 137.0101 | 1.068 | 1.1253e-05 | 0.00012213 | 0 | 0.00035356 | 0.007768 | 0.006996 | 0 | 0.8729 | 13.7496 | 1952.8448 | 52.653 | 73.622 | 122.8694 | 33.4398 | 11.2922 | 0.0023922 | 114.6324 | 4333.8823 | 3448.683 | 885.1994 | 5.2364 | 2.7857 | 667.0801 | 323.6968 | 321.9544 | 13.5603 | 23.3801 | 806.635 | 0.77615 | 141.5675 | 111.8491 | 735.0245 | 15.2222 | 0 | 1655.8832 | 710.5431 | 84.6216 | 0.036219 | 1443.6398 | 608.5363 | 42.8059 | 0 | 0.0050202 | 2.9684 | 458.8691 | 8428.3698 | 72.0101 | 462.308 | 1.1234 | 0% | -0.004686% | -5.95e-05% | -0.001427% | -0.07717% | -0.07122% | -0.002696% | -0.03353% | -0.0007065% | -0.000401% | 0.0001963% | -0.01548% | -0.0005809% | -0.001371% | -0.0001769% | -0.002796% | -0.001891% | 8.999e-05% | 0.001439% | -0.006553% | -0.0009288% | 1.601e-05% | -0.01067% | -0.007413% | 0.0009705% | -0.001369% | -0.009484% | -7.1e-05% | 0.0006991% | -0.01372% | 0% | -0.0008199% | 0% | -0.005446% | -0.0006087% | 0.1175% | -0.00139% | -0.004694% | -0.0009156% | -0.07725% | 0% | 0% | -0.00542% | -0.04062% | 0.00216% | -0.002375% | -0.001593% | -0.0003904% | -0.004781% | -0.01024% | 0% | 0.003818% | 0.01348% | -0.001091% | 0% | -0.01429% | -8.333e-05% | -0.002203% | 0.000474% | 0% | 0.0003299% | 0.0003256% | -0.003872% | -0.007054% | -6.117e-05% | -0.0029% | -0.008692%
Pennsylvania | 33819.7204 | 1270.0728 | 31099.7301 | 13952.8118 | 10408.3665 | 20306.351 | 18102.8003 | 31.5471 | 7.6283 | 2.3902 | 0.19302 | 108.2217 | 0.022885 | 2.5343 | 0.74154 | 0.038547 | 7.8035 | 32.563 | 2.5156 | 0.21388 | 103.6275 | 0.7394 | 4.526e-06 | 0.00020163 | 2.0728 | 263.4711 | 489.2653 | 0.461 | 1.0669 |  | 13.1911 | 1.2579 | 24.9292 | 77.0277 | 461.3669 | 20.4661 | 14.3612 | 17.0957 | 0.080903 | 0.034 | 0.097053 | 557.0612 | 6.9304 | 0.98849 | 6.9261 | 357.4112 | 2.2012 |  |  |  | 0.0052192 | 0.31199 | 0.29985 |  | 10.2782 | 9.0688 | 4.1059 | 8.778 | 0.5352 | 19.6764 | 19.0862 | 72.9411 | 274.9321 | 5.326 | 452.6019 | 0.16197 | Pennsylvania | 24.7882 | 318.4396 | 9.0688 | 7.6265 | 4.1058 | 2.3902 | 61.788 | 31.5429 | 106.7357 | 18.7956 | 0.079109 | 0.11384 | 108.2173 | 0.16196 | 0.0073227 | 0.015561 | 0.00020163 | 2.5343 | 0.17797 | 0.56357 | 0.038536 | 8.778 | 13002.9458 | 7.8035 | 0.53519 | 0.72952 | 1.7861 | 32.5623 | 0.21387 | 77.0273 | 103.6271 | 0.98848 | 17.0957 | 6.9261 | 33813.9912 | 0.73937 | 4.5273e-06 | 0.59029 | 14.7193 | 0.9373 | 0.021778 | 3.3515 | 0.056304 | 372.7091 | 775.511 | 59.7653 | 72.6922 | 194.8676 | 2.0728 | 12.6752 | 263.0649 | 263.0649 | 489.1644 | 0.461 | 274.9272 | 0.31049 | 0.67245 | 0 | 0 | 709.1617 | 14.2731 | 847.8912 | 194.9527 | 3.4292 | 9.76 | 1.2579 | 8.2261 | 16.7014 | 465.4579 | 5.3259 | 20.4638 | 1270.0098 | 0 | 5.8881 | 8.4731 | 18599.6162 | 27986.8793 | 3109.653 | 31096.5323 | 0.16483 | 868.3375 | 2.2011 | 0 | 0 | 0 | 0.0052193 | 0.31199 | 0.29985 | 0 | 10.278 | 160.0766 | 6847.4055 | 230.8916 | 430.4486 | 353.1804 | 282.8418 | 84.4964 | 0.083892 | 182.0993 | 13948.9528 | 10404.9646 | 3543.9881 | 13.5165 | 11.1118 | 3700.8223 | 260.0904 | 639.7517 | 137.3976 | 95.5819 | 1602.3603 | 0.080827 | 874.6198 | 423.7309 | 1752.7967 | 43.7698 | 0.034002 | 20305.4067 | 1767.0014 | 452.4813 | 38.8788 | 149.1407 | 2470.0275 | 556.6397 | 0.097055 | 6.9304 | 0.45674 | 1194.5913 | 18091.3175 | 356.1192 | 1239.1791 | 1.0281 | 0% | -0.01694% | -0.004963% | -0.01028% | -0.02766% | -0.03268% | -0.00465% | -0.06343% | -0.0133% | -0.02263% | 0.0002119% | -0.03393% | -0.004001% | -0.006923% | -0.00166% | -0.0001407% | -0.02976% | 4.372e-05% | -0.001883% | -0.00147% | -0.004868% | -0.0003972% | -0.003933% | 0.02902% | 0.000472% | 0.0008731% | -0.1542% | -0.02063% | 5.604e-06% | -0.006448% | 0% | -0.01435% | -0.0002738% | -0.006879% | -0.0005211% | 0.8867% | -0.01169% | -0.0007408% | -0.0002102% | -0.09464% | 0.005306% | 0.002013% | -0.07567% | 1.555e-05% | -0.0008375% | 0.0009867% | -0.3615% | -0.003841% | 0% | 0% | 0% | 0.003501% | -0.0001968% | -0.001188% | 0% | -0.00211% | -0.0001534% | -0.002654% | 0.0001938% | -0.001017% | 3.226e-05% | 3.487e-05% | -0.3413% | -0.001794% | -0.001626% | -0.02664% | -0.005916%
Rhode Island | 727.7714 | 12.4065 | 797.2707 | 170.273 | 93.7622 | 326.2575 | 927.849 | 4.8351 | 0.6164 | 0.005065 | 0.0051984 | 1.0746 | 0.00015215 | 0.011733 | 0.0067291 | 0.0088783 | 0.11945 | 0.026515 | 0.0021313 | 0.023823 | 4.7174 | 0.014875 | 0.00069517 | 0.00448 | 0.35371 | 11.8142 | 3.7177 | 0.069505 | 0.019305 | 0.05704 | 0.044296 | 0.000965 | 0.08115 | 8.3624 | 13.4782 | 0.11183 | 0.094041 | 16.6666 | 0.0057137 |  | 0.005825 | 25.063 | 0.29923 | 0.23944 | 0.016898 | 37.73 | 0.001093 |  |  |  | 1.7601e-08 | 4.0335e-05 | 2.8342e-05 |  | 0.0014444 | 0.15407 | 0.000525 | 0.16514 |  |  |  | 6.2408 | 9.6692 | 0.041901 | 23.0808 | 5.1055e-06 | Rhode Island | 0.6977 | 36.397 | 0.15407 | 0.61638 | 0.0005251 | 0.0050642 | 5.0512 | 4.835 | 2.891 | 0.32586 | 0.0021313 | 0.003067 | 1.0746 | 5.1058e-06 | 4.8686e-05 | 0.00010347 | 0.0044799 | 0.011731 | 0.001615 | 0.0051141 | 0.0088783 | 0.16514 | 8167.6166 | 0.11945 | 0 | 0.00061807 | 0.0015132 | 0.026515 | 0.023824 | 8.3437 | 4.6929 | 0.23944 | 16.6668 | 0.016898 | 727.7046 | 0.014875 | 0.00069537 | 0 | 0 | 0 | 0 | 0 | 0 | 21.0619 | 60.3327 | 2.0657 | 6.2389 | 15.6209 | 0.35371 | 0.4198 | 11.8125 | 11.8125 | 3.7177 | 0.067649 | 9.6641 | 0.0095965 | 0.0066351 | 0 | 0.05704 | 57.9965 | 0.40828 | 46.2616 | 20.7636 | 0.011517 | 0.032779 | 0.0009652 | 0.026779 | 0.05437 | 13.6862 | 0.0419 | 0.11182 | 12.4027 | 0 | 0.038557 | 0.055484 | 1034.4574 | 717.374 | 79.7081 | 797.0821 | 0.0076849 | 20.224 | 0.001093 | 0 | 0 | 0 | 1.7602e-08 | 4.0332e-05 | 2.8346e-05 | 0 | 0.0014444 | 1.3943 | 363.8027 | 2.2001 | 3.0971 | 9.3763 | 1.934 | 0.24053 | 0.0030736 | 0.71579 | 170.2572 | 93.7464 | 76.5108 | 0.10152 | 0.020884 | 22.6457 | 0.14325 | 9.8702 | 2.0464 | 1.25 | 25.1384 | 0.0057106 | 16.6611 | 4.1213 | 8.4211 | 1.0295 | 0 | 326.2535 | 83.8568 | 23.0779 | 0.72792 | 4.6924 | 171.727 | 25.0008 | 0.005825 | 0.29923 | 0 | 51.8095 | 927.034 | 37.7218 | 76.742 | 1.1159 | 0% | -0.00918% | -0.03082% | -0.02365% | -0.009286% | -0.01679% | -0.001209% | -0.08784% | -0.002117% | -0.004095% | -0.01502% | -0.0002753% | -0.006204% | 0.004535% | -0.014% | -0.0008144% | -0.0003923% | -0.001472% | 0.001199% | 0.0005835% | 0.002826% | -0.5199% | 0.0004333% | 0.02939% | -0.002709% | -0.0006743% | -0.01484% | -4.124e-05% | -2.67% | -0.001619% | 0.0001083% | -0.0003483% | 0.02051% | -0.001099% | -0.2236% | 1.543% | -0.01055% | -0.0001503% | 0.001723% | -0.05396% | 0% | -0.000763% | -0.2483% | 2.541e-05% | -0.001168% | 0.0007935% | -0.02168% | 0.00215% | 0% | 0% | 0% | 0.00534% | -0.007147% | 0.01267% | 0% | -0.0002002% | 0.0002515% | 0.01989% | 0.0002451% | 0% | 0% | 0% | -0.03016% | -0.05279% | -0.00178% | -0.01243% | 0.007396%
South Carolina | 57945.0852 | 1054.0937 | 19320.8318 | 7196.3365 | 5495.3473 | 9243.0744 | 23730.5604 | 304.1849 | 57.693 | 21.6248 | 0.58806 | 89.5864 | 0.012658 | 2.937 | 0.20846 | 3.0406 | 12.3399 | 75.951 | 0.48207 | 8.4823 | 14.9171 | 0.42665 | 0.092818 | 0.0033795 | 3.1206 | 308.6208 | 427.0379 | 0.35028 | 0.59415 | 0.12784 | 1.7116 | 1.3453 | 17.4809 | 382.7559 | 3021.6475 | 26.5932 | 3.1027 | 24.8569 | 0.56312 | 0.23269 |  | 411.2187 | 2.2948 | 1.0851 | 6.8228 | 341.2989 | 2.8012 | 0.0078573 | 0.00039483 |  | 0.0030613 | 0.47191 | 0.026385 |  | 6.5229 | 0.97531 | 2.069 | 98.0367 | 0.000125 | 16.0109 | 15.5305 | 70.2757 | 293.3665 | 41.399 | 912.1139 | 0.001689 | South Carolina | 28.2722 | 366.8205 | 0.97532 | 57.6914 | 2.0688 | 21.6247 | 322.1077 | 304.181 | 99.0823 | 721.6163 | 0.2411 | 0.34695 | 89.5844 | 0.0016894 | 0.0040504 | 0.0086069 | 0.003374 | 2.937 | 0.050031 | 0.15843 | 3.0406 | 98.0363 | 15734.401 | 12.3399 | 0.000125 | 0.13886 | 0.33996 | 75.9506 | 8.4822 | 382.755 | 14.9173 | 1.085 | 24.8571 | 6.8227 | 57943.8179 | 0.42663 | 0.09281 | 0.48034 | 11.9771 | 0.76269 | 0.01772 | 2.7271 | 0.045814 | 479.0362 | 342.577 | 93.3707 | 70.2682 | 272.6476 | 3.1206 | 16.0319 | 308.5531 | 308.5531 | 427.027 | 0.35022 | 293.3665 | 0.12441 | 0.44038 | 0 | 0.12783 | 830.9452 | 31.3301 | 2077.9955 | 202.7235 | 0.44502 | 1.2666 | 1.3453 | 5.7687 | 11.7122 | 3032.9081 | 41.3987 | 26.5932 | 1054.0754 | 0 | 1.2721 | 1.8306 | 26310.2823 | 17388.3588 | 1932.0371 | 19320.396 | 0.34703 | 563.885 | 2.8012 | 0.0078568 | 0.0003948 | 0 | 0.0030617 | 0.47191 | 0.026386 | 0 | 6.5229 | 58.6332 | 7680.7252 | 170.7473 | 125.1899 | 190.7628 | 100.6103 | 43.5196 | 0.029348 | 167.0391 | 7193.8275 | 5493.8437 | 1699.9839 | 13.2682 | 9.2983 | 1370.8948 | 405.0723 | 412.44 | 44.5158 | 51.1608 | 1036.0397 | 0.56267 | 300.3938 | 202.7758 | 1044.8617 | 47.014 | 0.23269 | 9242.9722 | 3271.6385 | 912.1129 | 27.3427 | 2034.7649 | 2299.5599 | 411.1353 | 0 | 2.2948 | 7.7013 | 1626.3987 | 23726.2873 | 341.2788 | 971.6975 | 1.1089 | 0% | -0.002187% | -0.001736% | -0.002256% | -0.03487% | -0.02736% | -0.001105% | -0.01801% | -0.001269% | -0.002831% | -0.000702% | -0.0004345% | -0.00214% | -0.002752% | -0.002631% | -0.0002131% | 0.0002062% | -0.0001911% | -0.0005352% | -0.6752% | -0.0009347% | 0.0008747% | -0.002744% | -0.009316% | -0.1639% | 0.001705% | -0.02196% | -0.002543% | -0.01535% | -0.001722% | -0.0001054% | -5.333e-05% | -0.0006107% | 8.932e-05% | -0.0002232% | 0.3727% | -6.93e-05% | -0.0001601% | 0.0008835% | -0.08135% | 0.000103% | 0% | -0.02028% | 0.0004194% | -0.0038% | -0.001562% | -0.005888% | -4.942e-05% | -0.006906% | -0.009173% | 0% | 0.01301% | 0.0005903% | 0.007487% | 0% | -0.0003505% | 0.0004283% | -0.009229% | -0.0004178% | 0.002274% | -0.0002464% | -0.0002605% | -0.01074% | -2.251e-05% | -0.0007031% | -0.0001007% | 0.02125%
South Dakota | 2301.9025 | 66.8313 | 2818.4196 | 674.6215 | 645.3123 | 523.9311 | 3462.1806 | 63.1962 | 14.4732 | 0.14855 | 0.0062397 | 8.42 | 0.00017327 | 0.0047537 | 0.01393 | 0.089623 | 0.05718 |  | 0.0097614 | 0.075527 | 0.22345 | 0.013653 |  | 8.3095e-05 | 0.0039124 | 12.7408 | 24.6191 |  | 0.026566 |  | 0.1276 |  | 3.4248 | 1.113 | 19.9979 | 0.21914 | 0.12779 | 0.34902 | 0.074519 |  |  | 21.2321 |  | 0.082402 | 0.23863 | 58.5429 | 0.0055332 |  |  |  | 2.259e-06 | 5.5813e-05 | 3.5363e-05 |  | 0.0056059 |  |  | 0.013018 |  | 1.0227 | 0.992 | 7.972 | 350.4876 | 0.072689 | 34.4462 | 0.00038256 | South Dakota | 7.5156 | 96.278 | 0 | 14.4732 | 0 | 0.14855 | 63.7422 | 63.1965 | 18.3733 | 11.4611 | 0.0025582 | 0.0036813 | 8.4199 | 0.00038255 | 5.5433e-05 | 0.0001178 | 8.3097e-05 | 0.004753 | 0.0033432 | 0.010587 | 0.089619 | 0.013017 | 277.5257 | 0.057177 | 0 | 0.0028308 | 0.0069305 | 0 | 0.075525 | 1.113 | 0.22345 | 0.082397 | 0.34901 | 0.23863 | 2301.7958 | 0.013651 | 0 | 0.030684 | 0.76502 | 0.048716 | 0.0011319 | 0.17419 | 0.0029264 | 46.9667 | 25.9068 | 10.2492 | 7.9721 | 371.3039 | 0.0039117 | 4.3239 | 12.7407 | 12.7407 | 24.61 | 0 | 350.4872 | 0.0088553 | 0.016776 | 0 | 0 | 132.8365 | 5.7339 | 239.0249 | 31.049 | 0.03313 | 0.094293 | 0 | 1.1301 | 2.2945 | 21.0276 | 0.072686 | 0.21913 | 66.8097 | 0 | 0.052392 | 0.075394 | 3489.4447 | 2536.2995 | 281.8111 | 2818.1107 | 0.031329 | 81.5798 | 0.0055331 | 0 | 0 | 0 | 2.259e-06 | 5.5812e-05 | 3.5363e-05 | 0 | 0.0056057 | 2.4212 | 1207.488 | 9.7373 | 5.1022 | 15.7173 | 10.7529 | 3.5889 | 0.00091483 | 11.9017 | 674.4856 | 645.2156 | 29.2701 | 0.48415 | 1.0396 | 328.8858 | 2.5787 | 52.2562 | 3.9482 | 3.8066 | 130.7173 | 0.074458 | 46.0754 | 33.5508 | 27.5892 | 1.1376 | 0 | 523.8926 | 304.0696 | 34.4463 | 0.0018594 | 176.972 | 333.6835 | 21.232 | 0 | 0 | 0.69753 | 248.3966 | 3462.1649 | 58.5429 | 196.6363 | 1.0079 | 0% | -0.004637% | -0.03221% | -0.01096% | -0.02014% | -0.01498% | -0.007333% | -0.0004551% | 0.0005987% | 9.284e-05% | -0.0007292% | -0.00225% | -0.001589% | -0.02393% | -0.01438% | -0.0004935% | -0.004275% | -0.005946% | 0% | -0.0007561% | -0.002341% | 8.651e-05% | -0.0181% | 0% | 0.0028% | -0.01625% | -0.0005087% | -0.03705% | 0% | -0.07696% | 0% | -0.1397% | 0% | -0.005522% | -0.002342% | 5.149% | -0.004519% | 0.0008017% | -0.002255% | -0.0811% | 0% | 0% | -0.000772% | 0% | -0.005163% | -0.0004936% | -9.889e-05% | -0.003013% | 0% | 0% | 0% | 0.002292% | -0.001421% | -2.607e-05% | 0% | -0.003775% | 0% | 0% | -0.005899% | 0% | -0.00196% | -0.002012% | 0.001394% | -0.0001185% | -0.00281% | 0.0002087% | -0.004615%
Tennessee | 31276.3517 | 1027.3768 | 21116.9673 | 12583.8346 | 10116.0655 | 9319.0902 | 33863.5414 | 157.0602 | 17.6238 | 3.6491 | 0.418 | 50.7075 | 0.028633 | 1.7116 | 0.19616 | 0.4296 | 44.8451 | 67.084 | 0.54944 | 0.58954 | 64.5314 | 0.44851 | 0.0028935 | 0.069376 | 2.0947 | 92.0273 | 249.6264 | 0.84863 | 0.39237 | 0.001 | 2.5796 | 1.2691 | 26.8638 | 30.9928 | 1219.1779 | 22.7362 | 2.0254 | 10.3148 | 0.35044 |  | 0.42726 | 293.7157 | 5.1399 | 1.5384 | 4.4168 | 426.9917 | 1.3899 | 0.00022732 | 0.0020206 |  | 0.00021902 | 0.0025692 | 0.0034261 |  | 5.2084 | 49.3942 | 1.4905 | 1235.9767 | 1.0247 | 30.3361 | 29.426 | 120.8207 | 224.9091 | 1.6289 | 1399.7907 | 0.012108 | Tennessee | 187.7061 | 778.6911 | 49.3947 | 17.6227 | 1.4905 | 3.6491 | 186.3803 | 157.0582 | 144.4962 | 78.5593 | 0.17138 | 0.24662 | 50.7064 | 0.012107 | 0.0091623 | 0.01947 | 0.069377 | 1.7116 | 0.047076 | 0.14907 | 0.42959 | 1235.9778 | 26773.233 | 44.8451 | 1.0247 | 0.15933 | 0.39009 | 67.0835 | 0.58954 | 30.9927 | 64.5315 | 1.5384 | 10.3148 | 4.4168 | 31272.6505 | 0.4485 | 0.0028939 | 0.91008 | 22.6934 | 1.4451 | 0.033575 | 5.1672 | 0.086807 | 676.654 | 490.2801 | 70.4905 | 120.8075 | 11052.5582 | 2.0947 | 30.5429 | 91.9974 | 91.9974 | 249.6233 | 0.84848 | 224.9052 | 0.079544 | 0.2916 | 0 | 0.001 | 993.9802 | 20.5036 | 1525.5642 | 348.4085 | 0.67052 | 1.9084 | 1.269 | 8.8647 | 17.9981 | 1245.9114 | 1.6289 | 22.7325 | 1027.3491 | 0 | 0.83035 | 1.1949 | 35392.4798 | 19003.1791 | 2111.465 | 21114.6441 | 0.67629 | 868.0203 | 1.3899 | 0.0002273 | 0.0020207 | 0 | 0.000219 | 0.002569 | 0.0034263 | 0 | 5.2083 | 74.798 | 7332.2527 | 165.4019 | 192.7162 | 201.0495 | 148.5972 | 149.7728 | 0.021229 | 107.1551 | 12545.0327 | 9963.4708 | 2581.562 | 14.7286 | 10.3224 | 5583.8409 | 183.8753 | 448.4841 | 35.6222 | 49.4385 | 1125.2037 | 0.35015 | 615.1766 | 220.6714 | 1134.5251 | 117.268 | 0 | 9318.8114 | 1826.5031 | 1399.7926 | 133.1786 | 270.9875 | 3572.5462 | 293.7044 | 0.42726 | 5.1399 | 0.74712 | 1828.1077 | 33854.1901 | 426.9113 | 2054.1785 | 1.0454 | 0% | -0.01183% | -0.002703% | -0.011% | -0.3083% | -1.508% | -0.002991% | -0.02761% | -0.001287% | -0.006341% | 0.0007476% | -0.001991% | -0.002162% | -0.002772% | -0.0009519% | -0.004583% | -0.002808% | 3.956e-05% | -0.0007307% | -0.003666% | -0.001445% | 0.0001229% | -0.001279% | 0.01151% | 0.002357% | -0.0002441% | -0.03252% | -0.001208% | -0.01769% | 0.0002084% | 0.001575% | -0.02698% | -0.0007394% | -0.003316% | -0.0005291% | 2.193% | -0.01622% | -0.006311% | -0.00022% | -0.08261% | 0% | 0.0003956% | -0.003833% | 0.000265% | -0.0007558% | 0.0002025% | -0.01884% | -0.001396% | -0.009186% | 0.003832% | 0% | -0.0108% | -0.005051% | 0.006651% | 0% | -0.0009812% | 0.001109% | -6.538e-05% | 8.77e-05% | 0.0006111% | -4.969e-05% | -4.725e-05% | -0.01095% | -0.001713% | -0.001007% | 0.0001387% | -0.00774%
Texas | 86692.7956 | 2394.2294 | 93045.5805 | 25574.7344 | 17906.0254 | 52359.3738 | 65575.8876 | 271.9451 | 32.6023 | 33.3606 | 1.2918 | 576.5513 | 0.15047 | 371.3001 | 0.97247 | 20.5909 | 54.4732 | 70.0558 | 3.1108 | 32.5825 | 22.8418 | 7.1794 | 0.59361 | 1.6844 | 44.584 | 388.6055 | 524.3319 | 4.9026 | 1.3269 | 0.02254 | 5.8138 | 5.6069 | 28.8773 | 103.0986 | 2945.0871 | 117.4606 | 18.4318 | 59.2069 | 2.5283 | 1.2617 | 0.25846 | 1027.9303 | 0.67089 | 4.9916 | 61.8167 | 950.3892 | 10.641 |  | 0.0093 |  | 0.00017019 | 0.0027244 | 0.0019039 | 7.9214 | 12.1853 | 68.1493 | 41.0098 | 91.9088 | 0.00751 | 116.6902 | 113.1894 | 248.0356 | 2128.1773 | 174.2995 | 1455.4545 | 0.016256 | Texas | 67.1437 | 877.2488 | 68.1377 | 32.5993 | 41.0097 | 33.3606 | 289.417 | 271.9307 | 352.7216 | 510.9024 | 0.52956 | 0.76204 | 576.5275 | 0.016256 | 0.048145 | 0.10231 | 1.6844 | 371.2912 | 0.2333 | 0.73879 | 20.5907 | 91.9069 | 126349.3107 | 54.4697 | 0.0075084 | 0.89195 | 2.1837 | 70.0545 | 32.5826 | 103.0942 | 22.842 | 4.9915 | 59.1783 | 61.8163 | 86680.334 | 7.1793 | 0.59361 | 3.5007 | 87.2918 | 5.5586 | 0.12915 | 19.8761 | 0.33391 | 2726.9519 | 3291.8405 | 254.2214 | 247.9966 | 632.2466 | 44.5839 | 39.7331 | 388.3811 | 388.3811 | 524.0939 | 4.9026 | 2127.9404 | 0.34179 | 0.89595 | 0 | 0.022541 | 1568.2608 | 41.0108 | 3111.4562 | 445.355 | 1.5114 | 4.3017 | 5.6069 | 9.5271 | 19.3428 | 3002.8333 | 174.2997 | 117.4286 | 2392.5105 | 0 | 7.5547 | 10.8714 | 69167.0196 | 83720.3978 | 9302.2785 | 93022.6763 | 2.5984 | 2477.3914 | 10.6408 | 0 | 0.0092996 | 0 | 0.00017018 | 0.0027243 | 0.0019039 | 7.9214 | 12.1847 | 254.8813 | 27611.4137 | 477.8543 | 306.0858 | 830.3843 | 316.9545 | 285.7546 | 0.088845 | 228.5194 | 25573.7625 | 17899.625 | 7674.1375 | 30.519 | 19.7084 | 5892.8082 | 340.0273 | 1358.2438 | 349.4584 | 208.5156 | 3411.1392 | 2.5262 | 3849.4842 | 774.0107 | 2757.0088 | 57.7513 | 1.2617 | 52338.1526 | 7194.7027 | 1455.4267 | 0.014403 | 1752.6421 | 6397.6309 | 1027.675 | 0.25846 | 0.66863 | 5.8174 | 4619.5894 | 65545.0439 | 950.1092 | 2126.8374 | 1.0553 | 0% | -0.01437% | -0.07179% | -0.02462% | -0.0038% | -0.03574% | -0.04053% | -0.04704% | -0.005311% | -0.009195% | 0.0002124% | -0.01255% | -0.004133% | -0.01187% | -0.00241% | -0.03889% | -0.001129% | -0.006491% | -0.001862% | -1.128% | 0.0002301% | 0.0005975% | -0.001473% | -0.0001532% | -0.0007263% | -0.0001926% | -0.05775% | -0.04538% | 2.915e-05% | -0.02393% | 0.002448% | -0.01152% | 3.138e-05% | -0.02572% | -0.004266% | 1.961% | -0.02729% | -0.03146% | -0.04829% | -0.08016% | -0.001962% | 0.0006385% | -0.02484% | -0.3364% | -0.0008732% | -0.0005597% | -0.02946% | -0.001158% | 0% | -0.003769% | 0% | -0.00685% | -0.003526% | 0.001409% | -8.357e-05% | -0.004744% | -0.0171% | -0.0001584% | -0.002119% | -0.02178% | 0.0001429% | 0.0001745% | -0.01576% | -0.01113% | 0.0001139% | -0.001912% | -0.003115%
Utah | 6558.8825 | 361.3029 | 6748.9507 | 4359.4018 | 2043.0375 | 1200.2154 | 3327.7637 | 5.1329 | 2.041 | 0.50946 | 2.7287 | 24.5854 | 0.070416 | 0.36057 | 0.16706 | 0.54335 | 8.7189 | 2967.5163 | 0.24602 | 0.051672 | 6.7209 | 0.044404 | 0.00014538 | 0.0057815 | 1.4079 | 49.5444 | 1417.2914 | 0.25437 | 0.37521 | 0.00071455 | 7.0277 |  | 3.2183 | 30.1274 | 22.3686 | 2.8864 | 1.4934 | 1.5238 | 0.020802 | 7.85e-08 | 0.0022895 | 79.0629 | 0.01037 | 0.28175 | 0.71689 | 53.1434 | 0.0561 |  |  |  | 1.5565e-05 | 0.00032878 | 0.00038366 |  | 0.23013 | 0.049876 | 0.0625 | 1.0785 |  | 73.3018 | 16.1464 | 14.3404 | 64.6065 | 0.22665 | 39.1522 | 3.4392e-05 | Utah | 9.9431 | 56.3204 | 0.049877 | 2.0397 | 0.0625 | 0.50942 | 11.1269 | 5.1326 | 43.2263 | 4.6195 | 1.1187 | 1.6098 | 24.5843 | 3.4389e-05 | 0.022532 | 0.047881 | 0.0057813 | 0.36057 | 0.040095 | 0.12697 | 0.54335 | 1.0785 | 8287.031 | 8.719 | 0 | 0.071347 | 0.17468 | 2967.5166 | 0.051674 | 30.1272 | 6.7211 | 0.28174 | 1.5238 | 0.71676 | 6556.286 | 0.044403 | 0.0001454 | 57.1553 | 12.4521 | 0.79293 | 0.018423 | 2.8353 | 0.047632 | 93.4207 | 171.9967 | 18.2357 | 14.3361 | 26.8669 | 1.4079 | 6.1807 | 49.4902 | 49.4902 | 1417.198 | 0.25436 | 64.6021 | 0.06955 | 0.28697 | 0 | 0.00071452 | 147.0267 | 5.2738 | 244.6438 | 33.3576 | 1.827 | 5.2001 | 0 | 1.062 | 2.1562 | 26.7672 | 0.22665 | 2.8864 | 361.2362 | 0 | 0.61221 | 0.88099 | 3431.849 | 6071.1079 | 674.5698 | 6745.6776 | 0.13168 | 155.5723 | 0.056095 | 0 | 0 | 0 | 1.5565e-05 | 0.00032881 | 0.00038366 | 0 | 0.22987 | 26.4166 | 1257.4414 | 56.6813 | 114.9983 | 83.9847 | 65.1696 | 18.0502 | 0.018693 | 136.0385 | 4354.8725 | 2041.8486 | 2313.0239 | 7.2205 | 2.9861 | 931.7703 | 83.5386 | 67.8024 | 13.8725 | 10.8444 | 174.0489 | 0.020788 | 150.1242 | 76.8624 | 168.7257 | 2.8376 | 7.8522e-08 | 1200.1403 | 277.3972 | 39.152 | 3.376 | 12.0356 | 302.0148 | 79.0075 | 0.0022891 | 0.01037 | 0.016598 | 284.6414 | 3327.6049 | 53.1332 | 128.5623 | 1.0313 | 0% | -0.03959% | -0.01848% | -0.0485% | -0.1039% | -0.05819% | -0.006255% | -0.00477% | -0.006393% | -0.0623% | -0.006199% | -0.007706% | -0.004346% | -0.003611% | -0.0002736% | -0.00267% | 0.0002103% | 0.0009914% | 1.048e-05% | -8.226e-06% | 0.004203% | 0.003576% | -0.001821% | 0.01162% | -0.003529% | -4.978e-05% | -0.1093% | -0.00659% | -0.0005538% | -0.0005409% | -0.004475% | -0.009011% | 0% | -0.002746% | -0.0005999% | 19.66% | -0.001482% | -0.01102% | -0.003951% | -0.06859% | 0.0276% | -0.01373% | -0.0701% | -0.003503% | -0.003703% | -0.01723% | -0.01919% | -0.009269% | 0% | 0% | 0% | -0.002886% | 0.007929% | -0.0008252% | 0% | -0.1123% | 0.00317% | -0.00071% | -0.0007198% | 0% | -8.824e-05% | -0.0001508% | -0.02993% | -0.006812% | -0.000504% | -0.0005033% | -0.008075%
Vermont | 93.5868 | 14.899 | 44.6731 | 170.8739 | 136.7512 | 3.767 | 187.8415 | 1.7075 | 1.3327 | 0.06566 | 0.0020468 | 1.6378 | 8.867e-05 | 0.003905 | 0.00052745 | 0.25301 | 0.013683 | 0.3125 | 0.0035734 | 0.012178 | 0.65424 | 0.008837 |  | 0.000215 | 0.00015 | 1.9336 | 2.0635 | 0.001758 | 0.00052606 |  | 0.0057309 |  | 0.12878 | 3.9679 | 4.7181 | 0.08805 | 0.011184 | 0.26404 | 0.021667 |  | 0.01204 | 12.6407 | 0.01623 | 0.04455 | 0.014656 | 6.3083 | 0.0011042 |  |  |  | 3.7938e-07 | 1.9608e-05 | 6.5694e-06 |  | 0.00079101 | 0.088 | 6e-05 | 0.12409 | 0.000115 |  |  | 0.79526 | 2.0791 | 0.015444 | 5.5456 | 0.00020929 | Vermont | 0 | 2.0357 | 0.088 | 1.3327 | 5.9986e-05 | 0.065659 | 1.7074 | 1.7074 | 4.8507e-05 | 1.6234 | 0.00083919 | 0.0012076 | 1.6378 | 0.00020933 | 2.8373e-05 | 6.0295e-05 | 0.00021496 | 0.0039043 | 0.00012659 | 0.00040085 | 0.25301 | 0.12409 | 5.3548 | 0.013685 | 0.00011499 | 0.0010363 | 0.0025371 | 0.31249 | 0.012178 | 3.9679 | 0.6343 | 0.044548 | 0.26403 | 0.014655 | 93.5868 | 0.0088341 | 0 | 0 | 0 | 0 | 0 | 0 | 0 | 1.618 | 0.57001 | 0.0012833 | 0.79526 | 19.3362 | 0.00015 | 0 | 1.9336 | 1.9336 | 2.0635 | 0.0017582 | 2.0791 | 0.00016674 | 0.00031886 | 0 | 0 | 0.13056 | 0 | 5.2261 | 7.9716 | 0.00149 | 0.0042409 | 0 | 0.042498 | 0.086284 | 4.7181 | 0.015444 | 0.088057 | 14.8992 | 0 | 0.0045853 | 0.0065983 | 198.3776 | 40.2045 | 4.4672 | 44.6717 | 0 | 0.2291 | 0.0011041 | 0 | 0 | 0 | 3.7934e-07 | 1.9606e-05 | 6.5691e-06 | 0 | 0.00079097 | 0.0064058 | 57.3766 | 0.61413 | 2.5418 | 5.2978 | 0.79063 | 0.72956 | 4.047e-05 | 5.0032 | 170.8664 | 136.7437 | 34.1227 | 0.046633 | 0.1253 | 53.986 | 1.9105 | 15.5091 | 0.036572 | 0.78966 | 38.7762 | 0.021647 | 0.23815 | 5.3159 | 5.2643 | 1.0614e-05 | 0 | 3.767 | 6.5554 | 5.5454 | 0.0057918 | 1.4651 | 52.5458 | 12.6407 | 0.012037 | 0.016228 | 0 | 4.8368 | 187.8413 | 6.3083 | 27.1433 | 1.0561 | 0% | 2.535e-06% | 0.001496% | -0.002988% | -0.004398% | -0.005464% | 0.0007642% | -0.0001108% | -0.001004% | 0.0003255% | -0.001821% | -0.001848% | -3.419e-05% | -0.001507% | -0.01874% | -0.0007766% | 0.0001431% | 0.01489% | -0.002865% | -0.0001442% | -6.945e-05% | -3.048% | -0.03327% | 0% | -0.01785% | 0.0003756% | 0.0004197% | 0.0008328% | 0.01381% | 0.002531% | 0% | 0.0005914% | 0% | -0.0001065% | 7.74e-05% | -9.338e-05% | 0.007745% | 0.0002726% | -0.002062% | -0.09384% | 0% | -0.02139% | -3.217e-05% | -0.01074% | -0.005001% | -0.002568% | -4.883e-05% | -0.005162% | 0% | 0% | 0% | -0.01259% | -0.01017% | -0.004461% | 0% | -0.004513% | -3.216e-05% | -0.02291% | 0.001661% | -0.006399% | 0% | 0% | -3.108e-05% | 0.0004115% | -0.004642% | -0.003334% | 0.01744%
Virginia | 14707.5873 | 1167.0848 | 14362.0576 | 4937.0009 | 3274.1672 | 11078.0328 | 14196.4579 | 154.4324 | 23.5834 | 2.1412 | 0.24321 | 29.3032 | 0.014166 | 0.30195 | 0.037044 | 0.5821 | 9.3504 | 5.6945 | 0.042181 | 2.1165 | 4.7334 | 0.57122 | 3.8303e-08 | 0.00052658 | 5.3331 | 67.3038 | 1135.2933 |  | 0.29936 |  | 5.2266 | 3.1295 | 6.0405 | 37.3284 | 2117.8388 | 36.2952 | 0.63653 | 11.5042 | 3.7714 |  |  | 265.5613 | 4.6 | 0.88794 | 2.4168 | 164.2619 | 0.040324 | 1.377e-08 | 1.224e-07 |  | 1.1069e-05 | 0.00087312 | 0.00035297 |  | 0.49267 | 3.6501 | 1.7422 | 0.63217 |  | 10.9859 | 10.6564 | 39.2686 | 268.1018 | 0.28948 | 193.2441 | 0.0015587 | Virginia | 116.8364 | 445.1336 | 3.6501 | 23.5825 | 1.7422 | 2.1412 | 162.0323 | 154.4279 | 56.2082 | 183.6392 | 0.099709 | 0.14348 | 29.3017 | 0.0015587 | 0.0045329 | 0.0096324 | 0.00052663 | 0.30196 | 0.0088883 | 0.028146 | 0.5821 | 0.63217 | 4662.471 | 9.3504 | 0 | 0.012231 | 0.029944 | 5.6946 | 2.1165 | 37.3284 | 4.7334 | 0.88793 | 11.5042 | 2.4168 | 14706.3074 | 0.57121 | 3.8303e-08 | 0.32958 | 8.2182 | 0.52333 | 0.012159 | 1.8713 | 0.031436 | 307.5441 | 153.733 | 29.8732 | 39.2569 | 207.455 | 5.333 | 8.7328 | 67.2761 | 67.2761 | 1134.9417 | 0 | 268.0929 | 0.068562 | 0.21085 | 0 | 0 | 328.6225 | 10.9733 | 767.2003 | 128.7922 | 1.3589 | 3.8677 | 3.0518 | 1.9933 | 4.0469 | 2126.6923 | 0.28949 | 36.237 | 1166.5729 | 0 | 0.26097 | 0.37554 | 15643.1819 | 12924.654 | 1436.0713 | 14360.7252 | 0.27419 | 455.5818 | 0.040323 | 1.377e-08 | 1.2236e-07 | 0 | 1.1068e-05 | 0.0008731 | 0.00035295 | 0 | 0.49266 | 41.337 | 5291.4256 | 101.3955 | 55.7524 | 137.6748 | 47.3541 | 28.0169 | 0.019867 | 55.7659 | 4937.4481 | 3272.4466 | 1665.0015 | 9.3287 | 3.4349 | 1118.87 | 153.3419 | 241.3713 | 26.6767 | 19.5141 | 607.2826 | 3.7683 | 352.0461 | 140.3349 | 465.4079 | 19.5868 | 0 | 11077.908 | 1662.9674 | 193.2445 | 2.4379 | 639.0418 | 1520.49 | 265.3885 | 0 | 4.6002 | 1.7495 | 996.1829 | 14185.4584 | 164.2543 | 727.7794 | 1.1028 | 0% | -0.008702% | -0.04387% | -0.009277% | 0.009057% | -0.05255% | -0.001127% | -0.07748% | -0.002903% | -0.003679% | 0.0001394% | -0.00701% | -0.004948% | -0.004503% | 0.0004494% | -0.0248% | -0.0001882% | -0.0001289% | 0.001848% | -0.01438% | 0.0008406% | -0.0001546% | -0.001559% | -0.0003013% | 0.01065% | -0.001485% | -0.04119% | -0.03097% | 0% | -0.02701% | 0% | -0.000239% | -2.48% | -0.005636% | 0.0001685% | 0.418% | -0.1603% | -0.002904% | 0.0002366% | -0.07996% | 0% | 0% | -0.06506% | 0.003863% | -0.001654% | 2.181e-05% | -0.004629% | -0.003069% | -0.002589% | -0.02947% | 0% | -0.00199% | -0.002261% | -0.00773% | 0% | -0.002135% | 0.0008406% | 0.0002453% | -0.0006293% | 0% | -0.0001882% | -0.000213% | -0.02977% | -0.00333% | 0.0009749% | 0.0001977% | 0.002615%
Washington | 38946.6278 | 376.6943 | 14742.1212 | 3430.8884 | 3017.0471 | 6065.7446 | 8616.4819 | 215.1406 | 31.0486 | 0.23226 | 0.12595 | 57.1343 | 0.0039709 | 0.64199 | 0.57703 | 0.35635 | 1.0909 | 2.3863 | 0.25075 | 0.55506 | 1.9311 | 0.22026 | 0.0365 | 0.0015911 |  | 77.1965 | 237.7816 | 0.0020015 | 0.13481 |  | 1.4974 |  | 5.3945 | 6.6141 | 1478.8608 | 3.4171 | 2.0488 | 1.3929 | 0.30752 |  |  | 146.2029 | 0.0035 | 0.12382 | 0.59439 | 129.6823 | 0.48689 |  | 5e-06 |  | 0.0006914 | 0.0055466 | 0.0032619 |  | 17.2173 | 0.30561 |  | 160.8968 |  | 16.2193 | 15.7327 | 23.176 | 93.8944 | 0.25569 | 145.1096 | 0.0038556 | Washington | 5.9131 | 122.6957 | 0.30561 | 31.0461 | 0 | 0.23226 | 221.4394 | 215.1389 | 29.8509 | 130.4005 | 0.051641 | 0.074313 | 57.1318 | 0.0038553 | 0.0012707 | 0.0027002 | 0.0015909 | 0.64199 | 0.13849 | 0.43854 | 0.35631 | 160.8966 | 18714.2248 | 1.0909 | 0 | 0.071581 | 0.17525 | 2.3863 | 0.55505 | 6.614 | 1.9311 | 0.12382 | 1.3929 | 0.59438 | 38945.5859 | 0.22026 | 0.0365 | 0.48658 | 12.133 | 0.77261 | 0.017951 | 2.7627 | 0.046412 | 108.3323 | 256.4102 | 14.6304 | 23.1759 | 96.0967 | 0 | 3.4395 | 77.1936 | 77.1936 | 237.7798 | 0.0020013 | 93.8949 | 0.029065 | 0.097948 | 0 | 0 | 189.9714 | 7.2174 | 480.022 | 66.2266 | 0.38931 | 1.108 | 0 | 1.7802 | 3.6143 | 1479.9267 | 0.25567 | 3.417 | 376.6948 | 0 | 0.84001 | 1.2088 | 10003.585 | 13267.6472 | 1474.1837 | 14741.831 | 0.15614 | 216.9286 | 0.4869 | 0 | 4.9996e-06 | 0 | 0.00069139 | 0.0055466 | 0.0032623 | 0 | 17.2173 | 229.1439 | 3491.7365 | 45.2445 | 57.3571 | 95.3316 | 14.7886 | 30.1902 | 0.0077993 | 50.2151 | 3430.7698 | 3016.933 | 413.8368 | 24.8075 | 0.58069 | 890.3588 | 274.9506 | 149.8321 | 25.272 | 17.233 | 375.7843 | 0.30725 | 259.4886 | 70.7711 | 663.0045 | 2.0674 | 0 | 6065.6183 | 845.4328 | 145.1072 | 2.5976 | 564.165 | 882.6492 | 146.2024 | 0 | 0.0035001 | 1.6227 | 471.8555 | 8616.3681 | 129.6824 | 606.3359 | 1.161 | 0% | -0.002675% | 0.0001497% | -0.001969% | -0.003457% | -0.003779% | -0.002081% | -0.00132% | -0.0007918% | -0.007973% | 7.123e-05% | -8.829e-06% | -0.004466% | 0.0003449% | 0.0004475% | 8.436e-05% | -0.01098% | -0.001811% | 0.0001974% | -1.564% | -0.001736% | 9.656e-05% | 0.001946% | -0.0005787% | -0.007811% | 0% | -0.003754% | -0.0007382% | -0.01139% | -0.0009396% | 0% | -0.002035% | 0% | -0.0006005% | -0.002506% | 0.07207% | -0.001829% | -0.001676% | -0.001638% | -0.08664% | 0% | 0% | -0.0003141% | 0.003104% | -0.0003258% | -0.001553% | 4.22e-05% | 0.001395% | 0% | -0.007659% | 0% | -0.001216% | -0.000942% | 0.009511% | 0% | 0.0001129% | 0.0004042% | 0% | -0.0001332% | 0% | -0.0002731% | -0.0002592% | -0.0003673% | 0.0005357% | -0.006493% | -0.001698% | -0.007039%
West Virginia | 6078.953 | 231.4253 | 6478.3799 | 3949.2842 | 2660.0204 | 4751.2273 | 4736.3795 | 24.2912 | 2.5575 | 2.8933 | 0.064367 | 41.7104 | 0.0093928 | 0.022359 | 0.037869 | 0.20179 | 0.75101 | 9.4155 | 0.32647 | 0.66759 | 2.4489 | 0.064372 | 7e-05 | 0.050826 | 1.5632 | 21.6772 | 346.6862 |  | 0.079888 | 0.013 | 1.0927 | 0.31801 | 13.8053 | 10.8517 | 207.7918 | 8.1604 | 13.5911 | 3.9618 | 2.8868 | 0.0009 | 0.2512 | 180.2488 | 1.4048 | 1.1462 | 2.909 | 49.126 | 0.9982 | 1.9403e-06 | 1.7255e-05 |  | 0.00043355 | 0.00082168 | 0.00039763 |  | 2.6201 | 0.76357 | 0.14402 | 0.17956 | 0.011564 | 4.2022 | 4.0761 | 8.4114 | 33.5204 | 5.9947 | 106.5037 | 0.0024154 | West Virginia | 8.6215 | 31.9777 | 0.76357 | 2.5575 | 0.14402 | 2.8933 | 25.1186 | 24.291 | 20.7574 | 83.4896 | 0.02639 | 0.037975 | 41.7101 | 0.0024156 | 0.0030056 | 0.0063867 | 0.050825 | 0.022356 | 0.0090855 | 0.028771 | 0.2018 | 0.17956 | 13505.0734 | 0.751 | 0.011563 | 0.093704 | 0.22941 | 9.4155 | 0.66759 | 10.8517 | 2.4489 | 1.1462 | 3.9618 | 2.909 | 6078.3309 | 0.064365 | 7.0008e-05 | 0.12607 | 3.1435 | 0.20018 | 0.0046509 | 0.71577 | 0.012025 | 331.2193 | 128.1924 | 16.9839 | 8.381 | 69.9346 | 1.5632 | 4.9315 | 21.6708 | 21.6708 | 346.6869 | 0 | 33.5014 | 0.0067828 | 0.071899 | 0 | 0.013 | 57.3342 | 4.4692 | 225.4437 | 29.3388 | 0.2841 | 0.80859 | 0.31801 | 4.5557 | 9.2495 | 210.4931 | 5.9945 | 8.1603 | 231.4252 | 0 | 5.5717 | 8.0178 | 5095.6682 | 5830.1066 | 647.7915 | 6477.8981 | 0.08516 | 173.3805 | 0.9982 | 1.9216e-06 | 1.709e-05 | 0 | 0.00043357 | 0.00082169 | 0.00039763 | 0 | 2.6201 | 43.9073 | 1681.6032 | 89.9387 | 52.7555 | 138.5303 | 49.1501 | 23.1684 | 0.001203 | 100.4444 | 3943.7816 | 2656.7005 | 1287.0811 | 23.5862 | 2.0602 | 1168.016 | 86.0057 | 113.9284 | 11.2924 | 59.9135 | 285.5963 | 2.8845 | 165.951 | 133.2436 | 271.8454 | 3.3179 | 0.00090006 | 4751.1933 | 313.6079 | 106.5029 | 34.2478 | 109.1028 | 527.2291 | 179.8552 | 0.2512 | 1.4048 | 0.12278 | 502.1303 | 4732.5886 | 48.9955 | 415.2648 | 1.0767 | 0% | -0.01023% | -5.296e-05% | -0.007438% | -0.1393% | -0.1248% | -0.0007152% | -0.08004% | -0.001151% | -0.002071% | 0.0003568% | -0.004263% | -0.0006487% | -0.004801% | -0.01335% | -0.03262% | 0.002532% | -0.0002602% | -0.0003621% | -1.026% | -0.0007394% | 0.0007884% | -0.009422% | 0.01165% | -0.002046% | -0.0002151% | -0.02912% | 0.0002229% | 0% | -0.004018% | -0.0008302% | -0.0007741% | -3.201e-05% | -0.0002296% | 3.631e-05% | 1.3% | -0.0008169% | -0.01141% | -5.687e-05% | -0.08013% | 0.007004% | 0.0001021% | -0.2184% | -1.775e-05% | -6.663e-06% | -9.035e-05% | -0.2657% | -0.0002414% | -0.9651% | -0.9553% | 0% | 0.003276% | 0.001258% | -0.001652% | 0% | -0.00198% | -0.0002379% | 0.0002455% | 0.0008847% | -0.005306% | -0.0006541% | -0.0007008% | -0.3619% | -0.0565% | -0.002249% | -0.000775% | 0.008848%
Wisconsin | 20282.3923 | 353.2512 | 19924.3108 | 6307.0906 | 3636.1524 | 14361.8277 | 19639.0028 | 93.4243 | 20.9576 | 0.65406 | 0.26703 | 104.269 | 0.019228 | 0.35736 | 0.12581 | 3.3451 | 13.2842 | 13.8579 | 0.52926 | 9.1311 | 12.7934 | 0.1769 | 4.6242e-07 | 0.64237 | 0.19221 | 207.5659 | 452.9641 | 1.18 | 0.12619 |  | 2.3134 | 0.004475 | 13.4066 | 71.0722 | 1737.1178 | 13.6346 | 3.8745 | 11.1739 | 0.24353 |  | 0.28144 | 477.589 | 2.156 | 0.00060884 | 1.6687 | 207.6561 | 0.10024 |  |  |  | 3.1365e-05 | 0.00064658 | 0.00066178 |  | 5.9866 | 1.1265 | 2.4835 | 0.07809 | 0.002405 | 28.5822 | 27.7247 | 33.6024 | 105.7685 | 19.3237 | 225.5132 | 0.0016745 | Wisconsin | 14.5522 | 1022.4575 | 1.1265 | 20.9542 | 2.4835 | 0.65404 | 167.3107 | 93.4125 | 124.6299 | 124.204 | 0.10943 | 0.15747 | 104.2656 | 0.0016723 | 0.0061505 | 0.01307 | 0.64231 | 0.35732 | 0.030183 | 0.095579 | 3.3448 | 0.078089 | 26912.6811 | 13.284 | 0.0024049 | 0.15335 | 0.37544 | 13.8578 | 9.131 | 71.0706 | 12.7362 | 0.00060869 | 11.1737 | 1.6686 | 20277.0076 | 0.1769 | 4.6255e-07 | 0.85747 | 21.3813 | 1.3615 | 0.031634 | 4.8685 | 0.081788 | 378.0865 | 527.4914 | 75.3151 | 33.6004 | 263.9202 | 0.19221 | 8.7081 | 207.5303 | 207.5303 | 452.9089 | 1.18 | 105.7417 | 0.044381 | 0.069376 | 0 | 0 | 211.4001 | 16.6879 | 1717.2544 | 829.7591 | 0.60141 | 1.7117 | 0.0044752 | 4.4229 | 8.9798 | 1742.2673 | 19.3234 | 13.6339 | 353.1613 | 0 | 1.588 | 2.2851 | 21880.7347 | 17925.9188 | 1991.7739 | 19917.6927 | 1.7177 | 807.3331 | 0.10023 | 0 | 0 | 0 | 3.1354e-05 | 0.00064637 | 0.00066167 | 0 | 5.9863 | 44.7374 | 7595.0187 | 45.4329 | 187.4472 | 97.3309 | 103.6575 | 14.0624 | 0.012399 | 79.4195 | 6384.8833 | 3633.3688 | 2751.5145 | 7.5437 | 6.4194 | 1352.7024 | 171.6894 | 201.0937 | 20.9916 | 19.7866 | 505.1906 | 0.24313 | 262.2119 | 198.1761 | 571.0687 | 6.6186 | 0 | 14356.1269 | 2442.007 | 225.5021 | 239.8094 | 763.2447 | 2269.1429 | 477.3883 | 0.28138 | 2.1473 | 1.7692 | 1128.0439 | 19627.7649 | 207.5699 | 1267.4368 | 1.1148 | 0% | -0.02655% | -0.02543% | -0.03322% | 1.233% | -0.07656% | -0.03969% | -0.05722% | -0.01264% | -0.01633% | -0.001957% | -0.0507% | -0.003314% | -0.03833% | -0.01153% | -0.03506% | -0.007437% | -0.001626% | -0.0005695% | -0.0892% | -0.001873% | -0.4476% | -0.001457% | 0.02893% | -0.008292% | 4.225e-05% | -0.01717% | -0.01218% | -0.001599% | -0.02757% | 0% | -0.01334% | 0.005477% | -0.02939% | -0.002291% | 0.2964% | -0.005236% | -0.03743% | -0.002007% | -0.1609% | 0% | -0.02109% | -0.04201% | -0.4004% | -0.02511% | -0.006259% | -0.04152% | -0.006996% | 0% | 0% | 0% | -0.03464% | -0.0324% | -0.01718% | 0% | -0.004462% | -0.0006694% | -0.000428% | -0.0007019% | -0.002406% | -0.0001424% | -7.389e-05% | -0.005884% | -0.02529% | -0.001583% | -0.004919% | -0.1287%
Wyoming | 32660.7799 | 447.5514 | 32828.3982 | 19722.8214 | 4707.4304 | 6654.974 | 11672.7225 | 36.7216 | 21.6341 | 0.35313 | 4.4884 | 132.581 | 0.4167 | 80.7703 | 0.44767 | 0.082529 | 0.094919 | 11.3782 | 1.4273 | 0.16747 | 1.0956 | 0.080932 | 0.067826 | 0.01525 |  | 40.8996 | 637.2755 |  | 0.45395 |  | 7.5659 |  | 10.447 | 12.3031 | 8.1016 | 5.4155 | 5.7135 | 2.5236 | 0.076162 |  |  | 86.9276 | 0.001275 | 1.3898 | 0.43505 | 111.2253 | 0.34796 | 1.1564e-05 | 0.00010281 |  | 0.00081633 | 1.4866 | 0.31778 |  | 0.65794 |  |  | 3.5284 |  | 8.0876 | 7.845 | 17.8815 | 58.8591 | 0.27338 | 30.3536 | 0.072983 | Wyoming | 12.5623 | 43.7166 | 0 | 21.6341 | 0 | 0.35314 | 37.5998 | 36.7215 | 33.6626 | 6.2078 | 1.8402 | 2.6481 | 132.5791 | 0.072987 | 0.13334 | 0.28336 | 0.015247 | 80.7693 | 0.10744 | 0.34023 | 0.082532 | 3.5284 | 16603.7043 | 0.094921 | 0 | 0.41392 | 1.0134 | 11.3782 | 0.16747 | 12.3032 | 1.0956 | 1.3898 | 2.5236 | 0.43504 | 32298.8659 | 0.080932 | 0.067825 | 0.24263 | 6.05 | 0.38526 | 0.0089511 | 1.3776 | 0.023143 | 105.6452 | 202.907 | 35.7262 | 17.8814 | 35.8356 | 0 | 7.7063 | 40.8966 | 40.8966 | 637.2727 | 0 | 58.8589 | 0.17701 | 0.23435 | 0 | 0 | 55.3248 | 6.912 | 269.1655 | 19.9243 | 1.9671 | 5.5987 | 0 | 3.4475 | 6.9995 | 13.0325 | 0.27338 | 5.4155 | 447.5508 | 0 | 2.3425 | 3.371 | 9826.989 | 29436.3494 | 3270.7244 | 32707.0738 | 0.13457 | 178.9061 | 0.34794 | 1.1564e-05 | 0.00010281 | 0 | 0.00081627 | 1.4866 | 0.31778 | 0 | 0.65794 | 104.6048 | 6281.103 | 91.8115 | 9.7185 | 89.0132 | 67.3431 | 51.4558 | 0.042602 | 37.7604 | 19709.3939 | 4703.0675 | 15006.3264 | 10.2866 | 1.5709 | 3212.7646 | 12.1754 | 100.7875 | 18.7832 | 36.6479 | 255.4773 | 0.076098 | 973.2003 | 332.1086 | 263.3578 | 7.4005 | 0 | 6649.7173 | 335.9762 | 30.3537 | 101.1822 | 29.2815 | 634.2287 | 86.9273 | 0 | 0.0012751 | 0.099052 | 348.6895 | 11672.5351 | 111.2247 | 119.0102 | 0.84189 | 0% | -1.108% | -0.00013% | -0.3696% | -0.06808% | -0.09268% | -0.07899% | -0.001605% | -0.0001449% | -0.0001283% | 0.0002304% | -0.0005556% | -0.001405% | -0.0001137% | -0.001222% | -0.0008526% | 0.00431% | 0.0014% | -0.0004043% | 0.0002985% | 0.0004247% | -0.000333% | -0.000124% | -0.0007144% | -0.02136% | 0% | -0.007267% | -0.0004349% | 0% | 0.0004503% | 0% | -0.0002942% | 0% | -0.0003% | 0.0006871% | 60.86% | -0.0004803% | -3.591e-05% | -3.843e-05% | -0.08422% | 0% | 0% | -0.0003693% | 0.01063% | 0.002038% | -0.00171% | -0.0005353% | -0.003184% | 0.001249% | 0.0005328% | 0% | -0.007737% | 0.000527% | -0.000165% | 0% | 6.073e-05% | 0% | 0% | -0.0002993% | 0% | -0.0005523% | -0.0005698% | -0.0001669% | -0.0002681% | 0.001282% | 0.0004378% | 0.004941%
Tribal Data | 490.2178 | 9.3152 | 363.9491 | 358.1588 | 161.3121 | 67.9914 | 681.3636 | 11.1243 | 2.2581 | 0.019617 | 0.00061645 | 2.3108 | 0.0025117 | 2.9462e-06 | 0.00078821 | 0.021963 | 0.014624 | 0.041 | 0.02341 | 0.023845 | 0.076037 | 0.116 |  | 0.00563 |  | 2.6619 | 23.7278 |  | 0.064808 |  | 0.16964 |  | 0.41308 | 0.34855 | 26.716 | 0.12076 | 0.14911 | 0.15593 | 0.01785 |  |  | 2.5361 |  | 0.0113 | 0.064802 | 1.0707 | 0.00019739 | 6.9883e-07 | 6.2119e-06 |  | 5.5699e-07 | 8.58e-06 | 3.4055e-06 |  | 0.0054901 |  |  | 0.00872 |  |  |  | 0.4079 | 1.223 | 0.016908 | 70.9958 | 1.4106e-05 | Tribal Data | 0.68022 | 7.8722 | 0 | 2.2581 | 0 | 0.019618 | 11.1737 | 11.1243 | 1.9005 | 10.8803 | 0.00025273 | 0.00036371 | 2.3106 | 1.4104e-05 | 0.00080104 | 0.0017022 | 0.0056303 | 2.9467e-06 | 0.00018919 | 0.00059902 | 0.021966 | 0.0087201 | 2589.288 | 0.014625 | 0 | 0.006767 | 0.016568 | 0.041001 | 0.023842 | 0.34855 | 0.076033 | 0.0113 | 0.15593 | 0.064802 | 490.1934 | 0.116 | 0 | 0 | 0 | 0 | 0 | 0 | 0 | 19.8204 | 21.566 | 2.1289 | 0.4079 | 17.9568 | 0 | 0.39133 | 2.6612 | 2.6612 | 23.6593 | 0 | 1.223 | 0.025846 | 0.032276 | 0 | 0 | 18.665 | 1.0137 | 41.4698 | 1.7119 | 0.044009 | 0.12526 | 0 | 0.13599 | 0.27611 | 26.8093 | 0.016908 | 0.12062 | 9.2942 | 0 | 0.060934 | 0.087685 | 702.4728 | 327.4618 | 36.3845 | 363.8463 | 0.0029977 | 19.9742 | 0.00019739 | 6.9885e-07 | 6.2117e-06 | 0 | 5.5698e-07 | 8.5798e-06 | 3.4038e-06 | 0 | 0.0054722 | 0.96757 | 238.3609 | 3.4879 | 2.4469 | 12.6179 | 0.99394 | 0.78933 | 0.0064664 | 3.0237 | 357.9861 | 161.2744 | 196.7117 | 0.14256 | 0.10139 | 42.5995 | 1.8708 | 22.7435 | 0.58049 | 1.3126 | 57.3503 | 0.017836 | 4.8911 | 5.0036 | 4.6538 | 0.58865 | 0 | 67.989 | 54.3272 | 70.9961 | 0 | 75.619 | 96.3043 | 2.5361 | 0 | 0 | 0.27556 | 38.2696 | 681.3599 | 1.0707 | 26.45 |  | 0% | -0.004991% | -0.2256% | -0.02825% | -0.04822% | -0.02339% | -0.003558% | -0.000537% | -0.0004269% | 0.0001145% | 0.003244% | -0.001478% | -0.006167% | -0.3356% | 0.0173% | -0.0006193% | 0.01237% | 0.008544% | 0.001755% | -0.3206% | -0.01641% | -0.004821% | 0.000223% | 0% | 0.004813% | 0% | -0.02819% | -0.2885% | 0% | -0.3386% | 0% | -0.2208% | 0% | -0.2348% | -2.755e-05% | 0.3493% | -0.116% | -0.327% | -3.198e-05% | -0.07688% | 0% | 0% | -0.0004455% | 0% | 0.003158% | 0.0005279% | 0.000753% | 0.003405% | 0.002197% | -0.003213% | 0% | -0.001814% | -0.001718% | -0.04909% | 0% | -0.3254% | 0% | 0% | 0.001078% | 0% | 0% | 0% | -0.0004362% | -0.001568% | -0.003005% | 0.0003254% | -0.01903%
Alaska | 1826.8288 | 38.1706 | 6509.3943 | 863.016 | 686.7143 | 941.181 | 1250.2955 | 0.54261 | 0.0029385 | 0.23047 | 0.32322 | 3.1988 | 0.0044872 |  | 0.18588 | 0.00042225 | 0.0024577 |  | 0.0086561 | 0.027841 | 0.25427 | 0.021183 |  | 0.00012892 |  | 1.6688 | 0.39379 |  | 0.045892 |  | 1.0357 |  | 0.50058 | 0.83347 | 79.8025 | 0.38587 | 0.054097 | 0.42444 | 0.013956 |  |  | 6.7132 |  | 0.12785 | 0.31479 | 5.8611 | 0.0025302 |  |  |  |  | 0.00011904 | 0.0001711 |  | 1.0417 |  |  | 0.3012 |  |  |  | 0.95631 | 13.9779 | 0.041921 |  | 0.00011151 | Alaska | 0 | 0 | 0 | 0 | 0 | 0 | 0 | 0 | 0 | 0 | 0 | 0 | 0 | 0 | 0 | 0 | 0 | 0 | 0 | 0 | 0 | 0 | 0 | 0 | 0 | 0 | 0 | 0 | 0 | 0 | 0 | 0 | 0 | 0 | 0 | 0 | 0 | 0 | 0 | 0 | 0 | 0 | 0 | 0 | 0 | 0 | 0 | 0 | 0 | 0 | 0 | 0 | 0 | 0 | 0 | 0 | 0 | 0 | 0 | 0 | 0 | 0 | 0 | 0 | 0 | 0 | 0 | 0 | 0 | 0 | 0 | 0 | 0 | 0 | 0 | 0 | 0 | 0 | 0 | 0 | 0 | 0 | 0 | 0 | 0 | 0 | 0 | 0 | 0 | 0 | 0 | 0 | 0 | 0 | 0 | 0 | 0 | 0 | 0 | 0 | 0 | 0 | 0 | 0 | 0 | 0 | 0 | 0 | 0 | 0 | 0 | 0 | 0 | 0 | 0 | 0 | 0 | 0 | 0 | 0 | 0 | 0 | 0 | 0 | 0 | 0 | 0 | 0 | 0 | 0
Hawaii | 524.1203 | 79.4176 | 2750.8201 | 451.6053 | 378.5316 | 933.979 | 1864.0554 | 0.8851 | 0.65135 | 0.099322 | 0.022339 | 13.8722 | 0.0013997 | 1.6312 | 0.013943 | 0.0060012 | 0.02798 | 0.0401 | 0.047456 | 0.015748 | 0.11346 | 0.012419 |  | 5.5559e-05 |  | 2.0093 | 18.6144 |  | 0.035248 |  | 0.38378 |  | 0.83499 | 0.39669 |  | 5.0604 | 7.398 | 0.18783 | 0.010282 |  |  | 28.0001 |  | 0.055096 | 0.13799 | 33.5883 | 0.00087422 |  |  |  | 3.2447e-07 | 0.00017711 | 1.4847e-05 |  | 0.51252 |  |  | 0.3327 |  |  |  | 7.8315 | 37.6691 | 0.02104 | 1.5175 | 0.00020363 | Hawaii | 0 | 0 | 0 | 0 | 0 | 0 | 0 | 0 | 0 | 0 | 0 | 0 | 0 | 0 | 0 | 0 | 0 | 0 | 0 | 0 | 0 | 0 | 0 | 0 | 0 | 0 | 0 | 0 | 0 | 0 | 0 | 0 | 0 | 0 | 0 | 0 | 0 | 0 | 0 | 0 | 0 | 0 | 0 | 0 | 0 | 0 | 0 | 0 | 0 | 0 | 0 | 0 | 0 | 0 | 0 | 0 | 0 | 0 | 0 | 0 | 0 | 0 | 0 | 0 | 0 | 0 | 0 | 0 | 0 | 0 | 0 | 0 | 0 | 0 | 0 | 0 | 0 | 0 | 0 | 0 | 0 | 0 | 0 | 0 | 0 | 0 | 0 | 0 | 0 | 0 | 0 | 0 | 0 | 0 | 0 | 0 | 0 | 0 | 0 | 0 | 0 | 0 | 0 | 0 | 0 | 0 | 0 | 0 | 0 | 0 | 0 | 0 | 0 | 0 | 0 | 0 | 0 | 0 | 0 | 0 | 0 | 0 | 0 | 0 | 0 | 0 | 0 | 0 | 0 | 0
Puerto Rico | 1533.7313 | 213.2098 | 2602.0694 | 820.3942 | 66.7619 | 1589.8681 | 303.3606 | 1.0853 | 0.65339 |  | 0.018205 | 4.5703 | 0.013295 | 0.03394 | 0.013327 |  |  | 0.00329 | 0.029458 | [5 empty] | 1.258 | 14.511 | 50.4735 |  | 0.09141 |  | 0.036606 |  | 0.11654 | 143.0734 | 7.8623 | 7.2151 | 0.18713 |  |  |  |  | 9.3287 |  |  | 0.0018945 | 4.1881 | 0.0061012 |  |  |  |  | 0.00023502 | 0.00013167 |  | 2.9777 | 7.3422 | [5 empty] | 0.90967 | 38.2614 |  | 42.5965 |  | Puerto Rico | 0 | 0 | 0 | 0 | 0 | 0 | 0 | 0 | 0 | 0 | 0 | 0 | 0 | 0 | 0 | 0 | 0 | 0 | 0 | 0 | 0 | 0 | 0 | 0 | 0 | 0 | 0 | 0 | 0 | 0 | 0 | 0 | 0 | 0 | 0 | 0 | 0 | 0 | 0 | 0 | 0 | 0 | 0 | 0 | 0 | 0 | 0 | 0 | 0 | 0 | 0 | 0 | 0 | 0 | 0 | 0 | 0 | 0 | 0 | 0 | 0 | 0 | 0 | 0 | 0 | 0 | 0 | 0 | 0 | 0 | 0 | 0 | 0 | 0 | 0 | 0 | 0 | 0 | 0 | 0 | 0 | 0 | 0 | 0 | 0 | 0 | 0 | 0 | 0 | 0 | 0 | 0 | 0 | 0 | 0 | 0 | 0 | 0 | 0 | 0 | 0 | 0 | 0 | 0 | 0 | 0 | 0 | 0 | 0 | 0 | 0 | 0 | 0 | 0 | 0 | 0 | 0 | 0 | 0 | 0 | 0 | 0 | 0 | 0 | 0 | 0 | 0 | 0 | 0 | 0
US Virgin Islands | [11 empty] | 12.3942 | [18 empty] | 0.0055 |  |  |  |  | 0.54071 | [5 empty] | 8.9758 |  |  |  | 41.8399 | [8 empty] | 0.08801 | [6 empty] | 9.1486 | 17.147 |  |  |  | Virgin Islands | 0 | 0 | 0 | 0 | 0 | 0 | 0 | 0 | 0 | 0 | 0 | 0 | 0 | 0 | 0 | 0 | 0 | 0 | 0 | 0 | 0 | 0 | 0 | 0 | 0 | 0 | 0 | 0 | 0 | 0 | 0 | 0 | 0 | 0 | 0 | 0 | 0 | 0 | 0 | 0 | 0 | 0 | 0 | 0 | 0 | 0 | 0 | 0 | 0 | 0 | 0 | 0 | 0 | 0 | 0 | 0 | 0 | 0 | 0 | 0 | 0 | 0 | 0 | 0 | 0 | 0 | 0 | 0 | 0 | 0 | 0 | 0 | 0 | 0 | 0 | 0 | 0 | 0 | 0 | 0 | 0 | 0 | 0 | 0 | 0 | 0 | 0 | 0 | 0 | 0 | 0 | 0 | 0 | 0 | 0 | 0 | 0 | 0 | 0 | 0 | 0 | 0 | 0 | 0 | 0 | 0 | 0 | 0 | 0 | 0 | 0 | 0 | 0 | 0 | 0 | 0 | 0 | 0 | 0 | 0 | 0 | 0 | 0 | 0 | 0 | 0 | 0 | 0 | 0 | 0
Offshore
Total | 1363323.68 | 68813.0918 | 866976.9197 | 382186.8623 | 242307.7847 | 504057.4961 | 763440.3067 | 5206.4794 | 958.4891 | 271.5817 | 34.1697 | 2962.8538 | 1.9251 | 609.5175 | 12.5471 | 114.6604 | 579.8318 | 3859.5595 | 36.3859 | 192.9995 | 920.1253 | 62.0466 | 2.0003 | 5.0408 | 116.4046 | 6825.57 | 16066.2557 | 19.3929 | 18.2956 | 1.7918 | 168.8456 | 105.5614 | 720.3186 | 2152.8022 | 51783.39 | 1052.1722 | 212.5037 | 1055.8295 | 21.8233 | 2.3435 | 6.7031 | 14679.5248 | 139.4045 | 42.1914 | 318.6001 | 9092.4106 | 36.1073 | 0.044129 | 0.3907 | 0.00099839 | 0.042255 | 4.6994 | 2.0913 | 8.4182 | 315.039 | 273.4364 | 164.723 | 5900.6397 | 22.9307 | 1105.4421 | 991.0029 | 2205.7544 | 22877.5098 | 559.2817 | 15963.4797 | 12.1635 |  | 1143.743 | 18071.7629 | 266.0182 | 957.1052 | 164.6756 | 271.2477 | 5798.4289 | 5203.7044 | 3632.0382 | 7948.9366 | 13.8589 | 19.9418 | 2928.59 | 12.1629 | 0.61004 | 1.2956 | 5.0405 | 607.8362 | 2.9599 | 9.3729 | 114.6504 | 5899.9708 | 1171714.6296 | 579.7809 | 22.9307 | 10.4401 | 25.5602 | 3859.5102 | 192.9526 | 2007.7586 | 917.0619 | 42.0068 | 1054.5017 | 318.1403 | 1358779.4447 | 62.0073 | 2.0003 | 113.8388 | 764.2036 | 48.6634 | 1.1307 | 174.0071 | 2.9232 | 18762.3709 | 21824.2324 | 3069.9462 | 2184.3774 | 66539.8214 | 115.1467 | 545.1733 | 6803.0539 | 6803.0539 | 15991.8588 | 19.3843 | 22769.4723 | 4.498 | 12.483 | 0.14582 | 1.7918 | 18731.723 | 735.9685 | 44757.3709 | 9140.9582 | 43.5008 | 123.8101 | 105.4837 | 237.2556 | 481.1442 | 52091.7124 | 559.0047 | 1038.6379 | 68449.5314 | 0 | 83.9708 | 120.8347 | 817724.8792 | 769350.7625 | 85483.3157 | 854834.224 | 15.0939 | 22323.0687 | 36.0971 | 0.044128 | 0.39069 | 0.00099836 | 0.042255 | 4.6988 | 2.091 | 8.4182 | 310.4008 | 3673.7973 | 261510.6231 | 5730.5918 | 6098.4613 | 8428.1897 | 4501.4475 | 2500.9325 | 1.1356 | 4781.1438 | 380194.2426 | 240889.7424 | 139304.5002 | 525.5161 | 259.3159 | 93485.2949 | 7271.5051 | 15684.7727 | 2514.6027 | 2265.7713 | 39089.8925 | 21.7809 | 21118.9986 | 10919.5608 | 31640.9645 | 1517.9819 | 2.3435 | 500533.2601 | 74494.5246 | 15917.8127 | 1273.0654 | 30203.2209 | 77842.0528 | 14620.2697 | 6.7024 | 139.3451 | 89.4158 | 50279.192 | 759602.7311 | 8996.3815 | 43434.605
CONUS Total | 1359438.9996 | 68482.2937 | 855114.6359 | 380051.8468 | 241175.7768 | 500592.468 | 760022.5952 | 5203.9664 | 957.1814 | 271.2519 | 33.806 | 2928.8184 | 1.9059 | 607.8524 | 12.334 | 114.654 | 579.8013 | 3859.5161 | 36.3004 | 192.9559 | 919.7576 | 62.013 | 2.0003 | 5.0406 | 115.1466 | 6807.3809 | 15996.774 | 19.3929 | 18.123 | 1.7918 | 167.384 | 105.5614 | 718.8665 | 2008.4986 | 51695.7252 | 1038.9701 | 204.8645 | 1055.2172 | 21.799 | 2.3435 | 6.7031 | 14626.5071 | 139.4045 | 42.0085 | 318.1454 | 9006.9331 | 36.0978 | 0.044129 | 0.3907 | 0.00099839 | 0.042255 | 4.6989 | 2.091 | 8.4182 | 310.4192 | 266.0942 | 164.723 | 5900.0058 | 22.9307 | 1105.4421 | 991.0029 | 2186.9082 | 22770.4544 | 559.2187 | 15919.3657 | 12.1632 |  | 1143.743 | 18071.7629 | 266.0182 | 957.1052 | 164.6756 | 271.2477 | 5798.4289 | 5203.7044 | 3632.0382 | 7948.9366 | 13.8589 | 19.9418 | 2928.59 | 12.1629 | 0.61004 | 1.2956 | 5.0405 | 607.8362 | 2.9599 | 9.3729 | 114.6504 | 5899.9708 | 1171714.6296 | 579.7809 | 22.9307 | 10.4401 | 25.5602 | 3859.5102 | 192.9526 | 2007.7586 | 917.0619 | 42.0068 | 1054.5017 | 318.1403 | 1358779.4447 | 62.0073 | 2.0003 | 113.8388 | 764.2036 | 48.6634 | 1.1307 | 174.0071 | 2.9232 | 18762.3709 | 21824.2324 | 3069.9462 | 2184.3774 | 66539.8214 | 115.1467 | 545.1733 | 6803.0539 | 6803.0539 | 15991.8588 | 19.3843 | 22769.4723 | 4.498 | 12.483 | 0.14582 | 1.7918 | 18731.723 | 735.9685 | 44757.3709 | 9140.9582 | 43.5008 | 123.8101 | 105.4837 | 237.2556 | 481.1442 | 52091.7124 | 559.0047 | 1038.6379 | 68449.5314 | 0 | 83.9708 | 120.8347 | 817724.8792 | 769350.7625 | 85483.3157 | 854834.224 | 15.0939 | 22323.0687 | 36.0971 | 0.044128 | 0.39069 | 0.00099836 | 0.042255 | 4.6988 | 2.091 | 8.4182 | 310.4008 | 3673.7973 | 261510.6231 | 5730.5918 | 6098.4613 | 8428.1897 | 4501.4475 | 2500.9325 | 1.1356 | 4781.1438 | 380194.2426 | 240889.7424 | 139304.5002 | 525.5161 | 259.3159 | 93485.2949 | 7271.5051 | 15684.7727 | 2514.6027 | 2265.7713 | 39089.8925 | 21.7809 | 21118.9986 | 10919.5608 | 31640.9645 | 1517.9819 | 2.3435 | 500533.2601 | 74494.5246 | 15917.8127 | 1273.0654 | 30203.2209 | 77842.0528 | 14620.2697 | 6.7024 | 139.3451 | 89.4158 | 50279.192 | 759602.7311 | 8996.3815 | 43434.605

## pt_oilgas
| Inventory (2019ge) | [55 empty] | SMOKE (2018gc) | [118 empty] | diff
State | CO | NH3 | NOX | PM10 | PM2_5 | SO2 | VOC | ACETALD | ACROLEI | ARSENIC | BENZENE | BERYLLIUM | BUTADIE | CADMIUM | CARBONTET | CHCL3 | CHLORINE | CHROMHEX | CL2_C2_12 | CL3_ETHE | DICHLRBNZN | DICLPRO13 | ETHDIBROM | FORMALD | HCL | HGSUM | LEAD | MANGANESE | MECL | METHANOL | NAPHTH | NICKEL | PERC | PROPDICLR | TOLUENE | TTCLE1122 | VINYCHLRI | XYLENES | PAH_000E0 | PAH_101E2 | PAH_114E1 | PAH_176E2 | PAH_176E3 | PAH_176E4 | PAH_176E5 | PAH_880E5 | CARBNYLSUL | ETHYLBENZ | HEXANE | STYRENE | MTHYLCHLRD | ACRYLONITRL | ACETONIT | QUINOLINE | BENZOAPYR | HEXAMTHLE | # State | AACD | ACET | ACETONITRILE | ACROLEIN | ACRYLONITRILE | ALD2 | ALD2_PRIMARY | ALDX | APIN | ARSENIC_C | ARSENIC_F | BENZ | BENZOAPYRNE | BERYLLIUM_C | BERYLLIUM_F | BR2_C2_12 | BUTADIENE13 | CADMIUM_C | CADMIUM_F | CARBONTET | CARBSULFIDE | CH4 | CHCL3 | CHROMHEX_C | CHROMHEX_F | CL2 | CL2_C2_12 | CL2_ME | CL3_ETHE | CL4_ETHANE1122 | CL4_ETHE | CL_ETHE | CO | DICHLOROBENZENE | DICHLOROPROPENE | ETH | ETHA | ETHY | ETHYLBENZ | ETOH | FACD | FORM | FORM_PRIMARY | HCL | HEXAMETHY_DIIS | HEXANE | HGIIGAS | HGNRVA | HONO | IOLE | ISOP | IVOC | KET | LEAD_C | LEAD_F | MANGANESE_C | MANGANESE_F | MEOH | METHCHLORIDE | NAPH | NH3 | NH3_FERT | NICKEL_C | NICKEL_F | NMOG | NO | NO2 | NOX | NVOL | OLE | PAH_000E0 | PAH_101E2 | PAH_114E1 | PAH_176E2 | PAH_176E3 | PAH_176E4 | PAH_176E5 | PAH_880E5 | PAL | PAR | PCA | PCL | PEC | PFE | PH2O | PHGI | PK | PM10 | PM2_5 | PMC | PMG | PMN | PMOTHR | PNA | PNCOM | PNH4 | PNO3 | POC | PROPDICHLORIDE | PRPA | PSI | PSO4 | PTI | QUINOLINE | SO2 | SOAALK | STYRENE | SULF | TERP | TOL | TOLU | TRIETHYLAMINE | UNK | UNR | VOC_INV | XYLENES | XYLMN | NMOG | CO | NH3 | NOX | PM10 | PM2_5 | SO2 | VOC | ACETALD | ACROLEI | ARSENIC | BENZENE | BERYLLIUM | BUTADIE | CADMIUM | CARBONTET | CHCL3 | CHLORINE | CHROMHEX | CL2_C2_12 | CL3_ETHE | DICHLRBNZN | DICLPRO13 | ETHDIBROM | FORMALD | HCL | HGSUM | LEAD | MANGANESE | MECL | METHANOL | NAPHTH | NICKEL | PERC | PROPDICLR | TOLUENE | TTCLE1122 | VINYCHLRI | XYLS | PAH_000E0 | PAH_101E2 | PAH_114E1 | PAH_176E2 | PAH_176E3 | PAH_176E4 | PAH_176E5 | PAH_880E5 | CARBNYLSUL | ETHYLBENZ | HEXANE | STYRENE | MTHYLCHLRD | ACRYLONITRL | ACETONIT | QUINOLINE | BENZOAPYR | HEXAMTHLE
Alabama | 3047.3881 |  | 9667.6683 | 265.304 | 263.5695 | 8763.8384 | 1482.7924 | 35.968 | 33.0943 | 0.00059127 | 12.1182 |  | 2.9451 | 0.0032506 | 0.14154 | 0.062538 |  | 0.00016565 | 0.028691 |  |  | 0.053461 | 0.087878 | 261.1194 |  | 2.7904e-06 | 0.0050284 | 0.001123 | 1.2155 | 12.357 | 0.22547 | 0.0062064 |  | 0.029924 | 10.7383 | 0.15684 | 0.036762 | 5.9065 | 0.0053292 |  |  |  |  | 7.8052e-05 | 0.00031185 | 0.055912 | 1.76 | 1.6504 | 21.7695 | 0.065244 | 0.0007 |  |  |  | 3.4e-08 |  | Alabama | 0 | 0 | 0 | 33.0931 | 0 | 35.9667 | 35.9667 | 0.629 | 0 | 0.0002424 | 0.00034887 | 12.1172 | 3.3998e-08 | 0 | 0 | 0.087877 | 2.945 | 0.00078017 | 0.0024704 | 0.14154 | 1.76 | 5304.1964 | 0.062536 | 4.8036e-05 | 0.0001176 | 0 | 0.028691 | 1.2155 | 0 | 0.15684 | 0 | 0.036761 | 3046.2695 | 0 | 0.053459 | 66.0616 | 913.1332 | 84.272 | 1.6501 | 0.011663 | 0 | 261.1087 | 261.1087 | 0 | 0 | 21.7696 | 1.1162e-06 | 1.3952e-06 | 0 | 25.5169 | 0.031386 | 0.06047 | 0 | 0.0013074 | 0.003721 | 0.00037059 | 0.0007524 | 12.3562 | 0.00070003 | 0.22541 | 0 | 0 | 0.0025446 | 0.0036618 | 2511.396 | 8699.4652 | 966.6043 | 9666.0695 | 0.00010202 | 67.8319 | 0.0053296 | 0 | 0 | 0 | 0 | 7.8053e-05 | 0.00031183 | 0.055914 | 2.2546 | 659.9449 | 2.9795 | 7.298 | 18.1771 | 4.1241 | 0 | 2.7904e-07 | 0.98528 | 265.2774 | 263.5429 | 1.7345 | 0.00017285 | 3.8186e-05 | 9.4343 | 0.00010209 | 47.7766 | 11.7758 | 6.3111 | 119.446 | 0.029898 | 332.4857 | 6.6372 | 25.0177 | 1.3252 | 0 | 8763.8115 | 25.9664 | 0.065249 | 0 | 0 | 17.6979 | 10.7367 | 0 | 0 | 18.9182 | 1482.7403 | 5.9061 | 10.9946 | 1.6938 | -0.03671% | 0% | -0.01654% | -0.01001% | -0.01009% | -0.0003073% | -0.003517% | -0.003644% | -0.003466% | -0.0011% | -0.008467% | 0% | -0.006434% | 0.0009458% | 0.00239% | -0.002326% | 0% | -0.006656% | 0.001274% | 0% | 0% | -0.00411% | -0.0005972% | -0.004074% | 0% | 0.001521% | 0.000364% | -0.001767% | -0.001827% | -0.006611% | -0.02454% | 0.0004648% | 0% | -0.08611% | -0.01454% | 0.001575% | -0.001032% | -0.006624% | 0.005884% | 0% | 0% | 0% | 0% | 0.00075% | -0.005659% | 0.002982% | -0.0003209% | -0.02299% | 0.0004159% | 0.006958% | 0.004515% | 0% | 0% | 0% | -0.00506% | 0%
Arizona | 356.8922 |  | 2671.8063 | 60.5716 | 60.5716 | 36.6508 | 205.7482 | 2.5966 | 2.3752 |  | 0.61944 |  | 0.24574 |  |  | 0.01342 |  |  | 0.012025 |  |  | 0.012479 |  | 21.4222 |  |  |  |  | 0.042789 | 0.82006 | 0.035964 |  |  | 0.012708 | 0.80872 | 0.01889 | 0.0077117 | 0.33903 | 0.0021716 |  |  |  |  | 0.00012736 | 0.00026066 | 0.011654 |  | 0.15948 | 0.17729 | 0.015615 |  |  |  |  | 1.3026e-06 |  | Arizona | 0.039664 | 0.079871 | 0 | 2.3752 | 0 | 2.5995 | 2.5966 | 0.1428 | 0.019015 | 0 | 0 | 0.61944 | 1.3026e-06 | 0 | 0 | 0 | 0.24574 | 0 | 0 | 0 | 0 | 811.3429 | 0.01342 | 0 | 0 | 0 | 0.012024 | 0.042789 | 0 | 0.018889 | 0 | 0.0077125 | 356.8656 | 0 | 0.012479 | 2.906 | 134.0616 | 1.4455 | 0.15948 | 0.076471 | 0.02282 | 21.4212 | 21.4212 | 0 | 0 | 0.17729 | 0 | 0 | 0 | 1.4334 | 0.021744 | 0.60857 | 0.052106 | 0 | 0 | 0 | 0 | 0.8255 | 0 | 0.035961 | 0 | 0 | 0 | 0 | 350.903 | 2404.6257 | 267.1803 | 2671.806 | 0.00016216 | 5.4939 | 0.0021715 | 0 | 0 | 0 | 0 | 0.00012736 | 0.00026064 | 0.011656 | 0.4849 | 103.7295 | 0.65419 | 1.7141 | 4.1431 | 0.96916 | 0 | 0 | 0.22817 | 60.5756 | 60.5756 | 0 | 0 | 2.1173e-07 | 1.8054 | 0 | 11.1268 | 2.7681 | 1.484 | 27.8079 | 0.012696 | 71.5244 | 1.5143 | 5.8754 | 3.2228e-06 | 0 | 36.6509 | 1.6464 | 0.015613 | 0 | 0.016882 | 1.0456 | 0.80872 | 0 | 0 | 2.3488 | 205.7451 | 0.33903 | 0.72448 | 1.7055 | -0.007458% | 0% | -9.605e-06% | 0.006569% | 0.006569% | 0.0001047% | -0.001507% | -0.0002688% | -0.0002354% | 0% | 0.0004633% | 0% | -0.0007728% | 0% | 0% | 0.002091% | 0% | 0% | -0.002178% | 0% | 0% | -0.001267% | 0% | -0.004924% | 0% | 0% | 0% | 0% | 2e-06% | 0.6634% | -0.008994% | 0% | 0% | -0.09606% | 0.0003878% | -0.004326% | 0.009937% | -0.001382% | -0.007357% | 0% | 0% | 0% | 0% | -0.0002223% | -0.009778% | 0.01902% | 0% | 0.001815% | 0.0007744% | -0.006718% | 0% | 0% | 0% | 0% | -0.001145% | 0%
Arkansas | 1520.0049 | 1.9874 | 5042.6289 | 88.8795 | 86.5922 | 165.6026 | 337.7827 | 13.4759 | 11.5971 | 1.6711e-05 | 2.2387 |  | 0.98274 | 9.3644e-05 |  | 0.027272 |  | 4.6815e-06 | 0.024437 |  |  | 0.025361 | 0.0056461 | 106.9528 |  | 8.6626e-10 | 4.1769e-05 | 3.1739e-05 | 0.12323 | 5.5217 | 0.11424 | 0.00017541 |  | 0.025827 | 1.4065 | 0.052389 | 0.025714 | 0.48379 | 0.0094307 |  |  |  |  | 0.00020721 | 0.00065731 | 0.16691 |  | 0.13299 | 1.224 | 0.031733 |  |  |  |  | 9.9893e-07 |  | Arkansas | 0 | 0 | 0 | 11.5971 | 0 | 13.4758 | 13.4758 | 0.35623 | 0 | 6.8515e-06 | 9.8594e-06 | 2.2386 | 9.9892e-07 | 0 | 0 | 0.0056461 | 0.98273 | 2.2477e-05 | 7.1172e-05 | 0 | 0 | 2392.7195 | 0.027271 | 1.3578e-06 | 3.3238e-06 | 0 | 0.024437 | 0.12323 | 0 | 0.052391 | 0 | 0.025715 | 1519.9978 | 0 | 0.025361 | 18.6348 | 433.7328 | 9.5652 | 0.13297 | 0 | 0 | 106.9518 | 106.9518 | 0 | 0 | 1.224 | 3.4647e-10 | 4.3312e-10 | 0 | 9.1981 | 0 | 0 | 0 | 1.0861e-05 | 3.0908e-05 | 1.0474e-05 | 2.1267e-05 | 5.5218 | 0 | 0.11424 | 1.9874 | 0 | 7.1919e-05 | 0.00010348 | 868.5603 | 4538.2589 | 504.2495 | 5042.5084 | 0 | 35.6124 | 0.0094312 | 0 | 0 | 0 | 0 | 0.00020721 | 0.00065729 | 0.16691 | 0.69586 | 119.6979 | 0.93772 | 2.4479 | 5.9184 | 1.3839 | 0 | 8.6634e-11 | 0.3261 | 88.8827 | 86.5953 | 2.2873 | 0 | 0 | 2.6087 | 0 | 15.8965 | 3.9527 | 2.119 | 39.7285 | 0.025807 | 107.5876 | 2.1659 | 8.3897 | 0.024268 | 0 | 165.6018 | 2.5568 | 0.031734 | 0 | 0 | 2.118 | 1.4065 | 0 | 0 | 0.70533 | 337.7816 | 0.48376 | 3.1512 | 2.5714 | -0.0004666% | -0.001256% | -0.002391% | 0.003592% | 0.003675% | -0.0004709% | -0.0003264% | -0.0006303% | -0.0003638% | 0.001409% | -0.001374% | 0% | -0.001185% | 0.004455% | 0% | -0.004606% | 0% | 0.0007138% | -0.001828% | 0% | 0% | -0.002616% | 0.0005075% | -0.0009531% | 0% | -0.003725% | 0.001656% | 0.00434% | -0.000103% | 0.00053% | -0.003765% | -0.004885% | 0% | -0.0776% | -0.003772% | 0.002329% | 0.002953% | -0.006074% | 0.005344% | 0% | 0% | 0% | 0% | -0.0009547% | -0.003745% | -0.003682% | 0% | -0.01195% | -0.0002743% | 0.003483% | 0% | 0% | 0% | 0% | -0.0008638% | 0%
California | 6543.5447 | 181.9965 | 3382.9895 | 920.3474 | 914.4592 | 312.693 | 2781.6783 | 14.6491 | 6.5828 | 0.0025873 | 17.5656 | 0.00018035 | 0.93613 | 0.0084008 | 0.068618 | 0.071405 | 0.018457 | 0.00050342 | 0.079249 | 0.031925 | 0.025057 | 0.044053 | 0.073278 | 111.1997 | 0.14891 | 0.0019562 | 0.00972 | 0.0052272 | 0.19254 | 5.2427 | 0.88051 | 0.017446 | 0.27311 | 0.045784 | 21.0107 | 0.07297 | 0.028338 | 20.4093 | 0.0093888 | 9.9194e-07 | 8.8231e-06 |  | 9.5482e-06 | 0.00019784 | 0.00040931 | 0.17082 |  | 4.1602 | 156.83 | 0.026505 |  |  |  |  | 7.3965e-06 |  | California | 0.14821 | 8.2011 | 0 | 6.5826 | 0 | 14.6596 | 14.6489 | 0.60076 | 0.070585 | 0.0010608 | 0.0015265 | 17.5651 | 7.3967e-06 | 5.7713e-05 | 0.00012263 | 0.073276 | 0.93602 | 0.0020162 | 0.0063845 | 0.068614 | 0 | 4841.4563 | 0.071402 | 0.00014599 | 0.00035744 | 0.018459 | 0.079247 | 0.19253 | 0.031923 | 0.072965 | 0.27311 | 0.028336 | 6542.5171 | 0.025057 | 0.044051 | 23.9419 | 616.7342 | 20.0145 | 4.1601 | 4.9 | 0.086278 | 111.1875 | 111.1875 | 0.14891 | 0 | 156.8288 | 0.0007822 | 0.00097837 | 0 | 23.6866 | 0.13633 | 5.9953 | 0.70473 | 0.0025272 | 0.0071928 | 0.001725 | 0.0035023 | 5.2694 | 0 | 0.88048 | 181.9961 | 0 | 0.0071529 | 0.010293 | 3174.3821 | 3044.1882 | 338.2435 | 3382.4317 | 0.001807 | 63.8946 | 0.0093886 | 9.9194e-07 | 8.8231e-06 | 0 | 9.5483e-06 | 0.00019785 | 0.0004093 | 0.17082 | 7.3634 | 1452.1476 | 9.8206 | 25.3616 | 67.5063 | 14.4234 | 0.17163 | 0.00019556 | 3.3929 | 920.3582 | 914.4696 | 5.8886 | 0.0016745 | 0.0012457 | 33.0716 | 0.003775 | 165.3603 | 41.0519 | 22.0066 | 413.7719 | 0.045745 | 515.8043 | 22.7061 | 88.0421 | 0.41241 | 0 | 312.6849 | 189.6971 | 0.026504 | 0.0047278 | 1.4301 | 132.7773 | 21.0103 | 0 | 0 | 89.8687 | 2781.6034 | 20.409 | 40.1834 | 1.1412 | -0.0157% | -0.0002183% | -0.01649% | 0.001177% | 0.001138% | -0.002576% | -0.002692% | -0.001417% | -0.00338% | -0.0001674% | -0.002932% | -0.006404% | -0.0117% | -0.00118% | -0.005907% | -0.003046% | 0.007018% | 0.001588% | -0.002674% | -0.004189% | -0.0009165% | -0.004121% | -0.003385% | -0.01099% | 0.0002842% | -0.002732% | -0.0004404% | 0.000341% | -0.004653% | 0.5081% | -0.002399% | -0.001094% | 0.0001367% | -0.08462% | -0.001818% | -0.007721% | -0.005052% | -0.001369% | -0.001385% | -5.715e-06% | -0.0005027% | 0% | 0.0008206% | 0.002391% | -0.0007128% | 0.0004131% | 0% | -0.002286% | -0.0007679% | -0.00312% | 0% | 0% | 0% | 0% | 0.002799% | 0%
Colorado | 15530.8188 |  | 16748.3035 | 493.4869 | 455.7851 | 313.3063 | 17814.556 | 248.979 | 187.3367 | 0.0011136 | 305.4133 |  | 40.7263 | 0.006122 |  | 0.11881 |  | 0.00031197 | 0.10646 |  |  | 0.11049 |  | 900.1216 | 1.5959 | 7.5789e-06 | 0.0027834 | 0.0021151 | 2.892 | 382.383 | 2.2733 | 0.011689 |  | 0.11251 | 416.8591 | 1.393 | 0.45356 | 260.467 | 0.31042 |  |  |  |  | 0.0044935 | 0.018294 | 2.0633 |  | 40.7901 | 439.6758 | 0.13824 |  |  |  |  | 9.2992e-07 |  | Colorado | 0.22389 | 1.6578 | 0 | 187.337 | 0 | 248.9932 | 248.9768 | 7.6824 | 0.10733 | 0.00045657 | 0.000657 | 305.4129 | 9.2991e-07 | 0 | 0 | 0 | 40.7263 | 0.0014693 | 0.0046527 | 0 | 0 | 63371.2848 | 0.1188 | 9.0476e-05 | 0.0002215 | 0 | 0.10646 | 2.892 | 0 | 1.393 | 0 | 0.45356 | 15530.7681 | 0 | 0.11048 | 549.8417 | 11238.9703 | 540.8084 | 40.7901 | 3.591 | 0.12881 | 900.1234 | 900.1234 | 1.5958 | 0 | 439.68 | 3.0316e-06 | 3.7893e-06 | 0 | 200.5113 | 0.17167 | 3.7297 | 0.92323 | 0.00072369 | 0.0020597 | 0.00069797 | 0.0014171 | 382.415 | 0 | 2.2734 | 0 | 0 | 0.0047924 | 0.0068964 | 29544.7692 | 15073.4575 | 1674.8395 | 16748.297 | 0.00095975 | 737.2022 | 0.31041 | 0 | 0 | 0 | 0 | 0.0044934 | 0.018293 | 2.0633 | 4.0802 | 8901.3579 | 5.3123 | 12.2334 | 36.4413 | 7.0872 | 0.12943 | 7.5785e-07 | 1.8334 | 493.2936 | 455.724 | 37.5696 | 0.023188 | 0.0088351 | 20.2646 | 0.070965 | 80.2312 | 19.9705 | 10.7061 | 201.0513 | 0.11242 | 5072.9776 | 11.9706 | 42.8194 | 1.4901 | 0 | 313.3059 | 245.401 | 0.13824 | 0 | 0.095314 | 208.4136 | 416.8613 | 0 | 0 | 127.5389 | 17814.5972 | 260.4657 | 133.554 | 1.6585 | -0.0003269% | 0% | -3.911e-05% | -0.03918% | -0.01341% | -0.0001174% | 0.0002312% | -0.0008575% | 0.0002048% | -0.001149% | -0.0001437% | 0% | -9.809e-05% | -0.0003999% | 0% | -0.00416% | 0% | 0.0009981% | -0.002272% | 0% | 0% | -0.0003549% | 0% | 0.0001967% | -0.003109% | -0.002031% | 1.514e-05% | -0.0007122% | -1.733e-05% | 0.008366% | 0.0009115% | -0.0004514% | 0% | -0.08208% | 0.0005177% | 0.000159% | 0.0004148% | -0.0004708% | -0.00315% | 0% | 0% | 0% | 0% | -0.00276% | -0.005% | 0.001016% | 0% | -2.964e-05% | 0.0009512% | 0.00106% | 0% | 0% | 0% | 0% | -0.000746% | 0%
Connecticut | 32.8388 | 0.00011888 | 101.4903 | 11.6275 | 11.6275 | 15.5996 | 54.4264 | 0.11608 | 0.019595 |  | 0.035897 |  | 0.0013071 | 0.01268 | 3.3623e-06 | 2.613e-06 |  | 0.00097344 | 2.7765e-06 |  |  | 2.441e-06 | 4.0529e-06 | 2.1353 |  | 0.01256 | 1.8575e-08 | 0.14675 | 1.0047e-05 | 0.00022895 | 0.003888 | 0.21042 | 2.9177e-07 | 3.1648e-06 | 0.38853 | 1.9205e-06 | 1.3633e-06 | 0.19126 | 1.9281e-06 |  |  |  |  | 0.0054893 | 1.1375e-07 | 0.0022011 |  | 0.095631 | 5.0304e-05 | 2.1607e-06 | [6 empty] | Connecticut | 0.028554 | 0.057501 | 0 | 0.019595 | 0 | 0.11815 | 0.11608 | 0.079791 | 0.013692 | 0 | 0 | 0.035896 | 0 | 0 | 0 | 4.0528e-06 | 0.0013069 | 0.0030433 | 0.009637 | 3.3625e-06 | 0 | 111.5982 | 2.6129e-06 | 0.00028228 | 0.00069115 | 0 | 2.7763e-06 | 1.0046e-05 | 0 | 1.9206e-06 | 2.9177e-07 | 1.3634e-06 | 32.8389 | 0 | 2.4409e-06 | 0.89299 | 17.7586 | 0.43041 | 0.095632 | 0.053198 | 0.016429 | 2.1353 | 2.1353 | 0 | 0 | 5.0309e-05 | 0.005024 | 0.0062797 | 0 | 0.44082 | 0.015646 | 0.4381 | 0.037513 | 4.8294e-09 | 1.3745e-08 | 0.048427 | 0.098321 | 0.0041407 | 0 | 0.0038881 | 0.00011888 | 0 | 0.086274 | 0.12415 | 59.665 | 91.3415 | 10.1491 | 101.4906 | 0.00011673 | 3.8515 | 1.9281e-06 | 0 | 0 | 0 | 0 | 0.00549 | 1.1375e-07 | 0.0022011 | 0.093076 | 19.9422 | 0.12558 | 0.32906 | 0.79532 | 0.18604 | 0 | 0.001256 | 0.043801 | 11.6283 | 11.6283 | 0 | 0 | 0 | 0.3465 | 0 | 2.136 | 0.53138 | 0.28487 | 5.3382 | 3.1625e-06 | 6.1 | 0.29069 | 1.1279 | 0 | 0 | 15.5996 | 5.7498 | 2.1606e-06 | 0 | 0.012157 | 2.5539 | 0.38854 | 0 | 0 | 2.8967 | 54.4264 | 0.19126 | 1.3325 | 1.0963 | 0.0002378% | -0.002859% | 0.0002024% | 0.007236% | 0.007236% | 1.165e-06% | -4.629e-05% | -0.0008778% | 0.00137% | 0% | -0.005266% | 0% | -0.01366% | 7.804e-05% | 0.003512% | -0.003839% | 0% | -0.0007093% | -0.007158% | 0% | 0% | -0.002973% | -0.001194% | -0.0004648% | 0% | -0.001969% | -0.002263% | 0.000145% | -0.01011% | 1709% | 0.002539% | 1.202e-06% | -0.0009281% | -0.07348% | 0.0006397% | 0.008108% | 0.008544% | -0.0005278% | -0.0001715% | 0% | 0% | 0% | 0% | 0.01152% | -0.0007841% | 9.901e-05% | 0% | 0.0002223% | 0.009547% | -0.003786% | 0% | 0% | 0% | 0% | 0% | 0%
Delaware | 4.9957 |  | 10.82 | 0.22975 | 0.22975 | 0.01186 | 3.71 | 0.26729 | 0.17262 |  | 0.02706 |  | 0.013735 | [10 empty] | 1.7142 |  |  |  |  | 0.00095221 | 0.10009 | 0.0021547 |  |  |  | 0.01687 | 0.00022918 | 0.00043143 | 0.007096 | 0.00034084 |  |  |  |  | 4.8241e-06 | 2.0065e-05 | 0.0016162 |  | 0.0011491 | 0.032133 | [7 empty] | Delaware | 0 | 0 | 0 | 0.17262 | 0 | 0.26729 | 0.26729 | 0.0048142 | 0 | 0 | 0 | 0.027059 | 0 | 0 | 0 | 0 | 0.013735 | 0 | 0 | 0 | 0 | 30.5278 | 0 | 0 | 0 | 0 | 0 | 0.00095201 | 0 | 0.00022921 | 0 | 0.0004315 | 4.9956 | 0 | 0 | 0.25207 | 5.5731 | 0.12789 | 0.0011492 | 0 | 0 | 1.7142 | 1.7142 | 0 | 0 | 0.032133 | 0 | 0 | 0 | 0.12459 | 0 | 0 | 0 | 0 | 0 | 0 | 0 | 0.10009 | 0 | 0.0021548 | 0 | 0 | 0 | 0 | 11.0156 | 9.7381 | 1.082 | 10.8201 | 0 | 0.48099 | 0.00034081 | 0 | 0 | 0 | 0 | 4.8236e-06 | 2.0068e-05 | 0.0016161 | 0.0018116 | 1.1165 | 0.0024462 | 0.0064054 | 0.018133 | 0.0036219 | 0 | 0 | 0.00085261 | 0.22977 | 0.22977 | 0 | 0 | 0 | 0.0067582 | 0 | 0.041724 | 0.010342 | 0.0055485 | 0.1045 | 0 | 1.1584 | 0.0056579 | 0.021962 | 1.376e-08 | 0 | 0.011859 | 0.023281 | 0 | 0 | 0 | 0.022043 | 0.016867 | 0 | 0 | 0.0047336 | 3.71 | 0.0070941 | 0.040277 | 2.9691 | -0.0008699% | 0% | 0.0005387% | 0.007178% | 0.007178% | -0.005419% | -4.387e-05% | -0.002624% | -7.208e-05% | 0% | -0.00101% | 0% | -0.002532% | 0% | 0% | 0% | 0% | 0% | 0% | 0% | 0% | 0% | 0% | -0.001498% | 0% | 0% | 0% | 0% | -0.02127% | -4.429e-05% | 0.005405% | 0% | 0% | 0% | -0.01488% | 0.0117% | 0.0141% | -0.02655% | -0.008939% | 0% | 0% | 0% | 0% | -0.009296% | 0.01429% | -0.006093% | 0% | 0.002199% | -0.0008241% | 0% | 0% | 0% | 0% | 0% | 0% | 0%
District of Columbia | [174 empty] | #DIV/0! | 0% | 0% | 0% | 0% | 0% | 0% | 0% | 0% | 0% | 0% | 0% | 0% | 0% | 0% | 0% | 0% | 0% | 0% | 0% | 0% | 0% | 0% | 0% | 0% | 0% | 0% | 0% | 0% | 0% | 0% | 0% | 0% | 0% | 0% | 0% | 0% | 0% | 0% | 0% | 0% | 0% | 0% | 0% | 0% | 0% | 0% | 0% | 0% | 0% | 0% | 0% | 0% | 0% | 0% | 0% | 0%
Florida | 1145.4306 |  | 5633.7903 | 93.7634 | 92.2719 | 1528.6647 | 657.2803 | 24.0689 | 16.7642 |  | 3.2252 |  | 1.2607 |  |  | 0.040442 |  |  | 0.036238 |  |  | 0.037608 |  | 121.5128 |  |  |  |  | 0.16731 | 7.8187 | 0.24588 |  |  | 0.038299 | 5.3381 | 0.058744 | 0.04962 | 3.3727 | 0.024922 |  |  |  |  | 0.00049935 | 0.0016711 | 0.10516 |  | 1.0548 | 6.8225 | 0.047057 |  |  |  |  | 1.9875e-06 |  | Florida | 0.0010551 | 0.005552 | 0 | 16.7643 | 0 | 24.0687 | 24.0687 | 0.50039 | 0 | 0 | 0 | 3.2252 | 1.9876e-06 | 0 | 0 | 0 | 1.2607 | 0 | 0 | 0 | 0 | 3598.9123 | 0.040446 | 0 | 0 | 0 | 0.036236 | 0.16732 | 0 | 0.058742 | 0 | 0.049619 | 1145.4305 | 0 | 0.037611 | 26.4833 | 627.4252 | 13.7644 | 1.0548 | 0.001171 | 0.0016834 | 121.5128 | 121.5128 | 0 | 0 | 6.8225 | 0 | 0 | 0 | 12.8707 | 7.6842e-06 | 0.13095 | 0.0061694 | 0 | 0 | 0 | 0 | 7.826 | 0 | 0.24588 | 0 | 0 | 0 | 0 | 1363.4448 | 5070.4108 | 563.3767 | 5633.7875 | 0.00017784 | 50.0561 | 0.024923 | 0 | 0 | 0 | 0 | 0.00049934 | 0.0016712 | 0.10515 | 0.73862 | 260.5695 | 0.99654 | 2.6113 | 6.3115 | 1.4763 | 0 | 0 | 0.34759 | 93.77 | 92.2784 | 1.4915 | 0 | 0 | 2.7497 | 0 | 16.9503 | 4.2168 | 2.2607 | 42.3619 | 0.038267 | 200.8764 | 2.3068 | 8.9503 | 8.481e-10 | 0 | 1528.6658 | 10.0686 | 0.047058 | 0 | 0.00018119 | 4.2665 | 5.3381 | 0 | 0 | 4.3065 | 657.2798 | 3.3726 | 4.8882 | 2.0744 | -4.208e-06% | 0% | -5e-05% | 0.006991% | 0.00711% | 7.517e-05% | -8.264e-05% | -0.0007951% | 0.0007882% | 0% | -0.0008337% | 0% | -0.00021% | 0% | 0% | 0.01066% | 0% | 0% | -0.004768% | 0% | 0% | 0.0082% | 0% | -4.709e-05% | 0% | 0% | 0% | 0% | 0.001968% | 0.09397% | 0.001005% | 0% | 0% | -0.08175% | -0.0001737% | -0.002916% | -0.00219% | -0.0007441% | 0.003224% | 0% | 0% | 0% | 0% | -0.002508% | 0.005413% | -0.00802% | 0% | 0.001916% | -0.00101% | 0.002988% | 0% | 0% | 0% | 0% | 0.00273% | 0%
Georgia | 966.9964 |  | 3179.411 | 106.5025 | 106.5025 | 6.4313 | 457.8268 | 27.4014 | 25.8082 | 4.2975e-06 | 6.8917 |  | 2.847 | 2.3626e-05 |  | 0.13696 |  | 1.204e-06 | 0.12272 |  |  | 0.12736 |  | 200.6279 |  |  | 0.00021059 | 8.1624e-06 | 0.45723 | 9.7318 | 0.32511 | 4.5109e-05 |  | 0.1297 | 5.4937 | 0.20735 | 0.076338 | 2.0543 | 0.0079892 |  |  |  |  | 0.00047076 | 0.00079627 | 0.06545 |  | 0.87955 | 1.6625 | 0.15936 |  |  |  |  | 4.5965e-06 |  | Georgia | 0 | 3.1907 | 0 | 25.8081 | 0 | 27.4016 | 27.4016 | 0.52367 | 0 | 1.7619e-06 | 2.5356e-06 | 6.8917 | 4.5969e-06 | 0 | 0 | 0 | 2.8471 | 5.6718e-06 | 1.7954e-05 | 0 | 0 | 3406.6785 | 0.13696 | 3.4916e-07 | 8.5485e-07 | 0 | 0.12272 | 0.45723 | 0 | 0.20735 | 0 | 0.076339 | 966.9985 | 0 | 0.12736 | 27.2852 | 606.3265 | 13.8592 | 0.87954 | 0 | 0 | 200.6273 | 200.6273 | 0 | 0 | 1.6625 | 0 | 0 | 0 | 13.5204 | 0 | 0.77273 | 0.1328 | 5.4737e-05 | 0.00015582 | 2.6935e-06 | 5.4678e-06 | 9.7319 | 0 | 0.32511 | 0 | 0 | 1.8497e-05 | 2.6617e-05 | 1233.1405 | 2861.4713 | 317.9395 | 3179.4108 | 0 | 52.2847 | 0.007988 | 0 | 0 | 0 | 0 | 0.00047073 | 0.00079631 | 0.065454 | 0.85253 | 126.0314 | 1.1502 | 3.014 | 7.2848 | 1.704 | 0 | 0 | 0.40119 | 106.5102 | 106.5102 | 0 | 0 | 0 | 3.1738 | 0 | 19.5645 | 4.8672 | 2.6093 | 48.8953 | 0.1296 | 126.0787 | 2.6625 | 10.3308 | 0 | 0 | 6.4312 | 3.8334 | 0.15936 | 0 | 0 | 8.8329 | 5.4937 | 0 | 0 | 1.8453 | 457.8269 | 2.0543 | 6.4455 | 2.6935 | 0.0002096% | 0% | -4.613e-06% | 0.007268% | 0.007268% | -0.001186% | 3.578e-06% | 0.000385% | -0.0002527% | -2.651e-06% | -6.756e-05% | 0% | 0.0007757% | -0.001899% | 0% | 0.002739% | 0% | 0.004563% | -0.002887% | 0% | 0% | -0.002449% | 0% | -0.0002921% | 0% | 0% | -0.01675% | -0.01401% | 0.0004283% | 0.0003766% | 0.0008062% | 0.008044% | 0% | -0.07856% | 0.0002637% | -0.000357% | 0.001255% | -0.001774% | -0.01384% | 0% | 0% | 0% | 0% | -0.0049% | 0.004776% | 0.006321% | 0% | -0.0008624% | -0.0007878% | -0.0005955% | 0% | 0% | 0% | 0% | 0.008508% | 0%
Idaho | 629.3249 |  | 1412.4298 | 21.7293 | 21.7293 | 8.8165 | 42.4508 | 1.0318 | 0.73946 |  | 0.27434 |  | 0.072113 |  |  | 0.0041229 |  |  | 0.0036943 |  |  | 0.003834 |  | 11.0347 |  |  |  |  | 0.012881 | 0.2188 | 0.019766 |  |  | 0.0039044 | 1.2142 | 0.0058035 | 0.002172 | 0.58015 | 0.00043162 |  |  |  |  | 3.1088e-05 | 5.9731e-05 | 0.0024877 |  | 0.28799 | 0.039716 | 0.0047972 |  |  |  |  | 3.3667e-07 |  | Idaho | 0 | 0 | 0 | 0.73946 | 0 | 1.0318 | 1.0318 | 0.03968 | 0 | 0 | 0 | 0.27434 | 3.3663e-07 | 0 | 0 | 0 | 0.072114 | 0 | 0 | 0 | 0 | 279.3317 | 0.004123 | 0 | 0 | 0 | 0.0036941 | 0.012883 | 0 | 0.0058038 | 0 | 0.0021721 | 629.3238 | 0 | 0.0038339 | 2.0674 | 45.9417 | 1.0501 | 0.28799 | 0 | 0 | 11.0347 | 11.0347 | 0 | 0 | 0.039718 | 0 | 0 | 0 | 1.0244 | 0 | 0 | 0 | 0 | 0 | 0 | 0 | 0.21881 | 0 | 0.019765 | 0 | 0 | 0 | 0 | 86.0162 | 1271.1866 | 141.2426 | 1412.4292 | 0 | 3.9584 | 0.00043155 | 0 | 0 | 0 | 0 | 3.1086e-05 | 5.9728e-05 | 0.0024876 | 0.17394 | 9.2469 | 0.23467 | 0.61494 | 1.4863 | 0.34767 | 0 | 0 | 0.081854 | 21.7308 | 21.7308 | 0 | 0 | 0 | 0.64753 | 0 | 3.9917 | 0.99303 | 0.53237 | 9.9759 | 0.0039011 | 9.5568 | 0.54323 | 2.1077 | 0 | 0 | 8.8168 | 0.19193 | 0.004798 | 0 | 0 | 0.18541 | 1.2142 | 0 | 0 | 0.039123 | 42.4508 | 0.58015 | 0.33202 | 2.0263 | -0.0001705% | 0% | -4.276e-05% | 0.006985% | 0.006985% | 0.002462% | -9.628e-05% | 0.0001277% | -9.561e-05% | 0% | 6.33e-05% | 0% | 0.001167% | 0% | 0% | 0.002627% | 0% | 0% | -0.005369% | 0% | 0% | -0.00168% | 0% | 7.961e-05% | 0% | 0% | 0% | 0% | 0.01009% | 0.00077% | -0.005393% | 0% | 0% | -0.08472% | -0.0001215% | 0.005279% | 0.004611% | -3.141e-05% | -0.01645% | 0% | 0% | 0% | 0% | -0.004885% | -0.004284% | -0.004264% | 0% | 0.001322% | 0.004045% | 0.01664% | 0% | 0% | 0% | 0% | -0.01087% | 0%
Illinois | 2641.7206 | 8.4697 | 7812.9994 | 184.8233 | 182.9769 | 201.7432 | 1324.9586 | 16.7767 | 10.8829 | 0.00034735 | 10.5561 | 2.0809e-05 | 0.63135 | 0.024069 | 0.045735 | 0.039605 |  | 0.0017984 | 0.033511 |  |  | 0.036725 | 0.05522 | 128.7705 | 0.0141 | 0.014001 | 0.00027416 | 0.26763 | 0.065001 | 5.6497 | 0.14668 | 0.37141 | 0.0024574 | 0.037419 | 9.1047 | 0.058613 | 0.024844 | 6.1835 | 0.015612 |  |  |  | 2.1541e-06 | 0.0098746 | 0.00097729 | 0.068066 |  | 2.2342 | 22.3419 | 0.036371 |  |  |  |  | 0.024882 |  | Illinois | 0.034923 | 0.070323 | 0 | 10.8829 | 0 | 16.7793 | 16.7767 | 0.76823 | 0.016746 | 0.0001424 | 0.00020493 | 10.5561 | 0.024885 | 6.6587e-06 | 1.4149e-05 | 0.055219 | 0.63135 | 0.0057765 | 0.018292 | 0.04574 | 0 | 4727.795 | 0.039607 | 0.00052151 | 0.0012768 | 0 | 0.033513 | 0.065002 | 0 | 0.058612 | 0.0024572 | 0.024846 | 2641.7219 | 0 | 0.036726 | 36.0444 | 863.5692 | 18.1429 | 2.2341 | 2.0894 | 0.020091 | 128.7708 | 128.7708 | 0.0141 | 0 | 22.3419 | 0.0055998 | 0.0070006 | 0 | 22.3066 | 0.034835 | 2.5881 | 0.045877 | 7.128e-05 | 0.00020288 | 0.08832 | 0.17931 | 5.6545 | 0 | 0.14668 | 8.4697 | 0 | 0.15228 | 0.21913 | 2239.8858 | 7031.702 | 781.2995 | 7813.0015 | 0.0002819 | 72.9191 | 0.015612 | 0 | 0 | 0 | 2.1541e-06 | 0.0098749 | 0.00097724 | 0.068066 | 1.4836 | 681.6714 | 2.1115 | 5.1603 | 12.4472 | 2.9088 | 0.038783 | 0.0014001 | 0.73877 | 184.798 | 182.9727 | 1.8252 | 0.00039122 | 0.00074918 | 5.8023 | 0.017656 | 33.4263 | 8.3115 | 4.4822 | 83.539 | 0.037389 | 314.9092 | 4.5925 | 17.7507 | 0.16045 | 0 | 201.7444 | 63.9503 | 0.03637 | 0 | 0.014864 | 18.8672 | 9.1047 | 0 | 0 | 29.522 | 1324.9585 | 6.1835 | 13.9468 | 1.6905 | 5.24e-05% | 0.0004144% | 2.662e-05% | -0.01372% | -0.002274% | 0.0005746% | -8.159e-06% | 0.0004515% | -0.0001964% | -0.004425% | 0.000742% | -0.005394% | 8.785e-05% | 0.000364% | 0.01055% | 0.004419% | 0% | -0.003119% | 0.006404% | 0% | 0% | 0.002663% | -0.001937% | 0.000236% | -0.002075% | -0.003275% | 0.0002972% | 0.0006834% | 0.001231% | 0.08553% | 0.001269% | -2.856e-05% | -0.009216% | -0.07861% | -0.0001424% | -0.001475% | 0.006808% | -0.000479% | -0.002142% | 0% | 0% | 0% | -0.00206% | 0.0033% | -0.00501% | -0.0003329% | 0% | -0.001142% | 0.0001489% | -0.00402% | 0% | 0% | 0% | 0% | 0.01128% | 0%
Indiana | 1043.6308 | 0.3654 | 2512.585 | 56.4473 | 56.0896 | 79.878 | 236.9907 | 23.7578 | 22.0517 | 4.0213e-05 | 5.5466 |  | 1.042 | 0.00022113 | 0.091117 | 0.10972 |  | 1.127e-05 | 0.036273 |  |  | 0.10237 | 0.10989 | 169.1503 |  | 0.0099814 | 0.00010033 | 7.6399e-05 | 0.3667 | 8.3621 | 0.26525 | 0.00042226 | 0.00022682 | 0.093308 | 3.1421 | 0.16675 | 0.065074 | 1.0158 | 0.013859 |  |  |  |  | 0.00082115 | 0.0018856 | 0.07459 |  | 0.37597 | 1.3556 | 0.12905 |  |  |  |  | 3.0547e-06 |  | Indiana | 0.010841 | 0.02183 | 0 | 22.0516 | 0 | 23.7585 | 23.7578 | 0.21844 | 0.0051974 | 1.6488e-05 | 2.3725e-05 | 5.5466 | 3.0554e-06 | 0 | 0 | 0.10989 | 1.042 | 5.3082e-05 | 0.00016805 | 0.09112 | 0 | 1238.1898 | 0.10971 | 3.2682e-06 | 8.0015e-06 | 0 | 0.036272 | 0.36671 | 0 | 0.16675 | 0.00022682 | 0.065073 | 1043.6311 | 0 | 0.10237 | 10.508 | 225.0749 | 5.4398 | 0.37596 | 3.0952 | 0.0062368 | 169.1506 | 169.1506 | 0 | 0 | 1.3556 | 0.003993 | 0.0049907 | 0 | 10.8652 | 0.026212 | 0.23528 | 0.014242 | 2.6087e-05 | 7.4246e-05 | 2.5212e-05 | 5.1182e-05 | 8.3637 | 0 | 0.26525 | 0.36541 | 0 | 0.00017312 | 0.00024913 | 649.9814 | 2261.3251 | 251.2583 | 2512.5834 | 4.4302e-05 | 21.1268 | 0.013859 | 0 | 0 | 0 | 0 | 0.00082114 | 0.0018857 | 0.074595 | 0.44324 | 104.4871 | 0.59844 | 1.5672 | 4.3408 | 0.88614 | 0 | 0.00099815 | 0.20861 | 56.4511 | 56.0934 | 0.35771 | 0 | 0 | 1.653 | 0 | 10.2033 | 2.5305 | 1.3574 | 25.5473 | 0.093232 | 47.8031 | 1.3843 | 5.3732 | 2.8702e-06 | 0 | 79.8774 | 4.3248 | 0.12905 | 0 | 0.0046147 | 6.3503 | 3.1421 | 0 | 0 | 2.7822 | 236.9907 | 1.0157 | 5.7456 | 2.7426 | 2.242e-05% | 0.0009725% | -6.318e-05% | 0.006747% | 0.00679% | -0.000662% | -8.988e-06% | 3.759e-05% | -0.0002934% | -0.0002557% | 0.000229% | 0% | 5.234e-05% | 0.0006468% | 0.003044% | -0.003197% | 0% | -0.002017% | -0.003979% | 0% | 0% | -0.002291% | 0.004757% | 0.0001505% | 0% | 0.004744% | 0.005217% | -0.005594% | 0.001476% | 0.01858% | -0.001714% | -0.001359% | 0.00222% | -0.0814% | 0.0007962% | -0.000655% | -0.002262% | -0.0007899% | -0.001266% | 0% | 0% | 0% | 0% | -0.001457% | 0.002476% | 0.006965% | 0% | -0.002583% | -6.416e-05% | 0.0008312% | 0% | 0% | 0% | 0% | 0.02036% | 0%
Iowa | 1596.5396 | 0.30555 | 6987.2552 | 154.2348 | 154.2329 | 8.5004 | 394.0846 | 25.4464 | 23.5831 | 2.6831e-05 | 5.8778 |  | 2.4226 | 0.00014751 | 0.11759 | 0.13724 |  | 7.5168e-06 | 0.096759 |  | 6.0608e-06 | 0.12488 | 0.14151 | 176.3445 |  | 4.5563e-09 | 8.6902e-05 | 5.0961e-05 | 0.40392 | 8.1577 | 0.30052 | 0.00028164 |  | 0.10226 | 3.3204 | 0.19876 | 0.071687 | 1.0367 | 0.002894 |  |  |  |  | 0.00021957 | 0.0002216 | 0.2739 |  | 0.38101 | 2.3142 | 0.16167 | 0.14488 |  |  |  | 2.1429e-06 |  | Iowa | 0.0013978 | 0.0028158 | 0 | 23.5835 | 0 | 25.4463 | 25.4463 | 0.47959 | 0.00067009 | 1.1e-05 | 1.5828e-05 | 5.8778 | 2.1427e-06 | 0 | 0 | 0.14152 | 2.4226 | 3.5401e-05 | 0.0001121 | 0.11759 | 0 | 3059.349 | 0.13723 | 2.1799e-06 | 5.3364e-06 | 0 | 0.096755 | 0.40391 | 0 | 0.19876 | 0 | 0.071685 | 1596.54 | 6.0607e-06 | 0.12488 | 24.8206 | 555.9165 | 12.563 | 0.381 | 0.0085092 | 0.00080419 | 176.3457 | 176.3457 | 0 | 0 | 2.3142 | 1.8223e-09 | 2.2785e-09 | 0 | 12.2795 | 0.00079994 | 0.032774 | 0.0018362 | 2.2593e-05 | 6.4319e-05 | 1.6819e-05 | 3.4146e-05 | 8.1578 | 0.14488 | 0.30052 | 0.30555 | 0 | 0.00011546 | 0.00016618 | 1125.2773 | 6288.5283 | 698.7249 | 6987.2532 | 5.7373e-05 | 47.4172 | 0.002894 | 0 | 0 | 0 | 0 | 0.00021954 | 0.00022159 | 0.2739 | 1.2337 | 127.6383 | 1.6645 | 4.3615 | 10.5562 | 2.4659 | 0.002268 | 4.5558e-10 | 0.58055 | 154.2457 | 154.2439 | 0.0018529 | 0 | 1.3977e-07 | 4.6677 | 0 | 28.3146 | 7.0431 | 3.7761 | 70.7646 | 0.10218 | 120.8308 | 3.8529 | 14.9604 | 2.4994e-06 | 0 | 8.5004 | 2.9935 | 0.16167 | 0 | 0.00059505 | 2.3608 | 3.3204 | 0 | 0 | 1.1673 | 394.0846 | 1.0367 | 4.0052 | 2.8554 | 2.812e-05% | -0.0003926% | -2.895e-05% | 0.007091% | 0.007091% | -0.0003612% | 1.449e-05% | -0.0004612% | 0.001375% | -0.01164% | -0.0001525% | 0% | -0.001043% | -0.006233% | -0.003145% | -0.005719% | 0% | -0.006721% | -0.003887% | 0% | -0.002839% | -0.00245% | 0.005461% | 0.0007088% | 0% | 0.00309% | 0.0121% | 0.006626% | -0.0004793% | 0.001668% | 0.001148% | 0.003628% | 0% | -0.07999% | -4.569e-05% | 0.0001713% | -0.002657% | -0.0003982% | -0.0005405% | 0% | 0% | 0% | 0% | -0.01129% | -0.006082% | 5.834e-05% | 0% | -0.00249% | -0.0001389% | 0.002022% | -0.0003484% | 0% | 0% | 0% | -0.006453% | 0%
Kansas | 8018.5946 | 13.6492 | 25984.0132 | 458.1095 | 456.9119 | 58.4196 | 3249.7465 | 88.9438 | 71.8599 | 0.00060766 | 34.085 |  | 14.534 | 0.0033237 | 0.047331 | 0.1905 |  | 0.00017044 | 0.17039 |  | 1.3e-05 | 0.17714 | 0.057125 | 568.2837 |  | 5.1156e-06 | 0.0015195 | 0.0011483 | 1.3867 | 45.9645 | 0.85124 | 0.0063784 |  | 0.18008 | 34.6801 | 0.73057 | 0.17233 | 13.9809 | 0.075683 |  |  |  |  | 0.0021948 | 0.0059986 | 0.76145 |  | 4.2487 | 37.414 | 0.23166 |  |  |  |  | 1.5166e-05 |  | Kansas | 0.099053 | 0.2821 | 0 | 71.8604 | 0 | 88.9505 | 88.9434 | 2.5417 | 0.04749 | 0.00024915 | 0.00035853 | 34.0848 | 1.5165e-05 | 0 | 0 | 0.057127 | 14.534 | 0.00079766 | 0.002526 | 0.047333 | 0 | 15842.4319 | 0.19049 | 4.9421e-05 | 0.00012101 | 0 | 0.17039 | 1.3867 | 0 | 0.73058 | 0 | 0.17233 | 8018.5715 | 1.3001e-05 | 0.17714 | 124.2577 | 2800.4234 | 62.7174 | 4.2486 | 1.029 | 0.056987 | 568.2816 | 568.2816 | 0 | 0 | 37.4138 | 2.0461e-06 | 2.558e-06 | 0 | 57.6062 | 0.056942 | 2.7169 | 0.13357 | 0.00039508 | 0.0011245 | 0.00037893 | 0.00076933 | 45.9782 | 0 | 0.85123 | 13.649 | 0 | 0.0026151 | 0.0037633 | 6423.698 | 23385.3896 | 2598.3747 | 25983.7643 | 0.0053449 | 234.0856 | 0.075679 | 0 | 0 | 0 | 0 | 0.002195 | 0.0059985 | 0.76143 | 3.4235 | 1364.1724 | 4.5198 | 11.2942 | 30.0417 | 6.6078 | 1.0243 | 5.1155e-07 | 1.5204 | 458.1074 | 456.9097 | 1.1976 | 0.016074 | 0.0035664 | 46.5505 | 0.0095955 | 76.1986 | 19.288 | 10.2217 | 190.4689 | 0.17995 | 893.7629 | 10.2552 | 45.266 | 0.19991 | 0 | 58.4035 | 101.2766 | 0.23166 | 0 | 0.042166 | 59.511 | 34.6795 | 0 | 0 | 53.7601 | 3249.7346 | 13.9806 | 30.2084 | 1.9767 | -0.0002889% | -0.001016% | -0.0009579% | -0.0004671% | -0.0004686% | -0.02766% | -0.0003674% | -0.0004534% | 0.0006222% | 0.001362% | -0.0005576% | 0% | -0.0001483% | -0.0007304% | 0.005235% | -0.002032% | 0% | -0.003956% | 0.0006265% | 0% | 0.004567% | -0.001791% | 0.003217% | -0.0003661% | 0% | 0.0007952% | 0.001% | -0.0002323% | 0.0001748% | 0.02982% | -0.001111% | -0.0005055% | 0% | -0.07444% | -0.001744% | 0.000589% | -0.000818% | -0.002455% | -0.005508% | 0% | 0% | 0% | 0% | 0.007339% | -0.002093% | -0.002542% | 0% | -0.003869% | -0.0006083% | 0.001907% | 0% | 0% | 0% | 0% | -0.002645% | 0%
Kentucky | 2565.8322 | 0.012455 | 9268.8577 | 273.2619 | 270.5326 | 132.9189 | 1313.4748 | 28.2335 | 24.3096 | 0.00027969 | 22.9985 | 6.066e-08 | 2.028 | 0.0015376 | 0.00011751 | 0.08582 |  | 7.8357e-05 | 0.076897 |  |  | 0.079743 | 0.00014156 | 199.0546 |  | 7.5521e-06 | 0.0099784 | 0.00053123 | 0.30281 | 7.8443 | 0.25164 | 0.0029439 |  | 0.0812 | 31.4786 | 0.13532 | 0.055524 | 36.9157 | 0.017425 |  |  |  |  | 0.00087572 | 0.0018884 | 0.12565 |  | 7.4007 | 19.2575 | 0.099835 | 6.5572e-06 |  |  |  | 8.4818e-06 |  | Kentucky | 0.052483 | 13.0077 | 0 | 24.3096 | 0 | 28.2375 | 28.2336 | 0.86078 | 0.025162 | 0.00011469 | 0.00016503 | 22.9985 | 8.4822e-06 | 1.9412e-08 | 4.1247e-08 | 0.00014155 | 2.028 | 0.00036906 | 0.0011686 | 0.00011753 | 0 | 6270.1996 | 0.085818 | 2.2722e-05 | 5.5613e-05 | 0 | 0.076897 | 0.30281 | 0 | 0.13533 | 0 | 0.055524 | 2565.7889 | 0 | 0.079745 | 54.6586 | 1076.4094 | 20.5314 | 7.4007 | 0.3413 | 0.030193 | 199.055 | 199.055 | 0 | 0 | 19.2575 | 3.0209e-06 | 3.776e-06 | 0 | 19.6114 | 0.030007 | 3.9327 | 0.60532 | 0.0025942 | 0.0073837 | 0.0001753 | 0.0003559 | 7.8515 | 6.5575e-06 | 0.25164 | 0.012455 | 0 | 0.001207 | 0.0017369 | 2514.0679 | 8341.9169 | 926.8816 | 9268.7985 | 0.00021494 | 80.2791 | 0.017424 | 0 | 0 | 0 | 0 | 0.0008757 | 0.0018884 | 0.12566 | 2.1765 | 534.5302 | 2.9309 | 7.6387 | 18.5283 | 4.3225 | 0.00021886 | 7.5522e-07 | 1.0179 | 273.2725 | 270.5431 | 2.7293 | 0.00029045 | 6.4287e-05 | 8.1899 | 0.00017155 | 49.637 | 12.3532 | 6.6181 | 124.0545 | 0.081137 | 367.668 | 6.7646 | 26.2238 | 0.086354 | 0 | 132.9191 | 26.7357 | 0.099835 | 0 | 0.023601 | 44.1688 | 31.4787 | 0 | 0 | 17.6725 | 1313.4714 | 36.9158 | 17.0373 | 1.9141 | -0.001687% | 0.0009497% | -0.0006395% | 0.003868% | 0.003912% | 0.0001736% | -0.0002576% | 0.0005361% | 5.599e-05% | 0.00917% | -7.501e-05% | -0.001185% | -0.000465% | 8.551e-05% | 0.01275% | -0.002661% | 0% | -0.02727% | 0.000519% | 0% | 0% | 0.002647% | -0.00525% | 0.0001886% | 0% | 0.0002505% | -0.004718% | -0.006018% | 0.00042% | 0.09174% | 0.0005953% | -0.0008794% | 0% | -0.07744% | 0.0002778% | 0.007327% | -4.649e-05% | 0.0001165% | -0.003089% | 0% | 0% | 0% | 0% | -0.002454% | -0.0004126% | 0.004567% | 0% | -5.508e-05% | -9.229e-07% | -0.0002813% | 0.00326% | 0% | 0% | 0% | 0.004577% | 0%
Louisiana | 14684.1036 | 22.3239 | 31364.6358 | 1195.4398 | 1175.577 | 1055.0201 | 12818.2561 | 78.31 | 61.3247 | 0.0027778 | 32.5088 | 0.001103 | 7.1927 | 0.008289 | 0.024392 | 0.19588 |  | 0.00056479 | 0.17537 |  |  | 0.18009 | 0.0034629 | 649.2424 | 1.35e-06 | 0.0011036 | 0.0065762 | 0.038796 | 0.87529 | 40.3296 | 1.1937 | 0.016999 | 0.00029318 | 0.18524 | 34.425 | 0.35907 | 0.1516 | 23.3336 | 0.04957 |  |  |  |  | 0.0012255 | 0.0031196 | 0.4531 |  | 8.5302 | 33.7009 | 0.20007 |  |  |  |  | 5.7843e-06 | 0.014105 | Louisiana | 0.46713 | 187.0323 | 0 | 61.3238 | 0 | 78.3363 | 78.3036 | 7.9312 | 0.21502 | 0.0011389 | 0.0016389 | 32.507 | 5.7842e-06 | 0.00035295 | 0.00075003 | 0.0034633 | 7.1927 | 0.0019893 | 0.0062995 | 0.024394 | 0 | 52291.0234 | 0.19588 | 0.00016378 | 0.00040099 | 0 | 0.17537 | 0.87529 | 0 | 0.35907 | 0.00029317 | 0.1516 | 14674.4474 | 0 | 0.18009 | 371.9065 | 9193.7288 | 193.5123 | 8.5253 | 10.0571 | 0.28776 | 649.1337 | 649.1337 | 1.35e-06 | 0.014103 | 33.7005 | 0.00044145 | 0.00055184 | 0 | 228.1608 | 0.43923 | 56.0932 | 8.4686 | 0.0017098 | 0.0048664 | 0.012803 | 0.025993 | 40.5213 | 0 | 1.1935 | 22.3239 | 0 | 0.0069695 | 0.010029 | 21915.9073 | 28217.0639 | 3135.2328 | 31352.2967 | 0.012538 | 700.3569 | 0.049569 | 0 | 0 | 0 | 0 | 0.0012254 | 0.0031196 | 0.45276 | 11.5365 | 5771.94 | 14.1876 | 29.6919 | 77.8282 | 17.2025 | 1.7991 | 0.00011037 | 4.2331 | 1196.6952 | 1175.2304 | 21.4647 | 0.033814 | 0.0098013 | 81.3973 | 0.14593 | 200.1743 | 49.4532 | 26.1308 | 500.5183 | 0.18509 | 3330.3457 | 30.0539 | 113.482 | 17.3521 | 0 | 1055.0076 | 297.8911 | 0.20007 | 0.004421 | 0.26934 | 544.955 | 34.4051 | 0 | 0 | 213.1451 | 12817.7641 | 23.3237 | 249.5936 | 1.7098 | -0.06576% | -0.0002289% | -0.03934% | 0.105% | -0.02948% | -0.00119% | -0.003838% | -0.008141% | -0.001505% | 0.0006727% | -0.005682% | -0.001383% | -0.0004508% | -0.002489% | 0.008455% | -0.0006273% | 0% | -0.002059% | 0.001584% | 0% | 0% | -1.879e-05% | 0.009254% | -0.01674% | 0.002146% | 0.001678% | -0.001324% | -9.361e-05% | -8.437e-05% | 0.4753% | -0.01623% | -0.00142% | -0.002857% | -0.08167% | -0.05791% | -0.0009806% | 0.001987% | -0.04253% | -0.002159% | 0% | 0% | 0% | 0% | -0.004798% | 0.001455% | -0.07448% | 0% | -0.0577% | -0.00116% | -0.001127% | 0% | 0% | 0% | 0% | -0.002252% | -0.01206%
Maine | 36.7489 |  | 28.5916 | 1.3488 | 1.3488 | 1.2971 | 50.3653 | 0.11082 | 0.057074 | 4.0916e-05 | 0.3696 |  |  | 0.0013474 |  |  |  | 4.5863e-06 | [5 empty] | 0.49833 |  | 0.0011782 | 1.055e-05 | 0.015517 |  |  | 0.00080442 | 0.022461 |  |  | 0.079393 |  |  | 0.039055 | 3.91e-07 | [6 empty] | 0.0012489 |  | 0.019527 | 0.032989 | [7 empty] | Maine | 0 | 0 | 0 | 0.057075 | 0 | 0.11082 | 0.11082 | 0.00040324 | 0 | 1.6776e-05 | 2.414e-05 | 0.3696 | 0 | 0 | 0 | 0 | 0 | 0.00032336 | 0.001024 | 0 | 0 | 26.9095 | 0 | 1.3301e-06 | 3.2563e-06 | 0 | 0 | 0 | 0 | 0 | 0 | 0 | 36.7488 | 0 | 0 | 0.021012 | 4.7686 | 0.010673 | 0.019527 | 0 | 0 | 0.49833 | 0.49833 | 0 | 0 | 0.032989 | 0.00047125 | 0.00058907 | 0 | 0.010411 | 0 | 0 | 0 | 2.7429e-06 | 7.807e-06 | 0.0051207 | 0.010397 | 0 | 0 | 0.00080432 | 0 | 0 | 0.009209 | 0.013252 | 54.6937 | 25.7324 | 2.8592 | 28.5915 | 0 | 0.088957 | 3.91e-07 | 0 | 0 | 0 | 0 | 0 | 0 | 0.0012491 | 0.010797 | 39.5252 | 0.014568 | 0.038172 | 0.092261 | 0.021582 | 0 | 0.00011782 | 0.0050811 | 1.3489 | 1.3489 | 0 | 0 | 0 | 0.040196 | 0 | 0.24778 | 0.061644 | 0.033047 | 0.61926 | 0 | 8.6371 | 0.033721 | 0.13084 | 0 | 0 | 1.2971 | 1.309 | 0 | 0 | 0 | 0.41023 | 0.079393 | 0 | 0 | 0.14385 | 50.3653 | 0.039053 | 0.11464 | 1.0859 | -0.0003405% | 0% | -6.635e-05% | 0.007257% | 0.007257% | 0.0001864% | -6.416e-06% | 0.0004663% | 0.0005725% | -0.0004762% | 0.0001123% | 0% | 0% | -0.0006181% | 0% | 0% | 0% | 0.002505% | 0% | 0% | 0% | 0% | 0% | -0.0002516% | 0% | -0.001974% | -0.0003495% | -4.287e-05% | 0% | 0% | -0.01242% | 0.000336% | 0% | 0% | -0.0001125% | 0% | 0% | -0.004275% | 0.001193% | 0% | 0% | 0% | 0% | 0% | 0% | 0.009222% | 0% | -0.003159% | 0.0006927% | 0% | 0% | 0% | 0% | 0% | 0% | 0%
Maryland | 112.0934 |  | 220.3995 | 14.2736 | 13.2589 | 0.62582 | 66.3031 | 1.7061 | 1.3504 | 1.814e-05 | 0.39599 | 8e-07 | 0.13287 | 9.9728e-05 |  | 0.0070844 |  | 7.0712e-06 | 0.006348 |  |  | 0.006588 |  | 16.311 |  | 0.00015 | 0.011023 | 3.4454e-05 | 0.024583 | 0.36786 | 0.04427 | 0.00019041 |  | 0.0067089 | 2.5322 | 0.0099723 | 0.0037274 | 1.2025 | 0.00054427 |  |  |  |  | 3.9059e-05 | 7.5067e-05 | 0.0031305 |  | 0.58926 | 1.1781 | 0.0082431 |  |  |  |  | 4.2284e-07 |  | Maryland | 1.7341e-06 | 3.4911e-06 | 0 | 1.3504 | 0 | 1.7061 | 1.7061 | 0.023868 | 8.3151e-07 | 7.433e-06 | 1.0697e-05 | 0.39598 | 4.2282e-07 | 2.5557e-07 | 5.4312e-07 | 0 | 0.13287 | 2.3922e-05 | 7.5758e-05 | 0 | 0 | 252.2075 | 0.0070845 | 2.0485e-06 | 5.0151e-06 | 0 | 0.0063466 | 0.024583 | 0 | 0.0099747 | 0 | 0.003727 | 112.0746 | 0 | 0.0065901 | 1.2603 | 27.6534 | 0.63822 | 0.58924 | 3.2307e-06 | 9.9756e-07 | 16.3103 | 16.3103 | 0 | 0 | 1.1772 | 5.9798e-05 | 7.4746e-05 | 0 | 0.62033 | 9.5018e-07 | 2.6603e-05 | 2.2785e-06 | 0.0028563 | 0.0081295 | 1.1364e-05 | 2.3073e-05 | 0.36787 | 0 | 0.044266 | 0 | 0 | 7.8022e-05 | 0.00011228 | 70.4827 | 198.3254 | 22.0361 | 220.3615 | 7.09e-09 | 2.3913 | 0.00054423 | 0 | 0 | 0 | 0 | 3.9062e-05 | 7.5071e-05 | 0.0031302 | 0.10557 | 11.577 | 0.14247 | 0.37326 | 0.94652 | 0.21104 | 0 | 1.4949e-05 | 0.049684 | 14.262 | 13.2473 | 1.0147 | 0 | 0 | 0.39326 | 0 | 2.4253 | 0.60273 | 0.32319 | 6.0651 | 0.0067047 | 6.6871 | 0.32972 | 1.2795 | 2.3034e-07 | 0 | 0.6242 | 0.11544 | 0.0082425 | 0 | 7.3833e-07 | 0.57334 | 2.5321 | 0 | 0 | 0.036647 | 66.2677 | 1.2024 | 0.19973 | 1.0636 | -0.01678% | 0% | -0.01723% | -0.08098% | -0.08744% | -0.2591% | -0.05349% | -0.001825% | -0.000651% | -0.05531% | -0.002769% | -0.1636% | -0.0002952% | -0.04782% | 0% | 0.002448% | 0% | -0.1065% | -0.02134% | 0% | 0% | 0.03102% | 0% | -0.004442% | 0% | -0.3374% | -0.3355% | -0.05174% | -0.00139% | 0.001135% | -0.007628% | -0.05639% | 0% | -0.06367% | -0.004871% | 0.02414% | -0.01144% | -0.004908% | -0.007971% | 0% | 0% | 0% | 0% | 0.008743% | 0.005148% | -0.01139% | 0% | -0.002996% | -0.07385% | -0.007255% | 0% | 0% | 0% | 0% | -0.004435% | 0%
Massachusetts | 118.4426 | 0.7037 | 217.307 | 12.4722 | 12.472 | 2.0693 | 43.562 | 0.073431 | 0.022948 | 0.00019862 | 0.025363 |  | 0.0031727 | 0.0010919 |  |  |  | 5.5643e-05 | [5 empty] | 1.1551 |  |  | 0.00049645 | 0.00037724 | 0.00019804 | 0.014971 | 0.0020176 | 0.0020848 |  |  | 0.19238 | 0.00011844 | 3.8522e-06 | 0.094053 | 2.4754e-05 |  |  |  |  | 4.5387e-08 | 1.9194e-07 | 4.2058e-05 |  | 0.04655 | 0.30711 | [7 empty] | Massachusetts | 0 | 0.0019383 | 0 | 0.022949 | 0 | 0.073431 | 0.073431 | 0.049419 | 0 | 8.1442e-05 | 0.00011719 | 0.025364 | 0 | 0 | 0 | 0 | 0.0031724 | 0.00026206 | 0.00082985 | 0 | 0 | 325.6125 | 0 | 1.6136e-05 | 3.9506e-05 | 0 | 0 | 0.00019803 | 0 | 0.00011845 | 0 | 3.8524e-06 | 118.441 | 0 | 0 | 2.5815 | 57.7317 | 1.3183 | 0.04655 | 0 | 0 | 1.1551 | 1.1551 | 0 | 0 | 0.3071 | 0 | 0 | 0 | 1.2752 | 0 | 0.0007084 | 0.00075603 | 0.00012907 | 0.00036738 | 0.00012449 | 0.00025276 | 0.01497 | 0 | 0.0020177 | 0.70369 | 0 | 0.00085478 | 0.00123 | 95.226 | 195.5694 | 21.7298 | 217.2992 | 0 | 4.9261 | 2.4752e-05 | 0 | 0 | 0 | 0 | 4.5381e-08 | 1.9193e-07 | 4.2058e-05 | 0.099725 | 12.8484 | 0.13455 | 0.35252 | 0.86375 | 0.1993 | 0 | 0 | 0.046924 | 12.473 | 12.4728 | 0.0002 | 0 | 0 | 0.37139 | 0 | 2.2889 | 0.56925 | 0.3052 | 5.7214 | 0 | 12.4628 | 0.31142 | 1.2083 | 0.00010205 | 0 | 2.0693 | 0.23931 | 0 | 0 | 0 | 0.29606 | 0.19238 | 0 | 0 | 0.056332 | 43.5617 | 0.094053 | 0.41418 | 2.186 | -0.001303% | -0.001446% | -0.0036% | 0.006511% | 0.006512% | -0.0005821% | -0.0008587% | -0.0008707% | 0.002905% | 0.005674% | 0.002058% | 0% | -0.009757% | -0.0007773% | 0% | 0% | 0% | -0.002496% | 0% | 0% | 0% | 0% | 0% | -0.0002172% | 0% | 0% | 0.001138% | 0.003169% | -0.004243% | -0.003765% | 0.004726% | -2.736e-05% | 0% | 0% | -0.001158% | 0.01141% | 0.007506% | -0.0003022% | -0.01025% | 0% | 0% | 0% | 0% | -0.01313% | -0.004407% | -0.001103% | 0% | -0.001295% | -0.0008026% | 0% | 0% | 0% | 0% | 0% | 0% | 0%
Michigan | 4606.7927 | 7.7765 | 13840.3859 | 214.8741 | 199.7576 | 517.2533 | 1378.4728 | 49.1453 | 42.8075 | 5.8107e-05 | 9.6154 | 3.486e-06 | 4.1403 | 0.02946 | 0.31543 | 0.23508 |  | 0.0022574 | 0.21006 |  |  | 0.2272 | 0.38101 | 271.1982 |  | 1.592e-08 | 3.5e-05 | 0.3377 | 0.4934 | 20.993 | 0.56184 | 0.48352 | 0.0090268 | 0.23154 | 5.2418 | 0.35502 | 0.12213 | 2.066 | 0.056906 | 5.2295e-07 |  |  | 3.7136e-07 | 0.014099 | 0.0038135 | 0.51335 |  | 0.59617 | 5.9227 | 0.24043 |  |  |  |  | 0.032767 |  | Michigan | 0.032737 | 0.067702 | 0 | 42.8074 | 0 | 49.1475 | 49.145 | 1.284 | 0.015697 | 2.3824e-05 | 3.4287e-05 | 9.6154 | 0.032749 | 1.1155e-06 | 2.3704e-06 | 0.38101 | 4.1403 | 0.0070668 | 0.022378 | 0.31544 | 0 | 8616.8929 | 0.23508 | 0.00065429 | 0.0016019 | 0 | 0.21007 | 0.4934 | 0 | 0.35502 | 0.009027 | 0.12213 | 4606.6458 | 0 | 0.2272 | 63.4373 | 1541.73 | 32.5579 | 0.5961 | 0.074149 | 0.018834 | 271.1966 | 271.1966 | 0 | 0 | 5.9227 | 6.3676e-09 | 7.9591e-09 | 0 | 32.776 | 0.023154 | 0.53626 | 0.043028 | 9.0999e-06 | 2.5901e-05 | 0.11138 | 0.22614 | 20.9976 | 0 | 0.56185 | 7.7765 | 0 | 0.19814 | 0.28513 | 3153.2726 | 12455.9131 | 1383.9911 | 13839.9042 | 0.0002422 | 121.2218 | 0.056905 | 5.2293e-07 | 0 | 0 | 3.7137e-07 | 0.014093 | 0.0038135 | 0.51335 | 1.5986 | 553.5217 | 2.1568 | 5.6515 | 13.6927 | 3.1952 | 0 | 1.5919e-09 | 0.75227 | 214.8737 | 199.7571 | 15.1166 | 0 | 0 | 5.9512 | 0 | 36.6868 | 9.1263 | 4.8927 | 91.6897 | 0.23136 | 425.0839 | 4.9925 | 19.371 | 1.723e-07 | 0 | 517.2354 | 13.8453 | 0.24042 | 0 | 0.015416 | 11.5011 | 5.2416 | 0 | 0 | 7.8972 | 1378.4653 | 2.0659 | 11.6066 | 2.2875 | -0.00319% | -0.0005291% | -0.00348% | -0.000208% | -0.0002287% | -0.003465% | -0.0005415% | -0.0004982% | -0.0002467% | 0.006598% | -0.0007137% | -0.003458% | -2.501e-05% | -0.05125% | 0.0008285% | -0.000921% | 0% | -0.05261% | 0.002493% | 0% | 0% | 0.001001% | -0.0001098% | -0.0005891% | 0% | -0.009065% | 0.003307% | -0.05186% | -0.0006431% | 0.0216% | 0.001934% | -0.05085% | 0.002637% | -0.07806% | -0.005077% | 0.0003832% | 0.0007379% | -0.006532% | -0.001773% | -0.003696% | 0% | 0% | 0.00352% | -0.04343% | 0.0001696% | -0.0001766% | 0% | -0.01182% | 0.000497% | -0.003017% | 0% | 0% | 0% | 0% | -0.0538% | 0%
Minnesota | 725.3188 | 67.9387 | 3751.0509 | 34.1961 | 10.9063 | 15.3585 | 173.97 | 7.5244 | 6.9954 | 0.0012774 | 2.1466 | 7.7102e-05 | 0.70655 | 0.0070203 | 0.27544 | 0.2125 |  | 0.0030162 | 0.17859 |  |  | 0.19699 | 0.33041 | 55.366 |  | 0.0017807 | 1.6154e-05 | 0.002563 | 0.24299 | 17.2777 | 0.12839 | 0.013397 | 0.015115 | 0.20069 | 1.9799 | 0.2984 | 0.11118 | 0.99189 | 0.075655 | 6.0656e-05 | 6.1382e-05 | 0.00018169 | 0.00024242 | 0.0017275 | 0.0049009 | 0.31313 |  | 0.36394 | 9.4853 | 0.18897 |  |  |  |  | 6.5327e-05 |  | Minnesota | 0 | 0.0080778 | 0 | 6.9954 | 0 | 7.5245 | 7.5245 | 0.13718 | 0 | 0.00052374 | 0.00075367 | 2.1466 | 6.5328e-05 | 2.4672e-05 | 5.2416e-05 | 0.3304 | 0.70655 | 0.0016849 | 0.0053355 | 0.27544 | 0 | 899.0349 | 0.21249 | 0.00087469 | 0.0021415 | 0 | 0.1786 | 0.24299 | 0 | 0.29839 | 0.015115 | 0.11118 | 725.3192 | 0 | 0.19698 | 7.1666 | 158.7749 | 3.637 | 0.36393 | 3.4162 | 0 | 55.3658 | 55.3658 | 0 | 0 | 9.4854 | 0.00039275 | 0.0012985 | 0 | 7.6109 | 0.014622 | 0.067568 | 0.0043623 | 4.2001e-06 | 1.1953e-05 | 0.0008457 | 0.001717 | 17.2778 | 0 | 0.1284 | 67.9391 | 0 | 0.0054929 | 0.0079044 | 391.2974 | 3375.9423 | 375.1046 | 3751.0469 | 0 | 14.7463 | 0.075651 | 6.0659e-05 | 6.1383e-05 | 0.00018165 | 0.00024245 | 0.0017275 | 0.0049012 | 0.31313 | 0.091594 | 70.0943 | 0.12345 | 0.30463 | 0.76159 | 0.17668 | 0.00073951 | 8.9318e-05 | 0.042254 | 34.1968 | 10.9071 | 23.2897 | 0.00072478 | 0.00012215 | 0.38437 | 7.1859e-05 | 1.9804 | 0.49175 | 0.26375 | 4.9516 | 0.20053 | 33.1692 | 0.28614 | 1.0467 | 0.00048085 | 0 | 15.3587 | 3.1556 | 0.18897 | 0 | 0 | 4.1953 | 1.9799 | 0 | 0 | 1.8917 | 173.9698 | 0.99189 | 4.6356 | 2.2492 | 6.264e-05% | 0.0005868% | -0.0001057% | 0.002115% | 0.006862% | 0.0008749% | -9.178e-05% | 0.0002605% | 0.0001776% | -0.0002411% | -0.0009402% | -0.01769% | -0.0002704% | 0.0004289% | 0.00255% | -0.003085% | 0% | -0.0001923% | 0.001029% | 0% | 0% | -0.001946% | -0.0004037% | -0.0002555% | 0% | -0.008192% | -0.002186% | -0.008632% | 0.0006643% | 0.0002669% | 0.005091% | -0.0007391% | 0.001852% | -0.07699% | 0.0001193% | -0.00202% | 0.001235% | -2.078e-05% | -0.005356% | 0.005645% | 0.0005719% | -0.02021% | 0.01382% | 0.001715% | 0.006621% | -8.722e-05% | 0% | -0.001681% | 0.0004142% | 8.239e-05% | 0% | 0% | 0% | 0% | 0.00255% | 0%
Mississippi | 2489.6873 |  | 11486.8334 | 269.7736 | 268.1745 | 285.7133 | 1601.5459 | 34.9597 | 31.105 |  | 15.85 |  | 2.4968 |  | 0.16156 | 0.14954 |  |  | 0.07388 |  | 0.0004745 | 0.13892 | 0.19249 | 234.2502 |  | 2.498e-08 |  |  | 0.46847 | 10.9351 | 0.38658 |  |  | 0.078029 | 11.5261 | 0.2294 | 0.084331 | 7.5432 | 0.016025 |  |  |  |  | 0.00026568 | 0.00069412 | 0.44628 |  | 1.3237 | 20.4237 | 0.19115 |  |  |  |  | 1.9946e-06 |  | Mississippi | 0.026479 | 8.3879 | 0 | 31.1051 | 0 | 34.9616 | 34.9596 | 0.98991 | 0.012695 | 0 | 0 | 15.85 | 1.9946e-06 | 0 | 0 | 0.19248 | 2.4968 | 0 | 0 | 0.16156 | 0 | 6805.7198 | 0.14953 | 0 | 0 | 0 | 0.07388 | 0.46847 | 0 | 0.22941 | 0 | 0.084331 | 2489.672 | 0.00047449 | 0.13892 | 51.4501 | 1178.4497 | 30.2971 | 1.3237 | 3.5177 | 0.015234 | 234.2504 | 234.2504 | 0 | 0 | 20.4236 | 9.9922e-09 | 1.249e-08 | 0 | 29.701 | 0.033969 | 2.5194 | 0.37677 | 0 | 0 | 0 | 0 | 10.9387 | 0 | 0.38658 | 0 | 0 | 0 | 0 | 2884.6852 | 10338.1246 | 1148.6836 | 11486.8082 | 0.00011143 | 97.6104 | 0.016025 | 0 | 0 | 0 | 0 | 0.00026564 | 0.00069407 | 0.44627 | 2.1624 | 708.7945 | 2.9066 | 7.5274 | 18.2475 | 4.2549 | 0.030073 | 2.4979e-09 | 1.0044 | 269.7923 | 268.1933 | 1.5991 | 0 | 0 | 9.2188 | 0 | 48.9637 | 12.1518 | 6.5185 | 122.3728 | 0.07797 | 391.5974 | 6.6825 | 25.918 | 0.23395 | 0 | 285.7132 | 42.4468 | 0.19116 | 0 | 0.020196 | 36.6691 | 11.5261 | 0 | 0 | 22.8777 | 1601.5458 | 7.5433 | 20.8349 | 1.8012 | -0.0006122% | 0% | -0.0002193% | 0.006952% | 0.006997% | -2.105e-05% | -5.745e-06% | -0.0001738% | 0.0002243% | 0% | 0.000126% | 0% | 0.0001498% | 0% | -3.182e-05% | -0.003422% | 0% | 0% | 0.0002437% | 0% | -0.003055% | 0.001011% | -0.00338% | 8.492e-05% | 0% | 0.002011% | 0% | 0% | 2.944e-05% | 0.03302% | -0.0003005% | 0% | 0% | -0.07503% | 0.0001374% | 0.001109% | -0.0004946% | 0.00017% | 0.001997% | 0% | 0% | 0% | 0% | -0.01701% | -0.006691% | -0.001381% | 0% | -3.544e-06% | -0.000124% | 0.004091% | 0% | 0% | 0% | 0% | -0.0007882% | 0%
Missouri | 1118.6344 | 0.0646 | 5056.4126 | 82.7919 | 82.791 | 2.9412 | 236.381 | 12.9734 | 12.6368 | 3.039e-07 | 3.2031 |  | 1.3541 | 1.6707e-06 | 0.02038 | 0.50765 |  | 8.5137e-08 | 0.052359 |  |  | 0.069049 | 0.02465 | 90.0922 |  |  | 7.596e-07 | 5.772e-07 | 0.23593 | 4.2344 | 0.16475 | 3.1899e-06 |  | 0.055327 | 1.7065 | 0.10695 | 0.039108 | 1.039 | 0.0010571 |  |  |  |  | 0.00018366 | 9.8617e-05 | 0.069047 |  | 0.46852 | 0.75694 | 0.086378 |  |  |  |  | 2.0073e-06 |  | Missouri | 0.0012255 | 0.0024676 | 0 | 12.637 | 0 | 12.9734 | 12.9733 | 0.24774 | 0.00058759 | 1.2461e-07 | 1.7929e-07 | 3.2031 | 2.0071e-06 | 0 | 0 | 0.024648 | 1.3541 | 4.0095e-07 | 1.2696e-06 | 0.02038 | 0 | 1616.0385 | 0.50765 | 2.4689e-08 | 6.0449e-08 | 0 | 0.052361 | 0.23593 | 0 | 0.10695 | 0 | 0.039108 | 1118.635 | 0 | 0.069051 | 12.7677 | 286.5934 | 6.4842 | 0.46852 | 0.0024254 | 0.00070497 | 90.0914 | 90.0914 | 0 | 0 | 0.75694 | 0 | 0 | 0 | 6.3259 | 0.00067205 | 0.018807 | 0.0016095 | 1.9749e-07 | 5.6211e-07 | 1.9047e-07 | 3.8671e-07 | 4.2346 | 0 | 0.16475 | 0.0646 | 0 | 1.3077e-06 | 1.882e-06 | 594.8127 | 4550.7692 | 505.6423 | 5056.4115 | 5.0097e-06 | 24.4638 | 0.0010571 | 0 | 0 | 0 | 0 | 0.00018362 | 9.8622e-05 | 0.069045 | 0.66273 | 79.3441 | 0.89414 | 2.343 | 5.6629 | 1.3247 | 0 | 0 | 0.31188 | 82.7979 | 82.797 | 0.00090028 | 0 | 0 | 2.4672 | 0 | 15.2087 | 3.7836 | 2.0284 | 38.0094 | 0.05528 | 64.0999 | 2.0698 | 8.0307 | 0 | 0 | 2.9412 | 2.0077 | 0.086381 | 0 | 0.00052171 | 1.3025 | 1.7065 | 0 | 0 | 0.57872 | 236.381 | 1.039 | 2.1004 | 2.5163 | 6.095e-05% | 8.122e-05% | -2.188e-05% | 0.007193% | 0.007193% | -0.0003629% | 6.601e-07% | -0.0004415% | 0.001074% | 6.844e-05% | -0.0001979% | 0% | -7.084e-05% | -0.007203% | 0.001148% | 0.0003131% | 0% | 0.001606% | 0.004307% | 0% | 0% | 0.002404% | -0.008013% | -0.0009851% | 0% | 0% | 0.0006136% | -0.003854% | 0.000498% | 0.005407% | -0.003008% | -0.003823% | 0% | -0.08487% | 0.0008305% | 0.003994% | 0.001172% | -8.85e-05% | 0.002499% | 0% | 0% | 0% | 0% | -0.02241% | 0.00431% | -0.003622% | 0% | -0.0005859% | -0.0001757% | 0.003426% | 0% | 0% | 0% | 0% | -0.01067% | 0%
Montana | 649.7712 |  | 814.8167 | 74.0754 | 59.6748 | 102.9915 | 1134.8138 | 22.1354 | 19.0395 | 1.2551e-06 | 10.074 |  | 4.0873 | 6.9001e-06 |  | 0.0052078 |  | 3.5162e-07 | 0.0046665 |  |  | 0.0048429 |  | 162.5211 |  | 1.16e-08 | 3.1372e-06 | 2.3839e-06 | 0.26649 | 19.4195 | 0.067032 | 1.3174e-05 |  | 0.0049318 | 5.086 | 0.15465 | 0.010951 | 2.0092 | 0.0064944 |  |  |  |  | 9.1934e-05 | 0.00038231 | 0.14557 |  | 0.40644 | 0.66594 | 0.0060596 | [6 empty] | Montana | 0.68872 | 1.3869 | 0 | 19.0394 | 0 | 22.1854 | 22.1354 | 2.1576 | 0.3302 | 5.1459e-07 | 7.4054e-07 | 10.074 | 0 | 0 | 0 | 0 | 4.0873 | 1.656e-06 | 5.2439e-06 | 0 | 0 | 6124.4426 | 0.0052065 | 1.0197e-07 | 2.4967e-07 | 0 | 0.0046664 | 0.2665 | 0 | 0.15465 | 0 | 0.01095 | 649.7517 | 0 | 0.0048443 | 37.3096 | 880.7621 | 23.4275 | 0.40644 | 1.2831 | 0.39622 | 162.5209 | 162.5209 | 0 | 0 | 0.66594 | 4.6398e-09 | 5.8001e-09 | 0 | 22.0188 | 0.39553 | 10.5886 | 0.90477 | 8.1567e-07 | 2.3215e-06 | 7.8672e-07 | 1.597e-06 | 19.5138 | 0 | 0.067034 | 0 | 0 | 5.4015e-06 | 7.773e-06 | 2138.3679 | 733.3211 | 81.4803 | 814.8014 | 0.0028155 | 65.7881 | 0.0064941 | 0 | 0 | 0 | 0 | 9.1933e-05 | 0.00038231 | 0.14558 | 0.69247 | 518.1892 | 0.90336 | 1.5479 | 3.8434 | 1.0716 | 0.0088005 | 1.1599e-09 | 0.28458 | 74.0779 | 59.6772 | 14.4006 | 0.032062 | 0.0059966 | 4.6461 | 0.0057482 | 10.0973 | 2.4893 | 1.3393 | 25.2455 | 0.0049286 | 299.0238 | 2.1319 | 5.3138 | 0.018154 | 0 | 102.9911 | 27.7526 | 0.0060593 | 0 | 0.29318 | 18.2062 | 5.086 | 0 | 0 | 23.0301 | 1134.7974 | 2.0092 | 12.0518 | 1.8844 | -0.003008% | 0% | -0.001879% | 0.003327% | 0.004054% | -0.0003429% | -0.001444% | -0.0002045% | -0.0004876% | 0.00182% | -0.000426% | 0% | 0.0004385% | -0.003309% | 0% | -0.0244% | 0% | 0.006492% | -0.001556% | 0% | 0% | 0.02859% | 0% | -9.302e-05% | 0% | -0.002492% | -0.0001902% | -0.004468% | 0.0008074% | 0.4858% | 0.00378% | 0.0009784% | 0% | -0.06616% | -0.0005279% | -0.002689% | -0.004955% | -0.0001237% | -0.004369% | 0% | 0% | 0% | 0% | -0.000888% | -0.0009972% | 0.003295% | 0% | -0.0005927% | -0.0003416% | -0.004959% | 0% | 0% | 0% | 0% | 0% | 0%
Nebraska | 1133.2542 | 0.25931 | 4762.3826 | 86.4157 | 92.3707 | 5.5859 | 391.272 | 12.7429 | 10.2528 | 4.4416e-05 | 2.2363 | 9.948e-07 | 0.98668 | 0.00024422 | 0.02224 | 0.052306 |  | 1.2441e-05 | 0.064958 |  |  | 0.048642 | 0.0188 | 70.0235 |  | 2.1564e-05 | 0.00019203 | 8.4373e-05 | 0.13826 | 3.9512 | 0.13757 | 0.00046628 |  | 0.068652 | 1.4103 | 0.1021 | 0.039025 | 0.54998 | 0.013555 | 1.4922e-07 | 1.3264e-06 |  | 9.948e-08 | 0.00044252 | 0.0011376 | 0.072722 |  | 0.42932 | 3.1397 | 0.06086 |  |  |  |  | 4.1696e-06 |  | Nebraska | 0 | 16.2221 | 0 | 10.2528 | 0 | 12.7429 | 12.7429 | 0.31038 | 0 | 1.821e-05 | 2.6205e-05 | 2.2363 | 4.1694e-06 | 3.1833e-07 | 6.7647e-07 | 0.018798 | 0.98668 | 5.8612e-05 | 0.0001856 | 0.022237 | 0 | 2049.819 | 0.052305 | 3.6078e-06 | 8.8328e-06 | 0 | 0.06496 | 0.13826 | 0 | 0.1021 | 0 | 0.039025 | 1133.2524 | 0 | 0.04864 | 16.1792 | 363.487 | 8.2172 | 0.42932 | 0.025141 | 0 | 70.0234 | 70.0234 | 0 | 0 | 3.1397 | 8.6256e-06 | 1.0783e-05 | 0 | 8.3435 | 0.0010913 | 3.9303 | 0.67516 | 4.9928e-05 | 0.00014211 | 2.7843e-05 | 5.6531e-05 | 3.9513 | 0 | 0.13757 | 0.25931 | 0 | 0.00019117 | 0.0002751 | 803.0145 | 4286.1414 | 476.2369 | 4762.3783 | 0 | 31.2647 | 0.013554 | 1.492e-07 | 1.3266e-06 | 0 | 9.9479e-08 | 0.00044253 | 0.0011376 | 0.072724 | 0.67915 | 122.068 | 0.91631 | 2.401 | 5.8807 | 1.3575 | 0.178 | 2.1564e-06 | 0.3196 | 92.7169 | 92.3769 | 0.34 | 0 | 0 | 8.2609 | 0 | 15.8072 | 3.8773 | 2.101 | 39.5068 | 0.068597 | 82.4575 | 2.1211 | 8.9704 | 5.1245e-08 | 0 | 5.5857 | 9.2556 | 0.060857 | 0 | 0 | 34.4523 | 1.4103 | 0 | 0 | 7.8255 | 391.2719 | 0.54998 | 13.2987 | 2.0523 | -0.0001606% | 0.0002652% | -9.065e-05% | 7.292% | 0.006693% | -0.003709% | -1.24e-05% | 0.0001208% | 0.0004491% | -0.003645% | -0.0006554% | 0.0003005% | -0.0003812% | -0.002668% | -0.01033% | -0.003437% | 0% | -0.002257% | 0.00315% | 0% | 0% | -0.002268% | -0.006305% | -0.000196% | 0% | 0.006731% | 0.003807% | 0.002003% | 0.0007714% | 0.001575% | -0.004082% | -0.001601% | 0% | -0.0798% | 0.0002082% | 0.002159% | -0.0007061% | -0.0002864% | -0.006901% | -0.01089% | 0.01193% | 0% | -0.001132% | 0.002203% | 0.00409% | 0.002525% | 0% | -0.0007355% | -5.691e-05% | -0.003864% | 0% | 0% | 0% | 0% | -0.004488% | 0%
Nevada | 145.8958 |  | 262.4224 | 18.2661 | 16.455 | 21.0216 | 32.4702 | 0.22068 | 0.079245 | 1.4473e-06 | 0.098631 |  | 0.006387 | 7.9568e-06 |  |  |  | 4.0547e-07 | [5 empty] | 3.596 |  | 2.2487e-08 | 3.6176e-06 | 2.7489e-06 | 0.00040473 | 0.032388 | 0.0092508 | 1.5192e-05 |  |  | 0.60668 | 0.00022035 | 3.4207e-05 | 0.28889 | 2.9412e-05 |  |  |  |  | 5.0244e-07 | 1.6121e-06 | 0.0024137 |  | 0.14542 | 0.010555 | [7 empty] | Nevada | 0.038178 | 0.07688 | 0 | 0.079246 | 0 | 0.22345 | 0.22068 | 0.088903 | 0.018302 | 5.9348e-07 | 8.5376e-07 | 0.098631 | 0 | 0 | 0 | 0 | 0.0063873 | 1.9096e-06 | 6.0476e-06 | 0 | 0 | 49.1744 | 0 | 1.1757e-07 | 2.8789e-07 | 0 | 0 | 0.00040474 | 0 | 0.00022032 | 0 | 3.4201e-05 | 145.8922 | 0 | 0 | 0.31038 | 2.7033 | 0.12179 | 0.14543 | 0.071126 | 0.021964 | 3.596 | 3.596 | 0 | 0 | 0.010553 | 8.9954e-09 | 1.1246e-08 | 0 | 1.0027 | 0.023838 | 0.58942 | 0.050154 | 9.4066e-07 | 2.6771e-06 | 9.0709e-07 | 1.8418e-06 | 0.037618 | 0 | 0.0092527 | 0 | 0 | 6.2294e-06 | 8.9629e-06 | 24.0848 | 236.1797 | 26.242 | 262.4217 | 0.00015608 | 0.6434 | 2.9406e-05 | 0 | 0 | 0 | 0 | 5.0248e-07 | 1.612e-06 | 0.0024141 | 0.13125 | 10.9324 | 0.17711 | 0.46402 | 1.1668 | 0.26235 | 0 | 2.2486e-09 | 0.061766 | 18.2671 | 16.456 | 1.8111 | 0 | 0 | 0.48885 | 0 | 3.0145 | 0.7493 | 0.40177 | 7.5377 | 0 | 0.67579 | 0.4099 | 1.5906 | 2.3492e-07 | 0 | 21.0213 | 0.50686 | 0 | 0 | 0.016252 | 1.1119 | 0.60669 | 0 | 0 | 0.80467 | 32.4681 | 0.28889 | 0.54377 | 0.7418 | -0.002516% | 0% | -0.0002726% | 0.005085% | 0.005636% | -0.001408% | -0.006559% | -0.0001953% | 0.001831% | -0.004709% | 5.272e-05% | 0% | 0.004047% | 0.005303% | 0% | 0% | 0% | -0.0007228% | 0% | 0% | 0% | 0% | 0% | -0.0001872% | 0% | 0.01354% | 0.005163% | -0.0006682% | 0.004038% | 16.15% | 0.02038% | 0.002839% | 0% | 0% | 0.001613% | -0.01412% | -0.01883% | 0.0007251% | -0.02267% | 0% | 0% | 0% | 0% | 0.007765% | -0.008364% | 0.01749% | 0% | 0.002268% | -0.01121% | 0% | 0% | 0% | 0% | 0% | 0% | 0%
New Hampshire | [174 empty] | #DIV/0! | 0% | 0% | 0% | 0% | 0% | 0% | 0% | 0% | 0% | 0% | 0% | 0% | 0% | 0% | 0% | 0% | 0% | 0% | 0% | 0% | 0% | 0% | 0% | 0% | 0% | 0% | 0% | 0% | 0% | 0% | 0% | 0% | 0% | 0% | 0% | 0% | 0% | 0% | 0% | 0% | 0% | 0% | 0% | 0% | 0% | 0% | 0% | 0% | 0% | 0% | 0% | 0% | 0% | 0% | 0% | 0%
New Jersey | 78.3691 | 4.0476 | 181.3372 | 17.632 | 16.4924 | 6.5307 | 111.2549 | 3.5187 | 1.05 | 8.5e-05 | 1.229 |  | 0.40913 | 0.00047 | 0.02175 | 0.017056 |  |  | 0.014029 |  |  | 0.014449 | 0.025405 | 17.5053 |  |  |  |  | 0.0568 | 0.60677 | 0.020923 |  |  | 0.014714 | 1.5676 | 0.027763 | 0.013355 | 0.74829 | 0.00015775 |  |  |  |  | 2.2268e-06 | 9.2962e-06 | 0.00063781 |  | 0.35828 | 0.059316 | 0.0032102 | [6 empty] | New Jersey | 0 | 7.0768 | 0 | 1.05 | 0 | 3.5187 | 3.5187 | 0.059342 | 0 | 3.4851e-05 | 5.0156e-05 | 1.229 | 0 | 0 | 0 | 0.025407 | 0.40914 | 0.00011281 | 0.0003572 | 0.02175 | 0 | 431.9306 | 0.017058 | 0 | 0 | 0 | 0.014031 | 0.0568 | 0 | 0.027762 | 0 | 0.013356 | 78.358 | 0 | 0.014451 | 3.1044 | 69.0006 | 1.5906 | 0.35827 | 0 | 0 | 17.505 | 17.505 | 0 | 0 | 0.059314 | 0 | 0 | 0 | 1.5356 | 0 | 1.7139 | 0.29454 | 0 | 0 | 0 | 0 | 0.60677 | 0 | 0.020919 | 4.0476 | 0 | 0 | 0 | 178.8471 | 163.1969 | 18.1329 | 181.3298 | 0 | 6.0173 | 0.00015778 | 0 | 0 | 0 | 0 | 2.227e-06 | 9.296e-06 | 0.00063778 | 0.12672 | 25.4386 | 0.17097 | 0.448 | 1.0925 | 0.25328 | 0.015545 | 0 | 0.059633 | 17.6318 | 16.4922 | 1.1396 | 0 | 0 | 0.97208 | 0 | 2.9275 | 0.72344 | 0.38979 | 7.3168 | 0.014703 | 15.0748 | 0.39576 | 1.6002 | 1.9938e-08 | 0 | 6.53 | 3.2233 | 0.0032103 | 0 | 0 | 14.519 | 1.5676 | 0 | 0 | 3.0125 | 111.2538 | 0.74827 | 5.0833 | 1.6076 | -0.01414% | -0.0008603% | -0.004055% | -0.001084% | -0.001074% | -0.01121% | -0.0009634% | -0.0004463% | -0.0005564% | 0.008397% | 3.934e-05% | 0% | 0.001181% | 0.002908% | -0.001149% | 0.01023% | 0% | 0% | 0.01041% | 0% | 0% | 0.01324% | 0.008453% | -0.001674% | 0% | 0% | 0% | 0% | -0.0003151% | -0.0001481% | -0.01564% | 0% | 0% | -0.07439% | -0.0034% | -0.002715% | 0.005727% | -0.002368% | 0.0156% | 0% | 0% | 0% | 0% | 0.007403% | -0.002139% | -0.004985% | 0% | -0.003145% | -0.004% | 0.002596% | 0% | 0% | 0% | 0% | 0% | 0%
New Mexico | 7936.9241 | 0.112 | 16337.1918 | 408.3942 | 394.4312 | 3929.4943 | 5151.7866 | 153.8573 | 100.7713 | 0.0013034 | 40.2193 |  | 9.4443 | 0.0071657 | 0.02 | 0.10254 |  | 0.00036515 | 0.082455 |  |  | 0.094549 | 0.022 | 480.676 |  |  | 0.0032579 | 0.0024756 | 0.8281 | 56.3781 | 1.2462 | 0.013682 |  | 0.087144 | 45.872 | 0.3103 | 0.23206 | 27.2826 | 0.14362 |  |  |  |  | 0.002289 | 0.0087315 | 0.83452 |  | 8.0802 | 85.973 | 0.54653 |  |  |  |  | 3.4292e-06 |  | New Mexico | 0 | 0.96392 | 0 | 100.7714 | 0 | 153.8577 | 153.8577 | 2.8233 | 0 | 0.0005344 | 0.00076899 | 40.2192 | 3.4287e-06 | 0 | 0 | 0.022003 | 9.4443 | 0.0017197 | 0.0054459 | 0.020003 | 0 | 21444.3631 | 0.10254 | 0.0001059 | 0.00025925 | 0 | 0.082454 | 0.8281 | 0 | 0.31031 | 0 | 0.23206 | 7936.8621 | 0 | 0.094551 | 164.8748 | 3754.3031 | 109.4477 | 8.0801 | 0.7034 | 0 | 480.6725 | 480.6725 | 0 | 0 | 85.9737 | 0 | 0 | 0 | 71.8682 | 0.0052272 | 0.85931 | 0 | 0.00084707 | 0.0024109 | 0.00081694 | 0.0016587 | 56.3777 | 0 | 1.2462 | 0.112 | 0 | 0.0056095 | 0.0080721 | 9083.1609 | 14703.4759 | 1633.7172 | 16337.1931 | 0.0038856 | 271.3506 | 0.14363 | 0 | 0 | 0 | 0 | 0.002289 | 0.008731 | 0.83452 | 3.3384 | 2465.7394 | 4.41 | 10.7879 | 26.1205 | 6.0921 | 0.20504 | 0 | 1.4568 | 408.4187 | 394.4557 | 13.963 | 0 | 0 | 18.3064 | 0 | 70.7043 | 17.3895 | 9.3398 | 176.7054 | 0.08707 | 1429.0472 | 9.8148 | 37.7635 | 2.0214 | 0 | 3929.4946 | 66.08 | 0.54653 | 0 | 0 | 28.3095 | 45.8718 | 0 | 0 | 40.9536 | 5151.7808 | 27.2827 | 28.1117 | 1.7631 | -0.0007808% | 0.0002152% | 7.88e-06% | 0.006001% | 0.006219% | 7.901e-06% | -0.0001115% | 0.0002381% | 5.716e-05% | -0.002105% | -0.0001825% | 0% | -0.0005331% | 2.016e-05% | 0.01354% | -0.001692% | 0% | -0.002033% | -0.0006366% | 0% | 0% | 0.002095% | 0.01171% | -0.0007306% | 0% | 0% | 0.0008644% | -0.0007395% | 0.0002246% | -0.000766% | 0.001453% | 0.0005891% | 0% | -0.08464% | -0.0003819% | 0.002827% | 7.835e-05% | 0.0001279% | 0.008089% | 0% | 0% | 0% | 0% | -0.0007658% | -0.005381% | -0.0004368% | 0% | -0.001155% | 0.0007859% | -0.000131% | 0% | 0% | 0% | 0% | -0.01315% | 0%
New York | 868.3499 | 0.19503 | 1125.0306 | 64.9679 | 59.5359 | 10.9208 | 337.1804 | 3.3488 | 2.6067 | 7.1117e-06 | 0.97748 | 3.0904e-07 | 0.23361 | 0.0042683 | 0.016816 | 0.01305 |  | 0.00032661 | 0.0071197 |  |  | 0.012126 | 0.020326 | 65.0586 |  | 0.0073592 | 3.6217e-05 | 0.048994 | 0.036775 | 0.98016 | 0.044941 | 0.086342 | 0.0003153 | 0.0077095 | 2.1879 | 0.018445 | 0.0078711 | 1.909 | 0.0023984 | 1.8254e-08 | 3.4961e-07 |  | 1.2169e-08 | 0.0019806 | 0.00018635 | 0.021167 |  | 0.38655 | 0.71152 | 0.014295 |  |  |  |  | 7.2974e-07 |  | New York | 0.0010769 | 0.46172 | 0 | 2.6067 | 0 | 3.3488 | 3.3488 | 0.34816 | 0.00051623 | 2.9154e-06 | 4.1953e-06 | 0.97744 | 7.2976e-07 | 9.889e-08 | 2.1016e-07 | 0.020326 | 0.23361 | 0.0010244 | 0.0032439 | 0.016816 | 0 | 2308.3785 | 0.01305 | 9.473e-05 | 0.0002319 | 0 | 0.0071199 | 0.036776 | 0 | 0.018445 | 0.00031532 | 0.0078709 | 868.1695 | 0 | 0.012126 | 20.9617 | 407.1571 | 9.2025 | 0.38647 | 0.0021379 | 0.00061951 | 65.0533 | 65.0533 | 0 | 0 | 0.71151 | 0.0029435 | 0.0036797 | 0 | 8.9285 | 0.00059004 | 0.12854 | 0.020735 | 9.416e-06 | 2.6799e-05 | 0.016168 | 0.032826 | 0.98032 | 0 | 0.044941 | 0.19502 | 0 | 0.0354 | 0.050944 | 755.8158 | 1012.2074 | 112.4675 | 1124.6749 | 4.4e-06 | 35.3111 | 0.0023984 | 1.8254e-08 | 3.4962e-07 | 0 | 1.2169e-08 | 0.0019806 | 0.00018634 | 0.021161 | 0.47682 | 103.5209 | 0.64315 | 1.6839 | 4.0699 | 0.952 | 0 | 0.00073594 | 0.22418 | 64.947 | 59.5188 | 5.4282 | 0 | 0 | 1.778 | 0 | 10.9313 | 2.7191 | 1.4577 | 27.3195 | 0.0077033 | 90.8831 | 1.488 | 5.7715 | 0.0037029 | 0 | 10.9134 | 3.9398 | 0.014295 | 0 | 0.00046034 | 3.4719 | 2.1876 | 0 | 0 | 1.8126 | 337.1342 | 1.9089 | 3.3395 | 2.2419 | -0.02078% | -0.00491% | -0.03161% | -0.03223% | -0.02872% | -0.06756% | -0.01369% | -0.001595% | -0.000443% | -0.01436% | -0.003407% | 0.002656% | -3.228e-05% | 0.0003428% | -0.001043% | -0.0002347% | 0% | 0.004235% | 0.0023% | 0% | 0% | -0.0005063% | 0.0007376% | -0.008206% | 0% | -0.0006595% | -0.005277% | 0.0004904% | 0.00237% | 0.01589% | 0.0001314% | 0.002434% | 0.007794% | -0.08075% | -0.01489% | -0.000314% | -0.001749% | -0.007789% | -0.003286% | 0.002768% | 0.004502% | 0% | -0.0008454% | -0.002216% | -0.001818% | -0.02522% | 0% | -0.01983% | -0.0005464% | 0.0007744% | 0% | 0% | 0% | 0% | 0.00317% | 0%
North Carolina | 746.3991 |  | 1693.632 | 40.6935 | 40.6935 | 2.3891 | 183.4537 | 14.7544 | 13.2886 | 6.7515e-05 | 2.8615 |  | 1.2265 | 0.00040378 | 0.059989 | 0.066185 |  | 2.0317e-05 | 0.061146 | 0.01819 |  | 0.068769 | 0.072495 | 98.9608 | 3.6388 | 0.00010503 | 5.6214e-05 | 4.2716e-05 | 0.19466 | 3.5346 | 0.15668 | 0.00023607 | 0.02748 | 0.063505 | 1.8037 | 0.10137 | 0.041233 | 0.50184 | 0.0024461 |  |  |  |  | 2.5326e-05 | 0.00024979 | 0.011659 | 0.00274 | 0.19891 | 1.0531 | 0.076806 | 0.00302 | 0.0314 |  |  | 2.5533e-07 |  | North Carolina | 0.019403 | 0.27263 | 0 | 13.2885 | 0.031295 | 14.7557 | 14.7544 | 0.27461 | 0.009304 | 2.7685e-05 | 3.983e-05 | 2.8615 | 2.5532e-07 | 0 | 0 | 0.072493 | 1.2265 | 9.6904e-05 | 0.0003069 | 0.059989 | 0.0027311 | 1465.655 | 0.066184 | 5.8919e-06 | 1.4422e-05 | 0 | 0.061141 | 0.19447 | 0.018132 | 0.10135 | 0.027392 | 0.041161 | 745.9134 | 0 | 0.068765 | 12.1017 | 267.0129 | 6.1298 | 0.19876 | 0.036149 | 0.011163 | 98.9007 | 98.9007 | 3.6283 | 0 | 1.0529 | 4.1958e-05 | 5.2451e-05 | 0 | 5.9954 | 0.010655 | 0.35427 | 0.035209 | 1.4615e-05 | 4.16e-05 | 1.4097e-05 | 2.8619e-05 | 3.5373 | 0.0030104 | 0.15667 | 0 | 0 | 9.68e-05 | 0.00013928 | 551.6587 | 1524.163 | 169.3513 | 1693.5143 | 7.9341e-05 | 23.1422 | 0.0024462 | 0 | 0 | 0 | 0 | 2.5324e-05 | 0.00024978 | 0.01166 | 0.32548 | 55.5294 | 0.43914 | 1.1507 | 2.7908 | 0.65057 | 0 | 1.049e-05 | 0.15317 | 40.6761 | 40.6761 | 0 | 0 | 0 | 1.2117 | 0 | 7.4699 | 1.8582 | 0.9962 | 18.6695 | 0.06345 | 55.703 | 1.0165 | 3.9441 | 4.9971e-08 | 0 | 2.3851 | 1.3557 | 0.076806 | 0 | 0.0082617 | 1.7436 | 1.8026 | 0 | 0 | 0.60947 | 183.4397 | 0.50144 | 2.1781 | 3.0073 | -0.06507% | 0% | -0.006952% | -0.04271% | -0.04271% | -0.1695% | -0.00768% | -0.0002612% | -0.0008562% | 0.0001993% | -0.001913% | 0% | -0.0009117% | 0.006634% | -0.0006195% | -0.001446% | 0% | -0.01911% | -0.009378% | -0.3198% | 0% | -0.005628% | -0.001482% | -0.06074% | -0.2905% | -0.1296% | 0.002117% | 0.0009418% | -0.09987% | 0.07584% | -0.00492% | 0.006651% | -0.3187% | -0.08771% | -0.06263% | -0.02667% | -0.1741% | -0.08073% | 0.002228% | 0% | 0% | 0% | 0% | -0.00803% | -0.0007276% | 0.002746% | -0.3244% | -0.07735% | -0.01744% | -0.0002441% | -0.3164% | -0.3357% | 0% | 0% | -0.00694% | 0%
North Dakota | 3584.0202 | 3358.9686 | 4647.8627 | 1021.1467 | 1012.6223 | 4856.6431 | 2594.3757 | 6.0381 | 5.8898 | 0.001172 | 8.1257 |  | 0.61217 | 0.006443 |  | 0.0004082 |  | 0.00032833 | 0.00036577 |  |  | 0.0003796 |  | 24.1101 |  |  | 0.0029294 | 0.002226 | 0.039999 | 505.1149 | 1.1118 | 1.8517 |  | 0.00038657 | 7.4481 | 0.020301 | 0.0051335 | 6.0449 | 0.0040099 |  |  |  |  | 5.4826e-05 | 0.00022903 | 27.859 |  | 1.523 | 63.6735 | 0.00047497 |  |  | 244.276 | 1.296 |  |  | North Dakota | 6.0805 | 12.244 | 244.2763 | 5.8899 | 0 | 6.4799 | 6.0381 | 13.9208 | 2.9152 | 0.0004805 | 0.00069148 | 8.1256 | 0 | 0 | 0 | 0 | 0.61218 | 0.0015463 | 0.0048967 | 0 | 0 | 4500.3837 | 0.00040821 | 9.5218e-05 | 0.0002331 | 0 | 0.00036579 | 0.039998 | 0 | 0.020301 | 0 | 0.0051337 | 3584.0159 | 0 | 0.0003796 | 106.8268 | 747.8619 | 166.2781 | 1.523 | 12.1276 | 3.4982 | 24.1101 | 24.1101 | 0 | 0 | 63.6726 | 0 | 0 | 0 | 19.0236 | 3.3492 | 93.3207 | 7.9878 | 0.00076166 | 0.0021677 | 0.00073456 | 0.0014914 | 505.949 | 0 | 1.1118 | 3358.968 | 0 | 0.75918 | 1.0925 | 3573.3221 | 4183.0714 | 464.7865 | 4647.8579 | 0.024857 | 58.9228 | 0.00401 | 0 | 0 | 0 | 0 | 5.4819e-05 | 0.00022904 | 27.8588 | 8.1797 | 991.3187 | 10.7544 | 26.5335 | 82.2065 | 13.9837 | 1.8325 | 0 | 3.47 | 1021.0769 | 1012.5525 | 8.5244 | 0 | 0.0080935 | 91.6878 | 0 | 167.498 | 39.8496 | 21.6594 | 420.4208 | 0.00038625 | 529.6227 | 23.0382 | 93.1391 | 8.2913 | 1.296 | 4856.6398 | 43.9523 | 0.00047477 | 0 | 2.5884 | 55.9728 | 7.4479 | 0 | 0 | 95.6866 | 2594.3745 | 6.0449 | 32.3776 | 1.3773 | -0.0001205% | -1.791e-05% | -0.0001035% | -0.006833% | -0.006891% | -6.741e-05% | -4.652e-05% | -0.0002868% | 0.001961% | 0.001251% | -0.0011% | 0% | 0.001425% | -0.0005885% | 0% | 0.003379% | 0% | -0.002786% | 0.004879% | 0% | 0% | -0.0005787% | 0% | -0.0003028% | 0% | 0% | 0.0007144% | 0.0008135% | -0.003892% | 0.1651% | -0.001656% | -0.0002741% | 0% | -0.0835% | -0.002108% | -0.002516% | 0.003242% | 0.000226% | 0.003796% | 0% | 0% | 0% | 0% | -0.01245% | 0.005779% | -0.0008436% | 0% | -0.0002278% | -0.00142% | -0.04102% | 0% | 0% | 0.0001095% | -0.0002133% | 0% | 0%
Ohio | 2362.696 | 8.5622 | 8548.9638 | 442.4207 | 425.0314 | 62.9548 | 1523.0317 | 37.4709 | 26.6739 | 0.00078273 | 3.4903 | 2.3482e-05 | 1.6252 | 0.039729 | 0.12202 | 0.066429 |  | 0.0029409 | 0.057707 |  |  | 0.087891 | 0.10342 | 220.3427 | 3.8025 | 0.05829 | 0.0018647 | 0.41183 | 0.19353 | 14.0958 | 0.34351 | 0.9541 | 0.0094624 | 0.062823 | 3.2317 | 0.13473 | 0.071312 | 1.6932 | 0.06689 | 3.5222e-06 | 3.1305e-05 |  | 2.3591e-06 | 0.016544 | 0.0042739 | 0.29952 |  | 0.43223 | 13.3865 | 0.068362 |  |  |  |  | 7.1522e-06 |  | Ohio | 0.025727 | 0.067281 | 0 | 26.674 | 0 | 37.4728 | 37.4709 | 0.92529 | 0.012333 | 0.00032091 | 0.00046182 | 3.4903 | 7.1518e-06 | 7.5137e-06 | 1.5967e-05 | 0.10342 | 1.6252 | 0.009535 | 0.030195 | 0.12202 | 0 | 7511.1956 | 0.066425 | 0.00085281 | 0.002088 | 0 | 0.057704 | 0.19352 | 0 | 0.13474 | 0.0094627 | 0.071307 | 2362.6858 | 0 | 0.087895 | 51.9853 | 1283.518 | 36.6096 | 0.43223 | 1.1084 | 0.014801 | 220.3423 | 220.3423 | 3.8025 | 0 | 13.3865 | 0.023316 | 0.029145 | 0 | 28.6643 | 0.035363 | 0.43518 | 0.040004 | 0.00048483 | 0.0013799 | 0.1359 | 0.27593 | 14.0994 | 0 | 0.3435 | 8.5621 | 0 | 0.39118 | 0.56292 | 2936.9645 | 7694.0639 | 854.8947 | 8548.9586 | 0.00010518 | 88.342 | 0.066883 | 3.5223e-06 | 3.1304e-05 | 0 | 2.3593e-06 | 0.016545 | 0.0042738 | 0.29952 | 3.5174 | 678.7717 | 5.0695 | 11.907 | 28.7939 | 6.8266 | 0.023195 | 0.005829 | 1.6167 | 442.4469 | 425.0599 | 17.387 | 0.023046 | 0.0091195 | 15.1925 | 0.011368 | 77.2934 | 19.2075 | 10.2958 | 193.171 | 0.062773 | 456.9932 | 10.9946 | 40.8492 | 0.25813 | 0 | 62.955 | 13.7968 | 0.068365 | 0 | 0.010952 | 15.6015 | 3.2316 | 0 | 0 | 9.6742 | 1523.0274 | 1.6932 | 11.4944 | 1.9284 | -0.0004318% | -0.001579% | -6.069e-05% | 0.005911% | 0.0067% | 0.0003333% | -0.0002803% | -6.115e-05% | 0.0004635% | -0.0003358% | 0.0003984% | -0.004567% | 0.0003357% | 0.000685% | -0.001014% | -0.005241% | 0% | -0.00113% | -0.003691% | 0% | 0% | 0.005307% | 0.001276% | -0.0002139% | -0.0008756% | -0.0007791% | 0.001362% | -0.00105% | -0.0001891% | 0.02583% | -0.001281% | -0.0001615% | 0.003279% | -0.07975% | -0.00089% | 0.005846% | -0.007347% | 5.185e-05% | -0.01026% | 0.002558% | -0.002295% | 0% | 0.009298% | 0.003396% | -0.002287% | 0.001132% | 0% | 0.000115% | 0.000639% | 0.003746% | 0% | 0% | 0% | 0% | -0.005942% | 0%
Oklahoma | 36379.5907 | 0.17795 | 50990.0386 | 1468.8126 | 1443.9507 | 895.0994 | 38627.7048 | 499.7207 | 369.8868 | 4.244e-05 | 226.0334 |  | 102.196 | 0.00023332 | 0.02498 | 0.41568 |  | 1.189e-05 | 0.37388 |  |  | 0.38654 |  | 2260.2828 |  | 4.7259e-06 | 0.00010608 | 8.0607e-05 | 7.2672 | 210.4852 | 5.6272 | 0.00044548 |  | 0.39514 | 218.735 | 3.6293 | 1.1243 | 124.8158 | 0.73544 |  |  |  |  | 0.011294 | 0.043924 | 5.4425 |  | 29.0195 | 534.1696 | 0.5203 |  |  |  |  | 1.1175e-05 |  | Oklahoma | 0.01895 | 0.45931 | 0 | 369.8862 | 0 | 499.7235 | 499.7223 | 15.9327 | 0.0090866 | 1.7401e-05 | 2.5041e-05 | 226.034 | 1.1174e-05 | 0 | 0 | 0 | 102.1957 | 5.5996e-05 | 0.00017733 | 0.024977 | 0 | 138126.8772 | 0.41568 | 3.448e-06 | 8.4413e-06 | 0 | 0.37388 | 7.2672 | 0 | 3.6293 | 0 | 1.1243 | 36379.391 | 0 | 0.38654 | 884.0412 | 24682.2388 | 528.2764 | 29.0195 | 4.9108 | 0.010903 | 2260.2709 | 2260.2709 | 0 | 0 | 534.1711 | 1.8902e-06 | 2.3628e-06 | 0 | 536.3621 | 0.43475 | 1.0012 | 0.024895 | 2.758e-05 | 7.8494e-05 | 2.6599e-05 | 5.401e-05 | 210.4879 | 0 | 5.6272 | 0.17795 | 0 | 0.00018265 | 0.00026284 | 64591.7164 | 45890.9091 | 5098.9902 | 50989.8993 | 0.0006496 | 1635.2165 | 0.73541 | 0 | 0 | 0 | 0 | 0.011294 | 0.043924 | 5.4424 | 10.8321 | 20518.5282 | 14.595 | 38.0558 | 100.3544 | 21.5211 | 1.4567 | 4.726e-07 | 5.0701 | 1468.906 | 1444.044 | 24.862 | 0.00057594 | 0.00017423 | 109.4367 | 0.00034023 | 250.4735 | 61.4769 | 33.1104 | 626.3943 | 0.39482 | 11780.2655 | 33.6841 | 137.1435 | 0.43839 | 0 | 895.0941 | 530.442 | 0.52029 | 0 | 0.0080696 | 364.9745 | 218.7355 | 0 | 0 | 208.2615 | 38627.7919 | 124.8157 | 262.5001 | 1.6722 | -0.0005489% | -0.001515% | -0.0002733% | 0.006358% | 0.006467% | -0.0005941% | 0.0002255% | 0.000308% | -0.0001633% | 0.003511% | 0.000265% | 0% | -0.0002566% | 0.001955% | -0.01044% | -0.001213% | 0% | -0.002472% | 0.0002201% | 0% | 0% | 0.0008311% | 0% | -0.000528% | 0% | -0.006262% | -0.005675% | 0.00236% | 7.988e-05% | 0.001286% | -0.0003362% | 0.002788% | 0% | -0.08124% | 0.0002015% | -5.156e-05% | 0.0006174% | -7.216e-05% | -0.003424% | 0% | 0% | 0% | 0% | -6.155e-06% | -0.001751% | -0.0003366% | 0% | -1.268e-05% | 0.0002954% | -0.001587% | 0% | 0% | 0% | 0% | -0.001826% | 0%
Oregon | 447.734 |  | 854.5383 | 30.8619 | 30.7839 | 19.0318 | 72.3119 | 0.10602 | 0.016964 |  | 0.031807 |  | 0.0006702 | [10 empty] | 1.8819 | [6 empty] | 0.0034456 |  |  |  | 0.34458 |  |  | 0.16964 | [9 empty] | 0.084819 | [6 empty] | 0.0014027 |  | Oregon | 0 | 0.011123 | 0 | 0.01693 | 0 | 0.10581 | 0.10581 | 0.08665 | 0.005865 | 0 | 0 | 0.031745 | 0.001398 | 0 | 0 | 0 | 0.00066791 | 0 | 0 | 0 | 0 | 550.8985 | 0 | 0 | 0 | 0 | 0 | 0 | 0 | 0 | 0 | 0 | 447.0042 | 0 | 0 | 4.4339 | 98.2052 | 2.2471 | 0.084654 | 0.0045208 | 0 | 1.8782 | 1.8782 | 0 | 0 | 0 | 0 | 0 | 0 | 2.2031 | 0.0030312 | 0.14604 | 0.00070524 | 0 | 0 | 0 | 0 | 0 | 0 | 0.0034389 | 0 | 0 | 0 | 0 | 159.9601 | 767.722 | 85.3029 | 853.0249 | 1.0977e-06 | 8.4788 | 0 | 0 | 0 | 0 | 0 | 0 | 0 | 0 | 0.159 | 19.9954 | 0.22027 | 0.55658 | 9.0325 | 0.32066 | 0.0016487 | 0 | 0.074517 | 30.8242 | 30.7461 | 0.078063 | 0 | 0.0003747 | 1.0137 | 0.0029976 | 4.2548 | 0.8949 | 0.49794 | 11.2868 | 0 | 20.4203 | 0.4933 | 1.9356 | 0.00066417 | 0 | 19.0162 | 0.61345 | 0 | 0 | 0.34393 | 0.41236 | 0.34389 | 0 | 0.0014175 | 0.18499 | 72.1133 | 0.1693 | 0.74353 | 2.2182 | -0.163% | 0% | -0.1771% | -0.1222% | -0.1225% | -0.08236% | -0.2746% | -0.1974% | -0.1962% | 0% | -0.1959% | 0% | -0.3416% | 0% | 0% | 0% | 0% | 0% | 0% | 0% | 0% | 0% | 0% | -0.1982% | 0% | 0% | 0% | 0% | 0% | 0% | -0.1965% | 0% | 0% | 0% | -0.1978% | 0% | 0% | -0.1999% | 0% | 0% | 0% | 0% | 0% | 0% | 0% | 0% | 0% | -0.1946% | 0% | 0% | 0% | 0% | 0% | 0% | -0.339% | 0%
Pennsylvania | 2056.3912 | 7.5321 | 4707.5516 | 267.2633 | 266.7064 | 42.884 | 1028.6429 | 30.257 | 26.2072 | 0.00025624 | 7.6717 |  | 0.785 | 0.0013814 |  | 0.040052 |  | 7.4819e-05 | 0.035889 |  |  | 0.037246 |  | 275.8767 | 0.671 | 6e-08 | 0.00064048 | 0.00048669 | 0.12994 | 9.7983 | 0.15564 | 0.0026537 |  | 0.03793 | 8.9093 | 0.057696 | 0.023082 | 4.6302 | 0.0039849 |  |  |  |  | 0.0001922 | 0.0004194 | 0.047899 |  | 1.8909 | 19.2971 | 0.046603 |  |  |  |  | 1.8321e-06 |  | Pennsylvania | 0.073805 | 3.1227 | 0 | 26.2069 | 0 | 30.2623 | 30.2569 | 1.1189 | 0.035385 | 0.00010505 | 0.00015118 | 7.6715 | 1.8319e-06 | 0 | 0 | 0 | 0.78498 | 0.00033152 | 0.0010498 | 0 | 0 | 6654.6236 | 0.04005 | 2.1695e-05 | 5.3118e-05 | 0 | 0.035889 | 0.12994 | 0 | 0.057702 | 0 | 0.02308 | 2056.2565 | 0 | 0.037244 | 49.9172 | 1164.5637 | 25.2877 | 1.8909 | 0.19073 | 0.042462 | 275.8568 | 275.8568 | 0.671 | 0 | 19.2971 | 2.4001e-08 | 3.0002e-08 | 0 | 24.7705 | 0.040662 | 1.8536 | 0.22074 | 0.00016653 | 0.00047394 | 0.00016062 | 0.00032606 | 9.8082 | 0 | 0.15564 | 7.5321 | 0 | 0.0010879 | 0.0015656 | 2337.5619 | 4236.4736 | 470.7181 | 4707.1917 | 0.00030171 | 98.165 | 0.0039852 | 0 | 0 | 0 | 0 | 0.00019224 | 0.00041935 | 0.047901 | 2.1733 | 328.7165 | 2.9118 | 7.51 | 18.2984 | 4.2511 | 0.0001479 | 6.0007e-09 | 1.0051 | 267.2736 | 266.7169 | 0.55669 | 0.0010124 | 0.0001337 | 8.3397 | 0.0004431 | 48.8326 | 12.1231 | 6.4994 | 122.0543 | 0.037901 | 279.5738 | 6.7043 | 25.7323 | 0.27962 | 0 | 42.8808 | 14.3143 | 0.046603 | 0 | 0.031419 | 15.403 | 8.9093 | 0 | 0 | 7.7483 | 1028.6107 | 4.6301 | 11.705 | 2.2725 | -0.00655% | -0.0009534% | -0.007646% | 0.003843% | 0.003922% | -0.007575% | -0.003135% | -0.0002639% | -0.0008433% | -0.004391% | -0.002107% | 0% | -0.001353% | -0.005897% | 0% | -0.004523% | 0% | -0.007177% | 0.001016% | 0% | 0% | -0.004931% | 0% | -0.007235% | -0.0007361% | 0.006261% | -0.00208% | -0.002595% | -0.0005137% | 0.1002% | 0.003517% | -0.005119% | 0% | -0.0754% | -0.0003291% | 0.0103% | -0.01023% | -0.002043% | 0.006984% | 0% | 0% | 0% | 0% | 0.02032% | -0.01177% | 0.004124% | 0% | -0.004294% | 5.739e-06% | 0.0003097% | 0% | 0% | 0% | 0% | -0.01053% | 0%
Rhode Island | 26.3777 | 0.058303 | 42.122 | 4.6705 | 4.6704 | 6.8344 | 14.1212 | 0.18112 | 0.031048 | 1.2453e-05 | 0.060765 |  | 0.00042197 | 6.8261e-05 | 5e-06 | 8.4187e-06 |  | 3.1818e-06 | 3.0633e-06 |  |  | 8.1791e-06 | 5e-06 | 3.1639 |  | 6.245e-06 | 2.8309e-05 | 2.5711e-05 | 2.567e-05 | 0.00058487 | 0.0060135 | 0.0001219 |  | 3.2375e-06 | 0.61348 | 4.8123e-06 | 0.0040168 | 0.31671 | 5.9329e-06 |  |  |  |  | 1.6954e-07 | 1.6324e-07 | 6.0391e-06 |  | 0.14673 | 0.10918 | 8.9779e-06 |  |  |  |  | 1.4355e-10 |  | Rhode Island | 0.00015538 | 0.00031289 | 0 | 0.030948 | 0 | 0.18052 | 0.18051 | 0.0057938 | 7.4491e-05 | 5.1049e-06 | 7.3477e-06 | 0.060579 | 1.4355e-10 | 0 | 0 | 4.9832e-06 | 0.00042097 | 1.6383e-05 | 5.1875e-05 | 4.9833e-06 | 0 | 57.2585 | 8.4015e-06 | 9.2267e-07 | 2.2591e-06 | 0 | 3.0634e-06 | 2.5636e-05 | 0 | 4.8124e-06 | 0 | 0.0040027 | 26.304 | 0 | 8.1629e-06 | 0.28483 | 6.3004 | 0.14447 | 0.14624 | 0.00028952 | 8.9404e-05 | 3.1532 | 3.1532 | 0 | 0 | 0.10918 | 2.4982e-06 | 3.1223e-06 | 0 | 0.14091 | 8.5152e-05 | 0.0023841 | 0.00020408 | 7.3611e-06 | 2.0949e-05 | 8.4849e-06 | 1.7226e-05 | 0.00060565 | 0 | 0.0059932 | 0.058303 | 0 | 4.9973e-05 | 7.1919e-05 | 13.6901 | 37.7985 | 4.1999 | 41.9983 | 6.3536e-07 | 0.54414 | 5.9327e-06 | 0 | 0 | 0 | 0 | 1.6953e-07 | 1.632e-07 | 6.0389e-06 | 0.037259 | 1.4352 | 0.05027 | 0.13172 | 0.31946 | 0.074473 | 0 | 6.2448e-07 | 0.017534 | 4.6563 | 4.6563 | 5.5e-05 | 0 | 0 | 0.13871 | 0 | 0.85509 | 0.21271 | 0.11404 | 2.1371 | 3.2351e-06 | 1.3359 | 0.11636 | 0.45149 | 5.6811e-09 | 0 | 6.8114 | 0.027104 | 8.96e-06 | 0 | 6.6159e-05 | 0.038879 | 0.61146 | 0 | 0 | 0.0078028 | 14.0884 | 0.31572 | 0.046221 | 0.97173 | -0.2794% | 0.0002021% | -0.2937% | -0.3025% | -0.3025% | -0.3367% | -0.2318% | -0.3361% | -0.3248% | -0.0009087% | -0.3072% | 0% | -0.2371% | -0.00463% | -0.3339% | -0.2038% | 0% | -0.0002343% | 0.003482% | 0% | 0% | -0.1987% | -0.3365% | -0.3369% | 0% | 0.0003019% | 0.005849% | 0.0004167% | -0.1328% | 3.553% | -0.3382% | -0.004038% | 0% | -0.07309% | -0.3294% | 0.003161% | -0.3509% | -0.3139% | -0.004181% | 0% | 0% | 0% | 0% | -0.009275% | -0.02483% | -0.004127% | 0% | -0.3381% | 6.479e-05% | -0.1994% | 0% | 0% | 0% | 0% | -0.002761% | 0%
South Carolina | 83.7366 | 0.077328 | 181.8805 | 13.2398 | 13.2398 | 2.1505 | 119.3174 | 1.3845 | 1.4128 | 2.0998e-06 | 0.34525 |  | 0.14809 | 1.1549e-05 |  | 0.0084825 |  | 5.8699e-07 | 0.0076 |  | 1.2599e-05 | 0.0078881 |  | 10.0604 |  | 2.7297e-06 | 5.2494e-06 | 3.9896e-06 | 0.026603 | 0.4503 | 0.017685 | 2.2047e-05 |  | 0.0080322 | 0.17409 | 0.011942 | 0.0044693 | 0.051221 | 0.00085992 |  |  |  |  | 6.4084e-05 | 0.00012277 | 0.0051043 |  | 0.020845 | 0.1006 | 0.0098692 |  |  |  |  | 1.0229e-06 |  | South Carolina | 0.022545 | 0.069188 | 0 | 1.4128 | 0 | 1.3861 | 1.3845 | 0.051478 | 0.010812 | 8.6112e-07 | 1.2388e-06 | 0.34525 | 1.0233e-06 | 0 | 0 | 0 | 0.14809 | 2.7716e-06 | 8.7753e-06 | 0 | 0 | 123.6653 | 0.0084822 | 1.7021e-07 | 4.1676e-07 | 0 | 0.0076008 | 0.026602 | 0 | 0.01194 | 0 | 0.004469 | 83.7367 | 1.2599e-05 | 0.0078893 | 0.19151 | 21.3092 | 0.035379 | 0.020846 | 0.042006 | 0.012971 | 10.0603 | 10.0603 | 0 | 0 | 0.1006 | 1.0918e-06 | 1.3646e-06 | 0 | 0.061035 | 0.012354 | 0.37848 | 0.03061 | 1.365e-06 | 3.8847e-06 | 1.3165e-06 | 2.6729e-06 | 0.45339 | 0 | 0.017687 | 0.077331 | 0 | 9.0406e-06 | 1.3007e-05 | 145.8423 | 163.6926 | 18.1881 | 181.8807 | 9.2163e-05 | 3.4686 | 0.00086 | 0 | 0 | 0 | 0 | 6.4087e-05 | 0.00012278 | 0.0051045 | 0.10595 | 64.4601 | 0.14295 | 0.37459 | 0.90802 | 0.21178 | 0 | 2.7296e-07 | 0.049861 | 13.2408 | 13.2408 | 0 | 0 | 0 | 0.39446 | 0 | 2.4317 | 0.60492 | 0.32429 | 6.0774 | 0.0080265 | 24.6393 | 0.33091 | 1.2839 | 1.3739e-08 | 0 | 2.1505 | 16.127 | 0.0098684 | 0 | 0.0095971 | 8.7735 | 0.17409 | 0 | 0 | 7.6709 | 119.3175 | 0.051222 | 2.0563 | 1.2223 | 9.52e-05% | 0.003183% | 0.000132% | 0.007375% | 0.007375% | 0.0001511% | 8.621e-06% | -0.0005744% | 0.0003103% | 0.009199% | -0.001734% | 0% | 0.0006482% | -0.01554% | 0% | -0.002478% | 0% | -0.002913% | 0.01056% | 0% | 0.001502% | 0.0149% | 0% | -0.0006091% | 0% | -0.01304% | 0.004847% | -0.003269% | -0.002644% | 0.685% | 0.01299% | 0.0004183% | 0% | -0.07081% | -0.0008832% | -0.01355% | -0.006846% | 0.001283% | 0.009207% | 0% | 0% | 0% | 0% | 0.00481% | 0.01199% | 0.004321% | 0% | 0.004752% | 8.143e-05% | -0.007841% | 0% | 0% | 0% | 0% | 0.03536% | 0%
South Dakota | 99.7951 |  | 510.5163 | 176.3013 | 176.2514 | 1.5987 | 13.6766 | 0.11229 | 0.017966 |  | 0.033687 | [12 empty] | 1.9932 | [6 empty] | 0.0036492 |  |  |  | 0.36495 |  |  | 0.17967 | [9 empty] | 0.089833 | [8 empty] | South Dakota | 0 | 0.51834 | 0 | 0.017969 | 0 | 0.11229 | 0.11229 | 1.6221e-05 | 0 | 0 | 0 | 0.033684 | 0 | 0 | 0 | 0 | 0 | 0 | 0 | 0 | 0 | 20.0727 | 0 | 0 | 0 | 0 | 0 | 0 | 0 | 0 | 0 | 0 | 99.7942 | 0 | 0 | 0.00084517 | 0.018781 | 0.0004293 | 0.089829 | 0 | 0 | 1.9932 | 1.9932 | 0 | 0 | 0 | 0 | 0 | 0 | 0.00062503 | 0 | 0.12554 | 0.021574 | 0 | 0 | 0 | 0 | 0 | 0 | 0.003649 | 0 | 0 | 0 | 0 | 8.8707 | 459.4628 | 51.0516 | 510.5144 | 0 | 0.0085961 | 0 | 0 | 0 | 0 | 0 | 0 | 0 | 0 | 0.94946 | 3.5841 | 1.281 | 3.3567 | 8.6282 | 1.8977 | 1.3661 | 0 | 0.4468 | 176.3104 | 176.2605 | 0.049959 | 0 | 0 | 47.5034 | 0 | 23.4833 | 5.4205 | 3.0771 | 58.6963 | 0 | 0.44785 | 2.9653 | 17.1886 | 0 | 0 | 1.5987 | 0.21135 | 0 | 0 | 0 | 1.2635 | 0.36494 | 0 | 0 | 0.22223 | 13.6765 | 0.17967 | 0.33536 | 0.64861 | -0.0008777% | 0% | -0.0003734% | 0.005142% | 0.005144% | -0.0004029% | -0.0002072% | -0.0004857% | 0.01233% | 0% | -0.009226% | 0% | 0% | 0% | 0% | 0% | 0% | 0% | 0% | 0% | 0% | 0% | 0% | -0.0004293% | 0% | 0% | 0% | 0% | 0% | 0% | -0.005106% | 0% | 0% | 0% | -0.0004237% | 0% | 0% | 0.0006988% | 0% | 0% | 0% | 0% | 0% | 0% | 0% | 0% | 0% | -0.004056% | 0% | 0% | 0% | 0% | 0% | 0% | 0% | 0%
Tennessee | 1280.5658 |  | 4968.9853 | 112.6022 | 112.6019 | 7.6183 | 407.2851 | 16.2547 | 15.3591 | 1.5182e-05 | 3.7748 | 4.0357e-08 | 1.5774 | 8.3468e-05 | 0.092284 | 0.06525 |  | 4.2534e-06 | 0.025401 |  |  | 0.061691 | 0.11536 | 117.7869 |  |  | 3.7949e-05 | 2.8837e-05 | 0.25099 | 5.0104 | 0.20828 | 0.00015937 |  | 0.026594 | 2.8585 | 0.11147 | 0.032565 | 1.0092 | 0.0057442 |  |  |  |  | 0.00018437 | 0.00032693 | 0.18673 |  | 0.43142 | 1.1722 | 0.079187 |  |  |  |  | 2.6111e-06 |  | Tennessee | 0 | 0 | 0 | 15.3591 | 0 | 16.2548 | 16.2548 | 0.5021 | 0 | 6.2247e-06 | 8.9569e-06 | 3.7747 | 2.6112e-06 | 1.2915e-08 | 2.7444e-08 | 0.11537 | 1.5774 | 2.0032e-05 | 6.3431e-05 | 0.092284 | 0 | 3223.3887 | 0.06525 | 1.2335e-06 | 3.02e-06 | 0 | 0.025401 | 0.25099 | 0 | 0.11147 | 0 | 0.032567 | 1280.5616 | 0 | 0.061692 | 26.1773 | 581.4404 | 13.2931 | 0.43142 | 0 | 0 | 117.7878 | 117.7878 | 0 | 0 | 1.1722 | 0 | 0 | 0 | 12.9658 | 0 | 0 | 0 | 9.866e-06 | 2.8082e-05 | 9.5157e-06 | 1.932e-05 | 5.0105 | 0 | 0.20828 | 0 | 0 | 6.5341e-05 | 9.4019e-05 | 1075.5051 | 4472.0739 | 496.8965 | 4968.9703 | 0 | 50.2592 | 0.0057446 | 0 | 0 | 0 | 0 | 0.00018442 | 0.00032689 | 0.18673 | 0.89856 | 118.6903 | 1.2125 | 3.1768 | 7.9465 | 1.7961 | 0 | 0 | 0.42287 | 112.6089 | 112.6087 | 0.000261 | 0 | 0 | 3.3466 | 0 | 20.6361 | 5.13 | 2.7506 | 51.5962 | 0.026572 | 121.3346 | 2.8063 | 10.8895 | 1.3924e-06 | 0 | 7.6174 | 3.1966 | 0.079186 | 0 | 0 | 2.7359 | 2.8585 | 0 | 0 | 0.83242 | 407.285 | 1.0092 | 4.2948 | 2.6407 | -0.0003226% | 0% | -0.000301% | 0.005962% | 0.005962% | -0.012% | -4.031e-05% | 0.0001444% | 0.0001044% | -0.003548% | -0.0004482% | 0.005% | 5.486e-05% | -0.004743% | -2.92e-05% | 0.0002366% | 0% | 0.002882% | 0.001179% | 0% | 0% | 0.001987% | 0.00854% | 0.0007708% | 0% | 0% | -0.001896% | -0.001724% | -0.0001773% | 0.001343% | 0.0001426% | -0.003704% | 0% | -0.0853% | -0.0003298% | -0.0005295% | 0.00378% | 0.0008404% | 0.006942% | 0% | 0% | 0% | 0% | 0.0263% | -0.01311% | -0.001107% | 0% | -4.554e-05% | 0.0002054% | -0.00154% | 0% | 0% | 0% | 0% | 0.002038% | 0%
Texas | 29323.8493 | 45.0993 | 53855.7078 | 2589.2775 | 2559.224 | 10170.7402 | 22973.4682 | 715.3424 | 519.9436 | 0.0028704 | 261.8185 | 1.77e-06 | 46.2435 | 0.015702 |  | 0.4931 |  | 0.00084007 | 0.44185 |  |  | 0.45856 |  | 2331.8554 | 0.845 | 0.00029417 | 0.019248 | 0.0055255 | 3.8961 | 324.1608 | 5.4086 | 0.031264 |  | 0.46697 | 218.099 | 1.717 | 0.97801 | 102.5111 | 0.62002 |  |  |  |  | 0.010012 | 0.03585 | 3.3884 | 0.0002 | 24.3247 | 511.7195 | 0.57362 |  |  |  |  | 2.0515e-05 |  | Texas | 1.3788 | 5.1893 | 0 | 519.9315 | 0 | 715.4273 | 715.3261 | 14.5023 | 0.66068 | 0.0011769 | 0.0016936 | 261.8144 | 2.0515e-05 | 5.6641e-07 | 1.2036e-06 | 0 | 46.2435 | 0.0037684 | 0.011934 | 0 | 0.0002 | 96135.1065 | 0.4931 | 0.00024363 | 0.00059646 | 0 | 0.44186 | 3.8962 | 0 | 1.717 | 0 | 0.978 | 29322.6832 | 0 | 0.45855 | 690.8268 | 16902.3682 | 374.839 | 24.3221 | 11.8552 | 0.79402 | 2331.7653 | 2331.7653 | 0.84499 | 0 | 511.7206 | 0.00011767 | 0.00014708 | 0 | 343.0916 | 0.91852 | 24.1603 | 2.1776 | 0.0050044 | 0.014243 | 0.0018235 | 0.003702 | 324.3487 | 0 | 5.4085 | 45.0031 | 0 | 0.012818 | 0.018445 | 41768.4335 | 48469.2681 | 5385.4761 | 53854.7443 | 0.010073 | 1204.5424 | 0.62002 | 0 | 0 | 0 | 0 | 0.010012 | 0.035851 | 3.3884 | 19.6735 | 11140.7722 | 26.0564 | 65.017 | 168.795 | 37.0517 | 5.2197 | 2.9417e-05 | 8.7486 | 2589.2897 | 2559.2151 | 30.0746 | 0.025701 | 0.006348 | 237.7269 | 0.022688 | 431.8527 | 106.4524 | 57.2603 | 1079.8765 | 0.4666 | 6765.8608 | 58.7911 | 249.8987 | 6.7396 | 0 | 10170.6884 | 437.1953 | 0.57363 | 3.875e-05 | 0.63319 | 258.4614 | 218.0919 | 0 | 0 | 250.7368 | 22973.0596 | 102.5059 | 175.0317 | 1.8181 | -0.003977% | -0.2133% | -0.001789% | 0.0004693% | -0.0003476% | -0.0005101% | -0.001778% | -0.002275% | -0.002328% | 0.001639% | -0.001564% | -4.231e-05% | 8.362e-05% | -4.581e-06% | 0% | -0.001015% | 0% | 0.002274% | 0.002934% | 0% | 0% | -0.001264% | 0% | -0.003864% | -0.0009142% | 0.0006959% | 0.0004766% | -0.0003% | 0.0006457% | 0.05795% | -0.002259% | -0.0002766% | 0% | -0.08005% | -0.003281% | 0.0003069% | -0.000409% | -0.005084% | -0.001057% | 0% | 0% | 0% | 0% | 0.004076% | 0.001961% | 0.0005653% | -0.001694% | -0.0109% | 0.0002125% | 0.0007373% | 0% | 0% | 0% | 0% | 0.0006578% | 0%
Utah | 263.6419 | 3.6275 | 2211.303 | 40.008 | 39.1638 | 2.6221 | 722.2431 | 3.3336 | 4.1623 | 2.0729e-05 | 3.7836 |  | 0.59476 | 0.00011396 |  | 0.006616 |  | 5.8073e-06 | 0.0059283 |  |  | 0.0061524 | 1.3473e-05 | 23.1296 |  |  | 4.5562e-05 | 3.9372e-05 | 0.046442 | 30.1465 | 0.026436 | 0.00021759 |  | 0.0062654 | 3.3764 | 0.023436 | 0.0055515 | 3.7611 | 0.0023241 |  |  |  |  | 7.2822e-05 | 0.00019179 | 0.10831 |  | 0.34975 | 7.0261 | 0.0076981 |  |  |  |  | 5.3939e-07 |  | Utah | 2.3066 | 4.6449 | 0 | 4.1623 | 0 | 3.5011 | 3.3336 | 6.0359 | 1.1059 | 8.4987e-06 | 1.223e-05 | 3.7837 | 5.3938e-07 | 0 | 0 | 1.3469e-05 | 0.59474 | 2.735e-05 | 8.6608e-05 | 0 | 0 | 1829.7227 | 0.0066158 | 1.684e-06 | 4.1232e-06 | 0 | 0.0059281 | 0.04644 | 0 | 0.023435 | 0 | 0.0055518 | 263.6401 | 0 | 0.0061547 | 16.0918 | 201.4491 | 8.5016 | 0.34975 | 92.6648 | 1.327 | 23.1301 | 23.1301 | 0 | 0 | 7.026 | 0 | 0 | 0 | 8.6507 | 1.3171 | 35.402 | 3.0301 | 1.1845e-05 | 3.3712e-05 | 1.2993e-05 | 2.6378e-05 | 30.4623 | 0 | 0.026438 | 3.6275 | 0 | 8.921e-05 | 0.00012837 | 909.9314 | 1990.1652 | 221.1293 | 2211.2946 | 0.0094332 | 25.5785 | 0.0023237 | 0 | 0 | 0 | 0 | 7.2826e-05 | 0.00019175 | 0.1083 | 0.32226 | 231.0135 | 0.42538 | 1.1025 | 2.6875 | 0.62651 | 8.9834e-05 | 0 | 0.14824 | 40.0107 | 39.1664 | 0.84425 | 0.00043103 | 0.00013107 | 1.2469 | 0.00049218 | 7.1647 | 1.7827 | 0.95509 | 17.9074 | 0.0062618 | 91.5657 | 0.99453 | 3.7846 | 0.017048 | 0 | 2.622 | 23.351 | 0.0076961 | 0 | 0.98187 | 31.4055 | 3.3764 | 0 | 0 | 33.804 | 722.1125 | 3.7611 | 25.4617 | 1.2601 | -0.0006985% | -0.0009584% | -0.0003829% | 0.006668% | 0.006775% | -0.003056% | -0.01809% | -0.0001358% | 0.0005034% | -0.002914% | 0.0002853% | 0% | -0.002856% | -0.002347% | 0% | -0.003304% | 0% | -0.001186% | -0.001906% | 0% | 0% | 0.03728% | -0.02662% | 0.002039% | 0% | 0% | -0.01264% | -0.001812% | -0.005622% | 1.047% | 0.007944% | -0.004279% | 0% | -0.05742% | 0.0001604% | -0.007406% | 0.006535% | -3.966e-05% | -0.01807% | 0% | 0% | 0% | 0% | 0.005293% | -0.01719% | -0.002304% | 0% | -0.0004162% | -0.0004295% | -0.02642% | 0% | 0% | 0% | 0% | -0.001532% | 0%
Vermont | [174 empty] | #DIV/0! | 0% | 0% | 0% | 0% | 0% | 0% | 0% | 0% | 0% | 0% | 0% | 0% | 0% | 0% | 0% | 0% | 0% | 0% | 0% | 0% | 0% | 0% | 0% | 0% | 0% | 0% | 0% | 0% | 0% | 0% | 0% | 0% | 0% | 0% | 0% | 0% | 0% | 0% | 0% | 0% | 0% | 0% | 0% | 0% | 0% | 0% | 0% | 0% | 0% | 0% | 0% | 0% | 0% | 0% | 0% | 0%
Virginia | 1485.3742 | 0.023677 | 4278.817 | 102.7859 | 102.7442 | 7.4437 | 414.3612 | 12.2047 | 12.879 | 3.7837e-06 | 3.0221 |  | 1.2224 | 2.0802e-05 |  | 0.070145 |  | 1.06e-06 | 0.062853 |  |  | 0.06523 |  | 105.8511 |  |  | 1.3535e-05 | 7.1866e-06 | 0.25985 | 3.7044 | 0.14793 | 3.9717e-05 |  | 0.066428 | 1.8561 | 0.098739 | 0.036844 | 0.60337 | 0.00094981 |  |  |  |  | 6.6393e-05 | 0.00012866 | 0.0076143 |  | 0.26274 | 0.82509 | 0.081618 |  |  |  |  | 7.1376e-07 |  | Virginia | 0 | 26.9539 | 0 | 12.879 | 0 | 12.2046 | 12.2046 | 0.28899 | 0 | 1.5513e-06 | 2.2324e-06 | 3.0221 | 7.1377e-07 | 0 | 0 | 0 | 1.2224 | 4.9923e-06 | 1.5808e-05 | 0 | 0 | 1855.1401 | 0.070144 | 3.074e-07 | 7.5255e-07 | 0 | 0.062853 | 0.25986 | 0 | 0.098741 | 0 | 0.036844 | 1485.3734 | 0 | 0.065231 | 25.1857 | 335.8722 | 11.6351 | 0.26274 | 0 | 0 | 105.8512 | 105.8512 | 0 | 0 | 0.82508 | 0 | 0 | 0 | 10.0335 | 0 | 6.528 | 1.1218 | 3.5189e-06 | 1.0016e-05 | 2.3716e-06 | 4.8149e-06 | 3.7045 | 0 | 0.14793 | 0.023677 | 0 | 1.6284e-05 | 2.3433e-05 | 855.9492 | 3850.9353 | 427.881 | 4278.8163 | 0 | 35.6631 | 0.00094974 | 0 | 0 | 0 | 0 | 6.6393e-05 | 0.00012862 | 0.0076144 | 0.49183 | 110.8579 | 0.6656 | 1.7569 | 4.5782 | 0.98478 | 0.84191 | 0 | 0.23145 | 102.7904 | 102.7487 | 0.041676 | 0 | 0.0002138 | 31.9994 | 0 | 12.3545 | 2.8079 | 1.6108 | 30.8806 | 0.066374 | 70.2046 | 1.5361 | 12.0049 | 0.0037136 | 0 | 7.4437 | 12.9761 | 0.081621 | 0 | 0 | 55.7782 | 1.8561 | 0 | 0 | 11.8047 | 414.3613 | 0.60337 | 19.922 | 2.0657 | -5.602e-05% | -0.0009758% | -1.556e-05% | 0.004375% | 0.004382% | 9.686e-05% | 2.511e-05% | -0.0002596% | 0.0004547% | -0.001902% | -0.0004437% | 0% | 0.0004871% | -0.003632% | 0% | -0.0008615% | 0% | -0.006498% | -0.0006558% | 0% | 0% | 0.0009845% | 0% | 7.603e-05% | 0% | 0% | 0.00594% | -0.0008395% | 0.0005348% | 0.003254% | 0.0002164% | 0.0003281% | 0% | -0.08007% | 0.0008173% | 0.001664% | 0.0003879% | -3.991e-05% | -0.006684% | 0% | 0% | 0% | 0% | 1.295e-05% | -0.02943% | 0.001764% | 0% | -0.001019% | -0.001258% | 0.003178% | 0% | 0% | 0% | 0% | 0.001428% | 0%
Washington | 517.049 |  | 741.4565 | 19.0503 | 19.0503 | 16.9602 | 45.0811 | 1.651 | 1.0973 |  | 0.36882 |  | 0.035812 |  |  | 0.0020214 |  |  | 0.0018113 |  |  | 0.0018797 |  | 15.3778 |  | 0.00049 |  |  | 0.0063473 | 0.1093 | 0.020239 |  |  | 0.0019143 | 1.6841 | 0.0028691 | 0.0010599 | 0.79403 | 7.7493e-05 |  |  |  |  | 5.6672e-06 | 1.0842e-05 | 0.00044919 |  | 0.36227 | 0.019098 | 0.002352 |  |  |  |  | 6.16e-08 |  | Washington | 0.0051464 | 0.010361 | 0 | 1.0973 | 0 | 1.6513 | 1.651 | 0.035485 | 0.0024671 | 0 | 0 | 0.36882 | 6.1601e-08 | 0 | 0 | 0 | 0.035813 | 0 | 0 | 0 | 0 | 211.9228 | 0.0020213 | 0 | 0 | 0 | 0.0018111 | 0.0063469 | 0 | 0.0028691 | 0 | 0.0010598 | 517.045 | 0 | 0.0018798 | 1.2606 | 27.5759 | 0.63615 | 0.36226 | 0.0095865 | 0.002961 | 15.3754 | 15.3754 | 0 | 0 | 0.019098 | 0.00019604 | 0.00024502 | 0 | 0.6234 | 0.0028201 | 0.078947 | 0.0067602 | 0 | 0 | 0 | 0 | 0.11 | 0 | 0.020242 | 0 | 0 | 0 | 0 | 62.2519 | 667.2728 | 74.1419 | 741.4147 | 2.1037e-05 | 2.4042 | 7.7494e-05 | 0 | 0 | 0 | 0 | 5.6666e-06 | 1.0842e-05 | 0.00044918 | 0.15246 | 5.7908 | 0.2057 | 0.539 | 1.3028 | 0.30474 | 0 | 4.9005e-05 | 0.071746 | 19.0473 | 19.0473 | 0 | 0 | 0 | 0.56757 | 0 | 3.4987 | 0.8704 | 0.46663 | 8.744 | 0.0019125 | 5.7585 | 0.47615 | 1.8474 | 0 | 0 | 16.96 | 0.14116 | 0.0023521 | 0 | 0.0021903 | 0.14933 | 1.684 | 0 | 0 | 0.092834 | 45.0802 | 0.79401 | 0.22207 | 1.3809 | -0.0007759% | 0% | -0.005637% | -0.01558% | -0.01558% | -0.001177% | -0.001954% | -0.0009525% | 0.0001517% | 0% | -0.0005152% | 0% | 0.001004% | 0% | 0% | -0.004686% | 0% | 0% | -0.006699% | 0% | 0% | 0.003578% | 0% | -0.01616% | 0% | 0.0131% | 0% | 0% | -0.006239% | 0.6451% | 0.01497% | 0% | 0% | -0.09099% | -0.002475% | 0.002727% | -0.006986% | -0.003305% | 0.002192% | 0% | 0% | 0% | 0% | -0.01105% | 0.004422% | -0.0009939% | 0% | -0.00314% | 0.001192% | 0.004878% | 0% | 0% | 0% | 0% | 0.001532% | 0%
West Virginia | 2806.3294 | 0.19524 | 8704.7424 | 274.7197 | 264.4893 | 11.6504 | 2722.55 | 26.5895 | 20.8738 | 0.00011383 | 10.3515 |  | 1.1567 | 0.0006258 | 0.0093 | 0.041563 |  | 3.189e-05 | 0.034173 |  |  | 0.038562 | 0.0113 | 159.7383 |  |  | 0.00028452 | 0.0002162 | 0.15803 | 8.8622 | 0.22608 | 0.0011949 |  | 0.036116 | 12.6704 | 0.060015 | 0.043462 | 13.3627 | 0.017292 |  |  |  |  | 0.00047128 | 0.001333 | 0.23831 |  | 2.8588 | 29.105 | 0.047767 |  |  |  |  | 3.0493e-06 |  | West Virginia | 0 | 0 | 0 | 20.8739 | 0 | 26.5895 | 26.5895 | 1.5315 | 0 | 4.6671e-05 | 6.7163e-05 | 10.3515 | 3.0494e-06 | 0 | 0 | 0.011299 | 1.1567 | 0.0001502 | 0.00047558 | 0.0093001 | 0 | 11898.8122 | 0.041562 | 9.2479e-06 | 2.2643e-05 | 0 | 0.034169 | 0.15803 | 0 | 0.060011 | 0 | 0.043463 | 2806.2902 | 0 | 0.038561 | 88.6624 | 2077.7519 | 61.1235 | 2.8588 | 1.6731 | 0 | 159.7383 | 159.7383 | 0 | 0 | 29.1049 | 0 | 0 | 0 | 40.6258 | 0.0069412 | 0.032337 | 0 | 7.3975e-05 | 0.00021054 | 7.1345e-05 | 0.00014485 | 8.8623 | 0 | 0.22608 | 0.19524 | 0 | 0.00048991 | 0.00070495 | 4788.6544 | 7834.252 | 870.4736 | 8704.7256 | 0 | 150.1308 | 0.017292 | 0 | 0 | 0 | 0 | 0.00047129 | 0.001333 | 0.23829 | 2.1897 | 1394.5592 | 2.9244 | 7.4196 | 17.9498 | 4.1926 | 0 | 0 | 0.99421 | 274.738 | 264.5076 | 10.2304 | 0 | 0 | 8.632 | 0 | 48.331 | 11.9714 | 6.418 | 120.7896 | 0.036084 | 722.3622 | 6.6447 | 25.4099 | 0.64085 | 0 | 11.6502 | 45.161 | 0.047764 | 0 | 0 | 13.6369 | 12.6703 | 0 | 0 | 37.3149 | 2722.5447 | 13.3627 | 15.0194 | 1.7589 | -0.001397% | 6.841e-05% | -0.0001934% | 0.006642% | 0.006896% | -0.002011% | -0.0001947% | -0.0003048% | 0.0001139% | 0.002666% | -0.0001671% | 0% | 0.0005567% | -0.004206% | 0.001559% | -0.002464% | 0% | 0.001151% | -0.01115% | 0% | 0% | -0.002016% | -0.008054% | 3.965e-05% | 0% | 0% | -0.001972% | -0.002662% | -0.0001788% | 0.0004106% | -0.0005055% | 0.0006695% | 0% | -0.09041% | -0.0005651% | -0.008039% | 0.001491% | 0.000157% | 0.003874% | 0% | 0% | 0% | 0% | 0.00255% | 0.002078% | -0.006283% | 0% | -0.0006635% | -0.0002287% | -0.006138% | 0% | 0% | 0% | 0% | 0.0007841% | 0%
Wisconsin | 55.622 |  | 347.6438 |  |  | 129.6695 | 53.2984 | 0.49076 | 0.55168 |  | 0.14037 |  | 0.050577 | 0.0022167 |  | 0.0014778 |  |  | 0.0013242 |  |  | 0.0013743 | 0.0022993 | 4.5996 |  |  |  |  | 0.0046131 | 0.07787 | 0.0030584 | 0.037705 |  | 0.0013995 | 0.030567 | 0.0020807 | 0.00077487 | 0.0084961 | [9 empty] | 0.0034248 | 0.10839 | 0.0017196 | [6 empty] | Wisconsin | 0 | 0 | 0 | 0.55169 | 0 | 0.49076 | 0.49076 | 0.0095012 | 0 | 0 | 0 | 0.14037 | 0 | 0 | 0 | 0.0022993 | 0.050577 | 0.00053163 | 0.0016836 | 0 | 0 | 62.9704 | 0.0014779 | 0 | 0 | 0 | 0.0013243 | 0.0046131 | 0 | 0.0020807 | 0 | 0.00077476 | 55.6218 | 0 | 0.0013743 | 0.53479 | 17.604 | 0.26688 | 0.0034248 | 0 | 0 | 4.5995 | 4.5995 | 0 | 0 | 0.10839 | 0 | 0 | 0 | 0.25114 | 0 | 0 | 0 | 0 | 0 | 0 | 0 | 0.077871 | 0 | 0.0030584 | 0 | 0 | 0.015449 | 0.022232 | 71.3414 | 312.879 | 34.7643 | 347.6433 | 0 | 5.3277 | 0 | 0 | 0 | 0 | 0 | 0 | 0 | 0 | 0 | 25.2686 | 0 | 0 | 0 | 0 | 0 | 0 | 0 | 0 | 0 | 0 | 0 | 0 | 0 | 0 | 0 | 0 | 0 | 0 | 0.0013986 | 10.7696 | 0 | 0 | 0 | 0 | 129.6692 | 5.2535 | 0.0017197 | 0 | 0 | 2.854 | 0.030567 | 0 | 0 | 2.3019 | 53.2983 | 0.0084943 | 0.71269 | 1.3385 | -0.0003562% | 0% | -0.0001296% | 0% | 0% | -0.0001938% | -6.266e-05% | -4.477e-05% | 0.0009493% | 0% | -0.0001164% | 0% | 0.000731% | -0.06723% | 0% | 0.005434% | 0% | 0% | 0.004198% | 0% | 0% | -0.001435% | -0.001611% | -0.002883% | 0% | 0% | 0% | 0% | 4.482e-05% | 0.000837% | -0.001686% | -0.06352% | 0% | -0.06357% | -0.00128% | -0.0007218% | -0.01397% | -0.021% | 0% | 0% | 0% | 0% | 0% | 0% | 0% | 0% | 0% | -0.002401% | 0.001021% | 0.01124% | 0% | 0% | 0% | 0% | 0% | 0%
Wyoming | 7152.9068 | 24.1785 | 10010.4411 | 1064.8643 | 992.4318 | 3030.6751 | 15887.8043 | 488.4826 | 305.3645 | 0.0024992 | 80.9591 | 8.0469e-05 | 17.6574 | 0.1145 | 1.1978 | 0.85355 |  | 0.0087982 | 0.70993 | 0.034345 | 5.622e-05 | 0.85945 | 1.3288 | 2832.6581 | 0.0040217 | 0.11834 | 0.0052174 | 1.2523 | 1.5272 | 233.262 | 4.4822 | 1.9953 | 0.2423 | 0.80347 | 121.498 | 1.3813 | 0.86447 | 93.0895 | 0.71234 | 5.8496e-06 | 5.2083e-05 |  | 9.3649e-05 | 0.058453 | 0.042462 | 5.2858 | 1625.31 | 47.8637 | 177.6881 | 0.7573 | 4.4964e-07 |  |  |  | 0.00063508 |  | Wyoming | 0.26897 | 0.57328 | 0 | 305.3635 | 0 | 488.5006 | 488.4817 | 11.7397 | 0.12432 | 0.0010247 | 0.0014746 | 80.9584 | 0.00063508 | 2.5751e-05 | 5.4719e-05 | 1.3288 | 17.6573 | 0.027479 | 0.087018 | 1.1978 | 1625.3102 | 85244.6079 | 0.85356 | 0.0025515 | 0.0062467 | 0 | 0.70993 | 1.5272 | 0.034343 | 1.3813 | 0.2423 | 0.86447 | 7152.7793 | 5.6217e-05 | 0.85944 | 616.1972 | 14802.3311 | 364.9679 | 47.8638 | 3.773 | 0.16462 | 2832.6538 | 2832.6538 | 0.0040224 | 0 | 177.688 | 0.047332 | 0.059169 | 0 | 299.4104 | 0.1854 | 5.2877 | 0.39723 | 0.0013565 | 0.0038609 | 0.41327 | 0.83907 | 233.3662 | 4.4956e-07 | 4.4822 | 24.1786 | 0 | 0.81805 | 1.1772 | 33012.1619 | 9009.318 | 1001.0346 | 10010.3526 | 0.0027063 | 1187.7305 | 0.71235 | 5.8496e-06 | 5.2084e-05 | 0 | 9.3648e-05 | 0.058453 | 0.042462 | 5.2857 | 8.1553 | 6858.9546 | 10.7388 | 27.8973 | 68.0972 | 15.8963 | 0.024593 | 0.011833 | 3.754 | 1064.9295 | 992.4969 | 72.4326 | 0.014576 | 0.0042694 | 32.1928 | 0.01551 | 181.4017 | 45.2627 | 24.2169 | 453.3776 | 0.80283 | 4537.9155 | 25.212 | 96.198 | 0.037296 | 0 | 3030.671 | 545.2869 | 0.75732 | 4.5186e-05 | 0.11204 | 293.0467 | 121.4974 | 0 | 0 | 236.9215 | 15887.7597 | 93.0898 | 179.1089 | 2.0778 | -0.001782% | 0.0002473% | -0.0008838% | 0.006114% | 0.006562% | -0.0001375% | -0.0002806% | -0.0001827% | -0.0003329% | -0.0002813% | -0.0008199% | 0.001644% | -6.936e-05% | -0.0001043% | 0.00115% | 0.001127% | 0% | 0.0003295% | -3.841e-05% | -0.006273% | -0.005708% | -0.001762% | 0.0008873% | -0.0001528% | 0.01571% | -0.003078% | 0.0002434% | -0.0001394% | 0.001054% | 0.04465% | -0.0006306% | -0.001954% | -0.0008965% | -0.07938% | -0.0004975% | 0.001276% | -0.000713% | 0.0003073% | 0.00151% | -0.0008581% | 0.001066% | 0% | -0.000339% | 0.0001006% | 0.0001096% | -0.00106% | 1.521e-05% | 0.0002369% | -5.61e-05% | 0.002546% | -0.01868% | 0% | 0% | 0% | -0.0002953% | 0%
Tribal Data | 5404.6649 |  | 7469.9055 | 161.0077 | 149.3448 | 77.4388 | 2046.7355 | 61.392 | 42.3432 | 4.8017e-05 | 20.2301 |  | 4.5925 | 0.00026398 |  | 0.026297 |  | 1.3452e-05 | 0.023564 |  |  | 0.024455 |  | 459.3111 |  | 2.8175e-06 | 0.00031196 | 9.12e-05 | 0.34171 | 29.3169 | 0.33778 | 0.00050402 |  | 0.024904 | 35.582 | 0.15902 | 0.05921 | 24.9823 | 0.03656 |  |  |  |  | 0.00055983 | 0.0022113 | 0.25816 |  | 3.6423 | 5.7355 | 0.030598 |  |  |  |  | 5.8647e-07 |  | Tribal Data | 0.00042452 | 0.002165 | 0 | 42.3426 | 0 | 61.3879 | 61.3879 | 1.963 | 1.0245e-05 | 1.9687e-05 | 2.8329e-05 | 20.2283 | 5.8647e-07 | 0 | 0 | 0 | 4.5926 | 6.3369e-05 | 0.00020061 | 0 | 0 | 12279.095 | 0.026297 | 3.9011e-06 | 9.5516e-06 | 0 | 0.023563 | 0.34171 | 0 | 0.15903 | 0 | 0.05921 | 5404.2297 | 0 | 0.024454 | 82.8497 | 2141.0026 | 42.1156 | 3.6395 | 0.1643 | 0.00065572 | 459.2936 | 459.2936 | 0 | 0 | 5.7354 | 1.1232e-06 | 1.4038e-06 | 0 | 41.1875 | 3.4176e-05 | 0.27773 | 0.0023864 | 8.0934e-05 | 0.00023038 | 3.0095e-05 | 6.1116e-05 | 29.3196 | 0 | 0.33767 | 0 | 0 | 0.00020664 | 0.00029737 | 4510.6533 | 6722.4683 | 746.9029 | 7469.3712 | 6.9693e-05 | 159.6071 | 0.036567 | 0 | 0 | 0 | 0 | 0.00055987 | 0.0022117 | 0.25816 | 1.1269 | 779.3229 | 1.4544 | 3.3041 | 7.9968 | 1.8665 | 1.5645 | 2.8079e-07 | 0.45378 | 161.0398 | 149.3211 | 11.7187 | 0 | 3.0146e-05 | 23.4569 | 0 | 22.1819 | 5.3154 | 2.9258 | 55.4397 | 0.024884 | 639.4591 | 3.1129 | 17.8109 | 1.3105 | 0 | 77.4221 | 15.8331 | 0.030598 | 0 | 7.8328e-05 | 19.5801 | 35.5782 | 0 | 0 | 9.3106 | 2046.3319 | 24.977 | 25.5671 | 2.2043 | -0.008054% | 0% | -0.007152% | 0.01994% | -0.01587% | -0.02156% | -0.01972% | -0.006683% | -0.001542% | -0.002343% | -0.009218% | 0% | 0.0007599% | -0.0001595% | 0% | -0.0009236% | 0% | 0.005633% | -0.002889% | 0% | 0% | -0.003651% | 0% | -0.003825% | 0% | -0.3408% | -0.2094% | 0.01236% | 0.0008136% | 0.00937% | -0.0343% | -5.576e-05% | 0% | -0.08008% | -0.01089% | 0.0004357% | 0.0004769% | -0.02145% | 0.01852% | 0% | 0% | 0% | 0% | 0.007657% | 0.01729% | 0.002488% | 0% | -0.07835% | -0.001181% | -0.0002822% | 0% | 0% | 0% | 0% | 0.0004752% | 0%
Alaska | 7934.3082 |  | 38248.1711 | 1254.3836 | 410.9974 | 1563.0242 | 1924.8561 | 12.4525 | 7.0668 | 0.00076032 | 3.7978 |  | 0.61871 | 0.0043202 |  | 0.033957 |  | 0.00021301 | 0.030427 |  |  | 0.031578 |  | 155.349 |  | 0.00058322 | 0.03126 | 0.0014441 | 0.10801 | 2.0335 | 0.60031 | 0.0079808 |  | 0.032157 | 20.3946 | 0.047898 | 0.019198 | 9.8903 | 0.004349 |  |  |  |  | 0.00023371 | 0.00038414 | 0.0185 |  | 4.9171 | 2.5732 | 0.039511 |  |  |  |  | 2.9911e-06 |  | Alaska | 0 | 0 | 0 | 0 | 0 | 0 | 0 | 0 | 0 | 0 | 0 | 0 | 0 | 0 | 0 | 0 | 0 | 0 | 0 | 0 | 0 | 0 | 0 | 0 | 0 | 0 | 0 | 0 | 0 | 0 | 0 | 0 | 0 | 0 | 0 | 0 | 0 | 0 | 0 | 0 | 0 | 0 | 0 | 0 | 0 | 0 | 0 | 0 | 0 | 0 | 0 | 0 | 0 | 0 | 0 | 0 | 0 | 0 | 0 | 0 | 0 | 0 | 0 | 0 | 0 | 0 | 0 | 0 | 0 | 0 | 0 | 0 | 0 | 0 | 0 | 0 | 0 | 0 | 0 | 0 | 0 | 0 | 0 | 0 | 0 | 0 | 0 | 0 | 0 | 0 | 0 | 0 | 0 | 0 | 0 | 0 | 0 | 0 | 0 | 0 | 0 | 0 | 0 | 0 | 0 | 0 | 0 | 0 | 0 | 0 | 0 | 0 | 0 | 0 | 0 | 0 | 0
Hawaii
Puerto Rico
US Virgin Islands
Offshore | 51872.1315 | 8.3935 | 49962.0269 | 636.2549 | 635.0949 | 462.0549 | 38832.7689 | [19 empty] | 0.0037905 | [29 empty] | Offshore to EEZ | 0 | 0 | 0 | 0 | 0 | 0 | 0 | 1.3589 | 0 | 0 | 0 | 0 | 0 | 0 | 0 | 0 | 0 | 0 | 0 | 0 | 0 | 100435.8104 | 0 | 0 | 0 | 0 | 0 | 0 | 0 | 0 | 0 | 0 | 51866.3468 | 0 | 0 | 238.877 | 13996.4252 | 238.5367 | 0 | 0 | 0 | 0 | 0 | 0 | 0 | 0 | 0 | 0 | 0 | 56.597 | 0 | 0 | 0 | 0.00098554 | 0.002805 | 0 | 0 | 0 | 0 | 0 | 8.3935 | 0 | 0 | 0 | 52290.6734 | 44963.0639 | 4995.839 | 49958.9029 | 0 | 189.9505 | 0 | 0 | 0 | 0 | 0 | 0 | 0 | 0 | 3.6291 | 22635.8816 | 5.3825 | 11.7353 | 192.3667 | 6.9719 | 0.023519 | 0 | 1.6947 | 636.255 | 635.095 | 1.16 | 0 | 0.0091835 | 18.8365 | 0 | 85.4275 | 18.8816 | 10.3643 | 227.5181 | 0 | 14655.1039 | 11.339 | 40.883 | 0.031951 | 0 | 462.0354 | 351.5918 | 0 | 0.034017 | 0 | 47.6857 | 0 | 0 | 0 | 347.0331 | 38803.1939 | 0 | 21.8054 | 1.3476 | -0.01115% | 0.0001344% | -0.006253% | 1.289e-06% | 2.974e-06% | -0.004224% | -0.07616% | [19 empty] | -0.000339%
Total | 234232.1226 | 3767.1021 | 442842.1527 | 15404.6045 | 14236.4206 | 38959.382 | 184092.2293 | 2860.5582 | 2100.3431 | 0.020096 | 1183.3242 | 0.0014927 | 282.2265 | 0.30546 | 2.8965 | 4.727 | 0.018457 | 0.023925 | 3.571 | 0.08446 | 0.02562 | 4.0666 | 3.183 | 14199.2676 | 10.7203 | 0.22823 | 0.11723 | 2.5456 | 25.7486 | 2055.8571 | 28.8365 | 6.1502 | 0.57978 | 3.8677 | 1319.0891 | 12.7878 | 5.2002 | 810.4563 | 3.0752 | 7.171e-05 | 0.00015527 | 0.00018169 | 0.00035061 | 0.14617 | 0.18872 | 49.9834 | 1627.0729 | 204.02 | 2241.0459 | 5.0371 | 0.14861 | 0.0314 | 244.276 | 1.296 | 0.05987 |  |  | 12.0966 | 302.4048 | 244.2763 | 2093.2608 | 0.031295 | 2848.9517 | 2848.0742 | 102.1634 | 5.7903 | 0.0079275 | 0.011408 | 1179.5155 | 0.059847 | 0.00047765 | 0.001015 | 3.183 | 281.6071 | 0.072269 | 0.22885 | 2.8965 | 1627.0732 | 690714.7677 | 4.693 | 0.006876 | 0.016834 | 0.018459 | 3.5406 | 25.6404 | 0.084398 | 12.7399 | 0.57969 | 5.1809 | 226276.2013 | 0.025619 | 4.035 | 4618.4338 | 117442.7435 | 3106.12 | 199.0906 | 162.9099 | 6.9915 | 14043.5535 | 14043.5535 | 10.7096 |  | 2238.4763 | 0.090736 | 0.11423 | 0 | 2261.8322 | 7.7804 | 267.6721 | 28.5956 | 0.022343 | 0.063593 | 0.83953 | 1.7045 | 2055.6925 | 0.1486 | 28.2356 | 3767.0049 | 0 | 2.5182 | 3.6237 | 307965.0138 | 364114.0219 | 40457.0246 | 404571.0464 | 0.077417 | 7780.1579 | 3.0708 | 7.1713e-05 | 0.00015527 | 0.00018165 | 0.00035064 | 0.14593 | 0.18834 | 49.9642 | 110.1313 | 90923.2679 | 146.3501 | 360.7928 | 1107.3182 | 204.9003 | 15.9585 | 0.022676 | 48.9831 | 14157.7506 | 13825.1383 | 332.6122 | 0.17374 | 0.068491 | 908.5726 | 0.30785 | 2377.7546 | 583.9748 | 313.8432 | 5961.4721 | 3.8324 | 55147.7054 | 329.03 | 1314.1289 | 41.3777 | 1.296 | 37396.1186 | 3217.0106 | 4.9977 | 0.04325 | 6.9859 | 2398.6619 | 1298.6579 | 0 | 0.0014175 | 1937.6614 | 182135.8953 | 800.5412 | 1415.1002 | min diff | -0.2794% | -0.2133% | -0.2937% | -0.3025% | -0.3025% | -0.3367% | -0.2746% | -0.3361% | -0.3248% | -0.05531% | -0.3072% | -0.1636% | -0.3416% | -0.06723% | -0.3339% | -0.2038% | 0% | -0.1065% | -0.02134% | -0.3198% | -0.005708% | -0.1987% | -0.3365% | -0.3369% | -0.2905% | -0.3374% | -0.3355% | -0.05186% | -0.1328% | -0.006611% | -0.3382% | -0.06352% | -0.3187% | -0.09606% | -0.3294% | -0.02667% | -0.3509% | -0.3139% | -0.02267% | -0.01089% | -0.002295% | -0.02021% | -0.00206% | -0.04343% | -0.02943% | -0.07448% | -0.3244% | -0.3381% | -0.07385% | -0.1994% | -0.3164% | -0.3357% | 0% | -0.0002133% | -0.339% | -0.01206%
CONUS Total | 174425.6828 | 3758.7086 | 354631.9546 | 13513.966 | 13190.3283 | 36934.3029 | 143334.6043 | 2848.1057 | 2093.2763 | 0.019335 | 1179.5264 | 0.0014927 | 281.6078 | 0.30114 | 2.8965 | 4.693 | 0.018457 | 0.023712 | 3.5406 | 0.08446 | 0.02562 | 4.035 | 3.183 | 14043.9186 | 10.7203 | 0.22765 | 0.082183 | 2.5442 | 25.6406 | 2053.8236 | 28.2362 | 6.1422 | 0.57978 | 3.8355 | 1298.6945 | 12.7399 | 5.181 | 800.566 | 3.0709 | 7.171e-05 | 0.00015527 | 0.00018169 | 0.00035061 | 0.14593 | 0.18834 | 49.9649 | 1627.0729 | 199.1029 | 2238.4727 | 4.9976 | 0.14861 | 0.0314 | 244.276 | 1.296 | 0.059867 |  |  | 12.0966 | 302.4048 | 244.2763 | 2093.2608 | 0.031295 | 2848.9517 | 2848.0742 | 100.8044 | 5.7903 | 0.0079275 | 0.011408 | 1179.5155 | 0.059847 | 0.00047765 | 0.001015 | 3.183 | 281.6071 | 0.072269 | 0.22885 | 2.8965 | 1627.0732 | 590278.9573 | 4.693 | 0.006876 | 0.016834 | 0.018459 | 3.5406 | 25.6404 | 0.084398 | 12.7399 | 0.57969 | 5.1809 | 174409.8545 | 0.025619 | 4.035 | 4379.5569 | 103446.3183 | 2867.5833 | 199.0906 | 162.9099 | 6.9915 | 14043.5535 | 14043.5535 | 10.7096 |  | 2238.4763 | 0.090736 | 0.11423 | 0 | 2205.2351 | 7.7804 | 267.6721 | 28.5956 | 0.021358 | 0.060788 | 0.83953 | 1.7045 | 2055.6925 | 0.1486 | 28.2356 | 3758.6113 | 0 | 2.5182 | 3.6237 | 255674.3404 | 319150.958 | 35461.1856 | 354612.1435 | 0.077417 | 7590.2074 | 3.0708 | 7.1713e-05 | 0.00015527 | 0.00018165 | 0.00035064 | 0.14593 | 0.18834 | 49.9642 | 106.5022 | 68287.3863 | 140.9676 | 349.0575 | 914.9515 | 197.9284 | 15.935 | 0.022676 | 47.2884 | 13521.4956 | 13190.0434 | 331.4522 | 0.17374 | 0.059307 | 889.7361 | 0.30785 | 2292.3271 | 565.0933 | 303.479 | 5733.954 | 3.8324 | 40492.6015 | 317.691 | 1273.2458 | 41.3458 | 1.296 | 36934.0833 | 2865.4188 | 4.9977 | 0.0092327 | 6.9859 | 2350.9762 | 1298.6579 | 0 | 0.0014175 | 1590.6284 | 143332.7014 | 800.5412 | 1393.2948 | max diff | 0.0002378% | 0.003183% | 0.0005387% | 7.292% | 0.007375% | 0.002462% | 0.0002312% | 0.0005361% | 0.01233% | 0.009199% | 0.002058% | 0.005% | 0.004047% | 0.006634% | 0.01354% | 0.01066% | 0.007018% | 0.006492% | 0.01056% | 0% | 0.004567% | 0.03728% | 0.01171% | 0.002039% | 0.01571% | 0.01354% | 0.0121% | 0.006626% | 0.01009% | 1709% | 0.02038% | 0.008044% | 0.007794% | 0% | 0.001613% | 0.02414% | 0.0141% | 0.001283% | 0.0156% | 0.005645% | 0.01193% | 0% | 0.01382% | 0.0263% | 0.01429% | 0.01902% | 1.521e-05% | 0.004752% | 0.009547% | 0.01664% | 0.004515% | 0% | 0.0001095% | 0% | 0.03536% | 0%
Eastern State Total | 128846.5144 | 3548.794 | 291714.3502 | 10201.3029 | 10036.4476 | 29062.6009 | 97396.9244 | 1849.6705 | 1423.3679 | 0.01176 | 699.8882 | 0.0012319 | 203.2083 | 0.16456 | 1.61 | 3.489 | 0 | 0.013713 | 2.5108 | 0.01819 | 0.00050616 | 2.8728 | 1.7588 | 9020.9887 | 8.9714 | 0.10685 | 0.06084 | 1.2819 | 19.4837 | 1296.4943 | 18.834 | 4.1033 | 0.064377 | 2.732 | 644.7519 | 9.2175 | 3.5159 | 366.3931 | 1.847 | 6.4868e-05 | 9.4363e-05 | 0.00018169 | 0.00024741 | 0.079609 | 0.11532 | 41.0815 | 1.7629 | 92.7702 | 1364.6317 | 3.4619 | 0.14861 | 0.0314 | 244.276 | 1.296 | 0.057814 |  |  | 8.3768 | 284.7965 | 244.2763 | 1423.3539 | 0.031295 | 1850.2544 | 1849.6464 | 67.4082 | 4.0063 | 0.0048218 | 0.0069388 | 699.881 | 0.0578 | 0.00039418 | 0.00083764 | 1.7589 | 203.2078 | 0.03949 | 0.12505 | 1.61 | 1.7629 | 393241.3144 | 3.489 | 0.0039763 | 0.0097353 | 0 | 2.5108 | 19.4835 | 0.018132 | 9.2175 | 0.06429 | 3.5158 | 128833.1758 | 0.00050615 | 2.8728 | 2877.472 | 69502.2782 | 1752.7993 | 92.7611 | 55.6686 | 4.8402 | 9020.6664 | 9020.6664 | 8.9608 |  | 1364.6319 | 0.042422 | 0.053834 | 0 | 1531.6149 | 5.5177 | 204.1088 | 22.5234 | 0.015809 | 0.044994 | 0.42297 | 0.85875 | 1297.7767 | 0.1486 | 18.8336 | 3548.6972 | 0 | 1.6823 | 2.4208 | 172617.6977 | 262527.5769 | 29169.7286 | 291697.3055 | 0.055399 | 5058.077 | 1.847 | 6.4872e-05 | 9.4363e-05 | 0.00018165 | 0.00024745 | 0.079605 | 0.11532 | 41.0809 | 80.3217 | 46930.966 | 106.4108 | 262.9342 | 685.1272 | 148.66 | 13.8293 | 0.010597 | 35.4465 | 10208.9224 | 10036.1766 | 172.7458 | 0.1018 | 0.038424 | 752.0277 | 0.20837 | 1729.2991 | 425.5557 | 228.6066 | 4325.1028 | 2.7298 | 27798.8723 | 238.3113 | 968.1569 | 36.0382 | 1.296 | 29062.4266 | 1748.9174 | 3.4619 | 0.0044597 | 3.694 | 1616.3326 | 644.7189 | 0 | 0 | 1025.7306 | 97395.8609 | 366.3753 | 946.6903

## np_oilgas
| Inventory (2019ge w/IL update) | [39 empty] | SMOKE (2019ge 02mar2022) | [100 empty] | diff
State | CO | NH3 | NOX | PM10 | PM2_5 | SO2 | VOC | ACETALD | ACROLEI | ARSENIC | BENZENE | BUTADIE | CADMIUM | CHCL3 | CHLORINE | CHROMHEX | DICLPRO13 | ETHDIBROM | FORMALD | HGSUM | LEAD | MANGANESE | MECL | METHANOL | NAPHTH | NICKEL | PROPDICLR | TOLUENE | TTCLE1122 | VINYCHLRI | PAH_000E0 | PAH_176E3 | PAH_176E4 | PAH_176E5 | PAH_880E5 | XYLENES | ETHYLBENZ | HEXANE | STYRENE | BENZOAPYR | # State | AACD | ACET | ACROLEIN | ALD2 | ALD2_PRIMARY | ALDX | APIN | ARSENIC_C | ARSENIC_F | BENZ | BENZOAPYRNE | BR2_C2_12 | BUTADIENE13 | CADMIUM_C | CADMIUM_F | CH4 | CHCL3 | CHROMHEX_C | CHROMHEX_F | CL2 | CL2_ME | CL4_ETHANE1122 | CL_ETHE | CO | DICHLOROPROPENE | ETH | ETHA | ETHY | ETHYLBENZ | ETOH | FACD | FORM | FORM_PRIMARY | HEXANE | HGIIGAS | HGNRVA | HONO | IOLE | ISOP | IVOC | KET | LEAD_C | LEAD_F | MANGANESE_C | MANGANESE_F | MEOH | NAPH | NH3 | NH3_FERT | NICKEL_C | NICKEL_F | NMOG | NO | NO2 | NOX | NVOL | OLE | PAH_000E0 | PAH_176E3 | PAH_176E4 | PAH_176E5 | PAH_880E5 | PAL | PAR | PCA | PCL | PEC | PFE | PH2O | PHGI | PK | PM10 | PM2_5 | PMC | PMG | PMN | PMOTHR | PNA | PNCOM | PNH4 | PNO3 | POC | PROPDICHLORIDE | PRPA | PSI | PSO4 | PTI | SO2 | SOAALK | STYRENE | SULF | TERP | TOL | TOLU | UNK | UNR | VOC_INV | XYLENES | XYLMN | NMOG | CO | NH3 | NOX | PM10 | PM2_5 | SO2 | VOC | ACETALD | ACROLEI | ARSENIC | BENZENE | BUTADIE | CADMIUM | CHCL3 | CHLORINE | CHROMHEX | DICLPRO13 | ETHDIBROM | FORMALD | HGSUM | LEAD | MANGANESE | MECL | METHANOL | NAPHTH | NICKEL | PROPDICLR | TOLUENE | TTCLE1122 | VINYCHLRI | PAH_000E0 | PAH_176E3 | PAH_176E4 | PAH_176E5 | PAH_880E5 | XYLENES | ETHYLBENZ | HEXANE | STYRENE | BENZOAPYR
Alabama | 5815.3016 | 0.0030432 | 4128.8576 | 80.2365 | 80.227 | 110.3474 | 10825.8332 | 9.3154 | 7.1061 | 3.676e-06 | 113.1967 | 1.1495 | 1.2784e-05 | 0.03758 | 0.00010994 | 2.841e-09 | 0.034825 | 0.058421 | 67.8845 | 4.8861e-08 | 1.3423e-05 | 5.6988e-06 | 0.079205 | 6.0653 | 0.19443 | 9.8195e-06 | 0.035573 | 76.8084 | 0.061791 | 0.019673 | 0.00015738 | 5.4548e-08 | 1.8076e-06 | 1.6625e-06 | 0.22653 | 120.6729 | 7.1656 | 9.197 | 0.031947 | 3.0884e-07 | Alabama | 0 | 0 | 7.1061 | 9.3153 | 9.3153 | 88.6725 | 0 | 1.5072e-06 | 2.1689e-06 | 113.1966 | 3.0883e-07 | 0.058422 | 1.1495 | 3.068e-06 | 9.7155e-06 | 297445.368 | 0.037581 | 8.2384e-10 | 2.0172e-09 | 0.00010993 | 0.079205 | 0.06179 | 0.019673 | 5815.2971 | 0.034825 | 7.2521 | 22416.5981 | 10.1344 | 7.1655 | 36.4587 | 0 | 67.8845 | 67.8845 | 9.1969 | 1.0749e-08 | 3.5667e-08 | 0 | 3.9779 | 0.061568 | 0 | 0 | 3.4897e-06 | 9.9329e-06 | 1.8806e-06 | 3.8182e-06 | 6.0653 | 0.19443 | 0.0030433 | 0 | 4.0261e-06 | 5.7935e-06 | 33239.6716 | 3715.9625 | 412.8843 | 4128.8468 | 0 | 35.1176 | 0.00015738 | 5.4547e-08 | 1.8079e-06 | 1.6623e-06 | 0.22653 | 0.63086 | 4222.7777 | 0.85115 | 2.2303 | 5.3906 | 1.261 | 0.079914 | 2.4429e-09 | 0.29688 | 80.2422 | 80.2326 | 0.0095878 | 0 | 0 | 3.2793 | 0 | 14.4972 | 3.6016 | 1.9347 | 36.2312 | 0.035544 | 6036.5112 | 1.9702 | 7.9776 | 0 | 110.3475 | 38.4886 | 0.031946 | 0 | 0 | 81.3434 | 76.8083 | 0 | 25.6617 | 10825.7961 | 120.6723 | 64.7178 | 3.0704 | -7.661e-05% | 0.003789% | -0.0002622% | 0.007081% | 0.007082% | 0.000115% | -0.0003427% | -0.0001455% | -0.0001614% | 0.003797% | -0.0001192% | 0.0002773% | -0.0007602% | 0.001713% | -0.008829% | 0.0007237% | 0.0005427% | 0.001755% | -6.286e-06% | -0.003046% | -0.001386% | -0.0005738% | -0.000281% | 0.0003805% | -0.001215% | 0.001884% | -0.08094% | -0.0001923% | -0.00145% | -0.00149% | 0.001562% | -0.002172% | 0.01537% | -0.009313% | -0.0008669% | -0.0004789% | -0.0003282% | -0.0002671% | -0.001037% | -0.003139%
Arizona | 16.4206 |  | 12.3733 | 0.26169 | 0.26 | 0.087753 | 35.3056 | 0.029046 | 0.017174 | 6.6412e-07 | 0.19226 | 0.0031258 | 2.2484e-06 | 9.0372e-05 | 1.9336e-05 |  | 8.3751e-05 | 0.00014049 | 0.17412 | 8.8274e-09 | 2.3608e-06 | 9.54e-07 | 0.00020592 | 0.015419 | 0.00082576 | 1.6369e-06 | 8.5576e-05 | 0.11648 | 0.00015124 | 4.7318e-05 |  |  |  |  | 0.00059996 | 0.16932 | 0.021745 | 0.024202 | 7.7066e-05 |  | Arizona | 0 | 0 | 0.017175 | 0.029046 | 0.029046 | 0.0032287 | 0 | 2.7228e-07 | 3.9185e-07 | 0.19225 | 0 | 0.00014049 | 0.0031252 | 5.3971e-07 | 1.7086e-06 | 122.9101 | 9.0375e-05 | 0 | 0 | 1.9336e-05 | 0.00020592 | 0.00015125 | 4.7316e-05 | 16.4206 | 8.3757e-05 | 0.025406 | 18.2328 | 0.017582 | 0.021745 | 0.0013719 | 0 | 0.17411 | 0.17411 | 0.024202 | 1.9422e-09 | 6.4439e-09 | 0 | 0.0069086 | 0 | 0 | 0 | 6.1396e-07 | 1.7469e-06 | 3.1482e-07 | 6.3932e-07 | 0.015418 | 0.00082573 | 0 | 0 | 6.712e-07 | 9.6593e-07 | 53.5365 | 11.1359 | 1.2373 | 12.3733 | 0 | 0.022458 | 0 | 0 | 0 | 0 | 0.00059996 | 0.0012699 | 18.8978 | 0.0017133 | 0.0044895 | 0.010851 | 0.0025382 | 0.0057167 | 4.414e-10 | 0.00059759 | 0.2617 | 0.26001 | 0.0016863 | 0 | 0 | 0.071311 | 0 | 0.030561 | 0.0072498 | 0.0041654 | 0.076378 | 8.5501e-05 | 15.574 | 0.003966 | 0.039208 | 0 | 0.087753 | 0.014521 | 7.7073e-05 | 0 | 0 | 0.14506 | 0.11648 | 0 | 0.14395 | 35.3055 | 0.16932 | 0.060198 | 1.5164 | -0.0003421% | 0% | -0.0002109% | 0.00612% | 0.006161% | -3.102e-05% | -0.0001282% | -0.0001143% | 0.002375% | 0.001632% | -0.0002963% | -0.01916% | -0.003605% | 0.003565% | 0.002721% | 0% | 0.0071% | -0.003546% | -0.0004734% | 0.001701% | 0.00132% | 0.01431% | -0.0002897% | -0.002012% | -0.00313% | 0.01314% | -0.08742% | 0.0006632% | 0.006258% | -0.003942% | 0% | 0% | 0% | 0% | -0.0008675% | -0.0002265% | 0.0005155% | 0.0001985% | 0.008218% | 0%
Arkansas | 6373.4032 | 0.0021487 | 6878.9068 | 100.9253 | 100.8572 | 14.0768 | 7820.6987 | 33.4812 | 21.7617 | 2.5423e-05 | 57.8001 | 1.9184 | 9.0873e-05 | 0.11916 | 0.00078151 | 2.006e-09 | 0.11039 | 0.18523 | 218.0592 | 3.3792e-07 | 9.5417e-05 | 4.2926e-05 | 0.13641 | 13.22 | 0.41809 | 7.4285e-05 | 0.11257 | 24.426 | 0.17628 | 0.062323 | 0.00011113 | 3.8515e-08 | 1.2763e-06 | 1.1738e-06 | 0.30331 | 68.1574 | 9.6737 | 6.0838 | 0.099498 | 2.1807e-07 | Arkansas | 0 | 0 | 21.7618 | 33.4811 | 33.4811 | 4.9419 | 0 | 1.0423e-05 | 1.4999e-05 | 57.8 | 2.181e-07 | 0.18523 | 1.9183 | 2.181e-05 | 6.9058e-05 | 30358.212 | 0.11916 | 5.8174e-10 | 1.4242e-09 | 0.00078149 | 0.13641 | 0.17628 | 0.062323 | 6373.3985 | 0.11039 | 17.9426 | 4473.0907 | 13.1829 | 9.6737 | 2.0587 | 0 | 218.0586 | 218.0586 | 6.0838 | 7.4343e-08 | 2.4667e-07 | 0 | 7.3753 | 0 | 0 | 0 | 2.4807e-05 | 7.0608e-05 | 1.4166e-05 | 2.876e-05 | 13.22 | 0.4181 | 0.0021487 | 0 | 3.0458e-05 | 4.3827e-05 | 12269.1351 | 6191.0127 | 687.8896 | 6878.9022 | 0 | 29.7457 | 0.00011112 | 3.8518e-08 | 1.2763e-06 | 1.1737e-06 | 0.3033 | 0.76237 | 3982.9599 | 1.0286 | 2.6953 | 6.5144 | 1.5238 | 0.31683 | 1.6896e-08 | 0.35877 | 100.9324 | 100.8643 | 0.068156 | 0 | 0 | 6.5283 | 0 | 17.5742 | 4.3524 | 2.3488 | 43.9211 | 0.11248 | 3244.7188 | 2.381 | 10.5584 | 0 | 14.0768 | 22.1835 | 0.099496 | 0 | 0 | 75.2404 | 24.4259 | 0 | 36.6344 | 7820.6857 | 68.1573 | 65.0321 | 1.5688 | -7.359e-05% | -0.00167% | -6.653e-05% | 0.007043% | 0.007048% | -0.0001474% | -0.0001662% | -0.0001894% | 8.676e-05% | -0.0009249% | -0.0001235% | -0.0002124% | -0.005976% | -4.576e-05% | -0.002618% | -0.001883% | -0.0006078% | 0.00112% | -0.0002888% | -0.003849% | -0.0009973% | 0.0005473% | -0.0007432% | -1.441e-05% | 8.4e-05% | -0.0001743% | -0.07961% | -0.0001282% | 0.001074% | 0.0004934% | -0.003867% | 0.007346% | 0.001859% | -0.01031% | -0.001132% | -0.0001481% | -0.00027% | 8.628e-05% | -0.001874% | 0.01172%
California | 711.1961 | 0.0034236 | 591.3408 | 22.1145 | 21.8788 | 226.045 | 30606.7725 | 1.5317 | 0.42063 | 9.1628e-05 | 329.8414 | 0.10021 | 0.00031436 | 0.002065 | 0.0027035 | 3.1961e-09 | 0.0019139 | 0.0032103 | 24.7017 | 1.2179e-06 | 0.00033007 | 0.00013699 | 0.0055584 | 0.3999 | 0.061177 | 0.00023558 | 0.0019571 | 247.7283 | 0.0036019 | 0.0010816 | 0.00017706 | 6.1366e-08 | 2.0335e-06 | 1.8703e-06 | 0.01707 | 476.6106 | 140.5077 | 2.7296 | 0.0017743 | 3.4745e-07 | California | 0 | 0 | 0.42063 | 1.5317 | 1.5317 | 288.1017 | 0 | 3.7569e-05 | 5.406e-05 | 329.8332 | 3.4744e-07 | 0.0032103 | 0.10021 | 7.5448e-05 | 0.00023891 | 168665.0168 | 0.0020651 | 9.269e-10 | 2.2691e-09 | 0.0027032 | 0.0055586 | 0.0036018 | 0.0010816 | 711.1962 | 0.001914 | 17.6579 | 8506.4737 | 32.2263 | 140.5038 | 127.2063 | 0 | 24.7015 | 24.7015 | 2.7296 | 2.6795e-07 | 8.8906e-07 | 0 | 0.66988 | 0 | 0 | 0 | 8.5822e-05 | 0.00024426 | 4.5209e-05 | 9.1786e-05 | 0.3999 | 0.061177 | 0.0034236 | 0 | 9.6586e-05 | 0.00013899 | 39110.936 | 532.2048 | 59.134 | 591.3388 | 0 | 115.1274 | 0.00017705 | 6.1367e-08 | 2.0337e-06 | 1.8699e-06 | 0.01707 | 0.03162 | 15786.7872 | 0.042661 | 0.11179 | 0.27019 | 0.063202 | 1.0112 | 6.0891e-08 | 0.01488 | 22.1156 | 21.8798 | 0.23577 | 0 | 0 | 11.8949 | 0 | 0.97664 | 0.18052 | 0.14608 | 2.441 | 0.0019556 | 7301.1441 | 0.098753 | 4.5964 | 0 | 226.0431 | 1773.6108 | 0.0017744 | 0 | 0 | 2896.9926 | 247.7201 | 0 | 68.6906 | 30605.7477 | 476.5988 | 3647.1724 | 1.2779 | 3.779e-06% | 0.001271% | -0.0003438% | 0.004848% | 0.004901% | -0.0008394% | -0.003348% | -1.714e-05% | -0.001017% | 0.002431% | -0.002489% | 0.0004068% | 0.001389% | 0.003515% | -0.009907% | -0.002931% | 0.002492% | -0.002038% | -0.0008052% | -0.0006521% | 0.002397% | 0.003168% | 0.004155% | -3.734e-05% | 0.0003327% | -0.003009% | -0.0763% | -0.003327% | -0.001746% | -0.001474% | -0.004586% | 0.001603% | 0.007968% | -0.01794% | -0.0006238% | -0.002467% | -0.002735% | -1.427e-06% | 0.002369% | -0.002467%
Colorado | 36629.6389 | 0.047117 | 31631.3136 | 737.2508 | 728.2395 | 107.5835 | 74142.5533 | 92.6403 | 39.9896 | 0.0035452 | 1695.087 | 7.2883 | 0.012015 | 0.21135 | 0.10333 | 4.7543e-08 | 0.19585 | 0.32856 | 608.7954 | 4.7121e-05 | 0.012616 | 0.0052922 | 0.45154 | 34.5629 | 2.958 | 0.0091003 | 0.20007 | 1077.3956 | 0.34855 | 0.11064 | 0.0024827 | 8.114e-07 | 2.7208e-05 | 2.5067e-05 | 1.2985 | 2722.6614 | 77.9283 | 49.8763 | 0.17976 | 4.5941e-06 | Colorado | 0 | 0 | 39.9895 | 92.6398 | 92.6398 | 191.0758 | 0 | 0.0014535 | 0.0020917 | 1695.0417 | 4.5942e-06 | 0.32855 | 7.2883 | 0.0028836 | 0.0091314 | 3739882.3917 | 0.21134 | 1.3788e-08 | 3.3757e-08 | 0.10333 | 0.45154 | 0.34855 | 0.11064 | 36629.5221 | 0.19585 | 200.0341 | 84287.3854 | 244.3926 | 77.9263 | 79.1067 | 0 | 608.7921 | 608.7921 | 49.8763 | 1.0367e-05 | 3.4399e-05 | 0 | 35.7331 | 0.17739 | 0.053365 | 0 | 0.0032801 | 0.0093356 | 0.0017464 | 0.0035458 | 34.563 | 2.9579 | 0.047117 | 0 | 0.0037311 | 0.0053692 | 158370.2126 | 28468.0441 | 3163.1197 | 31631.1638 | 0 | 190.9548 | 0.0024827 | 8.1145e-07 | 2.7207e-05 | 2.5067e-05 | 1.2985 | 3.2131 | 37462.7657 | 4.3351 | 11.3596 | 27.4556 | 6.4224 | 18.4338 | 2.356e-06 | 1.5121 | 737.2921 | 728.2808 | 9.0113 | 0 | 0 | 226.6607 | 0 | 78.3125 | 18.3439 | 10.7331 | 195.7214 | 0.19991 | 30740.2545 | 10.0349 | 115.7427 | 0 | 107.5834 | 1155.8155 | 0.17976 | 0 | 0 | 1039.2835 | 1077.3658 | 0 | 699.588 | 74140.9623 | 2722.5682 | 837.8109 | 2.1361 | -0.0003189% | 0.0001929% | -0.0004734% | 0.005595% | 0.005665% | -8.406e-05% | -0.002146% | -0.0005047% | -0.0001696% | -0.0003223% | -0.002673% | 3.609e-05% | -1.686e-05% | -0.0008714% | 2.08e-05% | 0.002832% | 0.0001734% | -0.0005579% | -0.0005318% | 0.0008705% | 1.825e-06% | -6.38e-05% | -0.0002599% | 0.0003831% | -0.0004524% | -5.76e-05% | -0.07905% | -0.002769% | 0.0001862% | 0.0007413% | 0.002153% | 0.005923% | -0.004809% | -0.00154% | -0.0001354% | -0.003423% | -0.002659% | -0.0001386% | 0.0007134% | 0.003895%
Connecticut | [140 empty] | #DIV/0! | 0% | 0% | 0% | 0% | 0% | 0% | 0% | 0% | 0% | 0% | 0% | 0% | 0% | 0% | 0% | 0% | 0% | 0% | 0% | 0% | 0% | 0% | 0% | 0% | 0% | 0% | 0% | 0% | 0% | 0% | 0% | 0% | 0% | 0% | 0% | 0% | 0% | 0% | 0% | 0%
Delaware | [140 empty] | #DIV/0! | 0% | 0% | 0% | 0% | 0% | 0% | 0% | 0% | 0% | 0% | 0% | 0% | 0% | 0% | 0% | 0% | 0% | 0% | 0% | 0% | 0% | 0% | 0% | 0% | 0% | 0% | 0% | 0% | 0% | 0% | 0% | 0% | 0% | 0% | 0% | 0% | 0% | 0% | 0% | 0%
District of Columbia | [140 empty] | #DIV/0! | 0% | 0% | 0% | 0% | 0% | 0% | 0% | 0% | 0% | 0% | 0% | 0% | 0% | 0% | 0% | 0% | 0% | 0% | 0% | 0% | 0% | 0% | 0% | 0% | 0% | 0% | 0% | 0% | 0% | 0% | 0% | 0% | 0% | 0% | 0% | 0% | 0% | 0% | 0% | 0%
Florida | 26.2597 |  | 23.2663 | 0.65633 | 0.64304 | 12.2955 | 673.3427 | 0.070329 | 0.012331 | 5.2373e-06 | 7.2934 | 0.0040678 | 1.7731e-05 | 6.2776e-05 | 0.00015249 |  | 5.8194e-05 | 9.7601e-05 | 1.0277 | 6.9615e-08 | 1.8618e-05 | 7.5235e-06 | 0.00020654 | 0.014209 | 0.0031001 | 1.2909e-05 | 5.9569e-05 | 5.1985 | 0.00011593 | 3.29e-05 |  |  |  |  | 0.00064609 | 3.0571 | 0.86431 | 0.027561 | 5.4528e-05 |  | Florida | 0 | 0 | 0.012331 | 0.070329 | 0.070329 | 4.713 | 0 | 2.1474e-06 | 3.0901e-06 | 7.2934 | 0 | 9.7598e-05 | 0.0040676 | 4.256e-06 | 1.3476e-05 | 3782.1076 | 6.2774e-05 | 0 | 0 | 0.00015248 | 0.00020654 | 0.00011593 | 3.29e-05 | 26.2598 | 5.8193e-05 | 0.76544 | 311.2237 | 1.3625 | 0.8643 | 2.0809 | 0 | 1.0277 | 1.0277 | 0.02756 | 1.5316e-08 | 5.0816e-08 | 0 | 0.030514 | 0 | 0 | 0 | 4.8407e-06 | 1.3777e-05 | 2.4828e-06 | 5.0403e-06 | 0.01421 | 0.0031002 | 0 | 0 | 5.2926e-06 | 7.6168e-06 | 984.575 | 20.9397 | 2.3266 | 23.2663 | 0 | 1.5727 | 0 | 0 | 0 | 0 | 0.0006461 | 0.00077893 | 323.5823 | 0.0010509 | 0.0027538 | 0.0066557 | 0.0015569 | 0.030779 | 3.4813e-09 | 0.00036657 | 0.65637 | 0.64307 | 0.013298 | 0 | 0 | 0.36139 | 0 | 0.025515 | 0.0044469 | 0.0038847 | 0.063774 | 5.952e-05 | 226.1345 | 0.0024326 | 0.13769 | 0 | 12.2955 | 20.8937 | 5.4528e-05 | 0 | 0 | 45.8758 | 5.1986 | 0 | 0.40405 | 673.342 | 3.0571 | 57.9615 | 1.4622 | 0.0002772% | 0% | 4.672e-05% | 0.005595% | 0.005698% | -0.0002049% | -0.0001057% | 3.737e-05% | -0.002795% | 0.002072% | -0.0004024% | -0.003103% | 0.003979% | -0.00368% | -0.00247% | 0% | -0.002699% | -0.003374% | -0.0001026% | -0.0009138% | 0.000597% | -0.004202% | 0.002241% | 0.003017% | 0.002899% | 0.002289% | -0.08189% | 0.0006248% | -0.0006923% | 0.0004736% | 0% | 0% | 0% | 0% | 0.0008146% | -0.000103% | -0.001099% | -0.004141% | -0.001362% | 0%
Georgia | [140 empty] | #DIV/0! | 0% | 0% | 0% | 0% | 0% | 0% | 0% | 0% | 0% | 0% | 0% | 0% | 0% | 0% | 0% | 0% | 0% | 0% | 0% | 0% | 0% | 0% | 0% | 0% | 0% | 0% | 0% | 0% | 0% | 0% | 0% | 0% | 0% | 0% | 0% | 0% | 0% | 0% | 0% | 0%
Idaho | 8.7025 |  | 5.6225 | 0.099511 | 0.099292 | 2.5526 | 57.7503 | 0.013657 | 0.0095748 | 8.6089e-08 | 1.0802 | 0.001498 | 2.9146e-07 | 5.0946e-05 | 2.5065e-06 |  | 4.721e-05 | 7.9199e-05 | 0.41694 | 1.1443e-09 | 3.0603e-07 | 1.2367e-07 | 0.00010232 | 0.0079607 | 0.00029456 | 2.1219e-07 | 4.8216e-05 | 0.65379 | 8.2902e-05 | 2.6668e-05 |  |  |  |  | 0.00028852 | 1.9412 | 0.062504 | 0.0093527 | 4.323e-05 |  | Idaho | 0 | 0 | 0.0095747 | 0.013657 | 0.013657 | 0.0015693 | 0 | 3.5299e-08 | 5.0779e-08 | 1.0802 | 0 | 7.9206e-05 | 0.0014979 | 6.9949e-08 | 2.215e-07 | 81.9654 | 5.095e-05 | 0 | 0 | 2.5055e-06 | 0.00010232 | 8.2892e-05 | 2.6663e-05 | 8.7025 | 4.7204e-05 | 0.28232 | 14.2571 | 0.56489 | 0.062505 | 0.0006573 | 0 | 0.41694 | 0.41694 | 0.0093526 | 2.5177e-10 | 8.3556e-10 | 0 | 0.0062813 | 0 | 0 | 0 | 7.9552e-08 | 2.2646e-07 | 4.0801e-08 | 8.2866e-08 | 0.0079609 | 0.00029456 | 0 | 0 | 8.7001e-08 | 1.252e-07 | 72.0061 | 5.0602 | 0.56224 | 5.6225 | 0 | 0.22237 | 0 | 0 | 0 | 0 | 0.00028855 | 0.00073824 | 35.9183 | 0.00099602 | 0.0026099 | 0.0063081 | 0.0014756 | 0.00039861 | 5.7203e-11 | 0.0003474 | 0.099517 | 0.099299 | 0.00021859 | 0 | 0 | 0.0073912 | 0 | 0.017041 | 0.0042147 | 0.0022789 | 0.042587 | 4.8166e-05 | 16.068 | 0.0023056 | 0.010607 | 0 | 2.5526 | 3.8141 | 4.3242e-05 | 0 | 0 | 0.78028 | 0.65379 | 0 | 1.9318 | 57.7503 | 1.9412 | 0.3744 | 1.2469 | -0.0003409% | 0% | -4.506e-05% | 0.006633% | 0.006649% | 4.44e-05% | -6.415e-05% | 9.95e-05% | -0.00118% | -0.01236% | -6.333e-05% | -0.001242% | -0.001741% | 0.007897% | -0.04042% | 0% | -0.01326% | 0.008557% | -0.0001609% | 0.02106% | -0.006848% | 0.000136% | -0.003087% | 0.00336% | 0.0005515% | 0.006546% | -0.1023% | 0.0004283% | -0.01253% | -0.01666% | 0% | 0% | 0% | 0% | 0.008982% | -1.174e-05% | 0.001337% | -0.001281% | 0.02877% | 0%
Illinois | 20242.9669 |  | 13492.0039 | 244.8741 | 244.5375 | 215.6815 | 56595.7012 | 16.9434 | 14.1006 | 0.00013448 | 77.719 | 3.3094 | 0.00044874 | 0.072181 | 0.0038592 |  | 0.066909 | 0.11222 | 128.9691 | 1.7875e-06 | 0.00047118 | 0.00019318 | 0.22352 | 15.3957 | 0.56646 | 0.00033147 | 0.068466 | 53.3367 | 0.13091 | 0.037822 |  |  |  |  | 0.69248 | 6.8871 | 1.0465 | 30.1969 | 0.062479 |  | Illinois | 0 | 0 | 14.1006 | 16.9434 | 16.9434 | 0.66473 | 0 | 5.5137e-05 | 7.9345e-05 | 77.719 | 0 | 0.11222 | 3.3094 | 0.0001077 | 0.00034104 | 207575.9504 | 0.072178 | 0 | 0 | 0.0038592 | 0.22353 | 0.13092 | 0.037822 | 20242.9421 | 0.066907 | 16.6802 | 31533.0568 | 25.3371 | 1.0465 | 0.263 | 0 | 128.9687 | 128.9687 | 30.197 | 3.9325e-07 | 1.3049e-06 | 0 | 1.952 | 0.00024097 | 0 | 0 | 0.00012251 | 0.00034867 | 6.375e-05 | 0.00012944 | 15.3957 | 0.56645 | 0 | 0 | 0.0001359 | 0.00019556 | 87911.2818 | 12142.7839 | 1349.1983 | 13491.9822 | 0 | 6.6469 | 0 | 0 | 0 | 0 | 0.69248 | 0.89879 | 30468.7418 | 1.2126 | 3.1776 | 7.6801 | 1.7965 | 7.4592 | 8.938e-08 | 0.42297 | 244.8887 | 244.5521 | 0.33656 | 0 | 0 | 90.2247 | 0 | 22.4777 | 5.1313 | 3.1146 | 56.1776 | 0.068413 | 25120.1684 | 2.8071 | 41.9714 | 0 | 215.6813 | 1.7444 | 0.062479 | 0 | 0 | 219.6843 | 53.3367 | 0 | 272.579 | 56595.474 | 6.8871 | 44.2313 | 1.5533 | -0.0001228% | 0% | -0.000161% | 0.005964% | 0.005972% | -7.154e-05% | -0.0004014% | -0.0001316% | -0.0001044% | 3.622e-05% | -8.113e-05% | -0.0001172% | -0.0008837% | -0.003749% | 0.0002798% | 0% | -0.002276% | -0.002321% | -0.0002787% | 0.0003254% | 0.0004517% | 0.0005954% | 0.0007218% | 0.0003492% | -0.001065% | -0.001667% | -0.07693% | 3.467e-05% | 0.005551% | -0.0002319% | 0% | 0% | 0% | 0% | -0.0007568% | -8.536e-05% | 0.0001214% | 0.0002386% | 0.0002218% | 0%
Indiana | 3676.2856 | 0.0017118 | 2607.6427 | 54.8339 | 54.677 | 40.7521 | 11996.4808 | 4.4787 | 3.151 | 6.259e-05 | 16.7498 | 0.62872 | 0.00020921 | 0.016318 | 0.0017992 | 1.5981e-09 | 0.015124 | 0.025369 | 30.7817 | 8.3194e-07 | 0.00021967 | 9.0289e-05 | 0.042182 | 3.0441 | 0.13017 | 0.00015496 | 0.015462 | 11.3503 | 0.028165 | 0.0085464 | 8.8528e-05 | 3.0683e-08 | 1.0168e-06 | 9.3513e-07 | 0.12653 | 3.3207 | 0.50617 | 6.8797 | 0.013994 | 1.7373e-07 | Indiana | 0 | 0 | 3.151 | 4.4787 | 4.4787 | 0.041145 | 0 | 2.5663e-05 | 3.6929e-05 | 16.7498 | 1.7371e-07 | 0.025369 | 0.62872 | 5.021e-05 | 0.00015899 | 45247.8291 | 0.016318 | 4.6341e-10 | 1.1346e-09 | 0.0017991 | 0.042182 | 0.028165 | 0.0085465 | 3676.282 | 0.015124 | 4.4496 | 6671.4498 | 5.3207 | 0.50617 | 0.010391 | 0 | 30.7817 | 30.7817 | 6.8797 | 1.8302e-07 | 6.0732e-07 | 0 | 0.81396 | 5.2993e-08 | 0 | 0 | 5.7113e-05 | 0.00016256 | 2.9796e-05 | 6.0496e-05 | 3.0441 | 0.13017 | 0.0017117 | 0 | 6.3534e-05 | 9.1425e-05 | 18625.1499 | 2346.8751 | 260.7637 | 2607.6389 | 0 | 2.6554 | 8.8526e-05 | 3.0682e-08 | 1.0169e-06 | 9.3512e-07 | 0.12654 | 0.20636 | 6445.2008 | 0.27842 | 0.72956 | 1.7633 | 0.41247 | 1.6298 | 4.1599e-08 | 0.097111 | 54.8372 | 54.6803 | 0.15691 | 0 | 0 | 19.7511 | 0 | 5.1402 | 1.1781 | 0.71106 | 12.8467 | 0.01545 | 5338.592 | 0.64448 | 9.2916 | 0 | 40.752 | 0.23461 | 0.013994 | 0 | 0 | 44.1102 | 11.3503 | 0 | 54.9199 | 11996.4721 | 3.3207 | 8.5492 | 1.5526 | -9.807e-05% | -0.004662% | -0.0001485% | 0.006011% | 0.00603% | -0.0002525% | -7.274e-05% | 4.616e-06% | 0.0002415% | 0.004144% | -0.0004787% | 0.0001527% | -0.002902% | -0.000217% | -0.003798% | -0.004683% | -0.001443% | -0.001326% | -9.756e-05% | -0.0009793% | 0.0007595% | 0.001926% | 0.0002234% | 0.0005811% | -0.0003789% | -3.854e-05% | -0.0787% | -0.0002401% | 0.002022% | 0.001201% | -0.002085% | -0.002878% | 0.01336% | -0.0009237% | 0.005733% | -0.000177% | -0.0002172% | -8.083e-05% | -0.002629% | -0.006149%
Iowa | [140 empty] | #DIV/0! | 0% | 0% | 0% | 0% | 0% | 0% | 0% | 0% | 0% | 0% | 0% | 0% | 0% | 0% | 0% | 0% | 0% | 0% | 0% | 0% | 0% | 0% | 0% | 0% | 0% | 0% | 0% | 0% | 0% | 0% | 0% | 0% | 0% | 0% | 0% | 0% | 0% | 0% | 0% | 0%
Kansas | 48768.2369 |  | 33116.8774 | 770.9904 | 770.857 | 35.6544 | 69657.8437 | 57.7259 | 48.1306 | 5.2535e-05 | 249.7567 | 9.7047 | 0.00017795 | 0.24959 | 0.0015304 |  | 0.23133 | 0.38803 | 428.7681 | 6.983e-07 | 0.00018685 | 7.786e-05 | 0.663 | 47.461 | 1.5536 | 0.00013383 | 0.23653 | 142.3876 | 0.43384 | 0.13073 |  |  |  |  | 1.9975 | 471.5752 | 22.9103 | 92.3978 | 0.21432 |  | Kansas | 0 | 0 | 48.1306 | 57.7258 | 57.7258 | 177.097 | 0 | 2.154e-05 | 3.0996e-05 | 249.755 | 0 | 0.38802 | 9.7047 | 4.2709e-05 | 0.00013524 | 268826.3776 | 0.24959 | 0 | 0 | 0.0015304 | 0.663 | 0.43384 | 0.13073 | 48768.1367 | 0.23133 | 36.6734 | 35510.6341 | 52.4411 | 22.9102 | 76.0284 | 0 | 428.7674 | 428.7674 | 92.3978 | 1.5362e-07 | 5.0975e-07 | 0 | 8.7962 | 0.047456 | 0 | 0 | 4.8581e-05 | 0.00013827 | 2.5693e-05 | 5.2166e-05 | 47.4611 | 1.5536 | 0 | 0 | 5.487e-05 | 7.8959e-05 | 104911.9715 | 29805.1269 | 3311.6802 | 33116.8072 | 0 | 83.8731 | 0 | 0 | 0 | 0 | 1.9975 | 4.2293 | 36546.7759 | 5.7061 | 14.9521 | 36.1387 | 8.4535 | 13.6778 | 3.4915e-08 | 1.9903 | 771.0401 | 770.9066 | 0.13347 | 0 | 0 | 175.0518 | 0 | 100.4518 | 24.1453 | 13.6113 | 251.0502 | 0.23634 | 28622.646 | 13.2086 | 108.2399 | 0 | 35.6542 | 523.703 | 0.21432 | 0 | 0 | 1326.4993 | 142.3872 | 0 | 298.2816 | 69657.7828 | 471.5716 | 1423.9908 | 1.5061 | -0.0002055% | 0% | -0.0002121% | 0.006435% | 0.006436% | -0.0003631% | -8.739e-05% | -0.0001424% | -1.431e-06% | 0.0002605% | -0.0006478% | -2.205e-05% | 9.49e-07% | 0.0004855% | -0.0005393% | 0% | 0.0002115% | -0.001022% | -0.0001703% | -0.0009086% | -0.0006298% | -0.0004941% | -0.0001364% | 7.043e-05% | -0.0001981% | -0.0007892% | -0.0798% | -0.0003248% | 0.001122% | 0.0003118% | 0% | 0% | 0% | 0% | 0.0001955% | -0.0007619% | -0.0001608% | -2.421e-06% | -7.357e-05% | 0%
Kentucky | 18672.2012 |  | 12801.5175 | 182.1518 | 182.1232 | 45.3123 | 36515.0818 | 23.3168 | 18.76 | 1.1328e-05 | 211.5265 | 3.5242 | 3.8176e-05 | 0.098973 | 0.00032831 |  | 0.091727 | 0.15387 | 163.2256 | 1.5057e-07 | 4.0085e-05 | 1.6599e-05 | 0.24158 | 17.6992 | 0.56646 | 2.8514e-05 | 0.093752 | 132.2883 | 0.16838 | 0.051829 |  |  |  |  | 0.71494 | 215.2898 | 18.7041 | 13.8826 | 0.084658 |  | Kentucky | 0 | 0 | 18.76 | 23.3168 | 23.3168 | 3.6641 | 0 | 4.6443e-06 | 6.6835e-06 | 211.5254 | 0 | 0.15386 | 3.5242 | 9.1625e-06 | 2.9014e-05 | 131390.0243 | 0.098969 | 0 | 0 | 0.00032831 | 0.24157 | 0.16837 | 0.051827 | 18672.1819 | 0.091726 | 8.6724 | 20311.7119 | 7.7325 | 18.704 | 1.5652 | 0 | 163.2251 | 163.2251 | 13.8827 | 3.3123e-08 | 1.0991e-07 | 0 | 3.1439 | 0 | 0 | 0 | 1.0422e-05 | 2.9663e-05 | 5.4777e-06 | 1.1121e-05 | 17.6992 | 0.56647 | 0 | 0 | 1.1691e-05 | 1.6824e-05 | 56780.2124 | 11521.3505 | 1280.1527 | 12801.5032 | 0 | 13.1839 | 0 | 0 | 0 | 0 | 0.71495 | 1.1362 | 19572.7256 | 1.533 | 4.0169 | 9.7087 | 2.271 | 2.2663 | 7.5282e-09 | 0.53469 | 182.1639 | 182.1353 | 0.028632 | 0 | 0 | 30.6255 | 0 | 26.6371 | 6.4867 | 3.588 | 66.5715 | 0.093677 | 16037.759 | 3.5485 | 23.211 | 0 | 45.3122 | 16.3197 | 0.084661 | 0 | 0 | 179.8305 | 132.2877 | 0 | 183.8021 | 36515.009 | 215.289 | 71.7197 | 1.555 | -0.0001037% | 0% | -0.0001121% | 0.006636% | 0.006637% | -0.0001284% | -0.0001995% | -0.0001194% | 0.0001447% | 0.002072% | -0.0005012% | -0.0002427% | 0.0007405% | -0.004206% | -0.0004016% | 0% | -0.0006526% | -0.002609% | -0.0003443% | -0.001574% | 0.002188% | -0.003104% | -0.001143% | -1.514e-05% | 0.00232% | 0.002856% | -0.0802% | -0.0004686% | -0.002247% | -0.003241% | 0% | 0% | 0% | 0% | 0.002458% | -0.0003535% | -6.093e-05% | 0.0001609% | 0.003761% | 0%
Louisiana | 27889.6072 | 0.061024 | 20982.4674 | 376.8639 | 374.794 | 456.9497 | 55831.5629 | 41.4226 | 24.9487 | 0.00070355 | 1906.0688 | 5.0658 | 0.0027598 | 0.13025 | 0.023734 | 5.6969e-08 | 0.12072 | 0.2025 | 358.8172 | 9.3515e-06 | 0.0028978 | 0.0014779 | 0.33218 | 24.0806 | 1.2487 | 0.0025819 | 0.12341 | 894.0955 | 0.22404 | 0.068217 | 0.003156 | 1.0938e-06 | 3.6247e-05 | 3.3337e-05 | 0.99752 | 2963.773 | 159.1215 | 34.8613 | 0.11163 | 6.1932e-06 | Louisiana | 0 | 0 | 24.9487 | 41.4226 | 41.4226 | 76.382 | 0 | 0.00028846 | 0.00041509 | 1906.0541 | 6.1932e-06 | 0.2025 | 5.0658 | 0.00066235 | 0.0020975 | 208528.9443 | 0.13025 | 1.6521e-08 | 4.0448e-08 | 0.023734 | 0.33218 | 0.22404 | 0.068217 | 27889.5506 | 0.12072 | 128.415 | 27711.3192 | 209.1606 | 159.1207 | 33.6599 | 0 | 358.816 | 358.816 | 34.8613 | 2.0574e-06 | 6.8265e-06 | 0 | 10.1616 | 3.9611e-05 | 0 | 0 | 0.00075343 | 0.0021444 | 0.0004877 | 0.0009902 | 24.0807 | 1.2487 | 0.061024 | 0 | 0.0010586 | 0.0015233 | 83538.1246 | 18884.1696 | 2098.2419 | 20982.4116 | 0 | 63.5456 | 0.0031559 | 1.0938e-06 | 3.6247e-05 | 3.3336e-05 | 0.99752 | 1.8655 | 28560.3067 | 2.5169 | 6.5953 | 15.9406 | 3.7288 | 7.9944 | 4.6758e-07 | 0.8779 | 376.8875 | 374.8175 | 2.0699 | 0 | 0 | 100.0566 | 0 | 44.7956 | 10.6504 | 6.0995 | 111.9541 | 0.12331 | 22235.176 | 5.8262 | 55.9157 | 0 | 456.9489 | 507.217 | 0.11163 | 0 | 0 | 930.0471 | 894.0862 | 0 | 283.6793 | 55831.3201 | 2963.7285 | 982.0724 | 1.4963 | -0.0002032% | 8.713e-05% | -0.0002663% | 0.006245% | 0.00628% | -0.0001767% | -0.0004349% | -7.17e-05% | -0.0002172% | -0.0004188% | -0.0007752% | -8.344e-05% | 0.0001396% | -0.0002941% | -0.0004323% | -0.001415% | 6.337e-05% | 0.001017% | -0.0003288% | -0.001438% | 0.0001402% | 0.0009772% | -0.0004744% | 0.0003124% | -5.144e-05% | 0.0003443% | -0.07987% | -0.001031% | -2.334e-05% | 0.0008523% | -0.002855% | 0.001275% | -0.0009702% | -0.0008773% | 9.07e-05% | -0.001502% | -0.0005086% | -0.0002017% | 0.001625% | -4.832e-05%
Maine | [140 empty] | #DIV/0! | 0% | 0% | 0% | 0% | 0% | 0% | 0% | 0% | 0% | 0% | 0% | 0% | 0% | 0% | 0% | 0% | 0% | 0% | 0% | 0% | 0% | 0% | 0% | 0% | 0% | 0% | 0% | 0% | 0% | 0% | 0% | 0% | 0% | 0% | 0% | 0% | 0% | 0% | 0% | 0%
Maryland | 0.66051 |  | 0.46475 | 0.0092856 | 0.0092856 | 0.00016302 | 1.3245 | 0.00097918 | 0.00076011 |  | 0.01487 | 0.00012694 |  | 4.005e-06 |  |  | 3.7115e-06 | 6.2262e-06 | 0.0066492 |  |  |  | 8.7413e-06 | 0.00066211 | 2.1085e-05 |  | 3.7918e-06 | 0.009662 | 6.6366e-06 | 2.0968e-06 |  |  |  |  | 2.52e-05 | 0.01983 | 0.00073312 | 0.0011151 | 3.4093e-06 |  | Maryland | 0 | 0 | 0.00076016 | 0.00097927 | 0.00097927 | 5.7376e-06 | 0 | 0 | 0 | 0.014872 | 0 | 6.2259e-06 | 0.00012694 | 0 | 0 | 4.7129 | 4.0048e-06 | 0 | 0 | 0 | 8.741e-06 | 6.6365e-06 | 2.0967e-06 | 0.66051 | 3.7116e-06 | 0.00029854 | 0.76024 | 0.00015169 | 0.00073299 | 0 | 0 | 0.0066493 | 0.0066493 | 0.001115 | 0 | 0 | 0 | 0.00014791 | 0 | 0 | 0 | 0 | 0 | 0 | 0 | 0.00066213 | 2.1086e-05 | 0 | 0 | 0 | 0 | 2.0847 | 0.41828 | 0.046475 | 0.46475 | 0 | 0.00057159 | 0 | 0 | 0 | 0 | 2.5203e-05 | 7.4313e-05 | 0.7093 | 0.0001003 | 0.00026277 | 0.00063514 | 0.00014859 | 0 | 0 | 3.498e-05 | 0.0092861 | 0.0092861 | 0 | 0 | 0 | 0.00027669 | 0 | 0.0017058 | 0.00042435 | 0.00022749 | 0.0042628 | 3.7889e-06 | 0.57767 | 0.00023215 | 0.00090069 | 0 | 0.00016302 | 2.7755e-05 | 3.4093e-06 | 0 | 0 | 0.0061056 | 0.0096608 | 0 | 0.0075441 | 1.3245 | 0.019829 | 0.0011678 | 1.5739 | 5.02e-05% | 0% | 8.413e-07% | 0.005229% | 0.005229% | 0.0004012% | 9.259e-05% | 0.008911% | 0.007099% | 0% | 0.008867% | 0.0004108% | 0% | -0.005584% | 0% | 0% | 0.002188% | -0.005029% | 0.0009728% | 0% | 0% | 0% | -0.004031% | 0.002117% | 0.007057% | 0% | -0.07623% | -0.01293% | -0.002092% | -0.003833% | 0% | 0% | 0% | 0% | 0.01366% | -0.007039% | -0.01879% | -0.005346% | -0.001006% | 0%
Massachusetts | [140 empty] | #DIV/0! | 0% | 0% | 0% | 0% | 0% | 0% | 0% | 0% | 0% | 0% | 0% | 0% | 0% | 0% | 0% | 0% | 0% | 0% | 0% | 0% | 0% | 0% | 0% | 0% | 0% | 0% | 0% | 0% | 0% | 0% | 0% | 0% | 0% | 0% | 0% | 0% | 0% | 0% | 0% | 0%
Michigan | 11492.4556 | 0.0001902 | 8119.1022 | 115.3844 | 115.3224 | 48.5457 | 14936.5623 | 18.0389 | 13.76 | 2.4353e-05 | 144.8968 | 2.3296 | 8.2684e-05 | 0.073216 | 0.00071108 | 1.7756e-10 | 0.06785 | 0.11382 | 124.5755 | 3.2369e-07 | 8.6818e-05 | 3.529e-05 | 0.16007 | 12.1193 | 0.39377 | 6.0582e-05 | 0.069318 | 91.3664 | 0.12137 | 0.038332 | 9.8364e-06 | 3.4092e-09 | 1.1297e-07 | 1.039e-07 | 0.46168 | 168.8475 | 8.7664 | 7.5102 | 0.062331 | 1.9303e-08 | Michigan | 0 | 0 | 13.76 | 18.0389 | 18.0389 | 12.6116 | 0 | 9.9849e-06 | 1.4368e-05 | 144.8963 | 1.9299e-08 | 0.11382 | 2.3296 | 1.9845e-05 | 6.2837e-05 | 56363.8935 | 0.073215 | 5.1489e-11 | 1.2606e-10 | 0.00071107 | 0.16007 | 0.12137 | 0.038332 | 11492.4442 | 0.067851 | 8.3965 | 8138.8095 | 7.8651 | 8.7664 | 5.5223 | 0 | 124.5751 | 124.5751 | 7.5102 | 7.1211e-08 | 2.3629e-07 | 0 | 2.8388 | 0 | 0 | 0 | 2.2573e-05 | 6.4244e-05 | 1.1646e-05 | 2.3644e-05 | 12.1193 | 0.39376 | 0.00019019 | 0 | 2.4839e-05 | 3.5744e-05 | 23073.3113 | 7307.1853 | 811.9097 | 8119.0951 | 0 | 14.8033 | 9.8361e-06 | 3.4091e-09 | 1.1301e-07 | 1.039e-07 | 0.46169 | 0.85606 | 7854.8676 | 1.155 | 3.0265 | 7.3149 | 1.7111 | 0.47257 | 1.6185e-08 | 0.40286 | 115.3924 | 115.3304 | 0.062012 | 0 | 0 | 8.691 | 0 | 19.7628 | 4.8873 | 2.6432 | 49.391 | 0.069261 | 6328.7777 | 2.6736 | 12.3426 | 0 | 48.5457 | 57.0413 | 0.06233 | 0 | 0 | 176.1002 | 91.3662 | 0 | 69.3121 | 14936.5422 | 168.8473 | 164.7932 | 1.5448 | -9.911e-05% | -0.006297% | -8.727e-05% | 0.006938% | 0.006941% | -3.348e-05% | -0.0001347% | 0.000108% | 7.61e-05% | 0.002325% | -0.0003658% | -0.0001617% | -0.001846% | -0.002076% | -0.001729% | -0.006628% | 0.0013% | -0.001374% | -0.0002909% | -0.001268% | -0.001982% | 0.000927% | 0.000283% | 5.738e-05% | -0.0003851% | 0.001731% | -0.08187% | -0.0002416% | 0.0007229% | 0.000619% | -0.003101% | -0.003602% | 0.0343% | -0.004386% | 0.001326% | -0.0001395% | 9.206e-06% | -2.713e-05% | -0.000838% | -0.01715%
Minnesota | [140 empty] | #DIV/0! | 0% | 0% | 0% | 0% | 0% | 0% | 0% | 0% | 0% | 0% | 0% | 0% | 0% | 0% | 0% | 0% | 0% | 0% | 0% | 0% | 0% | 0% | 0% | 0% | 0% | 0% | 0% | 0% | 0% | 0% | 0% | 0% | 0% | 0% | 0% | 0% | 0% | 0% | 0% | 0%
Mississippi | 2202.9844 | 0.0011412 | 1578.5353 | 24.3297 | 24.2657 | 158.3156 | 9099.1557 | 3.726 | 2.6451 | 2.4702e-05 | 73.6645 | 0.44297 | 8.5278e-05 | 0.014078 | 0.00073339 | 1.0654e-09 | 0.013046 | 0.021885 | 34.3597 | 3.2833e-07 | 8.9542e-05 | 3.7619e-05 | 0.030166 | 2.2989 | 0.085383 | 6.4759e-05 | 0.013327 | 45.8688 | 0.023232 | 0.0073699 | 5.9018e-05 | 2.0455e-08 | 6.7784e-07 | 6.2342e-07 | 0.086649 | 17.8536 | 6.1964 | 1.6044 | 0.011975 | 1.1582e-07 | Mississippi | 0 | 0 | 2.6451 | 3.726 | 3.726 | 14.1438 | 0 | 1.0128e-05 | 1.4574e-05 | 73.6642 | 1.1581e-07 | 0.021885 | 0.44297 | 2.0467e-05 | 6.4813e-05 | 46827.9169 | 0.014078 | 3.0894e-10 | 7.5643e-10 | 0.00073341 | 0.030166 | 0.023232 | 0.0073698 | 2202.9817 | 0.013046 | 10.2164 | 5226.0929 | 18.1704 | 6.1964 | 6.2359 | 0 | 34.3597 | 34.3597 | 1.6044 | 7.223e-08 | 2.3968e-07 | 0 | 0.70437 | 0 | 0 | 0 | 2.328e-05 | 6.6262e-05 | 1.2414e-05 | 2.5204e-05 | 2.2989 | 0.085382 | 0.0011412 | 0 | 2.6551e-05 | 3.8207e-05 | 14325.0094 | 1420.6808 | 157.8532 | 1578.534 | 0 | 8.1185 | 5.902e-05 | 2.0456e-08 | 6.7794e-07 | 6.2342e-07 | 0.086651 | 0.15483 | 4687.7585 | 0.2089 | 0.54739 | 1.323 | 0.30948 | 0.27768 | 1.6417e-08 | 0.072863 | 24.3313 | 24.2674 | 0.063959 | 0 | 0 | 3.8106 | 0 | 3.6221 | 0.88395 | 0.48743 | 9.0524 | 0.013316 | 3874.1208 | 0.48356 | 3.0332 | 0 | 158.3152 | 84.2637 | 0.011975 | 0 | 0 | 151.8613 | 45.8686 | 0 | 24.9652 | 9099.1495 | 17.8535 | 177.7288 | 1.5743 | -0.0001214% | 0.002811% | -8.395e-05% | 0.00663% | 0.006647% | -0.0002602% | -6.818e-05% | -0.000125% | 7.101e-05% | 0.002028% | -0.0003721% | -5.281e-05% | 0.001737% | 0.0007715% | 0.001945% | -0.000203% | 0.0004357% | 0.0002997% | 4.494e-05% | -0.002326% | -0.00044% | -0.002754% | 0.0004597% | 0.0002531% | -0.0007089% | -0.001405% | -0.08018% | -0.0005068% | -0.0001583% | -0.0006376% | 0.002596% | 0.0004105% | 0.01421% | 4.904e-05% | 0.001615% | -0.0001034% | -9.854e-05% | -4.519e-05% | -0.001915% | -0.004817%
Missouri | 701.0927 |  | 457.1381 | 9.9353 | 9.9352 | 0.23666 | 1031.8514 | 0.47846 | 0.45083 | 4.8861e-08 | 1.6794 | 0.10888 | 1.6304e-07 | 0.0022688 | 1.4021e-06 |  | 0.0021032 | 0.0035274 | 3.4904 | 6.4945e-10 | 1.7119e-07 | 7.0189e-08 | 0.0074031 | 0.50353 | 0.016516 | 1.2043e-07 | 0.0021528 | 0.60606 | 0.0041793 | 0.001189 |  |  |  |  | 0.023128 | 0.4067 | 0.49986 | 1.5262 | 0.0019697 |  | Missouri | 0 | 0 | 0.45083 | 0.47845 | 0.47845 | 0.08502 | 0 | 2.0031e-08 | 2.8831e-08 | 1.6794 | 0 | 0.0035274 | 0.10888 | 3.9133e-08 | 1.2388e-07 | 3452.5604 | 0.0022687 | 0 | 0 | 1.4019e-06 | 0.0074021 | 0.0041797 | 0.001189 | 701.0925 | 0.0021032 | 0.076585 | 511.6642 | 0.06673 | 0.49986 | 0.037054 | 0 | 3.4904 | 3.4904 | 1.5262 | 1.4287e-10 | 4.7409e-10 | 0 | 0.028605 | 0 | 0 | 0 | 4.4511e-08 | 1.2667e-07 | 2.3161e-08 | 4.7026e-08 | 0.50354 | 0.016515 | 0 | 0 | 4.9372e-08 | 7.1059e-08 | 1543.5224 | 411.4242 | 45.7135 | 457.1378 | 0 | 0.13678 | 0 | 0 | 0 | 0 | 0.023132 | 0.028403 | 557.7192 | 0.038322 | 0.10042 | 0.2427 | 0.056773 | 0.36022 | 3.2474e-11 | 0.013366 | 9.9359 | 9.9358 | 0.00012229 | 0 | 0 | 4.3013 | 0 | 0.74125 | 0.16216 | 0.1045 | 1.8526 | 0.0021512 | 457.778 | 0.088707 | 1.8451 | 0 | 0.23666 | 0.3771 | 0.0019697 | 0 | 0 | 4.1457 | 0.60606 | 0 | 4.0008 | 1031.8511 | 0.4067 | 1.6203 | 1.4959 | -3.413e-05% | 0% | -6.55e-05% | 0.005876% | 0.005876% | -0.0001679% | -3.275e-05% | -0.001112% | 0.0006238% | 0.00157% | 0.0004114% | -0.001541% | -0.01409% | -0.003126% | -0.01486% | 0% | 0.001028% | 0.001363% | -0.00016% | -0.003101% | -0.004452% | -0.001767% | -0.01328% | 0.0001345% | -0.006845% | -0.0009019% | -0.07328% | -0.0003469% | 0.009238% | 0.002544% | 0% | 0% | 0% | 0% | 0.01332% | 6.533e-05% | 0.0001747% | -0.000233% | -0.001379% | 0%
Montana | 3840.1724 | 0.052148 | 2683.8751 | 94.8345 | 94.6222 | 148.0604 | 32793.4882 | 6.121 | 3.6729 | 7.1461e-05 | 472.4019 | 0.50053 | 0.00028299 | 0.018733 | 0.0024337 | 4.8683e-08 | 0.017358 | 0.029121 | 175.8674 | 9.4985e-07 | 0.00029714 | 0.00015338 | 0.033218 | 2.6989 | 0.1391 | 0.00026818 | 0.01772 | 270.1594 | 0.029729 | 0.0098036 | 0.0026969 | 9.3474e-07 | 3.0975e-05 | 2.8488e-05 | 0.094429 | 533.1696 | 32.3748 | 17.1101 | 0.015826 | 5.2924e-06 | Montana | 0 | 0 | 3.6729 | 6.121 | 6.121 | 42.3358 | 0 | 2.9303e-05 | 4.2161e-05 | 472.4008 | 5.2928e-06 | 0.029121 | 0.50053 | 6.7915e-05 | 0.00021507 | 88200.4488 | 0.018733 | 1.4118e-08 | 3.4566e-08 | 0.0024338 | 0.033218 | 0.029728 | 0.0098035 | 3840.1649 | 0.017358 | 119.2346 | 15262.9501 | 235.7188 | 32.3746 | 18.6185 | 0 | 175.8671 | 175.8671 | 17.1101 | 2.0898e-07 | 6.9337e-07 | 0 | 1.5865 | 0.001372 | 0 | 0 | 7.7256e-05 | 0.00021988 | 5.0617e-05 | 0.00010276 | 2.699 | 0.1391 | 0.052148 | 0 | 0.00010995 | 0.00015823 | 48055.3806 | 2415.4815 | 268.3866 | 2683.8681 | 0 | 19.1207 | 0.002697 | 9.3471e-07 | 3.0971e-05 | 2.8489e-05 | 0.09443 | 0.45242 | 15531.6234 | 0.6104 | 1.5995 | 3.8659 | 0.9043 | 2.149 | 4.7495e-08 | 0.21291 | 94.8404 | 94.6281 | 0.21224 | 0 | 0 | 26.7143 | 0 | 10.916 | 2.5829 | 1.4895 | 27.2815 | 0.017706 | 14959.9013 | 1.413 | 14.4366 | 0 | 148.0605 | 214.8112 | 0.015826 | 0 | 0 | 542.264 | 270.1584 | 0 | 115.1307 | 32793.3293 | 533.1671 | 564.0462 | 1.4654 | -0.0001972% | 0.0001663% | -0.0002615% | 0.006237% | 0.006252% | 6.762e-05% | -0.0004846% | -9.242e-05% | -0.0001972% | 0.004594% | -0.0002379% | -0.0004158% | -0.0005866% | 0.001509% | 0.004536% | 0.002173% | 0.001128% | 3.714e-05% | -0.0001823% | -0.0003772% | 0.0008218% | -6.933e-05% | 0.001492% | 0.0003582% | 0.0003208% | 0.001088% | -0.08039% | -0.0003726% | -0.0005713% | -0.0007137% | 0.001949% | -0.002398% | -0.01284% | 0.002487% | 0.001426% | -0.0004627% | -0.0005847% | 0.0001304% | -0.0009977% | 0.007211%
Nebraska | 555.2884 |  | 378.3282 | 19.4812 | 19.4747 | 0.080793 | 2382.6952 | 0.44568 | 0.3596 | 2.5972e-06 | 2.5306 | 0.065573 | 8.6662e-06 | 0.0016827 | 7.453e-05 |  | 0.0015596 | 0.002616 | 3.3535 | 3.4521e-08 | 9.0995e-06 | 3.7308e-06 | 0.0044501 | 0.31902 | 0.012754 | 6.4015e-06 | 0.0015946 | 2.0985 | 0.0029215 | 0.00088133 |  |  |  |  | 0.013396 | 0.85767 | 0.15215 | 4.0699 | 0.0014446 |  | Nebraska | 0 | 0 | 0.3596 | 0.44568 | 0.44568 | 2.3366 | 0 | 1.0648e-06 | 1.5323e-06 | 2.5306 | 0 | 0.002616 | 0.065574 | 2.0799e-06 | 6.5863e-06 | 8631.3818 | 0.0016826 | 0 | 0 | 7.4529e-05 | 0.0044501 | 0.0029215 | 0.00088134 | 555.288 | 0.0015596 | 0.51436 | 1223.6908 | 0.81296 | 0.15215 | 1.0311 | 0 | 3.3535 | 3.3535 | 4.0699 | 7.5945e-09 | 2.52e-08 | 0 | 0.059419 | 0 | 0 | 0 | 2.3658e-06 | 6.7332e-06 | 1.2312e-06 | 2.4996e-06 | 0.31902 | 0.012754 | 0 | 0 | 2.6246e-06 | 3.7769e-06 | 3589.6201 | 340.4949 | 37.8327 | 378.3276 | 0 | 0.94911 | 0 | 0 | 0 | 0 | 0.013396 | 0.032135 | 1269.8556 | 0.043357 | 0.11361 | 0.27459 | 0.064232 | 0.87196 | 1.7261e-09 | 0.015123 | 19.4823 | 19.4758 | 0.0064997 | 0 | 0 | 10.2754 | 0 | 0.95391 | 0.18346 | 0.14087 | 2.3842 | 0.0015933 | 1013.3719 | 0.10036 | 4.0226 | 0 | 0.080793 | 10.3404 | 0.0014446 | 0 | 0 | 31.1944 | 2.0985 | 0 | 10.193 | 2382.6913 | 0.85768 | 30.197 | 1.5065 | -6.168e-05% | 0% | -0.0001387% | 0.00538% | 0.005382% | 0.0003895% | -0.0001631% | 8.195e-05% | -0.000109% | -0.001312% | 0.0001125% | 0.0003389% | -0.0006778% | -0.001081% | -0.001012% | 0% | 0.004153% | 0.001361% | -0.0001501% | -0.002408% | -0.005518% | -0.0001325% | -0.0006797% | 0.000469% | 0.002336% | 0.001376% | -0.08002% | 8.337e-05% | 0.0004499% | 0.001107% | 0% | 0% | 0% | 0% | 0.001212% | 0.0001623% | 0.00102% | -3.081e-05% | -0.0003515% | 0%
Nevada | 2.7904 |  | 1.8642 | 0.17077 | 0.17014 | 2.971 | 148.0825 | 0.0030956 | 0.00044182 | 2.4597e-07 | 0.80306 | 6.882e-05 | 8.3273e-07 | 4.2273e-07 | 7.1615e-06 |  | 3.9187e-07 | 6.5724e-07 | 0.19737 | 3.2694e-09 | 8.7437e-07 | 3.5333e-07 | 1.3908e-06 | 0.00010323 | 0.00013924 | 6.0626e-07 | 4.0113e-07 | 0.46339 | 7.8066e-07 | 2.2155e-07 |  |  |  |  | 4.3507e-06 | 0.15173 | 0.11886 | 0.035366 | 3.6719e-07 |  | Nevada | 0 | 0 | 0.00044183 | 0.0030958 | 0.0030958 | 0.53333 | 0 | 1.0086e-07 | 1.4511e-07 | 0.80306 | 0 | 6.5724e-07 | 6.8803e-05 | 1.9984e-07 | 6.3287e-07 | 678.1365 | 4.2273e-07 | 0 | 0 | 7.1616e-06 | 1.3908e-06 | 7.8065e-07 | 2.2155e-07 | 2.7904 | 3.9189e-07 | 0.16251 | 73.26 | 0.32161 | 0.11886 | 0.23549 | 0 | 0.19737 | 0.19737 | 0.035366 | 7.1931e-10 | 2.386e-09 | 0 | 0.0014069 | 0 | 0 | 0 | 2.2734e-07 | 6.4706e-07 | 1.166e-07 | 2.3676e-07 | 0.00010323 | 0.00013923 | 0 | 0 | 2.4859e-07 | 3.5772e-07 | 221.344 | 1.6778 | 0.18642 | 1.8642 | 0 | 0.17278 | 0 | 0 | 0 | 0 | 4.3508e-06 | 5.2452e-06 | 75.5482 | 7.0765e-06 | 1.8544e-05 | 4.4824e-05 | 1.0484e-05 | 0.0095592 | 1.6346e-10 | 2.4683e-06 | 0.17078 | 0.17015 | 0.00062455 | 0 | 0 | 0.11136 | 0 | 0.0024932 | 2.9945e-05 | 0.00048214 | 0.006233 | 4.008e-07 | 57.6633 | 1.6381e-05 | 0.039893 | 0 | 2.971 | 2.3642 | 3.672e-07 | 0 | 0 | 5.445 | 0.46339 | 0 | 0.3674 | 148.0824 | 0.15173 | 6.6063 | 1.4947 | -0.0001059% | 0% | -0.0001107% | 0.005021% | 0.005038% | -0.0007026% | -5.16e-05% | 0.006318% | 0.003149% | -0.0006217% | 0.0001859% | -0.02344% | -0.00202% | -0.0004388% | 0.002122% | 0% | 0.003345% | 3.876e-05% | -0.0005059% | -0.01914% | 0.004184% | 0.004613% | 0.0006821% | 0.0006476% | -0.01106% | 0.008055% | -0.08262% | 0.0008549% | -0.001828% | -0.0003933% | 0% | 0% | 0% | 0% | 0.001086% | -0.0001713% | 0.0002523% | 0.0004383% | 0.002867% | 0%
[141 empty] | #DIV/0! | 0% | 0% | 0% | 0% | 0% | 0% | 0% | 0% | 0% | 0% | 0% | 0% | 0% | 0% | 0% | 0% | 0% | 0% | 0% | 0% | 0% | 0% | 0% | 0% | 0% | 0% | 0% | 0% | 0% | 0% | 0% | 0% | 0% | 0% | 0% | 0% | 0% | 0% | 0% | 0%
[141 empty] | #DIV/0! | 0% | 0% | 0% | 0% | 0% | 0% | 0% | 0% | 0% | 0% | 0% | 0% | 0% | 0% | 0% | 0% | 0% | 0% | 0% | 0% | 0% | 0% | 0% | 0% | 0% | 0% | 0% | 0% | 0% | 0% | 0% | 0% | 0% | 0% | 0% | 0% | 0% | 0% | 0% | 0%
New Mexico | 54271.1721 | 1.0466 | 43058.8162 | 663.397 | 657.6108 | 4295.5326 | 209577.5085 | 90.1319 | 48.8608 | 0.0019493 | 1916.783 | 10.1416 | 0.0077147 | 0.25377 | 0.066347 | 9.7706e-07 | 0.2352 | 0.39452 | 793.6331 | 2.591e-05 | 0.0081005 | 0.0041787 | 0.65257 | 47.2309 | 2.8494 | 0.0073059 | 0.24045 | 1080.648 | 0.43742 | 0.13291 | 0.054127 | 1.876e-05 | 0.00062166 | 0.00057174 | 2.0386 | 364.1013 | 56.7249 | 35.9478 | 0.21757 | 0.00010622 | New Mexico | 0 | 0 | 48.8606 | 90.1309 | 90.1309 | 160.0922 | 0 | 0.00079922 | 0.0011501 | 1916.7149 | 0.00010622 | 0.39452 | 10.1416 | 0.0018515 | 0.0058632 | 2669577.9904 | 0.25377 | 2.8334e-07 | 6.9372e-07 | 0.066347 | 0.65257 | 0.43742 | 0.13291 | 54270.9097 | 0.2352 | 333.4106 | 155419.1155 | 541.1278 | 56.7237 | 67.1142 | 0 | 793.6288 | 793.6288 | 35.9476 | 5.7003e-06 | 1.8914e-05 | 0 | 28.3783 | 0.080542 | 0.00073827 | 0 | 0.0021061 | 0.0059943 | 0.001379 | 0.0027997 | 47.2309 | 2.8494 | 1.0466 | 0 | 0.0029954 | 0.0043105 | 364629.3062 | 38752.6773 | 4305.842 | 43058.5194 | 0 | 136.0916 | 0.054127 | 1.8759e-05 | 0.00062163 | 0.00057173 | 2.0386 | 3.3793 | 109113.0145 | 4.5593 | 11.947 | 28.8756 | 6.7545 | 13.2796 | 1.2955e-06 | 1.5903 | 663.4367 | 657.6506 | 5.7862 | 0 | 0 | 167.2479 | 0 | 80.8465 | 19.2926 | 10.9904 | 202.0534 | 0.24026 | 94015.2525 | 10.5539 | 96.2804 | 0 | 4295.4143 | 466.2551 | 0.21757 | 0 | 0 | 559.4225 | 1080.6067 | 0 | 678.5161 | 209567.5484 | 364.0967 | 654.4936 | 1.7399 | -0.0004835% | -3.458e-05% | -0.0006894% | 0.005991% | 0.006045% | -0.002755% | -0.004752% | -0.001085% | -0.0004249% | 0.000137% | -0.003549% | -0.0004219% | -9.962e-05% | -7.336e-05% | 2.573e-05% | 0.0001964% | 0.000289% | -0.0001534% | -0.0005402% | -0.002012% | -0.0001125% | 0.0001132% | 0.0005748% | 0.0001723% | -0.0004482% | -2.675e-05% | -0.07933% | -0.003819% | 0.0001486% | 0.0002047% | 0.001225% | -0.002744% | -0.003469% | -0.001615% | -9.87e-06% | -0.001246% | -0.002172% | -0.0003186% | 0.0001198% | 0.0005502%
New York | 931.0388 | 0.017308 | 665.5775 | 35.5104 | 35.478 | 50.8575 | 6302.5968 | 1.0741 | 0.75435 | 1.2202e-05 | 33.3152 | 0.12035 | 4.3236e-05 | 0.0035834 | 0.00037182 | 1.6158e-08 | 0.0033209 | 0.0055708 | 9.9135 | 1.6219e-07 | 4.5397e-05 | 1.9907e-05 | 0.0080852 | 0.60675 | 0.028213 | 3.4392e-05 | 0.0033931 | 24.0938 | 0.0059832 | 0.0018762 | 0.00089511 | 3.1024e-07 | 1.0281e-05 | 9.4552e-06 | 0.024913 | 26.8803 | 2.3761 | 7.1466 | 0.0030546 | 1.7566e-06 | New York | 0 | 0 | 0.75435 | 1.0741 | 1.0741 | 0.040235 | 0 | 5.0025e-06 | 7.1988e-06 | 33.3149 | 1.7566e-06 | 0.0055709 | 0.12035 | 1.0376e-05 | 3.2859e-05 | 21176.5624 | 0.0035834 | 4.6857e-09 | 1.1473e-08 | 0.00037182 | 0.0080846 | 0.0059833 | 0.0018762 | 931.0369 | 0.0033209 | 3.3722 | 3182.8308 | 5.9481 | 2.3761 | 0.0156 | 0 | 9.9135 | 9.9135 | 7.1465 | 3.568e-08 | 1.1839e-07 | 0 | 0.20719 | 0 | 0 | 0 | 1.1804e-05 | 3.3593e-05 | 6.5697e-06 | 1.3338e-05 | 0.60675 | 0.028214 | 0.017308 | 0 | 1.4101e-05 | 2.0292e-05 | 9484.3773 | 599.0192 | 66.5579 | 665.5771 | 0 | 0.70016 | 0.00089505 | 3.1024e-07 | 1.028e-05 | 9.4547e-06 | 0.024913 | 0.18476 | 3399.7849 | 0.24928 | 0.6532 | 1.5787 | 0.3693 | 0.69918 | 8.109e-09 | 0.086947 | 35.5126 | 35.4802 | 0.032427 | 0 | 0 | 8.8312 | 0 | 4.4136 | 1.0548 | 0.59958 | 11.0305 | 0.0033904 | 2796.4251 | 0.57703 | 5.1521 | 0 | 50.8573 | 0.19098 | 0.0030546 | 0 | 0 | 21.3363 | 24.0937 | 0 | 25.7123 | 6302.5454 | 26.8801 | 4.2185 | 1.5048 | -0.0002099% | -0.0002356% | -6.293e-05% | 0.006148% | 0.006153% | -0.0004012% | -0.0008146% | -0.0005715% | 0.0001965% | -0.005293% | -0.0009326% | -0.0006331% | -0.000403% | -0.0009968% | -0.0004286% | 0.00197% | 0.0002976% | 0.001038% | -0.0005512% | -0.001964% | -0.001021% | 0.002507% | -0.006518% | 0.0001714% | 0.003914% | 0.001603% | -0.07908% | -0.0005973% | 0.0009895% | 0.0007608% | -0.007146% | 0.001439% | -0.001718% | -0.005009% | 0.0007173% | -0.0008368% | -0.0009446% | -0.0003915% | -0.0004369% | 0.00105%
[141 empty] | #DIV/0! | 0% | 0% | 0% | 0% | 0% | 0% | 0% | 0% | 0% | 0% | 0% | 0% | 0% | 0% | 0% | 0% | 0% | 0% | 0% | 0% | 0% | 0% | 0% | 0% | 0% | 0% | 0% | 0% | 0% | 0% | 0% | 0% | 0% | 0% | 0% | 0% | 0% | 0% | 0% | 0%
North Dakota | 31316.6689 | 2.8916 | 26248.0703 | 624.2141 | 613.9999 | 3308.1695 | 469426.1055 | 65.7912 | 10.7723 | 0.003438 | 5686.3327 | 3.2225 | 0.013619 | 0.044535 | 0.11712 | 2.6995e-06 | 0.041284 | 0.06924 | 3501.2707 | 4.5698e-05 | 0.0143 | 0.0073837 | 0.14579 | 10.0952 | 2.7246 | 0.01291 | 0.042258 | 3531.0062 | 0.082118 | 0.02334 | 0.14954 | 5.1831e-05 | 0.0017176 | 0.0015797 | 0.69163 | 2957.3592 | 276.8872 | 51.3801 | 0.038672 | 0.00029346 | North Dakota | 0 | 0 | 10.7723 | 65.7912 | 65.7912 | 135.3681 | 0 | 0.0014096 | 0.0020284 | 5686.2089 | 0.00029345 | 0.06924 | 3.2225 | 0.0032685 | 0.01035 | 215153.4512 | 0.044535 | 7.8284e-07 | 1.9166e-06 | 0.11712 | 0.14579 | 0.082117 | 0.02334 | 31316.5821 | 0.041283 | 2852.3593 | 166814.1009 | 5598.535 | 276.8852 | 59.7607 | 0 | 3501.2574 | 3501.2574 | 51.38 | 1.0054e-05 | 3.3359e-05 | 0 | 31.9606 | 0 | 0 | 0 | 0.0037179 | 0.010582 | 0.0024366 | 0.0049471 | 10.0952 | 2.7246 | 2.8916 | 0 | 0.0052932 | 0.0076171 | 636203.5989 | 23623.1743 | 2624.802 | 26247.9763 | 0 | 122.7717 | 0.14954 | 5.183e-05 | 0.0017175 | 0.0015796 | 0.69163 | 1.0098 | 233266.1215 | 1.3624 | 3.5699 | 8.6283 | 2.0183 | 27.5151 | 2.285e-06 | 0.47519 | 624.2469 | 614.0327 | 10.2142 | 0 | 0 | 324.231 | 0 | 30.0027 | 5.7648 | 4.4321 | 74.9877 | 0.042224 | 211192.0412 | 3.1536 | 126.882 | 0 | 3308.1636 | 1150.7285 | 0.038671 | 0 | 0 | 2814.3021 | 3530.9288 | 0 | 1520.8027 | 469420.1326 | 2957.2918 | 2652.077 | 1.3553 | -0.0002771% | -0.000546% | -0.000358% | 0.005253% | 0.005343% | -0.0001791% | -0.001272% | 6.852e-05% | -9.758e-05% | 7.467e-05% | -0.002178% | -0.0001254% | 2.407e-05% | 0.001376% | -0.0001505% | -0.001463% | -0.00282% | -7.189e-05% | -0.0003805% | -0.0008691% | -0.0002153% | 0.0001491% | -0.0002913% | 0.0003204% | -2.744e-05% | -3.681e-05% | -0.07906% | -0.002193% | -0.001449% | 0.002235% | -0.003205% | -0.002046% | -0.002271% | -0.0003022% | 0.0001777% | -0.002279% | -0.0007376% | -0.0001709% | -0.001972% | -0.004183%
Ohio | 1173.1218 | 0.03842 | 1813.0133 | 89.6386 | 88.5818 | 739.1062 | 16130.2056 | 5.7964 | 0.36467 | 0.0003782 | 141.2327 | 0.14562 | 0.0014091 | 0.0011331 | 0.012119 | 3.5867e-08 | 0.0010502 | 0.0017616 | 49.678 | 5.027e-06 | 0.0014796 | 0.00071021 | 0.0029774 | 0.23166 | 0.24769 | 0.0012351 | 0.0010738 | 94.0614 | 0.001964 | 0.00059349 | 0.001987 | 6.8867e-07 | 2.2821e-05 | 2.0988e-05 | 0.012085 | 22.1608 | 6.8601 | 12.5776 | 0.0009725 | 3.8992e-06 | Ohio | 0 | 0 | 0.36467 | 5.7964 | 5.7964 | 8.7917 | 0 | 0.00015506 | 0.00022313 | 141.2317 | 3.8992e-06 | 0.0017616 | 0.14562 | 0.0003382 | 0.001071 | 86396.967 | 0.0011331 | 1.0402e-08 | 2.5466e-08 | 0.012119 | 0.0029774 | 0.001964 | 0.00059349 | 1173.1197 | 0.0010502 | 38.6765 | 9796.0187 | 59.3743 | 6.86 | 3.8813 | 0 | 49.6779 | 49.6779 | 12.5776 | 1.1059e-06 | 3.6697e-06 | 0 | 3.117 | 0 | 0 | 0 | 0.0003847 | 0.0010949 | 0.00023437 | 0.00047585 | 0.23166 | 0.24769 | 0.03842 | 0 | 0.00050637 | 0.0007287 | 25925.8551 | 1631.7108 | 181.301 | 1813.0118 | 0 | 17.217 | 0.001987 | 6.8868e-07 | 2.2821e-05 | 2.0988e-05 | 0.012085 | 0.28376 | 8465.9733 | 0.38284 | 1.0032 | 2.4247 | 0.56717 | 2.9967 | 2.5135e-07 | 0.13353 | 89.6437 | 88.5869 | 1.0569 | 0 | 0 | 35.9596 | 0 | 7.2557 | 1.62 | 1.0146 | 18.134 | 0.0010729 | 6981.9245 | 0.88621 | 15.9248 | 0 | 739.1035 | 163.7819 | 0.00097252 | 0 | 0 | 125.2806 | 94.0599 | 0 | 80.2998 | 16129.9916 | 22.1606 | 122.1185 | 1.6073 | -0.0001742% | -0.0006927% | -8.409e-05% | 0.005687% | 0.005755% | -0.000369% | -0.001327% | -0.000564% | -0.0001029% | -0.001571% | -0.0007436% | 0.0003849% | 0.001708% | 0.0006085% | -0.0004779% | 0.0009503% | 0.00152% | -0.0001618% | -0.0001996% | -0.001134% | -2.338e-05% | 0.00121% | 0.0005242% | 0.0003799% | 0.0001908% | 0.0003325% | -0.07988% | -0.001546% | -0.001373% | -0.0009567% | 0.002682% | 0.001541% | 0.00256% | -0.0001175% | -0.0004278% | -0.0009901% | -0.001335% | -1.371e-05% | 0.002106% | 0.0006266%
Oklahoma | 44022.6381 | 0.77932 | 43680.5914 | 1055.4196 | 1046.4908 | 237.9812 | 177367.6565 | 135.9257 | 66.1106 | 0.0030098 | 721.0535 | 11.1742 | 0.011905 | 0.34846 | 0.10238 | 7.2773e-07 | 0.32291 | 0.54171 | 915.4688 | 4.0005e-05 | 0.0125 | 0.0064437 | 0.70674 | 54.9509 | 3.823 | 0.011265 | 0.3298 | 585.2789 | 0.56821 | 0.18241 | 0.040307 | 1.3967e-05 | 0.00046286 | 0.0004257 | 2.0618 | 3796.6121 | 73.9538 | 76.7091 | 0.29579 | 7.9082e-05 | Oklahoma | 0 | 0 | 66.1104 | 135.9254 | 135.9254 | 770.021 | 0 | 0.001234 | 0.0017758 | 721.0472 | 7.9082e-05 | 0.54171 | 11.1742 | 0.0028571 | 0.0090477 | 828655.4886 | 0.34846 | 2.1104e-07 | 5.1667e-07 | 0.10238 | 0.70674 | 0.5682 | 0.18241 | 44022.5403 | 0.32291 | 293.0892 | 86567.4973 | 375.2184 | 73.9537 | 339.3891 | 0 | 915.4667 | 915.4667 | 76.709 | 8.801e-06 | 2.9203e-05 | 0 | 42.1841 | 0.0087281 | 0 | 0 | 0.00325 | 0.00925 | 0.0021264 | 0.0043173 | 54.951 | 3.823 | 0.77932 | 0 | 0.0046188 | 0.0066466 | 262805.5404 | 39312.3918 | 4368.0475 | 43680.4393 | 0 | 385.6046 | 0.040305 | 1.3967e-05 | 0.00046286 | 0.00042571 | 2.0618 | 5.0872 | 89331.1463 | 6.8636 | 17.9852 | 43.4695 | 10.1683 | 23.1788 | 2.0003e-06 | 2.394 | 1055.485 | 1046.5561 | 8.9288 | 0 | 0 | 288.9052 | 0 | 122.4984 | 29.0432 | 16.7004 | 306.1507 | 0.32953 | 65074.599 | 15.888 | 158.2236 | 0 | 237.9803 | 3701.5548 | 0.29579 | 0 | 0 | 7782.988 | 585.2739 | 0 | 652.218 | 177366.9745 | 3796.5584 | 9415.4496 | 1.4817 | -0.0002222% | -5.718e-05% | -0.0003481% | 0.006195% | 0.006249% | -0.0003552% | -0.0003845% | -0.0002696% | -0.000261% | 0.0003843% | -0.0008696% | -1.346e-05% | -0.000406% | -0.0001125% | -0.0005539% | -0.002053% | 0.0007213% | 0.0008354% | -0.0002313% | -0.001983% | -3.386e-05% | 0.0003702% | 0.0001828% | 0.0002946% | -0.0004147% | -5.077e-05% | -0.08013% | -0.0008569% | -0.001725% | 0.001137% | -0.003251% | -0.004788% | -0.001564% | 0.002777% | 0.0003638% | -0.001413% | -0.0001003% | -0.0001307% | -0.0002652% | -0.0002744%
Oregon | 15.8846 |  | 11.6602 | 0.21466 | 0.21431 | 0.0053006 | 21.4931 | 0.029495 | 0.021065 | 1.3907e-07 | 0.4535 | 0.0032856 | 4.7083e-07 | 0.00011208 | 4.0491e-06 |  | 0.00010386 | 0.00017424 | 0.19254 | 1.8485e-09 | 4.9437e-07 | 1.9978e-07 | 0.00022511 | 0.017512 | 0.0006226 | 3.4278e-07 | 0.00010607 | 0.26411 | 0.00018239 | 5.8669e-05 |  |  |  |  | 0.00063474 | 0.75594 | 0.020913 | 0.020575 | 9.5105e-05 |  | Oregon | 0 | 0 | 0.021065 | 0.029495 | 0.029495 | 0.0001777 | 0 | 5.7032e-08 | 8.2046e-08 | 0.4535 | 0 | 0.00017423 | 0.0032861 | 1.1301e-07 | 3.5778e-07 | 75.6153 | 0.00011209 | 0 | 0 | 4.049e-06 | 0.00022512 | 0.00018238 | 5.866e-05 | 15.8846 | 0.00010386 | 0.012364 | 12.2081 | 0.0059243 | 0.020912 | 0 | 0 | 0.19254 | 0.19254 | 0.020574 | 4.0668e-10 | 1.3496e-09 | 0 | 0.0053694 | 0 | 0 | 0 | 1.2852e-07 | 3.6598e-07 | 6.5917e-08 | 1.3385e-07 | 0.017512 | 0.0006226 | 0 | 0 | 1.4055e-07 | 2.0223e-07 | 33.6977 | 10.4942 | 1.166 | 11.6602 | 0 | 0.019656 | 0 | 0 | 0 | 0 | 0.00063473 | 0.0016241 | 11.3213 | 0.0021912 | 0.0057419 | 0.013878 | 0.0032463 | 0.00064393 | 9.2434e-11 | 0.0007643 | 0.21468 | 0.21433 | 0.00035313 | 0 | 0 | 0.013546 | 0 | 0.037431 | 0.0092722 | 0.0050023 | 0.093548 | 0.00010601 | 9.2214 | 0.0050724 | 0.022364 | 0 | 0.0053006 | 0.00085957 | 9.5101e-05 | 0 | 0 | 0.097897 | 0.26411 | 0 | 0.12025 | 21.4931 | 0.75594 | 0.019326 | 1.5678 | 5.139e-05% | 0% | -0.0001461% | 0.006794% | 0.006799% | -0.000416% | -6.451e-05% | 0.000657% | 0.0006252% | 0.005449% | -0.0001983% | 0.01585% | -0.008985% | 0.008507% | -0.001764% | 0% | -0.003784% | -0.002641% | -0.0001709% | 0.01299% | 0.02666% | -0.004299% | 0.002062% | 0.001563% | 7.233e-05% | -0.001538% | -0.06229% | 5.965e-06% | -0.000516% | -0.01632% | 0% | 0% | 0% | 0% | -0.002916% | -9.832e-05% | -0.004484% | -0.0007487% | -0.004143% | 0%
Pennsylvania | 55869.3402 | 0.15634 | 48685.1869 | 1053.2155 | 1041.2962 | 1897.8105 | 136551.6537 | 69.1884 | 51.2886 | 0.000365 | 6727.5032 | 9.3753 | 0.0013641 | 0.26865 | 0.011731 | 1.4596e-07 | 0.24898 | 0.41765 | 600.6294 | 4.8516e-06 | 0.0014323 | 0.00068989 | 0.63682 | 47.0759 | 1.7307 | 0.0012001 | 0.25444 | 3582.0494 | 0.45382 | 0.14068 | 0.0080855 | 2.8024e-06 | 9.2864e-05 | 8.5408e-05 | 1.8854 | 12763.0021 | 344.0681 | 169.5841 | 0.22949 | 1.5867e-05 | Pennsylvania | 0 | 0 | 51.2885 | 69.1882 | 69.1882 | 15.7942 | 0 | 0.00014965 | 0.00021535 | 6727.3763 | 1.5867e-05 | 0.41765 | 9.3753 | 0.00032737 | 0.0010367 | 528815.6894 | 0.26865 | 4.2327e-08 | 1.0363e-07 | 0.011731 | 0.63682 | 0.45382 | 0.14068 | 55869.1359 | 0.24898 | 187.3479 | 88726.6259 | 242.7566 | 344.0627 | 6.6782 | 0 | 600.6275 | 600.6275 | 169.5836 | 1.0674e-06 | 3.5417e-06 | 0 | 28.6666 | 0.0014825 | 0 | 0 | 0.0003724 | 0.0010599 | 0.00022766 | 0.00046221 | 47.076 | 1.7307 | 0.15634 | 0 | 0.00049203 | 0.00070802 | 225263.0461 | 43816.4801 | 4868.4986 | 48684.9787 | 0 | 103.8879 | 0.0080856 | 2.8024e-06 | 9.2863e-05 | 8.5408e-05 | 1.8854 | 7.0778 | 68830.8513 | 9.5493 | 25.0226 | 60.4787 | 14.1471 | 8.8607 | 2.4258e-07 | 3.3307 | 1053.2852 | 1041.3659 | 11.9193 | 0 | 0 | 129.5504 | 0 | 164.6253 | 40.4075 | 22.0947 | 411.4305 | 0.25424 | 58113.6607 | 22.1048 | 122.6859 | 0 | 1897.7986 | 347.9487 | 0.22948 | 0 | 0 | 684.6057 | 3581.9856 | 0 | 724.0159 | 136550.1445 | 12762.6578 | 285.944 | 1.6497 | -0.0003657% | 0.0001177% | -0.0004276% | 0.006619% | 0.006696% | -0.0006263% | -0.001105% | -0.000189% | -0.0002391% | -8.45e-05% | -0.001887% | -0.0002646% | -0.0008176% | 0.0004201% | 0.00113% | -0.0002645% | -0.0003098% | -0.0008734% | -0.0003278% | -9.12e-05% | 0.0005193% | -0.001302% | -0.0002627% | 0.0002565% | 8.014e-05% | -0.001128% | -0.07991% | -0.001781% | -0.0001915% | 5.92e-05% | 0.001279% | 0.001391% | -0.001545% | 0.0002202% | 6.627e-05% | -0.002698% | -0.001545% | -0.0003229% | -0.0004373% | 0.002069%
[141 empty] | #DIV/0! | 0% | 0% | 0% | 0% | 0% | 0% | 0% | 0% | 0% | 0% | 0% | 0% | 0% | 0% | 0% | 0% | 0% | 0% | 0% | 0% | 0% | 0% | 0% | 0% | 0% | 0% | 0% | 0% | 0% | 0% | 0% | 0% | 0% | 0% | 0% | 0% | 0% | 0% | 0% | 0%
[141 empty] | #DIV/0! | 0% | 0% | 0% | 0% | 0% | 0% | 0% | 0% | 0% | 0% | 0% | 0% | 0% | 0% | 0% | 0% | 0% | 0% | 0% | 0% | 0% | 0% | 0% | 0% | 0% | 0% | 0% | 0% | 0% | 0% | 0% | 0% | 0% | 0% | 0% | 0% | 0% | 0% | 0% | 0%
South Dakota | 185.0262 |  | 109.6363 | 3.8407 | 3.8393 | 7.7771 | 1549.6507 | 0.12246 | 0.10334 | 5.3621e-07 | 17.5865 | 0.021323 | 1.8153e-06 | 0.00050409 | 1.5612e-05 |  | 0.00046724 | 0.0007837 | 7.5981 | 7.1273e-09 | 1.9061e-06 | 7.7027e-07 | 0.0014478 | 0.10157 | 0.003729 | 1.3217e-06 | 0.00047792 | 10.3886 | 0.00089483 | 0.00026408 |  |  |  |  | 0.0044271 | 13.9526 | 1.2219 | 0.74012 | 0.00043456 |  | South Dakota | 0 | 0 | 0.10334 | 0.12246 | 0.12246 | 1.2746 | 0 | 2.1982e-07 | 3.1635e-07 | 17.5865 | 0 | 0.00078373 | 0.021323 | 4.3567e-07 | 1.3799e-06 | 7736.7386 | 0.00050405 | 0 | 0 | 1.5614e-05 | 0.0014478 | 0.00089479 | 0.0002641 | 185.0261 | 0.0004672 | 5.6764 | 918.1467 | 11.4974 | 1.2219 | 0.5626 | 0 | 7.5981 | 7.5981 | 0.74012 | 1.5682e-09 | 5.2028e-09 | 0 | 0.015978 | 0 | 0 | 0 | 4.9573e-07 | 1.4104e-06 | 2.5419e-07 | 5.161e-07 | 0.10157 | 0.0037289 | 0 | 0 | 5.419e-07 | 7.7964e-07 | 2467.8018 | 98.6726 | 10.9636 | 109.6362 | 0 | 0.57784 | 0 | 0 | 0 | 0 | 0.004427 | 0.014175 | 795.45 | 0.019125 | 0.050114 | 0.12112 | 0.028333 | 0.11666 | 3.5635e-10 | 0.0066706 | 3.8409 | 3.8396 | 0.0013615 | 0 | 0 | 1.4116 | 0 | 0.35426 | 0.080925 | 0.049073 | 0.88538 | 0.00047758 | 671.4354 | 0.04427 | 0.65787 | 0 | 7.7771 | 7.875 | 0.00043457 | 0 | 0 | 15.5023 | 10.3886 | 0 | 4.508 | 1549.647 | 13.9526 | 16.3608 | 1.5925 | -4.065e-05% | 0% | -7.698e-05% | 0.005956% | 0.005958% | -0.0004246% | -0.0002349% | -8.898e-05% | 0.0002362% | -0.008117% | 7.896e-05% | -0.0003419% | 0.01225% | -0.007887% | 0.01018% | 0% | -0.007868% | 0.004258% | -0.0003136% | 0.0009389% | 0.001534% | 0.002377% | -0.0001636% | -0.0001121% | -0.002009% | -0.008428% | -0.07211% | 2.257e-05% | -0.004263% | 0.006501% | 0% | 0% | 0% | 0% | -0.000792% | 6.002e-06% | -0.0002272% | 4.513e-05% | 0.003386% | 0%
Tennessee | 1153.855 |  | 783.272 | 11.4571 | 11.4419 | 1.2853 | 2618.937 | 1.2709 | 1.0148 | 6.0016e-06 | 12.0912 | 0.20852 | 2.0319e-05 | 0.005315 | 0.00017474 |  | 0.0049262 | 0.008263 | 8.6939 | 7.9773e-08 | 2.1335e-05 | 8.6214e-06 | 0.014179 | 1.014 | 0.03529 | 1.4793e-05 | 0.005037 | 7.1796 | 0.0092488 | 0.0027839 |  |  |  |  | 0.042754 | 7.5753 | 1.941 | 0.92786 | 0.0045649 |  | Tennessee | 0 | 0 | 1.0148 | 1.2709 | 1.2709 | 0.012845 | 0 | 2.4607e-06 | 3.541e-06 | 12.0911 | 0 | 0.0082628 | 0.20852 | 4.8764e-06 | 1.5442e-05 | 9259.4748 | 0.0053152 | 0 | 0 | 0.00017474 | 0.014178 | 0.0092489 | 0.0027838 | 1153.8541 | 0.0049265 | 0.46593 | 1405.4275 | 0.30213 | 1.941 | 0.003309 | 0 | 8.6938 | 8.6938 | 0.92787 | 1.755e-08 | 5.8235e-08 | 0 | 0.172 | 0 | 0 | 0 | 5.5469e-06 | 1.5787e-05 | 2.845e-06 | 5.7763e-06 | 1.014 | 0.03529 | 0 | 0 | 6.0652e-06 | 8.7283e-06 | 4024.2629 | 704.9436 | 78.327 | 783.2706 | 0 | 0.62011 | 0 | 0 | 0 | 0 | 0.042759 | 0.070626 | 1409.539 | 0.095288 | 0.24969 | 0.60349 | 0.14117 | 0.14771 | 3.9886e-09 | 0.033236 | 11.4579 | 11.4426 | 0.015239 | 0 | 0 | 1.9833 | 0 | 1.6574 | 0.40321 | 0.22337 | 4.1423 | 0.0050331 | 1162.7286 | 0.22058 | 1.4713 | 0 | 1.2853 | 0.065493 | 0.004565 | 0 | 0 | 9.3817 | 7.1796 | 0 | 11.831 | 2618.9335 | 7.5753 | 1.8745 | 1.5366 | -7.461e-05% | 0% | -0.0001805% | 0.006676% | 0.006684% | 0.0003633% | -0.0001318% | 0.000308% | 0.0009663% | 0.001056% | -0.0004389% | 0.0005259% | -0.001455% | 0.004235% | -0.001185% | 0% | 0.00767% | -0.002503% | -0.0009066% | 0.0005654% | -0.002591% | -0.0008032% | -0.003489% | 0.0004389% | -0.0009995% | 0.004387% | -0.07662% | -0.0002859% | 0.0006732% | -0.001326% | 0% | 0% | 0% | 0% | 0.01138% | 2.279e-05% | 9.395e-06% | 0.0001907% | 0.002665% | 0%
Texas | 179457.5927 | 21.5016 | 165065.4775 | 3737.286 | 3700.3628 | 23626.7526 | 911109.1483 | 446.8782 | 209.2875 | 0.012619 | 10178.8222 | 38.6147 | 0.04923 | 1.0349 | 0.42338 | 2.0073e-05 | 0.95913 | 1.6089 | 4057.6071 | 0.00016773 | 0.051691 | 0.026229 | 2.4131 | 177.9566 | 14.209 | 0.045804 | 0.98007 | 5571.4635 | 1.7366 | 0.54189 | 1.112 | 0.00038541 | 0.012772 | 0.011746 | 8.7438 | 4878.7182 | 526.2349 | 275.7654 | 0.88686 | 0.0021822 | Texas | 0 | 0 | 209.287 | 446.8768 | 446.8768 | 356.9072 | 0 | 0.0051737 | 0.0074451 | 10178.6881 | 0.0021821 | 1.6089 | 38.6146 | 0.011815 | 0.037415 | 4405751.2015 | 1.0349 | 5.8213e-06 | 1.4252e-05 | 0.42338 | 2.4131 | 1.7366 | 0.54189 | 179456.945 | 0.95914 | 2012.4107 | 548116.6424 | 3266.2438 | 526.2303 | 156.8216 | 0 | 4057.5954 | 4057.5954 | 275.7653 | 3.69e-05 | 0.00012244 | 0 | 146.7236 | 0.0040535 | 0 | 0 | 0.01344 | 0.038252 | 0.0086556 | 0.017574 | 177.9571 | 14.209 | 21.5016 | 0 | 0.01878 | 0.027024 | 1458399.171 | 148558.2838 | 16506.4819 | 165064.7657 | 0 | 547.3311 | 1.112 | 0.00038542 | 0.012772 | 0.011746 | 8.7438 | 16.9841 | 481142.3629 | 22.9148 | 60.0452 | 145.127 | 33.9479 | 89.0342 | 8.3864e-06 | 7.9926 | 3737.5111 | 3700.5879 | 36.9232 | 0 | 0 | 1100.2207 | 0 | 411.8643 | 96.9635 | 56.3238 | 1029.3423 | 0.97928 | 395349.8491 | 53.0435 | 576.7841 | 0 | 23626.5469 | 7108.4252 | 0.88687 | 0 | 0 | 4937.2707 | 5571.3829 | 0 | 1840.8709 | 911096.182 | 4878.6359 | 4984.9751 | 1.6007 | -0.0003609% | -1.872e-05% | -0.0004312% | 0.006023% | 0.006084% | -0.0008707% | -0.001423% | -0.0002957% | -0.0002307% | 0.0001689% | -0.001318% | -0.0001071% | -9.542e-05% | -0.0001352% | -0.0002743% | 0.00152% | 0.0001626% | 9.539e-05% | -0.0002867% | -0.0002064% | 0.0001569% | -8.39e-05% | 2.852e-05% | 0.0002557% | -0.0001447% | -6.024e-05% | -0.08055% | -0.001447% | 0.0002887% | -0.0001687% | 2.415e-05% | 0.001997% | 0.0001761% | 0.0001594% | 8.995e-05% | -0.001685% | -0.0008755% | -2.476e-05% | 0.0003875% | -0.001316%
Utah | 12250.3749 | 0.0036138 | 8033.8807 | 150.3816 | 150.2033 | 52.7631 | 61403.2079 | 9.2638 | 7.9612 | 7.1072e-05 | 742.1281 | 1.9473 | 0.00023767 | 0.040461 | 0.002044 | 3.3737e-09 | 0.037507 | 0.062906 | 92.1263 | 9.4468e-07 | 0.00024955 | 0.00010259 | 0.13146 | 8.9529 | 0.32701 | 0.00017608 | 0.03839 | 662.0216 | 0.074435 | 0.021204 | 0.00018689 | 6.4775e-08 | 2.1465e-06 | 1.9742e-06 | 0.41073 | 358.8888 | 53.7832 | 19.5598 | 0.035119 | 3.6675e-07 | Utah | 0 | 0 | 7.9612 | 9.2638 | 9.2638 | 49.4948 | 0 | 2.9139e-05 | 4.1933e-05 | 742.1153 | 3.6675e-07 | 0.062905 | 1.9473 | 5.7043e-05 | 0.00018063 | 307718.4695 | 0.04046 | 9.7833e-10 | 2.3953e-09 | 0.0020439 | 0.13146 | 0.074436 | 0.021204 | 12250.3151 | 0.037506 | 34.2757 | 21425.5164 | 65.4968 | 53.7819 | 20.6602 | 0 | 92.1263 | 92.1263 | 19.5598 | 2.0782e-07 | 6.8963e-07 | 0 | 2.2021 | 0.02452 | 0 | 0 | 6.4882e-05 | 0.00018467 | 3.3855e-05 | 6.8734e-05 | 8.9529 | 0.32701 | 0.0036138 | 0 | 7.2188e-05 | 0.00010389 | 82823.9528 | 7230.4546 | 803.3838 | 8033.8384 | 0 | 35.1883 | 0.00018688 | 6.4777e-08 | 2.1466e-06 | 1.9739e-06 | 0.41073 | 0.86356 | 42319.4038 | 1.1651 | 3.053 | 7.379 | 1.7261 | 2.387 | 4.7235e-08 | 0.40638 | 150.391 | 150.2127 | 0.17825 | 0 | 0 | 31.0165 | 0 | 20.4101 | 4.9301 | 2.7594 | 51.0092 | 0.03836 | 16260.1466 | 2.697 | 20.4102 | 0 | 52.763 | 3863.7579 | 0.035118 | 0 | 0 | 1156.8415 | 662.0089 | 0 | 165.1491 | 61402.3232 | 358.8839 | 602.3556 | 1.3489 | -0.0004885% | 0.001287% | -0.0005264% | 0.006267% | 0.006274% | -0.0001822% | -0.001441% | -0.0002623% | 0.000343% | 0.001077% | -0.001727% | -0.0002128% | 0.00186% | -0.001447% | -0.0008467% | -0.002181% | -0.002363% | -0.0009051% | 4.188e-05% | 0.0009938% | 0.0006333% | -0.002645% | 6.85e-05% | 1.294e-05% | -0.0004002% | -0.002124% | -0.07847% | -0.001911% | 0.0004864% | -0.001533% | -0.007524% | 0.002138% | 0.005532% | -0.01346% | -0.0005018% | -0.001361% | -0.002451% | -0.0001069% | -0.002985% | -0.001657%
[141 empty] | #DIV/0! | 0% | 0% | 0% | 0% | 0% | 0% | 0% | 0% | 0% | 0% | 0% | 0% | 0% | 0% | 0% | 0% | 0% | 0% | 0% | 0% | 0% | 0% | 0% | 0% | 0% | 0% | 0% | 0% | 0% | 0% | 0% | 0% | 0% | 0% | 0% | 0% | 0% | 0% | 0% | 0%
Virginia | 4954.3414 | 0.021302 | 3481.1048 | 71.8246 | 71.7752 | 458.8276 | 9507.94 | 7.2492 | 5.4953 | 1.8755e-05 | 134.5202 | 0.93223 | 6.5867e-05 | 0.028829 | 0.00056645 | 1.9887e-08 | 0.026716 | 0.044817 | 60.3407 | 2.4929e-07 | 6.916e-05 | 2.987e-05 | 0.06387 | 4.8165 | 0.16391 | 5.1541e-05 | 0.027296 | 82.3598 | 0.047934 | 0.015094 | 0.0011017 | 3.8183e-07 | 1.2653e-05 | 1.1637e-05 | 0.18656 | 204.1174 | 6.4355 | 8.6822 | 0.024556 | 2.1619e-06 | Virginia | 0 | 0 | 5.4953 | 7.2492 | 7.2492 | 2.5152 | 0 | 7.6898e-06 | 1.1066e-05 | 134.5201 | 2.162e-06 | 0.044818 | 0.93223 | 1.5808e-05 | 5.0061e-05 | 251799.4815 | 0.028828 | 5.7671e-09 | 1.4119e-08 | 0.00056648 | 0.06387 | 0.047935 | 0.015093 | 4954.3389 | 0.026717 | 12.6161 | 19553.5515 | 21.6736 | 6.4355 | 1.0154 | 0 | 60.3407 | 60.3407 | 8.6822 | 5.4844e-08 | 1.8198e-07 | 0 | 1.236 | 0.0017832 | 0 | 0 | 1.7982e-05 | 5.1177e-05 | 9.8571e-06 | 2.0013e-05 | 4.8165 | 0.16391 | 0.021302 | 0 | 2.1132e-05 | 3.0409e-05 | 29059.8081 | 3132.9878 | 348.1099 | 3481.0977 | 0 | 5.1276 | 0.0011017 | 3.8183e-07 | 1.2653e-05 | 1.1637e-05 | 0.18656 | 0.56437 | 3772.1426 | 0.76144 | 1.9953 | 4.8225 | 1.1281 | 0.071707 | 1.2464e-08 | 0.26559 | 71.8297 | 71.7803 | 0.0494 | 0 | 0 | 2.9362 | 0 | 12.9694 | 3.222 | 1.7308 | 32.4128 | 0.027274 | 5411.4088 | 1.7626 | 7.1376 | 0 | 458.8263 | 0.41909 | 0.024556 | 0 | 0 | 38.1303 | 82.36 | 0 | 24.1689 | 9507.9353 | 204.1161 | 7.1438 | 3.0564 | -5.121e-05% | 0.0007367% | -0.0002028% | 0.007086% | 0.007091% | -0.0002793% | -4.921e-05% | -0.0001662% | 0.0001466% | 0.0005022% | -7.376e-05% | -0.0001202% | 0.003609% | -0.002475% | 0.00451% | -0.004432% | 0.001871% | 0.001463% | -8.109e-05% | -0.003314% | -0.0006688% | -0.001036% | -0.0004684% | 0.0001608% | -0.0008417% | 0.0002794% | -0.0776% | 0.0002222% | 0.001533% | -0.00206% | 0.0005831% | -0.001536% | -0.002335% | 0.002629% | 0.0009504% | -0.0006286% | -0.000134% | -7.225e-06% | -0.0008782% | 0.003297%
[141 empty] | #DIV/0! | 0% | 0% | 0% | 0% | 0% | 0% | 0% | 0% | 0% | 0% | 0% | 0% | 0% | 0% | 0% | 0% | 0% | 0% | 0% | 0% | 0% | 0% | 0% | 0% | 0% | 0% | 0% | 0% | 0% | 0% | 0% | 0% | 0% | 0% | 0% | 0% | 0% | 0% | 0% | 0%
West Virginia | 30372.7379 | 0.0001902 | 21631.0871 | 367.33 | 366.7474 | 257.0499 | 75943.1541 | 46.0292 | 33.7191 | 0.00020816 | 2293.4802 | 5.885 | 0.00077677 | 0.17828 | 0.0066802 | 1.7756e-10 | 0.16522 | 0.27715 | 380.1056 | 2.7669e-06 | 0.00081561 | 0.00039256 | 0.4009 | 30.1012 | 1.0841 | 0.0006828 | 0.16881 | 1290.729 | 0.29744 | 0.093343 | 9.8364e-06 | 3.4092e-09 | 1.1297e-07 | 1.039e-07 | 1.1644 | 4061.6068 | 110.1224 | 32.8666 | 0.15195 | 1.9303e-08 | West Virginia | 0 | 0 | 33.7191 | 46.0292 | 46.0292 | 7.7676 | 0 | 8.5345e-05 | 0.00012282 | 2293.4651 | 1.9305e-08 | 0.27715 | 5.885 | 0.00018643 | 0.00059034 | 280295.0657 | 0.17828 | 5.1497e-11 | 1.2606e-10 | 0.00668 | 0.40091 | 0.29744 | 0.093343 | 30372.7081 | 0.16522 | 84.06 | 41927.7091 | 140.9375 | 110.1219 | 3.3215 | 0 | 380.1051 | 380.1051 | 32.8666 | 6.0873e-07 | 2.0198e-06 | 0 | 8.4062 | 0 | 0 | 0 | 0.00021207 | 0.00060357 | 0.00012955 | 0.00026302 | 30.1013 | 1.0841 | 0.00019019 | 0 | 0.00027994 | 0.00040285 | 117862.0596 | 19467.9504 | 2163.107 | 21631.0574 | 0 | 56.5506 | 9.8363e-06 | 3.4094e-09 | 1.1297e-07 | 1.0393e-07 | 1.1644 | 2.7075 | 40215.0564 | 3.653 | 9.5721 | 23.1354 | 5.4118 | 1.608 | 1.3834e-07 | 1.2741 | 367.3556 | 366.773 | 0.58259 | 0 | 0 | 28.8077 | 0 | 62.5333 | 15.4575 | 8.3652 | 156.2826 | 0.16867 | 31489.6691 | 8.4559 | 39.5089 | 0 | 257.0498 | 494.4651 | 0.15195 | 0 | 0 | 457.9426 | 1290.7206 | 0 | 597.9394 | 75942.9274 | 4061.5605 | 191.8263 | 1.552 | -9.809e-05% | -0.002356% | -0.0001372% | 0.006949% | 0.006961% | -4.476e-05% | -0.0002986% | -2.741e-05% | -0.0001634% | -0.0004294% | -0.0006583% | 0.0001745% | -0.0004843% | 0.0001687% | -0.003723% | -0.002903% | -0.0008448% | -0.0001911% | -0.000132% | -0.0004345% | 0.003023% | -7.089e-05% | 0.0007048% | 0.0002583% | -3.666e-05% | -0.000464% | -0.08034% | -0.000649% | 0.0005315% | 0.000412% | -0.000977% | 0.003499% | -0.006836% | 0.02948% | 0.0002821% | -0.00114% | -0.0004336% | -6.993e-06% | 2.981e-05% | 0.01023%
[141 empty] | #DIV/0! | 0% | 0% | 0% | 0% | 0% | 0% | 0% | 0% | 0% | 0% | 0% | 0% | 0% | 0% | 0% | 0% | 0% | 0% | 0% | 0% | 0% | 0% | 0% | 0% | 0% | 0% | 0% | 0% | 0% | 0% | 0% | 0% | 0% | 0% | 0% | 0% | 0% | 0% | 0% | 0%
Wyoming | 25704.9066 | 0.07301 | 17453.9083 | 481.2166 | 480.4613 | 1312.6607 | 88711.6317 | 26.7928 | 19.8235 | 0.00028778 | 1087.5557 | 3.9911 | 0.0010071 | 0.10044 | 0.0086608 | 6.8476e-08 | 0.093091 | 0.15615 | 388.5893 | 3.825e-06 | 0.0010574 | 0.00045882 | 0.26852 | 19.1998 | 0.78877 | 0.00079174 | 0.095186 | 803.827 | 0.17488 | 0.052608 | 0.0037799 | 1.3057e-06 | 4.3297e-05 | 3.9825e-05 | 0.81599 | 1439.5708 | 101.1076 | 76.618 | 0.086272 | 7.393e-06 | Wyoming | 0 | 0 | 19.8235 | 26.7928 | 26.7928 | 636.1624 | 0 | 0.00011799 | 0.00016979 | 1087.5283 | 7.3932e-06 | 0.15614 | 3.9911 | 0.0002417 | 0.00076538 | 8940520.1265 | 0.10044 | 1.9857e-08 | 4.8618e-08 | 0.008661 | 0.26852 | 0.17488 | 0.052609 | 25704.786 | 0.093091 | 185.7288 | 55041.7363 | 357.8743 | 101.1059 | 265.6395 | 0 | 388.5881 | 388.5881 | 76.6177 | 8.415e-07 | 2.7922e-06 | 0 | 19.0894 | 0.35087 | 0 | 0 | 0.00027492 | 0.00078251 | 0.00015142 | 0.00030741 | 19.1998 | 0.78877 | 0.07301 | 0 | 0.00032462 | 0.00046712 | 143729.438 | 15708.4256 | 1745.3802 | 17453.8058 | 0 | 245.2675 | 0.00378 | 1.3057e-06 | 4.3298e-05 | 3.9825e-05 | 0.81599 | 2.8382 | 45088.3723 | 3.8293 | 10.0342 | 24.2522 | 5.673 | 7.1005 | 1.9125e-07 | 1.3356 | 481.2473 | 480.492 | 0.75531 | 0 | 0 | 93.2667 | 0 | 66.8961 | 16.2036 | 9.033 | 167.1871 | 0.09511 | 35567.5323 | 8.8641 | 63.9782 | 0 | 1312.6539 | 1553.4992 | 0.086273 | 0 | 0 | 2128.2639 | 803.8035 | 0 | 655.1787 | 88710.5866 | 1439.5183 | 2127.6516 | 1.6202 | -0.0004694% | -0.0001997% | -0.0005868% | 0.006374% | 0.006385% | -0.0005186% | -0.001178% | -9.769e-05% | -0.0001679% | -0.0004703% | -0.002522% | -0.0001278% | 0.001005% | 0.001093% | 0.001418% | 0.0002843% | -3.56e-07% | -0.001905% | -0.0003317% | -0.000552% | -0.0004146% | 0.001296% | -0.000381% | 0.0003152% | -0.0002577% | 0.0004968% | -0.08029% | -0.002916% | 0.0007944% | 0.001327% | 0.002824% | -0.0006954% | 0.0004327% | -0.0003528% | -0.0004622% | -0.003647% | -0.001642% | -0.0004162% | 0.001065% | 0.002863%
Tribal Data
Alaska | 3448.9203 |  | 2151.5745 | 40.0721 | 39.9697 | 11.9216 | 10752.105 | 4.2275 | 2.9903 | 3.9755e-05 | 94.1311 | 0.53617 | 0.00013658 | 0.015715 | 0.0011746 |  | 0.014564 | 0.024431 | 163.2079 | 5.2842e-07 | 0.00014341 | 5.9696e-05 | 0.036278 | 2.7032 | 0.10691 | 0.00010268 | 0.014882 | 55.8402 | 0.02638 | 0.0082284 |  |  |  |  | 0.10603 | 129.0819 | 9.1944 | 4.4064 | 0.013409 |  | Alaska | 0 | 0 | 0 | 0 | 0 | 0 | 0 | 0 | 0 | 0 | 0 | 0 | 0 | 0 | 0 | 0 | 0 | 0 | 0 | 0 | 0 | 0 | 0 | 0 | 0 | 0 | 0 | 0 | 0 | 0 | 0 | 0 | 0 | 0 | 0 | 0 | 0 | 0 | 0 | 0 | 0 | 0 | 0 | 0 | 0 | 0 | 0 | 0 | 0 | 0 | 0 | 0 | 0 | 0 | 0 | 0 | 0 | 0 | 0 | 0 | 0 | 0 | 0 | 0 | 0 | 0 | 0 | 0 | 0 | 0 | 0 | 0 | 0 | 0 | 0 | 0 | 0 | 0 | 0 | 0 | 0 | 0 | 0 | 0 | 0 | 0 | 0 | 0 | 0 | 0 | 0 | 0 | 0 | 0 | 0 | 0 | 0 | 0 | 0 |  | -100% | 0% | -100% | -100% | -100% | -100% | -100% | -100% | -100% | -100% | -100% | -100% | -100% | -100% | -100% | 0% | -100% | -100% | -100% | -100% | -100% | -100% | -100% | -100% | -100% | -100% | -100% | -100% | -100% | -100% | 0% | 0% | 0% | 0% | -100% | -100% | -100% | -100% | -100% | 0%
Hawaii
Puerto Rico
US Virgin Islands
Offshore
Total | 632753.2846 | 26.7013 | 522364.3547 | 11220.4229 | 11131.4658 | 37884.0495 | 2592125.0807 | 1219.5544 | 657.8653 | 0.027163 | 35149.2921 | 122.4648 | 0.10408 | 3.3723 | 0.89508 | 2.4931e-05 | 3.1254 | 5.2427 | 13402.5269 | 0.00036105 | 0.10928 | 0.054281 | 7.894 | 584.9613 | 36.472 | 0.094642 | 3.1938 | 20457.5691 | 5.6748 | 1.7658 | 1.381 |  | 0.015859 | 0.014586 | 25.245 | 38799.8058 | 2057.5536 | 1050.9557 | 2.8826 |  |  | 0 | 0 | 654.8739 | 1215.3233 | 1215.3233 | 3051.6471 | 0 | 0.011121 | 0.016003 | 35054.5717 |  | 5.2183 | 121.9285 | 0.024946 | 0.078996 | 23858998.4705 | 3.3566 | 7.2301e-06 | 1.7701e-05 | 0.8939 | 7.8577 | 5.6484 | 1.7576 | 629302.4946 | 3.1108 | 6620.9535 | 1471109.7879 | 11551.8206 | 2048.3354 | 1314.9838 | 0 | 13239.276 | 13239.276 | 1046.548 | 7.9315e-05 | 0.00026318 | 0 | 390.2513 | 0.76004 | 0.054103 | 0 | 0.028376 | 0.080763 | 0.017893 | 0.036328 | 582.2595 | 36.365 | 26.7012 | 0 | 0.038761 | 0.055778 |  | 468189.6949 | 52021.088 | 520210.7829 | 0 | 2242.9253 | 1.381 |  | 0.015859 | 0.014586 | 25.139 | 55.5676 | 1340566.0613 | 74.9712 | 196.4524 | 474.8178 | 111.0685 | 234.0435 | 1.8026e-05 | 26.1497 | 11181.0379 | 11092.1834 | 88.8545 | 0 | 0 | 2932.7987 | 0 | 1333.3009 | 317.2395 | 181.4853 | 3332.2115 | 3.1764 | 1095722.8314 | 173.5445 | 1648.5323 | 0 | 37871.7705 | 23292.2052 | 2.8692 | 0 | 0 | 28482.2153 | 20401.3649 | 0 | 9131.6242 | 2581335.9828 | 38669.9091 | 29215.1938
CONUS Total | 629304.3643 | 26.7013 | 520212.7802 | 11180.3507 | 11091.4961 | 37872.128 | 2581372.9757 | 1215.3269 | 654.875 | 0.027124 | 35055.161 | 121.9286 | 0.10394 | 3.3566 | 0.8939 | 2.4931e-05 | 3.1108 | 5.2183 | 13239.319 | 0.00036052 | 0.10914 | 0.054221 | 7.8577 | 582.2582 | 36.3651 | 0.09454 | 3.1789 | 20401.7289 | 5.6484 | 1.7576 | 1.381 |  | 0.015859 | 0.014586 | 25.1389 | 38670.7239 | 2048.3592 | 1046.5493 | 2.8692 |  |  | 0 | 0 | 654.8739 | 1215.3233 | 1215.3233 | 3051.6471 | 0 | 0.011121 | 0.016003 | 35054.5717 |  | 5.2183 | 121.9285 | 0.024946 | 0.078996 | 23858998.4705 | 3.3566 | 7.2301e-06 | 1.7701e-05 | 0.8939 | 7.8577 | 5.6484 | 1.7576 | 629302.4946 | 3.1108 | 6620.9535 | 1471109.7879 | 11551.8206 | 2048.3354 | 1314.9838 | 0 | 13239.276 | 13239.276 | 1046.548 | 7.9315e-05 | 0.00026318 | 0 | 390.2513 | 0.76004 | 0.054103 | 0 | 0.028376 | 0.080763 | 0.017893 | 0.036328 | 582.2595 | 36.365 | 26.7012 | 0 | 0.038761 | 0.055778 |  | 468189.6949 | 52021.088 | 520210.7829 | 0 | 2242.9253 | 1.381 |  | 0.015859 | 0.014586 | 25.139 | 55.5676 | 1340566.0613 | 74.9712 | 196.4524 | 474.8178 | 111.0685 | 234.0435 | 1.8026e-05 | 26.1497 | 11181.0379 | 11092.1834 | 88.8545 | 0 | 0 | 2932.7987 | 0 | 1333.3009 | 317.2395 | 181.4853 | 3332.2115 | 3.1764 | 1095722.8314 | 173.5445 | 1648.5323 | 0 | 37871.7705 | 23292.2052 | 2.8692 | 0 | 0 | 28482.2153 | 20401.3649 | 0 | 9131.6242 | 2581335.9828 | 38669.9091 | 29215.1938
Eastern State Total | 495853.1049 | 25.4754 | 416728.1253 | 9030.4091 | 8957.7364 | 31723.8661 | 2083875.1822 | 988.7701 | 534.0982 | 0.021106 | 28808.8348 | 97.9516 | 0.082367 | 2.7296 | 0.70835 | 2.3783e-05 | 2.5296 | 4.2434 | 11154.6249 | 0.00028054 | 0.086485 | 0.043897 | 6.3143 | 469.1719 | 29.2397 | 0.076659 | 2.5849 | 16258.4512 | 4.5794 | 1.4292 | 1.3175 |  | 0.015132 | 0.013917 | 20.4621 | 32772.7033 | 1585.7087 | 844.6183 | 2.3326 |  |  | 0 | 0 | 534.0973 | 988.7681 | 988.7681 | 1683.846 | 0 | 0.0086535 | 0.012453 | 28808.4084 |  | 4.2434 | 97.9515 | 0.019768 | 0.062599 | 7943475.3996 | 2.7296 | 6.8971e-06 | 1.6886e-05 | 0.70835 | 6.3143 | 4.5794 | 1.4292 | 495851.8026 | 2.5296 | 5730.1291 | 1131048.6526 | 10074.074 | 1585.6951 | 736.4008 | 0 | 11154.5912 | 11154.5912 | 844.6174 | 6.1719e-05 | 0.00020479 | 0 | 302.572 | 0.12535 | 0 | 0 | 0.022486 | 0.063999 | 0.014486 | 0.029411 | 469.1729 | 29.2397 | 25.4753 | 0 | 0.03143 | 0.045229 |  | 375054.0388 | 41672.6896 | 416726.7284 | 0 | 1500.7377 | 1.3175 |  | 0.015132 | 0.013917 | 20.4622 | 44.7857 | 1075122.4089 | 60.4244 | 158.3345 | 382.6883 | 89.5177 | 189.6661 | 1.4027e-05 | 21.0758 | 9030.9682 | 8958.2956 | 72.6726 | 0 | 0 | 2375.7941 | 0 | 1074.8556 | 255.6851 | 146.3219 | 2686.2993 | 2.5828 | 896780.0735 | 139.8715 | 1332.9757 | 0 | 31723.6357 | 14258.2619 | 2.3326 | 0 | 0 | 20152.679 | 16258.2036 | 0 | 6746.8076 | 2083852.8541 | 32772.0578 | 20774.6032

## rwc
| Inventory (2019ge w/MN fix) | [26 empty] | SMOKE (2019ge) | [85 empty] | diff
State | CO | NH3 | NOX | PM10 | PM2_5 | SO2 | VOC | ACETALD | ACROLEI | BENZENE | BUTADIE | CADMIUM | FORMALD | HGSUM | MANGANESE | NAPHTH | NICKEL | TOLUENE | XYLENES | PAH_000E0 | PAH_114E1 | PAH_176E3 | PAH_176E4 | PAH_176E5 | PAH_880E5 | BENZOAPYR | ETHYLBENZ | # State | AACD | ACET | ACROLEIN | ALD2 | ALD2_PRIMARY | ALDX | APIN | BENZ | BENZOAPYRNE | BUTADIENE13 | CADMIUM_C | CADMIUM_F | CH4 | CO | ETH | ETHA | ETHY | ETHYLBENZ | ETOH | FACD | FORM | FORM_PRIMARY | HGIIGAS | HGNRVA | HONO | IOLE | ISOP | IVOC | KET | MANGANESE_C | MANGANESE_F | MEOH | NAPH | NH3 | NH3_FERT | NICKEL_C | NICKEL_F | NMOG | NO | NO2 | NOX | NVOL | OLE | PAH_000E0 | PAH_114E1 | PAH_176E3 | PAH_176E4 | PAH_176E5 | PAH_880E5 | PAL | PAR | PCA | PCL | PEC | PFE | PH2O | PHGI | PK | PM10 | PM2_5 | PMC | PMG | PMN | PMOTHR | PNA | PNCOM | PNH4 | PNO3 | POC | PRPA | PSI | PSO4 | PTI | SO2 | SOAALK | SULF | TERP | TOL | TOLU | UNK | UNR | VOC_INV | XYLENES | XYLMN | NMOG | CO | NH3 | NOX | PM10 | PM2_5 | SO2 | VOC | ACETALD | ACROLEI | BENZENE | BUTADIE | CADMIUM | FORMALD | HGSUM | MANGANESE | NAPHTH | NICKEL | TOLUENE | XYLENES | PAH_000E0 | PAH_114E1 | PAH_176E3 | PAH_176E4 | PAH_176E5 | PAH_880E5 | BENZOAPYR | ETHYLBENZ
Alabama | 28345.72 | 225.5447 | 443.6842 | 3739.5961 | 3736.4267 | 87.8743 | 4296.8654 | 117.8645 | 11.9872 | 208.8184 | 31.9147 | 0.001427 | 248.5076 | 0.0078941 | 0.010556 | 30.6082 | 0.0011524 | 37.0674 | 11.2297 | 4.4493 |  | 0.010948 | 0.15387 | 0.098666 | 7.2634 | 0.25731 |  | Alabama | 0 | 270.5369 | 12.1377 | 119.1731 | 119.1731 | 756.8211 | 0 | 209.6475 | 0.25852 | 32.1054 | 0.00034244 | 0.0010844 | 1488.0771 | 28527.112 | 404.5384 | 154.5908 | 253.5568 | 0 | 0 | 0 | 250.6922 | 250.6922 | 0.0031784 | 0.003973 | 0 | 98.2039 | 14.8107 | 1145.0907 | 81.7033 | 0.0034832 | 0.0070719 | 0 | 30.9322 | 227.7443 | 0 | 0.00047243 | 0.00067984 | 4744.8887 | 402.1662 | 44.6851 | 446.8513 | 0.091996 | 188.2941 | 4.4489 | 0 | 0.010947 | 0.15385 | 0.098658 | 7.2628 | 0.41417 | 497.4946 | 0.37652 | 11.1639 | 210.0995 | 0.33887 | 0 | 0.00079459 | 36.4116 | 3768.5012 | 3765.3321 | 3.1692 | 0.42547 | 0 | 92.248 | 3.5393 | 1392.0038 | 5.6478 | 7.1539 | 1988.7916 | 61.0442 | 1.2802 | 15.4374 | 0 | 88.3611 | 4.0755 | 0 | 0 | 79.6136 | 37.0643 | 0 | 0 | 4319.8284 | 11.2288 | 28.2111 | 1.0984 | 0.6399% | 0.9752% | 0.7138% | 0.7729% | 0.7736% | 0.5539% | 0.5344% | 1.11% | 1.256% | 0.397% | 0.5975% | -0.008253% | 0.8791% | 0.6567% | -0.008244% | 1.059% | -0.008283% | -0.008281% | -0.008306% | -0.0086% | 0% | -0.008719% | -0.008314% | -0.008326% | -0.008596% | 0.4713% | 0%
Arizona | 13595.8124 | 103.7842 | 241.7514 | 1917.8022 | 1913.2984 | 35.7578 | 2194.8144 | 175.4289 | 8.0883 | 76.3861 | 16.2383 | 0.00079935 | 151.8147 | 0.0017402 | 0.0059255 | 26.9538 | 0.00063578 | 20.0205 | 8.7529 | 2.6882 |  | 0.0077257 | 0.092071 | 0.060799 | 6.4441 | 0.12936 | 2.0357 | Arizona | 0 | 129.0809 | 8.1339 | 175.8411 | 175.8411 | 361.1012 | 0 | 76.6409 | 0.12973 | 16.297 | 0.00019184 | 0.00060751 | 710.0053 | 13651.5623 | 193.0173 | 73.7597 | 120.9793 | 2.0361 | 0 | 0 | 152.4822 | 152.4822 | 0.0007023 | 0.00087788 | 0 | 46.856 | 7.0666 | 546.3563 | 38.9829 | 0.0019554 | 0.0039701 | 0 | 27.0532 | 104.4587 | 0 | 0.00026067 | 0.00037511 | 2404.3078 | 218.4514 | 24.2724 | 242.7237 | 0.043894 | 89.8407 | 2.6885 | 0 | 0.0077257 | 0.092071 | 0.060799 | 6.4449 | 0.21144 | 237.3691 | 0.19221 | 5.6991 | 107.2551 | 0.17299 | 0 | 0.00017558 | 18.588 | 1926.6979 | 1922.194 | 4.5039 | 0.2172 | 0 | 47.0924 | 1.8068 | 710.6164 | 2.8832 | 3.6521 | 1015.2727 | 29.126 | 0.65353 | 7.8808 | 0 | 35.9077 | 1.9445 | 0 | 0 | 37.9861 | 20.0227 | 0 | 0 | 2201.8718 | 8.754 | 13.4603 | 1.0919 | 0.4101% | 0.6499% | 0.4022% | 0.4638% | 0.4649% | 0.4192% | 0.3216% | 0.235% | 0.564% | 0.3335% | 0.3617% | 1.652e-05% | 0.4396% | 0.8948% | 2.347e-05% | 0.3689% | 3.696e-05% | 0.01087% | 0.01254% | 0.01023% | 0% | -6.701e-05% | -9.736e-05% | -0.001358% | 0.01268% | 0.2891% | 0.01542%
Arkansas | 42693.2828 | 340.3137 | 651.7271 | 5682.3021 | 5679.8108 | 140.6378 | 6426.6653 | 176.5607 | 17.8362 | 316.7661 | 46.5349 | 0.0020584 | 367.3228 | 0.011866 | 0.015227 | 46.7321 | 0.0016623 | 53.4706 | 16.1991 | 6.3647 |  | 0.014436 | 0.21517 | 0.13696 | 10.4334 | 0.40848 |  | Arkansas | 0 | 404.4632 | 18.0548 | 178.4594 | 178.4594 | 1131.4774 | 0 | 317.954 | 0.41022 | 46.8097 | 0.00049393 | 0.0015641 | 2224.7341 | 42955.2338 | 604.8011 | 231.1194 | 379.0775 | 0 | 0 | 0 | 370.4857 | 370.4857 | 0.0047761 | 0.0059702 | 0 | 146.8186 | 22.1425 | 1711.9558 | 122.1496 | 0.0050241 | 0.010201 | 0 | 47.2017 | 343.5016 | 0 | 0.00068144 | 0.0009806 | 7095.2751 | 590.6724 | 65.6303 | 656.3027 | 0.13754 | 281.5071 | 6.3636 | 0 | 0.014434 | 0.21513 | 0.13694 | 10.4316 | 0.62937 | 743.7742 | 0.57215 | 16.9643 | 319.2599 | 0.51494 | 0 | 0.001194 | 55.3298 | 5724.1586 | 5721.6677 | 2.4909 | 0.64653 | 0 | 140.1769 | 5.3782 | 2115.2403 | 8.5823 | 10.8709 | 3022.0987 | 91.2635 | 1.9453 | 23.4582 | 0 | 141.3391 | 6.093 | 0 | 0 | 119.0256 | 53.4615 | 0 | 0 | 6459.7759 | 16.1963 | 42.1767 | 1.0984 | 0.6136% | 0.9368% | 0.7021% | 0.7366% | 0.7369% | 0.4987% | 0.5152% | 1.075% | 1.226% | 0.375% | 0.5906% | -0.01709% | 0.8611% | 0.6303% | -0.01701% | 1.005% | -0.01701% | -0.01703% | -0.01707% | -0.01724% | 0% | -0.01707% | -0.0172% | -0.01733% | -0.01729% | 0.4253% | 0%
California | 121473.0823 | 817.0265 | 1920.1889 | 17146.1104 | 16532.4545 | 366.5545 | 19498.9949 | 2330.6261 | 86.6825 | 552.4342 | 159.9533 |  | 1602.8126 | 0.0026157 |  | 318.4438 |  | 215.0475 | 106.2988 | 28.5973 |  | 0.11505 | 1.8596 | 1.1582 | 80.2613 | 1.5431 | 31.1683 | California | 0 | 1071.671 | 86.6777 | 2330.4948 | 2330.4948 | 2997.9769 | 0 | 552.4044 | 1.543 | 159.9442 | 0 | 0 | 5894.6831 | 121466.6511 | 1602.4886 | 612.377 | 1004.4086 | 31.1667 | 0 | 0 | 1602.7244 | 1602.7244 | 0.0010462 | 0.0013078 | 0 | 389.0125 | 58.6691 | 4536.0204 | 323.6491 | 0 | 0 | 0 | 318.4266 | 816.9834 | 0 | 0 | 0 | 21181.5245 | 1728.0793 | 192.0088 | 1920.0881 | 0.36442 | 745.8846 | 28.5957 | 0 | 0.11504 | 1.8595 | 1.1581 | 80.2569 | 1.8185 | 1970.7135 | 1.6532 | 49.0162 | 922.4628 | 1.4878 | 0 | 0.00026156 | 159.8687 | 17145.6874 | 16532.0629 | 613.6245 | 1.8681 | 0 | 405.024 | 15.5397 | 6111.7297 | 24.7974 | 31.41 | 8731.9866 | 241.813 | 5.6207 | 67.7795 | 0 | 366.5355 | 16.1442 | 0 | 0 | 315.3715 | 215.0363 | 0 | 0 | 19497.9417 | 106.2932 | 111.7518 | 1.0863 | -0.005294% | -0.005282% | -0.005249% | -0.002467% | -0.002368% | -0.0052% | -0.005401% | -0.005631% | -0.005587% | -0.005396% | -0.005646% | 0% | -0.005497% | -0.004319% | 0% | -0.005411% | 0% | -0.005169% | -0.005205% | -0.005554% | 0% | -0.005634% | -0.005136% | -0.005627% | -0.005436% | -0.005216% | -0.00517%
Colorado | 35059.8369 | 266.1361 | 658.9646 | 5096.6941 | 5080.9548 | 129.5032 | 5579.1214 | 135.2262 | 13.4764 | 264.6313 | 31.307 | 0.0012772 | 267.2311 | 0.0093775 | 0.0094485 | 44.339 | 0.0010315 | 33.1783 | 10.0515 | 4.318 |  | 0.018214 | 0.17979 | 0.12471 | 6.7774 | 0.45679 |  | Colorado | 0 | 356.5207 | 13.6529 | 136.756 | 136.756 | 997.3591 | 0 | 265.5473 | 0.45808 | 31.5253 | 0.00030639 | 0.00097024 | 1961.028 | 35267.4403 | 533.1116 | 203.7239 | 334.1441 | 0 | 0 | 0 | 269.7667 | 269.7667 | 0.0037746 | 0.0047183 | 0 | 129.4157 | 19.5179 | 1509.0311 | 107.6707 | 0.0031165 | 0.0063274 | 0 | 44.7124 | 268.6962 | 0 | 0.0004227 | 0.00060827 | 6165.2096 | 596.2731 | 66.2526 | 662.5257 | 0.12124 | 248.139 | 4.3159 | 0 | 0.018205 | 0.17971 | 0.12465 | 6.7741 | 0.56255 | 655.6118 | 0.51141 | 15.1634 | 285.3684 | 0.46027 | 0 | 0.00094366 | 49.4562 | 5130.0067 | 5114.2749 | 15.7317 | 0.5779 | 0 | 125.2962 | 4.8073 | 1890.6934 | 7.6712 | 9.7168 | 2701.2832 | 80.4457 | 1.7388 | 20.9679 | 0 | 130.0532 | 5.3708 | 0 | 0 | 104.917 | 33.1624 | 0 | 0 | 5605.106 | 10.0467 | 37.1773 | 1.0999 | 0.5921% | 0.9619% | 0.5404% | 0.6536% | 0.6558% | 0.4247% | 0.4657% | 1.131% | 1.31% | 0.3461% | 0.6972% | -0.04819% | 0.9488% | 0.6306% | -0.04808% | 0.8422% | -0.04803% | -0.04806% | -0.0481% | -0.04837% | 0% | -0.04807% | -0.04809% | -0.048% | -0.04844% | 0.2822% | 0%
Connecticut | 25378.4107 | 191.6139 | 456.2826 | 3419.8422 | 3412.2128 | 91.8046 | 3616.9983 | 102.6685 | 9.5685 | 189.6839 | 23.7739 | 0.0010458 | 216.4551 | 0.0074944 | 0.0075847 | 30.22 | 0.00092318 | 23.801 | 7.6076 | 3.6051 |  | 0.012295 | 0.14318 | 0.095696 | 4.5195 | 0.31574 |  | Connecticut | 0 | 225.5996 | 9.7001 | 103.8021 | 103.8021 | 631.1096 | 0 | 190.3416 | 0.31667 | 23.9333 | 0.00025081 | 0.00079421 | 1240.901 | 25530.5713 | 337.3427 | 128.9126 | 211.44 | 0 | 0 | 0 | 218.316 | 218.316 | 0.0030149 | 0.0037686 | 0 | 81.8918 | 12.3505 | 954.886 | 68.132 | 0.0025011 | 0.0050781 | 0 | 30.4972 | 193.5121 | 0 | 0.00037824 | 0.00054429 | 3990.6547 | 413.0038 | 45.8893 | 458.8932 | 0.076715 | 157.0176 | 3.6025 | 0 | 0.012287 | 0.14308 | 0.095628 | 4.5163 | 0.37805 | 414.8587 | 0.34368 | 10.1901 | 191.7737 | 0.30931 | 0 | 0.00075373 | 33.2356 | 3444.527 | 3436.9031 | 7.6239 | 0.38836 | 0 | 84.2017 | 3.2306 | 1270.587 | 5.1552 | 6.5299 | 1815.3203 | 50.9045 | 1.1685 | 14.0909 | 0 | 92.2051 | 3.3985 | 0 | 0 | 66.3895 | 23.784 | 0 | 0 | 3636.1955 | 7.6022 | 23.5251 | 1.0975 | 0.5996% | 0.9906% | 0.5721% | 0.7218% | 0.7236% | 0.4363% | 0.5308% | 1.104% | 1.376% | 0.3468% | 0.6707% | -0.07129% | 0.8597% | 0.5719% | -0.07142% | 0.9174% | -0.07138% | -0.07138% | -0.07143% | -0.07166% | 0% | -0.0712% | -0.07123% | -0.07189% | -0.07164% | 0.2919% | 0%
Delaware | 5499.5836 | 45.1862 | 87.1861 | 743.5127 | 743.1081 | 18.0929 | 822.1628 | 23.7054 | 2.4275 | 39.8507 | 5.9346 | 0.00024638 | 48.325 | 0.0015458 | 0.0018226 | 6.4662 | 0.00019897 | 6.4002 | 1.939 | 0.76462 |  | 0.0017974 | 0.026102 | 0.016723 | 1.2511 | 0.055334 |  | Delaware | 0 | 51.66 | 2.4656 | 24.0356 | 24.0356 | 144.5177 | 0 | 40.0509 | 0.055627 | 5.9816 | 5.9098e-05 | 0.00018714 | 284.1539 | 5544.6094 | 77.2481 | 29.5197 | 48.4176 | 0 | 0 | 0 | 48.8721 | 48.8721 | 0.00062345 | 0.00077932 | 0 | 18.7524 | 2.8281 | 218.6593 | 15.6015 | 0.00060112 | 0.0012205 | 0 | 6.5477 | 45.7394 | 0 | 8.1532e-05 | 0.00011733 | 908.9942 | 79.1751 | 8.7972 | 87.9723 | 0.017567 | 35.9555 | 0.76418 | 0 | 0.0017963 | 0.026087 | 0.016714 | 1.2504 | 0.082535 | 94.9984 | 0.075032 | 2.2247 | 41.8679 | 0.067529 | 0 | 0.00015586 | 7.256 | 750.7464 | 750.342 | 0.40443 | 0.084786 | 0 | 18.3829 | 0.7053 | 277.3935 | 1.1255 | 1.4256 | 396.3194 | 11.6566 | 0.25511 | 3.0763 | 0 | 18.2131 | 0.77823 | 0 | 0 | 15.2025 | 6.3965 | 0 | 0 | 827.8267 | 1.9378 | 5.387 | 1.098 | 0.8187% | 1.224% | 0.9018% | 0.9729% | 0.9735% | 0.664% | 0.6889% | 1.393% | 1.569% | 0.5023% | 0.7913% | -0.05742% | 1.132% | 0.8299% | -0.05729% | 1.26% | -0.05699% | -0.05723% | -0.05732% | -0.05754% | 0% | -0.05724% | -0.05671% | -0.05617% | -0.05766% | 0.5289% | 0%
District of Columbia | 83.6786 | 0.26426 | 4.6192 | 16.4415 | 16.0405 | 0.13531 | 21.6248 | 0.12338 | 0.012623 | 0.66318 | 0.03539 | 1.8459e-06 | 0.31652 | 1.7546e-05 | 1.3655e-05 | 0.16504 | 1.4907e-06 | 0.04795 | 0.014526 | 0.016041 |  | 0.00027299 | 0.0014932 | 0.0012144 | 0.017863 | 0.002278 |  | District of Columbia | 0 | 1.4837 | 0.012615 | 0.1233 | 0.1233 | 4.1506 | 0 | 0.66275 | 0.0022765 | 0.035367 | 4.4272e-07 | 1.402e-06 | 8.1611 | 83.6244 | 2.2186 | 0.84783 | 1.3906 | 0 | 0 | 0 | 0.31632 | 0.31632 | 7.0139e-06 | 8.7674e-06 | 0 | 0.53858 | 0.081226 | 6.2801 | 0.44809 | 4.5032e-06 | 9.1429e-06 | 0 | 0.16494 | 0.26409 | 0 | 6.1079e-07 | 8.7894e-07 | 23.9423 | 4.1546 | 0.46163 | 4.6163 | 0.00050454 | 1.0327 | 0.01603 | 0 | 0.00027281 | 0.0014922 | 0.0012136 | 0.017852 | 0.0017633 | 2.7284 | 0.001603 | 0.047529 | 0.89448 | 0.0014427 | 0 | 1.7535e-06 | 0.15502 | 16.4313 | 16.0306 | 0.40071 | 0.0018114 | 0 | 0.39274 | 0.015068 | 5.9263 | 0.024045 | 0.030457 | 8.4671 | 0.33479 | 0.0054502 | 0.065723 | 0 | 0.13522 | 0.022351 | 0 | 0 | 0.43663 | 0.047918 | 0 | 0 | 21.6108 | 0.014517 | 0.15472 | 1.1079 | -0.06469% | -0.06475% | -0.06475% | -0.06191% | -0.06184% | -0.06482% | -0.06468% | -0.06485% | -0.06479% | -0.06478% | -0.06479% | -0.06459% | -0.06454% | -0.06443% | -0.06521% | -0.06469% | -0.06378% | -0.06476% | -0.0642% | -0.06589% | 0% | -0.06746% | -0.06509% | -0.0654% | -0.06479% | -0.06384% | 0%
Florida | 64311.6722 | 535.1961 | 1030.0187 | 8395.0055 | 8386.9975 | 176.0445 | 9643.0251 | 287.4291 | 30.026 | 453.4393 | 77.2345 | 0.0032935 | 605.2942 | 0.018216 | 0.024364 | 71.2085 | 0.0026597 | 85.5541 | 25.9189 | 10.2865 |  | 0.025721 | 0.35739 | 0.22891 | 16.7786 | 0.51324 |  | Florida | 0 | 604.6656 | 30.5647 | 292.1093 | 292.1093 | 1691.5392 | 0 | 456.3737 | 0.51756 | 77.9117 | 0.00079023 | 0.0025024 | 3325.9382 | 64957.626 | 904.1669 | 345.5194 | 566.7144 | 0 | 0 | 0 | 613.0901 | 613.0901 | 0.0073603 | 0.0092005 | 0 | 219.4913 | 33.1027 | 2559.3434 | 182.6115 | 0.008038 | 0.01632 | 0 | 72.3677 | 543.0571 | 0 | 0.0010902 | 0.0015688 | 10674.5471 | 937.1767 | 104.1308 | 1041.3075 | 0.20562 | 420.8479 | 10.2837 | 0 | 0.025715 | 0.3573 | 0.22885 | 16.7742 | 0.93388 | 1111.929 | 0.84898 | 25.1723 | 473.731 | 0.76408 | 0 | 0.0018401 | 82.1006 | 8498.0523 | 8490.0463 | 8.006 | 0.95935 | 0 | 208.0002 | 7.9804 | 3138.6809 | 12.7347 | 16.1306 | 4484.3145 | 136.4373 | 2.8865 | 34.8082 | 0 | 177.7799 | 9.109 | 0 | 0 | 177.941 | 85.5318 | 0 | 0 | 9724.6273 | 25.9121 | 63.0534 | 1.0977 | 1.004% | 1.469% | 1.096% | 1.227% | 1.229% | 0.9858% | 0.8462% | 1.628% | 1.794% | 0.6471% | 0.8768% | -0.02619% | 1.288% | 1.013% | -0.02614% | 1.628% | -0.0261% | -0.02613% | -0.02617% | -0.02642% | 0% | -0.02513% | -0.02609% | -0.02619% | -0.02643% | 0.8408% | 0%
Georgia | 49502.2278 | 404.51 | 801.2141 | 6541.816 | 6536.2201 | 149.0463 | 7452.7201 | 213.7442 | 22.0236 | 356.6341 | 56.6994 | 0.0024496 | 447.9446 | 0.014071 | 0.018121 | 56.7626 | 0.0019782 | 63.6324 | 19.2776 | 7.6422 |  | 0.018896 | 0.26464 | 0.17004 | 12.4723 | 0.46577 |  | Georgia | 0 | 467.6787 | 22.3159 | 216.2803 | 216.2803 | 1308.3213 | 0 | 358.192 | 0.46805 | 57.0622 | 0.0005877 | 0.001861 | 2572.448 | 49849.5206 | 699.3281 | 267.2421 | 438.3254 | 0 | 0 | 0 | 452.1536 | 452.1536 | 0.005668 | 0.007085 | 0 | 169.7656 | 25.6033 | 1979.5255 | 141.2409 | 0.0059779 | 0.012137 | 0 | 57.3894 | 408.763 | 0 | 0.00081079 | 0.0011667 | 8231.3173 | 726.5521 | 80.728 | 807.2802 | 0.15903 | 325.5051 | 7.6395 | 0 | 0.018889 | 0.26455 | 0.16998 | 12.4678 | 0.72509 | 860.0221 | 0.65917 | 19.5445 | 367.818 | 0.59325 | 0 | 0.001417 | 63.7452 | 6597.5017 | 6591.9078 | 5.5939 | 0.74486 | 0 | 161.4971 | 6.1962 | 2436.9589 | 9.8876 | 12.5243 | 3481.7463 | 105.5275 | 2.2412 | 27.0261 | 0 | 149.9775 | 7.0454 | 0 | 0 | 137.6286 | 63.6099 | 0 | 0 | 7496.4486 | 19.2708 | 48.7687 | 1.098 | 0.7016% | 1.051% | 0.7571% | 0.8512% | 0.852% | 0.6248% | 0.5867% | 1.187% | 1.327% | 0.4368% | 0.6399% | -0.03546% | 0.9396% | 0.704% | -0.03536% | 1.104% | -0.03545% | -0.03538% | -0.03539% | -0.03548% | 0% | -0.03524% | -0.03504% | -0.03534% | -0.03554% | 0.4908% | 0%
Idaho | 11381.848 | 85.954 | 187.4433 | 1664.9173 | 1664.9173 | 38.0279 | 1795.74 | 42.8492 | 4.2949 | 84.9414 | 12.6297 | 0.00062898 | 94.429 | 0.0033468 | 0.0046578 | 14.1032 | 0.00050154 | 22.5931 | 12.2721 | 2.4566 |  | 0.0037881 | 0.061234 | 0.039005 | 7.2999 | 0.15108 | 2.5433 | Idaho | 0 | 114.1962 | 4.3492 | 43.32 | 43.32 | 319.4613 | 0 | 85.2237 | 0.15148 | 12.6959 | 0.00015089 | 0.00047782 | 628.1312 | 11445.6762 | 170.7595 | 65.2543 | 107.0287 | 2.5567 | 0 | 0 | 95.2059 | 95.2059 | 0.001346 | 0.0016824 | 0 | 41.4528 | 6.2517 | 483.3534 | 34.4877 | 0.0015364 | 0.0031194 | 0 | 14.2184 | 86.7414 | 0 | 0.00020554 | 0.00029578 | 1983.1543 | 169.698 | 18.8553 | 188.5533 | 0.038833 | 79.4807 | 2.4688 | 0 | 0.0037865 | 0.061208 | 0.038988 | 7.3332 | 0.18426 | 209.9972 | 0.16751 | 4.9667 | 93.4707 | 0.15076 | 0 | 0.00033649 | 16.1991 | 1675.1509 | 1675.1509 | 0 | 0.18929 | 0 | 41.04 | 1.5746 | 619.2857 | 2.5127 | 3.1827 | 884.7895 | 25.7673 | 0.56954 | 6.8679 | 0 | 38.1986 | 1.7203 | 0 | 0 | 33.6057 | 22.6829 | 0 | 0 | 1803.7332 | 12.316 | 11.9082 | 1.0995 | 0.5608% | 0.916% | 0.5922% | 0.6147% | 0.6147% | 0.4488% | 0.4451% | 1.099% | 1.265% | 0.3323% | 0.5237% | -0.04345% | 0.8228% | 0.5402% | -0.0433% | 0.8168% | -0.0434% | 0.3973% | 0.3577% | 0.4954% | 0% | -0.04325% | -0.04312% | -0.04337% | 0.456% | 0.2642% | 0.524%
Illinois | 45157.5515 | 331.5591 | 620.2433 | 7246.6973 | 7236.3085 | 229.038 | 7697.1347 | 144.8943 | 13.8903 | 393.4869 | 29.9153 | 0.0012799 | 243.8456 | 0.0021486 | 0.0096807 | 45.3084 | 0.00091943 | 79.8961 | 42.7314 | 9.3889 |  | 0.013048 | 0.13528 | 0.093049 | 29.0345 | 0.5336 | 10.5478 | Illinois | 0 | 501.3892 | 13.9409 | 145.3306 | 145.3306 | 1402.6257 | 0 | 393.6839 | 0.53388 | 29.9739 | 0.00030705 | 0.00097233 | 2757.8711 | 45212.6706 | 749.736 | 286.505 | 469.9201 | 10.5593 | 0 | 0 | 244.5653 | 244.5653 | 0.00086014 | 0.0010752 | 0 | 182.0023 | 27.4488 | 2122.2102 | 151.4216 | 0.0031932 | 0.0064832 | 0 | 45.4118 | 332.2683 | 0 | 0.0003768 | 0.00054223 | 8491.3429 | 559.0661 | 62.1185 | 621.1846 | 0.1705 | 348.9676 | 9.3994 | 0 | 0.013042 | 0.13522 | 0.093006 | 29.0622 | 0.79696 | 922.0128 | 0.72451 | 21.4818 | 404.2784 | 0.65206 | 0 | 0.00021503 | 70.0641 | 7255.7239 | 7245.3404 | 10.3835 | 0.8187 | 0 | 177.5058 | 6.8104 | 2678.5262 | 10.8677 | 13.7658 | 3826.8796 | 113.134 | 2.4633 | 29.705 | 0 | 229.1628 | 7.5532 | 0 | 0 | 147.5489 | 79.9718 | 0 | 0 | 7703.6361 | 42.7674 | 52.2839 | 1.1023 | 0.1221% | 0.2139% | 0.1518% | 0.1246% | 0.1248% | 0.0545% | 0.08447% | 0.3011% | 0.3644% | 0.05008% | 0.1958% | -0.04406% | 0.2951% | 0.07932% | -0.04408% | 0.2284% | -0.04404% | 0.09473% | 0.08421% | 0.1125% | 0% | -0.0478% | -0.04526% | -0.04591% | 0.09549% | 0.05232% | 0.1083%
Indiana | 52606.0604 | 404.4901 | 896.9606 | 7170.9482 | 7158.1047 | 198.6666 | 7255.4671 | 219.4326 | 20.3204 | 389.3177 | 46.6065 | 0.001924 | 449.9879 | 0.015293 | 0.01386 | 60.8949 | 0.0017479 | 40.9636 | 13.3505 | 6.6911 |  | 0.022218 | 0.26559 | 0.17643 | 7.65 | 0.61495 |  | Indiana | 0 | 450.0634 | 20.6148 | 221.9761 | 221.9761 | 1259.0427 | 0 | 390.8549 | 0.61715 | 46.9714 | 0.00046154 | 0.0014615 | 2475.5552 | 52952.7757 | 672.9874 | 257.1763 | 421.8156 | 0 | 0 | 0 | 454.195 | 454.195 | 0.0061563 | 0.0076954 | 0 | 163.3713 | 24.6389 | 1904.9656 | 135.921 | 0.0045714 | 0.0092812 | 0 | 61.5213 | 408.7588 | 0 | 0.00071627 | 0.0010307 | 8006.6351 | 812.6648 | 90.2961 | 902.9609 | 0.15304 | 313.2447 | 6.6878 | 0 | 0.022207 | 0.26546 | 0.17634 | 7.6461 | 0.79351 | 827.6288 | 0.72137 | 21.3886 | 402.525 | 0.64923 | 0 | 0.0015391 | 69.7602 | 7226.7523 | 7213.9154 | 12.8369 | 0.81515 | 0 | 176.7359 | 6.7809 | 2666.9087 | 10.8206 | 13.706 | 3810.2814 | 101.5528 | 2.4527 | 29.5762 | 0 | 199.5831 | 6.78 | 0 | 0 | 132.4447 | 40.943 | 0 | 0 | 7299.4514 | 13.3437 | 46.9317 | 1.0969 | 0.6591% | 1.055% | 0.669% | 0.7782% | 0.7797% | 0.4613% | 0.6062% | 1.159% | 1.449% | 0.3948% | 0.783% | -0.05061% | 0.9349% | 0.6419% | -0.05049% | 1.029% | -0.05037% | -0.05043% | -0.05046% | -0.05063% | 0% | -0.05105% | -0.0507% | -0.05102% | -0.05064% | 0.3575% | 0%
Iowa | 25120.0485 | 183.0409 | 421.0834 | 3529.4337 | 3522.2253 | 105.2279 | 3570.1036 | 95.8642 | 8.5425 | 194.5211 | 19.5763 | 0.00083639 | 192.6526 | 0.00697 | 0.0060248 | 28.1059 | 0.0007598 | 17.807 | 5.8035 | 2.951 |  | 0.010718 | 0.12075 | 0.081366 | 3.3603 | 0.31621 |  | Iowa | 0 | 224.1235 | 8.6599 | 96.8795 | 96.8795 | 626.981 | 0 | 195.1385 | 0.31709 | 19.7228 | 0.00020066 | 0.00063542 | 1232.7826 | 25258.8476 | 335.1358 | 128.0692 | 210.0566 | 0 | 0 | 0 | 194.3363 | 194.3363 | 0.0028037 | 0.0035047 | 0 | 81.356 | 12.2697 | 948.6386 | 67.6862 | 0.0019875 | 0.0040351 | 0 | 28.3556 | 184.7445 | 0 | 0.0003114 | 0.00044812 | 3939.8628 | 381.1359 | 42.3484 | 423.4843 | 0.076214 | 155.9903 | 2.9499 | 0 | 0.010714 | 0.12071 | 0.081336 | 3.3591 | 0.38989 | 412.1445 | 0.35444 | 10.5092 | 197.7787 | 0.319 | 0 | 0.00070094 | 34.2763 | 3551.729 | 3544.5231 | 7.2058 | 0.40052 | 0 | 86.8383 | 3.3318 | 1310.3729 | 5.3166 | 6.7344 | 1872.1638 | 50.5715 | 1.2051 | 14.5321 | 0 | 105.5937 | 3.3763 | 0 | 0 | 65.9551 | 17.8005 | 0 | 0 | 3587.711 | 5.8014 | 23.3712 | 1.0982 | 0.5525% | 0.9307% | 0.5702% | 0.6317% | 0.6331% | 0.3476% | 0.4932% | 1.059% | 1.374% | 0.3174% | 0.7481% | -0.03645% | 0.874% | 0.5649% | -0.03667% | 0.8886% | -0.03662% | -0.03652% | -0.03659% | -0.03666% | 0% | -0.03675% | -0.03669% | -0.03632% | -0.0367% | 0.2784% | 0%
Kansas | 18437.8652 | 151.0701 | 297.3387 | 2494.3704 | 2492.7663 | 68.1034 | 2454.6456 | 83.2178 | 7.9492 | 131.553 | 17.1824 | 0.00065058 | 167.5515 | 0.0054611 | 0.0046863 | 22.0332 | 0.000591 | 13.851 | 4.5142 | 2.1915 |  | 0.0057265 | 0.080875 | 0.052175 | 2.5283 | 0.20167 |  | Kansas | 0 | 150.7224 | 8.084 | 84.3855 | 84.3855 | 421.6428 | 0 | 132.2776 | 0.20272 | 17.3514 | 0.00015607 | 0.00049423 | 829.0424 | 18598.5803 | 225.3778 | 86.1262 | 141.2625 | 0 | 0 | 0 | 169.4919 | 169.4919 | 0.0022027 | 0.0027533 | 0 | 54.7117 | 8.2514 | 637.9568 | 45.5188 | 0.0015459 | 0.0031386 | 0 | 22.3218 | 153.0318 | 0 | 0.00024221 | 0.00034855 | 2711.881 | 270.1244 | 30.0138 | 300.1383 | 0.051253 | 104.903 | 2.1906 | 0 | 0.0057241 | 0.080842 | 0.052153 | 2.5272 | 0.27703 | 277.166 | 0.25184 | 7.4671 | 140.528 | 0.22666 | 0 | 0.00055067 | 24.3544 | 2520.0976 | 2518.4941 | 1.6035 | 0.28458 | 0 | 61.7013 | 2.3673 | 931.0607 | 3.7776 | 4.785 | 1330.2307 | 34.0091 | 0.85626 | 10.3255 | 0 | 68.5309 | 2.2706 | 0 | 0 | 44.3546 | 13.8453 | 0 | 0 | 2475.0605 | 4.5123 | 15.7171 | 1.0957 | 0.8717% | 1.299% | 0.9416% | 1.031% | 1.032% | 0.6278% | 0.8317% | 1.403% | 1.695% | 0.5508% | 0.9837% | -0.04108% | 1.158% | 0.8359% | -0.041% | 1.31% | -0.04122% | -0.04106% | -0.04107% | -0.04122% | 0% | -0.041% | -0.04117% | -0.0411% | -0.04121% | 0.5196% | 0%
Kentucky | 59442.8746 | 459.8372 | 898.5612 | 7853.2179 | 7851.5658 | 205.5205 | 8995.2545 | 233.9339 | 23.1668 | 452.9354 | 63.7579 | 0.0029782 | 494.4262 | 0.016633 | 0.022031 | 64.5547 | 0.0024051 | 77.3634 | 23.4375 | 9.1587 |  | 0.019614 | 0.30495 | 0.19339 | 15.0543 | 0.62064 |  | Kentucky | 0 | 567.3162 | 23.4148 | 236.0823 | 236.0823 | 1587.055 | 0 | 454.2248 | 0.62253 | 64.0618 | 0.00071451 | 0.0022626 | 3120.4994 | 59734.7621 | 848.3174 | 324.1771 | 531.7091 | 0 | 0 | 0 | 497.9792 | 497.9792 | 0.0066863 | 0.0083578 | 0 | 205.9336 | 31.058 | 2401.2565 | 171.3318 | 0.0072678 | 0.014756 | 0 | 65.0843 | 463.4325 | 0 | 0.00098574 | 0.0014185 | 9923.4005 | 813.2991 | 90.3666 | 903.6657 | 0.19292 | 394.8529 | 9.1554 | 0 | 0.019607 | 0.30484 | 0.19332 | 15.0488 | 0.86883 | 1043.2469 | 0.78984 | 23.4188 | 440.7321 | 0.71086 | 0 | 0.0016716 | 76.3817 | 7900.3008 | 7898.6493 | 1.6515 | 0.89252 | 0 | 193.5114 | 7.4245 | 2920.0475 | 11.8476 | 15.007 | 4171.9475 | 128.0098 | 2.6855 | 32.3835 | 0 | 206.2973 | 8.5463 | 0 | 0 | 166.9499 | 77.3356 | 0 | 0 | 9031.9503 | 23.4291 | 59.1586 | 1.0987 | 0.491% | 0.7819% | 0.5681% | 0.5995% | 0.5997% | 0.378% | 0.4079% | 0.9184% | 1.07% | 0.2847% | 0.4767% | -0.0361% | 0.7186% | 0.4993% | -0.03598% | 0.8202% | -0.03598% | -0.03599% | -0.03601% | -0.03609% | 0% | -0.036% | -0.03604% | -0.03599% | -0.03612% | 0.3033% | 0%
Louisiana | 10391.1548 | 85.0045 | 173.7688 | 1398.9786 | 1396.4232 | 29.7629 | 1586.1457 | 45.4351 | 4.7275 | 73.872 | 11.7749 | 0.00048965 | 94.0187 | 0.0028618 | 0.0036222 | 11.6319 | 0.00039543 | 12.7195 | 3.8534 | 1.5647 |  | 0.0047141 | 0.057584 | 0.03776 | 2.5236 | 0.087715 |  | Louisiana | 0 | 99.9231 | 4.8001 | 46.0661 | 46.0661 | 279.5329 | 0 | 74.2751 | 0.088304 | 11.8673 | 0.00011751 | 0.00037212 | 549.6232 | 10478.9015 | 149.4167 | 57.0983 | 93.6516 | 0 | 0 | 0 | 95.0737 | 95.0737 | 0.0011548 | 0.0014435 | 0 | 36.2717 | 5.4703 | 422.9408 | 30.1772 | 0.0011953 | 0.0024268 | 0 | 11.7881 | 86.0657 | 0 | 0.00016212 | 0.0002333 | 1754.2596 | 157.7701 | 17.53 | 175.3002 | 0.033979 | 69.5467 | 1.5646 | 0 | 0.004714 | 0.057583 | 0.037758 | 2.5235 | 0.15514 | 183.7502 | 0.14103 | 4.1816 | 78.6964 | 0.12693 | 0 | 0.00028869 | 13.6386 | 1412.9259 | 1410.3706 | 2.5553 | 0.15937 | 0 | 34.5531 | 1.3257 | 521.3991 | 2.1155 | 2.6796 | 744.9365 | 22.5468 | 0.47951 | 5.7824 | 0 | 29.9984 | 1.5053 | 0 | 0 | 29.4054 | 12.7191 | 0 | 0 | 1597.2686 | 3.8533 | 10.4198 | 1.0983 | 0.8444% | 1.248% | 0.8813% | 0.997% | 0.9988% | 0.7914% | 0.7013% | 1.389% | 1.535% | 0.5457% | 0.7847% | -0.003019% | 1.122% | 0.8766% | -0.003223% | 1.343% | -0.003242% | -0.003216% | -0.003217% | -0.003537% | 0% | -0.002858% | -0.002977% | -0.00299% | -0.003514% | 0.6716% | 0%
Maine | 55812.7041 | 386.9666 | 842.1768 | 7688.6084 | 7688.6084 | 269.5548 | 7913.9499 | 188.6341 | 15.5612 | 461.787 | 41.1635 | 0.0020714 | 386.5747 | 0.015961 | 0.015023 | 63.4147 | 0.0018286 | 47.1441 | 15.0689 | 6.7518 |  | 0.014499 | 0.23433 | 0.15066 | 8.6315 | 0.85572 |  | Maine | 0 | 497.8356 | 15.6719 | 189.5733 | 189.5733 | 1392.6847 | 0 | 462.2499 | 0.85624 | 41.2901 | 0.00049682 | 0.0015733 | 2738.326 | 55933.5316 | 744.4224 | 284.4746 | 466.5895 | 0 | 0 | 0 | 388.0858 | 388.0858 | 0.0063973 | 0.0079966 | 0 | 180.7124 | 27.2542 | 2107.1691 | 150.3484 | 0.0049546 | 0.010059 | 0 | 63.6363 | 388.5208 | 0 | 0.00074925 | 0.0010782 | 8711.5608 | 759.8067 | 84.4229 | 844.2296 | 0.16929 | 346.4944 | 6.7475 | 0 | 0.014489 | 0.23418 | 0.15056 | 8.626 | 0.84796 | 915.4782 | 0.77087 | 22.8563 | 430.1462 | 0.69378 | 0 | 0.0015993 | 74.5471 | 7708.9337 | 7708.9337 | 0 | 0.87109 | 0 | 188.8635 | 7.2462 | 2849.9105 | 11.5631 | 14.6466 | 4071.7439 | 112.3322 | 2.621 | 31.6057 | 0 | 269.8391 | 7.4997 | 0 | 0 | 146.5032 | 47.114 | 0 | 0 | 7929.4671 | 15.0593 | 51.9133 | 1.0986 | 0.2165% | 0.4016% | 0.2437% | 0.2644% | 0.2644% | 0.1055% | 0.1961% | 0.4979% | 0.7113% | 0.1002% | 0.3076% | -0.0638% | 0.3909% | 0.204% | -0.06371% | 0.3496% | -0.06397% | -0.06375% | -0.06379% | -0.06418% | 0% | -0.06422% | -0.06396% | -0.06368% | -0.06419% | 0.06095% | 0%
Maryland | 39261.1434 | 324.0572 | 637.2367 | 5279.1206 | 5276.9953 | 129.4374 | 5853.6053 | 169.7824 | 17.3982 | 283.8015 | 42.8274 | 0.0017928 | 348.4718 | 0.011299 | 0.013262 | 48.1835 | 0.0014478 | 46.5711 | 14.1089 | 5.543 |  | 0.012544 | 0.18726 | 0.11983 | 9.0867 | 0.42684 |  | Maryland | 0 | 367.1044 | 17.6535 | 171.9946 | 171.9946 | 1026.9667 | 0 | 285.1348 | 0.42877 | 43.1408 | 0.00043002 | 0.0013617 | 2019.2432 | 39562.0559 | 548.9375 | 209.7716 | 344.0635 | 0 | 0 | 0 | 352.1316 | 352.1316 | 0.0045538 | 0.0056923 | 0 | 133.2575 | 20.0973 | 1553.8284 | 110.8671 | 0.004374 | 0.0088806 | 0 | 48.7277 | 327.7606 | 0 | 0.00059326 | 0.00085372 | 6468.2326 | 578.2351 | 64.2484 | 642.4835 | 0.12483 | 255.5051 | 5.5397 | 0 | 0.012537 | 0.18715 | 0.11976 | 9.0813 | 0.58578 | 675.0744 | 0.53253 | 15.7894 | 297.1498 | 0.47927 | 0 | 0.0011385 | 51.498 | 5327.5417 | 5325.4176 | 2.124 | 0.60176 | 0 | 130.469 | 5.0058 | 1968.7508 | 7.9879 | 10.118 | 2812.8055 | 82.8338 | 1.8106 | 21.8336 | 0 | 130.2393 | 5.5302 | 0 | 0 | 108.0315 | 46.5437 | 0 | 0 | 5891.4276 | 14.1006 | 38.2809 | 1.0979 | 0.7664% | 1.143% | 0.8234% | 0.9172% | 0.9176% | 0.6196% | 0.6461% | 1.303% | 1.467% | 0.4698% | 0.7319% | -0.05881% | 1.05% | 0.7568% | -0.05883% | 1.129% | -0.05873% | -0.05885% | -0.05883% | -0.05903% | 0% | -0.05877% | -0.05874% | -0.05895% | -0.05906% | 0.4517% | 0%
Massachusetts | 33967.5758 | 265.3078 | 639.3753 | 4620.6543 | 4610.482 | 122.052 | 4821.0475 | 143.1075 | 13.6278 | 247.9634 | 32.0727 | 0.0013331 | 297.8507 | 0.010294 | 0.0096688 | 44.3585 | 0.0011769 | 30.341 | 9.6981 | 4.6078 |  | 0.015965 | 0.18398 | 0.12371 | 5.7713 | 0.45809 |  | Massachusetts | 0 | 299.7523 | 13.8178 | 144.7468 | 144.7468 | 838.5508 | 0 | 248.9288 | 0.45942 | 32.3047 | 0.00031972 | 0.0010125 | 1648.7752 | 34188.6903 | 448.2249 | 171.2853 | 280.9387 | 0 | 0 | 0 | 300.5482 | 300.5482 | 0.0041425 | 0.0051781 | 0 | 108.8089 | 16.4101 | 1268.7496 | 90.5264 | 0.0031885 | 0.0064736 | 0 | 44.7582 | 268.0543 | 0 | 0.00048218 | 0.00069386 | 5319.8808 | 578.8407 | 64.3157 | 643.1564 | 0.10193 | 208.628 | 4.6045 | 0 | 0.015954 | 0.18385 | 0.12362 | 5.7673 | 0.51107 | 551.2195 | 0.46461 | 13.7757 | 259.2527 | 0.41815 | 0 | 0.0010356 | 44.9302 | 4656.4025 | 4646.2376 | 10.1649 | 0.52501 | 0 | 113.8296 | 4.3673 | 1717.6652 | 6.9692 | 8.8276 | 2454.0726 | 67.6364 | 1.5797 | 19.049 | 0 | 122.6351 | 4.5156 | 0 | 0 | 88.2112 | 30.32 | 0 | 0 | 4848.9443 | 9.6913 | 31.2576 | 1.0971 | 0.651% | 1.035% | 0.5914% | 0.7737% | 0.7755% | 0.4777% | 0.5786% | 1.146% | 1.395% | 0.3893% | 0.7235% | -0.06991% | 0.9057% | 0.6046% | -0.06953% | 0.9009% | -0.06957% | -0.0695% | -0.06956% | -0.07015% | 0% | -0.07106% | -0.07029% | -0.07076% | -0.06995% | 0.2897% | 0%
Michigan | 75644.9572 | 581.658 | 1264.537 | 10448.68 | 10438.7207 | 315.469 | 10381.2624 | 308.2309 | 28.1323 | 570.328 | 62.641 | 0.002568 | 620.6376 | 0.02227 | 0.018499 | 93.3291 | 0.0023329 | 54.6746 | 17.819 | 8.7468 |  | 0.02497 | 0.33107 | 0.21789 | 10.0588 | 1.0266 |  | Michigan | 0 | 643.9414 | 28.4763 | 311.1898 | 311.1898 | 1801.4125 | 0 | 572.0475 | 1.029 | 63.0605 | 0.0006159 | 0.0019504 | 3541.9736 | 76043.4199 | 962.8966 | 367.9626 | 603.5251 | 0 | 0 | 0 | 625.4992 | 625.4992 | 0.0089525 | 0.011191 | 0 | 233.7482 | 35.2528 | 2725.5857 | 194.473 | 0.0061003 | 0.012385 | 0 | 94.0496 | 586.6113 | 0 | 0.00095582 | 0.0013755 | 11443.7339 | 1144.2407 | 127.1378 | 1271.3785 | 0.21897 | 448.1841 | 8.7407 | 0 | 0.024952 | 0.33084 | 0.21774 | 10.0517 | 1.1553 | 1184.1541 | 1.0503 | 31.1418 | 586.0752 | 0.94528 | 0 | 0.0022381 | 101.5706 | 10513.3924 | 10503.4407 | 9.9517 | 1.1869 | 0 | 257.3269 | 9.873 | 3883.0118 | 15.7547 | 19.956 | 5547.7588 | 145.2996 | 3.5711 | 43.0629 | 0 | 316.4987 | 9.7007 | 0 | 0 | 189.4992 | 54.6366 | 0 | 0 | 10431.9911 | 17.8067 | 67.149 | 1.097 | 0.5268% | 0.8516% | 0.541% | 0.6193% | 0.62% | 0.3264% | 0.4887% | 0.96% | 1.223% | 0.3015% | 0.6697% | -0.0694% | 0.7833% | 0.5005% | -0.0694% | 0.772% | -0.06955% | -0.06939% | -0.0694% | -0.06977% | 0% | -0.07067% | -0.06997% | -0.07042% | -0.06973% | 0.2268% | 0%
Minnesota | 229085.5499 | 1683.3411 | 2485.1819 | 36496.5981 | 36495.9598 | 983.9956 | 35742.0878 | 852.5929 | 82.387 | 1657.4449 | 151.5555 | 0.0055336 | 1501.9387 | 0.0060081 | 0.040555 | 192.7103 | 0.0046206 | 437.2768 | 224.2103 | 57.1238 |  | 0.029957 | 0.4795 | 0.29896 | 156.1649 | 1.6713 | 59.488 | Minnesota | 0 | 2314.9167 | 84.0579 | 867.1079 | 867.1079 | 6475.929 | 0 | 1666.5733 | 1.6848 | 153.6683 | 0.0013276 | 0.0042039 | 12733.1047 | 231092.5504 | 3461.5343 | 1322.795 | 2169.623 | 59.9116 | 0 | 0 | 1526.1494 | 1526.1494 | 0.0024321 | 0.0030402 | 0 | 840.3057 | 126.7311 | 9798.2551 | 699.1141 | 0.013378 | 0.027162 | 0 | 196.31 | 1707.7225 | 0 | 0.0018937 | 0.0027251 | 39633.6501 | 2268.3006 | 252.0333 | 2520.3339 | 0.78719 | 1611.1851 | 57.5115 | 0 | 0.029946 | 0.47932 | 0.29885 | 157.2332 | 4.0496 | 4256.9377 | 3.6814 | 109.1549 | 2054.2478 | 3.3133 | 0 | 0.00060804 | 356.0144 | 36816.1666 | 36815.5285 | 0.6381 | 4.16 | 0 | 901.9547 | 34.6056 | 13610.3128 | 55.2217 | 69.9475 | 19445.4084 | 522.34 | 12.5169 | 150.9394 | 0 | 989.3541 | 34.8731 | 0 | 0 | 681.2339 | 440.1898 | 0 | 0 | 35996.3985 | 225.6472 | 241.3951 | 1.101 | 0.8761% | 1.448% | 1.414% | 0.8756% | 0.8756% | 0.5446% | 0.7115% | 1.702% | 2.028% | 0.5508% | 1.394% | -0.03709% | 1.612% | 1.203% | -0.03705% | 1.868% | -0.03695% | 0.6662% | 0.6409% | 0.6786% | 0% | -0.03712% | -0.03695% | -0.03736% | 0.6841% | 0.8046% | 0.7121%
Mississippi | 23475.0162 | 188.0359 | 361.2867 | 3085.6112 | 3083.8447 | 72.9203 | 3537.1702 | 98.3697 | 10.0138 | 172.561 | 26.5903 | 0.0011855 | 207.1957 | 0.0065622 | 0.0087695 | 25.3217 | 0.00095734 | 30.794 | 9.3291 | 3.6738 |  | 0.0085303 | 0.125 | 0.079608 | 6.0156 | 0.21074 |  | Mississippi | 0 | 222.3694 | 10.1382 | 99.4514 | 99.4514 | 622.0734 | 0 | 173.2525 | 0.21175 | 26.7488 | 0.0002845 | 0.00090093 | 1223.1335 | 23625.4761 | 332.5128 | 127.0668 | 208.4126 | 0 | 0 | 0 | 209.0045 | 209.0045 | 0.0026421 | 0.0033026 | 0 | 80.7192 | 12.1737 | 941.2138 | 67.1564 | 0.0028939 | 0.0058754 | 0 | 25.5896 | 189.8553 | 0 | 0.0003925 | 0.00056482 | 3905.6505 | 327.5216 | 36.3913 | 363.9129 | 0.075617 | 154.7693 | 3.6738 | 0 | 0.0085301 | 0.125 | 0.079606 | 6.0155 | 0.34185 | 408.9186 | 0.31077 | 9.2143 | 173.409 | 0.27969 | 0 | 0.00066053 | 30.0529 | 3109.5439 | 3107.7773 | 1.7666 | 0.35117 | 0 | 76.1384 | 2.9212 | 1148.9125 | 4.6615 | 5.9046 | 1641.4812 | 50.1756 | 1.0566 | 12.7415 | 0 | 73.3241 | 3.3499 | 0 | 0 | 65.4389 | 30.7934 | 0 | 0 | 3556.2464 | 9.329 | 23.1883 | 1.0983 | 0.6409% | 0.9675% | 0.7269% | 0.7756% | 0.7761% | 0.5537% | 0.5393% | 1.1% | 1.242% | 0.4007% | 0.5959% | -0.001756% | 0.873% | 0.6555% | -0.001794% | 1.058% | -0.001673% | -0.001845% | -0.00181% | -0.002054% | 0% | -0.001889% | -0.001565% | -0.001649% | -0.002003% | 0.4785% | 0%
Missouri | 107553.9359 | 837.1585 | 1684.3416 | 13959.5179 | 13956.9143 | 406.1034 | 14127.0136 | 456.182 | 41.6416 | 797.6007 | 102.1343 | 0.0044992 | 963.6263 | 0.032757 | 0.03241 | 121.2323 | 0.0040872 | 95.79 | 31.219 | 14.9362 |  | 0.034066 | 0.53163 | 0.33777 | 17.3038 | 1.2338 |  | Missouri | 0 | 864.6068 | 42.1932 | 460.9539 | 460.9539 | 2418.719 | 0 | 800.5287 | 1.238 | 102.821 | 0.0010794 | 0.0034182 | 4755.7334 | 108208.091 | 1292.8612 | 494.0557 | 810.3404 | 0 | 0 | 0 | 971.5328 | 971.5328 | 0.013177 | 0.016471 | 0 | 313.8489 | 47.3332 | 3659.5858 | 261.1147 | 0.010691 | 0.021707 | 0 | 122.411 | 845.1722 | 0 | 0.0016752 | 0.0024106 | 15568.7241 | 1526.1708 | 169.5745 | 1695.7453 | 0.29401 | 601.7676 | 14.931 | 0 | 0.034054 | 0.53144 | 0.33765 | 17.2979 | 1.5468 | 1589.9393 | 1.4062 | 41.693 | 784.6433 | 1.2656 | 0 | 0.0032942 | 135.9838 | 14064.7122 | 14062.1095 | 2.6026 | 1.589 | 0 | 344.5118 | 13.218 | 5198.6142 | 21.0926 | 26.7172 | 7427.3943 | 195.0907 | 4.781 | 57.653 | 0 | 407.8386 | 13.0249 | 0 | 0 | 254.4366 | 95.7571 | 0 | 0 | 14210.2135 | 31.2083 | 90.1596 | 1.0956 | 0.6082% | 0.9573% | 0.677% | 0.7536% | 0.7537% | 0.4273% | 0.5889% | 1.046% | 1.325% | 0.3671% | 0.6723% | -0.03423% | 0.8205% | 0.5657% | -0.03425% | 0.9722% | -0.03441% | -0.03429% | -0.03428% | -0.03448% | 0% | -0.03434% | -0.03438% | -0.03437% | -0.03449% | 0.342% | 0%
Montana | 11928.887 | 83.6918 | 193.6472 | 1728.6679 | 1725.8127 | 52.7729 | 1889.135 | 39.6884 | 3.6456 | 97.492 | 9.3287 | 0.00043883 | 78.0211 | 0.0030814 | 0.0032463 | 13.5505 | 0.00035439 | 11.3993 | 3.4535 | 1.4176 |  | 0.0045934 | 0.053451 | 0.03604 | 2.2742 | 0.16609 |  | Montana | 0 | 121.3425 | 3.6763 | 39.9521 | 39.9521 | 339.4528 | 0 | 97.6306 | 0.16627 | 9.3647 | 0.00010525 | 0.0003333 | 667.4393 | 11963.2733 | 181.4454 | 69.3378 | 113.7265 | 0 | 0 | 0 | 78.4521 | 78.4521 | 0.0012364 | 0.0015455 | 0 | 44.0469 | 6.6429 | 513.6015 | 36.6459 | 0.0010706 | 0.0021737 | 0 | 13.6134 | 84.1283 | 0 | 0.00014521 | 0.00020896 | 2084.0359 | 174.8066 | 19.4229 | 194.2295 | 0.041263 | 84.4545 | 1.4167 | 0 | 0.0045905 | 0.053417 | 0.036018 | 2.2728 | 0.19045 | 223.1386 | 0.17314 | 5.1336 | 96.6125 | 0.15583 | 0 | 0.0003091 | 16.7436 | 1734.3089 | 1731.4554 | 2.8535 | 0.19565 | 0 | 42.4194 | 1.6275 | 640.1009 | 2.5971 | 3.2897 | 914.5287 | 27.3798 | 0.58868 | 7.0988 | 0 | 52.8589 | 1.828 | 0 | 0 | 35.7087 | 11.3922 | 0 | 0 | 1893.3985 | 3.4513 | 12.6534 | 1.1007 | 0.2883% | 0.5216% | 0.3007% | 0.3263% | 0.327% | 0.1631% | 0.2257% | 0.6645% | 0.8413% | 0.1422% | 0.3861% | -0.06279% | 0.5525% | 0.3136% | -0.06263% | 0.4641% | -0.06291% | -0.06272% | -0.06273% | -0.0632% | 0% | -0.06295% | -0.0627% | -0.06227% | -0.06306% | 0.1079% | 0%
Nebraska | 10709.1627 | 78.6277 | 192.5257 | 1498.8949 | 1494.5845 | 41.841 | 1534.7444 | 41.9224 | 3.8083 | 81.2638 | 8.7798 | 0.00037093 | 85.5017 | 0.0030131 | 0.0026719 | 12.3297 | 0.00033696 | 7.8972 | 2.5738 | 1.3375 |  | 0.0054796 | 0.057185 | 0.039057 | 1.514 | 0.13322 |  | Nebraska | 0 | 96.3272 | 3.8674 | 42.4335 | 42.4335 | 269.4735 | 0 | 81.5734 | 0.13366 | 8.8534 | 8.8983e-05 | 0.00028178 | 529.8442 | 10778.8827 | 144.0399 | 55.0436 | 90.2814 | 0 | 0 | 0 | 86.3484 | 86.3484 | 0.0012132 | 0.0015164 | 0 | 34.9664 | 5.2735 | 407.7205 | 29.0912 | 0.00088133 | 0.0017894 | 0 | 12.4553 | 79.4856 | 0 | 0.00013809 | 0.00019872 | 1694.9288 | 174.3546 | 19.3727 | 193.7274 | 0.032756 | 67.0439 | 1.3369 | 0 | 0.0054771 | 0.057158 | 0.039039 | 1.5133 | 0.16563 | 177.1378 | 0.15057 | 4.4645 | 84.0204 | 0.13552 | 0 | 0.00030329 | 14.5613 | 1510.093 | 1505.7846 | 4.3084 | 0.17015 | 0 | 36.8907 | 1.4154 | 556.6727 | 2.2586 | 2.8609 | 795.3327 | 21.7354 | 0.51195 | 6.1735 | 0 | 42.0253 | 1.4511 | 0 | 0 | 28.3472 | 7.8936 | 0 | 0 | 1543.572 | 2.5726 | 10.0448 | 1.0981 | 0.651% | 1.091% | 0.6242% | 0.7471% | 0.7494% | 0.4405% | 0.5752% | 1.219% | 1.552% | 0.3809% | 0.8379% | -0.04595% | 0.9903% | 0.6564% | -0.04619% | 1.019% | -0.04598% | -0.04609% | -0.04609% | -0.04615% | 0% | -0.0461% | -0.04579% | -0.04684% | -0.04616% | 0.3311% | 0%
Nevada | 9480.367 | 48.3148 | 181.5058 | 1341.3024 | 1337.7172 | 24.2626 | 3809.9903 | 380.1641 | 15.8268 | 121.4444 | 30.2275 | 0.00023642 | 292.8983 | 0.0016461 | 0.0017463 | 54.2345 | 0.0001921 | 38.296 | 17.8851 | 5.1024 |  | 0.0037647 | 0.034745 | 0.024145 | 13.165 | 0.20448 | 4.7592 | Nevada | 0 | 216.4112 | 15.8762 | 380.5809 | 380.5809 | 605.4057 | 0 | 121.7179 | 0.20488 | 30.29 | 5.6738e-05 | 0.00017967 | 1190.3618 | 9540.6865 | 323.6033 | 123.6623 | 202.8285 | 4.759 | 0 | 0 | 293.6137 | 293.6137 | 0.00066537 | 0.00083171 | 0 | 78.5564 | 11.8475 | 915.9948 | 65.3571 | 0.00057624 | 0.00117 | 0 | 54.3399 | 49.0468 | 0 | 7.8754e-05 | 0.00011333 | 4157.3251 | 164.3017 | 18.2557 | 182.5574 | 0.073591 | 150.6225 | 5.1022 | 0 | 0.0037645 | 0.034743 | 0.024144 | 13.1644 | 0.1482 | 397.962 | 0.13473 | 3.9947 | 75.1782 | 0.12126 | 0 | 0.00016634 | 13.0289 | 1350.9038 | 1347.3189 | 3.585 | 0.15224 | 0 | 33.0084 | 1.2664 | 498.0897 | 2.0209 | 2.5598 | 711.6335 | 48.8313 | 0.45808 | 5.5239 | 0 | 24.4247 | 3.2601 | 0 | 0 | 63.6855 | 38.2941 | 0 | 0 | 3817.51 | 17.8843 | 22.5669 | 1.089 | 0.6363% | 1.515% | 0.5794% | 0.7158% | 0.7178% | 0.668% | 0.1974% | 0.1096% | 0.3119% | 0.2252% | 0.2068% | -0.005737% | 0.2442% | 1.051% | -0.005615% | 0.1944% | -0.005709% | -0.004743% | -0.004651% | -0.004963% | 0% | -0.005194% | -0.004739% | -0.006285% | -0.004809% | 0.1948% | -0.004597%
New Hampshire | 32557.346 | 232.6749 | 496.8591 | 4433.4167 | 4433.4167 | 149.3564 | 4567.5411 | 116.2662 | 9.9283 | 263.1387 | 25.7595 | 0.0012487 | 239.8397 | 0.0094467 | 0.0090568 | 37.317 | 0.0011024 | 28.4206 | 9.0842 | 4.07 |  | 0.0087405 | 0.14126 | 0.090505 | 5.2033 | 0.47506 |  | New Hampshire | 0 | 285.923 | 10.0104 | 116.9664 | 116.9664 | 799.8637 | 0 | 263.5097 | 0.47552 | 25.8555 | 0.00029951 | 0.00094845 | 1572.7082 | 32649.155 | 427.5456 | 163.3829 | 267.9773 | 0 | 0 | 0 | 240.9756 | 240.9756 | 0.0037887 | 0.0047359 | 0 | 103.7889 | 15.653 | 1210.2154 | 86.3499 | 0.0029869 | 0.0060643 | 0 | 37.4849 | 233.8393 | 0 | 0.00045169 | 0.00064999 | 5028.5111 | 448.591 | 49.8434 | 498.4344 | 0.097229 | 199.0028 | 4.0674 | 0 | 0.008735 | 0.14118 | 0.090448 | 5.2 | 0.48934 | 525.7885 | 0.44485 | 13.1899 | 248.2279 | 0.40037 | 0 | 0.00094718 | 43.0195 | 4448.6554 | 4448.6554 | 0 | 0.50268 | 0 | 108.9889 | 4.1816 | 1644.6212 | 6.6728 | 8.4522 | 2349.7127 | 64.5159 | 1.5125 | 18.239 | 0 | 149.5825 | 4.3073 | 0 | 0 | 84.1415 | 28.4029 | 0 | 0 | 4579.2821 | 9.0786 | 29.8155 | 1.0981 | 0.282% | 0.5004% | 0.3171% | 0.3437% | 0.3437% | 0.1514% | 0.2571% | 0.6023% | 0.8265% | 0.141% | 0.3729% | -0.06253% | 0.4736% | 0.2661% | -0.06239% | 0.45% | -0.06261% | -0.06234% | -0.06241% | -0.06269% | 0% | -0.06266% | -0.06219% | -0.06255% | -0.06271% | 0.09768% | 0%
New Jersey | 40626.0986 | 338.5012 | 776.5182 | 5533.2475 | 5522.7202 | 136.7578 | 5653.4611 | 186.7888 | 18.4714 | 281.7964 | 40.4993 | 0.0015215 | 382.0272 | 0.01259 | 0.011035 | 56.5112 | 0.0013431 | 34.6282 | 11.0684 | 5.2308 |  | 0.017515 | 0.20645 | 0.13829 | 6.5637 | 0.53092 |  | New Jersey | 0 | 348.047 | 18.6918 | 188.6903 | 188.6903 | 973.6539 | 0 | 282.9232 | 0.53247 | 40.7685 | 0.0003649 | 0.0011555 | 1914.4179 | 40883.0113 | 520.4403 | 198.8819 | 326.2021 | 0 | 0 | 0 | 385.1561 | 385.1561 | 0.0050647 | 0.0063309 | 0 | 126.3397 | 19.054 | 1473.1644 | 105.1116 | 0.003639 | 0.0073883 | 0 | 56.9746 | 341.6878 | 0 | 0.00055031 | 0.0007919 | 6232.7431 | 702.8225 | 78.0914 | 780.9139 | 0.11835 | 242.2411 | 5.2272 | 0 | 0.017503 | 0.2063 | 0.13819 | 6.5592 | 0.61205 | 640.0292 | 0.55641 | 16.4976 | 310.4769 | 0.50077 | 0 | 0.0012662 | 53.8076 | 5574.7806 | 5564.2609 | 10.5196 | 0.62874 | 0 | 136.3205 | 5.2303 | 2057.0489 | 8.3462 | 10.5718 | 2938.9586 | 78.5336 | 1.8918 | 22.8128 | 0 | 137.4377 | 5.2432 | 0 | 0 | 102.4233 | 34.6042 | 0 | 0 | 5685.8816 | 11.0607 | 36.2937 | 1.0962 | 0.6324% | 0.9414% | 0.5661% | 0.7506% | 0.7522% | 0.4972% | 0.5735% | 1.018% | 1.193% | 0.3999% | 0.6649% | -0.06907% | 0.819% | 0.5739% | -0.06923% | 0.8201% | -0.06943% | -0.06925% | -0.06924% | -0.0696% | 0% | -0.07049% | -0.06971% | -0.07025% | -0.06956% | 0.2909% | 0%
New Mexico | 25088.4086 | 208.4404 | 398.1479 | 3465.8705 | 3463.263 | 84.3821 | 3747.5144 | 109.8298 | 11.2943 | 180.2733 | 26.0805 | 0.0010201 | 218.3693 | 0.006912 | 0.0075459 | 29.733 | 0.00082377 | 26.4975 | 8.0275 | 3.1897 |  | 0.0080493 | 0.1111 | 0.071755 | 5.1997 | 0.24768 |  | New Mexico | 0 | 235.5705 | 11.4679 | 111.3356 | 111.3356 | 659.0035 | 0 | 181.1936 | 0.24903 | 26.2959 | 0.00024469 | 0.00077484 | 1295.7455 | 25294.3599 | 352.2526 | 134.6102 | 220.785 | 0 | 0 | 0 | 220.8683 | 220.8683 | 0.0027883 | 0.0034854 | 0 | 85.5112 | 12.8964 | 997.09 | 71.1432 | 0.0024889 | 0.0050532 | 0 | 30.1047 | 210.964 | 0 | 0.00033757 | 0.00048577 | 4143.551 | 361.5676 | 40.1742 | 401.7418 | 0.080106 | 163.9573 | 3.1881 | 0 | 0.0080451 | 0.11105 | 0.071718 | 5.197 | 0.38458 | 433.1943 | 0.34962 | 10.3662 | 195.087 | 0.31466 | 0 | 0.00069707 | 33.8098 | 3498.8875 | 3496.2813 | 2.6062 | 0.39507 | 0 | 85.6565 | 3.2864 | 1292.5385 | 5.2443 | 6.6427 | 1846.683 | 53.1543 | 1.1887 | 14.3343 | 0 | 84.9316 | 3.5488 | 0 | 0 | 69.3237 | 26.4839 | 0 | 0 | 3773.4546 | 8.0234 | 24.5648 | 1.0981 | 0.8209% | 1.211% | 0.9027% | 0.9526% | 0.9534% | 0.6512% | 0.6922% | 1.371% | 1.537% | 0.5105% | 0.8259% | -0.05149% | 1.144% | 0.8499% | -0.0514% | 1.25% | -0.05136% | -0.05148% | -0.05146% | -0.05175% | 0% | -0.05155% | -0.05184% | -0.05091% | -0.05176% | 0.5427% | 0%
New York | 63539.0504 | 477.3894 | 1095.638 | 8730.6448 | 8719.5486 | 260.5179 | 9010.3263 | 248.5753 | 22.6886 | 486.8976 | 54.4008 | 0.0023776 | 510.3513 | 0.018731 | 0.017244 | 78.8899 | 0.0020989 | 54.1123 | 17.2962 | 8.0361 |  | 0.023878 | 0.30515 | 0.20214 | 10.1432 | 0.897 |  | New York | 0 | 562.7448 | 22.9504 | 250.8253 | 250.8253 | 1574.2666 | 0 | 488.1766 | 0.8987 | 54.7163 | 0.00057022 | 0.0018057 | 3095.3546 | 63839.5548 | 841.4819 | 321.565 | 527.4247 | 0 | 0 | 0 | 514.0368 | 514.0368 | 0.0075261 | 0.0094077 | 0 | 204.2742 | 30.8077 | 2381.9074 | 169.9512 | 0.0056865 | 0.011545 | 0 | 79.4345 | 481.1491 | 0 | 0.00085994 | 0.0012375 | 9932.545 | 990.6901 | 110.0767 | 1100.7667 | 0.19136 | 391.6711 | 8.0304 | 0 | 0.023861 | 0.30493 | 0.202 | 10.1361 | 0.96451 | 1034.8404 | 0.87683 | 25.998 | 489.27 | 0.78915 | 0 | 0.0018815 | 84.7936 | 8779.6174 | 8768.5296 | 11.0878 | 0.99082 | 0 | 214.8229 | 8.2422 | 3241.633 | 13.1524 | 16.6597 | 4631.4053 | 126.9783 | 2.9812 | 35.95 | 0 | 261.2925 | 8.4775 | 0 | 0 | 165.6046 | 54.0744 | 0 | 0 | 9048.3732 | 17.2841 | 58.6819 | 1.0977 | 0.4729% | 0.7876% | 0.4681% | 0.5609% | 0.5617% | 0.2973% | 0.4223% | 0.9052% | 1.154% | 0.2627% | 0.5799% | -0.07006% | 0.7222% | 0.4477% | -0.07002% | 0.6903% | -0.07022% | -0.07002% | -0.07001% | -0.07047% | 0% | -0.07158% | -0.07069% | -0.07064% | -0.07037% | 0.1893% | 0%
North Carolina | 67833.3229 | 528.3249 | 1075.3826 | 8957.0878 | 8948.8716 | 218.2812 | 10357.4579 | 272.5856 | 27.3908 | 508.3629 | 74.9275 | 0.003451 | 579.2857 | 0.018959 | 0.025529 | 73.9005 | 0.0027869 | 89.6456 | 27.1584 | 10.7753 |  | 0.026837 | 0.37391 | 0.24067 | 17.5782 | 0.67075 |  | North Carolina | 0 | 653.7232 | 27.7292 | 275.52 | 275.52 | 1828.7768 | 0 | 510.1437 | 0.67336 | 75.3449 | 0.00082795 | 0.0026218 | 3595.7781 | 68233.4214 | 977.5235 | 373.5522 | 612.693 | 0 | 0 | 0 | 584.1472 | 584.1472 | 0.0076292 | 0.0095365 | 0 | 237.2991 | 35.7883 | 2766.9888 | 197.4271 | 0.0084216 | 0.017098 | 0 | 74.6247 | 533.2407 | 0 | 0.0011422 | 0.0016437 | 11434.9357 | 974.131 | 108.2368 | 1082.3678 | 0.2223 | 454.9923 | 10.7714 | 0 | 0.026828 | 0.37378 | 0.24058 | 17.5719 | 0.99142 | 1202.1424 | 0.90129 | 26.7234 | 502.922 | 0.81116 | 0 | 0.0019073 | 87.1596 | 9021.4104 | 9013.1972 | 8.2132 | 1.0185 | 0 | 220.817 | 8.4722 | 3332.084 | 13.5194 | 17.1246 | 4760.6352 | 147.5068 | 3.0644 | 36.9531 | 0 | 219.3508 | 9.848 | 0 | 0 | 192.3778 | 89.6137 | 0 | 0 | 10407.7604 | 27.1488 | 68.169 | 1.0987 | 0.5898% | 0.9304% | 0.6496% | 0.7181% | 0.7188% | 0.49% | 0.4857% | 1.076% | 1.236% | 0.3503% | 0.5571% | -0.03572% | 0.8392% | 0.6015% | -0.03558% | 0.98% | -0.03541% | -0.03557% | -0.03558% | -0.03572% | 0% | -0.03557% | -0.0356% | -0.0357% | -0.03578% | 0.3891% | 0%
North Dakota | 2142.4427 | 13.1118 | 42.3533 | 325.7908 | 323.9966 | 9.6908 | 343.0941 | 6.385 | 0.51541 | 17.8755 | 1.2297 | 5.9152e-05 | 12.5283 | 0.00052329 | 0.00042609 | 2.2781 | 5.3735e-05 | 1.2594 | 0.41044 | 0.24199 |  | 0.0015957 | 0.012728 | 0.0092689 | 0.26505 | 0.030849 |  | North Dakota | 0 | 22.2114 | 0.52006 | 6.425 | 6.425 | 62.136 | 0 | 17.8972 | 0.030877 | 1.2353 | 1.419e-05 | 4.4936e-05 | 122.1731 | 2147.6986 | 33.2131 | 12.6921 | 20.8174 | 0 | 0 | 0 | 12.594 | 12.594 | 0.00020991 | 0.00026239 | 0 | 8.0627 | 1.216 | 94.0134 | 6.7079 | 0.00014055 | 0.00028536 | 0 | 2.2877 | 13.1785 | 0 | 2.2022e-05 | 3.169e-05 | 378.6462 | 38.1953 | 4.2439 | 42.4392 | 0.007553 | 15.4592 | 0.24188 | 0 | 0.001595 | 0.012723 | 0.0092649 | 0.26494 | 0.035733 | 40.845 | 0.032484 | 0.96316 | 18.1262 | 0.029236 | 0 | 5.2478e-05 | 3.1414 | 326.6445 | 324.851 | 1.7934 | 0.036707 | 0 | 7.9586 | 0.30535 | 120.094 | 0.48726 | 0.6172 | 171.5814 | 5.0118 | 0.11045 | 1.3319 | 0 | 9.7041 | 0.3346 | 0 | 0 | 6.5364 | 1.2588 | 0 | 0 | 343.749 | 0.41026 | 2.3162 | 1.1015 | 0.2453% | 0.5086% | 0.2029% | 0.262% | 0.2637% | 0.1376% | 0.1909% | 0.6259% | 0.9039% | 0.1214% | 0.4615% | -0.0428% | 0.5243% | 0.2845% | -0.0436% | 0.4208% | -0.043% | -0.0432% | -0.04309% | -0.04372% | 0% | -0.04249% | -0.04277% | -0.04308% | -0.04319% | 0.09246% | 0%
Ohio | 86689.9992 | 677.18 | 1516.2416 | 11735.5562 | 11715.3818 | 320.7348 | 11864.3397 | 369.7444 | 34.5516 | 633.1452 | 79.0078 | 0.0032343 | 762.5738 | 0.025832 | 0.023298 | 104.8903 | 0.0029381 | 68.8586 | 22.4417 | 11.2115 |  | 0.036425 | 0.44184 | 0.29319 | 12.8295 | 1.0526 |  | Ohio | 0 | 732.7223 | 34.9984 | 373.5922 | 373.5922 | 2049.7747 | 0 | 635.4079 | 1.0558 | 79.5535 | 0.0007757 | 0.0024564 | 4030.3086 | 87209.3115 | 1095.6521 | 418.6939 | 686.7336 | 0 | 0 | 0 | 768.9007 | 768.9007 | 0.010391 | 0.012989 | 0 | 265.9754 | 40.1132 | 3101.3648 | 221.2851 | 0.007683 | 0.015599 | 0 | 105.8335 | 683.6311 | 0 | 0.0012038 | 0.0017323 | 13081.5232 | 1372.661 | 152.5179 | 1525.1789 | 0.24916 | 509.9757 | 11.2038 | 0 | 0.0364 | 0.44154 | 0.29299 | 12.8208 | 1.2979 | 1347.4149 | 1.1799 | 34.9846 | 658.3953 | 1.0619 | 0 | 0.0025978 | 114.1042 | 11819.6972 | 11799.5367 | 20.1605 | 1.3333 | 0 | 289.0804 | 11.0912 | 4362.1647 | 17.6988 | 22.4185 | 6232.3374 | 165.3322 | 4.0117 | 48.3767 | 0 | 322.099 | 11.0381 | 0 | 0 | 215.6256 | 68.8118 | 0 | 0 | 11930.2293 | 22.4265 | 76.4069 | 1.0965 | 0.599% | 0.9526% | 0.5894% | 0.717% | 0.7183% | 0.4253% | 0.5554% | 1.041% | 1.293% | 0.3574% | 0.6907% | -0.06767% | 0.8297% | 0.5655% | -0.06791% | 0.8993% | -0.06795% | -0.0679% | -0.0679% | -0.06812% | 0% | -0.06801% | -0.06816% | -0.06804% | -0.0681% | 0.3015% | 0%
Oklahoma | 25004.5809 | 204.7964 | 395.3891 | 3388.4756 | 3385.7807 | 80.8169 | 3754.6555 | 107.756 | 11.0534 | 180.9777 | 27.0016 | 0.0011169 | 219.3944 | 0.0069299 | 0.0082622 | 28.6298 | 0.00090196 | 29.0128 | 8.7895 | 3.4882 |  | 0.008709 | 0.12113 | 0.077968 | 5.6898 | 0.23727 |  | Oklahoma | 0 | 236.1726 | 11.2212 | 109.2138 | 109.2138 | 660.688 | 0 | 181.8943 | 0.2386 | 27.2132 | 0.000268 | 0.00084867 | 1299.0584 | 25206.062 | 353.1532 | 134.9544 | 221.3495 | 0 | 0 | 0 | 221.825 | 221.825 | 0.002795 | 0.0034937 | 0 | 85.7298 | 12.9294 | 999.6387 | 71.3251 | 0.002726 | 0.0055346 | 0 | 28.9904 | 207.2451 | 0 | 0.00036973 | 0.00053206 | 4151.2122 | 359.0151 | 39.8906 | 398.9056 | 0.080311 | 164.3765 | 3.4875 | 0 | 0.0087072 | 0.12111 | 0.077953 | 5.6886 | 0.37596 | 434.3019 | 0.34178 | 10.1338 | 190.714 | 0.3076 | 0 | 0.00069875 | 33.052 | 3420.6055 | 3417.9112 | 2.6943 | 0.38621 | 0 | 83.7364 | 3.2127 | 1263.5657 | 5.1267 | 6.4938 | 1805.2893 | 53.2902 | 1.1621 | 14.013 | 0 | 81.3569 | 3.5578 | 0 | 0 | 69.5009 | 29.0072 | 0 | 0 | 3780.1319 | 8.7878 | 24.6276 | 1.0982 | 0.8058% | 1.196% | 0.8894% | 0.9482% | 0.949% | 0.6681% | 0.6785% | 1.353% | 1.518% | 0.5065% | 0.7837% | -0.01919% | 1.108% | 0.8306% | -0.01913% | 1.259% | -0.01908% | -0.01909% | -0.01915% | -0.01937% | 0% | -0.01984% | -0.01932% | -0.01999% | -0.01936% | 0.5646% | 0%
Oregon | 60217.7518 | 494.1351 | 925.9747 | 9406.9236 | 9405.8075 | 207.6826 | 10147.8039 | 245.2896 | 24.6617 | 516.2697 | 74.837 | 0.0028332 | 491.9518 | 0.0055944 | 0.021308 | 65.7451 | 0.0020952 | 128.9201 | 69.8892 | 13.0173 | 0.065096 | 0.17884 | 3.4742 | 1.5649 | 40.9451 | 0.87883 | 12.3624 | Oregon | 0 | 646.3354 | 24.9374 | 247.6861 | 247.6861 | 1808.1094 | 0 | 517.7827 | 0.88103 | 75.1855 | 0.00067991 | 0.0021531 | 3555.14 | 60549.9376 | 966.4762 | 369.3304 | 605.7686 | 12.3616 | 0 | 0 | 495.9545 | 495.9545 | 0.002276 | 0.002845 | 0 | 234.6171 | 35.3839 | 2735.7188 | 195.1959 | 0.0070312 | 0.014276 | 0 | 66.3383 | 498.1615 | 0 | 0.00085896 | 0.0012361 | 11205.1149 | 838.5979 | 93.1775 | 931.7754 | 0.21979 | 449.8503 | 13.0163 | 0.065091 | 0.17883 | 3.4739 | 1.5648 | 40.9421 | 1.0404 | 1188.5563 | 0.94584 | 28.0443 | 527.7813 | 0.85126 | 0 | 0.00056901 | 91.4679 | 9459.8304 | 9458.7144 | 1.116 | 1.0688 | 0 | 231.7319 | 8.8909 | 3496.7872 | 14.1877 | 17.971 | 4995.9503 | 145.8397 | 3.2159 | 38.7796 | 0 | 208.5729 | 9.7367 | 0 | 0 | 190.2037 | 128.9109 | 0 | 0 | 10189.789 | 69.8842 | 67.3986 | 1.0996 | 0.5516% | 0.8148% | 0.6264% | 0.5624% | 0.5625% | 0.4287% | 0.4137% | 0.977% | 1.118% | 0.2931% | 0.4657% | -0.007042% | 0.8136% | 1.711% | -0.007064% | 0.9023% | -0.007121% | -0.007084% | -0.007054% | -0.007527% | -0.007403% | -0.007125% | -0.00706% | -0.007341% | -0.007464% | 0.2499% | -0.007103%
Pennsylvania | 99150.7661 | 760.4334 | 1644.6474 | 13473.3743 | 13457.8736 | 384.6188 | 13902.8973 | 403.2714 | 37.4658 | 746.3812 | 89.3316 | 0.0038102 | 828.284 | 0.028893 | 0.027635 | 116.5075 | 0.0033636 | 86.7186 | 27.7183 | 12.817 |  | 0.036779 | 0.48158 | 0.31569 | 16.205 | 1.2223 |  | Pennsylvania | 0 | 865.1065 | 37.92 | 407.1845 | 407.1845 | 2420.1166 | 0 | 748.665 | 1.2255 | 89.8842 | 0.00091388 | 0.002894 | 4758.4825 | 99677.9008 | 1293.6085 | 494.3412 | 810.8091 | 0 | 0 | 0 | 834.7184 | 834.7184 | 0.011616 | 0.01452 | 0 | 314.0303 | 47.3606 | 3661.7012 | 261.2656 | 0.0091137 | 0.018504 | 0 | 117.4657 | 766.9842 | 0 | 0.0013782 | 0.0019833 | 15328.9539 | 1488.3746 | 165.375 | 1653.7496 | 0.29418 | 602.1153 | 12.809 | 0 | 0.036755 | 0.48127 | 0.31549 | 16.1948 | 1.4897 | 1590.8585 | 1.3543 | 40.155 | 755.7002 | 1.2189 | 0 | 0.0029041 | 130.9677 | 13558.8918 | 13543.4012 | 15.4906 | 1.5304 | 0 | 331.8039 | 12.7304 | 5006.853 | 20.3145 | 25.7317 | 7153.4204 | 195.2035 | 4.6046 | 55.5264 | 0 | 385.9973 | 13.0324 | 0 | 0 | 254.5837 | 86.6643 | 0 | 0 | 13969.6745 | 27.7009 | 90.2117 | 1.0973 | 0.5316% | 0.8615% | 0.5534% | 0.6347% | 0.6355% | 0.3584% | 0.4803% | 0.9704% | 1.212% | 0.306% | 0.6186% | -0.06275% | 0.7768% | 0.5131% | -0.06267% | 0.8224% | -0.06246% | -0.0627% | -0.06268% | -0.06298% | 0% | -0.06324% | -0.06305% | -0.06313% | -0.06296% | 0.2619% | 0%
Rhode Island | 6165.5158 | 48.7607 | 116.8357 | 841.0774 | 838.6398 | 20.3074 | 881.5953 | 26.8081 | 2.6045 | 44.0053 | 6.0232 | 0.00024109 | 55.5692 | 0.0018212 | 0.0017485 | 7.6856 | 0.00021283 | 5.487 | 1.7538 | 0.84863 |  | 0.0032772 | 0.035222 | 0.023862 | 1.0564 | 0.071817 |  | Rhode Island | 0 | 54.8502 | 2.6433 | 27.143 | 27.143 | 153.4422 | 0 | 44.204 | 0.072099 | 6.0707 | 5.7819e-05 | 0.00018309 | 301.7011 | 6210.78 | 82.0184 | 31.3426 | 51.4076 | 0 | 0 | 0 | 56.1211 | 56.1211 | 0.00073358 | 0.00091698 | 0 | 19.9104 | 3.0028 | 232.1623 | 16.565 | 0.0005766 | 0.0011707 | 0 | 7.7678 | 49.3223 | 0 | 8.7197e-05 | 0.00012548 | 973.4848 | 105.8515 | 11.7613 | 117.6127 | 0.018652 | 38.1758 | 0.84801 | 0 | 0.0032748 | 0.035196 | 0.023845 | 1.0556 | 0.093051 | 100.8649 | 0.084592 | 2.5082 | 47.2023 | 0.076133 | 0 | 0.0001834 | 8.1805 | 848.3795 | 845.9437 | 2.4358 | 0.095589 | 0 | 20.725 | 0.79516 | 312.7365 | 1.2689 | 1.6072 | 446.8147 | 12.3765 | 0.28761 | 3.4683 | 0 | 20.4278 | 0.82629 | 0 | 0 | 16.1413 | 5.483 | 0 | 0 | 887.2969 | 1.7526 | 5.7197 | 1.0971 | 0.7342% | 1.152% | 0.665% | 0.8682% | 0.8709% | 0.5928% | 0.6467% | 1.249% | 1.489% | 0.4516% | 0.7889% | -0.07218% | 0.9931% | 0.7029% | -0.07236% | 1.069% | -0.07248% | -0.07233% | -0.07234% | -0.07251% | 0% | -0.07214% | -0.0714% | -0.07202% | -0.0724% | 0.3926% | 0%
South Carolina | 16753.695 | 131.5337 | 272.657 | 2224.845 | 2221.3214 | 50.5437 | 2577.293 | 68.8309 | 7.0085 | 123.536 | 18.7896 | 0.00084382 | 145.6951 | 0.0046115 | 0.0062422 | 17.9336 | 0.00068145 | 21.9196 | 6.6406 | 2.6737 |  | 0.0075499 | 0.096366 | 0.062766 | 4.3303 | 0.15004 |  | South Carolina | 0 | 162.7869 | 7.0991 | 69.6166 | 69.6166 | 455.3929 | 0 | 124.014 | 0.15075 | 18.9015 | 0.00020244 | 0.00064106 | 895.4027 | 16860.8875 | 243.4181 | 93.0201 | 152.5698 | 0 | 0 | 0 | 146.9975 | 146.9975 | 0.0018568 | 0.0023211 | 0 | 59.091 | 8.9118 | 689.0218 | 49.1623 | 0.0020592 | 0.0041807 | 0 | 18.1278 | 132.8507 | 0 | 0.00027929 | 0.0004019 | 2846.525 | 247.0749 | 27.4528 | 274.5277 | 0.055356 | 113.2999 | 2.6727 | 0 | 0.0075471 | 0.09633 | 0.062742 | 4.3287 | 0.24623 | 299.3516 | 0.22385 | 6.6371 | 124.9068 | 0.20146 | 0 | 0.00046421 | 21.6471 | 2242.0589 | 2238.5366 | 3.5223 | 0.25295 | 0 | 54.8426 | 2.1042 | 827.5634 | 3.3577 | 4.2531 | 1182.3613 | 36.7314 | 0.76108 | 9.1777 | 0 | 50.8312 | 2.4523 | 0 | 0 | 47.9049 | 21.9114 | 0 | 0 | 2590.7583 | 6.6381 | 16.9751 | 1.0987 | 0.6398% | 1.001% | 0.6861% | 0.7737% | 0.775% | 0.5688% | 0.5225% | 1.142% | 1.293% | 0.3869% | 0.5956% | -0.03725% | 0.8939% | 0.664% | -0.03703% | 1.083% | -0.03716% | -0.0371% | -0.03713% | -0.03742% | 0% | -0.0371% | -0.03685% | -0.03749% | -0.03743% | 0.4705% | 0%
South Dakota | 6911.0262 | 47.5324 | 113.931 | 977.9841 | 976.029 | 31.3472 | 996.6958 | 24.0158 | 2.021 | 55.8547 | 4.9011 | 0.0002295 | 48.4438 | 0.0018879 | 0.0016532 | 7.5207 | 0.00020848 | 4.8861 | 1.5924 | 0.80923 |  | 0.0029261 | 0.03306 | 0.022342 | 0.92161 | 0.095005 |  | South Dakota | 0 | 62.9795 | 2.0437 | 24.2111 | 24.2111 | 176.1839 | 0 | 55.9682 | 0.095162 | 4.9289 | 5.5056e-05 | 0.00017434 | 346.4164 | 6937.3442 | 94.1744 | 35.9879 | 59.0267 | 0 | 0 | 0 | 48.7657 | 48.7657 | 0.00075813 | 0.00094767 | 0 | 22.8613 | 3.4478 | 266.571 | 19.0201 | 0.0005453 | 0.0011071 | 0 | 7.5684 | 47.8593 | 0 | 8.5441e-05 | 0.00012295 | 1098.9977 | 102.944 | 11.4382 | 114.3822 | 0.021416 | 43.8338 | 0.80887 | 0 | 0.0029248 | 0.033045 | 0.022332 | 0.9212 | 0.10783 | 115.8141 | 0.098027 | 2.9065 | 54.699 | 0.088224 | 0 | 0.00018953 | 9.4797 | 982.2503 | 980.2961 | 1.9542 | 0.11077 | 0 | 24.0166 | 0.92145 | 362.4052 | 1.4704 | 1.8625 | 517.7776 | 14.2108 | 0.33329 | 4.0191 | 0 | 31.4151 | 0.94876 | 0 | 0 | 18.5336 | 4.884 | 0 | 0 | 1000.0378 | 1.5917 | 6.5674 | 1.099 | 0.3808% | 0.6876% | 0.396% | 0.4362% | 0.4372% | 0.2164% | 0.3353% | 0.8132% | 1.122% | 0.2032% | 0.5683% | -0.04408% | 0.6645% | 0.3924% | -0.04419% | 0.6335% | -0.04417% | -0.04407% | -0.04412% | -0.04422% | 0% | -0.04422% | -0.04424% | -0.04385% | -0.04428% | 0.1647% | 0%
Tennessee | 32729.0378 | 256.3616 | 525.7216 | 4387.9259 | 4382.8145 | 106.6559 | 5006.8164 | 132.637 | 13.3713 | 244.0184 | 35.2954 | 0.0015794 | 277.5285 | 0.0090501 | 0.011684 | 36.1643 | 0.0012755 | 42.425 | 13.6764 | 5.1136 |  | 0.013164 | 0.17554 | 0.11384 | 8.8125 | 0.32513 | 0.41477 | Tennessee | 0 | 316.3496 | 13.5455 | 134.1503 | 134.1503 | 884.9811 | 0 | 244.9686 | 0.32651 | 35.5149 | 0.00037901 | 0.0012002 | 1740.0677 | 32938.063 | 473.0429 | 180.7692 | 296.4942 | 0.41838 | 0 | 0 | 280.051 | 280.051 | 0.0036439 | 0.0045549 | 0 | 114.8337 | 17.3187 | 1338.9999 | 95.5388 | 0.0038552 | 0.0078271 | 0 | 36.5385 | 258.9033 | 0 | 0.00052288 | 0.00075244 | 5530.3137 | 476.4319 | 52.9369 | 529.3688 | 0.10758 | 220.1797 | 5.1162 | 0 | 0.013162 | 0.17551 | 0.11383 | 8.8205 | 0.48577 | 581.7403 | 0.44161 | 13.0936 | 246.4158 | 0.39744 | 0 | 0.00091098 | 42.7054 | 4421.2907 | 4416.1801 | 5.1106 | 0.49901 | 0 | 108.1933 | 4.1511 | 1632.6153 | 6.6241 | 8.3905 | 2332.5598 | 71.3814 | 1.5015 | 18.1058 | 0 | 107.2161 | 4.7657 | 0 | 0 | 93.0954 | 42.444 | 0 | 0 | 5033.2375 | 13.6869 | 32.9883 | 1.0988 | 0.6387% | 0.9914% | 0.6938% | 0.7604% | 0.7613% | 0.5252% | 0.5277% | 1.141% | 1.303% | 0.3894% | 0.6219% | -0.01496% | 0.9089% | 0.6598% | -0.015% | 1.035% | -0.01489% | 0.04468% | 0.07648% | 0.05068% | 0% | -0.01528% | -0.01486% | -0.01522% | 0.09009% | 0.4269% | 0.8692%
Texas | 21152.8788 | 160.8375 | 425.3339 | 3325.7045 | 3313.9248 | 62.6588 | 3621.7108 | 353.9086 | 13.2039 | 103.8874 | 24.1914 | 0.0012352 | 244.5873 | 0.0010591 | 0.0091127 | 51.3694 | 0.0010022 | 32.5017 | 16.0657 | 4.6272 |  | 0.015095 | 0.15821 | 0.10734 | 12.2522 | 0.23642 | 4.7107 | Texas | 0 | 209.1845 | 13.2056 | 353.9521 | 353.9521 | 585.1893 | 0 | 103.8957 | 0.23643 | 24.1944 | 0.00029642 | 0.00093866 | 1150.6112 | 21155.9759 | 312.7973 | 119.5327 | 196.0554 | 4.7113 | 0 | 0 | 244.6171 | 244.6171 | 0.00042367 | 0.00052958 | 0 | 75.9332 | 11.4519 | 885.4071 | 63.1746 | 0.0030068 | 0.0061048 | 0 | 51.3748 | 160.8846 | 0 | 0.00041084 | 0.00059121 | 3950.609 | 382.8417 | 42.538 | 425.3797 | 0.071134 | 145.5928 | 4.6277 | 0 | 0.015093 | 0.15819 | 0.10732 | 12.2537 | 0.36459 | 384.673 | 0.33144 | 9.8273 | 184.945 | 0.2983 | 0 | 0.00010592 | 32.0522 | 3326.3002 | 3314.5216 | 11.7786 | 0.37453 | 0 | 81.2035 | 3.1156 | 1225.3437 | 4.9716 | 6.2974 | 1750.6804 | 47.2006 | 1.1269 | 13.5891 | 0 | 62.6669 | 3.1513 | 0 | 0 | 61.5588 | 32.5059 | 0 | 0 | 3622.0094 | 16.0678 | 21.8134 | 1.0907 | 0.01464% | 0.02925% | 0.01077% | 0.01791% | 0.01801% | 0.01283% | 0.008245% | 0.01228% | 0.01219% | 0.007997% | 0.01229% | -0.01199% | 0.01217% | 0.007073% | -0.01209% | 0.01038% | -0.01205% | 0.01266% | 0.01263% | 0.01098% | 0% | -0.01093% | -0.01139% | -0.01149% | 0.01181% | 0.003703% | 0.01265%
Utah | 3828.5951 | 26.8325 | 106.5638 | 597.3805 | 590.5869 | 7.534 | 708.203 | 14.8243 | 1.6 | 26.6729 | 3.6565 | 0.00013611 | 30.3462 | 0.00089357 | 0.0010069 | 4.7085 | 0.00010992 | 3.5356 | 1.0711 | 0.59235 |  | 0.0052777 | 0.035843 | 0.026944 | 0.83111 | 0.036713 |  | Utah | 0 | 46.2852 | 1.6263 | 15.0519 | 15.0519 | 129.4819 | 0 | 26.8093 | 0.036913 | 3.6891 | 3.2647e-05 | 0.00010338 | 254.5897 | 3859.3071 | 69.2111 | 26.4484 | 43.3801 | 0 | 0 | 0 | 30.7239 | 30.7239 | 0.00036098 | 0.00045123 | 0 | 16.8013 | 2.5339 | 195.9095 | 13.9783 | 0.00033208 | 0.00067422 | 0 | 4.7643 | 27.2143 | 0 | 4.504e-05 | 6.4815e-05 | 784.6906 | 96.3695 | 10.7077 | 107.0773 | 0.015739 | 32.2146 | 0.59202 | 0 | 0.0052748 | 0.035823 | 0.026929 | 0.83065 | 0.065501 | 85.1146 | 0.059546 | 1.7655 | 33.2267 | 0.053591 | 0 | 9.0246e-05 | 5.7584 | 602.2666 | 595.4768 | 6.7898 | 0.067287 | 0 | 14.5888 | 0.55973 | 220.1415 | 0.89319 | 1.1314 | 314.5219 | 10.4438 | 0.20246 | 2.4414 | 0 | 7.618 | 0.69726 | 0 | 0 | 13.6208 | 3.5336 | 0 | 0 | 711.9744 | 1.0705 | 4.8265 | 1.1021 | 0.8022% | 1.423% | 0.4818% | 0.8179% | 0.828% | 1.115% | 0.5325% | 1.535% | 1.639% | 0.5113% | 0.8908% | -0.0556% | 1.245% | 0.9955% | -0.05538% | 1.185% | -0.0551% | -0.05534% | -0.05529% | -0.05577% | 0% | -0.05538% | -0.05562% | -0.05518% | -0.05558% | 0.545% | 0%
Vermont | 37722.5646 | 255.1222 | 760.2938 | 4804.5443 | 4802.3445 | 172.3613 | 5289.4869 | 124.1389 | 9.8598 | 310.2449 | 33.0533 | 0.0019233 | 294.2521 | 0.013232 | 0.013949 | 57.7401 | 0.0016979 | 43.7733 | 13.9915 | 6.3281 |  | 0.014897 | 0.22475 | 0.14779 | 8.0627 | 0.84513 |  | Vermont | 0 | 328.3506 | 9.8602 | 124.1238 | 124.1238 | 918.5538 | 0 | 310.1328 | 0.84471 | 33.041 | 0.00046131 | 0.0014608 | 1806.0791 | 37712.3086 | 490.9884 | 187.6269 | 307.742 | 0 | 0 | 0 | 294.1678 | 294.1678 | 0.0052908 | 0.0066134 | 0 | 119.1901 | 17.9757 | 1389.7959 | 99.1632 | 0.0046005 | 0.0093404 | 0 | 57.7199 | 255.0776 | 0 | 0.0006957 | 0.0010011 | 5804.1134 | 683.9888 | 75.9987 | 759.9875 | 0.11166 | 228.5324 | 6.3243 | 0 | 0.014888 | 0.22461 | 0.1477 | 8.0578 | 0.52817 | 603.8092 | 0.48015 | 14.2366 | 267.9257 | 0.43214 | 0 | 0.0013227 | 46.4333 | 4803.8711 | 4801.6726 | 2.1985 | 0.54257 | 0 | 117.6376 | 4.5134 | 1775.1282 | 7.2023 | 9.1229 | 2536.1707 | 74.0894 | 1.6325 | 19.6863 | 0 | 172.3077 | 4.9464 | 0 | 0 | 96.6271 | 43.747 | 0 | 0 | 5288.2226 | 13.9831 | 34.2398 | 1.0976 | -0.02719% | -0.01748% | -0.04029% | -0.01401% | -0.01399% | -0.03109% | -0.0239% | -0.01221% | 0.003753% | -0.03614% | -0.03729% | -0.06023% | -0.02862% | -0.04058% | -0.06015% | -0.03498% | -0.06017% | -0.06013% | -0.06017% | -0.06036% | 0% | -0.06025% | -0.06008% | -0.06029% | -0.06042% | -0.04942% | 0%
Virginia | 64787.9007 | 500.7533 | 1033.1246 | 8551.377 | 8546.9468 | 221.0573 | 9860.5354 | 254.8095 | 25.3038 | 491.8733 | 70.1099 | 0.0032929 | 543.2365 | 0.018484 | 0.02436 | 73.9423 | 0.0026593 | 85.5392 | 25.9144 | 10.1945 |  | 0.023384 | 0.34567 | 0.22144 | 16.7011 | 0.73008 |  | Virginia | 0 | 621.806 | 25.5577 | 257.0039 | 257.0039 | 1739.4889 | 0 | 493.1352 | 0.73189 | 70.4131 | 0.00078988 | 0.0025013 | 3420.2182 | 65081.2951 | 929.7971 | 355.3139 | 582.7789 | 0 | 0 | 0 | 546.8381 | 546.8381 | 0.0074267 | 0.0092834 | 0 | 225.7132 | 34.041 | 2631.8938 | 187.788 | 0.0080344 | 0.016312 | 0 | 74.4795 | 504.4137 | 0 | 0.0010897 | 0.0015681 | 10874.2223 | 934.4119 | 103.8236 | 1038.2354 | 0.21145 | 432.7778 | 10.189 | 0 | 0.023371 | 0.34548 | 0.22132 | 16.6921 | 0.94539 | 1143.4492 | 0.85944 | 25.4825 | 479.5698 | 0.7735 | 0 | 0.0018567 | 83.1125 | 8599.1133 | 8594.6857 | 4.4276 | 0.97117 | 0 | 210.5638 | 8.0788 | 3177.365 | 12.8917 | 16.3294 | 4539.5834 | 140.3049 | 2.9221 | 35.2372 | 0 | 221.8345 | 9.3672 | 0 | 0 | 182.9851 | 85.4929 | 0 | 0 | 9897.1568 | 25.9004 | 64.8407 | 1.0987 | 0.4529% | 0.731% | 0.4947% | 0.5582% | 0.5585% | 0.3516% | 0.3714% | 0.8612% | 1.004% | 0.2565% | 0.4325% | -0.05419% | 0.663% | 0.4495% | -0.05411% | 0.7265% | -0.05389% | -0.05409% | -0.0541% | -0.05425% | 0% | -0.05449% | -0.05428% | -0.05412% | -0.05425% | 0.2484% | 0%
Washington | 88663.8651 | 655.9657 | 1381.1343 | 10621.7363 | 10614.3771 | 224.8376 | 13803.3441 | 338.9296 | 33.9502 | 668.2375 | 115.882 | 0.0061054 | 805.4897 | 0.025888 | 0.045165 | 84.534 | 0.0049305 | 158.5965 | 48.0473 | 18.8751 |  | 0.042799 | 0.63811 | 0.40435 | 30.9441 | 0.74198 |  | Washington | 0 | 870.9758 | 34.2475 | 341.5136 | 341.5136 | 2436.536 | 0 | 669.8629 | 0.74436 | 116.2562 | 0.0014652 | 0.0046397 | 4790.7666 | 89020.9014 | 1302.3851 | 497.6951 | 816.3099 | 0 | 0 | 0 | 809.7952 | 809.7952 | 0.010396 | 0.012995 | 0 | 316.1609 | 47.6819 | 3686.5447 | 263.0383 | 0.014903 | 0.030258 | 0 | 85.174 | 660.307 | 0 | 0.0020214 | 0.0029088 | 15216.6975 | 1248.6362 | 138.7374 | 1387.3737 | 0.29618 | 606.2003 | 18.8737 | 0 | 0.042796 | 0.63806 | 0.40432 | 30.9418 | 1.1738 | 1601.6512 | 1.0671 | 31.6401 | 595.4518 | 0.96041 | 0 | 0.002599 | 103.1957 | 10678.8431 | 10671.4845 | 7.3586 | 1.2058 | 0 | 261.4439 | 10.0309 | 3945.1357 | 16.0068 | 20.2752 | 5636.5171 | 196.5278 | 3.6282 | 43.7518 | 0 | 225.7979 | 13.1208 | 0 | 0 | 256.3111 | 158.5853 | 0 | 0 | 13848.4632 | 48.0439 | 90.8237 | 1.0988 | 0.4027% | 0.6618% | 0.4518% | 0.5376% | 0.538% | 0.4271% | 0.3269% | 0.7624% | 0.876% | 0.2432% | 0.3229% | -0.007073% | 0.5345% | 0.394% | -0.007089% | 0.757% | -0.007041% | -0.007054% | -0.007062% | -0.007424% | 0% | -0.006958% | -0.007252% | -0.007221% | -0.007406% | 0.3217% | 0%
West Virginia | 73434.0148 | 565.5238 | 1104.0444 | 9871.8881 | 9870.6868 | 270.2871 | 11105.2493 | 284.9354 | 27.9577 | 564.6671 | 74.7792 | 0.0034472 | 591.2929 | 0.020376 | 0.025501 | 81.4338 | 0.0027839 | 89.5477 | 27.1288 | 10.5834 |  | 0.022239 | 0.35066 | 0.2226 | 17.4106 | 0.81861 |  | West Virginia | 0 | 701.0583 | 28.2131 | 287.1421 | 287.1421 | 1961.1951 | 0 | 565.9411 | 0.82045 | 75.0859 | 0.00082694 | 0.0026187 | 3856.1405 | 73729.9113 | 1048.3042 | 400.6003 | 657.0568 | 0 | 0 | 0 | 594.9217 | 594.9217 | 0.0081839 | 0.01023 | 0 | 254.4814 | 38.3797 | 2967.3405 | 211.7223 | 0.0084114 | 0.017078 | 0 | 81.9748 | 569.2046 | 0 | 0.0011409 | 0.0016417 | 12243.9041 | 998.2951 | 110.9217 | 1109.2168 | 0.2384 | 487.9373 | 10.5784 | 0 | 0.022228 | 0.35049 | 0.22249 | 17.4022 | 1.091 | 1289.1871 | 0.99185 | 29.4084 | 553.4535 | 0.89267 | 0 | 0.002046 | 95.9171 | 9920.0061 | 9918.8054 | 1.2007 | 1.1208 | 0 | 243.0038 | 9.3234 | 3666.8781 | 14.8778 | 18.8452 | 5238.9634 | 158.1874 | 3.3723 | 40.6659 | 0 | 271.0656 | 10.5611 | 0 | 0 | 206.3075 | 89.5049 | 0 | 0 | 11142.3188 | 27.1158 | 73.105 | 1.0989 | 0.4029% | 0.6509% | 0.4685% | 0.4874% | 0.4875% | 0.288% | 0.3338% | 0.7744% | 0.9133% | 0.2256% | 0.4101% | -0.04774% | 0.6137% | 0.4115% | -0.04776% | 0.6644% | -0.04766% | -0.04777% | -0.04776% | -0.0479% | 0% | -0.04775% | -0.04728% | -0.04747% | -0.04799% | 0.2244% | 0%
Wisconsin | 87951.7468 | 646.0872 | 1371.886 | 12246.6024 | 12243.6877 | 409.8491 | 12115.9644 | 329.2568 | 28.5067 | 696.0387 | 65.4375 | 0.0028907 | 657.1172 | 0.025429 | 0.020823 | 104.9812 | 0.002626 | 61.5441 | 20.0579 | 9.6324 |  | 0.022697 | 0.34561 | 0.22401 | 11.1467 | 1.2925 |  | Wisconsin | 0 | 755.9482 | 28.8139 | 331.8983 | 331.8983 | 2114.7489 | 0 | 697.571 | 1.2945 | 65.8132 | 0.00069341 | 0.0021958 | 4158.0621 | 88308.0211 | 1130.3823 | 431.9658 | 708.502 | 0 | 0 | 0 | 661.4635 | 661.4635 | 0.010211 | 0.012764 | 0 | 274.4063 | 41.3847 | 3199.6728 | 228.2995 | 0.0068679 | 0.013944 | 0 | 105.6224 | 650.5047 | 0 | 0.0010761 | 0.0015485 | 13349.2541 | 1240.2174 | 137.8019 | 1378.0193 | 0.25706 | 526.141 | 9.6274 | 0 | 0.022685 | 0.34543 | 0.22389 | 11.1408 | 1.3531 | 1390.1253 | 1.2301 | 36.4733 | 686.4111 | 1.1071 | 0 | 0.0025528 | 118.9595 | 12304.5382 | 12301.6252 | 2.913 | 1.39 | 0 | 301.3812 | 11.5632 | 4547.7815 | 18.4519 | 23.3724 | 6497.533 | 170.5729 | 4.1824 | 50.4352 | 0 | 410.7571 | 11.388 | 0 | 0 | 222.4605 | 61.512 | 0 | 0 | 12161.5053 | 20.0474 | 78.8288 | 1.0977 | 0.4051% | 0.6837% | 0.4471% | 0.4731% | 0.4732% | 0.2215% | 0.3759% | 0.8023% | 1.078% | 0.2201% | 0.5742% | -0.05238% | 0.6614% | 0.3907% | -0.05222% | 0.6108% | -0.05217% | -0.05224% | -0.05225% | -0.05249% | 0% | -0.05258% | -0.05225% | -0.05253% | -0.05252% | 0.1577% | 0%
Wyoming | 4337.9003 | 30.6431 | 73.401 | 631.1959 | 629.6306 | 18.0179 | 694.789 | 14.835 | 1.3946 | 34.845 | 3.5081 | 0.00015983 | 29.2404 | 0.0011026 | 0.0011824 | 4.8449 | 0.00012907 | 4.1518 | 1.2578 | 0.52986 |  | 0.0020156 | 0.021181 | 0.014495 | 0.83947 | 0.055964 |  | Wyoming | 0 | 44.6853 | 1.4092 | 14.9615 | 14.9615 | 125.0063 | 0 | 34.9168 | 0.056064 | 3.5259 | 3.8339e-05 | 0.00012141 | 245.7898 | 4354.7871 | 66.8188 | 25.5342 | 41.8807 | 0 | 0 | 0 | 29.4491 | 29.4491 | 0.00044297 | 0.00055372 | 0 | 16.2206 | 2.4463 | 189.1378 | 13.4951 | 0.00038997 | 0.00079176 | 0 | 4.8756 | 30.854 | 0 | 5.2893e-05 | 7.6114e-05 | 767.0971 | 66.3206 | 7.369 | 73.6896 | 0.015195 | 31.101 | 0.52958 | 0 | 0.0020146 | 0.02117 | 0.014487 | 0.83902 | 0.069558 | 82.1726 | 0.063235 | 1.8749 | 35.285 | 0.056911 | 0 | 0.00011074 | 6.1151 | 633.93 | 632.3655 | 1.5645 | 0.071455 | 0 | 15.4925 | 0.59441 | 233.7789 | 0.94852 | 1.2015 | 334.0059 | 10.0828 | 0.215 | 2.5926 | 0 | 18.0617 | 0.67316 | 0 | 0 | 13.15 | 4.1496 | 0 | 0 | 696.8924 | 1.2571 | 4.6597 | 1.1007 | 0.3893% | 0.6882% | 0.3932% | 0.4332% | 0.4344% | 0.2432% | 0.3027% | 0.8532% | 1.051% | 0.2061% | 0.5056% | -0.05261% | 0.7136% | 0.4351% | -0.05278% | 0.6338% | -0.05246% | -0.05275% | -0.05271% | -0.05303% | 0% | -0.05216% | -0.05276% | -0.05262% | -0.05312% | 0.1785% | 0%
Tribal Data | 573.3505 | 2.4726 | 8.0434 | 78.7386 | 78.7386 | 1.4082 | 107.2 | 7.963 | 0.37087 | 4.461 | 0.88439 | 4.5459e-05 | 7.498 | 0.00010459 | 0.0003439 | 0.83383 | 3.2617e-05 | 1.5006 | 0.83208 | 0.19256 |  | 0.00017072 | 0.020771 | 0.011431 | 0.60374 | 0.0065687 | 0.17856 | [86 empty] | -100% | -100% | -100% | -100% | -100% | -100% | -100% | -100% | -100% | -100% | -100% | -100% | -100% | -100% | -100% | -100% | -100% | -100% | -100% | -100% | 0% | -100% | -100% | -100% | -100% | -100% | -100%
Alaska | 223908.7173 | 408.5082 | 4291.3846 | 9719.0979 | 8975.0979 | 667.306 | 8411.9874 | 213.4523 | 20.4778 | 439.2385 | 74.8614 | 0.006039 | 520.4639 | 0.016876 | 0.044816 | 45.3448 | 0.0047957 | 104.3211 | 31.9637 | 12.701 |  | 0.026206 | 0.42352 | 0.26398 | 19.949 | 0.38542 | [87 empty] | -100% | -100% | -100% | -100% | -100% | -100% | -100% | -100% | -100% | -100% | -100% | -100% | -100% | -100% | -100% | -100% | -100% | -100% | -100% | -100% | 0% | -100% | -100% | -100% | -100% | -100% | 0%
Hawaii | 1335.2773 | 10.4885 | 26.5456 | 186.268 | 185.339 | 3.2975 | 216.4245 | 5.6854 | 0.59984 | 9.3883 | 1.4858 | 6.0855e-05 | 11.8406 | 0.00035165 | 0.00045018 | 1.5032 | 4.9145e-05 | 1.5808 | 0.47891 | 0.21027 |  | 0.00098461 | 0.0091504 | 0.0063369 | 0.32666 | 0.010908 | [87 empty] | -100% | -100% | -100% | -100% | -100% | -100% | -100% | -100% | -100% | -100% | -100% | -100% | -100% | -100% | -100% | -100% | -100% | -100% | -100% | -100% | 0% | -100% | -100% | -100% | -100% | -100% | 0%
Puerto Rico | 4840.3852 | 43.1371 | 77.9224 | 635.6592 | 635.4521 | 12.6937 | 703.9385 | 23.6809 | 2.5303 | 32.311 | 5.9665 | 0.00023048 | 48.581 | 0.0014112 | 0.001705 | 5.8708 | 0.00018613 | 5.9871 | 1.8138 | 0.71071 |  | 0.0015695 | 0.023858 | 0.015072 | 1.1666 | 0.038136 | [87 empty] | -100% | -100% | -100% | -100% | -100% | -100% | -100% | -100% | -100% | -100% | -100% | -100% | -100% | -100% | -100% | -100% | -100% | -100% | -100% | -100% | 0% | -100% | -100% | -100% | -100% | -100% | 0%
US Virgin Islands | 338.9599 | 2.8182 | 5.4933 | 44.7595 | 44.6936 | 0.9072 | 51.2097 | 1.5215 | 0.15958 | 2.3769 | 0.4031 | 1.6845e-05 | 3.178 | 9.4014e-05 | 0.00012461 | 0.36762 | 1.3603e-05 | 0.43756 | 0.13256 | 0.053252 |  | 0.0001478 | 0.0019091 | 0.0012357 | 0.086343 | 0.0025024 | [87 empty] | -100% | -100% | -100% | -100% | -100% | -100% | -100% | -100% | -100% | -100% | -100% | -100% | -100% | -100% | -100% | -100% | -100% | -100% | -100% | -100% | 0% | -100% | -100% | -100% | -100% | -100% | 0%
Offshore
Total | 2383685.2083 | 16836.0568 | 38334.3196 | 309402.5142 | 307796.4464 | 8622.1167 | 332019.0249 | 11394.4035 | 906.0048 | 16338.3968 | 2190.6933 | 0.090566 | 19034.6181 | 0.51753 | 0.66468 | 2728.3773 | 0.0758 | 2819.4062 | 1072.9207 | 369.129 | 0.065096 | 1.0113 | 15.1464 | 9.0869 | 699.7195 | 25.1464 | 128.2088 |  | 0 | 20099.519 | 891.7201 | 11227.3069 | 11227.3069 | 56227.9733 | 0 | 15902.1443 | 24.7763 | 2119.2804 | 0.020193 | 0.063946 | 110556.5819 | 2164312.8186 | 30055.1554 | 11485.3156 | 18837.9921 | 128.4804 | 0 | 0 | 18584.2007 | 18584.2007 | 0.20059 | 0.25073 | 0 | 7296.0477 | 1100.3565 | 85074.4349 | 6070.1364 | 0.20361 | 0.41339 | 0 | 2695.4123 | 16511.5976 | 0 | 0.028985 | 0.041709 | 355576.5658 | 30714.0718 | 3412.6749 | 34126.7468 | 6.8349 | 13989.2928 | 355.5704 | 0.065091 | 0.98192 | 14.6629 | 8.786 | 678.5799 | 32.9714 | 36961.3307 | 29.974 | 888.7279 | 16725.4684 | 26.9766 | 0 | 0.050147 | 2898.6316 | 300608.858 | 299748.1415 | 860.7164 | 33.8706 | 0 | 7343.6198 | 281.7552 | 110813.7356 | 449.6094 | 569.5052 | 158322.4521 | 4535.2752 | 101.9115 | 1228.9324 | 0 | 7967.2352 | 302.7895 | 0 | 0 | 5914.8893 | 2707.9359 | 0 | 0 | 323997.412 | 1038.9908 | 2095.9396
CONUS Total | 2152688.5181 | 16368.6322 | 33924.9302 | 298737.991 | 297877.1251 | 7936.5041 | 322528.2647 | 11142.1003 | 881.8664 | 15850.6211 | 2107.0921 | 0.084174 | 18443.0568 | 0.49869 | 0.61725 | 2674.457 | 0.070723 | 2705.5791 | 1037.6996 | 355.2612 | 0.065096 | 0.98224 | 14.6672 | 8.7888 | 677.5871 | 24.7028 | 128.0302
Esatern States | 1767548.4849 | 13547.4438 | 27651.588 | 245102.9485 | 244902.2646 | 6747.0356 | 258637.1897 | 7314.2857 | 676.9385 | 13226.33 | 1623.4081

## beis
2019ge 12US1 06jan2022
# State | AACD | ACET | ALD2 | ALD2_PRIMARY | ALDX | APIN | CO | ETH | ETHA | ETOH | FACD | FORM | FORM_PRIMARY | IOLE | ISOP | KET | MEOH | NO | NOX | NR | OLE | PAR | SESQ | TERP | VOC_BEIS
Alabama | 9571.456 | 27544.9286 | 13880.7011 | 13880.7011 | 3435.1558 | 151663.4451 | 132598.1441 | 19947.0341 | 4785.7276 | 32769.7541 | 14676.1073 | 18928.57 | 18928.57 | 50440.8614 | 794123.6785 | 1398.9655 | 81597.0718 | 22294.0483 | 22294.0483 | 5599.8313 | 31303.4159 | 71723.3381 | 24336.1769 | 144313.2049 | 1476971.8035
Arizona | 10717.9827 | 31187.6323 | 15719.2221 | 15719.2221 | 3890.1503 | 57872.7717 | 150047.8088 | 22584.9412 | 5358.9971 | 37103.4328 | 16434.1064 | 21435.6926 | 21435.6926 | 57121.8292 | 140266.5633 | 1566.5428 | 91317.4237 | 11663.8115 | 11663.8115 | 6341.5363 | 31061.3937 | 77420.1309 | 23766.7559 | 88050.8394 | 711076.7155
Arkansas | 7781.3825 | 22303.9766 | 11238.2001 | 11238.2001 | 2781.2048 | 101049.2354 | 107385.1215 | 16151.7358 | 3890.69 | 26534.6923 | 11931.359 | 15325.1047 | 15325.1047 | 40838.3428 | 664083.6625 | 1137.3257 | 62434.6801 | 24398.3634 | 24398.3634 | 4533.7826 | 19582.4055 | 49876.2541 | 17254.3041 | 93930.9642 | 1152298.403
California | 17214.4888 | 50116.0417 | 25199.9755 | 25199.9755 | 6236.4144 | 127068.5538 | 240576.3286 | 36292.2198 | 8607.2428 | 59622.267 | 26395.318 | 34364.2199 | 34364.2199 | 91573.7745 | 489603.2862 | 2516.0701 | 130662.4577 | 39164.6171 | 39164.6171 | 10166.311 | 76448.1553 | 163942.1979 | 25822.4011 | 179248.105 | 1515919.5762
Colorado | 5117.7581 | 14860.9289 | 7505.2252 | 7505.2252 | 1857.3716 | 23303.9196 | 71641.4192 | 10761.7478 | 2558.8785 | 17679.8138 | 7847.1613 | 10234.5755 | 10234.5755 | 27273.0899 | 63208.7565 | 748.0113 | 43434.2451 | 17787.4401 | 17787.4401 | 3027.792 | 22391.5454 | 48328.3178 | 6334.3252 | 40577.7913 | 343614.0867
Connecticut | 473.2099 | 1333.7423 | 670.2912 | 670.2912 | 165.8825 | 1632.7274 | 6413.3749 | 965.8497 | 236.6056 | 1586.7296 | 725.5795 | 914.0503 | 914.0503 | 2435.7648 | 47287.9407 | 69.1642 | 2863.6187 | 592.9053 | 592.9053 | 270.4148 | 1187.0368 | 3086.0605 | 507.4296 | 3991.729 | 69170.8951
Delaware | 163.525 | 474.9115 | 238.5299 | 238.5299 | 59.031 | 744.8119 | 2277.7137 | 343.9132 | 81.762 | 564.9956 | 250.7356 | 325.2752 | 325.2752 | 866.7903 | 7169.6726 | 23.9008 | 1343.7171 | 1184.0812 | 1184.0812 | 96.2293 | 436.7036 | 1114.4191 | 255.3 | 880.9194 | 15006.313
District of Columbia | 10.7639 | 31.3265 | 15.7036 | 15.7036 | 3.8861 | 45.2517 | 149.948 | 22.6852 | 5.3819 | 37.2683 | 16.5045 | 21.4143 | 21.4143 | 57.0636 | 813.8123 | 1.5732 | 80.132 | 24.3287 | 24.3287 | 6.3351 | 30.3523 | 76.0383 | 16.2015 | 69.7198 | 1333.1838
Florida | 10920.843 | 31586.1042 | 15926.2881 | 15926.2881 | 3941.3941 | 121855.5825 | 152081.8558 | 22873.514 | 5460.4228 | 37577.4916 | 16745.1633 | 21718.0554 | 21718.0554 | 57874.2738 | 615838.5934 | 1596.1912 | 87252.2395 | 32805.1793 | 32805.1793 | 6425.0736 | 36427.6141 | 85424.9286 | 18692.9034 | 133356.948 | 1302855.7075
Georgia | 10658.9245 | 30743.8186 | 15498.1125 | 15498.1125 | 3835.4296 | 155585.9136 | 148022.9084 | 22263.5615 | 5329.4734 | 36575.4287 | 16343.5605 | 21134.1825 | 21134.1825 | 56318.3734 | 780189.7841 | 1557.9085 | 90450.7262 | 29815.6867 | 29815.6867 | 6252.3421 | 30979.5914 | 74762.1223 | 24155.9074 | 155442.1371 | 1510145.1048
Idaho | 5759.7743 | 16739.7511 | 8444.6657 | 8444.6657 | 2089.8608 | 52248.4765 | 80610.2443 | 12122.3165 | 2879.8844 | 19915.0118 | 8831.5787 | 11515.6539 | 11515.6539 | 30686.91 | 94930.7517 | 841.8493 | 38012.4011 | 13793.4675 | 13793.4675 | 3406.7881 | 32653.7507 | 65518.21 | 5666.0379 | 83170.6616 | 480312.2211
Illinois | 3575.0077 | 10373.313 | 5229.7098 | 5229.7098 | 1294.2334 | 4750.034 | 49928.7716 | 7511.9785 | 1787.5061 | 12340.9803 | 5481.6253 | 7131.5521 | 7131.5521 | 19004.1667 | 71062.9965 | 522.5224 | 28646.49 | 43870.8532 | 43870.8532 | 2109.8007 | 9180.9683 | 24030.5066 | 4662.3884 | 7682.9953 | 216997.6508
Indiana | 2482.396 | 7175.98 | 3613.7218 | 3613.7218 | 894.313 | 4159.2244 | 34511.9852 | 5196.5878 | 1241.199 | 8537.1534 | 3806.3129 | 4927.889 | 4927.889 | 13131.8487 | 77444.189 | 362.8272 | 18971.6933 | 25389.379 | 25389.379 | 1457.8687 | 6343.8102 | 16593.7837 | 3112.6839 | 7782.8599 | 180729.416
Iowa | 2872.4747 | 8341.0971 | 4211.6297 | 4211.6297 | 1042.2819 | 2896.1645 | 40202.8332 | 6040.3152 | 1436.2413 | 9923.2728 | 4404.4227 | 5743.2277 | 5743.2277 | 15304.5588 | 16691.5723 | 419.8414 | 21990.8643 | 40339.5861 | 40339.5861 | 1699.0749 | 7259.9588 | 19167.7476 | 3444.9929 | 4359.6895 | 129707.8702
Kansas | 5251.9835 | 15236.2087 | 7702.4485 | 7702.4485 | 1906.1811 | 5248.2358 | 73523.8749 | 11033.5125 | 2625.9998 | 18126.2705 | 8052.9828 | 10503.5355 | 10503.5355 | 27989.8092 | 14011.2944 | 767.6315 | 45379.216 | 35761.7193 | 35761.7193 | 3107.3654 | 13369.6583 | 35218.2129 | 8245.2784 | 7871.1633 | 227857.2749
Kentucky | 4162.1852 | 11834.6767 | 5946.6843 | 5946.6843 | 1471.6681 | 12288.1208 | 56864.382 | 8570.2432 | 2081.0913 | 14079.529 | 6381.9578 | 8109.2528 | 8109.2528 | 21609.5552 | 352576.2048 | 608.344 | 32061.2248 | 19763.1058 | 19763.1058 | 2399.0451 | 10491.0535 | 27332.9977 | 5614.1499 | 25552.1073 | 542305.354
Louisiana | 7895.657 | 22736.9182 | 11464.2293 | 11464.2293 | 2837.1318 | 121907.7008 | 109505.4081 | 16465.2551 | 3947.8232 | 27049.7492 | 12106.5709 | 15633.3303 | 15633.3303 | 41659.6752 | 530573.1521 | 1154.0293 | 64677.158 | 20749.963 | 20749.963 | 4624.9629 | 23358.9907 | 55646.4884 | 19642.7171 | 108072.4979 | 1070769.7512
Maine | 3130.1722 | 9008.007 | 4535.6089 | 4535.6089 | 1122.461 | 18060.5477 | 43329.7612 | 6523.2712 | 1565.086 | 10716.6816 | 4799.5602 | 6185.0373 | 6185.0373 | 16481.8877 | 76083.0787 | 457.5059 | 15399.9695 | 2200.9122 | 2200.9122 | 1829.7806 | 8059.4586 | 20936.6689 | 2625.0563 | 52560.9102 | 251884.447
Maryland | 1064.3808 | 3059.477 | 1536.6047 | 1536.6047 | 380.2746 | 6580.991 | 14683.2082 | 2215.562 | 532.1893 | 3639.8096 | 1632.0387 | 2095.4094 | 2095.4094 | 5583.839 | 77373.4006 | 155.5695 | 7968.2383 | 4425.0567 | 4425.0567 | 619.9049 | 2841.6458 | 7199.6939 | 1767.509 | 8701.6338 | 132163.3705
Massachusetts | 818.3362 | 2336.7953 | 1174.569 | 1174.569 | 290.6804 | 4885.8968 | 11228.1518 | 1692.2196 | 409.1686 | 2780.0467 | 1254.7633 | 1601.7151 | 1601.7151 | 4268.2489 | 50822.1304 | 119.6075 | 4821.7012 | 886.8273 | 886.8273 | 473.8508 | 2110.8902 | 5453.5837 | 863.1867 | 11548.1482 | 95587.2287
Michigan | 3983.0976 | 11480.8434 | 5771.4022 | 5771.4022 | 1428.2914 | 14885.0011 | 55135.6744 | 8314.011 | 1991.5541 | 13658.5835 | 6107.3793 | 7870.2424 | 7870.2424 | 20972.6196 | 144067.3701 | 582.1711 | 24229.76 | 17406.2331 | 17406.2331 | 2328.331 | 11562.3414 | 28604.7405 | 3769.3591 | 40290.0985 | 341467.3891
Minnesota | 4326.6975 | 12557.8118 | 6313.4594 | 6313.4594 | 1562.4358 | 11558.1771 | 60285.5927 | 9093.9111 | 2163.3418 | 14939.8299 | 6634.2035 | 8609.4169 | 8609.4169 | 22942.3663 | 140562.6863 | 632.3898 | 27894.991 | 31911.7749 | 31911.7749 | 2547.0144 | 12171.3106 | 30594.0327 | 4238.0728 | 23312.3297 | 331307.2012
Mississippi | 8173.2845 | 23513.1295 | 11854.2679 | 11854.2679 | 2933.6621 | 119015.4778 | 113239.5025 | 17027.356 | 4086.6439 | 27973.2018 | 12532.2583 | 16165.2062 | 16165.2062 | 43077.0552 | 680854.769 | 1194.6053 | 68733.5913 | 23644.0989 | 23644.0989 | 4782.3198 | 24743.4827 | 58495.2778 | 19459.8193 | 111520.1973 | 1234729.3649
Missouri | 5857.8922 | 16853.9691 | 8477.8662 | 8477.8662 | 2098.0774 | 14471.876 | 80997.6427 | 12205.0275 | 2928.9508 | 20050.8966 | 8982.0347 | 11560.9292 | 11560.9292 | 30807.5669 | 445196.1034 | 856.1907 | 45757.791 | 39807.9764 | 39807.9764 | 3420.1847 | 14989.439 | 39063.0835 | 7836.8154 | 25214.981 | 701294.7612
Montana | 7421.1046 | 21556.3295 | 10882.1896 | 10882.1896 | 2693.0962 | 52665.7723 | 103877.0246 | 15610.3107 | 3710.556 | 25645.2241 | 11378.9329 | 14839.6142 | 14839.6142 | 39544.604 | 87721.9449 | 1084.6688 | 48639.8409 | 19392.4772 | 19392.4772 | 4390.1509 | 42641.564 | 85306.3661 | 7078.2354 | 93470.6021 | 556796.8769
Nebraska | 3736.1861 | 10836.0134 | 5479.4938 | 5479.4938 | 1356.049 | 3287.5069 | 52304.494 | 7847.0487 | 1868.0949 | 12891.4252 | 5728.7702 | 7472.1663 | 7472.1663 | 19911.8206 | 5227.4241 | 546.0812 | 30762.9729 | 33174.6436 | 33174.6436 | 2210.5672 | 9499.1887 | 25037.593 | 4991.7699 | 4884.0932 | 153764.3979
Nevada | 5651.2545 | 16449.8223 | 8288.2973 | 8288.2973 | 2051.165 | 17441.6509 | 79115.9006 | 11912.3638 | 2825.6281 | 19570.0925 | 8665.1827 | 11302.4281 | 11302.4281 | 30118.6988 | 46685.8058 | 825.9852 | 50764.4331 | 13544.9721 | 13544.9721 | 3343.7114 | 14951.8666 | 38707.4221 | 9684.3356 | 25986.2611 | 310388.325
New Hampshire | 946.4904 | 2704.644 | 1361.2503 | 1361.2503 | 336.8784 | 5212.9337 | 13010.9341 | 1958.607 | 473.2469 | 3217.6745 | 1451.2764 | 1856.2847 | 1856.2847 | 4946.626 | 32669.0957 | 138.34 | 5172.7044 | 581.9015 | 581.9015 | 549.1641 | 2394.2027 | 6243.7952 | 867.6169 | 16301.5072 | 86328.0321
New Jersey | 756.4218 | 2174.2072 | 1091.835 | 1091.835 | 270.2038 | 5678.0148 | 10433.2555 | 1574.4795 | 378.2087 | 2586.6196 | 1159.8336 | 1488.8889 | 1488.8889 | 3967.5938 | 56068.8693 | 110.558 | 5222.2688 | 2064.3011 | 2064.3011 | 440.4731 | 2039.0896 | 5180.9412 | 941.5895 | 6188.9318 | 95340.014
New Mexico | 8204.9331 | 23814.3532 | 12033.6122 | 12033.6122 | 2978.0427 | 35855.1618 | 114866.7014 | 17245.4931 | 4102.4641 | 28331.5544 | 12580.7879 | 16409.7584 | 16409.7584 | 43728.7309 | 81177.1267 | 1199.2349 | 74946.8876 | 15855.2728 | 15855.2728 | 4854.6651 | 24197.1565 | 59933.673 | 13711.7476 | 54711.6033 | 498473.6168
New York | 3509.2901 | 9978.1913 | 5013.5645 | 5013.5645 | 1240.7452 | 12838.9353 | 47941.7556 | 7225.8477 | 1754.6425 | 11870.8987 | 5380.8545 | 6836.7951 | 6836.7951 | 18218.7073 | 149041.4891 | 512.9157 | 20444.7868 | 10965.4508 | 10965.4508 | 2022.5978 | 8902.6908 | 23125.4893 | 3306.7839 | 32781.5125 | 314846.3397
North Carolina | 6942.096 | 19948.1791 | 10041.672 | 10041.672 | 2485.0873 | 82374.4903 | 95941.7077 | 14445.7481 | 3471.048 | 23732.0355 | 10644.4491 | 13693.4416 | 13693.4416 | 36490.2763 | 476265.3307 | 1014.6562 | 54906.6075 | 21886.2646 | 21886.2646 | 4051.0677 | 20074.2449 | 48522.4361 | 13730.293 | 92047.1856 | 916709.1082
North Dakota | 2522.8265 | 7315.4985 | 3698.8947 | 3698.8947 | 915.3936 | 2724.725 | 35308.5131 | 5297.6165 | 1261.4129 | 8703.1376 | 3868.2927 | 5044.0368 | 5044.0368 | 13441.3562 | 5781.8829 | 368.7359 | 18033.7567 | 27914.683 | 27914.683 | 1492.2284 | 6341.5764 | 16792.5848 | 2562.8533 | 4096.2853 | 103639.5182
Ohio | 2975.6855 | 8552.5346 | 4302.3024 | 4302.3024 | 1064.7235 | 6286.7481 | 41107.0625 | 6193.4367 | 1487.8467 | 10174.8168 | 4562.692 | 5866.8862 | 5866.8862 | 15634.0829 | 135739.7429 | 434.9266 | 21673.7376 | 22317.303 | 22317.303 | 1735.662 | 7555.4647 | 19745.1884 | 3571.8337 | 12997.0015 | 262767.1866
Oklahoma | 5937.8866 | 17188.0326 | 8685.0187 | 8685.0187 | 2149.3458 | 19274.2644 | 82917.851 | 12446.9532 | 2968.9423 | 20448.3435 | 9104.6772 | 11843.416 | 11843.416 | 31560.3576 | 191881.2996 | 867.8792 | 50942.7478 | 24940.0828 | 24940.0828 | 3503.7573 | 15162.2625 | 39702.3461 | 10439.7379 | 22985.5751 | 461511.6858
Oregon | 9603.0695 | 27891.3597 | 14071.1433 | 14071.1433 | 3482.2858 | 84893.2462 | 134324.3156 | 20197.9124 | 4801.5342 | 33181.9107 | 14724.5865 | 19188.2637 | 19188.2637 | 51132.8991 | 147000.9525 | 1403.5867 | 55675.7115 | 13771.8038 | 13771.8038 | 5676.6551 | 48107.2005 | 99694.1895 | 8531.9976 | 133822.6819 | 757872.386
Pennsylvania | 3668.0422 | 10388.4735 | 5218.9983 | 5218.9983 | 1291.5838 | 10478.8234 | 49920.1924 | 7522.9522 | 1834.0265 | 12359.0025 | 5624.2778 | 7116.9539 | 7116.9539 | 18965.2398 | 271076.3722 | 536.1209 | 23003.6093 | 12649.8099 | 12649.8099 | 2105.485 | 9161.8191 | 23914.6154 | 3766.7939 | 24435.0135 | 432902.0775
Rhode Island | 118.5579 | 336.5877 | 169.0542 | 169.0542 | 41.8374 | 610.4159 | 1616.7836 | 243.7439 | 59.2789 | 400.4314 | 181.7876 | 230.5339 | 230.5339 | 614.3258 | 11331.8567 | 17.3285 | 711.0463 | 157.58 | 157.58 | 68.2016 | 310.5123 | 794.84 | 132.3587 | 1277.4438 | 17340.8012
South Carolina | 5535.6803 | 15951.6373 | 8039.4546 | 8039.4546 | 1989.5823 | 94619.1763 | 76791.074 | 11551.6017 | 2767.8392 | 18977.4062 | 8487.9765 | 10963.0947 | 10963.0947 | 29214.454 | 412866.0546 | 809.0954 | 45727.1692 | 12448.0295 | 12448.0295 | 3243.3248 | 17480.4489 | 40352.9744 | 14189.1366 | 88114.1487 | 816377.5529
South Dakota | 3230.5126 | 9370.8143 | 4737.6506 | 4737.6506 | 1172.4617 | 5085.8192 | 45223.4343 | 6786.0024 | 1615.2552 | 11148.3038 | 4953.4076 | 6460.5519 | 6460.5519 | 17216.0798 | 8292.4176 | 472.1718 | 24518.9332 | 25607.376 | 25607.376 | 1911.2895 | 10833.0543 | 25574.9505 | 3809.9325 | 9126.4437 | 147834.0543
Tennessee | 4956.4974 | 14116.8315 | 7092.8077 | 7092.8077 | 1755.3081 | 20090.1416 | 67816.7465 | 10222.8964 | 2478.24 | 16794.5631 | 7599.8961 | 9672.1915 | 9672.1915 | 25774.4519 | 489295.4667 | 724.4418 | 39147.602 | 19318.4747 | 19318.4747 | 2861.4242 | 12654.9009 | 32772.4562 | 7001.0907 | 36670.0161 | 728738.4545
Texas | 30092.2962 | 87261.4902 | 44094.1572 | 44094.1572 | 10912.2974 | 129733.5413 | 420926.1024 | 63191.6088 | 15046.1472 | 103813.6277 | 46141.1234 | 60129.486 | 60129.486 | 160233.0286 | 668773.0539 | 4398.2892 | 262010.4186 | 97368.3936 | 97368.3936 | 17788.7014 | 78325.1654 | 202892.2249 | 63501.1553 | 150158.523 | 2119501.4221
Utah | 4191.3059 | 12221.4688 | 6146.5713 | 6146.5713 | 1521.1352 | 14269.9846 | 58672.3983 | 8850.3494 | 2095.6508 | 14539.6884 | 6426.6172 | 8381.843 | 8381.843 | 22335.9242 | 43166.2526 | 612.6019 | 37238.4237 | 11173.9032 | 11173.9032 | 2479.6843 | 12799.2418 | 31262.1691 | 6736.9557 | 22478.7252 | 246749.977
Vermont | 803.7716 | 2276.7903 | 1145.1899 | 1145.1899 | 283.4092 | 3366.8009 | 10952.8161 | 1648.7694 | 401.8859 | 2708.6627 | 1232.4405 | 1561.6527 | 1561.6527 | 4161.4827 | 23379.617 | 117.4793 | 4328.8622 | 1185.4333 | 1185.4333 | 461.9985 | 1999.0003 | 5229.734 | 701.6051 | 10351.6142 | 64063.9205
Virginia | 5118.1472 | 14545.0999 | 7310.8012 | 7310.8012 | 1809.2527 | 43805.1733 | 69909.6941 | 10533.0254 | 2559.0764 | 17304.0712 | 7847.7634 | 9969.4522 | 9969.4522 | 26566.595 | 504683.8644 | 748.069 | 38471.2487 | 11315.611 | 11315.611 | 2949.3578 | 12934.155 | 33068.1849 | 8812.9692 | 53361.8228 | 789038.6115
Washington | 8224.1201 | 23888.8819 | 12052.2106 | 12052.2106 | 2982.6498 | 68571.613 | 115050.3935 | 17299.4571 | 4112.0638 | 28420.2175 | 12610.2232 | 16435.1369 | 16435.1369 | 43796.3284 | 104341.0587 | 1202.0402 | 39625.9241 | 10875.9179 | 10875.9179 | 4862.1664 | 32198.945 | 71870.6335 | 6590.6458 | 123902.2958 | 601396.8644
West Virginia | 2784.0578 | 7768.3411 | 3905.3364 | 3905.3364 | 966.4835 | 8547.0067 | 37391.5251 | 5625.5511 | 1392.0303 | 9241.8807 | 4268.8475 | 5325.5481 | 5325.5481 | 14191.5279 | 323060.7734 | 406.9178 | 18144.6322 | 3137.0443 | 3137.0443 | 1575.5104 | 6725.3153 | 17691.3664 | 3153.7477 | 20840.6457 | 448377.3649
Wisconsin | 3243.8423 | 9354.4308 | 4699.0266 | 4699.0266 | 1162.902 | 9945.9109 | 44891.7757 | 6774.1368 | 1621.921 | 11128.8256 | 4973.8536 | 6407.8939 | 6407.8939 | 17075.7181 | 127635.7729 | 474.1205 | 20870.1039 | 19237.1334 | 19237.1334 | 1895.7061 | 8763.9735 | 22315.1032 | 3195.0992 | 24908.7294 | 277953.5131
Wyoming | 3547.8835 | 10296.1389 | 5203.1231 | 5203.1231 | 1287.6526 | 11886.1949 | 49666.5914 | 7456.0956 | 1773.9388 | 12249.1587 | 5440.0341 | 7095.2984 | 7095.2984 | 18907.5444 | 23090.0487 | 518.5573 | 28468.8509 | 11997.6245 | 11997.6245 | 2099.0742 | 15808.313 | 33943.7655 | 4030.6852 | 22176.576 | 205963.6623
CONUS Total | 265705.6335 | 767617.541 | 386932.7721 | 386932.7721 | 95757.0449 | 1883322.1887 | 3695220.6991 | 555880.7772 | 132852.8405 | 913222.4633 | 407411.8689 | 527645.1556 | 527645.1556 | 1406068.7254 | 10801089.0232 | 38835.5405 | 2055434.6815 | 942562.9025 | 942562.9025 | 156098.5645 | 850846.3259 | 2019283.8783 | 437130.7421 | 2445577.8703 | 25450180.8534
Eastern US | 180051.9583 | 518594.8325 | 261386.5361 | 261386.5361 | 64687.2205 | 1337244.8433 | 2496771.5729 | 375547.5698 | 90026.0018 | 616964.0914 | 276077.34 | 356442.671 | 356442.671 | 949848.392 | 9479896.4756 | 26316.392 | 1416648.0821 | 763541.5948 | 763541.5948 | 105450.0297 | 497587.1932 | 1243356.8029 | 319176.619 | 1577981.7275 | 19221616.5454

## othar
| Inventory (2019ge) | [6 empty] | SMOKE (2019ge) | [65 empty] | Difference
State | CO | NH3 | NOX | PM10 | PM2_5 | SO2 | VOC | # State | AACD | ACET | ALD2 | ALD2_PRIMARY | ALDX | APIN | BENZ | CH4 | CO | ETH | ETHA | ETHY | ETOH | FACD | FORM | FORM_PRIMARY | HONO | IOLE | ISOP | IVOC | KET | MEOH | NAPH | NH3 | NH3_FERT | NMOG | NO | NO2 | NOX | NVOL | OLE | PAL | PAR | PCA | PCL | PEC | PFE | PH2O | PK | PM10 | PM2_5 | PMC | PMG | PMN | PMOTHR | PNA | PNCOM | PNH4 | PNO3 | POC | PRPA | PSI | PSO4 | PTI | SO2 | SOAALK | SULF | TERP | TOL | UNK | UNR | VOC_INV | XYLMN | NMOG | HONO | CO | NH3 | NOX | PM10 | PM2_5 | SO2 | VOC
Newfoundland | 97067.6729 | 147.1202 | 4475.9426 | 10568.3176 | 9232.7041 | 681.2469 | 19681.3065 | Newfoundland | 99.8088 | 257.4325 | 367.9414 | 367.9005 | 443.9666 | 0.34576 | 134.9314 | 8312.6336 | 34467.6378 | 331.1825 | 169.399 | 182.1421 | 149.3018 | 75.6713 | 310.4484 | 310.4484 | 5.8655 | 103.0295 | 11.3636 | 1001.6495 | 71.1181 | 68.0864 | 49.8683 | 45.3291 | 0 | 6095.2885 | 1176.0476 | 124.8114 | 1306.7245 | 0.067408 | 196.3008 | 0.9661 | 1341.6557 | 1.6968 | 10.3136 | 277.0812 | 0.95162 | 0.907 | 20.524 | 3667.5638 | 3121.0892 | 546.4746 | 0.26227 | 0.13582 | 90.3375 | 3.5469 | 1089.3204 | 7.2178 | 16.2132 | 1582.9817 | 106.6616 | 1.502 | 16.3396 | 0.79151 | 159.7255 | 129.467 | 0 | 13.7457 | 230.1743 | 0.0016722 | 114.843 | 5566.8872 | 164.7566 | 1.0949 | 0.4489% | -64.49% | -69.19% | -70.81% | -65.3% | -66.2% | -76.55% | -71.71%
Prince Edward Island | 11992.0044 | 28.2703 | 849.6329 | 1199.1626 | 1157.6367 | 206.1024 | 3659.0335 | Prince Edward Island | 1.0671 | 191.1531 | 193.576 | 193.5338 | 232.1094 | 0.31103 | 110.3626 | 3949.4586 | 11974.943 | 185.9214 | 87.4616 | 98.5888 | 131.5129 | 0.33531 | 138.9453 | 138.9453 | 3.9243 | 88.6675 | 4.9167 | 681.7253 | 28.0875 | 14.0724 | 28.3299 | 28.253 | 0 | 4019.8116 | 760.5567 | 80.5819 | 845.0628 | 0.044462 | 106.4495 | 0.27547 | 1128.2244 | 0.53672 | 5.8077 | 84.5648 | 0.24178 | 0.71555 | 11.5371 | 1199.0399 | 1156.9454 | 42.0946 | 0.20085 | 0.0059582 | 47.6797 | 1.4728 | 395.0136 | 2.012 | 2.4859 | 594.9155 | 95.7803 | 0.79987 | 8.6592 | 0.020769 | 206.0956 | 139.4824 | 0 | 7.3973 | 173.0915 | 0.0015324 | 105.4912 | 3656.194 | 121.0889 | 1.0995 | 0.4644% | -0.1423% | -0.06096% | -0.5379% | -0.01023% | -0.05972% | -0.003274% | -0.0776%
Nova Scotia | 80418.635 | 161.9335 | 6350.0834 | 8294.1276 | 7672.1969 | 964.256 | 24642.2144 | Nova Scotia | 9.7856 | 1479.192 | 1267.727 | 1267.2892 | 1518.2508 | 3.0945 | 503.4469 | 21090.3897 | 80255.9007 | 1152.6115 | 527.9332 | 655.1361 | 1295.0786 | 3.7016 | 914.9401 | 914.9401 | 33.1013 | 576.7114 | 33.2636 | 4811.9593 | 193.1371 | 108.7277 | 194.6626 | 161.6781 | 0 | 27220.7408 | 5705.2439 | 600.8043 | 6339.1495 | 0.30953 | 653.0511 | 3.1314 | 7334.5227 | 6.6207 | 32.9153 | 536.9158 | 4.1876 | 4.7523 | 72.3685 | 8290.8718 | 7663.632 | 627.2398 | 1.249 | 0.18372 | 368.1102 | 9.0886 | 2599.7195 | 13.0313 | 16.4171 | 3926.452 | 711.4791 | 10.039 | 58.1906 | 0.25938 | 963.6116 | 914.0559 | 0 | 53.9454 | 1200.2095 | 0.010945 | 703.3112 | 24581.3296 | 885.4732 | 1.1074 | 0.5222% | -0.2024% | -0.1577% | -0.1722% | -0.03925% | -0.1116% | -0.06684% | -0.2471%
New Brunswick | 81302.1949 | 143.0066 | 6914.4086 | 9738.9583 | 6884.0336 | 1281.8164 | 26300.3188 | New Brunswick | 10.1273 | 1184.1233 | 1049.3672 | 1048.8269 | 1232.1729 | 3.797 | 1011.6093 | 31456.9842 | 81141.7095 | 1166.4086 | 780.5717 | 597.7321 | 886.9587 | 4.2963 | 772.2655 | 772.2655 | 38.1575 | 508.7347 | 28.3745 | 4109.9958 | 157.6697 | 88.1294 | 163.4915 | 142.7777 | 0 | 28710.1646 | 6210.4331 | 651.9529 | 6900.5435 | 0.26177 | 906.5001 | 1.9623 | 9935.1053 | 4.2839 | 32.3859 | 460.3041 | 4.7936 | 4.4993 | 61.6413 | 9730.2498 | 6876.0217 | 2854.2281 | 1.0464 | 0.26041 | 392.3466 | 7.4845 | 2265.7362 | 12.1719 | 13.153 | 3553.0838 | 820.7881 | 6.0841 | 54.5541 | 0.23023 | 1280.8129 | 1025.5408 | 0 | 42.2463 | 1228.5194 | 0.0083066 | 691.194 | 26229.6652 | 958.427 | 1.0946 | 0.553% | -0.1974% | -0.16% | -0.2005% | -0.08942% | -0.1164% | -0.07829% | -0.2686%
Quebec | 632027.285 | 1195.7763 | 46670.0201 | 72619.1263 | 64582.4029 | 2753.0187 | 196105.4603 | Quebec | 162.974 | 12908.6662 | 9753.0377 | 9746.7158 | 11784.6103 | 43.7357 | 3914.8663 | 133248.5932 | 625903.0801 | 8575.9444 | 3818.1709 | 4747.64 | 10299.285 | 86.2682 | 7081.3086 | 7081.3086 | 233.9996 | 4666.7521 | 278.8558 | 40407.7281 | 1565.1338 | 989.5979 | 1507.3013 | 1190.1404 | 0 | 216907.213 | 41406.4719 | 4366.8476 | 46007.319 | 2.6818 | 4937.156 | 30.6685 | 57540.0134 | 73.4022 | 255.0173 | 4410.3653 | 172.9295 | 58.7109 | 610.7235 | 72244.18 | 64217.4887 | 8026.6913 | 10.1972 | 9.4377 | 3787.7124 | 70.3267 | 21172.4454 | 113.56 | 146.7759 | 32147.6227 | 6046.9459 | 105.9231 | 1038.9417 | 2.7285 | 2740.885 | 7806.407 | 0 | 460.8462 | 8618.6974 | 0.089313 | 6700.5836 | 194796.641 | 5541.2995 | 1.1135 | 0.5086% | -0.969% | -0.4713% | -1.42% | -0.5163% | -0.565% | -0.4407% | -0.6674%
Ontario | 780390.1565 | 1007.6349 | 89542.8642 | 61492.5388 | 48340.1459 | 2599.5516 | 247761.6951 | Ontario | 375.0379 | 18035.7893 | 5081.8971 | 5077.1907 | 5668.517 | 34.4765 | 4119.8322 | 252591.5439 | 778188.8879 | 6983.0466 | 4120.5809 | 3577.3717 | 25819.9788 | 235.3228 | 4243.4356 | 4243.4356 | 466.1858 | 6994.7432 | 154.0286 | 46373.9451 | 1060.7193 | 1722.0919 | 937.9853 | 1005.1356 | 0 | 277773.9769 | 80266.8705 | 8452.5634 | 89185.6197 | 2.611 | 4918.043 | 73.0042 | 87720.4794 | 191.8859 | 240.0875 | 4203.2922 | 477.4733 | 81.8284 | 444.2534 | 61368.4719 | 48215.8926 | 13152.5792 | 9.854 | 25.1248 | 4685.8369 | 76.3281 | 12898.5492 | 112.1031 | 192.3412 | 22005.7185 | 9228.0331 | 232.3413 | 2257.3182 | 8.5524 | 2595.9569 | 13347.6881 | 0 | 801.9785 | 14440.0686 | 0.15998 | 10818.8293 | 246908.4228 | 9592.4071 | 1.125 | 0.5227% | -0.2821% | -0.248% | -0.399% | -0.2018% | -0.257% | -0.1383% | -0.3444%
Manitoba | 87483.0561 | 128.2907 | 20651.0772 | 8806.708 | 5755.2252 | 194.2689 | 26984.3394 | Manitoba | 76.8148 | 1639.8582 | 543.7423 | 542.9818 | 581.6035 | 5.9242 | 509.6155 | 44085.1012 | 83627.4384 | 882.8763 | 558.0212 | 407.4632 | 1335.9156 | 53.4189 | 505.5741 | 505.5741 | 136.1772 | 1837.7005 | 19.4571 | 4199.8298 | 124.1287 | 174.5865 | 95.7658 | 126.1986 | 0 | 29268.483 | 17884.4607 | 1851.1829 | 19871.8208 | 0.25562 | 714.7953 | 8.6718 | 9564.2967 | 23.4127 | 31.2944 | 780.9239 | 43.4729 | 12.4481 | 45.1625 | 8719.7731 | 5673.7742 | 3045.9989 | 1.1238 | 2.8385 | 712.1056 | 7.2275 | 1381.6596 | 14.0065 | 20.828 | 2370.8371 | 883.3603 | 37.6541 | 178.9565 | 1.1505 | 191.0053 | 1256.7433 | 0 | 71.9402 | 2189.2025 | 0.013364 | 981.1128 | 26264.252 | 992.4026 | 1.1144 | 0.6853% | -4.407% | -1.631% | -3.773% | -0.9871% | -1.415% | -1.68% | -2.669%
Saskatchewan | 107447.755 | 168.9995 | 42683.949 | 13847.8892 | 7355.3673 | 6953.3164 | 34514.26 | Saskatchewan | 98.5341 | 1280.6848 | 505.4653 | 504.8017 | 438.9471 | 6.7019 | 1130.6666 | 38445.8588 | 98584.355 | 1252.5035 | 1493.56 | 531.7685 | 1324.3247 | 70.4358 | 626.2454 | 626.2454 | 298.2431 | 3486.0772 | 18.6145 | 3734.1914 | 121.2415 | 177.4614 | 73.3863 | 166.5484 | 0 | 36572.906 | 37922.7284 | 3915.4492 | 42136.4207 | 0.20712 | 1240.4896 | 22.6899 | 11818.801 | 42.6675 | 34.8017 | 1719.9514 | 56.093 | 12.8303 | 35.9767 | 13740.6064 | 7260.2813 | 6480.3251 | 1.03 | 5.4215 | 1232.4365 | 8.2337 | 1291.8905 | 18.0176 | 34.9962 | 2464.5336 | 1155.3744 | 86.7612 | 95.6989 | 96.251 | 6971.3908 | 1657.5441 | 0 | 68.9451 | 3350.8056 | 0.0126 | 1126.8294 | 33116.9612 | 1293.7261 | 1.1044 | 0.7078% | -8.249% | -1.45% | -1.283% | -0.7747% | -1.293% | 0.2599% | -4.048%
Alberta | 215577.793 | 476.804 | 80077.8811 | 26537.0151 | 15768.8764 | 656.2205 | 94228.6199 | Alberta | 213.2149 | 6111.8979 | 828.8351 | 826.8224 | 799.8256 | 15.767 | 1268.8461 | 70506.6752 | 170947.1077 | 1954.4634 | 1167.3857 | 837.3038 | 6283.3244 | 143.5738 | 965.8659 | 965.8659 | 360.6961 | 3620.7302 | 37.5904 | 16362.5492 | 288.6951 | 716.6446 | 246.6574 | 373.9222 | 0 | 94017.1613 | 52103.8451 | 5429.4933 | 57894.0346 | 0.82931 | 1700.2253 | 32.5633 | 33568.8249 | 83.0153 | 81.7104 | 1982.6831 | 76.3051 | 39.0193 | 71.7086 | 22862.4279 | 13035.2979 | 9827.1299 | 3.0647 | 5.0999 | 2015.472 | 22.7966 | 2760.4178 | 44.4183 | 62.7585 | 5280.2229 | 3327.4641 | 130.1645 | 340.0355 | 3.8423 | 570.2348 | 5016.1611 | 0 | 298.4236 | 5349.3072 | 0.057659 | 3863.6046 | 83489.9751 | 3039.8238 | 1.1261 | 0.623% | -20.7% | -21.58% | -27.7% | -13.85% | -17.34% | -13.1% | -11.4%
British Columbia | 250913.2929 | 657.1531 | 34603.9126 | 22956.951 | 18513.7616 | 699.5577 | 85297.7267 | British Columbia | 71.0024 | 5497.0167 | 1917.5155 | 1914.2955 | 2222.2493 | 22.484 | 1329.8802 | 88377.4641 | 215746.5388 | 2469.6669 | 1433.776 | 1209.7418 | 5295.6021 | 34.523 | 1544.4823 | 1544.4823 | 154.9905 | 2185.3795 | 67.8912 | 15731.0232 | 396.0177 | 526.9228 | 353.5583 | 578.2439 | 0 | 86766.4983 | 24954.041 | 2617.7544 | 27726.786 | 0.92663 | 1635.747 | 34.3495 | 27528.701 | 64.5525 | 74.2832 | 1471.4296 | 43.976 | 23.9737 | 134.4311 | 20459.7374 | 16668.0767 | 3791.6607 | 4.973 | 1.8118 | 1493.1959 | 25.1916 | 4823.5476 | 30.9039 | 45.5012 | 8047.9013 | 2870.8021 | 110.0207 | 234.9585 | 3.0758 | 619.538 | 4008.8499 | 0 | 239.7691 | 4495.096 | 0.046448 | 3368.0654 | 77079.46 | 2907.8984 | 1.1257 | 0.559% | -14.02% | -12.01% | -19.87% | -10.88% | -9.969% | -11.44% | -9.635%
Yukon | 2149.4763 | 3.2177 | 154.747 | 194.0322 | 168.3147 | 11.4198 | 877.2123 | Yukon | 0 | 0 | 0 | 0 | 0 | 0 | 0 | 0 | 0 | 0 | 0 | 0 | 0 | 0 | 0 | 0 | 0 | 0 | 0 | 0 | 0 | 0 | 0 | 0 | 0 | 0 | 0 | 0 | 0 | 0 | 0 | 0 | 0 | 0 | 0 | 0 | 0 | 0 | 0 | 0 | 0 | 0 | 0 | 0 | 0 | 0 | 0 | 0 | 0 | 0 | 0 | 0 | 0 | 0 | 0 | 0 | 0 | 0 | 0 | 0 | 0 | 0 | 0 | #DIV/0! | #DIV/0! | -100% | -100% | -100% | -100% | -100% | -100% | -100%
NW Territories | 3545.9165 | 9.217 | 1289.1067 | 423.1134 | 391.5018 | 82.0978 | 1306.1099 | NW Territories | 0 | 0 | 0 | 0 | 0 | 0 | 0 | 0 | 0 | 0 | 0 | 0 | 0 | 0 | 0 | 0 | 0 | 0 | 0 | 0 | 0 | 0 | 0 | 0 | 0 | 0 | 0 | 0 | 0 | 0 | 0 | 0 | 0 | 0 | 0 | 0 | 0 | 0 | 0 | 0 | 0 | 0 | 0 | 0 | 0 | 0 | 0 | 0 | 0 | 0 | 0 | 0 | 0 | 0 | 0 | 0 | 0 | 0 | 0 | 0 | 0 | 0 | 0 | #DIV/0! | #DIV/0! | -100% | -100% | -100% | -100% | -100% | -100% | -100%
Nunavut | 1823.2089 | 1.8539 | 419.0867 | 61.2709 | 53.0422 | 1.1048 | 582.2785 | Nunavut | 3.2299e-07 | 1.637e-05 | 0.00013667 | 0.00013667 | 4.1688e-05 | 4.9419e-07 | 0.00053079 | 0.0014264 | 0.18115 | 0.00071243 | 0.00024556 | 0.00036585 | 3.6843e-05 | 1.549e-08 | 0.00018483 | 0.00018483 | 4.5211e-05 | 0.00032034 | 9.1798e-07 | 0.00024529 | 8.5595e-06 | 6.1823e-06 | 5.6772e-06 | 2.2121e-05 | 0 | 0.01174 | 0.0050867 | 0.00051996 | 0.0056518 | 5.7374e-09 | 0.00046881 | 5.1098e-11 | 0.0052444 | 3.4481e-07 | 7.265e-08 | 0.00032952 | 1.3913e-07 | 3.6919e-08 | 2.1133e-08 | 0.00085626 | 0.00081925 | 3.701e-05 | 8.763e-11 | 0 | 0.0001334 | 1.3145e-10 | 7.0734e-05 | 5.842e-10 | 7.3241e-07 | 0.00028226 | 5.7437e-05 | 5.5277e-07 | 1.4306e-06 | 1.4175e-09 | 1.4916e-05 | 0.0002604 | 0 | 4.2669e-06 | 0.0014196 | 9.3669e-10 | 0.00014216 | 0.011444 | 0.0016008 | 1.0258 | 0.7999% | -99.99% | -100% | -100% | -100% | -100% | -100% | -100%
Aguascalientes | 2768.7421 | 47046.228 | 1606.919 | 5364.5177 | 1979.6001 | 136.1574 | 16222.0964 | Aguascalientes | 0 | 0 | 0 | 0 | 0 | 0 | 0 | 0 | 0 | 0 | 0 | 0 | 0 | 0 | 0 | 0 | 0 | 0 | 0 | 0 | 0 | 0 | 0 | 0 | 0 | 0 | 0 | 0 | 0 | 0 | 0 | 0 | 0 | 0 | 0 | 0 | 0 | 0 | 0 | 0 | 0 | 0 | 0 | 0 | 0 | 0 | 0 | 0 | 0 | 0 | 0 | 0 | 0 | 0 | 0 | 0 | 0 | 0 | 0 | 0 | 0 | 0 | 0 | #DIV/0! | #DIV/0! | -100% | -100% | -100% | -100% | -100% | -100% | -100%
Baja Calif | 5206.7506 | 4234.4881 | 2965.1432 | 5718.5962 | 1759.0454 | 101.6268 | 49666.4874 | Baja Calif | 24.1957 | 2722.1618 | 126.1719 | 126.1658 | 119.7194 | 0.046275 | 816.1248 | 233.7147 | 5206.0731 | 115.9258 | 269.2329 | 37.1023 | 6750.0943 | 81.6663 | 124.5648 | 124.5648 | 15.6917 | 39.7821 | 1.3995 | 7755.7929 | 202.6877 | 382.6651 | 19.4972 | 4234.4509 | 0 | 55947.2566 | 2668.606 | 280.8205 | 2965.1182 | 0.38358 | 424.4225 | 74.91 | 12798.2783 | 32.8862 | 4.2638 | 106.8509 | 51.071 | 4.75 | 21.3493 | 5718.6366 | 1758.8752 | 3959.7614 | 2.2157 | 1.1526 | 685.316 | 2.5498 | 166.2329 | 4.029 | 6.3824 | 356.9794 | 13690.9836 | 210.4784 | 22.9357 | 4.5223 | 101.6267 | 5035.7693 | 0 | 693.0044 | 1754.0833 | 0.014938 | 3546.4485 | 49661.5334 | 1186.7152 | 1.1266 | 0.5292% | -0.01301% | -0.0008783% | -0.000845% | 0.000707% | -0.009677% | -0.0001448% | -0.009975%
Baja Calif Sur | 3966.288 | 801.703 | 1200.6775 | 1363.8144 | 551.8614 | 61.3172 | 9832.2033 | Baja Calif Sur | 0.68641 | 176.0602 | 102.1309 | 102.1302 | 105.424 | 0.0043029 | 136.6429 | 155.9614 | 3491.432 | 60.5424 | 51.1476 | 30.3339 | 386.5329 | 0.54315 | 68.9286 | 68.9286 | 7.1478 | 16.656 | 1.4296 | 717.1084 | 37.9366 | 30.9236 | 13.1236 | 641.0561 | 0 | 6548.455 | 966.6729 | 100.2567 | 1074.0774 | 0.035125 | 84.5135 | 10.9869 | 1522.4525 | 5.7869 | 1.1573 | 44.2996 | 7.7274 | 0.67854 | 4.6493 | 1045.0589 | 440.4612 | 604.5977 | 0.49912 | 0.17606 | 111.2212 | 0.50038 | 80.7109 | 0.73734 | 0.89719 | 134.2157 | 1886.6654 | 31.3983 | 4.1395 | 0.67954 | 58.2657 | 582.3538 | 0 | 13.5501 | 239.1499 | 0.0018094 | 423.1305 | 5981.0768 | 159.1478 | 1.0949 | 0.6655% | -11.97% | -20.04% | -10.54% | -23.37% | -20.19% | -4.977% | -39.17%
Campeche | 21382.4186 | 4297.4731 | 2747.0845 | 5121.1591 | 2519.2609 | 89.8026 | 11643.5069 | Campeche | 0 | 0 | 0 | 0 | 0 | 0 | 0 | 0 | 0 | 0 | 0 | 0 | 0 | 0 | 0 | 0 | 0 | 0 | 0 | 0 | 0 | 0 | 0 | 0 | 0 | 0 | 0 | 0 | 0 | 0 | 0 | 0 | 0 | 0 | 0 | 0 | 0 | 0 | 0 | 0 | 0 | 0 | 0 | 0 | 0 | 0 | 0 | 0 | 0 | 0 | 0 | 0 | 0 | 0 | 0 | 0 | 0 | 0 | 0 | 0 | 0 | 0 | 0 | #DIV/0! | #DIV/0! | -100% | -100% | -100% | -100% | -100% | -100% | -100%
Coahuila | 5860.0523 | 13962.2339 | 5749.8109 | 6102.1471 | 2867.0586 | 198.4881 | 40041.9829 | Coahuila | 21.6002 | 2367.5894 | 143.1894 | 143.1684 | 147.9451 | 0.13878 | 590.3766 | 297.7016 | 5858.9233 | 111.4739 | 202.4116 | 45.9641 | 5955.0333 | 73.3813 | 130.3409 | 130.3409 | 38.5462 | 36.9274 | 2.2295 | 6699.5492 | 180.6906 | 327.9828 | 25.8319 | 13962.1517 | 0 | 45355.1544 | 5174.6742 | 536.4207 | 5749.6411 | 0.33657 | 326.9941 | 69.474 | 10412.1353 | 24.1848 | 6.2542 | 220.3027 | 46.3505 | 18.7295 | 20.1745 | 6101.9814 | 2866.8916 | 3235.0898 | 1.543 | 1.0337 | 1462.4087 | 2.379 | 226.3954 | 4.6244 | 6.9201 | 475.954 | 9790.328 | 192.9525 | 83.1004 | 4.1102 | 198.4836 | 4198.5869 | 0 | 620.2281 | 1434.7938 | 0.012403 | 2880.8307 | 40040.9694 | 965.4367 | 1.1327 | 0.6704% | -0.01927% | -0.0005883% | -0.002954% | -0.002716% | -0.005826% | -0.002296% | -0.002531%
Colima | 7051.6836 | 2999.0206 | 1863.4708 | 2518.8245 | 1386.4018 | 89.9376 | 10847.7914 | Colima | 0 | 0 | 0 | 0 | 0 | 0 | 0 | 0 | 0 | 0 | 0 | 0 | 0 | 0 | 0 | 0 | 0 | 0 | 0 | 0 | 0 | 0 | 0 | 0 | 0 | 0 | 0 | 0 | 0 | 0 | 0 | 0 | 0 | 0 | 0 | 0 | 0 | 0 | 0 | 0 | 0 | 0 | 0 | 0 | 0 | 0 | 0 | 0 | 0 | 0 | 0 | 0 | 0 | 0 | 0 | 0 | 0 | 0 | 0 | 0 | 0 | 0 | 0 | #DIV/0! | #DIV/0! | -100% | -100% | -100% | -100% | -100% | -100% | -100%
Chiapas | 207438.9692 | 29140.2041 | 8211.5395 | 25102.1558 | 19715.4377 | 638.7605 | 72575.4121 | Chiapas | 0 | 0 | 0 | 0 | 0 | 0 | 0 | 0 | 0 | 0 | 0 | 0 | 0 | 0 | 0 | 0 | 0 | 0 | 0 | 0 | 0 | 0 | 0 | 0 | 0 | 0 | 0 | 0 | 0 | 0 | 0 | 0 | 0 | 0 | 0 | 0 | 0 | 0 | 0 | 0 | 0 | 0 | 0 | 0 | 0 | 0 | 0 | 0 | 0 | 0 | 0 | 0 | 0 | 0 | 0 | 0 | 0 | 0 | 0 | 0 | 0 | 0 | 0 | #DIV/0! | #DIV/0! | -100% | -100% | -100% | -100% | -100% | -100% | -100%
Chihuahua | 35271.2823 | 6919.6709 | 12011.9787 | 28292.3368 | 9109.5716 | 391.1796 | 55884.1257 | Chihuahua | 28.3071 | 3369.3978 | 954.1914 | 954.1683 | 1102.2754 | 0.14901 | 978.1509 | 2079.5457 | 35263.5212 | 624.7789 | 403.312 | 355.5984 | 7458.2063 | 98.6971 | 692.4253 | 692.4253 | 78.8409 | 165.0722 | 19.6458 | 9878.2784 | 298.9593 | 402.8956 | 129.3991 | 6919.6251 | 0 | 63413.1489 | 10810.393 | 1122.3159 | 12011.5498 | 0.62327 | 679.5925 | 346.1808 | 13852.9923 | 156.5267 | 15.7905 | 637.82 | 233.3217 | 23.5253 | 109.5599 | 28296.1262 | 9108.9502 | 19187.176 | 5.3486 | 5.3928 | 3454.927 | 8.8691 | 1118.2077 | 10.1603 | 15.7047 | 1872.5969 | 10736.862 | 962.8206 | 111.0699 | 21.1278 | 391.1599 | 5777.8788 | 0 | 817.9835 | 2025.7285 | 0.014413 | 4040.9562 | 55880.9392 | 1389.2153 | 1.1348 | 0.6564% | -0.022% | -0.0006615% | -0.003571% | 0.01339% | -0.006821% | -0.005052% | -0.005702%
Distrito Federal | 32544.0038 | 576.9692 | 4297.2368 | 7707.0249 | 1751.3447 | 434.0328 | 75714.9022 | Distrito Federal | 0 | 0 | 0 | 0 | 0 | 0 | 0 | 0 | 0 | 0 | 0 | 0 | 0 | 0 | 0 | 0 | 0 | 0 | 0 | 0 | 0 | 0 | 0 | 0 | 0 | 0 | 0 | 0 | 0 | 0 | 0 | 0 | 0 | 0 | 0 | 0 | 0 | 0 | 0 | 0 | 0 | 0 | 0 | 0 | 0 | 0 | 0 | 0 | 0 | 0 | 0 | 0 | 0 | 0 | 0 | 0 | 0 | 0 | 0 | 0 | 0 | 0 | 0 | #DIV/0! | #DIV/0! | -100% | -100% | -100% | -100% | -100% | -100% | -100%
Durango | 15599.5272 | 35250.4051 | 5526.3862 | 13829.4631 | 6218.8527 | 380.3709 | 67004.5997 | Durango | 57.5278 | 5049.6464 | 308.1493 | 308.133 | 356.1662 | 0.10725 | 222.4961 | 654.9204 | 11472.8834 | 196.3067 | 121.8621 | 113.556 | 11797.5211 | 235.1941 | 216.6134 | 216.6134 | 27.7207 | 52.4876 | 6.3388 | 10944.5205 | 74.399 | 443.2349 | 50.0413 | 34233.5389 | 0 | 49071.793 | 3602.9454 | 372.6071 | 4003.2732 | 0.72014 | 193.2473 | 115.7926 | 9322.8744 | 42.8338 | 5.1843 | 290.2885 | 76.5488 | 15.5104 | 35.8313 | 9381.1396 | 3571.6276 | 5809.512 | 1.4863 | 1.7509 | 1541.2375 | 2.9929 | 378.7583 | 3.8735 | 8.2309 | 657.1162 | 4167.5976 | 319.5593 | 67.7378 | 6.8943 | 184.5939 | 3386.0664 | 0 | 1785.0273 | 607.4479 | 0.003003 | 1322.5163 | 42223.4326 | 437.8969 | 1.1622 | 0.6925% | -26.45% | -2.885% | -27.56% | -32.17% | -42.57% | -51.47% | -36.98%
Guanajuato | 40566.6027 | 33729.4351 | 6910.3107 | 28780.6273 | 16437.9192 | 1079.7211 | 65628.8726 | Guanajuato | 0 | 0 | 0 | 0 | 0 | 0 | 0 | 0 | 0 | 0 | 0 | 0 | 0 | 0 | 0 | 0 | 0 | 0 | 0 | 0 | 0 | 0 | 0 | 0 | 0 | 0 | 0 | 0 | 0 | 0 | 0 | 0 | 0 | 0 | 0 | 0 | 0 | 0 | 0 | 0 | 0 | 0 | 0 | 0 | 0 | 0 | 0 | 0 | 0 | 0 | 0 | 0 | 0 | 0 | 0 | 0 | 0 | 0 | 0 | 0 | 0 | 0 | 0 | #DIV/0! | #DIV/0! | -100% | -100% | -100% | -100% | -100% | -100% | -100%
Guerrero | 121782.801 | 10358.2099 | 4514.7612 | 17137.943 | 11809.3287 | 342.5372 | 50818.701 | Guerrero | 0 | 0 | 0 | 0 | 0 | 0 | 0 | 0 | 0 | 0 | 0 | 0 | 0 | 0 | 0 | 0 | 0 | 0 | 0 | 0 | 0 | 0 | 0 | 0 | 0 | 0 | 0 | 0 | 0 | 0 | 0 | 0 | 0 | 0 | 0 | 0 | 0 | 0 | 0 | 0 | 0 | 0 | 0 | 0 | 0 | 0 | 0 | 0 | 0 | 0 | 0 | 0 | 0 | 0 | 0 | 0 | 0 | 0 | 0 | 0 | 0 | 0 | 0 | #DIV/0! | #DIV/0! | -100% | -100% | -100% | -100% | -100% | -100% | -100%
Hidalgo | 48656.2392 | 13104.3292 | 8295.1389 | 11122.9014 | 5793.2621 | 252.159 | 40595.2329 | Hidalgo | 0 | 0 | 0 | 0 | 0 | 0 | 0 | 0 | 0 | 0 | 0 | 0 | 0 | 0 | 0 | 0 | 0 | 0 | 0 | 0 | 0 | 0 | 0 | 0 | 0 | 0 | 0 | 0 | 0 | 0 | 0 | 0 | 0 | 0 | 0 | 0 | 0 | 0 | 0 | 0 | 0 | 0 | 0 | 0 | 0 | 0 | 0 | 0 | 0 | 0 | 0 | 0 | 0 | 0 | 0 | 0 | 0 | 0 | 0 | 0 | 0 | 0 | 0 | #DIV/0! | #DIV/0! | -100% | -100% | -100% | -100% | -100% | -100% | -100%
Jalisco | 28486.8238 | 66507.4861 | 13330.3719 | 27914.6874 | 12420.2452 | 937.5142 | 94082.908 | Jalisco | 0 | 0 | 0 | 0 | 0 | 0 | 0 | 0 | 0 | 0 | 0 | 0 | 0 | 0 | 0 | 0 | 0 | 0 | 0 | 0 | 0 | 0 | 0 | 0 | 0 | 0 | 0 | 0 | 0 | 0 | 0 | 0 | 0 | 0 | 0 | 0 | 0 | 0 | 0 | 0 | 0 | 0 | 0 | 0 | 0 | 0 | 0 | 0 | 0 | 0 | 0 | 0 | 0 | 0 | 0 | 0 | 0 | 0 | 0 | 0 | 0 | 0 | 0 | #DIV/0! | #DIV/0! | -100% | -100% | -100% | -100% | -100% | -100% | -100%
Mexico | 92914.0595 | 22374.0748 | 12848.4761 | 22171.8444 | 12040.4343 | 400.6581 | 168108.2659 | Mexico | 0 | 0 | 0 | 0 | 0 | 0 | 0 | 0 | 0 | 0 | 0 | 0 | 0 | 0 | 0 | 0 | 0 | 0 | 0 | 0 | 0 | 0 | 0 | 0 | 0 | 0 | 0 | 0 | 0 | 0 | 0 | 0 | 0 | 0 | 0 | 0 | 0 | 0 | 0 | 0 | 0 | 0 | 0 | 0 | 0 | 0 | 0 | 0 | 0 | 0 | 0 | 0 | 0 | 0 | 0 | 0 | 0 | 0 | 0 | 0 | 0 | 0 | 0 | #DIV/0! | #DIV/0! | -100% | -100% | -100% | -100% | -100% | -100% | -100%
Michoacan | 95957.4077 | 15701.0434 | 9883.0234 | 20599.9589 | 12315.9999 | 520.2978 | 60627.1401 | Michoacan | 0 | 0 | 0 | 0 | 0 | 0 | 0 | 0 | 0 | 0 | 0 | 0 | 0 | 0 | 0 | 0 | 0 | 0 | 0 | 0 | 0 | 0 | 0 | 0 | 0 | 0 | 0 | 0 | 0 | 0 | 0 | 0 | 0 | 0 | 0 | 0 | 0 | 0 | 0 | 0 | 0 | 0 | 0 | 0 | 0 | 0 | 0 | 0 | 0 | 0 | 0 | 0 | 0 | 0 | 0 | 0 | 0 | 0 | 0 | 0 | 0 | 0 | 0 | #DIV/0! | #DIV/0! | -100% | -100% | -100% | -100% | -100% | -100% | -100%
Morelos | 16763.6339 | 7441.5458 | 3081.8549 | 3568.7126 | 1968.2638 | 47.4312 | 25764.0877 | Morelos | 0 | 0 | 0 | 0 | 0 | 0 | 0 | 0 | 0 | 0 | 0 | 0 | 0 | 0 | 0 | 0 | 0 | 0 | 0 | 0 | 0 | 0 | 0 | 0 | 0 | 0 | 0 | 0 | 0 | 0 | 0 | 0 | 0 | 0 | 0 | 0 | 0 | 0 | 0 | 0 | 0 | 0 | 0 | 0 | 0 | 0 | 0 | 0 | 0 | 0 | 0 | 0 | 0 | 0 | 0 | 0 | 0 | 0 | 0 | 0 | 0 | 0 | 0 | #DIV/0! | #DIV/0! | -100% | -100% | -100% | -100% | -100% | -100% | -100%
Nayarit | 12789.5799 | 5324.7152 | 3385.5492 | 4463.4159 | 1938.3424 | 94.0998 | 15428.1542 | Nayarit | 0 | 0 | 0 | 0 | 0 | 0 | 0 | 0 | 0 | 0 | 0 | 0 | 0 | 0 | 0 | 0 | 0 | 0 | 0 | 0 | 0 | 0 | 0 | 0 | 0 | 0 | 0 | 0 | 0 | 0 | 0 | 0 | 0 | 0 | 0 | 0 | 0 | 0 | 0 | 0 | 0 | 0 | 0 | 0 | 0 | 0 | 0 | 0 | 0 | 0 | 0 | 0 | 0 | 0 | 0 | 0 | 0 | 0 | 0 | 0 | 0 | 0 | 0 | #DIV/0! | #DIV/0! | -100% | -100% | -100% | -100% | -100% | -100% | -100%
Nuevo Leon | 9767.8221 | 13932.2965 | 5808.1906 | 7697.9398 | 1959.9684 | 141.729 | 60320.4381 | Nuevo Leon | 28.7592 | 3478.3586 | 179.4914 | 179.4872 | 155.7494 | 0.026992 | 1202.3505 | 313.4029 | 7266.8535 | 174.5202 | 196.6631 | 46.8316 | 8629.4112 | 91.7697 | 205.4527 | 205.4527 | 32.616 | 59.3886 | 1.389 | 9953.302 | 322.5788 | 521.1699 | 18.8693 | 12968.818 | 0 | 68773.7133 | 5108.656 | 535.0134 | 5676.2855 | 0.45656 | 651.2688 | 56.8008 | 17719.6384 | 53.0216 | 5.1937 | 121.7803 | 43.272 | 2.2023 | 19.2805 | 7111.3331 | 1666.8034 | 5444.5297 | 2.1447 | 1.0362 | 537.8956 | 2.3636 | 195.4343 | 5.0377 | 5.4644 | 429.9857 | 9068.0279 | 165.6861 | 16.3107 | 3.8932 | 134.7215 | 8434.6617 | 0 | 820.1295 | 2922.3282 | 0.022214 | 6230.8205 | 59246.304 | 1913.0964 | 1.1608 | 0.5746% | -25.6% | -6.915% | -2.271% | -7.62% | -14.96% | -4.944% | -1.781%
Oaxaca | 175367.6826 | 11992.0463 | 9267.3058 | 22395.5513 | 17053.7244 | 598.274 | 60187.8613 | Oaxaca | 0 | 0 | 0 | 0 | 0 | 0 | 0 | 0 | 0 | 0 | 0 | 0 | 0 | 0 | 0 | 0 | 0 | 0 | 0 | 0 | 0 | 0 | 0 | 0 | 0 | 0 | 0 | 0 | 0 | 0 | 0 | 0 | 0 | 0 | 0 | 0 | 0 | 0 | 0 | 0 | 0 | 0 | 0 | 0 | 0 | 0 | 0 | 0 | 0 | 0 | 0 | 0 | 0 | 0 | 0 | 0 | 0 | 0 | 0 | 0 | 0 | 0 | 0 | #DIV/0! | #DIV/0! | -100% | -100% | -100% | -100% | -100% | -100% | -100%
Puebla | 124374.218 | 35418.8001 | 8964.4372 | 33214.2022 | 25011.9407 | 1486.1812 | 76329.5775 | Puebla | 0 | 0 | 0 | 0 | 0 | 0 | 0 | 0 | 0 | 0 | 0 | 0 | 0 | 0 | 0 | 0 | 0 | 0 | 0 | 0 | 0 | 0 | 0 | 0 | 0 | 0 | 0 | 0 | 0 | 0 | 0 | 0 | 0 | 0 | 0 | 0 | 0 | 0 | 0 | 0 | 0 | 0 | 0 | 0 | 0 | 0 | 0 | 0 | 0 | 0 | 0 | 0 | 0 | 0 | 0 | 0 | 0 | 0 | 0 | 0 | 0 | 0 | 0 | #DIV/0! | #DIV/0! | -100% | -100% | -100% | -100% | -100% | -100% | -100%
Queretaro | 18682.0185 | 34803.2787 | 2766.4891 | 7489.4447 | 4910.1847 | 328.8163 | 26142.1855 | Queretaro | 0 | 0 | 0 | 0 | 0 | 0 | 0 | 0 | 0 | 0 | 0 | 0 | 0 | 0 | 0 | 0 | 0 | 0 | 0 | 0 | 0 | 0 | 0 | 0 | 0 | 0 | 0 | 0 | 0 | 0 | 0 | 0 | 0 | 0 | 0 | 0 | 0 | 0 | 0 | 0 | 0 | 0 | 0 | 0 | 0 | 0 | 0 | 0 | 0 | 0 | 0 | 0 | 0 | 0 | 0 | 0 | 0 | 0 | 0 | 0 | 0 | 0 | 0 | #DIV/0! | #DIV/0! | -100% | -100% | -100% | -100% | -100% | -100% | -100%
Quintana Roo | 21886.8311 | 999.9804 | 2838.9734 | 3442.2868 | 1931.893 | 179.8343 | 21626.6301 | Quintana Roo | 0 | 0 | 0 | 0 | 0 | 0 | 0 | 0 | 0 | 0 | 0 | 0 | 0 | 0 | 0 | 0 | 0 | 0 | 0 | 0 | 0 | 0 | 0 | 0 | 0 | 0 | 0 | 0 | 0 | 0 | 0 | 0 | 0 | 0 | 0 | 0 | 0 | 0 | 0 | 0 | 0 | 0 | 0 | 0 | 0 | 0 | 0 | 0 | 0 | 0 | 0 | 0 | 0 | 0 | 0 | 0 | 0 | 0 | 0 | 0 | 0 | 0 | 0 | #DIV/0! | #DIV/0! | -100% | -100% | -100% | -100% | -100% | -100% | -100%
San Luis Potosi | 54980.5017 | 17086.4885 | 7630.8447 | 17776.182 | 11064.622 | 666.5797 | 36094.7944 | San Luis Potosi | 2.38e-05 | 0.06765 | 0.1426 | 0.1426 | 0.17432 | 1.2382e-08 | 0.034306 | 0.34073 | 5.2069 | 0.09291 | 0.03539 | 0.058073 | 0.0069705 | 9.0067e-05 | 0.097267 | 0.097267 | 0.00099757 | 0.022551 | 0.0033749 | 0.28986 | 0.018969 | 0.00043033 | 0.018723 | 0.7937 | 0 | 1.3157 | 0.25897 | 0.027777 | 0.28775 | 2.3585e-05 | 0.044408 | 0.0065272 | 0.13144 | 0.0018712 | 0.0014201 | 0.033921 | 0.0042338 | 6.5411e-05 | 0.0055987 | 0.79796 | 0.51198 | 0.28597 | 0.00010624 | 9.4645e-05 | 0.04746 | 0.00051897 | 0.15817 | 0.0007844 | 0.0010604 | 0.22989 | 0.018176 | 0.017873 | 0.0020102 | 0.00037658 | 0.0156 | 0.0085099 | 0 | 0.0006791 | 0.021909 | 0 | 0.0035823 | 1.2116 | 0.0086996 | 1.0859 | 0.3467% | -99.99% | -100% | -100% | -100% | -100% | -100% | -100%
Sinaloa | 23523.1606 | 21554.764 | 7806.2255 | 18294.4039 | 6062.8617 | 253.6733 | 36433.4372 | Sinaloa | 4.1989 | 858.8494 | 442.6847 | 442.6752 | 507.427 | 0.064269 | 601.8783 | 955.4555 | 16327.4361 | 344.6497 | 242.9489 | 168.2851 | 1869.4982 | 7.162 | 328.9124 | 328.9124 | 39.4866 | 94.0497 | 8.9439 | 3514.0767 | 162.1811 | 141.6003 | 62.4396 | 19524.7709 | 0 | 30831.0242 | 5269.1524 | 545.9735 | 5854.6125 | 0.23027 | 406.1733 | 255.7001 | 7063.835 | 81.5804 | 9.2453 | 361.0437 | 167.078 | 10.0796 | 71.5107 | 16459.2605 | 5196.4539 | 11262.8066 | 3.0899 | 3.7883 | 1990.9652 | 5.8237 | 534.3705 | 6.0752 | 10.0231 | 921.3622 | 7783.7579 | 702.6985 | 46.9959 | 15.0236 | 186.2676 | 3027.8354 | 0 | 93.6793 | 1175.6706 | 0.0077755 | 2376.6425 | 27668.1077 | 815.1868 | 1.1143 | 0.6745% | -30.59% | -9.418% | -25% | -10.03% | -14.29% | -26.57% | -24.06%
Sonora | 15674.3643 | 21219.0398 | 8101.2661 | 13097.8777 | 4451.6559 | 201.5711 | 38873.8982 | Sonora | 11.4834 | 1645.6167 | 421.8021 | 421.7934 | 472.5716 | 0.058709 | 779.6157 | 874.0929 | 15672.2514 | 288.1698 | 288.8459 | 150.6837 | 4049.8599 | 32.6377 | 314.8618 | 314.8618 | 52.9872 | 79.4646 | 7.9347 | 5479.7492 | 205.4205 | 247.7316 | 56.5622 | 21218.6901 | 0 | 43349.4165 | 7290.9197 | 757.1154 | 8101.0223 | 0.3695 | 454.8498 | 206.2072 | 9796.4881 | 61.5302 | 10.124 | 345.7679 | 134.4195 | 8.7131 | 58.6784 | 13097.2426 | 4451.0956 | 8646.147 | 2.7669 | 3.021 | 1624.9799 | 5.246 | 490.7049 | 6.7362 | 9.3338 | 861.2854 | 10828.9455 | 566.6518 | 42.8837 | 12.0456 | 201.5617 | 3899.0621 | 0 | 306.6176 | 1479.0419 | 0.011727 | 2890.7351 | 38871.4588 | 984.6499 | 1.1152 | 0.6541% | -0.01348% | -0.001648% | -0.003009% | -0.004848% | -0.01259% | -0.004693% | -0.006275%
Tabasco | 61894.7045 | 6064.4522 | 3488.6852 | 8360.6584 | 5751.3488 | 187.2294 | 31144.4444 | Tabasco | 0 | 0 | 0 | 0 | 0 | 0 | 0 | 0 | 0 | 0 | 0 | 0 | 0 | 0 | 0 | 0 | 0 | 0 | 0 | 0 | 0 | 0 | 0 | 0 | 0 | 0 | 0 | 0 | 0 | 0 | 0 | 0 | 0 | 0 | 0 | 0 | 0 | 0 | 0 | 0 | 0 | 0 | 0 | 0 | 0 | 0 | 0 | 0 | 0 | 0 | 0 | 0 | 0 | 0 | 0 | 0 | 0 | 0 | 0 | 0 | 0 | 0 | 0 | #DIV/0! | #DIV/0! | -100% | -100% | -100% | -100% | -100% | -100% | -100%
Tamaulipas | 24271.5056 | 4015.6091 | 10077.37 | 23798.9693 | 7134.7577 | 251.3196 | 49607.2948 | Tamaulipas | 15.3217 | 1664.7654 | 182.9234 | 182.9222 | 193.1148 | 0.0079228 | 516.1047 | 334.9581 | 6866.7864 | 151.3303 | 155.1184 | 61.5326 | 4103.8566 | 53.8016 | 138.0662 | 138.0662 | 34.8069 | 43.9325 | 2.824 | 4715.6085 | 126.3256 | 219.9682 | 21.2622 | 1630.3511 | 0 | 31725.3202 | 4380.6533 | 451.9313 | 4867.3915 | 0.29952 | 286.655 | 246.0789 | 7234.4624 | 72.6726 | 6.0677 | 280.143 | 159.7791 | 1.746 | 60.7355 | 13689.8241 | 3655.2452 | 10034.5789 | 2.7948 | 3.601 | 1456.2198 | 4.7324 | 219.9604 | 3.1534 | 3.7607 | 434.4377 | 6631.62 | 675.0007 | 9.9761 | 14.3855 | 110.6542 | 2711.7532 | 0 | 446.2744 | 946.8295 | 0.0079469 | 1864.5227 | 28246.5799 | 649.0813 | 1.1232 | 0.7151% | -71.71% | -59.4% | -51.7% | -42.48% | -48.77% | -55.97% | -43.06%
Tlaxcala | 10502.6972 | 6975.0789 | 2984.7147 | 4091.9681 | 1725.0352 | 79.9914 | 14505.5876 | Tlaxcala | 0 | 0 | 0 | 0 | 0 | 0 | 0 | 0 | 0 | 0 | 0 | 0 | 0 | 0 | 0 | 0 | 0 | 0 | 0 | 0 | 0 | 0 | 0 | 0 | 0 | 0 | 0 | 0 | 0 | 0 | 0 | 0 | 0 | 0 | 0 | 0 | 0 | 0 | 0 | 0 | 0 | 0 | 0 | 0 | 0 | 0 | 0 | 0 | 0 | 0 | 0 | 0 | 0 | 0 | 0 | 0 | 0 | 0 | 0 | 0 | 0 | 0 | 0 | #DIV/0! | #DIV/0! | -100% | -100% | -100% | -100% | -100% | -100% | -100%
Veracruz | 241990.0751 | 58536.9746 | 16257.413 | 32775.7879 | 23186.0583 | 775.9184 | 112406.4262 | Veracruz | 0 | 0 | 0 | 0 | 0 | 0 | 0 | 0 | 0 | 0 | 0 | 0 | 0 | 0 | 0 | 0 | 0 | 0 | 0 | 0 | 0 | 0 | 0 | 0 | 0 | 0 | 0 | 0 | 0 | 0 | 0 | 0 | 0 | 0 | 0 | 0 | 0 | 0 | 0 | 0 | 0 | 0 | 0 | 0 | 0 | 0 | 0 | 0 | 0 | 0 | 0 | 0 | 0 | 0 | 0 | 0 | 0 | 0 | 0 | 0 | 0 | 0 | 0 | #DIV/0! | #DIV/0! | -100% | -100% | -100% | -100% | -100% | -100% | -100%
Yucatan | 60531.4863 | 24191.1356 | 3626.3017 | 6818.7262 | 5330.4694 | 174.7221 | 30668.118 | Yucatan | 0 | 0 | 0 | 0 | 0 | 0 | 0 | 0 | 0 | 0 | 0 | 0 | 0 | 0 | 0 | 0 | 0 | 0 | 0 | 0 | 0 | 0 | 0 | 0 | 0 | 0 | 0 | 0 | 0 | 0 | 0 | 0 | 0 | 0 | 0 | 0 | 0 | 0 | 0 | 0 | 0 | 0 | 0 | 0 | 0 | 0 | 0 | 0 | 0 | 0 | 0 | 0 | 0 | 0 | 0 | 0 | 0 | 0 | 0 | 0 | 0 | 0 | 0 | #DIV/0! | #DIV/0! | -100% | -100% | -100% | -100% | -100% | -100% | -100%
Zacatecas | 17230.1207 | 6256.6663 | 6634.8822 | 15142.7008 | 5828.9926 | 312.3596 | 18039.0426 | Zacatecas | 0.045152 | 27.0191 | 44.1267 | 44.1264 | 53.248 | 0.0018837 | 17.5124 | 102.1082 | 1603.699 | 28.4633 | 12.5993 | 17.548 | 20.3913 | 0.054104 | 29.9209 | 29.9209 | 1.6778 | 7.2575 | 1.0095 | 122.8098 | 6.4871 | 1.6931 | 7.3124 | 442.4993 | 0 | 692.0944 | 234.9063 | 24.4229 | 261.0071 | 0.0076236 | 16.5904 | 5.1042 | 113.0557 | 1.4577 | 0.49623 | 16.7643 | 3.3077 | 0.28302 | 2.4046 | 429.1131 | 215.7706 | 213.3425 | 0.064568 | 0.074296 | 46.546 | 0.20987 | 48.9464 | 0.27183 | 0.39224 | 73.4514 | 112.4494 | 13.9819 | 1.718 | 0.29648 | 8.6515 | 29.448 | 0 | 0.87826 | 15.8436 | 9.4592e-05 | 12.4966 | 643.9034 | 10.9449 | 1.0748 | 0.6428% | -90.69% | -92.93% | -96.07% | -97.17% | -96.3% | -97.23% | -96.43%
Total | 4007822.501 | 586945.1243 | 539365.5446 | 688016.0406 | 429860.9525 | 28918.2694 | 2304806.7818 |  | 1310.4928 | 69945.3464 | 24414.1084 | 24395.2709 | 28136.0677 | 137.2432 | 19895.3449 | 698066.9061 | 2289872.8465 | 27050.8798 | 16101.0376 | 13872.3823 | 103841.6945 | 1382.4542 | 19353.6958 | 19353.6958 | 2060.8637 | 24663.5668 | 707.5037 | 197195.6823 | 5623.6339 | 7306.1865 | 4055.364 | 119594.973 | 0 | 1203060.9478 | 313898.5423 | 32818.3469 | 348777.7529 | 11.6569 | 20533.1099 | 1595.5244 | 337316.9734 | 1024.557 | 862.3954 | 18352.6066 | 1803.3043 | 325.9028 | 1912.5061 | 323613.437 | 206821.187 | 116792.25 | 54.9548 | 71.3471 | 27736.9978 | 267.3643 | 54138.1799 | 412.142 | 618.5807 | 88191.8838 | 99943.9445 | 4562.5359 | 4690.5227 | 199.8813 | 17875.2582 | 72385.364 | 0 | 7656.6105 | 53876.1126 | 0.49814 | 54062.9676 | 1070155.3165 | 34008.6847 |  |  | -42.86% | -79.62% | -35.34% | -52.96% | -51.89% | -38.19% | -53.57%
Canada Total | 2352138.4472 | 4129.2777 | 334682.7121 | 236739.211 | 185875.2092 | 17083.9779 | 761940.5754 |  | 1118.3671 | 48585.814 | 21509.1047 | 21490.3582 | 24922.2524 | 136.6378 | 14034.0576 | 692064.704 | 2180837.78 | 24954.6259 | 14156.8604 | 12844.8886 | 52821.2825 | 707.547 | 17103.5114 | 17103.5114 | 1731.3408 | 24068.5262 | 654.3559 | 137414.5969 | 4005.9485 | 4586.3211 | 3651.0066 | 3818.2272 | 0 | 807352.2557 | 268390.7041 | 28091.4417 | 298213.4867 | 8.1947 | 17008.7582 | 208.2825 | 247480.6297 | 492.0742 | 798.6169 | 15927.5118 | 880.4244 | 239.6849 | 1508.3267 | 222282.9229 | 173888.5005 | 48394.4223 | 33.0013 | 50.3201 | 14825.2335 | 231.6971 | 50678.2999 | 367.4424 | 551.4702 | 81974.2692 | 25246.6891 | 721.29 | 4283.653 | 116.9024 | 16299.2564 | 35301.9399 | 0 | 2059.2374 | 41275.1735 | 0.40182 | 28473.8645 | 721689.7996 | 25497.3048 |  |  | -7.283% | -7.533% | -10.9% | -6.106% | -6.449% | -4.593% | -5.283%
Mexico Total | 1655684.0539 | 582815.8467 | 204682.8325 | 451276.8296 | 243985.7433 | 11834.2916 | 1542866.2064 |  | 192.1256 | 21359.5325 | 2905.0037 | 2904.9127 | 3213.8152 | 0.60539 | 5861.2873 | 6002.2021 | 109035.0665 | 2096.2539 | 1944.1772 | 1027.4937 | 51020.412 | 674.9072 | 2250.1844 | 2250.1844 | 329.5229 | 595.0406 | 53.1478 | 59781.0854 | 1617.6854 | 2719.8655 | 404.3574 | 115776.7458 | 0 | 395708.6922 | 45507.8382 | 4726.9051 | 50564.2662 | 3.4622 | 3524.3517 | 1387.2419 | 89836.3437 | 532.4828 | 63.7784 | 2425.0948 | 922.8799 | 86.2179 | 404.1795 | 101330.5141 | 32932.6865 | 68397.8277 | 21.9535 | 21.027 | 12911.7643 | 35.6672 | 3459.88 | 44.6995 | 67.1105 | 6217.6145 | 74697.2555 | 3841.2459 | 406.8697 | 82.9789 | 1576.0018 | 37083.4241 | 0 | 5597.3731 | 12600.939 | 0.096324 | 25589.1031 | 348465.5168 | 8511.3799 |  |  | -93.41% | -80.13% | -75.3% | -77.55% | -86.5% | -86.68% | -77.41%

## onroad_can
| Inventory (2019ge) | [6 empty] | SMOKE (2019ge) | [65 empty] | Difference
State | CO | NH3 | NOX | PM10 | PM2_5 | SO2 | VOC | # State | AACD | ACET | ALD2 | ALD2_PRIMARY | ALDX | APIN | BENZ | CH4 | CO | ETH | ETHA | ETHY | ETOH | FACD | FORM | FORM_PRIMARY | HONO | IOLE | ISOP | IVOC | KET | MEOH | NAPH | NH3 | NH3_FERT | NMOG | NO | NO2 | NOX | NVOL | OLE | PAL | PAR | PCA | PCL | PEC | PFE | PH2O | PK | PM10 | PM2_5 | PMC | PMG | PMN | PMOTHR | PNA | PNCOM | PNH4 | PNO3 | POC | PRPA | PSI | PSO4 | PTI | SO2 | SOAALK | SULF | TERP | TOL | UNK | UNR | VOC_INV | XYLMN | NMOG | HONO | CO | NH3 | NOX | PM10 | PM2_5 | SO2 | VOC
Newfoundland | 27546.4808 | 130.5238 | 6489.694 | 502.2524 | 240.5641 | 24.7836 | 1984.2069 | Newfoundland | 0 | 0.28688 | 9.0683 | 9.0683 | 3.0111 | 0.080185 | 22.3409 | 53.344 | 7057.4766 | 41.1768 | 10.5169 | 18.4361 | 0 | 0 | 13.2262 | 13.2262 | 13.967 | 14.0786 | 0.14255 | 3.5847 | 1.1647 | 0 | 0.18287 | 34.5819 | 0 | 506.1904 | 1571.2768 | 160.6223 | 1745.8662 | 0 | 22.9908 | 0.028122 | 220.8968 | 0.12905 | 0.045945 | 36.142 | 0.82665 | 0.06934 | 0.0059899 | 134.8452 | 64.6228 | 70.2223 | 0.73172 | 0.0077114 | 4.3008 | 0.016342 | 4.3754 | 0.21844 | 0.083451 | 16.4509 | 3.0524 | 0.6421 | 0.52365 | 0.02526 | 6.6418 | 11.4505 | 0 | 0.028727 | 55.9141 | 0 | 4.7995 | 495.4105 | 63.2864 | 1.0218 | 0.8% | -74.38% | -73.51% | -73.1% | -73.15% | -73.14% | -73.2% | -75.03%
Prince Edward Island | 8620.1529 | 34.8727 | 1738.4478 | 132.3539 | 72.3692 | 6.0566 | 676.2637 | Prince Edward Island | 0 | 0.4196 | 10.2408 | 10.2408 | 3.2935 | 0.069786 | 31.2505 | 78.0237 | 8620.6347 | 49.1282 | 14.3636 | 23.3361 | 0 | 0 | 14.5221 | 14.5221 | 13.9116 | 19.5657 | 0.12575 | 5.0823 | 1.0537 | 0 | 0.25989 | 34.8713 | 0 | 691.0583 | 1565.0588 | 159.9839 | 1738.9543 | 0 | 29.494 | 0.031671 | 309.7676 | 0.12954 | 0.045322 | 41.1553 | 0.69208 | 0.056218 | 0.0064857 | 132.3736 | 72.3863 | 59.9873 | 0.59009 | 0.0064408 | 4.0166 | 0.019869 | 5.0095 | 0.27978 | 0.09298 | 19.1727 | 3.2432 | 0.54501 | 0.51598 | 0.020683 | 6.0567 | 14.4473 | 0 | 0.025001 | 81.2253 | 0 | 6.6205 | 676.2869 | 91.4222 | 1.0218 | 0.8% | 0.005589% | -0.003938% | 0.02913% | 0.01487% | 0.02364% | 0.001547% | 0.003435%
Nova Scotia | 40257.9667 | 186.3963 | 7230.6329 | 585.0419 | 257.2911 | 42.1962 | 2962.28 | Nova Scotia | 0 | 1.7736 | 43.4013 | 43.4013 | 13.9632 | 0.29679 | 133.5098 | 329.8025 | 40257.7685 | 208.0804 | 61.0076 | 98.777 | 0 | 0 | 61.5657 | 61.5657 | 57.8556 | 85.5602 | 0.53544 | 21.8931 | 4.4783 | 0 | 1.2603 | 186.3753 | 0 | 3024.5592 | 6508.7149 | 665.3255 | 7231.896 | 0 | 125.9893 | 0.14358 | 1370.9893 | 0.60012 | 0.21611 | 129.3176 | 3.9438 | 0.33361 | 0.027714 | 584.893 | 257.2387 | 327.6543 | 3.4819 | 0.036978 | 20.775 | 0.084859 | 19.2695 | 1.1439 | 0.34147 | 71.9329 | 14.3996 | 3.0826 | 2.3869 | 0.12042 | 42.1925 | 76.164 | 0 | 0.10633 | 351.5671 | 0 | 33.8527 | 2962.093 | 406.0665 | 1.0211 | 0.8% | -0.0004922% | -0.01127% | 0.01747% | -0.02546% | -0.02038% | -0.008851% | -0.006312%
New Brunswick | 42300.185 | 186.3273 | 7430.9848 | 595.447 | 276.5694 | 33.9158 | 3256.1287 | New Brunswick | 0 | 2.0746 | 49.7084 | 49.7084 | 14.8857 | 0.28586 | 147.9116 | 385.815 | 42298.0504 | 229.0736 | 69.7814 | 110.8557 | 55.8055 | 0 | 65.8964 | 65.8964 | 59.4565 | 88.7967 | 0.51315 | 23.6772 | 4.3991 | 0 | 1.1462 | 186.2902 | 0 | 3327.2338 | 6688.7635 | 683.7296 | 7431.9496 | 0 | 140.3084 | 0.15576 | 1475.4555 | 0.62144 | 0.21906 | 139.8087 | 3.8429 | 0.3188 | 0.029391 | 595.2404 | 276.4876 | 318.7529 | 3.3523 | 0.036003 | 21.016 | 0.09465 | 20.9237 | 1.3055 | 0.36644 | 78.8214 | 15.0143 | 3.0211 | 2.4381 | 0.11637 | 33.9102 | 69.6728 | 0 | 0.10241 | 393.546 | 0 | 33.4998 | 3255.4786 | 422.7831 | 1.022 | 0.8% | -0.005046% | -0.01988% | 0.01298% | -0.03469% | -0.02961% | -0.01654% | -0.01997%
Quebec | 272243.3293 | 1411.3232 | 63274.2038 | 5001.3229 | 2472.8521 | 223.9908 | 21427.2519 | Quebec | 0 | 12.5945 | 363.0495 | 363.0495 | 114.7526 | 2.779 | 953.6255 | 2342.1094 | 271468.0925 | 1633.9838 | 445.857 | 752.4855 | 252.5576 | 0 | 505.6625 | 505.6625 | 504.8961 | 591.3594 | 4.9534 | 149.9135 | 40.9695 | 0 | 7.4337 | 1407.391 | 0 | 21798.5041 | 56798.2738 | 5805.7749 | 63108.9448 | 0 | 944.1749 | 1.0467 | 9625.7603 | 4.7315 | 1.7122 | 1393.2658 | 29.2489 | 2.4727 | 0.22459 | 4985.767 | 2464.4856 | 2521.2814 | 25.7194 | 0.27287 | 155.1288 | 0.61994 | 166.7591 | 8.3542 | 3.1787 | 628.7651 | 120.2315 | 22.7555 | 19.3381 | 0.89161 | 223.4035 | 470.224 | 0 | 0.99552 | 2476.7741 | 0 | 214.281 | 21341.3206 | 2690.6283 | 1.0214 | 0.8% | -0.2848% | -0.2786% | -0.2612% | -0.311% | -0.3383% | -0.2622% | -0.401%
Ontario | 471891.9789 | 2547.2935 | 89448.3041 | 7855.8533 | 3440.2132 | 458.9364 | 38609.3384 | Ontario | 0 | 24.6421 | 631.8356 | 631.8356 | 183.7277 | 3.6963 | 1725.1911 | 4583.0252 | 471804.0834 | 2791.2122 | 835.488 | 1339.7405 | 1075.719 | 0 | 814.0671 | 814.0671 | 715.6234 | 1007.5815 | 6.5785 | 272.2643 | 56.3652 | 0 | 12.525 | 2546.7554 | 0 | 39449.0092 | 80507.0688 | 8229.5054 | 89452.1975 | 0 | 1689.1662 | 2.1028 | 17217.9064 | 8.3547 | 2.9619 | 1655.1221 | 53.8543 | 4.5015 | 0.38832 | 7853.2867 | 3439.0224 | 4414.2643 | 47.2699 | 0.50544 | 289.6177 | 1.2641 | 268.6968 | 17.2978 | 4.6108 | 1005.859 | 189.8378 | 42.2978 | 32.6803 | 1.6371 | 458.8781 | 835.8615 | 0 | 1.3242 | 4597.1467 | 0 | 403.2104 | 38590.3107 | 4790.2128 | 1.0223 | 0.8% | -0.01863% | -0.02112% | 0.004353% | -0.03267% | -0.03461% | -0.0127% | -0.04928%
Manitoba | 81568.3868 | 327.0242 | 15336.3398 | 1189.6388 | 627.5797 | 35.8722 | 7555.1459 | Manitoba | 0 | 5.015 | 121.6529 | 121.6529 | 34.2206 | 0.61771 | 338.2137 | 932.713 | 81022.6725 | 536.3701 | 167.032 | 262.2722 | 234.3449 | 0 | 152.0043 | 152.0043 | 121.746 | 193.3381 | 1.098 | 53.9908 | 9.626 | 0 | 2.4055 | 324.5046 | 0 | 7675.4352 | 13695.9672 | 1399.976 | 15217.6892 | 0 | 330.8066 | 0.36745 | 3330.1247 | 1.2969 | 0.43657 | 315.1474 | 6.7081 | 0.52537 | 0.065373 | 1181.1492 | 622.7856 | 558.3636 | 5.6119 | 0.062772 | 41.3007 | 0.23722 | 48.8454 | 3.4192 | 0.82441 | 187.4574 | 34.4327 | 5.3758 | 4.9061 | 0.1977 | 35.5986 | 160.0905 | 0 | 0.22129 | 900.9638 | 0 | 78.0433 | 7503.6178 | 934.6064 | 1.0229 | 0.8% | -0.669% | -0.7705% | -0.7737% | -0.7136% | -0.7639% | -0.7628% | -0.682%
Saskatchewan | 152992.9462 | 491.3285 | 29761.5389 | 2076.8674 | 1201.6408 | 70.6985 | 12910.7279 | Saskatchewan | 0 | 8.3781 | 212.4576 | 212.4576 | 61.7833 | 1.2289 | 576.4434 | 1558.2013 | 151475.1095 | 941.9648 | 283.1325 | 453.1545 | 331.2812 | 0 | 273.7766 | 273.7766 | 235.6431 | 334.4783 | 2.1816 | 92.1751 | 18.7758 | 0 | 4.1917 | 486.0516 | 0 | 13063.2104 | 26507.7039 | 2709.7781 | 29453.1251 | 0 | 569.6762 | 0.71706 | 5665.0867 | 2.3348 | 0.76313 | 603.6637 | 10.2887 | 0.76023 | 0.12341 | 2055.5067 | 1188.3637 | 867.143 | 8.2174 | 0.096202 | 70.8104 | 0.47944 | 95.1224 | 7.0741 | 1.5698 | 369.0311 | 62.1427 | 8.4085 | 8.6085 | 0.29462 | 69.9481 | 275.5946 | 0 | 0.44025 | 1517.7666 | 0 | 130.7864 | 12772.4228 | 1597.6587 | 1.0228 | 0.8001% | -0.9921% | -1.074% | -1.036% | -1.029% | -1.105% | -1.061% | -1.071%
Alberta | 273162.3644 | 1090.7722 | 69522.0112 | 4532.7768 | 2472.6632 | 136.0647 | 23048.4252 | Alberta | 0 | 12.5582 | 370.6012 | 370.6012 | 115.5188 | 2.82 | 927.6853 | 2335.3958 | 252686.7259 | 1640.3155 | 448.0334 | 753.8695 | 331.6921 | 0 | 509.2626 | 509.2626 | 509.2207 | 574.4848 | 5.0003 | 150.1245 | 41.512 | 0 | 8.5595 | 1002.9894 | 0 | 21867.8098 | 57284.9714 | 5855.3674 | 63649.5595 | 0 | 952.9136 | 1.1468 | 9588.2609 | 4.3259 | 1.454 | 1231.8822 | 22.3939 | 1.7539 | 0.21731 | 4190.4649 | 2271.9189 | 1918.546 | 18.8636 | 0.2087 | 134.9733 | 0.73292 | 166.2913 | 10.5175 | 2.9563 | 639.0417 | 124.6633 | 17.8143 | 16.6828 | 0.66249 | 125.2495 | 615.6396 | 0 | 1.0102 | 2422.8984 | 0 | 263.6745 | 21410.8563 | 2728.9945 | 1.0213 | 0.8% | -7.496% | -8.048% | -8.447% | -7.552% | -8.119% | -7.949% | -7.105%
British Columbia | 282419.72 | 995.4857 | 54207.2545 | 3377.4005 | 1836.4531 | 130.4307 | 24856.5477 | British Columbia | 0 | 13.9843 | 345.3933 | 345.3933 | 102.925 | 2.0397 | 1036.0104 | 2600.7088 | 260417.3513 | 1569.9063 | 472.8644 | 755.6004 | 523.5231 | 0 | 455.5863 | 455.5863 | 389.1364 | 631.3993 | 3.6744 | 159.3898 | 31.1856 | 0 | 7.6687 | 915.1849 | 0 | 23728.364 | 43777.0842 | 4474.9458 | 48641.1664 | 0 | 958.3414 | 0.95256 | 10677.4812 | 3.3399 | 1.1317 | 849.6404 | 16.7128 | 1.3088 | 0.17068 | 3069.8276 | 1654.601 | 1415.2267 | 13.8719 | 0.15634 | 104.8845 | 0.61949 | 128.8186 | 8.9533 | 2.1814 | 495.2854 | 113.127 | 13.4211 | 12.6615 | 0.49059 | 119.3693 | 471.4841 | 0 | 0.7307 | 2824.5083 | 0 | 240.3222 | 23242.7125 | 2938.1757 | 1.0209 | 0.8% | -7.791% | -8.066% | -10.27% | -9.107% | -9.902% | -8.481% | -6.493%
Yukon | 3157.251 | 10.4204 | 505.6791 | 32.5234 | 16.6486 | 0.91671 | 228.0786 | Yukon | 0 | 0 | 0 | 0 | 0 | 0 | 0 | 0 | 0 | 0 | 0 | 0 | 0 | 0 | 0 | 0 | 0 | 0 | 0 | 0 | 0 | 0 | 0 | 0 | 0 | 0 | 0 | 0 | 0 | 0 | 0 | 0 | 0 | 0 | 0 | 0 | 0 | 0 | 0 | 0 | 0 | 0 | 0 | 0 | 0 | 0 | 0 | 0 | 0 | 0 | 0 | 0 | 0 | 0 | 0 | 0 | 0 | 0 | 0 | 0 | 0 | 0 | 0 | #DIV/0! | #DIV/0! | -100% | -100% | -100% | -100% | -100% | -100% | -100%
N W Territories | 2781.9878 | 9.8891 | 1279.9376 | 53.5474 | 34.4698 | 1.4244 | 285.8792 | NW Territories | 0 | 0 | 0 | 0 | 0 | 0 | 0 | 0 | 0 | 0 | 0 | 0 | 0 | 0 | 0 | 0 | 0 | 0 | 0 | 0 | 0 | 0 | 0 | 0 | 0 | 0 | 0 | 0 | 0 | 0 | 0 | 0 | 0 | 0 | 0 | 0 | 0 | 0 | 0 | 0 | 0 | 0 | 0 | 0 | 0 | 0 | 0 | 0 | 0 | 0 | 0 | 0 | 0 | 0 | 0 | 0 | 0 | 0 | 0 | 0 | 0 | 0 | 0 | #DIV/0! | #DIV/0! | -100% | -100% | -100% | -100% | -100% | -100% | -100%
Nunavut | 1035.7144 | 2.968 | 214.1068 | 12.6033 | 7.1443 | 0.58065 | 70.885 | Nunavut | 0 | 6.212e-06 | 0.00014564 | 0.00014564 | 4.6567e-05 | 9.3943e-07 | 0.00042558 | 0.0011551 | 0.083642 | 0.00070542 | 0.00021138 | 0.00033832 | 0 | 0 | 0.00020547 | 0.00020547 | 2.9388e-05 | 0.00024833 | 1.6675e-06 | 7.4407e-05 | 1.4317e-05 | 0 | 3.9552e-06 | 0.00053033 | 0 | 0.0092923 | 0.0033062 | 0.00033798 | 0.0036735 | 0 | 0.0004272 | 3.3826e-07 | 0.003976 | 6.6249e-07 | 1.8441e-07 | 4.7839e-05 | 9.3575e-07 | 0 | 4.1635e-08 | 0.00027953 | 0.00023778 | 4.1756e-05 | 1.2242e-07 | 9.2759e-09 | 1.8815e-05 | 2.5005e-07 | 3.2249e-05 | 3.8937e-06 | 3.654e-07 | 0.00012902 | 4.4522e-05 | 1.1143e-06 | 1.9259e-06 | 1.2727e-08 | 5.3116e-06 | 0.00024604 | 0 | 3.3656e-07 | 0.0010861 | 0 | 0.00010139 | 0.0090756 | 0.0012752 | 1.0239 | 0.8% | -99.99% | -99.98% | -100% | -100% | -100% | -100% | -99.99%
[73 empty] | #DIV/0! | #DIV/0! | #DIV/0! | #DIV/0! | #DIV/0! | #DIV/0! | #DIV/0! | #DIV/0!
[73 empty] | #DIV/0! | #DIV/0! | #DIV/0! | #DIV/0! | #DIV/0! | #DIV/0! | #DIV/0! | #DIV/0!
[73 empty] | #DIV/0! | #DIV/0! | #DIV/0! | #DIV/0! | #DIV/0! | #DIV/0! | #DIV/0! | #DIV/0!
[73 empty] | #DIV/0! | #DIV/0! | #DIV/0! | #DIV/0! | #DIV/0! | #DIV/0! | #DIV/0! | #DIV/0!
[73 empty] | #DIV/0! | #DIV/0! | #DIV/0! | #DIV/0! | #DIV/0! | #DIV/0! | #DIV/0! | #DIV/0!
[73 empty] | #DIV/0! | #DIV/0! | #DIV/0! | #DIV/0! | #DIV/0! | #DIV/0! | #DIV/0! | #DIV/0!
[73 empty] | #DIV/0! | #DIV/0! | #DIV/0! | #DIV/0! | #DIV/0! | #DIV/0! | #DIV/0! | #DIV/0!
[73 empty] | #DIV/0! | #DIV/0! | #DIV/0! | #DIV/0! | #DIV/0! | #DIV/0! | #DIV/0! | #DIV/0!
[73 empty] | #DIV/0! | #DIV/0! | #DIV/0! | #DIV/0! | #DIV/0! | #DIV/0! | #DIV/0! | #DIV/0!
[73 empty] | #DIV/0! | #DIV/0! | #DIV/0! | #DIV/0! | #DIV/0! | #DIV/0! | #DIV/0! | #DIV/0!
[73 empty] | #DIV/0! | #DIV/0! | #DIV/0! | #DIV/0! | #DIV/0! | #DIV/0! | #DIV/0! | #DIV/0!
[73 empty] | #DIV/0! | #DIV/0! | #DIV/0! | #DIV/0! | #DIV/0! | #DIV/0! | #DIV/0! | #DIV/0!
[73 empty] | #DIV/0! | #DIV/0! | #DIV/0! | #DIV/0! | #DIV/0! | #DIV/0! | #DIV/0! | #DIV/0!
[73 empty] | #DIV/0! | #DIV/0! | #DIV/0! | #DIV/0! | #DIV/0! | #DIV/0! | #DIV/0! | #DIV/0!
[73 empty] | #DIV/0! | #DIV/0! | #DIV/0! | #DIV/0! | #DIV/0! | #DIV/0! | #DIV/0! | #DIV/0!
[73 empty] | #DIV/0! | #DIV/0! | #DIV/0! | #DIV/0! | #DIV/0! | #DIV/0! | #DIV/0! | #DIV/0!
[73 empty] | #DIV/0! | #DIV/0! | #DIV/0! | #DIV/0! | #DIV/0! | #DIV/0! | #DIV/0! | #DIV/0!
[73 empty] | #DIV/0! | #DIV/0! | #DIV/0! | #DIV/0! | #DIV/0! | #DIV/0! | #DIV/0! | #DIV/0!
[73 empty] | #DIV/0! | #DIV/0! | #DIV/0! | #DIV/0! | #DIV/0! | #DIV/0! | #DIV/0! | #DIV/0!
[73 empty] | #DIV/0! | #DIV/0! | #DIV/0! | #DIV/0! | #DIV/0! | #DIV/0! | #DIV/0! | #DIV/0!
[73 empty] | #DIV/0! | #DIV/0! | #DIV/0! | #DIV/0! | #DIV/0! | #DIV/0! | #DIV/0! | #DIV/0!
[73 empty] | #DIV/0! | #DIV/0! | #DIV/0! | #DIV/0! | #DIV/0! | #DIV/0! | #DIV/0! | #DIV/0!
[73 empty] | #DIV/0! | #DIV/0! | #DIV/0! | #DIV/0! | #DIV/0! | #DIV/0! | #DIV/0! | #DIV/0!
[73 empty] | #DIV/0! | #DIV/0! | #DIV/0! | #DIV/0! | #DIV/0! | #DIV/0! | #DIV/0! | #DIV/0!
[73 empty] | #DIV/0! | #DIV/0! | #DIV/0! | #DIV/0! | #DIV/0! | #DIV/0! | #DIV/0! | #DIV/0!
[73 empty] | #DIV/0! | #DIV/0! | #DIV/0! | #DIV/0! | #DIV/0! | #DIV/0! | #DIV/0! | #DIV/0!
[73 empty] | #DIV/0! | #DIV/0! | #DIV/0! | #DIV/0! | #DIV/0! | #DIV/0! | #DIV/0! | #DIV/0!
[73 empty] | #DIV/0! | #DIV/0! | #DIV/0! | #DIV/0! | #DIV/0! | #DIV/0! | #DIV/0! | #DIV/0!
[73 empty] | #DIV/0! | #DIV/0! | #DIV/0! | #DIV/0! | #DIV/0! | #DIV/0! | #DIV/0! | #DIV/0!
[73 empty] | #DIV/0! | #DIV/0! | #DIV/0! | #DIV/0! | #DIV/0! | #DIV/0! | #DIV/0! | #DIV/0!
[73 empty] | #DIV/0! | #DIV/0! | #DIV/0! | #DIV/0! | #DIV/0! | #DIV/0! | #DIV/0! | #DIV/0!
[73 empty] | #DIV/0! | #DIV/0! | #DIV/0! | #DIV/0! | #DIV/0! | #DIV/0! | #DIV/0! | #DIV/0!
[75 empty] | #DIV/0! | #DIV/0! | #DIV/0! | #DIV/0! | #DIV/0! | #DIV/0!
Total | 1659978.4642 | 7424.6249 | 346439.1354 | 25947.6289 | 12956.4586 | 1165.8674 | 137871.159 |  |  |  | 2157.4091 | 2157.4091 | 648.0816 |  | 5892.1827 | 15199.1399 | 1587108.0491 | 9641.2124 | 2808.0771 |  | 2804.9234 |  | 2865.57 | 2865.57 | 2621.4565 | 3540.6429 | 24.8032 |  |  | 0 | 45.6334 | 7124.9962 | 0 |  | 294904.8866 | 30145.0092 | 327671.3522 | 0 | 5763.8619 | 6.6926 | 59481.7333 | 25.8639 | 8.9859 | 6395.1452 | 148.512 | 12.1005 | 1.2593 | 24783.3545 | 12311.9127 | 12471.4418 | 127.7102 | 1.3895 | 846.8239 | 4.1689 | 924.1116 | 58.5636 | 16.2058 | 3511.8176 |  | 117.3637 | 100.7418 | 4.4568 | 1121.2485 |  | 0 | 4.9846 | 15622.3115 |  | 1409.0903 | 132250.5186 | 16663.8358 |  |  | -4.39% | -4.036% | -5.417% | -4.487% | -4.975% | -3.827% | -4.077%
Canada Total | 1659978.4642 | 7424.6249 | 346439.1354 | 25947.6289 | 12956.4586 | 1165.8674 | 137871.159 |  |  |  | 2157.4091 | 2157.4091 | 648.0816 |  | 5892.1827 | 15199.1399 | 1587108.0491 | 9641.2124 | 2808.0771 |  | 2804.9234 |  | 2865.57 | 2865.57 | 2621.4565 | 3540.6429 | 24.8032 |  |  | 0 | 45.6334 | 7124.9962 | 0 |  | 294904.8866 | 30145.0092 | 327671.3522 | 0 | 5763.8619 | 6.6926 | 59481.7333 | 25.8639 | 8.9859 | 6395.1452 | 148.512 | 12.1005 | 1.2593 | 24783.3545 | 12311.9127 | 12471.4418 | 127.7102 | 1.3895 | 846.8239 | 4.1689 | 924.1116 | 58.5636 | 16.2058 | 3511.8176 |  | 117.3637 | 100.7418 | 4.4568 | 1121.2485 |  | 0 | 4.9846 | 15622.3115 |  | 1409.0903 | 132250.5186 | 16663.8358 |  |  | -4.39% | -4.036% | -5.417% | -4.487% | -4.975% | -3.827% | -4.077%
Mexico Total | 0 | 0 | 0 | 0 | 0 | 0 | 0 |  |  |  | 0 | 0 | 0 |  | 0 | 0 | 0 | 0 | 0 |  | 0 |  | 0 | 0 | 0 | 0 | 0 |  |  | 0 | 0 | 0 | 0 |  | 0 | 0 | 0 | 0 | 0 | 0 | 0 | 0 | 0 | 0 | 0 | 0 | 0 | 0 | 0 | 0 | 0 | 0 | 0 | 0 | 0 | 0 | 0 | 0 |  | 0 | 0 | 0 | 0 |  | 0 | 0 | 0 |  | 0 | 0 | 0 |  |  | #DIV/0! | #DIV/0! | #DIV/0! | #DIV/0! | #DIV/0! | #DIV/0! | #DIV/0!

## onroad_mex
| Inventory (2019ge) | [17 empty] | SMOKE (2019ge) | [65 empty] | Difference
State | CO | NH3 | NOX | PM10 | PM2_5 | SO2 | VOC | ACETALD | BENZENE | FORMALD | ACROLEI | BUTADIE | NAPHTH | ETHYLBENZ | HEXANE | STYRENE | TOLUENE | XYLENES | # State | ACET | ACROLEIN | ALD2 | ALD2_PRIMARY | ALDX | BENZ | BUTADIENE13 | CH4 | CO | ETH | ETHA | ETHY | ETHYLBENZ | ETOH | FORM | FORM_PRIMARY | HEXANE | HONO | IOLE | ISOP | KET | MEOH | NAPH | NH3 | NH3_FERT | NMOG | NO | NO2 | NOX | OLE | PAL | PAR | PCA | PCL | PEC | PFE | PH2O | PK | PM10 | PM2_5 | PMC | PMG | PMN | PMOTHR | PNA | PNCOM | PNH4 | PNO3 | POC | PRPA | PSI | PSO4 | PTI | SO2 | STYRENE | SULF | TERP | TOL | TOLU | UNR | VOC_INV | XYL | XYLENES | VOC sum | HONO | CO | NH3 | NOX | PM10 | PM2_5 | SO2 | VOC | ACETALD | BENZENE | FORMALD | ACROLEI | BUTADIE | NAPHTH | ETHYLBENZ | HEXANE | STYRENE | TOLUENE | XYLENES
Aguascalientes | 74328.8112 | 148.3638 | 20525.0204 | 1532.7137 | 1239.307 | 547.6127 | 7233.3 | 31.6169 | 175.7354 | 75.7474 | 5.3321 | 25.9399 | 10.7249 | 148.1965 | 121.2974 | 3.5817 | 645.4089 | 505.7087 | Aguascalientes | 0 | 0 | 0 | 0 | 0 | 0 | 0 | 0 | 0 | 0 | 0 | 0 | 0 | 0 | 0 | 0 | 0 | 0 | 0 | 0 | 0 | 0 | 0 | 0 | 0 | 0 | 0 | 0 | 0 | 0 | 0 | 0 | 0 | 0 | 0 | 0 | 0 | 0 | 0 | 0 | 0 | 0 | 0 | 0 | 0 | 0 | 0 | 0 | 0 | 0 | 0 | 0 | 0 | 0 | 0 | 0 | 0 | 0 | 0 | 0 | 0 | 0 | 0 |  |  | -100% | -100% | -100% | -100% | -100% | -100% | -100% | -100% | -100% | -100% | -100% | -100% | -100% | -100% | -100% | -100% | -100% | -100%
Baja Calif Norte | 321909.4202 | 516.0343 | 80895.9083 | 2406.3057 | 1618.3846 | 1196.6787 | 26011.8198 | 122.5371 | 724.4046 | 288.5742 | 20.9182 | 109.4932 | 42.5698 | 522.9276 | 406.193 | 14.8886 | 2298.7601 | 1804.7479 | Baja Calif | 52.177 | 20.9209 | 122.5554 | 122.5565 | 71.2503 | 724.2458 | 109.4759 | 1244.4025 | 321854.1366 | 1622.5636 | 466.4384 | 458.8117 | 522.8189 | 21.9468 | 288.6368 | 288.6367 | 406.1113 | 647.2133 | 954.6725 | 17.6224 | 9.2029 | 129.9569 | 42.5723 | 515.9814 | 0 | 26899.0294 | 68325.233 | 11929.2295 | 80901.6758 | 841.0447 | 1.7254 | 13273.659 | 9.0294 | 1.7515 | 845.4096 | 15.9992 | 0.75801 | 0.51529 | 2406.6333 | 1618.634 | 787.9994 | 8.4597 | 0.10254 | 58.9613 | 1.9109 | 80.477 | 11.831 | 2.7623 | 382.3858 | 68.4004 | 9.0552 | 187.0407 | 0.45914 | 1196.523 | 14.8865 | 0 | 0.6615 | 3052.038 | 2298.2735 | 311.4934 | 26006.8338 | 4479.8844 | 1804.3742 | 28211.6644 | 0.8% | -0.01717% | -0.01026% | 0.00713% | 0.01362% | 0.01541% | -0.01301% | -0.01917% | 0.01582% | -0.02192% | 0.02165% | 0.01327% | -0.01587% | 0.005884% | -0.02078% | -0.02012% | -0.01445% | -0.02117% | -0.0207%
Baja Calif Sur | 93083.2107 | 137.7173 | 21690.6638 | 1416.9623 | 1145.2746 | 517.4327 | 7302.3315 | 32.5509 | 193.9205 | 76.7715 | 5.5416 | 28.7961 | 11.3099 | 145.7542 | 120.5281 | 3.9624 | 650.61 | 502.1094 | Baja Calif Sur | 7.9866 | 3.0144 | 17.4437 | 17.4438 | 10.3971 | 111.3934 | 17.1196 | 177.1637 | 52156.9967 | 247.6958 | 70.991 | 68.1978 | 80.3842 | 3.3762 | 40.2772 | 40.2772 | 66.8035 | 97.0552 | 155.5674 | 2.8115 | 1.2339 | 20.7729 | 6.2043 | 74.0033 | 0 | 4187.0158 | 10299.7418 | 1735.0886 | 12131.8856 | 128.5983 | 0.22551 | 2092.9919 | 1.1625 | 0.21911 | 115.6108 | 1.8745 | 0.082352 | 0.067064 | 651.5417 | 534.7795 | 116.7622 | 0.87252 | 0.011472 | 6.778 | 0.2294 | 10.399 | 1.5938 | 0.35172 | 49.5919 | 10.0115 | 0.98929 | 344.6681 | 0.052408 | 269.5377 | 2.267 | 0 | 0.086392 | 478.1361 | 362.2694 | 48.8934 | 4057.3746 | 686.1479 | 277.768 | 4380.1736 | 0.8% | -43.97% | -46.26% | -44.07% | -54.02% | -53.31% | -47.91% | -44.44% | -46.41% | -42.56% | -47.54% | -45.6% | -40.55% | -45.14% | -44.85% | -44.57% | -42.79% | -44.32% | -44.68%
Campeche | 59792.8601 | 75.7834 | 10274.9335 | 777.3388 | 628.1113 | 298.0907 | 4107.4439 | 18.0007 | 107.7549 | 42.4836 | 3.0563 | 15.8184 | 6.2623 | 81.6966 | 68.9551 | 2.2024 | 366.9745 | 281.4329 | Campeche | 0 | 0 | 0 | 0 | 0 | 0 | 0 | 0 | 0 | 0 | 0 | 0 | 0 | 0 | 0 | 0 | 0 | 0 | 0 | 0 | 0 | 0 | 0 | 0 | 0 | 0 | 0 | 0 | 0 | 0 | 0 | 0 | 0 | 0 | 0 | 0 | 0 | 0 | 0 | 0 | 0 | 0 | 0 | 0 | 0 | 0 | 0 | 0 | 0 | 0 | 0 | 0 | 0 | 0 | 0 | 0 | 0 | 0 | 0 | 0 | 0 | 0 | 0 |  |  | -100% | -100% | -100% | -100% | -100% | -100% | -100% | -100% | -100% | -100% | -100% | -100% | -100% | -100% | -100% | -100% | -100% | -100%
Coahuila | 170612.4219 | 303.8426 | 42023.4721 | 1391.3158 | 930.3313 | 726.0871 | 15882.1812 | 64.8623 | 363.4469 | 155.3253 | 10.9117 | 52.8669 | 22.03 | 322.9526 | 281.3377 | 7.3774 | 1429.6811 | 1099.9565 | Coahuila | 24.7201 | 10.9138 | 64.8758 | 64.8764 | 37.0403 | 363.3806 | 52.858 | 651.6352 | 170596.3549 | 788.584 | 229.5224 | 237.039 | 322.9175 | 10.3143 | 155.3698 | 155.3698 | 281.3167 | 336.2201 | 612.8987 | 8.2114 | 5.254 | 57.7056 | 22.0323 | 303.8138 | 0 | 16359.3418 | 35612.4591 | 6078.8193 | 42027.4984 | 437.8555 | 0.97466 | 8577.2261 | 5.0965 | 1.016 | 491.936 | 9.1587 | 0.44633 | 0.29256 | 1391.7757 | 930.7019 | 461.0738 | 4.9614 | 0.060382 | 33.9389 | 1.1199 | 45.1669 | 6.5709 | 1.5651 | 214.0669 | 41.4904 | 5.2908 | 108.774 | 0.26602 | 726.0095 | 7.3765 | 0 | 0.38608 | 1863.3789 | 1429.5275 | 186.2621 | 15880.748 | 2673.4813 | 1099.8359 | 17026.6316 | 0.8% | -0.009417% | -0.00948% | 0.009581% | 0.03305% | 0.03984% | -0.0107% | -0.009024% | 0.02168% | -0.01825% | 0.02866% | 0.01909% | -0.01672% | 0.01047% | -0.01087% | -0.007486% | -0.01333% | -0.01074% | -0.01096%
Colima | 67106.6411 | 89.918 | 12565.7587 | 922.3252 | 745.2641 | 347.5672 | 4966.3234 | 21.278 | 127.5239 | 50.2149 | 3.6151 | 18.7204 | 7.3979 | 99.0368 | 84.4499 | 2.5978 | 444.6916 | 340.5481 | Colima | 0 | 0 | 0 | 0 | 0 | 0 | 0 | 0 | 0 | 0 | 0 | 0 | 0 | 0 | 0 | 0 | 0 | 0 | 0 | 0 | 0 | 0 | 0 | 0 | 0 | 0 | 0 | 0 | 0 | 0 | 0 | 0 | 0 | 0 | 0 | 0 | 0 | 0 | 0 | 0 | 0 | 0 | 0 | 0 | 0 | 0 | 0 | 0 | 0 | 0 | 0 | 0 | 0 | 0 | 0 | 0 | 0 | 0 | 0 | 0 | 0 | 0 | 0 |  |  | -100% | -100% | -100% | -100% | -100% | -100% | -100% | -100% | -100% | -100% | -100% | -100% | -100% | -100% | -100% | -100% | -100% | -100%
Chiapas | 128167.1175 | 179.4077 | 25418.8328 | 1840.2663 | 1486.985 | 684.5551 | 9488.2587 | 42.3469 | 252.1357 | 99.9345 | 7.1986 | 37.2939 | 14.7165 | 190.019 | 155.7511 | 5.162 | 845.0687 | 654.3674 | Chiapas | 0 | 0 | 0 | 0 | 0 | 0 | 0 | 0 | 0 | 0 | 0 | 0 | 0 | 0 | 0 | 0 | 0 | 0 | 0 | 0 | 0 | 0 | 0 | 0 | 0 | 0 | 0 | 0 | 0 | 0 | 0 | 0 | 0 | 0 | 0 | 0 | 0 | 0 | 0 | 0 | 0 | 0 | 0 | 0 | 0 | 0 | 0 | 0 | 0 | 0 | 0 | 0 | 0 | 0 | 0 | 0 | 0 | 0 | 0 | 0 | 0 | 0 | 0 |  |  | -100% | -100% | -100% | -100% | -100% | -100% | -100% | -100% | -100% | -100% | -100% | -100% | -100% | -100% | -100% | -100% | -100% | -100%
Chihuahua | 279042.9285 | 536.7039 | 83788.5561 | 2487.0986 | 1669.4159 | 1254.5443 | 26865.161 | 115.003 | 640.7739 | 275.0003 | 19.3928 | 94.6429 | 39.0781 | 549.1551 | 457.8442 | 13.0843 | 2403.5685 | 1873.1257 | Chihuahua | 43.9918 | 19.3968 | 115.0281 | 115.0291 | 65.709 | 640.6714 | 94.6303 | 1150.8249 | 279014.8647 | 1400.7286 | 407.2222 | 419.6218 | 549.0928 | 18.3482 | 275.082 | 275.082 | 457.803 | 670.3923 | 1012.1739 | 14.4581 | 9.3177 | 102.7286 | 39.0828 | 536.6729 | 0 | 27696.4537 | 70764.3695 | 12364.2544 | 83799.0161 | 765.9601 | 1.769 | 14321.1187 | 9.2562 | 1.8123 | 875.8959 | 16.4791 | 0.78841 | 0.52923 | 2487.9187 | 1670.0679 | 817.8508 | 8.7871 | 0.10666 | 60.8498 | 1.9844 | 82.3524 | 12.0606 | 2.8357 | 390.9736 | 71.5755 | 9.3932 | 193.7193 | 0.47488 | 1254.4336 | 13.0829 | 0 | 0.68538 | 3149.1615 | 2403.3027 | 314.6397 | 26862.6491 | 4575.68 | 1872.9177 | 28874.7273 | 0.8% | -0.01006% | -0.005758% | 0.01248% | 0.03297% | 0.03906% | -0.00882% | -0.00935% | 0.02275% | -0.016% | 0.0297% | 0.02031% | -0.01335% | 0.0119% | -0.01135% | -0.009012% | -0.01053% | -0.01106% | -0.0111%
Distrito Federal | 627246.4649 | 1478.4315 | 144532.6481 | 6764.2304 | 4521.6854 | 446.5396 | 60031.394 | 279.9956 | 1409.0707 | 730.6792 | 46.8533 | 213.8647 | 92.298 | 1212.0587 | 1047.7282 | 28.962 | 5358.7847 | 4138.8345 | Distrito Federal | 0 | 0 | 0 | 0 | 0 | 0 | 0 | 0 | 0 | 0 | 0 | 0 | 0 | 0 | 0 | 0 | 0 | 0 | 0 | 0 | 0 | 0 | 0 | 0 | 0 | 0 | 0 | 0 | 0 | 0 | 0 | 0 | 0 | 0 | 0 | 0 | 0 | 0 | 0 | 0 | 0 | 0 | 0 | 0 | 0 | 0 | 0 | 0 | 0 | 0 | 0 | 0 | 0 | 0 | 0 | 0 | 0 | 0 | 0 | 0 | 0 | 0 | 0 |  |  | -100% | -100% | -100% | -100% | -100% | -100% | -100% | -100% | -100% | -100% | -100% | -100% | -100% | -100% | -100% | -100% | -100% | -100%
Durango | 109031.9441 | 168.5399 | 26299.4945 | 1744.2681 | 1410.5999 | 625.5483 | 9271.4053 | 39.9238 | 238.0675 | 93.9844 | 6.8028 | 35.4482 | 13.8811 | 189.101 | 151.7711 | 4.8612 | 826.8122 | 647.9256 | Durango | 9.9408 | 4.1104 | 24.4443 | 24.4445 | 14.0129 | 138.3925 | 19.6751 | 253.5461 | 69333.3483 | 310.6043 | 89.4454 | 89.4921 | 110.5968 | 4.1859 | 58.4138 | 58.4138 | 87.9424 | 134.7187 | 200.0138 | 3.3199 | 1.9164 | 24.103 | 8.3682 | 111.4662 | 0 | 5611.039 | 14158.2542 | 2546.8527 | 16839.8256 | 164.4003 | 0.36276 | 2835.8209 | 1.8794 | 0.3697 | 179.3037 | 3.3429 | 0.15996 | 0.10842 | 1133.9934 | 917.9076 | 216.0858 | 1.7764 | 0.021696 | 12.29 | 0.40465 | 16.5064 | 2.4589 | 0.56882 | 78.2882 | 14.4543 | 1.9057 | 618.0636 | 0.096579 | 411.1621 | 2.8481 | 0 | 0.14007 | 636.0449 | 481.5996 | 64.2334 | 5421.3811 | 931.2556 | 378.8707 | 5868.1806 | 0.8% | -36.41% | -33.86% | -35.97% | -34.99% | -34.93% | -34.27% | -41.53% | -38.77% | -41.87% | -37.85% | -39.58% | -44.5% | -39.72% | -41.51% | -42.06% | -41.41% | -41.75% | -41.53%
Guanajuato | 230540.4448 | 459.7696 | 63395.0037 | 4741.0546 | 3832.8108 | 1697.3673 | 23084.073 | 97.7699 | 545.3879 | 234.3291 | 16.4813 | 80.0176 | 33.153 | 471.9844 | 396.6699 | 11.0658 | 2067.7041 | 1608.5259 | Guanajuato | 0 | 0 | 0 | 0 | 0 | 0 | 0 | 0 | 0 | 0 | 0 | 0 | 0 | 0 | 0 | 0 | 0 | 0 | 0 | 0 | 0 | 0 | 0 | 0 | 0 | 0 | 0 | 0 | 0 | 0 | 0 | 0 | 0 | 0 | 0 | 0 | 0 | 0 | 0 | 0 | 0 | 0 | 0 | 0 | 0 | 0 | 0 | 0 | 0 | 0 | 0 | 0 | 0 | 0 | 0 | 0 | 0 | 0 | 0 | 0 | 0 | 0 | 0 |  |  | -100% | -100% | -100% | -100% | -100% | -100% | -100% | -100% | -100% | -100% | -100% | -100% | -100% | -100% | -100% | -100% | -100% | -100%
Guerrero | 176064.0086 | 236.2147 | 31572.4933 | 2422.9742 | 1957.8277 | 912.917 | 13503.5207 | 55.8924 | 336.612 | 131.903 | 9.4963 | 49.1748 | 19.4322 | 270.2957 | 233.7466 | 6.8236 | 1213.1358 | 927.1491 | Guerrero | 0 | 0 | 0 | 0 | 0 | 0 | 0 | 0 | 0 | 0 | 0 | 0 | 0 | 0 | 0 | 0 | 0 | 0 | 0 | 0 | 0 | 0 | 0 | 0 | 0 | 0 | 0 | 0 | 0 | 0 | 0 | 0 | 0 | 0 | 0 | 0 | 0 | 0 | 0 | 0 | 0 | 0 | 0 | 0 | 0 | 0 | 0 | 0 | 0 | 0 | 0 | 0 | 0 | 0 | 0 | 0 | 0 | 0 | 0 | 0 | 0 | 0 | 0 |  |  | -100% | -100% | -100% | -100% | -100% | -100% | -100% | -100% | -100% | -100% | -100% | -100% | -100% | -100% | -100% | -100% | -100% | -100%
Hidalgo | 130857.7018 | 269.7688 | 37218.7199 | 2715.5658 | 2187.5906 | 951.8692 | 12969.2327 | 57.3503 | 317.3185 | 137.7464 | 9.6791 | 47.1064 | 19.4358 | 264.1322 | 218.0472 | 6.4751 | 1156.65 | 902.5152 | Hidalgo | 0 | 0 | 0 | 0 | 0 | 0 | 0 | 0 | 0 | 0 | 0 | 0 | 0 | 0 | 0 | 0 | 0 | 0 | 0 | 0 | 0 | 0 | 0 | 0 | 0 | 0 | 0 | 0 | 0 | 0 | 0 | 0 | 0 | 0 | 0 | 0 | 0 | 0 | 0 | 0 | 0 | 0 | 0 | 0 | 0 | 0 | 0 | 0 | 0 | 0 | 0 | 0 | 0 | 0 | 0 | 0 | 0 | 0 | 0 | 0 | 0 | 0 | 0 |  |  | -100% | -100% | -100% | -100% | -100% | -100% | -100% | -100% | -100% | -100% | -100% | -100% | -100% | -100% | -100% | -100% | -100% | -100%
Jalisco | 447981.8042 | 981.0311 | 131032.6704 | 7477.6941 | 5752.3988 | 2446.8732 | 46629.3453 | 197.0341 | 1057.6132 | 493.8774 | 32.9384 | 153.8597 | 65.9612 | 943.6752 | 836.8617 | 21.4802 | 4196.8878 | 3214.8795 | Jalisco | 0 | 0 | 0 | 0 | 0 | 0 | 0 | 0 | 0 | 0 | 0 | 0 | 0 | 0 | 0 | 0 | 0 | 0 | 0 | 0 | 0 | 0 | 0 | 0 | 0 | 0 | 0 | 0 | 0 | 0 | 0 | 0 | 0 | 0 | 0 | 0 | 0 | 0 | 0 | 0 | 0 | 0 | 0 | 0 | 0 | 0 | 0 | 0 | 0 | 0 | 0 | 0 | 0 | 0 | 0 | 0 | 0 | 0 | 0 | 0 | 0 | 0 | 0 |  |  | -100% | -100% | -100% | -100% | -100% | -100% | -100% | -100% | -100% | -100% | -100% | -100% | -100% | -100% | -100% | -100% | -100% | -100%
Mexico | 459361.3804 | 838.8463 | 108275.7511 | 5947.602 | 4502.4074 | 1594.4601 | 38786.9182 | 184.5294 | 1031.8623 | 460.3025 | 31.2655 | 157.5978 | 62.9756 | 784.255 | 622.2906 | 21.3067 | 3435.1008 | 2697.2588 | Mexico | 0 | 0 | 0 | 0 | 0 | 0 | 0 | 0 | 0 | 0 | 0 | 0 | 0 | 0 | 0 | 0 | 0 | 0 | 0 | 0 | 0 | 0 | 0 | 0 | 0 | 0 | 0 | 0 | 0 | 0 | 0 | 0 | 0 | 0 | 0 | 0 | 0 | 0 | 0 | 0 | 0 | 0 | 0 | 0 | 0 | 0 | 0 | 0 | 0 | 0 | 0 | 0 | 0 | 0 | 0 | 0 | 0 | 0 | 0 | 0 | 0 | 0 | 0 |  |  | -100% | -100% | -100% | -100% | -100% | -100% | -100% | -100% | -100% | -100% | -100% | -100% | -100% | -100% | -100% | -100% | -100% | -100%
Michoacan | 335549.1412 | 523.2323 | 74718.6551 | 5384.8203 | 4352.438 | 1938.6845 | 29021.9321 | 123.4661 | 739.047 | 291.1322 | 21.0367 | 109.4119 | 42.8768 | 589.401 | 482.6792 | 15.0008 | 2593.2496 | 2019.3006 | Michoacan | 0 | 0 | 0 | 0 | 0 | 0 | 0 | 0 | 0 | 0 | 0 | 0 | 0 | 0 | 0 | 0 | 0 | 0 | 0 | 0 | 0 | 0 | 0 | 0 | 0 | 0 | 0 | 0 | 0 | 0 | 0 | 0 | 0 | 0 | 0 | 0 | 0 | 0 | 0 | 0 | 0 | 0 | 0 | 0 | 0 | 0 | 0 | 0 | 0 | 0 | 0 | 0 | 0 | 0 | 0 | 0 | 0 | 0 | 0 | 0 | 0 | 0 | 0 |  |  | -100% | -100% | -100% | -100% | -100% | -100% | -100% | -100% | -100% | -100% | -100% | -100% | -100% | -100% | -100% | -100% | -100% | -100%
Morelos | 83640.9325 | 158.8871 | 21886.769 | 1630.7926 | 1317.802 | 595.3176 | 8142.5512 | 33.6412 | 188.1152 | 80.7127 | 5.6604 | 27.3464 | 11.4045 | 165.8657 | 143.0789 | 3.8084 | 731.9305 | 564.9479 | Morelos | 0 | 0 | 0 | 0 | 0 | 0 | 0 | 0 | 0 | 0 | 0 | 0 | 0 | 0 | 0 | 0 | 0 | 0 | 0 | 0 | 0 | 0 | 0 | 0 | 0 | 0 | 0 | 0 | 0 | 0 | 0 | 0 | 0 | 0 | 0 | 0 | 0 | 0 | 0 | 0 | 0 | 0 | 0 | 0 | 0 | 0 | 0 | 0 | 0 | 0 | 0 | 0 | 0 | 0 | 0 | 0 | 0 | 0 | 0 | 0 | 0 | 0 | 0 |  |  | -100% | -100% | -100% | -100% | -100% | -100% | -100% | -100% | -100% | -100% | -100% | -100% | -100% | -100% | -100% | -100% | -100% | -100%
Nayarit | 80297.2369 | 108.2726 | 14993.786 | 1110.6061 | 897.3995 | 417.857 | 6314.912 | 25.6199 | 154.8081 | 60.4626 | 4.3534 | 22.5467 | 8.907 | 126.8232 | 110.2052 | 3.1272 | 568.2752 | 434.329 | Nayarit | 0 | 0 | 0 | 0 | 0 | 0 | 0 | 0 | 0 | 0 | 0 | 0 | 0 | 0 | 0 | 0 | 0 | 0 | 0 | 0 | 0 | 0 | 0 | 0 | 0 | 0 | 0 | 0 | 0 | 0 | 0 | 0 | 0 | 0 | 0 | 0 | 0 | 0 | 0 | 0 | 0 | 0 | 0 | 0 | 0 | 0 | 0 | 0 | 0 | 0 | 0 | 0 | 0 | 0 | 0 | 0 | 0 | 0 | 0 | 0 | 0 | 0 | 0 |  |  | -100% | -100% | -100% | -100% | -100% | -100% | -100% | -100% | -100% | -100% | -100% | -100% | -100% | -100% | -100% | -100% | -100% | -100%
Nuevo Leon | 364264.961 | 654.2323 | 91130.8597 | 2972.7919 | 1982.8512 | 740.7916 | 35358.7636 | 139.445 | 758.641 | 349.8505 | 23.3523 | 112.2692 | 47.6328 | 717.2553 | 646.9465 | 16.0847 | 3203.8982 | 2442.2751 | Nuevo Leon | 51.83 | 22.6845 | 135.3079 | 135.3091 | 76.5305 | 737.4151 | 109.9014 | 1373.1401 | 347776.6719 | 1635.7931 | 473.3598 | 483.8393 | 699.8571 | 20.9076 | 339.6388 | 339.6388 | 633.2024 | 698.7686 | 1232.554 | 17.3308 | 10.8627 | 122.3151 | 46.2552 | 627.063 | 0 | 35436.8645 | 73318.9181 | 13328.3682 | 87346.0549 | 897.7734 | 2.0036 | 18500.2667 | 10.5026 | 2.1128 | 1017.6852 | 19.0659 | 0.94027 | 0.60265 | 2879.3054 | 1912.9894 | 966.316 | 10.4749 | 0.12696 | 70.8896 | 2.3415 | 93.1019 | 13.4244 | 3.238 | 440.8828 | 82.9115 | 11.1199 | 213.9202 | 0.55624 | 682.0291 | 15.6381 | 0 | 0.8019 | 4051.9644 | 3128.4499 | 1054.4275 | 34503.2556 | 5520.3357 | 2382.7323 | 36819.306 | 0.8% | -4.526% | -4.153% | -4.153% | -3.145% | -3.523% | -7.932% | -2.42% | -2.966% | -2.798% | -2.919% | -2.859% | -2.109% | -2.892% | -2.426% | -2.124% | -2.777% | -2.355% | -2.438%
Oaxaca | 98570.7239 | 196.5285 | 29050.2365 | 1944.5057 | 1575.5099 | 730.9892 | 8532.9025 | 37.5558 | 195.3578 | 91.7424 | 6.2203 | 26.7143 | 12.475 | 172.7015 | 149.8069 | 3.9978 | 763.8147 | 588.6394 | Oaxaca | 0 | 0 | 0 | 0 | 0 | 0 | 0 | 0 | 0 | 0 | 0 | 0 | 0 | 0 | 0 | 0 | 0 | 0 | 0 | 0 | 0 | 0 | 0 | 0 | 0 | 0 | 0 | 0 | 0 | 0 | 0 | 0 | 0 | 0 | 0 | 0 | 0 | 0 | 0 | 0 | 0 | 0 | 0 | 0 | 0 | 0 | 0 | 0 | 0 | 0 | 0 | 0 | 0 | 0 | 0 | 0 | 0 | 0 | 0 | 0 | 0 | 0 | 0 |  |  | -100% | -100% | -100% | -100% | -100% | -100% | -100% | -100% | -100% | -100% | -100% | -100% | -100% | -100% | -100% | -100% | -100% | -100%
Puebla | 215860.4968 | 347.1784 | 53624.2221 | 3667.6862 | 2961.982 | 1278.0222 | 19759.4085 | 86.5785 | 528.4532 | 202.2431 | 14.8884 | 81.2874 | 30.3139 | 399.6193 | 319.2943 | 10.7518 | 1758.7798 | 1374.017 | Puebla | 0 | 0 | 0 | 0 | 0 | 0 | 0 | 0 | 0 | 0 | 0 | 0 | 0 | 0 | 0 | 0 | 0 | 0 | 0 | 0 | 0 | 0 | 0 | 0 | 0 | 0 | 0 | 0 | 0 | 0 | 0 | 0 | 0 | 0 | 0 | 0 | 0 | 0 | 0 | 0 | 0 | 0 | 0 | 0 | 0 | 0 | 0 | 0 | 0 | 0 | 0 | 0 | 0 | 0 | 0 | 0 | 0 | 0 | 0 | 0 | 0 | 0 | 0 |  |  | -100% | -100% | -100% | -100% | -100% | -100% | -100% | -100% | -100% | -100% | -100% | -100% | -100% | -100% | -100% | -100% | -100% | -100%
Queretaro | 71349.5619 | 145.1103 | 22239.0863 | 1497.2514 | 1210.4918 | 532.5269 | 7079.6157 | 30.8677 | 171.3452 | 73.9678 | 5.2059 | 25.2927 | 10.4657 | 144.3225 | 119.8881 | 3.4915 | 632.3096 | 492.7663 | Queretaro | 0 | 0 | 0 | 0 | 0 | 0 | 0 | 0 | 0 | 0 | 0 | 0 | 0 | 0 | 0 | 0 | 0 | 0 | 0 | 0 | 0 | 0 | 0 | 0 | 0 | 0 | 0 | 0 | 0 | 0 | 0 | 0 | 0 | 0 | 0 | 0 | 0 | 0 | 0 | 0 | 0 | 0 | 0 | 0 | 0 | 0 | 0 | 0 | 0 | 0 | 0 | 0 | 0 | 0 | 0 | 0 | 0 | 0 | 0 | 0 | 0 | 0 | 0 |  |  | -100% | -100% | -100% | -100% | -100% | -100% | -100% | -100% | -100% | -100% | -100% | -100% | -100% | -100% | -100% | -100% | -100% | -100%
Quintana Roo | 67709.5923 | 111.4248 | 15092.6482 | 1142.9409 | 923.5268 | 437.4091 | 5677.6848 | 23.7298 | 132.9446 | 56.9458 | 3.9847 | 19.2286 | 8.0561 | 112.5612 | 102.8627 | 2.7015 | 511.7575 | 385.3702 | Quintana Roo | 0 | 0 | 0 | 0 | 0 | 0 | 0 | 0 | 0 | 0 | 0 | 0 | 0 | 0 | 0 | 0 | 0 | 0 | 0 | 0 | 0 | 0 | 0 | 0 | 0 | 0 | 0 | 0 | 0 | 0 | 0 | 0 | 0 | 0 | 0 | 0 | 0 | 0 | 0 | 0 | 0 | 0 | 0 | 0 | 0 | 0 | 0 | 0 | 0 | 0 | 0 | 0 | 0 | 0 | 0 | 0 | 0 | 0 | 0 | 0 | 0 | 0 | 0 |  |  | -100% | -100% | -100% | -100% | -100% | -100% | -100% | -100% | -100% | -100% | -100% | -100% | -100% | -100% | -100% | -100% | -100% | -100%
San Luis Potosi | 144882.4184 | 261.3988 | 35596.5036 | 2686.7208 | 2171.3597 | 994.3473 | 13923.2872 | 55.4483 | 310.8931 | 132.9141 | 9.3186 | 44.9206 | 18.8137 | 283.1579 | 250.6464 | 6.29 | 1256.809 | 963.1363 | San Luis Potosi | 5.3077e-06 | 2.8085e-06 | 1.4525e-05 | 1.4525e-05 | 1.0784e-05 | 0.00013216 | 2.5928e-05 | 0.00027841 | 0.050629 | 0.00022968 | 7.6439e-05 | 8.9912e-05 | 9.3698e-05 | 3.57e-06 | 2.8458e-05 | 2.8458e-05 | 8.6114e-05 | 3.4419e-05 | 0.00019124 | 1.6376e-06 | 8.073e-07 | 1.1561e-05 | 5.8938e-06 | 0 | 0 | 0.0049477 | 0.0040598 | 0.00020809 | 0.0043023 | 0.00014447 | 8.9705e-09 | 0.0025381 | 1.8178e-07 | 4.2661e-08 | 1.6678e-05 | 1.4139e-07 | 0 | 2.6063e-08 | 0.0001103 | 0.00010031 | 9.991e-06 | 2.2307e-08 | 0 | 7.4844e-07 | 6.1565e-08 | 3.2604e-06 | 2.8749e-07 | 1.9321e-07 | 1.6302e-05 | 1.0737e-05 | 3.0586e-08 | 6.2328e-05 | 1.391e-09 | 2.3283e-05 | 2.5865e-06 | 0 | 3.3897e-08 | 0.00056764 | 0.00044073 | 5.3817e-05 | 0.0048206 | 0.00083684 | 0.00032428 | 0.0052261 | 0.8% | -100% | -100% | -100% | -100% | -100% | -100% | -100% | -100% | -100% | -100% | -100% | -100% | -100% | -100% | -100% | -100% | -100% | -100%
Sinaloa | 228019.7441 | 323.7254 | 51109.6247 | 3324.314 | 2686.4182 | 1229.9415 | 18604.9173 | 76.4937 | 461.1231 | 180.4829 | 13.01 | 67.472 | 26.5827 | 371.9915 | 324.0296 | 9.321 | 1672.6868 | 1275.5883 | Sinaloa | 24.892 | 9.9132 | 58.1938 | 58.1943 | 33.8724 | 352.5549 | 51.8866 | 593.8764 | 171983.5832 | 774.8516 | 223.0143 | 219.2569 | 284.2457 | 10.4815 | 137.0833 | 137.0833 | 248.054 | 308.6382 | 553.4523 | 8.6295 | 4.3213 | 62.4139 | 20.2535 | 243.4475 | 0 | 14674.7272 | 32618.0689 | 5653.0616 | 38579.7687 | 414.9078 | 0.75915 | 7555.9116 | 3.9751 | 0.80977 | 391.7639 | 7.2347 | 0.3607 | 0.2289 | 2515.5432 | 2032.1335 | 483.4098 | 4.0014 | 0.04875 | 26.9545 | 0.89996 | 35.148 | 5.0498 | 1.2276 | 166.248 | 35.623 | 4.2501 | 1382.961 | 0.21211 | 926.458 | 7.1205 | 0 | 0.3087 | 1673.8403 | 1279.1065 | 169.5891 | 14220.8693 | 2383.5247 | 974.7518 | 15290.5993 | 0.8% | -24.58% | -24.8% | -24.52% | -24.33% | -24.36% | -24.67% | -23.56% | -23.92% | -23.54% | -24.05% | -23.8% | -23.1% | -23.81% | -23.59% | -23.45% | -23.61% | -23.53% | -23.58%
Sonora | 217877.3779 | 319.1197 | 50311.8804 | 1463.1352 | 978.7568 | 752.8538 | 18064.1248 | 75.8134 | 456.7583 | 178.677 | 12.9162 | 67.3412 | 26.36 | 362.7314 | 307.9825 | 9.2446 | 1619.0216 | 1244.3427 | Sonora | 32.379 | 12.9179 | 75.8239 | 75.8246 | 44.0986 | 456.6709 | 67.331 | 774.0626 | 217845.8615 | 1007.2219 | 289.6678 | 284.7648 | 362.6664 | 13.6329 | 178.7145 | 178.7145 | 307.9291 | 402.5217 | 692.2991 | 11.1511 | 5.6614 | 81.0374 | 26.3616 | 319.0915 | 0 | 18640.4781 | 42510.0768 | 7402.4455 | 50315.044 | 535.1929 | 1.0266 | 9531.3248 | 5.3684 | 1.0681 | 516.984 | 9.6373 | 0.46874 | 0.30805 | 1463.3708 | 978.9626 | 484.4082 | 5.2115 | 0.06341 | 35.6983 | 1.1763 | 47.5962 | 6.93 | 1.6481 | 225.6169 | 45.8757 | 5.5591 | 114.3221 | 0.27968 | 752.7608 | 9.2434 | 0 | 0.4057 | 2124.7606 | 1618.7355 | 215.0197 | 18061.1371 | 3049.9323 | 1244.1229 | 19449.6976 | 0.8% | -0.01447% | -0.008842% | 0.006288% | 0.0161% | 0.02102% | -0.01235% | -0.01654% | 0.01472% | -0.01915% | 0.02098% | 0.01305% | -0.01517% | 0.005937% | -0.0179% | -0.01734% | -0.01308% | -0.01767% | -0.01767%
Tabasco | 105175.3145 | 139.5396 | 18956.5734 | 1431.326 | 1156.5497 | 541.2997 | 7696.4217 | 33.0486 | 198.1822 | 77.9967 | 5.6145 | 29.0722 | 11.4917 | 152.2951 | 132.1318 | 4.0365 | 689.6925 | 524.4193 | Tabasco | 0 | 0 | 0 | 0 | 0 | 0 | 0 | 0 | 0 | 0 | 0 | 0 | 0 | 0 | 0 | 0 | 0 | 0 | 0 | 0 | 0 | 0 | 0 | 0 | 0 | 0 | 0 | 0 | 0 | 0 | 0 | 0 | 0 | 0 | 0 | 0 | 0 | 0 | 0 | 0 | 0 | 0 | 0 | 0 | 0 | 0 | 0 | 0 | 0 | 0 | 0 | 0 | 0 | 0 | 0 | 0 | 0 | 0 | 0 | 0 | 0 | 0 | 0 |  |  | -100% | -100% | -100% | -100% | -100% | -100% | -100% | -100% | -100% | -100% | -100% | -100% | -100% | -100% | -100% | -100% | -100% | -100%
Tamaulipas | 332468.8592 | 454.891 | 63911.3041 | 2064.7645 | 1376.7129 | 1091.7774 | 25603.882 | 107.6177 | 643.9599 | 253.7058 | 18.284 | 94.602 | 37.426 | 510.4453 | 441.4734 | 13.1305 | 2297.5867 | 1753.381 | Tamaulipas | 25.1936 | 10.1255 | 59.5944 | 59.5948 | 34.5806 | 354.7383 | 52.3272 | 607.5937 | 179083.7107 | 785.3906 | 226.3331 | 223.5986 | 282.4657 | 10.5611 | 140.6399 | 140.6399 | 244.7269 | 277.7937 | 548.887 | 8.6681 | 4.4617 | 62.6653 | 20.6864 | 247.2032 | 0 | 14631.0488 | 29433.5733 | 5012.8312 | 34724.1981 | 420.1653 | 0.77812 | 7489.8795 | 4.0921 | 0.84305 | 400.6334 | 7.5815 | 0.38422 | 0.23515 | 1149.9939 | 757.4941 | 392.4998 | 4.2867 | 0.051685 | 28.3848 | 0.94458 | 36.2023 | 5.1287 | 1.2706 | 171.0406 | 35.7355 | 4.5165 | 90.8964 | 0.22362 | 597.7753 | 7.2307 | 0 | 0.31952 | 1665.6345 | 1271.1074 | 169.3468 | 14162.1842 | 2377.3703 | 969.9921 | 15251.3572 | 0.8% | -46.14% | -45.66% | -45.67% | -44.3% | -44.98% | -45.25% | -44.69% | -44.62% | -44.91% | -44.57% | -44.62% | -44.69% | -44.73% | -44.66% | -44.57% | -44.93% | -44.68% | -44.68%
Tlaxcala | 32952.0006 | 69.2252 | 9741.0665 | 722.74 | 584.9631 | 251.5626 | 3291.7792 | 14.9392 | 82.9317 | 35.6985 | 2.5284 | 12.4496 | 5.0747 | 67.3048 | 53.7153 | 1.697 | 292.3196 | 230.2072 | Tlaxcala | 0 | 0 | 0 | 0 | 0 | 0 | 0 | 0 | 0 | 0 | 0 | 0 | 0 | 0 | 0 | 0 | 0 | 0 | 0 | 0 | 0 | 0 | 0 | 0 | 0 | 0 | 0 | 0 | 0 | 0 | 0 | 0 | 0 | 0 | 0 | 0 | 0 | 0 | 0 | 0 | 0 | 0 | 0 | 0 | 0 | 0 | 0 | 0 | 0 | 0 | 0 | 0 | 0 | 0 | 0 | 0 | 0 | 0 | 0 | 0 | 0 | 0 | 0 |  |  | -100% | -100% | -100% | -100% | -100% | -100% | -100% | -100% | -100% | -100% | -100% | -100% | -100% | -100% | -100% | -100% | -100% | -100%
Veracruz | 266652.9898 | 495.8111 | 74730.8101 | 5090.6505 | 4113.7549 | 1869.9727 | 24399.1803 | 105.1018 | 584.684 | 252.1653 | 17.6802 | 85.4295 | 35.6397 | 488.1381 | 428.6813 | 11.9096 | 2188.8348 | 1670.8535 | Veracruz | 0 | 0 | 0 | 0 | 0 | 0 | 0 | 0 | 0 | 0 | 0 | 0 | 0 | 0 | 0 | 0 | 0 | 0 | 0 | 0 | 0 | 0 | 0 | 0 | 0 | 0 | 0 | 0 | 0 | 0 | 0 | 0 | 0 | 0 | 0 | 0 | 0 | 0 | 0 | 0 | 0 | 0 | 0 | 0 | 0 | 0 | 0 | 0 | 0 | 0 | 0 | 0 | 0 | 0 | 0 | 0 | 0 | 0 | 0 | 0 | 0 | 0 | 0 |  |  | -100% | -100% | -100% | -100% | -100% | -100% | -100% | -100% | -100% | -100% | -100% | -100% | -100% | -100% | -100% | -100% | -100% | -100%
Yucatan | 98478.2366 | 165.1023 | 22725.7648 | 1693.5335 | 1368.4206 | 644.1758 | 8620.7702 | 35.1221 | 197.5207 | 84.2876 | 5.8989 | 28.466 | 11.9213 | 171.8904 | 157.3263 | 3.9955 | 778.5043 | 587.1963 | Yucatan | 0 | 0 | 0 | 0 | 0 | 0 | 0 | 0 | 0 | 0 | 0 | 0 | 0 | 0 | 0 | 0 | 0 | 0 | 0 | 0 | 0 | 0 | 0 | 0 | 0 | 0 | 0 | 0 | 0 | 0 | 0 | 0 | 0 | 0 | 0 | 0 | 0 | 0 | 0 | 0 | 0 | 0 | 0 | 0 | 0 | 0 | 0 | 0 | 0 | 0 | 0 | 0 | 0 | 0 | 0 | 0 | 0 | 0 | 0 | 0 | 0 | 0 | 0 |  |  | -100% | -100% | -100% | -100% | -100% | -100% | -100% | -100% | -100% | -100% | -100% | -100% | -100% | -100% | -100% | -100% | -100% | -100%
Zacatecas | 124505.437 | 199.621 | 30836.97 | 2065.8085 | 1670.6218 | 734.4412 | 10993.4134 | 47.3502 | 283.4744 | 111.5292 | 8.0801 | 42.2335 | 16.4522 | 224.2374 | 179.7549 | 5.7577 | 980.0894 | 768.2327 | Zacatecas | 0.42609 | 0.15756 | 0.91255 | 0.91256 | 0.54798 | 5.9126 | 0.8878 | 9.4553 | 2809.1334 | 13.2081 | 3.7706 | 3.5965 | 4.4313 | 0.18146 | 2.1019 | 2.1019 | 3.5252 | 5.5222 | 8.1976 | 0.15074 | 0.065058 | 1.1204 | 0.32597 | 4.3076 | 0 | 226.5759 | 584.9285 | 99.8229 | 690.2736 | 6.8023 | 0.013463 | 113.256 | 0.067515 | 0.011312 | 6.5656 | 0.094884 | 0.0032778 | 0.0039175 | 31.6417 | 26.5134 | 5.1283 | 0.032356 | 0.00048359 | 0.32407 | 0.010864 | 0.60178 | 0.10118 | 0.019477 | 2.8974 | 0.54804 | 0.041576 | 15.7218 | 0.0024551 | 14.8971 | 0.12001 | 0 | 0.0045827 | 25.8283 | 19.5211 | 2.6026 | 218.8885 | 37.5049 | 15.2377 | 236.1938 | 0.8% | -97.74% | -97.84% | -97.76% | -98.47% | -98.41% | -97.97% | -98.01% | -98.07% | -97.91% | -98.12% | -98.05% | -97.9% | -98.02% | -98.02% | -98.04% | -97.92% | -98.01% | -98.02%
Total | 6243382.1846 | 11093.6735 | 1520166.687 | 84482.1036 | 64957.9533 | 29030.1134 | 557218.2555 | 2412.5303 | 13609.8676 | 5861.3877 | 407.516 | 2016.7247 | 823.1197 | 11255.9822 | 9553.9749 | 278.1773 | 49879.3989 | 38518.0879 |  | 273.537 | 114.1551 | 674.1799 | 674.1858 | 388.0397 | 3885.3756 | 576.0929 | 6835.7009 | 1812454.7126 | 8586.6419 | 2479.7651 | 2488.2185 | 3219.4766 | 113.9359 | 1615.9582 | 1615.958 | 2737.4144 | 3578.844 | 5970.7165 | 92.3536 | 52.2971 | 664.819 | 232.1426 | 2983.0505 | 0 | 164362.5791 | 377625.6271 | 66150.7741 | 447355.2452 | 4612.7008 | 9.6383 | 84291.4576 | 50.4296 | 10.0136 | 4841.7879 | 90.4687 | 4.3922 | 2.8912 | 16111.718 | 11380.1839 | 4731.5341 | 48.8639 | 0.59404 | 335.0694 | 11.0225 | 447.5519 | 65.1493 | 15.4873 | 2121.9922 | 406.6258 | 52.1215 | 3270.0873 | 2.6231 | 6831.5862 | 79.8137 | 0 | 3.7998 | 18720.7881 | 14291.8936 | 2536.5077 | 159395.3262 | 26715.1179 | 11020.6037 |  |  | -70.97% | -73.11% | -70.57% | -80.93% | -82.48% | -76.47% | -71.39% | -72.05% | -71.45% | -72.43% | -71.99% | -71.43% | -71.8% | -71.4% | -71.35% | -71.31% | -71.35% | -71.39%
Canada Total
Mexico Total | 6243382.1846 | 11093.6735 | 1520166.687 | 84482.1036 | 64957.9533 | 29030.1134 | 557218.2555 | 2412.5303 | 13609.8676 | 5861.3877 | 407.516 | 2016.7247 | 823.1197 | 11255.9822 | 9553.9749 | 278.1773 | 49879.3989 | 38518.0879 |  | 273.537 | 114.1551 | 674.1799 | 674.1858 | 388.0397 | 3885.3756 | 576.0929 | 6835.7009 | 1812454.7126 | 8586.6419 | 2479.7651 | 2488.2185 | 3219.4766 | 113.9359 | 1615.9582 | 1615.958 | 2737.4144 | 3578.844 | 5970.7165 | 92.3536 | 52.2971 | 664.819 | 232.1426 | 2983.0505 | 0 | 164362.5791 | 377625.6271 | 66150.7741 | 447355.2452 | 4612.7008 | 9.6383 | 84291.4576 | 50.4296 | 10.0136 | 4841.7879 | 90.4687 | 4.3922 | 2.8912 | 16111.718 | 11380.1839 | 4731.5341 | 48.8639 | 0.59404 | 335.0694 | 11.0225 | 447.5519 | 65.1493 | 15.4873 | 2121.9922 | 406.6258 | 52.1215 | 3270.0873 | 2.6231 | 6831.5862 | 79.8137 | 0 | 3.7998 | 18720.7881 | 14291.8936 | 2536.5077 | 159395.3262 | 26715.1179 | 11020.6037 |  |  | -70.97% | -73.11% | -70.57% | -80.93% | -82.48% | -76.47% | -71.39% | -72.05% | -71.45% | -72.43% | -71.99% | -71.43% | -71.8% | -71.4% | -71.35% | -71.31% | -71.35% | -71.39%

## othpt
| Inventory (EQUATES 2016/2017, no ag/og2D) | [6 empty] | to check pre-speciated emissions | SMOKE (2019ge) | [65 empty] | Difference |  | *NMOG < VOC_INV in Canada because pre-speciated < VOC_INV sometimes
State | CO | NH3 | NOX | PM10 | PM2_5 | SO2 | VOC | PAR | # State | AACD | ACET | ALD2 | ALD2_PRIMARY | ALDX | APIN | BENZ | CH4 | CO | ETH | ETHA | ETHY | ETOH | FACD | FORM | FORM_PRIMARY | HONO | IOLE | ISOP | IVOC | KET | MEOH | NAPH | NH3 | NH3_FERT | NMOG | NO | NO2 | NOX | NVOL | OLE | PAL | PAR | PCA | PCL | PEC | PFE | PH2O | PK | PM10 | PM2_5 | PMC | PMG | PMN | PMOTHR | PNA | PNCOM | PNH4 | PNO3 | POC | PRPA | PSI | PSO4 | PTI | SO2 | SOAALK | SULF | TERP | TOL | UNK | UNR | VOC_INV | XYLMN | NMOG* | HONO | CO | NH3 | NOX | PM10 | PM2_5 | SO2 | VOC | PAR
Newfoundland | 10143.2179 | 4.6872 | 20271.7011 | 4288.2916 | 1744.0933 | 26360.1743 | 4008.3928 | 2079.0284 | Newfoundland | 0 | 19.7593 | 0.64177 | 0.64177 | 1.0874 | 0 | 14.936 | 16.327 | 6645.2866 | 4.7658 | 1.2192 | 0.74145 | 2.5548 | 0 | 41.4494 | 41.4494 | 0.15779 | 1.2718 | 0.11708 | 0.87912 | 0.62568 | 63.02 | 0.046074 | 0.014879 | 0 | 370.6426 | 5370.328 | 596.5455 | 5967.0313 | 0.11745 | 3.9594 | 52.7523 | 144.7668 | 12.4657 | 1.7702 | 4.9736 | 19.4197 | 0.49761 | 9.2204 | 2815.9257 | 694.4108 | 2121.5149 | 2.6949 | 0.85773 | 433.0041 | 3.3451 | 6.8685 | 0.058591 | 0.54259 | 17.5888 | 1.4466 | 124.4988 | 2.2706 | 1.5815 | 7975.7653 | 0.93671 | 0 | 20.0066 | 14.3683 | 0 | 26.4759 | 388.1298 | 6.1665 | 0.95494 | 0.002644% | -34.49% | -99.68% | -70.56% | -34.33% | -60.18% | -69.74% | -90.32% | -93.04%
Prince Edward Island | 221.4594 | 16.9857 | 241.211 | 36.2547 | 17.6901 | 105.7181 | 230.5622 | 61.9531 | Prince Edward Island | 0 | 2.7522 | 0.4692 | 0.4692 | 0.68956 | 0 | 1.7807 | 41.7464 | 221.5053 | 13.0165 | 2.0597 | 1.0813 | 15.3523 | 0 | 8.7237 | 8.7237 | 0.09534 | 2.2106 | 0.0609 | 0.47144 | 0.46345 | 8.0858 | 0.024708 | 16.98 | 0 | 186.0407 | 217.0548 | 24.0217 | 241.1719 | 0.055459 | 4.7885 | 0.25416 | 63.1375 | 0.30462 | 1.7635 | 0.57085 | 0.3614 | 0.010165 | 0.46187 | 36.2097 | 17.6575 | 18.5522 | 0.0028432 | 0.013276 | 6.8458 | 0.10403 | 0.93815 | 1.0728 | 0.19642 | 2.393 | 2.6799 | 1.199 | 1.1356 | 0.02997 | 104.9357 | 0.50233 | 0 | 30.3133 | 15.0086 | 0 | 8.1456 | 230.533 | 4.5516 | 0.807 | 0.03953% | 0.02076% | -0.03383% | -0.01621% | -0.1243% | -0.1848% | -0.7401% | -0.01268% | 1.912%
Nova Scotia | 4419.6581 | 107.2851 | 20370.3537 | 988.1681 | 539.5389 | 70471.6166 | 3782.1929 | 2152.5162 | Nova Scotia | 0 | 38.1219 | 23.4622 | 23.4622 | 3.7913 | 0 | 29.6533 | 110.0944 | 4417.1391 | 19.632 | 1.8836 | 5.4004 | 350.6464 | 0 | 73.8354 | 73.8354 | 1.2218 | 44.6529 | 1.6117 | 6.4661 | 31.4609 | 188.1105 | 0.33887 | 107.1994 | 0 | 3661.1342 | 18303.7496 | 2032.5284 | 20337.4998 | 5.6336 | 50.1701 | 14.6201 | 2170.0771 | 13.7275 | 3.4029 | 23.3384 | 7.2135 | 1.6929 | 7.0257 | 989.6427 | 537.7234 | 451.9193 | 0.074534 | 0.17747 | 202.7269 | 2.3231 | 51.562 | 2.6818 | 3.0775 | 129.3872 | 39.3929 | 27.0574 | 32.1621 | 15.4725 | 70462.3482 | 6.8896 | 1640.9927 | 17.3431 | 182.7048 | 0 | 262.348 | 3785.431 | 112.7772 | 0.96716 | 0.006007% | -0.057% | -0.07991% | -0.1613% | 0.1492% | -0.3365% | -0.01315% | 0.08561% | 0.8158%
New Brunswick | 35721.252 | 367.3324 | 15659.4321 | 3063.4232 | 1299.2552 | 22075.5434 | 3305.7839 | 934.792 | New Brunswick | 0 | 4.9301 | 23.7422 | 23.7422 | 32.4623 | 0 | 10.5699 | 16.682 | 35704.9443 | 14.4203 | 2.8452 | 9.1285 | 21.7024 | 0 | 241.2324 | 241.2324 | 0.56304 | 22.5618 | 0.0090558 | 6.2944 | 7.02 | 1212.6983 | 0.32988 | 367.2213 | 0 | 3176.5882 | 14087.484 | 1564.7132 | 15652.7603 | 0.094879 | 33.0294 | 7.0698 | 949.6196 | 7.7692 | 13.3801 | 63.3776 | 7.3779 | 6.5704 | 11.0257 | 3032.5099 | 1294.3902 | 1738.1197 | 0.3423 | 0.55907 | 474.8213 | 10.1091 | 176.9863 | 4.2959 | 8.7032 | 442.8175 | 23.0816 | 16.0057 | 42.5824 | 0.59683 | 22069.7013 | 6.7066 | 102.0405 | 209.6676 | 54.4446 | 0 | 269.6778 | 3299.8731 | 25.4533 | 0.96264 | 0.003597% | -0.04565% | -0.03024% | -0.04261% | -1.009% | -0.3744% | -0.02646% | -0.1788% | 1.586%
Quebec | 476013.8733 | 1328.9535 | 45523.1446 | 11839.8338 | 8299.9422 | 117752.9899 | 24314.0803 | 7467.0682 | Quebec | 0 | 168.6443 | 189.4124 | 189.4124 | 27.171 | 0 | 250.4519 | 920.4359 | 474987.1932 | 205.0931 | 92.032 | 43.4167 | 3593.2997 | 0 | 751.784 | 751.784 | 7.0956 | 97.9857 | 3.5761 | 30.3498 | 143.6607 | 2860.6693 | 1.5906 | 1328.5709 | 0 | 22478.2315 | 37873.6984 | 4201.0929 | 42081.8869 | 11.4968 | 406.3334 | 1052.4977 | 7504.7407 | 63.1502 | 151.8352 | 278.1407 | 86.4708 | 55.8038 | 100.4857 | 11710.9466 | 8215.4442 | 3495.5024 | 118.529 | 3.2325 | 3761.6666 | 200.8126 | 481.0353 | 4.5207 | 64.1881 | 1205.9681 | 181.269 | 219.9873 | 362.5846 | 4.535 | 117739.4162 | 32.3378 | 0 | 1051.3265 | 2149.5863 | 0 | 1813.7349 | 24198.738 | 894.4146 | 0.9289 | 0.01686% | -0.2157% | -0.02879% | -7.559% | -1.089% | -1.018% | -0.01153% | -0.4744% | 0.5045%
Ontario | 80805.7493 | 3429.1409 | 71050.7242 | 17219.719 | 10057.9894 | 271095.9428 | 46668.9663 | 17064.8369 | Ontario | 0 | 823.7345 | 204.5143 | 204.5143 | 59.424 | 0 | 403.3231 | 1291.0652 | 80759.1059 | 721.1612 | 70.1989 | 95.8688 | 8147.2996 | 0 | 794.7286 | 794.7286 | 19.0193 | 224.5934 | 8.2903 | 84.9642 | 671.6248 | 3150.2984 | 4.4528 | 3428.9234 | 0 | 43741.4629 | 63920.1422 | 7083.2235 | 71022.3849 | 11.2317 | 501.5308 | 188.9196 | 17301.1439 | 278.8727 | 101.6536 | 412.5269 | 125.4073 | 68.9358 | 225.3257 | 17215.2738 | 10048.9986 | 7166.2752 | 59.1425 | 5.5636 | 4799.7974 | 98.2096 | 711.02 | 31.7015 | 145.2367 | 1784.2518 | 624.9497 | 555.3824 | 447.6437 | 9.4079 | 271068.6449 | 90.5298 | 0 | 469.6144 | 2779.978 | 0 | 3333.6769 | 46668.9409 | 3237.3129 | 0.93727 | 0.02678% | -0.05772% | -0.006342% | -0.03989% | -0.02581% | -0.08939% | -0.01007% | -5.439e-05% | 1.385%
Manitoba | 5269.0462 | 1964.1163 | 3654.5445 | 2998.2327 | 1587.3016 | 159630.8974 | 9571.2546 | 2366.5723 | Manitoba | 0 | 15.0859 | 14.0046 | 14.0046 | 8.0469 | 0 | 23.4761 | 187.4946 | 5231.0374 | 54.4341 | 19.6502 | 15.7567 | 5352.4214 | 0 | 61.8225 | 61.8225 | 1.8771 | 69.7919 | 9.9975 | 12.748 | 40.3033 | 230.9442 | 0.66809 | 1963.3698 | 0 | 9414.5968 | 3131.017 | 346.0133 | 3478.9074 | 0.92805 | 70.3064 | 39.4074 | 2420.1986 | 32.7571 | 13.7513 | 45.6653 | 23.8551 | 2.2936 | 13.9914 | 2993.0198 | 1583.1259 | 1409.8939 | 5.1461 | 1.2434 | 688.3886 | 7.7547 | 160.4516 | 6.0898 | 7.6227 | 402.483 | 54.0137 | 102.2172 | 28.5337 | 1.4739 | 159589.4639 | 13.583 | 0 | 21.8994 | 467.168 | 0 | 269.686 | 9570.2217 | 178.143 | 0.98374 | 0.05396% | -0.7214% | -0.03801% | -4.806% | -0.1739% | -0.2631% | -0.02596% | -0.01079% | 2.266%
Saskatchewan | 60623.4473 | 1676.7132 | 68084.6107 | 8343.8936 | 4794.1405 | 124902.062 | 15145.8438 | 6665.6761 | Saskatchewan | 0 | 25.9297 | 383.2302 | 383.2302 | 23.2977 | 0 | 126.6086 | 6734.9356 | 60112.6241 | 361.4441 | 947.2143 | 535.3171 | 110.9296 | 0 | 688.7286 | 688.7286 | 1.0271 | 126.4272 | 3.1984 | 12.9818 | 21.6774 | 867.7335 | 0.68035 | 1660.0641 | 0 | 15249.8875 | 61032.7296 | 6780.3958 | 67814.1525 | 2.3155 | 195.5219 | 35.6018 | 7646.7806 | 39.024 | 77.7379 | 198.0162 | 47.0399 | 62.8562 | 17.2303 | 8108.7314 | 4745.9756 | 3362.7558 | 0.29268 | 0.8223 | 1877.6181 | 5.698 | 463.8516 | 91.3718 | 56.0772 | 1160.1121 | 1137.0502 | 91.1698 | 488.7476 | 32.7082 | 124665.1819 | 13.8321 | 2174.2682 | 106.7385 | 480.7875 | 0 | 1010.6802 | 14737.7743 | 433.5147 | 1.0347 | 0.001515% | -0.8426% | -0.993% | -0.3972% | -2.818% | -1.005% | -0.1897% | -2.694% | 14.72%
Alberta | 523093.7688 | 10829.7244 | 496009.8214 | 20866.4568 | 11555.4426 | 253256.3386 | 78574.9094 | 34470.6768 | Alberta | 0 | 28.2935 | 261.052 | 261.052 | 53.7284 | 0 | 679.0044 | 9852.9543 | 402420.4484 | 1399.7882 | 523.2476 | 325.1716 | 2836.8252 | 0 | 2090.3943 | 2090.3943 | 8.0266 | 419.1459 | 4.8999 | 31.1804 | 45.4315 | 2807.7019 | 1.6341 | 9028.4543 | 0 | 31067.1675 | 356710.4522 | 39626.5986 | 396345.0775 | 5.7975 | 483.8816 | 152.6858 | 14327.7976 | 167.199 | 121.3972 | 319.5134 | 115.2607 | 30.4488 | 43.9139 | 13587.7533 | 7426.3198 | 6161.4335 | 3.3265 | 2.8687 | 2754.4979 | 18.7118 | 722.4135 | 118.3478 | 75.9235 | 1807.7131 | 1507.7443 | 285.0156 | 584.691 | 102.3917 | 199326.8701 | 33.2228 | 2646.6422 | 862.5548 | 892.5856 | 0 | 1072.2709 | 30965.3261 | 401.1455 | 1.0033 | 0.002025% | -23.07% | -16.63% | -20.09% | -34.88% | -35.73% | -21.29% | -60.59% | -58.43%
British Columbia | 185111.1782 | 1664.6916 | 99583.1635 | 33085.2661 | 10895.7672 | 77968.1813 | 18984.6245 | 3807.8 | British Columbia | 0 | 87.6707 | 385.7967 | 385.7967 | 43.1067 | 0 | 127.6411 | 432.4233 | 44645.5417 | 150.707 | 35.7802 | 33.0754 | 458.98 | 0 | 468.3952 | 468.3952 | 10.4072 | 85.9508 | 0.66736 | 46.7127 | 54.5158 | 4538.0695 | 2.4481 | 1569.8191 | 0 | 13919.9632 | 24967.4353 | 2763.7537 | 27741.5962 | 1.568 | 169.2448 | 238.1335 | 3628.628 | 83.9845 | 23.1144 | 187.0853 | 97.6846 | 91.8972 | 60.4152 | 29541.0978 | 8474.7591 | 21066.3386 | 12.6357 | 4.9671 | 4584.3802 | 31.7526 | 587.2105 | 4.5952 | 30.6594 | 1472.4813 | 98.6556 | 566.6569 | 388.3595 | 8.7461 | 16860.0425 | 49.7724 | 0 | 1994.1901 | 611.3309 | 0 | 656.4602 | 14333.2422 | 228.8831 | 0.97117 | 0.03751% | -75.88% | -5.699% | -72.14% | -10.71% | -22.22% | -78.38% | -24.5% | -4.705%
Yukon | 529.1572 | 0.022462 | 738.7022 | 63.7828 | 55.2764 | 3.3987 | 70.8897 | 25.7993 | Yukon | 0 | 0 | 0 | 0 | 0 | 0 | 0 | 0 | 0 | 0 | 0 | 0 | 0 | 0 | 0 | 0 | 0 | 0 | 0 | 0 | 0 | 0 | 0 | 0 | 0 | 0 | 0 | 0 | 0 | 0 | 0 | 0 | 0 | 0 | 0 | 0 | 0 | 0 | 0 | 0 | 0 | 0 | 0 | 0 | 0 | 0 | 0 | 0 | 0 | 0 | 0 | 0 | 0 | 0 | 0 | 0 | 0 | 0 | 0 | 0 | 0 | 0 | 0 | #DIV/0! | #DIV/0! | -100% | -100% | -100% | -100% | -100% | -100% | -100% | -100%
N W Territories | 3393.437 | 1.0855 | 9486.6508 | 407.4882 | 363.7103 | 546.9378 | 492.0271 | 211.6441 | NW Territories | 0 | 0 | 0 | 0 | 0 | 0 | 0 | 0 | 0 | 0 | 0 | 0 | 0 | 0 | 0 | 0 | 0 | 0 | 0 | 0 | 0 | 0 | 0 | 0 | 0 | 0 | 0 | 0 | 0 | 0 | 0 | 0 | 0 | 0 | 0 | 0 | 0 | 0 | 0 | 0 | 0 | 0 | 0 | 0 | 0 | 0 | 0 | 0 | 0 | 0 | 0 | 0 | 0 | 0 | 0 | 0 | 0 | 0 | 0 | 0 | 0 | 0 | 0 | #DIV/0! | #DIV/0! | -100% | -100% | -100% | -100% | -100% | -100% | -100% | -100%
Nunavut | 1551.7761 | 0.036795 | 4487.1351 | 438.5944 | 160.0666 | 34.3686 | 65.5218 | 15.1731 | Nunavut | 0 | 0 | 0 | 0 | 0 | 0 | 0 | 0 | 0 | 0 | 0 | 0 | 0 | 0 | 0 | 0 | 0 | 0 | 0 | 0 | 0 | 0 | 0 | 0 | 0 | 0 | 0 | 0 | 0 | 0 | 0 | 0 | 0 | 0 | 0 | 0 | 0 | 0 | 0 | 0 | 0 | 0 | 0 | 0 | 0 | 0 | 0 | 0 | 0 | 0 | 0 | 0 | 0 | 0 | 0 | 0 | 0 | 0 | 0 | 0 | 0 | 0 | 0 | #DIV/0! | #DIV/0! | -100% | -100% | -100% | -100% | -100% | -100% | -100% | -100%
Aguascalientes | 404.8655 | 5.7203 | 2749.309 | 418.0885 | 294.4022 | 2411.6904 | 1718.5955 |  | Aguascalientes | 0 | 0 | 0 | 0 | 0 | 0 | 0 | 0 | 0 | 0 | 0 | 0 | 0 | 0 | 0 | 0 | 0 | 0 | 0 | 0 | 0 | 0 | 0 | 0 | 0 | 0 | 0 | 0 | 0 | 0 | 0 | 0 | 0 | 0 | 0 | 0 | 0 | 0 | 0 | 0 | 0 | 0 | 0 | 0 | 0 | 0 | 0 | 0 | 0 | 0 | 0 | 0 | 0 | 0 | 0 | 0 | 0 | 0 | 0 | 0 | 0 | 0 | 0 | #DIV/0! | #DIV/0! | -100% | -100% | -100% | -100% | -100% | -100% | -100%
Baja Calif Norte | 12720.0343 | 26.9071 | 12107.9829 | 3481.3038 | 3012.5939 | 1003.9687 | 9559.4135 |  | Baja Calif | 7.0792 | 402.923 | 19.7044 | 19.1905 | 28.4981 | 3.3935 | 201.0891 | 2329.4576 | 12720.2149 | 71.0276 | 23.2422 | 109.1631 | 113.7086 | 4.0787 | 472.9323 | 472.9323 | 0 | 34.4947 | 3.8775 | 204.7066 | 191.6139 | 93.6643 | 2.399 | 26.9077 | 0 | 10055.4839 | 10897.5334 | 1210.8398 | 12108.3732 | 0.031933 | 166.416 | 42.3433 | 4056.6842 | 38.0146 | 82.5123 | 176.5873 | 49.1967 | 1.9986 | 20.4921 | 3481.5749 | 3012.8638 | 468.7111 | 1.5188 | 0.46154 | 358.3591 | 10.3029 | 470.0359 | 113.6442 | 62.0745 | 1174.7834 | 152.9356 | 113.6566 | 272.4939 | 24.3882 | 1003.9685 | 1615.3367 | 2.8671 | 22.5345 | 1535.2536 | 0.37573 | 657.3578 | 9559.4022 | 1250.7419 | 1.0519 | 0% | 0.00142% | 0.002054% | 0.003224% | 0.007786% | 0.008958% | -1.413e-05% | -0.0001178%
Baja Calif Sur | 7159.059 | 18.6284 | 26820.2084 | 2329.7389 | 1155.8382 | 34434.1168 | 233.0422 |  | Baja Calif Sur | 0 | 2.5872 | 0.22389 | 0.22389 | 0.064155 | 0 | 16.6899 | 22.7904 | 7098.9408 | 47.6917 | 17.0918 | 29.4266 | 0 | 0 | 4.144 | 4.144 | 0 | 12.7237 | 0.00035327 | 0.19769 | 0.0037999 | 0 | 0.011907 | 18.6302 | 0 | 249.5788 | 23089.0838 | 2565.4537 | 25654.5375 | 0 | 32.3794 | 16.6299 | 56.3193 | 9.93 | 2.826 | 35.8856 | 8.3873 | 0.0018157 | 1.3084 | 2234.9039 | 1144.023 | 1090.8809 | 0.0041872 | 0.11049 | 612.4884 | 0.00099186 | 7.8227 | 0.97002 | 0.18194 | 20.8405 | 3.5972 | 25.2231 | 399.6676 | 1.7441 | 34382.5856 | 0.49425 | 620.6735 | 0 | 12.9452 | 0 | 0.31802 | 229.899 | 14.0006 | 1.0856 | 0% | -0.8398% | 0.009542% | -4.346% | -4.071% | -1.022% | -0.1497% | -1.349%
Campeche | 8842.601 | 29.2919 | 18717.7692 | 4257.3938 | 3477.7627 | 129782.9625 | 590.4725 |  | Campeche | 0 | 0 | 0 | 0 | 0 | 0 | 0 | 0 | 0 | 0 | 0 | 0 | 0 | 0 | 0 | 0 | 0 | 0 | 0 | 0 | 0 | 0 | 0 | 0 | 0 | 0 | 0 | 0 | 0 | 0 | 0 | 0 | 0 | 0 | 0 | 0 | 0 | 0 | 0 | 0 | 0 | 0 | 0 | 0 | 0 | 0 | 0 | 0 | 0 | 0 | 0 | 0 | 0 | 0 | 0 | 0 | 0 | 0 | 0 | 0 | 0 | 0 | 0 | #DIV/0! | #DIV/0! | -100% | -100% | -100% | -100% | -100% | -100% | -100%
Coahuila | 38969.9992 | 475.3867 | 63136.4875 | 21244.038 | 13465.6766 | 146213.9382 | 6680.195 |  | Coahuila | 0.61692 | 78.077 | 4.8824 | 4.8465 | 3.6213 | 1.6593 | 262.9414 | 6860.3334 | 38970.5506 | 122.0331 | 574.4733 | 25.7571 | 2.3919 | 0.47998 | 632.6335 | 632.6335 | 0 | 23.3266 | 1.0074 | 64.5242 | 38.4177 | 42.1255 | 1.0953 | 475.3881 | 0 | 7341.441 | 56824.2831 | 6313.8322 | 63138.1153 | 0.02295 | 86.6556 | 707.112 | 2428.8681 | 152.0525 | 178.577 | 115.4484 | 748.6573 | 17.1134 | 119.5249 | 21243.5011 | 13464.9079 | 7778.5932 | 0.0098083 | 15.8813 | 6934.5054 | 89.7629 | 191.9016 | 38.711 | 24.8668 | 479.6692 | 341.6911 | 3264.8241 | 299.9863 | 86.3041 | 146223.1178 | 479.5819 | 3311.3886 | 83.6137 | 311.2269 | 0.3436 | 187.1517 | 6680.2434 | 1999.7127 | 1.099 | 0% | 0.001415% | 0.0002883% | 0.002578% | -0.002527% | -0.005708% | 0.006278% | 0.0007254%
Colima | 2946.4794 | 65.1193 | 7014.0329 | 4508.133 | 3349.0742 | 16664.2208 | 322.3742 |  | Colima | 0 | 0 | 0 | 0 | 0 | 0 | 0 | 0 | 0 | 0 | 0 | 0 | 0 | 0 | 0 | 0 | 0 | 0 | 0 | 0 | 0 | 0 | 0 | 0 | 0 | 0 | 0 | 0 | 0 | 0 | 0 | 0 | 0 | 0 | 0 | 0 | 0 | 0 | 0 | 0 | 0 | 0 | 0 | 0 | 0 | 0 | 0 | 0 | 0 | 0 | 0 | 0 | 0 | 0 | 0 | 0 | 0 | 0 | 0 | 0 | 0 | 0 | 0 | #DIV/0! | #DIV/0! | -100% | -100% | -100% | -100% | -100% | -100% | -100%
Chiapas | 3339.1298 | 76.2712 | 3380.0132 | 4646.8745 | 2720.4196 | 14637.4585 | 243.4478 |  | Chiapas | 0 | 0 | 0 | 0 | 0 | 0 | 0 | 0 | 0 | 0 | 0 | 0 | 0 | 0 | 0 | 0 | 0 | 0 | 0 | 0 | 0 | 0 | 0 | 0 | 0 | 0 | 0 | 0 | 0 | 0 | 0 | 0 | 0 | 0 | 0 | 0 | 0 | 0 | 0 | 0 | 0 | 0 | 0 | 0 | 0 | 0 | 0 | 0 | 0 | 0 | 0 | 0 | 0 | 0 | 0 | 0 | 0 | 0 | 0 | 0 | 0 | 0 | 0 | #DIV/0! | #DIV/0! | -100% | -100% | -100% | -100% | -100% | -100% | -100%
Chihuahua | 37188.7753 | 121.3 | 20584.7297 | 3577.6825 | 2780.0633 | 13107.2708 | 1709.5221 |  | Chihuahua | 1.7236 | 116.5628 | 7.3734 | 7.1696 | 8.082 | 0.82775 | 24.8498 | 552.1269 | 37188.8449 | 23.3714 | 7.9148 | 8.0786 | 4.9129 | 0.99161 | 319.3236 | 319.3236 | 0 | 10.3381 | 1.0201 | 39.3602 | 18.1284 | 24.7118 | 0.99866 | 121.3066 | 0 | 1847.5363 | 18526.6326 | 2058.5126 | 20585.1452 | 0.0070461 | 37.4769 | 45.0721 | 537.5478 | 33.4583 | 49.3699 | 130.6154 | 38.1895 | 1.0912 | 12.7445 | 3577.9176 | 2780.2625 | 797.6551 | 0.10864 | 0.26293 | 828.6435 | 8.9692 | 256.0952 | 60.9325 | 32.7042 | 641.023 | 11.0805 | 91.6667 | 540.7706 | 8.545 | 13108.248 | 174.964 | 221.3632 | 7.1173 | 192.343 | 0.27543 | 81.8249 | 1709.5281 | 333.0601 | 1.0807 | 0% | 0.0001872% | 0.005457% | 0.002019% | 0.006572% | 0.007165% | 0.007455% | 0.000354%
Distrito Federal | 1502.2365 | 18.394 | 2196.543 | 791.0633 | 589.6014 | 106.8273 | 14494.3956 |  | Distrito Federal | 0 | 0 | 0 | 0 | 0 | 0 | 0 | 0 | 0 | 0 | 0 | 0 | 0 | 0 | 0 | 0 | 0 | 0 | 0 | 0 | 0 | 0 | 0 | 0 | 0 | 0 | 0 | 0 | 0 | 0 | 0 | 0 | 0 | 0 | 0 | 0 | 0 | 0 | 0 | 0 | 0 | 0 | 0 | 0 | 0 | 0 | 0 | 0 | 0 | 0 | 0 | 0 | 0 | 0 | 0 | 0 | 0 | 0 | 0 | 0 | 0 | 0 | 0 | #DIV/0! | #DIV/0! | -100% | -100% | -100% | -100% | -100% | -100% | -100%
Durango | 4251.5907 | 134.9431 | 4116.6263 | 2160.8153 | 1621.4021 | 15070.5595 | 3145.6881 |  | Durango | 0 | 23.2593 | 0.47743 | 0.47743 | 0.13857 | 0 | 3.5219 | 280.7748 | 1987.4478 | 3.5074 | 8.1975 | 1.6147 | 97.5141 | 0 | 117.9851 | 117.9851 | 0 | 2.7624 | 0.00072929 | 21.7855 | 41.7606 | 0 | 0.024583 | 98.6487 | 0 | 1182.0825 | 2550.431 | 283.3828 | 2833.8138 | 0 | 2.9222 | 4.0953 | 339.8007 | 4.983 | 7.6172 | 20.1249 | 3.9952 | 0.071802 | 1.753 | 1362.1255 | 844.1535 | 517.972 | 0.013859 | 0.079153 | 335.7489 | 0.016009 | 45.5824 | 9.0441 | 4.8509 | 113.9333 | 1.7271 | 9.3936 | 266.486 | 16.3648 | 15057.7209 | 30.7953 | 233.2258 | 0.043115 | 291.9019 | 0 | 25.7163 | 1150.6266 | 160.8933 | 1.0273 | 0% | -53.25% | -26.9% | -31.16% | -36.96% | -47.94% | -0.08519% | -63.42%
Guanajuato | 11514.2914 | 103.7421 | 6981.2817 | 3348.1939 | 2692.743 | 20780.9905 | 14012.3951 |  | Guanajuato | 0 | 0 | 0 | 0 | 0 | 0 | 0 | 0 | 0 | 0 | 0 | 0 | 0 | 0 | 0 | 0 | 0 | 0 | 0 | 0 | 0 | 0 | 0 | 0 | 0 | 0 | 0 | 0 | 0 | 0 | 0 | 0 | 0 | 0 | 0 | 0 | 0 | 0 | 0 | 0 | 0 | 0 | 0 | 0 | 0 | 0 | 0 | 0 | 0 | 0 | 0 | 0 | 0 | 0 | 0 | 0 | 0 | 0 | 0 | 0 | 0 | 0 | 0 | #DIV/0! | #DIV/0! | -100% | -100% | -100% | -100% | -100% | -100% | -100%
Guerrero | 3570.959 | 3.7087 | 24777.1855 | 6847.6357 | 3904.4874 | 62099.6733 | 49.1434 |  | Guerrero | 0 | 0 | 0 | 0 | 0 | 0 | 0 | 0 | 0 | 0 | 0 | 0 | 0 | 0 | 0 | 0 | 0 | 0 | 0 | 0 | 0 | 0 | 0 | 0 | 0 | 0 | 0 | 0 | 0 | 0 | 0 | 0 | 0 | 0 | 0 | 0 | 0 | 0 | 0 | 0 | 0 | 0 | 0 | 0 | 0 | 0 | 0 | 0 | 0 | 0 | 0 | 0 | 0 | 0 | 0 | 0 | 0 | 0 | 0 | 0 | 0 | 0 | 0 | #DIV/0! | #DIV/0! | -100% | -100% | -100% | -100% | -100% | -100% | -100%
Hidalgo | 13952.8111 | 301.4514 | 27132.3001 | 11321.7455 | 8294.7012 | 153464.6131 | 4682.6659 |  | Hidalgo | 0 | 0 | 0 | 0 | 0 | 0 | 0 | 0 | 0 | 0 | 0 | 0 | 0 | 0 | 0 | 0 | 0 | 0 | 0 | 0 | 0 | 0 | 0 | 0 | 0 | 0 | 0 | 0 | 0 | 0 | 0 | 0 | 0 | 0 | 0 | 0 | 0 | 0 | 0 | 0 | 0 | 0 | 0 | 0 | 0 | 0 | 0 | 0 | 0 | 0 | 0 | 0 | 0 | 0 | 0 | 0 | 0 | 0 | 0 | 0 | 0 | 0 | 0 | #DIV/0! | #DIV/0! | -100% | -100% | -100% | -100% | -100% | -100% | -100%
Jalisco | 5483.1438 | 57.6794 | 6161.3123 | 12916.7922 | 7544.4924 | 17529.9802 | 4873.5505 |  | Jalisco | 0 | 0 | 0 | 0 | 0 | 0 | 0 | 0 | 0 | 0 | 0 | 0 | 0 | 0 | 0 | 0 | 0 | 0 | 0 | 0 | 0 | 0 | 0 | 0 | 0 | 0 | 0 | 0 | 0 | 0 | 0 | 0 | 0 | 0 | 0 | 0 | 0 | 0 | 0 | 0 | 0 | 0 | 0 | 0 | 0 | 0 | 0 | 0 | 0 | 0 | 0 | 0 | 0 | 0 | 0 | 0 | 0 | 0 | 0 | 0 | 0 | 0 | 0 | #DIV/0! | #DIV/0! | -100% | -100% | -100% | -100% | -100% | -100% | -100%
Mexico | 18718.3385 | 143.7328 | 12341.1374 | 2615.3657 | 2154.7378 | 2173.6392 | 12135.0774 |  | Mexico | 0 | 0 | 0 | 0 | 0 | 0 | 0 | 0 | 0 | 0 | 0 | 0 | 0 | 0 | 0 | 0 | 0 | 0 | 0 | 0 | 0 | 0 | 0 | 0 | 0 | 0 | 0 | 0 | 0 | 0 | 0 | 0 | 0 | 0 | 0 | 0 | 0 | 0 | 0 | 0 | 0 | 0 | 0 | 0 | 0 | 0 | 0 | 0 | 0 | 0 | 0 | 0 | 0 | 0 | 0 | 0 | 0 | 0 | 0 | 0 | 0 | 0 | 0 | #DIV/0! | #DIV/0! | -100% | -100% | -100% | -100% | -100% | -100% | -100%
Michoacan | 9792.8227 | 214.1474 | 14348.7346 | 5159.0921 | 3317.9883 | 25076.3649 | 619.6426 |  | Michoacan | 0 | 0 | 0 | 0 | 0 | 0 | 0 | 0 | 0 | 0 | 0 | 0 | 0 | 0 | 0 | 0 | 0 | 0 | 0 | 0 | 0 | 0 | 0 | 0 | 0 | 0 | 0 | 0 | 0 | 0 | 0 | 0 | 0 | 0 | 0 | 0 | 0 | 0 | 0 | 0 | 0 | 0 | 0 | 0 | 0 | 0 | 0 | 0 | 0 | 0 | 0 | 0 | 0 | 0 | 0 | 0 | 0 | 0 | 0 | 0 | 0 | 0 | 0 | #DIV/0! | #DIV/0! | -100% | -100% | -100% | -100% | -100% | -100% | -100%
Morelos | 5811.1879 | 6.3208 | 9164.7748 | 1214.7886 | 759.0786 | 466.4327 | 570.9885 |  | Morelos | 0 | 0 | 0 | 0 | 0 | 0 | 0 | 0 | 0 | 0 | 0 | 0 | 0 | 0 | 0 | 0 | 0 | 0 | 0 | 0 | 0 | 0 | 0 | 0 | 0 | 0 | 0 | 0 | 0 | 0 | 0 | 0 | 0 | 0 | 0 | 0 | 0 | 0 | 0 | 0 | 0 | 0 | 0 | 0 | 0 | 0 | 0 | 0 | 0 | 0 | 0 | 0 | 0 | 0 | 0 | 0 | 0 | 0 | 0 | 0 | 0 | 0 | 0 | #DIV/0! | #DIV/0! | -100% | -100% | -100% | -100% | -100% | -100% | -100%
Nayarit | 1517.8345 | 1.0095 | 550.9393 | 3012.1133 | 1718.2861 | 174.511 | 17.4775 |  | Nayarit | 0 | 0 | 0 | 0 | 0 | 0 | 0 | 0 | 0 | 0 | 0 | 0 | 0 | 0 | 0 | 0 | 0 | 0 | 0 | 0 | 0 | 0 | 0 | 0 | 0 | 0 | 0 | 0 | 0 | 0 | 0 | 0 | 0 | 0 | 0 | 0 | 0 | 0 | 0 | 0 | 0 | 0 | 0 | 0 | 0 | 0 | 0 | 0 | 0 | 0 | 0 | 0 | 0 | 0 | 0 | 0 | 0 | 0 | 0 | 0 | 0 | 0 | 0 | #DIV/0! | #DIV/0! | -100% | -100% | -100% | -100% | -100% | -100% | -100%
Nuevo Leon | 45263.4652 | 228.1351 | 30868.7682 | 9370.4733 | 7087.3271 | 20183.691 | 9562.8802 |  | Nuevo Leon | 9.4769 | 505.7986 | 27.6433 | 26.9548 | 24.6629 | 4.5499 | 140.7055 | 8705.9951 | 45263.6909 | 250.0417 | 1121.2656 | 44.1019 | 18.7836 | 5.4543 | 910.5083 | 910.5083 | 0 | 44.7326 | 5.1941 | 217.4588 | 218.5367 | 147.3156 | 4.6563 | 228.136 | 0 | 11263.4775 | 27782.706 | 3086.9715 | 30869.6775 | 0.039057 | 266.7491 | 77.8628 | 3398.8736 | 86.1461 | 141.177 | 310.3116 | 150.8457 | 4.3666 | 37.4304 | 9370.8427 | 7087.696 | 2283.1466 | 0.16358 | 8.0406 | 2070.6882 | 18.7101 | 808.786 | 176.1614 | 96.554 | 2022.0838 | 788.9457 | 240.0649 | 766.0245 | 72.2787 | 20183.4381 | 875.5561 | 181.4739 | 36.6649 | 1811.7427 | 1.4062 | 440.0603 | 9562.8793 | 645.0054 | 1.1778 | 0% | 0.0004986% | 0.0003565% | 0.002946% | 0.003942% | 0.005205% | -0.001253% | -9.781e-06%
Oaxaca | 5138.4019 | 100.4407 | 7315.8978 | 5871.4177 | 3458.0253 | 120585.7269 | 1189.2111 |  | Oaxaca | 0 | 0 | 0 | 0 | 0 | 0 | 0 | 0 | 0 | 0 | 0 | 0 | 0 | 0 | 0 | 0 | 0 | 0 | 0 | 0 | 0 | 0 | 0 | 0 | 0 | 0 | 0 | 0 | 0 | 0 | 0 | 0 | 0 | 0 | 0 | 0 | 0 | 0 | 0 | 0 | 0 | 0 | 0 | 0 | 0 | 0 | 0 | 0 | 0 | 0 | 0 | 0 | 0 | 0 | 0 | 0 | 0 | 0 | 0 | 0 | 0 | 0 | 0 | #DIV/0! | #DIV/0! | -100% | -100% | -100% | -100% | -100% | -100% | -100%
Puebla | 4511.3218 | 31.6275 | 11872.1299 | 3252.1834 | 2206.5608 | 11126.0884 | 2089.1314 |  | Puebla | 0 | 0 | 0 | 0 | 0 | 0 | 0 | 0 | 0 | 0 | 0 | 0 | 0 | 0 | 0 | 0 | 0 | 0 | 0 | 0 | 0 | 0 | 0 | 0 | 0 | 0 | 0 | 0 | 0 | 0 | 0 | 0 | 0 | 0 | 0 | 0 | 0 | 0 | 0 | 0 | 0 | 0 | 0 | 0 | 0 | 0 | 0 | 0 | 0 | 0 | 0 | 0 | 0 | 0 | 0 | 0 | 0 | 0 | 0 | 0 | 0 | 0 | 0 | #DIV/0! | #DIV/0! | -100% | -100% | -100% | -100% | -100% | -100% | -100%
Queretaro | 2474.7443 | 38.8024 | 4657.944 | 1141.3981 | 963.8024 | 2386.8835 | 5480.3525 |  | Queretaro | 0 | 0 | 0 | 0 | 0 | 0 | 0 | 0 | 0 | 0 | 0 | 0 | 0 | 0 | 0 | 0 | 0 | 0 | 0 | 0 | 0 | 0 | 0 | 0 | 0 | 0 | 0 | 0 | 0 | 0 | 0 | 0 | 0 | 0 | 0 | 0 | 0 | 0 | 0 | 0 | 0 | 0 | 0 | 0 | 0 | 0 | 0 | 0 | 0 | 0 | 0 | 0 | 0 | 0 | 0 | 0 | 0 | 0 | 0 | 0 | 0 | 0 | 0 | #DIV/0! | #DIV/0! | -100% | -100% | -100% | -100% | -100% | -100% | -100%
Quintana Roo | 221.2427 | 0.15592 | 1248.1272 | 1939.7147 | 1096.7405 | 94.2843 | 57.5661 |  | Quintana Roo | 0 | 0 | 0 | 0 | 0 | 0 | 0 | 0 | 0 | 0 | 0 | 0 | 0 | 0 | 0 | 0 | 0 | 0 | 0 | 0 | 0 | 0 | 0 | 0 | 0 | 0 | 0 | 0 | 0 | 0 | 0 | 0 | 0 | 0 | 0 | 0 | 0 | 0 | 0 | 0 | 0 | 0 | 0 | 0 | 0 | 0 | 0 | 0 | 0 | 0 | 0 | 0 | 0 | 0 | 0 | 0 | 0 | 0 | 0 | 0 | 0 | 0 | 0 | #DIV/0! | #DIV/0! | -100% | -100% | -100% | -100% | -100% | -100% | -100%
San Luis Potosi | 11084.1527 | 90.8056 | 22010.7513 | 12701.4901 | 8313.9778 | 65990.6313 | 3141.8864 |  | San Luis Potosi | 0 | 0 | 0 | 0 | 0 | 0 | 0 | 0 | 0 | 0 | 0 | 0 | 0 | 0 | 0 | 0 | 0 | 0 | 0 | 0 | 0 | 0 | 0 | 0 | 0 | 0 | 0 | 0 | 0 | 0 | 0 | 0 | 0 | 0 | 0 | 0 | 0 | 0 | 0 | 0 | 0 | 0 | 0 | 0 | 0 | 0 | 0 | 0 | 0 | 0 | 0 | 0 | 0 | 0 | 0 | 0 | 0 | 0 | 0 | 0 | 0 | 0 | 0 | #DIV/0! | #DIV/0! | -100% | -100% | -100% | -100% | -100% | -100% | -100%
Sinaloa | 694.6733 | 89.9164 | 4076.3341 | 1109.195 | 697.9784 | 56682.6332 | 510.5012 |  | Sinaloa | 0.12503 | 9.121 | 5.0585 | 5.0495 | 0.66186 | 0.062792 | 5.3611 | 12.5872 | 297.8705 | 4.4748 | 1.7539 | 2.3082 | 0.27299 | 0.071931 | 8.2543 | 8.2543 | 0 | 3.2038 | 0.069572 | 20.6959 | 0.92628 | 42.6779 | 0.95721 | 15.8749 | 0 | 398.7631 | 874.1646 | 97.1295 | 971.2941 | 0.00051115 | 21.6222 | 0.044959 | 61.2404 | 1.6397 | 2.3264 | 12.4905 | 0.15568 | 0.064029 | 19.7608 | 918.6741 | 574.6194 | 344.0547 | 0.33944 | 0.014333 | 226.1934 | 0.33967 | 33.2011 | 0.12469 | 0.068969 | 83.0826 | 0.66158 | 30.8657 | 163.6903 | 0.21722 | 10102.016 | 2.2215 | 156.3993 | 13.0334 | 146.377 | 0.56011 | 13.6582 | 381.9565 | 13.6095 | 1.044 | 0% | -57.12% | -82.34% | -76.17% | -17.18% | -17.67% | -82.18% | -25.18%
Sonora | 4159.875 | 113.2945 | 9075.1072 | 2537.4938 | 1968.3149 | 18479.0542 | 2950.0977 |  | Sonora | 0.49223 | 10.7685 | 1.4001 | 1.3645 | 1.3522 | 0.23538 | 149.7849 | 2153.1317 | 4159.9618 | 55.1021 | 7.7715 | 19.1066 | 0.97132 | 0.28448 | 389.7145 | 389.7145 | 0 | 14.4835 | 0.27027 | 8.4723 | 0.97474 | 1.0201 | 0.16397 | 113.2998 | 0 | 2971.83 | 8167.8737 | 907.5412 | 9075.4149 | 0.0022338 | 112.8739 | 25.6924 | 1180.6204 | 21.7089 | 33.1172 | 102.1436 | 25.9426 | 0.095831 | 5.7525 | 2537.6902 | 1968.4864 | 569.2038 | 0.0057028 | 0.12889 | 512.9101 | 0.53719 | 205.6948 | 50.0981 | 26.5718 | 514.8645 | 132.6253 | 53.5849 | 386.9622 | 2.6753 | 18480.5295 | 224.8207 | 232.5686 | 0.20924 | 664.3499 | 0 | 95.7354 | 2950.1028 | 125.4641 | 1.0074 | 0% | 0.002089% | 0.004671% | 0.00339% | 0.007743% | 0.008712% | 0.007984% | 0.0001726%
Tabasco | 6998.5792 | 85.2693 | 9573.6481 | 4073.6123 | 2641.9936 | 93000.1474 | 413.7143 |  | Tabasco | 0 | 0 | 0 | 0 | 0 | 0 | 0 | 0 | 0 | 0 | 0 | 0 | 0 | 0 | 0 | 0 | 0 | 0 | 0 | 0 | 0 | 0 | 0 | 0 | 0 | 0 | 0 | 0 | 0 | 0 | 0 | 0 | 0 | 0 | 0 | 0 | 0 | 0 | 0 | 0 | 0 | 0 | 0 | 0 | 0 | 0 | 0 | 0 | 0 | 0 | 0 | 0 | 0 | 0 | 0 | 0 | 0 | 0 | 0 | 0 | 0 | 0 | 0 | #DIV/0! | #DIV/0! | -100% | -100% | -100% | -100% | -100% | -100% | -100%
Tamaulipas | 147829.2648 | 369.7645 | 24617.9579 | 10696.4182 | 8655.5282 | 138477.6203 | 11099.8333 |  | Tamaulipas | 7.1418 | 471.1152 | 10.5028 | 9.9839 | 16.9262 | 3.4304 | 40.8867 | 761.072 | 6492.9474 | 42.7752 | 67.6026 | 12.5647 | 183.5169 | 4.1088 | 214.256 | 214.256 | 0 | 26.0111 | 3.9169 | 450.1501 | 78.9966 | 122.5979 | 1.951 | 55.3256 | 0 | 6370.0294 | 6563.2822 | 729.2518 | 7292.534 | 0.08029 | 131.2499 | 19.7293 | 1761.737 | 23.339 | 63.8173 | 143.3061 | 35.5791 | 0.58481 | 10.739 | 2195.8416 | 2153.6478 | 42.1938 | 0.03154 | 0.058222 | 103.2423 | 4.1728 | 380.868 | 94.3577 | 50.9441 | 951.9147 | 37.2535 | 63.3981 | 206.1226 | 1.4432 | 86898.2016 | 877.0344 | 2.1686 | 273.4818 | 910.1683 | 0.052726 | 431.56 | 5263.8138 | 798.2351 | 1.2102 | 0% | -95.61% | -85.04% | -70.38% | -79.47% | -75.12% | -37.25% | -52.58%
Tlaxcala | 572.7941 | 6.1512 | 985.058 | 259.2598 | 188.6158 | 1262.9436 | 2183.8814 |  | Tlaxcala | 0 | 0 | 0 | 0 | 0 | 0 | 0 | 0 | 0 | 0 | 0 | 0 | 0 | 0 | 0 | 0 | 0 | 0 | 0 | 0 | 0 | 0 | 0 | 0 | 0 | 0 | 0 | 0 | 0 | 0 | 0 | 0 | 0 | 0 | 0 | 0 | 0 | 0 | 0 | 0 | 0 | 0 | 0 | 0 | 0 | 0 | 0 | 0 | 0 | 0 | 0 | 0 | 0 | 0 | 0 | 0 | 0 | 0 | 0 | 0 | 0 | 0 | 0 | #DIV/0! | #DIV/0! | -100% | -100% | -100% | -100% | -100% | -100% | -100%
Veracruz | 53455.1291 | 533.5142 | 41666.2058 | 35237.1532 | 22476.6119 | 240894.881 | 2621.8001 |  | Veracruz | 0 | 0 | 0 | 0 | 0 | 0 | 0 | 0 | 0 | 0 | 0 | 0 | 0 | 0 | 0 | 0 | 0 | 0 | 0 | 0 | 0 | 0 | 0 | 0 | 0 | 0 | 0 | 0 | 0 | 0 | 0 | 0 | 0 | 0 | 0 | 0 | 0 | 0 | 0 | 0 | 0 | 0 | 0 | 0 | 0 | 0 | 0 | 0 | 0 | 0 | 0 | 0 | 0 | 0 | 0 | 0 | 0 | 0 | 0 | 0 | 0 | 0 | 0 | #DIV/0! | #DIV/0! | -100% | -100% | -100% | -100% | -100% | -100% | -100%
Yucatan | 4508.5003 | 31.4034 | 9049.6635 | 2035.6109 | 1395.1678 | 20201.7112 | 264.3236 |  | Yucatan | 0 | 0 | 0 | 0 | 0 | 0 | 0 | 0 | 0 | 0 | 0 | 0 | 0 | 0 | 0 | 0 | 0 | 0 | 0 | 0 | 0 | 0 | 0 | 0 | 0 | 0 | 0 | 0 | 0 | 0 | 0 | 0 | 0 | 0 | 0 | 0 | 0 | 0 | 0 | 0 | 0 | 0 | 0 | 0 | 0 | 0 | 0 | 0 | 0 | 0 | 0 | 0 | 0 | 0 | 0 | 0 | 0 | 0 | 0 | 0 | 0 | 0 | 0 | #DIV/0! | #DIV/0! | -100% | -100% | -100% | -100% | -100% | -100% | -100%
Zacatecas | 18.3221 | 0.53319 | 16.4172 | 3148.2233 | 1659.4851 | 1.7726 | 165.0738 |  | Zacatecas | 0 | 0 | 0 | 0 | 0 | 0 | 0.00066759 | 0.00098022 | 0.46579 | 0.0024253 | 0.00023662 | 0.00095494 | 0 | 0 | 0 | 0 | 0 | 0.00061365 | 0 | 0 | 0 | 0 | 0 | 0.028793 | 0 | 0.0074707 | 0.72728 | 0.080809 | 0.80809 | 0 | 0.0015187 | 8.7168 | 0.0010839 | 3.8372 | 1.8945 | 0.005856 | 6.5835 | 10.7959 | 2.8105 | 874.9329 | 294.5216 | 580.4112 | 0.40104 | 0.35638 | 191.4963 | 0.48459 | 0.0018349 | 0.00038166 | 0.050076 | 0.0050373 | 0 | 21.7123 | 44.9935 | 0.37591 | 0.21398 | 0 | 0 | 0 | 0 | 0 | 0 | 0.0072341 | 0 | 1.0327 | 0% | -97.46% | -94.6% | -95.08% | -72.21% | -82.25% | -87.93% | -100%
Total | 1861513.6471 | 24914.3433 | 1294476.5729 | 290863.9074 | 177033.6929 | 2568771.4566 | 322603.3896 |  |  | 26.6557 | 2835.1346 | 1563.5918 | 1561.5861 | 336.8125 | 14.159 | 2513.2762 | 41282.4287 | 1269325.7614 | 3564.4897 | 3525.4445 | 1317.0805 | 21312.0836 | 15.4697 | 8290.8458 | 8290.8458 | 49.4908 | 1266.6692 | 47.7852 | 1260.3991 | 1606.1421 | 16401.4444 | 24.4714 | 20624.1635 | 0 | 184945.9453 | 740890.8088 | 82271.8826 | 823212.1823 | 39.423 | 2777.1128 | 2729.241 | 69978.583 | 1074.3636 | 1073.0411 | 2580.1274 | 1597.6235 | 357.1905 | 721.4122 | 137829.1152 | 76363.9871 | 61465.1281 | 204.7836 | 45.6991 | 31758.0223 | 512.117 | 5762.3269 | 808.78 | 691.0945 | 14427.3957 | 5140.8012 | 5903.58 | 5725.9084 | 391.28 | 1335302.4099 | 4529.1181 | 11526.0722 | 5220.3522 | 13524.2711 | 3.0138 | 10656.5389 | 185666.6691 | 10863.0852 |  |  | -31.81% | -17.22% | -36.41% | -52.61% | -56.86% | -48.02% | -42.45%
Canada Total | 1386897.0209 | 21390.775 | 855161.1948 | 103639.405 | 51370.2144 | 1124204.1694 | 205215.0494 |  |  | 0 | 1214.922 | 1486.3256 | 1486.3256 | 252.8052 | 0 | 1667.4451 | 19604.1586 | 1115144.8261 | 2944.4623 | 1696.1309 | 1064.9578 | 20890.0113 | 0 | 5221.0941 | 5221.0941 | 49.4908 | 1094.592 | 32.4283 | 233.0479 | 1016.7834 | 15927.3313 | 12.2135 | 19470.6171 | 0 | 143265.7153 | 585614.0912 | 65018.8868 | 650682.4688 | 39.239 | 1918.7663 | 1781.9422 | 56156.8904 | 699.2544 | 509.8064 | 1533.2082 | 530.0909 | 321.0065 | 489.096 | 90031.1107 | 43038.8051 | 46992.3056 | 202.1871 | 20.3053 | 19583.7468 | 378.8207 | 3362.3373 | 264.7359 | 392.2273 | 8425.1958 | 3670.2836 | 1989.19 | 2378.7109 | 176.9436 | 989862.3699 | 248.3131 | 6563.9436 | 4783.6544 | 7647.9626 | 0 | 8723.1563 | 148178.2102 | 5522.3623 |  |  | -19.59% | -8.977% | -23.91% | -13.13% | -16.22% | -11.95% | -27.79%
Mexico Total | 474616.6262 | 3523.5683 | 439315.3781 | 187224.5024 | 125663.4785 | 1444567.2872 | 117388.3402 |  |  | 26.6557 | 1620.2126 | 77.2662 | 75.2605 | 84.0073 | 14.159 | 845.831 | 21678.2701 | 154180.9353 | 620.0274 | 1829.3135 | 252.1227 | 422.0723 | 15.4697 | 3069.7517 | 3069.7517 | 0 | 172.0772 | 15.3569 | 1027.3511 | 589.3587 | 474.113 | 12.2579 | 1153.5464 | 0 | 41680.2301 | 155276.7177 | 17252.9958 | 172529.7135 | 0.18402 | 858.3465 | 947.2988 | 13821.6926 | 375.1092 | 563.2347 | 1046.9192 | 1067.5327 | 36.184 | 232.3162 | 47798.0045 | 33325.182 | 14472.8225 | 2.5966 | 25.3939 | 12174.2756 | 133.2963 | 2399.9896 | 544.0441 | 298.8672 | 6002.2 | 1470.5176 | 3914.39 | 3347.1975 | 214.3365 | 345440.04 | 4280.8049 | 4962.1286 | 436.6978 | 5876.3085 | 3.0138 | 1933.3826 | 37488.4589 | 5340.7228 |  |  | -67.51% | -67.26% | -60.73% | -74.47% | -73.48% | -76.09% | -68.06%

## canada_ag
| Inventory (2016fj) |  | SMOKE (2019ge) | [36 empty] | Difference
State | NH3 | VOC | # State | AACD | ACET | ALD2 | ALD2_PRIMARY | ALDX | APIN | BENZ | CH4 | ETH | ETHA | ETHY | ETOH | FACD | FORM | FORM_PRIMARY | IOLE | ISOP | IVOC | KET | MEOH | NAPH | NH3 | NH3_FERT | NMOG | NVOL | OLE | PAR | PRPA | SOAALK | TERP | TOL | UNK | UNR | VOC_INV | XYLMN | NMOG | NH3 | VOC
Newfoundland | 718.8696 | 565.5504 | Newfoundland | 20.5869 | 17.9794 | 1.4679 | 1.4679 | 0.016691 | 0.0035769 | 0.27761 | 10541.8374 | 0 | 155.7147 | 0 | 45.37 | 0 | 0 | 0 | 0.00048908 | 0.73714 | 6.5122 | 10.5875 | 40.0383 | 0 | 352.6837 | 0.095992 | 343.8742 | 0 | 0.38899 | 27.7465 | 0 | 0.18323 | 0.17065 | 0.38471 | 0 | 3.8433 | 170.1562 | 0.48543 | 2.0209 | -50.94% | -69.91%
Prince Edward Island | 3003.8414 | 685.5798 | Prince Edward Island | 54.4132 | 80.4156 | 7.6362 | 7.6362 | 1.1787 | 0.37434 | 0.53606 | 50818.1832 | 0 | 447.3795 | 0 | 227.53 | 0 | 0 | 0 | 0.0088459 | 3.4623 | 27.3628 | 16.9025 | 186.3597 | 0 | 3009.774 | 1174.604 | 1214.4857 | 0 | 0.70004 | 94.1219 | 0 | 0.34926 | 1.021 | 1.7226 | 0 | 11.2483 | 686.6194 | 2.5816 | 1.7688 | 0.1975% | 0.1516%
Nova Scotia | 3286.9655 | 2551.2819 | Nova Scotia | 261.1358 | 367.583 | 10.3807 | 10.3807 | 0.89395 | 0.22029 | 4.292 | 84534.3521 | 0 | 4314.3752 | 0 | 589.6479 | 0 | 0 | 0 | 0.020134 | 5.6625 | 74.3133 | 162.3045 | 305.4843 | 0 | 3292.2534 | 227.6155 | 7237.8232 | 0 | 6.0562 | 749.2387 | 0 | 2.8305 | 2.9185 | 4.5237 | 0 | 108.8853 | 2555.5412 | 3.4956 | 2.8322 | 0.1609% | 0.1669%
New Brunswick | 3207.8949 | 1218.1292 | New Brunswick | 173.3003 | 108.8093 | 9.1505 | 9.1505 | 1.4099 | 0.42822 | 2.7549 | 63984.1756 | 0 | 1349.7896 | 0 | 300.5063 | 0 | 0 | 0 | 0.014701 | 4.6382 | 56.4049 | 101.3125 | 249.2271 | 0 | 3213.7935 | 899.0763 | 2678.5592 | 0 | 3.8157 | 205.8442 | 0 | 1.8134 | 2.4278 | 3.4672 | 0 | 29.3302 | 1219.7802 | 3.1011 | 2.1959 | 0.1839% | 0.1355%
Quebec | 74008.6987 | 19660.4785 | Quebec | 2029.5839 | 1643.4561 | 206.3515 | 206.3515 | 116.2093 | 40.3259 | 36.7133 | 1150962.7112 | 0 | 18720.1315 | 0 | 6256.0831 | 0 | 0 | 0 | 0.15049 | 83.1236 | 1313.039 | 998.526 | 4299.5959 | 0 | 74136.7175 | 12427.8586 | 40056.3798 | 0 | 40.3328 | 2640.847 | 0 | 23.7573 | 100.1643 | 83.4656 | 0 | 306.713 | 19690.4626 | 73.042 | 2.0343 | 0.173% | 0.1525%
Ontario | 94410.2912 | 25077.5487 | Ontario | 2984.0592 | 2211.5464 | 214.8961 | 214.8961 | 102.3398 | 33.6787 | 51.9732 | 1302557.6937 | 0 | 28081.1736 | 0 | 7170.7864 | 0 | 0 | 0 | 0.51964 | 94.4298 | 1431.2808 | 1657.583 | 4940.1138 | 0 | 94570.2658 | 17350.1667 | 55409.498 | 0 | 66.2006 | 4077.9746 | 0 | 33.9014 | 95.0174 | 92.3411 | 0 | 535.024 | 25113.5728 | 75.9769 | 2.2064 | 0.1694% | 0.1437%
Manitoba | 65435.0219 | 10056.076 | Manitoba | 789.7783 | 812.148 | 118.0338 | 118.0338 | 92.092 | 31.5652 | 16.7643 | 587818.8623 | 0 | 9538.948 | 0 | 3649.6062 | 0 | 0 | 0 | 0.20193 | 42.4938 | 792.8891 | 325.7828 | 2138.967 | 0 | 65575.2634 | 29758.8712 | 20425.6549 | 0 | 15.5079 | 1242.9539 | 0 | 10.689 | 70.9906 | 52.2922 | 0 | 120.9492 | 10073.5563 | 43.0409 | 2.0277 | 0.2143% | 0.1738%
Saskatchewan | 110283.0425 | 13281.5157 | Saskatchewan | 963.1786 | 1395.5341 | 176.0552 | 176.0552 | 37.8212 | 11.8229 | 7.7249 | 1129014.0534 | 0 | 4872.0025 | 0 | 4889.277 | 0 | 0 | 0 | 0.32365 | 77.3677 | 611.6235 | 182.9149 | 4146.0417 | 0 | 110543.1556 | 64564.8951 | 19576.551 | 0 | 9.6121 | 1163.6668 | 0 | 4.9517 | 26.6154 | 39.996 | 0 | 105.1462 | 13307.7947 | 60.1765 | 1.4711 | 0.2359% | 0.1979%
Alberta | 136025.308 | 26819.2017 | Alberta | 1888.4113 | 2715.4948 | 333.6396 | 333.6396 | 51.1723 | 14.457 | 12.823 | 2203123.9741 | 0 | 8266.6359 | 0 | 9270.8976 | 0 | 0 | 0 | 0.76277 | 150.4713 | 1052.7583 | 361.0837 | 8107.9058 | 0 | 125554.5658 | 37245.2757 | 36388.3652 | 0 | 19.105 | 2179.551 | 0 | 8.275 | 33.3203 | 69.6771 | 0 | 202.8205 | 25403.8369 | 113.4805 | 1.4324 | -7.698% | -5.277%
British Columbia | 16678.3276 | 7751.5848 | British Columbia | 962.579 | 646.3558 | 48.1866 | 48.1866 | 6.5742 | 1.261 | 15.0081 | 350885.4161 | 0 | 8022.1812 | 0 | 1730.0031 | 0 | 0 | 0 | 0.22385 | 25.2769 | 290.9947 | 566.044 | 1361.9587 | 0 | 12550.5013 | 563.764 | 15595.1276 | 0 | 22.1403 | 1235.5968 | 0 | 9.8878 | 10.6474 | 18.9283 | 0 | 177.4561 | 6925.6808 | 16.5671 | 2.2518 | -24.75% | -10.65%
Yukon
N W Territories
Nunavut
Total | 507058.2615 | 107666.9468 |  | 10127.0267 | 9999.3225 | 1125.798 | 1125.798 | 409.7081 | 134.1371 | 148.8674 | 6934241.2592 | 0 | 83768.3317 | 0 | 34129.7076 | 0 | 0 | 0 | 2.2265 | 487.6632 | 5657.1784 | 4383.0414 | 25775.6923 | 0 | 492798.974 | 164212.223 | 198926.3188 | 0 | 183.8596 | 13617.5414 | 0 | 96.6387 | 343.2933 | 366.7984 | 0 | 1601.416 | 105147.001 | 391.9476 |  | -2.812% | -2.341%
Canada Total | 507058.2615 | 107666.9468 |  | 10127.0267 | 9999.3225 | 1125.798 | 1125.798 | 409.7081 | 134.1371 | 148.8674 | 6934241.2592 | 0 | 83768.3317 | 0 | 34129.7076 | 0 | 0 | 0 | 2.2265 | 487.6632 | 5657.1784 | 4383.0414 | 25775.6923 | 0 | 492798.974 | 164212.223 | 198926.3188 | 0 | 183.8596 | 13617.5414 | 0 | 96.6387 | 343.2933 | 366.7984 | 0 | 1601.416 | 105147.001 | 391.9476 |  | -2.812% | -2.341%

## canada_og2D
| Inventory (2016fj) | [6 empty] | SMOKE (2019ge) | [64 empty] | Difference
State | CO | NH3 | NOX | PM10 | PM2_5 | SO2 | VOC | # State | AACD | ACET | ALD2 | ALD2_PRIMARY | ALDX | APIN | BENZ | CH4 | CO | ETH | ETHA | ETHY | ETOH | FACD | FORM | FORM_PRIMARY | HONO | IOLE | ISOP | IVOC | KET | MEOH | NAPH | NH3 | NH3_FERT | NMOG | NO | NO2 | NOX | NVOL | OLE | PAL | PAR | PCA | PCL | PEC | PFE | PH2O | PK | PM10 | PM2_5 | PMC | PMG | PMN | PMOTHR | PNA | PNCOM | PNH4 | PNO3 | POC | PRPA | PSI | PSO4 | PTI | SO2 | SOAALK | SULF | TERP | TOL | UNK | UNR | VOC_INV | XYLMN | NMOG | CO | NH3 | NOX | PM10 | PM2_5 | SO2 | VOC
Ontario | 0.058881 |  | 0.32029 | 0.0090956 | 0.0090956 | 0.00070371 | 1786.5852 | Ontario | 0 | 0 | 0 | 0 | 0 | 0 | 36.2019 | 5805.265 | 0.058871 | 0 | 939.2411 | 0 | 0 | 0 | 0 | 0 | 0 | 0.025371 | 0 | 0 | 0 | 0 | 0 | 0 | 0 | 2725.3446 | 0.28826 | 0.032024 | 0.32029 | 0 | 9.4204 | 0.00023839 | 965.5171 | 0.00024491 | 1.5825e-05 | 0.00016138 | 3.2301e-06 | 3.4852e-05 | 1.9057e-05 | 0.0090948 | 0.0090948 | 0 | 0 | 0 | 0.0041334 | 0 | 0.00062866 | 0 | 4.3241e-06 | 0.001572 | 731.4654 | 0.00024618 | 0.00014548 | 0.001647 | 0.00070366 | 27.2066 | 0 | 0 | 17.6179 | 0 | 21.7351 | 1786.3387 | 6.2751 | 1.5257 | -0.01714% |  | -0.0004201% | -0.009186% | -0.009186% | -0.006949% | -0.0138%
Manitoba | 4.4697e-05 |  | 8.2033e-06 | 1.6013e-05 | 1.6013e-05 |  | 10594.4756 | Manitoba | 0 | 0 | 0 | 0 | 0 | 0 | 1386.0524 | 13898.2191 | 4.4702e-05 | 0 | 2308.9196 | 0 | 0 | 0 | 0 | 0 | 0 | 1.0475 | 0 | 0 | 0 | 0 | 0 | 0 | 0 | 12902.5261 | 7.3828e-06 | 8.2027e-07 | 8.203e-06 | 0 | 441.9149 | 4.5107e-07 | 5295.7289 | 4.633e-07 | 2.9946e-08 | 2.5267e-07 | 6.112e-09 | 5.0023e-08 | 3.6058e-08 | 1.6012e-05 | 1.6012e-05 | 0 | 0 | 0 | 6.9078e-06 | 0 | 1.1475e-06 | 0 | 6.215e-09 | 2.8699e-06 | 2217.9249 | 4.6571e-07 | 2.0878e-07 | 3.1174e-06 | 0 | 1131.0968 | 0 | 0 | 481.9161 | 0 | 533.5191 | 10593.6268 | 222.1289 | 1.218 | 0.01202% |  | -0.003009% | -0.004531% | -0.004531% |  | -0.008012%
Saskatchewan | 0.18212 |  | 0.033424 | 0.065246 | 0.065246 |  | 183071.5352 | Saskatchewan | 0 | 0 | 0 | 0 | 0 | 0 | 14229.6497 | 381341.7038 | 0.18218 | 0 | 58460.9273 | 0 | 0 | 0 | 0 | 0 | 0 | 10.8371 | 0 | 0 | 0 | 0 | 0 | 0 | 0 | 240996.3497 | 0.030068 | 0.0033419 | 0.03341 | 0 | 4488.7066 | 0.00077097 | 94991.925 | 0.00079332 | 5.6377e-05 | 0.0021069 | 1.3444e-05 | 0.00058424 | 6.2258e-05 | 0.065254 | 0.065254 | 1.0405e-10 | 0 | 0 | 0.040603 | 0 | 0.0033143 | 8.605e-06 | 7.7101e-05 | 0.0082848 | 55698.9778 | 0.00079992 | 0.0024564 | 0.0053225 | 0 | 11686.4859 | 0 | 0 | 5097.0856 | 0 | 5749.6277 | 182820.2125 | 2301.288 | 1.3182 | 0.03439% |  | -0.04369% | 0.0121% | 0.0121% |  | -0.1373%
Alberta | 728.9412 | 7.4182 | 3537.6012 | 202.6485 | 202.6483 | 4417.4252 | 384700.866 | Alberta | 0 | 0 | 0 | 0 | 0 | 0 | 26933.1928 | 582767.9024 | 665.3798 | 56.7771 | 92509.0234 | 22.3546 | 0 | 0 | 0 | 0 | 0 | 35.634 | 0 | 0 | 0 | 0 | 0 | 7.4185 | 0 | 406773.7635 | 2908.7109 | 323.1895 | 3231.9004 | 0 | 8512.8044 | 6.8124 | 165026.8702 | 16.8461 | 0.089784 | 3.6903e-09 | 6.4978 | 0.49637 | 2.7583 | 185.1396 | 185.1394 | 0.00017651 | 0 | 0.19382 | 115.3861 | 0 | 3.4248 | 0.1244 | 0.067569 | 8.5527 | 87608.2065 | 21.289 | 1.9438 | 0.65644 | 3930.8891 | 22897.8757 | 0 | 0 | 9780.3097 | 0 | 11211.5859 | 313884.705 | 4395.8959 | 1.2959 | -8.72% | 0.004276% | -8.641% | -8.64% | -8.64% | -11.01% | -18.41%
British Columbia | 1.1883 |  | 0.25863 | 0.002209 | 0.002209 | 2.2564 | 25602.133 | British Columbia | 0 | 0 | 0 | 0 | 0 | 0 | 0.94805 | 453.1806 | 0.0070627 | 0.00027608 | 73.5168 | 0.00010874 | 0 | 0 | 0 | 0 | 0 | 0.002041 | 0 | 0 | 0 | 0 | 0 | 0 | 0 | 217.0791 | 0.009766 | 0.0010851 | 0.010851 | 0 | 0.17213 | 2.7641e-05 | 80.5717 | 6.8358e-05 | 3.6428e-07 | 0 | 2.6362e-05 | 2.0137e-06 | 1.1189e-05 | 0.00075119 | 0.00075119 | 0 | 0 | 7.8658e-07 | 0.00046817 | 0 | 1.3897e-05 | 5.0454e-07 | 2.7416e-07 | 3.4698e-05 | 59.0295 | 8.6383e-05 | 7.8859e-06 | 2.6635e-06 | 2.2545 | 2.0308 | 0 | 0 | 0.96015 | 0 | 1.6827 | 143.5665 | 0.30554 | 1.512 | -99.41% |  | -95.8% | -65.99% | -65.99% | -0.08292% | -99.44%
N W Territories | [6 empty] | 944.1193 | NW Territories | 0 | 0 | 0 | 0 | 0 | 0 | 0 | 0 | 0 | 0 | 0 | 0 | 0 | 0 | 0 | 0 | 0 | 0 | 0 | 0 | 0 | 0 | 0 | 0 | 0 | 0 | 0 | 0 | 0 | 0 | 0 | 0 | 0 | 0 | 0 | 0 | 0 | 0 | 0 | 0 | 0 | 0 | 0 | 0 | 0 | 0 | 0 | 0 | 0 | 0 | 0 | 0 | 0 | 0 | 0 | 0 | 0 | 0 | 0 | 0 | 0 | 0 | 0 | #DIV/0! | [6 empty] | -100%
Total | 730.3705 | 7.4182 | 3538.2135 | 202.7251 | 202.7249 | 4419.6823 | 606699.7143 |  | 0 | 0 | 0 | 0 | 0 |  | 42586.0449 | 984266.271 | 665.6279 | 56.7774 | 154291.6282 | 22.3547 | 0 |  | 0 | 0 | 0 | 47.546 | 0 |  | 0 | 0 | 0 | 7.4185 | 0 | 663615.063 | 2909.039 | 323.2259 | 3232.2649 | 0 | 13453.0184 | 6.8135 | 266360.6128 | 16.8472 | 0.089857 | 0.0022685 | 6.4978 | 0.49699 | 2.7584 | 185.2147 | 185.2146 | 0.00017651 | 0 | 0.19382 | 115.4313 | 0 | 3.4287 | 0.12441 | 0.067651 | 8.5626 | 146315.6041 | 21.2902 | 1.9464 | 0.66342 | 3933.1443 | 35744.6959 | 0 | 0 | 15377.8894 |  | 17518.1504 | 509228.4496 | 6925.8935 |  | -8.864% | 0.004276% | -8.647% | -8.637% | -8.637% | -11.01% | -16.07%
Canada Total | 730.3705 | 7.4182 | 3538.2135 | 202.7251 | 202.7249 | 4419.6823 | 606699.7143 |  | 0 | 0 | 0 | 0 | 0 |  | 42586.0449 | 984266.271 | 665.6279 | 56.7774 | 154291.6282 | 22.3547 | 0 |  | 0 | 0 | 0 | 47.546 | 0 |  | 0 | 0 | 0 | 7.4185 | 0 | 663615.063 | 2909.039 | 323.2259 | 3232.2649 | 0 | 13453.0184 | 6.8135 | 266360.6128 | 16.8472 | 0.089857 | 0.0022685 | 6.4978 | 0.49699 | 2.7584 | 185.2147 | 185.2146 | 0.00017651 | 0 | 0.19382 | 115.4313 | 0 | 3.4287 | 0.12441 | 0.067651 | 8.5626 | 146315.6041 | 21.2902 | 1.9464 | 0.66342 | 3933.1443 | 35744.6959 | 0 | 0 | 15377.8894 |  | 17518.1504 | 509228.4496 | 6925.8935 |  | -8.864% | 0.004276% | -8.647% | -8.637% | -8.637% | -11.01% | -16.07%

## othafdust
| Inventory (EQUATES 2016) |  | SMOKE unadjusted (2019ge) | [25 empty] | SMOKE adjusted (2019ge) | [20 empty] | adj/unadj |  | adj/unadj from 2018gc
State | PM10 | PM2_5 | # State | PAL | PCA | PCL | PEC | PFE | PH2O | PK | PM10 | PM2_5 | PMC | PMG | PMN | PMOTHR | PNA | PNCOM | PNH4 | PNO3 | POC | PSI | PSO4 | PTI | PM10 | PM2_5 | # FIPS | State Name | PAL | PCA | PCL | PEC | PFE | PH2O | PK | PMC | PMG | PMN | PMOTHR | PNA | PNCOM | PNH4 | PNO3 | POC | PSI | PSO4 | PTI | PM10 | PM2_5 | PM10 | PM2_5 | PM10 | PM2_5
Newfoundland | 31189.4584 | 4890.3864 | Newfoundland | 104.6375 | 157.5655 | 3.1322 | 3.9946 | 95.0142 | 4.4241 | 36.7335 | 15011.2288 | 2306.5218 | 12704.707 | 15.0332 | 2.6108 | 1330.8466 | 1.3337 | 53.1333 | 1.2468 | 2.7047 | 133.0125 | 335.8925 | 17.1871 | 8.0192 | -51.87% | -52.84% | 110 | Newfoundland | 13.9583 | 20.747 | 0.41574 | 0.60295 | 12.5416 | 0.58805 | 4.8645 | 1633.6044 | 1.9149 | 0.34287 | 175.7927 | 0.19737 | 7.1286 | 0.16768 | 0.33954 | 17.8421 | 44.6158 | 2.2825 | 1.0666 | 1939.0132 | 305.4088 | 12.92% | 13.24% | 12.55% | 12.75%
Prince Edward Island | 10005.9021 | 1552.1707 | Prince Edward Island | 70.8866 | 104.016 | 2.193 | 3.4134 | 64.1597 | 2.947 | 24.7676 | 10001.693 | 1551.4311 | 8450.2619 | 10.4283 | 1.7417 | 887.7182 | 1.0365 | 37.2788 | 0.84759 | 1.7989 | 93.3113 | 228.0531 | 11.4316 | 5.4018 | -0.04207% | -0.04765% | 111 | Prince Edward Island | 24.3632 | 35.7881 | 0.7532 | 1.1674 | 22.0603 | 1.0137 | 8.5157 | 2907.257 | 3.5846 | 0.599 | 305.2876 | 0.35451 | 12.8079 | 0.2914 | 0.61904 | 32.0592 | 78.3881 | 3.9322 | 1.8573 | 3440.6994 | 533.4424 | 34.4% | 34.38% | 29.29% | 29.29%
Nova Scotia | 56272.6748 | 8914.641 | Nova Scotia | 407.5628 | 596.9822 | 12.5981 | 19.3641 | 368.2492 | 16.9069 | 142.1969 | 56245.0646 | 8909.7811 | 47335.2835 | 59.8307 | 10.0107 | 5101.1541 | 5.9855 | 213.2876 | 4.8545 | 10.3368 | 533.877 | 1309.9935 | 65.5909 | 30.9996 | -0.04906% | -0.05452% | 112 | Nova Scotia | 34.4426 | 49.0738 | 1.0877 | 1.9947 | 30.8424 | 1.408 | 11.9211 | 3864.1066 | 5.0123 | 0.82841 | 423.6473 | 0.58372 | 18.5449 | 0.41321 | 0.83018 | 46.4095 | 110.5943 | 5.4535 | 2.6033 | 4609.7977 | 745.6911 | 8.196% | 8.369% | 10.11% | 10.3%
New Brunswick | 59946.4514 | 9310.3009 | New Brunswick | 426.0428 | 622.9968 | 13.1655 | 20.3296 | 384.6661 | 17.649 | 148.5403 | 59918.9741 | 9305.5275 | 50613.4466 | 62.413 | 10.4529 | 5326.5407 | 6.2864 | 222.8764 | 5.0727 | 10.7748 | 557.8762 | 1368.9901 | 68.4648 | 32.3894 | -0.04584% | -0.05127% | 113 | New Brunswick | 15.2047 | 20.8727 | 0.4872 | 1.0035 | 13.3965 | 0.60633 | 5.1884 | 1668.9343 | 2.1604 | 0.35683 | 183.0215 | 0.29502 | 8.262 | 0.18132 | 0.3442 | 20.672 | 48.5866 | 2.345 | 1.1344 | 1993.053 | 324.1187 | 3.326% | 3.483% | 5.994% | 6.185%
Quebec | 411178.7454 | 62999.7978 | Quebec | 2827.1182 | 4278.6398 | 84.8801 | 108.277 | 2575.7698 | 120.0831 | 995.3921 | 408034.2384 | 62513.7449 | 345520.4935 | 410.2069 | 70.7608 | 36066.9734 | 35.4716 | 1443.8603 | 33.8052 | 73.7534 | 3614.6447 | 9090.3675 | 466.5449 | 217.1962 | -0.7648% | -0.7715% | 124 | Quebec | 212.5245 | 313.6353 | 6.4561 | 10.662 | 190.8343 | 8.9611 | 74.0589 | 24578.8196 | 29.4365 | 5.1805 | 2664.24 | 3.2641 | 111.6645 | 2.5813 | 5.0719 | 279.4486 | 680.5714 | 34.7567 | 16.2388 | 29228.4061 | 4649.5865 | 7.163% | 7.438% | 8.472% | 8.784%
Ontario | 689742.1793 | 105391.2538 | Ontario | 4753.9662 | 7235.9374 | 141.7184 | 168.0172 | 4329.1846 | 202.5918 | 1674.2993 | 689088.7028 | 105282.1826 | 583806.5202 | 686.5137 | 119.494 | 60906.0232 | 57.9215 | 2398.4323 | 56.6023 | 124.7719 | 6004.7744 | 15269.2844 | 787.5325 | 365.1177 | -0.09474% | -0.1035% | 135 | Ontario | 533.4681 | 811.7858 | 15.8808 | 20.3034 | 484.5904 | 22.8418 | 187.7357 | 64645.1737 | 75.6152 | 13.3419 | 6825.6583 | 6.7898 | 271.4115 | 6.4101 | 13.6521 | 679.4249 | 1711.8093 | 88.764 | 41.0251 | 76455.6819 | 11810.5082 | 11.1% | 11.22% | 16.74% | 16.93%
Manitoba | 153514.7845 | 23434.1643 | Manitoba | 1036.7521 | 1591.2914 | 30.586 | 34.1722 | 945.804 | 44.4677 | 365.9099 | 150809.4411 | 23019.1035 | 127790.3376 | 148.45 | 26.1647 | 13342.387 | 12.0343 | 519.3303 | 12.3719 | 27.29 | 1300.2252 | 3329.0855 | 172.9155 | 79.8658 | -1.762% | -1.771% | 146 | Manitoba | 252.8888 | 392.4644 | 7.429 | 8.2629 | 231.7279 | 10.9687 | 89.6735 | 31348.1224 | 36.1553 | 6.4094 | 3273.3198 | 2.8259 | 127.44 | 3.0474 | 6.6743 | 319.0613 | 813.3254 | 42.6555 | 19.5931 | 36992.045 | 5643.9226 | 24.53% | 24.52% | 27.2% | 27.21%
Saskatchewan | 203837.0717 | 32023.1941 | Saskatchewan | 1370.1762 | 2303.2445 | 36.6959 | 30.4634 | 1264.6993 | 64.5893 | 495.2197 | 200618.6331 | 31454.8442 | 169163.7888 | 170.0244 | 35.5328 | 18513.4292 | 11.6523 | 673.5909 | 17.4573 | 33.987 | 1686.1189 | 4386.7031 | 251.6733 | 109.5865 | -1.579% | -1.775% | 147 | Saskatchewan | 474.3245 | 809.6135 | 12.395 | 9.9504 | 437.7972 | 22.7592 | 171.9766 | 58068.3158 | 56.0885 | 12.325 | 6457.8619 | 3.8586 | 232.3114 | 6.1347 | 11.4335 | 581.4533 | 1515.869 | 88.6953 | 38.2105 | 69011.374 | 10943.0581 | 34.4% | 34.79% | 33.14% | 33.61%
Alberta | 1365417.8803 | 211411.6509 | Alberta | 7542.2762 | 12047.4295 | 215.11 | 168.2892 | 6938.4299 | 333.9237 | 2690.5751 | 1099002.5161 | 170006.3318 | 928996.1842 | 1062.0395 | 194.6788 | 99493.6797 | 70.5802 | 3667.9524 | 90.475 | 204.2292 | 9184.6837 | 24213.659 | 1300.9236 | 587.3971 | -19.51% | -19.59% | 148 | Alberta | 1843.2601 | 2966.8938 | 52.3743 | 41.0569 | 1701.7436 | 82.2512 | 659.9214 | 227904.7338 | 259.1294 | 47.7069 | 24405.5425 | 16.604 | 901.4345 | 22.2923 | 49.9764 | 2257.2145 | 5925.69 | 320.4209 | 144.2297 | 269602.4762 | 41697.7424 | 24.53% | 24.53% | 27.31% | 27.36%
British Columbia | 126414.1175 | 20574.2399 | British Columbia | 726.986 | 1023.782 | 22.2991 | 38.0104 | 642.3556 | 29.2858 | 248.8511 | 95840.8352 | 15562.5993 | 80278.2359 | 100.1448 | 17.3664 | 8878.7308 | 12.236 | 375.1996 | 8.5631 | 16.9553 | 938.9653 | 2314.9117 | 113.4613 | 54.4952 | -24.19% | -24.36% | 159 | British Columbia | 57.171 | 78.2617 | 1.7675 | 3.4999 | 49.7565 | 2.2726 | 19.3432 | 5995.1758 | 7.5394 | 1.3325 | 685.7164 | 1.0984 | 29.9663 | 0.67768 | 1.227 | 74.9722 | 181.1817 | 8.7915 | 4.2522 | 7204.0036 | 1208.8278 | 7.517% | 7.768% | 9.15% | 9.498%
Yukon | 3073.191 | 476.3408 | Yukon | 0 | 0 | 0 | 0 | 0 | 0 | 0 | 0 | 0 | 0 | 0 | 0 | 0 | 0 | 0 | 0 | 0 | 0 | 0 | 0 | 0 | -100% | -100% | [21 empty] | 0 | 0 | #DIV/0! | #DIV/0! | #DIV/0! | #DIV/0!
N W Territories | 2267.8585 | 370.6849 | NW Territories | 0 | 0 | 0 | 0 | 0 | 0 | 0 | 0 | 0 | 0 | 0 | 0 | 0 | 0 | 0 | 0 | 0 | 0 | 0 | 0 | 0 | -100% | -100% | [21 empty] | 0 | 0 | #DIV/0! | #DIV/0! | #DIV/0! | #DIV/0!
Nunavut | 1282.3372 | 198.2943 | Nunavut | 0.03506 | 0.055228 | 0.0010242 | 0.00076776 | 0.032538 | 0.0015174 | 0.012527 | 5.3312 | 0.78777 | 4.5435 | 0.0052822 | 0.00090839 | 0.45916 | 0.00030332 | 0.017175 | 0.00041362 | 0.0010045 | 0.043017 | 0.11321 | 0.0059089 | 0.002722 | -99.58% | -99.6% | 162 | Nunavut | 0.012558 | 0.019782 | 0.00036685 | 0.000275 | 0.011655 | 0.0005435 | 0.0044869 | 1.6274 | 0.001892 | 0.00032537 | 0.16446 | 0.00010864 | 0.0061518 | 0.00014815 | 0.0003598 | 0.015408 | 0.040551 | 0.0021164 | 0.00097498 | 1.9095 | 0.28216 | 35.82% | 35.82% | 43.25% | 43.25%
Canada total | 3114142.652 | 481547.1197 |  | 19266.4396 | 29961.9403 | 562.3793 | 594.3319 | 17608.3648 | 836.8699 | 6822.4979 | 2784576.6585 | 429912.8557 | 2354663.8028 | 2725.0897 | 488.8146 | 249847.9421 | 214.5381 | 9604.959 | 231.297 | 506.603 | 24047.5322 | 61847.0537 | 3255.7314 | 1490.4712 |  |  |  |  | 3461.6183 | 5499.1559 | 99.0469 | 98.5044 | 3175.3024 | 153.6712 | 1233.2035 | 422615.8709 | 476.6385 | 88.4235 | 45400.2525 | 35.8716 | 1720.9777 | 42.1972 | 90.1685 | 4308.5731 | 11110.6721 | 598.0993 | 270.212 | 500478.4596 | 77862.5887

## othptdust
| Inventory (EQUATES 2016) |  | SMOKE unadjusted (2019ge) | [26 empty] | SMOKE adjusted (2019ge) | [20 empty] | adj/unadj |  | adj/unadj from 2019ge
State | PM10 | PM2_5 | # State | PAL | PCA | PCL | PEC | PFE | PH2O | PK | PM10 | PM2_5 | PMC | PMG | PMN | PMOTHR | PNA | PNCOM | PNH4 | PNO3 | POC | PSI | PSO4 | PTI |  | PM10 | PM2_5 | # FIPS | State Name | PAL | PCA | PCL | PEC | PFE | PH2O | PK | PMC | PMG | PMN | PMOTHR | PNA | PNCOM | PNH4 | PNO3 | POC | PSI | PSO4 | PTI | PM10 | PM2_5 | PM10 | PM2_5 | PM10 | PM2_5
Newfoundland | 1176.5296 | 137.2274 | Newfoundland | 2.5348 | 2.1575 | 0.10463 | 0.533 | 1.9667 | 0.10047 | 0.78837 | 463.0929 | 47.5198 | 415.5732 | 0.31418 | 0.043483 | 23.4204 | 0.12293 | 1.9315 | 0.07144 | 0.12908 | 4.8244 | 7.9579 | 0.34718 | 0.17174 |  | -60.64% | -65.37% | 110 | Newfoundland | 0.36653 | 0.31322 | 0.015062 | 0.075576 | 0.28469 | 0.013848 | 0.11353 | 60.5014 | 0.045839 | 0.0062876 | 3.3937 | 0.017684 | 0.27607 | 0.0089753 | 0.014833 | 0.68953 | 1.1519 | 0.048722 | 0.024877 | 67.3622 | 6.8609 | 14.55% | 14.44% | 14.55% | 14.44%
Prince Edward Island | 2254.8026 | 950.048 | Prince Edward Island | 84.8089 | 23.4086 | 1.3153 | 0.67167 | 54.6754 | 0.55 | 19.6111 | 2270.2285 | 956.4783 | 1313.7502 | 0.72566 | 1.2352 | 482.594 | 1.373 | 12.8416 | 0.83221 | 1.4016 | 32.1523 | 231.8918 | 1.4593 | 4.9307 |  | 0.6841% | 0.6768% | 111 | Prince Edward Island | 39.4504 | 10.886 | 0.61122 | 0.3043 | 25.4327 | 0.25285 | 9.1196 | 619.7979 | 0.33756 | 0.57455 | 224.4678 | 0.63785 | 5.9528 | 0.3818 | 0.6373 | 14.9042 | 107.8682 | 0.67167 | 2.2936 | 1064.5824 | 444.7845 | 46.89% | 46.5% | 46.89% | 46.5%
Nova Scotia | 1059.0251 | 229.0983 | Nova Scotia | 17.157 | 6.905 | 0.40283 | 1.5157 | 11.5493 | 0.47612 | 4.4735 | 1062.8184 | 230.1663 | 832.6522 | 0.53172 | 0.26146 | 111.2072 | 0.45128 | 6.3517 | 0.6822 | 1.6584 | 15.8819 | 48.3334 | 1.3014 | 1.0263 |  | 0.3582% | 0.4661% | 112 | Nova Scotia | 2.2511 | 0.72507 | 0.046254 | 0.15843 | 1.4738 | 0.061101 | 0.56965 | 65.6832 | 0.031554 | 0.033558 | 13.4812 | 0.051014 | 0.69638 | 0.10052 | 0.25373 | 1.7421 | 6.2098 | 0.15403 | 0.13134 | 93.8537 | 28.1705 | 8.831% | 12.24% | 8.831% | 12.24%
New Brunswick | 1378.7193 | 571.8111 | New Brunswick | 50.2437 | 14.1001 | 0.80905 | 0.78214 | 32.4414 | 0.45694 | 11.7515 | 1383.5853 | 573.8354 | 809.75 | 0.45172 | 0.73372 | 287.4309 | 0.85179 | 8.5661 | 0.71869 | 1.4554 | 21.4437 | 137.4923 | 1.185 | 2.9213 |  | 0.3529% | 0.354% | 113 | New Brunswick | 2.2991 | 0.65584 | 0.038462 | 0.054432 | 1.4868 | 0.027347 | 0.54421 | 38.2993 | 0.021574 | 0.033666 | 13.2228 | 0.040834 | 0.43862 | 0.044018 | 0.097387 | 1.0978 | 6.2964 | 0.069909 | 0.13367 | 64.9022 | 26.6029 | 4.691% | 4.636% | 4.691% | 4.636%
Quebec | 24639.2281 | 9361.7064 | Quebec | 795.3959 | 233.3069 | 14.0492 | 28.239 | 515.7407 | 12.6014 | 191.5243 | 24417.736 | 9384.7582 | 15032.9777 | 8.172 | 11.6966 | 4616.2398 | 15.0822 | 175.2788 | 20.5715 | 48.494 | 438.634 | 2181.5402 | 31.9261 | 46.2658 |  | -0.8989% | 0.2462% | 124 | Quebec | 159.7234 | 46.1289 | 2.752 | 4.8494 | 103.4078 | 2.2688 | 38.1669 | 2816.692 | 1.5428 | 2.3438 | 922.364 | 2.94 | 33.0898 | 3.7008 | 8.556 | 82.8136 | 437.6701 | 5.7513 | 9.2856 | 4684.047 | 1867.355 | 19.18% | 19.9% | 19.18% | 19.9%
Ontario | 55174.5586 | 22116.878 | Ontario | 1939.5353 | 552.095 | 31.6313 | 33.7303 | 1254.0899 | 18.3965 | 454.9749 | 55528.7997 | 22263.6169 | 33265.1827 | 18.9379 | 28.3608 | 11143.8902 | 33.3851 | 340.8214 | 28.5631 | 58.2502 | 853.11 | 5312.8743 | 48.0807 | 112.8901 |  | 0.642% | 0.6635% | 135 | Ontario | 328.5682 | 93.331 | 5.391 | 6.2817 | 212.3971 | 3.3521 | 77.2632 | 6080.3317 | 3.1164 | 4.8055 | 1886.8075 | 5.6985 | 59.0322 | 5.2895 | 11.1352 | 147.7622 | 899.7743 | 8.6761 | 19.1128 | 9858.1263 | 3777.7946 | 17.75% | 16.97% | 17.75% | 16.97%
Manitoba | 54779.9286 | 21842.3151 | Manitoba | 1940.1027 | 537.6358 | 30.4384 | 20.0713 | 1251.2033 | 14.2425 | 450.2342 | 55013.4488 | 21962.6806 | 33050.7682 | 16.7077 | 28.2782 | 11054.2086 | 31.859 | 305.347 | 21.9559 | 40.1723 | 764.4386 | 5305.6189 | 37.3834 | 112.7829 |  | 0.4263% | 0.5511% | 146 | Manitoba | 735.3791 | 203.5185 | 11.4921 | 6.9954 | 474.2049 | 5.1818 | 170.4502 | 12260.7368 | 6.3204 | 10.7159 | 4188.2315 | 12.0174 | 114.2311 | 7.9407 | 14.1663 | 285.9927 | 2010.9492 | 13.6484 | 42.7506 | 20574.9229 | 8314.186 | 37.4% | 37.86% | 37.4% | 37.86%
Saskatchewan | 106931.6415 | 36041.8004 | Saskatchewan | 3204.0982 | 889.2358 | 49.6669 | 23.3527 | 2066.7633 | 19.5996 | 740.2752 | 106997.7229 | 36146.7851 | 70850.9378 | 28.7169 | 46.6765 | 18260.7525 | 51.8263 | 481.5234 | 28.8859 | 45.6515 | 1205.5612 | 8765.0072 | 52.7772 | 186.4145 |  | 0.0618% | 0.2913% | 147 | Saskatchewan | 1734.4077 | 480.2305 | 26.7751 | 11.2991 | 1118.5313 | 10.1788 | 400.2804 | 37322.3365 | 15.3845 | 25.2594 | 9877.8346 | 27.9125 | 257.208 | 14.9252 | 22.7579 | 643.9846 | 4743.9581 | 27.4844 | 100.8962 | 56861.6449 | 19539.3084 | 53.14% | 54.06% | 53.14% | 54.06%
Alberta | 101326.8253 | 25991.2636 | Alberta | 1760.8487 | 517.6603 | 29.8383 | 42.406 | 1142.2168 | 19.9813 | 417.3205 | 70044.9346 | 20508.3133 | 49536.6213 | 20.0077 | 25.8392 | 10220.2061 | 31.7351 | 341.0061 | 30.7809 | 65.9775 | 853.4028 | 4833.9214 | 52.4704 | 102.6942 |  | -30.87% | -21.1% | 148 | Alberta | 836.8549 | 237.7124 | 13.677 | 15.1685 | 540.9802 | 8.2184 | 196.5054 | 21034.0128 | 8.0046 | 12.2369 | 4805.4139 | 14.4438 | 148.4064 | 12.8819 | 26.7054 | 371.4766 | 2291.8564 | 21.3574 | 48.6904 | 30644.6033 | 9610.5905 | 43.75% | 46.86% | 43.75% | 46.86%
British Columbia | 12278.0415 | 2468.249 | British Columbia | 89.3034 | 51.0937 | 2.733 | 12.5487 | 63.5787 | 3.0903 | 25.164 | 9368.4297 | 1385.5467 | 7982.883 | 5.8646 | 1.4271 | 672.1264 | 3.1441 | 47.5662 | 3.5505 | 8.1816 | 118.875 | 262.3714 | 9.3245 | 5.6035 |  | -23.7% | -43.87% | 159 | British Columbia | 8.0133 | 4.1546 | 0.23294 | 1.084 | 5.6056 | 0.29504 | 2.2346 | 609.6107 | 0.43084 | 0.12644 | 57.6898 | 0.2671 | 4.0689 | 0.38369 | 0.92924 | 10.1699 | 23.2202 | 0.84549 | 0.49427 | 729.8567 | 120.246 | 7.791% | 8.679% | 7.791% | 8.679%
Yukon | 24.1185 | 2.4141 | Yukon | 0 | 0 | 0 | 0 | 0 | 0 | 0 | 0 | 0 | 0 | 0 | 0 | 0 | 0 | 0 | 0 | 0 | 0 | 0 | 0 | 0 |  | -100% | -100% | [21 empty] | 0 | 0 | #DIV/0! | #DIV/0! | #DIV/0! | #DIV/0!
N W Territories | 1044.1913 | 104.3644 | NW Territories | 0 | 0 | 0 | 0 | 0 | 0 | 0 | 0 | 0 | 0 | 0 | 0 | 0 | 0 | 0 | 0 | 0 | 0 | 0 | 0 | 0 |  | -100% | -100% | [21 empty] | 0 | 0 | #DIV/0! | #DIV/0! | #DIV/0! | #DIV/0!
Nunavut | 1281.1267 | 152.6732 | Nunavut | 0 | 0 | 0 | 0 | 0 | 0 | 0 | 0 | 0 | 0 | 0 | 0 | 0 | 0 | 0 | 0 | 0 | 0 | 0 | 0 | 0 |  | -100% | -100% | [23 empty] | #DIV/0! | #DIV/0! | #DIV/0! | #DIV/0!
Canada total | 363348.7367 | 119969.8489 |  | 9884.0285 | 2827.5987 | 160.989 | 163.8505 | 6394.2256 | 89.495 | 2316.1175 | 326550.7969 | 113459.7005 | 213091.0964 | 100.4302 | 144.5524 | 56872.076 | 169.8307 | 1721.2339 | 136.6122 | 271.3715 | 4308.3238 | 27087.0088 | 236.2551 | 575.701 | [5 empty] | 3847.3139 | 1077.656 | 61.0311 | 46.2708 | 2483.8049 | 29.8501 | 895.2477 | 80908.0023 | 35.236 | 56.1361 | 21992.9069 | 64.0267 | 623.4002 | 45.6572 | 85.2532 | 1560.6333 | 10528.9547 | 78.7074 | 223.8135 | 124643.9017 | 43735.8994
0