## README
This file contains national and state level emissions modeling sector total emissions by inventory pollutant and for air quality model species output from SMOKE
Overall totals are provided for both the continental US ("CONUS") and the eastern states.
Emissions are computed for each modeling sector and summarized.
Modeling sector descriptions:
afdust/afdust_adj - area fugitive dust emissions; afdust_adj are the emissions after metorological and land use adjustments
airports - emissions at airports including airplanes and ground support equipment
biogenics (beis) - emissions from natural sources
cmv_c1c2 - C1 and C2 commercial marine emissions for US states and offshore areas (excluding Canada/Mexico offshore areas)
cmv_c3 - C3 commercial marine emissions for US states and offshore areas (excluding Canada/Mexico offshore areas)
fertilizer - nonpoint agricultural fertilizer emissions
livestock - nonpoint agricultural livestock emissions
nonpt - nonpoint (county-level) not included in other sectors
nonroad - mobile source emissions from off-road equipment
np_solvents - nonpoint solvent emissions
onroad (plus RPD/RPV/RPP/RPH and onroad_ca_adj) - mobile source emissions on roads; RPD, RPV, RPP, and RPH are specific subcategories based on the type of activity data used
State totals on the "onroad all" tab include the onroad_ca_adj sector, which covers onroad sector emissions in California with emissions adjusted to match state-provided inventories.
othafdust/othafdust_adj - Canada area fugitive dust emissions; othafdust_adj are the emissions after meteorological and land use adjustments
othar - Non-US area sources
onroad_can - Canada onroad sources
onroad_mex - Mexico onroad sources
othpt - Non-US point sources
othptdust - Non-US point source dust sources
ptagfire - agricultural burning emissions as point sources
ptegu - Emissions from EGUs not specifically designated as peaking
ptfire-wild - Point source wildland fire emissions in the US
ptfire-rx - Point source prescribed fire emissions in the US
ptfire_othna - Point source wild and prescribed fire emissions in Canada, Mexico, and Carribbean
ptnonipm - Point source emissions not included in ptegu_pk, ptegu, or pt_oilgas
pt_oilgas - oil and gas emissions from point sources
np_oilgas - oil and gas emissions from nonpoint sources
rail - linehaul railroad emissions
rwc - residential wood combustion emissions
CMAQ Emission Species
ACET | Acetone
ACROLEIN | Acrolein
ALD2 | Acetaldehyde
ALD2_PRIMARY | Primary Acetaldehyde
ALDX | Higher aldehyde species
BENZENE | Benzene
BUTADIENE13 | 1,3-butadiene
CH4 | Methane
CL2 | Chlorine
CO | Carbon Monoxide
ETH | Ethene
ETHA | Ethane
ETOH | Ethanol
FORM | Formaldehyde
FORM_PRIMARY | Primary Formaldehyde
HCL | Hydrochloric acid
HONO | Nitrous acid
IOLE | Internal olefin species
ISOP | Isoprene
KET | Ketone
MEOH | Methanol
NAPH | Naphthalene
NH3 | Ammonia
NH3_FERT | Ammonia from Fertilizer
NO | Nitric oxide
NO2 | Nitrogen dioxide
NR | Nonreactive
NVOL | Nonvolatile
OLE | Terminal olefin carbon bond
PAL | Aluminum
PAR | Paraffin carbon bond
PCA | Calcium
PCL | Chloride
PEC | Elemental Carbon
PFE | Iron
PH2O | Water
PK | Potassium
PMC | Coarse Particulates
PMFINE | Fine Particulates
PMG | Magnesium
PMN | Manganese
PMOTHR | Primary un-speciated fine PM
PNA | Sodium
PNCOM | Primary non-carbon organic mass
PNH4 | Ammonium
PNO3 | Nitrate
POC | Primary organic carbon
PRPA | Propane
PSI | Silicon
PSO4 | Sulfate
PTI | Titanium
SESQ | Sequiterpenes
SO2 | Sulfur Dioxide
SOAALK | SOA tracer
SULF | Sulfuric acid gas
TERP | Lumped terpene species
TOL | Toluene
UNK | Unknown VOC
UNR | Unreactive VOC
VOC_INV | Inventory total unspeciated Volitile Organic Compounds
XYLMN | Xylenes (mixed isomers) minus naphthalene

## State Totals
| 2021hb Anthropogenic state totals. CAPs and non-VOC HAPs are inventory-level except onroad (SMOKE-MOVES), afdust (post-adjusted), and ptegu NOX/SO2 (CEM). VOC HAPs are post-SMOKE and include contributions from speciation. | [22 empty] | State totals including biogenics. | [21 empty] | State totals, no biogenics, no ptfires.
State | CO | NH3 | NOX | PM10 | PM2_5 | SO2 | VOC | Acetaldehyde | Benzene | Formaldehyde | Methanol | Naphthalene | Acrolein | 1,3-Butadiene | Diesel PM10 | Diesel PM2.5 | Chromium Hex | Arsenic | Cadmium | Nickel | Manganese | ETOX | Eastern state? | State | CO | NH3 | NOX | PM10 | PM2_5 | SO2 | VOC | Acetaldehyde | Benzene | Formaldehyde | Methanol | Naphthalene | Acrolein | 1,3-Butadiene | Diesel PM10 | Diesel PM2.5 | Chromium Hex | Arsenic | Cadmium | Nickel | Manganese | State | CO | NH3 | NOX | PM10 | PM2_5 | SO2 | VOC | Acetaldehyde | Benzene | Formaldehyde | Methanol | Naphthalene | Acrolein | 1,3-Butadiene | Diesel PM10 | Diesel PM2.5 | Chromium Hex | Arsenic | Cadmium | Nickel | Manganese
Alabama | 1257156.2096 | 86629.88 | 179700.8633 | 208952.858 | 136591.9137 | 38265.6937 | 246916.0829 | 4872.8434 | 2952.439 | 10664.4498 | 12051.6199 | 1460.2888 | 1838.152 | 1537.0058 | 1784.5307 | 1689.183 | 0.72917 | 0.76481 | 0.83149 | 5.5575 | 26.0388 | 0.073941 | X | Alabama | 1373139.1891 | 86629.88 | 201861.3466 | 208952.858 | 136591.9137 | 38265.6937 | 1705843.6587 | 17329.1493 | 2952.439 | 27211.6639 | 83549.3875 | 1460.2888 | 1838.152 | 1537.0058 | 1784.5307 | 1689.183 | 0.72917 | 0.76481 | 0.83149 | 5.5575 | 26.0388 | Alabama | 777598.0012 | 83068.0089 | 170978.8991 | 132407.9676 | 66142.5093 | 33159.1978 | 155411.8021 | 1593.0325 | 1496.1201 | 2096.8832 | 7016.85 | 310.3278 | 197.5913 | 237.0074 | 1784.5307 | 1689.183 | 0.72917 | 0.76481 | 0.83149 | 5.5575 | 26.0388
Arizona | 1118886.8509 | 68814.546 | 130432.7321 | 231533.998 | 92218.8966 | 16698.517 | 262061.7894 | 4612.5755 | 2086.3512 | 6639.1493 | 6119.6118 | 1441.0142 | 1160.5017 | 740.4079 | 2150.1647 | 2044.1378 | 2.5185 | 3.3718 | 1.2412 | 1.5562 | 11.6603 | 1.7052 |  | Arizona | 1184333.3837 | 68814.546 | 142521.9027 | 231533.998 | 92218.8966 | 16698.517 | 657394.5268 | 12640.4799 | 2086.3512 | 18907.8413 | 43724.1915 | 1441.0142 | 1160.5017 | 740.4079 | 2150.1647 | 2044.1378 | 2.5185 | 3.3718 | 1.2412 | 1.5562 | 11.6603 | Arizona | 694440.7399 | 63854.3234 | 124403.6818 | 129661.2223 | 32395.0296 | 11811.556 | 131656.3141 | 1192.267 | 1168.0106 | 1512.7679 | 1417.6935 | 236.7347 | 115.6342 | 185.322 | 2150.1647 | 2044.1378 | 2.5185 | 3.3718 | 1.2412 | 1.5562 | 11.6603
Arkansas | 1090920.3434 | 119218.2366 | 121885.4308 | 239601.2179 | 134345.1676 | 49020.4937 | 228800.4262 | 5803.9457 | 2681.975 | 11360.0432 | 8716.4254 | 1503.1344 | 1855.1434 | 1617.9541 | 1733.3433 | 1647.7776 | 0.25024 | 0.34225 | 0.13953 | 0.93735 | 11.7473 | 0.49667 | X | Arkansas | 1190275.3086 | 119218.2366 | 147256.1102 | 239601.2179 | 134345.1676 | 49020.4937 | 1485680.8804 | 16380.2857 | 2681.975 | 25564.9004 | 70321.4721 | 1503.1344 | 1855.1434 | 1617.9541 | 1733.3433 | 1647.7776 | 0.25024 | 0.34225 | 0.13953 | 0.93735 | 11.7473 | Arkansas | 507333.9966 | 115094.5195 | 112663.9 | 149367.1264 | 48892.3942 | 43881.6469 | 125104.2536 | 2332.1212 | 1136.4053 | 2307.0832 | 3391.8687 | 273.7127 | 124.3806 | 251.5317 | 1733.3433 | 1647.7776 | 0.25024 | 0.34225 | 0.13953 | 0.93735 | 11.7473
California | 10424935.3932 | 499206.8695 | 440087.6326 | 2181683.3448 | 1278937.8515 | 96220.1108 | 2930034.6573 | 61418.73 | 20005.6221 | 89015.4789 | 81934.9921 | 20257.2449 | 16572.6794 | 9815.7336 | 6471.5104 | 5961.8591 | 0.42229 | 0.5422 | 0.53537 | 18.6095 | 14.1973 | 0.85876 |  | California | 10632947.8518 | 499206.8695 | 479319.3833 | 2181683.3448 | 1278937.8515 | 96220.1108 | 4552142.1465 | 86384.9298 | 20005.6221 | 126160.855 | 211911.8168 | 20257.2449 | 16572.6794 | 9815.7336 | 6471.5104 | 5961.8591 | 0.42229 | 0.5422 | 0.53537 | 18.6095 | 14.1973 | California | 1894037.3874 | 415998.5572 | 365845.1099 | 332343.3147 | 124773.0241 | 18889.3768 | 582623.2109 | 8383.1021 | 5765.7462 | 9525.317 | 9026.593 | 983.781 | 370.864 | 1208.519 | 6471.5104 | 5961.8591 | 0.42229 | 0.5422 | 0.53537 | 18.6095 | 14.1973
Colorado | 879197.8476 | 116860.6772 | 145159.2001 | 217793.6216 | 73546.8258 | 15692.3459 | 272805.385 | 4573.5839 | 2616.066 | 8752.5974 | 5503.4983 | 1056.6221 | 1003.6285 | 613.3036 | 1479.8776 | 1396.6056 | 0.43892 | 0.63787 | 0.08638 | 3.4844 | 7.6719 | 0.57165 |  | Colorado | 939274.3052 | 116860.6772 | 164051.1728 | 217793.6216 | 73546.8258 | 15692.3459 | 632332.638 | 11443.773 | 2616.066 | 18749.5023 | 42019.1214 | 1056.6221 | 1003.6285 | 613.3036 | 1479.8776 | 1396.6056 | 0.43892 | 0.63787 | 0.08638 | 3.4844 | 7.6719 | Colorado | 670487.0544 | 114579.955 | 143430.3167 | 175691.9834 | 45761.0583 | 13653.0978 | 217214.8569 | 2927.6752 | 2174.8036 | 5465.192 | 1804.2369 | 493.7026 | 500.5894 | 347.0752 | 1479.8776 | 1396.6056 | 0.43892 | 0.63787 | 0.08638 | 3.4844 | 7.6719
Connecticut | 309494.4762 | 5183.1626 | 36677.0001 | 20272.8298 | 13561.0435 | 1189.0805 | 51375.7592 | 974.5118 | 627.3477 | 859.4218 | 298.6544 | 154.4469 | 50.726 | 131.3845 | 487.2307 | 462.3464 | 0.071366 | 0.29668 | 0.13823 | 2.6461 | 1.0868 | 0.089666 | X | Connecticut | 314639.5944 | 5183.1626 | 37320.6955 | 20272.8298 | 13561.0435 | 1189.0805 | 117325.6581 | 1544.1935 | 627.3477 | 1592.8308 | 3153.4918 | 154.4469 | 50.726 | 131.3845 | 487.2307 | 462.3464 | 0.071366 | 0.29668 | 0.13823 | 2.6461 | 1.0868 | Connecticut | 308302.7475 | 5175.1263 | 36655.8952 | 20073.6384 | 13379.4839 | 1178.3362 | 51150.6325 | 966.9192 | 623.9955 | 839.5104 | 286.9753 | 151.7575 | 46.9001 | 128.3285 | 487.2307 | 462.3464 | 0.071366 | 0.29668 | 0.13823 | 2.6461 | 1.0868
Delaware | 109709.6954 | 12040.1312 | 17109.0633 | 10624.289 | 3947.114 | 1393.7612 | 17135.2258 | 181.3833 | 237.4209 | 274.3114 | 164.5234 | 36.9842 | 19.8384 | 48.8131 | 262.6714 | 246.6354 | 0.0079757 | 0.079898 | 0.089209 | 0.85685 | 0.7047 | 0.45693 | X | Delaware | 112911.9646 | 12040.1312 | 18316.4118 | 10624.289 | 3947.114 | 1393.7612 | 52867.8053 | 530.42 | 237.4209 | 732.7952 | 2147.6018 | 36.9842 | 19.8384 | 48.8131 | 262.6714 | 246.6354 | 0.0079757 | 0.079898 | 0.089209 | 0.85685 | 0.7047 | Delaware | 108654.0669 | 12031.634 | 17094.1851 | 10456.6365 | 3791.8592 | 1384.4762 | 16924.6959 | 175.036 | 234.6186 | 257.6659 | 154.7598 | 34.6947 | 16.64 | 46.2584 | 262.6714 | 246.6354 | 0.0079757 | 0.079898 | 0.089209 | 0.85685 | 0.7047
District of Columbia | 25855.869 | 348.6704 | 3485.6905 | 2546.9712 | 1122.3247 | 38.631 | 5753.0119 | 28.3045 | 35.0512 | 51.0494 | 25.6753 | 14.3183 | 2.0426 | 5.8147 | 53.1499 | 50.6929 | 0.00034708 | 0.0095522 | 0.0046582 | 0.015599 | 0.072537 | 0.0053258 |  | District of Columbia | 26019.6345 | 348.6704 | 3510.4053 | 2546.9712 | 1122.3247 | 38.631 | 7959.5392 | 46.3068 | 35.0512 | 74.5363 | 132.485 | 14.3183 | 2.0426 | 5.8147 | 53.1499 | 50.6929 | 0.00034708 | 0.0095522 | 0.0046582 | 0.015599 | 0.072537 | District of Columbia | 25852.6044 | 348.6529 | 3485.6224 | 2546.4186 | 1121.785 | 38.5992 | 5752.4067 | 28.2718 | 35.0323 | 50.9816 | 25.6306 | 14.308 | 2.0326 | 5.8123 | 53.1499 | 50.6929 | 0.00034708 | 0.0095522 | 0.0046582 | 0.015599 | 0.072537
Florida | 3211126.5429 | 132460.5825 | 292981.5483 | 344933.9519 | 227506.397 | 53003.8644 | 579266.7541 | 8891.7982 | 6749.7416 | 20021.799 | 13320.6071 | 2712.2794 | 3243.7797 | 2937.0194 | 5272.9459 | 4979.709 | 0.47824 | 3.0458 | 0.52681 | 3.7491 | 13.2229 | 0.58707 | X | Florida | 3342686.8242 | 132460.5825 | 325452.2195 | 344933.9519 | 227506.397 | 53003.8644 | 1762757.5986 | 22770.9332 | 6749.7416 | 38836.9466 | 87956.1702 | 2712.2794 | 3243.7797 | 2937.0194 | 5272.9459 | 4979.709 | 0.47824 | 3.0458 | 0.52681 | 3.7491 | 13.2229 | Florida | 2261950.3413 | 124840.7716 | 277360.3534 | 198279.7695 | 93480.8038 | 43866.1867 | 403960.3713 | 2821.3239 | 4032.285 | 4253.6958 | 4029.3531 | 575.7256 | 239.5534 | 584.3049 | 5272.9459 | 4979.709 | 0.47824 | 3.0458 | 0.52681 | 3.7491 | 13.2229
Georgia | 1984691.208 | 113775.8866 | 220661.6324 | 271360.4206 | 188702.6572 | 37084.8274 | 386160.5098 | 7082.1797 | 4287.6985 | 15284.7182 | 13980.7254 | 2107.5636 | 2645.13 | 2284.4895 | 2852.9387 | 2685.4149 | 0.26256 | 1.2115 | 0.2754 | 2.624 | 13.4919 | 0.35976 | X | Georgia | 2121912.2971 | 113775.8866 | 249814.6766 | 271360.4206 | 188702.6572 | 37084.8274 | 1943783.6182 | 21778.1623 | 4287.6985 | 34883.1169 | 98649.7256 | 2107.5636 | 2645.13 | 2284.4895 | 2852.9387 | 2685.4149 | 0.26256 | 1.2115 | 0.2754 | 2.624 | 13.4919 | Georgia | 1277325.9414 | 108603.4715 | 207715.1857 | 157692.4595 | 84364.6378 | 29573.7231 | 250616.5893 | 2250.0611 | 2145.5833 | 2648.132 | 6558.7239 | 411.4252 | 223.0298 | 360.8011 | 2852.9387 | 2685.4149 | 0.26256 | 1.2115 | 0.2754 | 2.624 | 13.4919
Idaho | 1703201.3877 | 141380.7061 | 63630.7308 | 549101.2704 | 235431.2017 | 16745.8186 | 469306.9411 | 13663.5006 | 3872.9559 | 24734.0406 | 28643.9327 | 4242.4872 | 3639.0856 | 2053.1119 | 984.3394 | 927.8701 | 0.7293 | 0.31086 | 2.1703 | 0.44573 | 1.175 | 0.0070666 |  | Idaho | 1771970.7342 | 141380.7061 | 77568.5272 | 549101.2704 | 235431.2017 | 16745.8186 | 823089.1056 | 21607.7759 | 3872.9559 | 36408.3432 | 66585.3612 | 4242.4872 | 3639.0856 | 2053.1119 | 984.3394 | 927.8701 | 0.7293 | 0.31086 | 2.1703 | 0.44573 | 1.175 | Idaho | 287600.6667 | 126564.1739 | 51331.1791 | 251864.4832 | 45232.0682 | 3029.0546 | 83603.426 | 2029.5974 | 753.947 | 1497.4213 | 2496.1577 | 276.4778 | 83.4151 | 171.3096 | 984.3394 | 927.8701 | 0.7293 | 0.31086 | 2.1703 | 0.44573 | 1.175
Illinois | 1164402.1374 | 94433.4505 | 245836.3741 | 316027.7213 | 80570.1064 | 71104.6788 | 316146.8419 | 2684.0518 | 2217.4271 | 3617.5312 | 2399.9002 | 815.4689 | 348.628 | 458.5434 | 4126.1131 | 3934.4837 | 1.1243 | 1.9672 | 0.37298 | 13.783 | 36.4837 | 0.30063 | X | Illinois | 1233003.0746 | 94433.4505 | 290034.6873 | 316027.7213 | 80570.1064 | 71104.6788 | 923002.4119 | 10185.97 | 2217.4271 | 13472.9639 | 45567.8599 | 815.4689 | 348.628 | 458.5434 | 4126.1131 | 3934.4837 | 1.1243 | 1.9672 | 0.37298 | 13.783 | 36.4837 | Illinois | 1093840.9893 | 93842.2124 | 244601.2878 | 304995.9963 | 69956.9413 | 70361.7448 | 302615.9388 | 1982.851 | 2048.566 | 2664.9481 | 1630.8535 | 634.9135 | 177.7293 | 361.677 | 4126.1131 | 3934.4837 | 1.1243 | 1.9672 | 0.37298 | 13.783 | 36.4837
Indiana | 1029461.0735 | 98285.6003 | 211884.4203 | 112586.3916 | 63353.6733 | 93412.5996 | 213935.7874 | 2668.9283 | 1675.9332 | 3028.2193 | 1651.1539 | 702.7881 | 234.1444 | 316.8243 | 2803.913 | 2669.4535 | 0.48352 | 1.4393 | 0.81643 | 7.4639 | 29.758 | 0.040836 | X | Indiana | 1075519.2482 | 98285.6003 | 237506.5021 | 112586.3916 | 63353.6733 | 93412.5996 | 623376.9088 | 7777.4381 | 1675.9332 | 9632.6463 | 29931.6651 | 702.7881 | 234.1444 | 316.8243 | 2803.913 | 2669.4535 | 0.48352 | 1.4393 | 0.81643 | 7.4639 | 29.758 | Indiana | 996507.0664 | 98054.642 | 211294.9913 | 107330.259 | 58288.3584 | 93100.9942 | 207777.7536 | 2358.3773 | 1600.3502 | 2602.2952 | 1302.5517 | 620.7823 | 156.6776 | 273.2283 | 2803.913 | 2669.4535 | 0.48352 | 1.4393 | 0.81643 | 7.4639 | 29.758
Iowa | 478287.5589 | 349259.8813 | 121996.3116 | 190374.0937 | 52592.1003 | 36478.09 | 158776.375 | 2743.0458 | 1211.8057 | 2518.2256 | 1782.1467 | 521.033 | 344.771 | 259.2845 | 2466.0957 | 2362.4315 | 0.32131 | 1.3681 | 0.5323 | 3.6266 | 10.7256 | 0.24574 | X | Iowa | 534161.1155 | 349259.8813 | 164457.7627 | 190374.0937 | 52592.1003 | 36478.09 | 526678.316 | 8771.7909 | 1211.8057 | 10553.8291 | 36730.8786 | 521.033 | 344.771 | 259.2845 | 2466.0957 | 2362.4315 | 0.32131 | 1.3681 | 0.5323 | 3.6266 | 10.7256 | Iowa | 412374.4528 | 348539.9335 | 120824.9339 | 180581.6775 | 42939.0081 | 35625.3806 | 145377.363 | 1948.9997 | 1034.6627 | 1510.8647 | 1052.6248 | 350.602 | 182.6556 | 161.8726 | 2466.0957 | 2362.4315 | 0.32131 | 1.3681 | 0.5323 | 3.6266 | 10.7256
Kansas | 816874.4022 | 212354.8667 | 158834.787 | 430206.1742 | 128112.8726 | 15133.8896 | 281231.7946 | 10531.4388 | 2454.1436 | 11026.3075 | 7954.6549 | 960.1231 | 3572.0335 | 779.2496 | 2279.7908 | 2176.5479 | 1.2757 | 0.41247 | 0.11455 | 4.9456 | 19.6001 | 1.7506 | X | Kansas | 891738.6452 | 212354.8667 | 195917.6376 | 430206.1742 | 128112.8726 | 15133.8896 | 714378.4597 | 18461.2912 | 2454.1436 | 21848.5594 | 56912.9086 | 960.1231 | 3572.0335 | 779.2496 | 2279.7908 | 2176.5479 | 1.2757 | 0.41247 | 0.11455 | 4.9456 | 19.6001 | Kansas | 450326.911 | 207538.2358 | 147100.6799 | 368728.166 | 68086.636 | 9182.2666 | 186255.3036 | 1645.0571 | 1041.9394 | 2643.2348 | 1010.4981 | 248.6385 | 197.1708 | 186.5854 | 2279.7908 | 2176.5479 | 1.2757 | 0.41247 | 0.11455 | 4.9456 | 19.6001
Kentucky | 694577.5697 | 57282.495 | 141539.1437 | 112778.1208 | 71547.7524 | 60411.7533 | 224126.6734 | 2563.4566 | 1733.8051 | 3981.2388 | 3372.4896 | 709.9405 | 506.6985 | 473.0553 | 1599.7324 | 1509.8012 | 1.448 | 1.3809 | 0.46127 | 9.4358 | 17.2192 | 1.4897 | X | Kentucky | 761546.0972 | 57282.495 | 161710.5995 | 112778.1208 | 71547.7524 | 60411.7533 | 1008534.3534 | 9797.1417 | 1733.8051 | 13540.6951 | 44195.3678 | 709.9405 | 506.6985 | 473.0553 | 1599.7324 | 1509.8012 | 1.448 | 1.3809 | 0.46127 | 9.4358 | 17.2192 | Kentucky | 580173.7332 | 56497.0996 | 139607.0224 | 94711.4225 | 54740.2436 | 59352.275 | 203427.662 | 1792.1375 | 1367.7009 | 2062.1766 | 2217.8594 | 444.2506 | 155.4604 | 224.6328 | 1599.7324 | 1509.8012 | 1.448 | 1.3809 | 0.46127 | 9.4358 | 17.2192
Louisiana | 981863.2312 | 67509.3549 | 271507.0889 | 171082.1055 | 102727.6427 | 107794.1108 | 295908.9358 | 3848.5935 | 4596.963 | 8900.3023 | 9141.0933 | 1097.0629 | 1309.0891 | 1134.4163 | 2396.889 | 2271.3623 | 0.4704 | 0.89037 | 0.70511 | 17.3939 | 13.0781 | 19.6351 | X | Louisiana | 1077659.5889 | 67509.3549 | 293395.6401 | 171082.1055 | 102727.6427 | 107794.1108 | 1377933.3186 | 13965.6477 | 4596.963 | 22594.2278 | 66354.189 | 1097.0629 | 1309.0891 | 1134.4163 | 2396.889 | 2271.3623 | 0.4704 | 0.89037 | 0.70511 | 17.3939 | 13.0781 | Louisiana | 671269.6863 | 64673.5924 | 266721.3493 | 119085.9244 | 55835.515 | 104715.9501 | 223441.3749 | 1573.4802 | 3581.9814 | 2976.5792 | 5654.557 | 283.412 | 178.0659 | 244.224 | 2396.889 | 2271.3623 | 0.4704 | 0.89037 | 0.70511 | 17.3939 | 13.0781
Maine | 292086.4113 | 5692.7533 | 37810.3911 | 41671.9004 | 31131.4821 | 3780.7865 | 52430.7771 | 2317.834 | 938.3688 | 1806.0862 | 559.7155 | 330.8043 | 130.7731 | 231.4146 | 372.2909 | 352.8453 | 0.056167 | 0.28888 | 0.1987 | 1.8724 | 4.3911 | 0.0019709 | X | Maine | 322335.9567 | 5692.7533 | 40235.1915 | 41671.9004 | 31131.4821 | 3780.7865 | 242946.461 | 5514.8548 | 938.3688 | 6122.1516 | 11541.7039 | 330.8043 | 130.7731 | 231.4146 | 372.2909 | 352.8453 | 0.056167 | 0.28888 | 0.1987 | 1.8724 | 4.3911 | Maine | 285381.6566 | 5633.9659 | 37744.0649 | 40312.0209 | 30283.757 | 3749.9156 | 50945.9016 | 2280.6625 | 920.825 | 1713.1988 | 503.9475 | 317.0879 | 113.7004 | 219.2011 | 372.2909 | 352.8453 | 0.056167 | 0.28888 | 0.1987 | 1.8724 | 4.3911
Maryland | 536274.8836 | 23766.6203 | 70603.1299 | 48359.8332 | 23465.3309 | 14502.443 | 92624.3552 | 1133.5826 | 992.7978 | 1326.8178 | 742.2147 | 240.5074 | 110.3092 | 217.5093 | 1109.4841 | 1043.3994 | 0.19189 | 0.43202 | 0.18926 | 1.5864 | 4.0633 | 0.48006 | X | Maryland | 553422.9164 | 23766.6203 | 75139.3575 | 48359.8332 | 23465.3309 | 14502.443 | 296510.7285 | 3014.1498 | 992.7978 | 3775.9807 | 11234.9331 | 240.5074 | 110.3092 | 217.5093 | 1109.4841 | 1043.3994 | 0.19189 | 0.43202 | 0.18926 | 1.5864 | 4.0633 | Maryland | 523881.7425 | 23652.25 | 70422.5938 | 46358.4492 | 21565.0288 | 14381.1352 | 89856.3162 | 1045.9951 | 954.1275 | 1097.125 | 607.4861 | 209.1712 | 66.1748 | 182.2571 | 1109.4841 | 1043.3994 | 0.19189 | 0.43202 | 0.18926 | 1.5864 | 4.0633
Massachusetts | 528075.221 | 7910.6315 | 65949.1178 | 42168.8838 | 23606.4834 | 2200.7638 | 93550.2351 | 1378.7229 | 1067.7092 | 1435.8866 | 396.5378 | 219.8507 | 92.2725 | 218.301 | 1012.8735 | 964.0456 | 0.10541 | 0.34172 | 0.21922 | 1.8483 | 1.2561 | 0.20674 | X | Massachusetts | 536840.5784 | 7910.6315 | 66912.9173 | 42168.8838 | 23606.4834 | 2200.7638 | 181972.5051 | 2345.0797 | 1067.7092 | 2686.65 | 4947.6484 | 219.8507 | 92.2725 | 218.301 | 1012.8735 | 964.0456 | 0.10541 | 0.34172 | 0.21922 | 1.8483 | 1.2561 | Massachusetts | 521901.5185 | 7864.0654 | 65857.5383 | 41151.685 | 22730.3285 | 2151.5061 | 92404.1657 | 1337.2703 | 1046.7742 | 1337.8606 | 336.0536 | 205.6836 | 75.2403 | 208.0064 | 1012.8735 | 964.0456 | 0.10541 | 0.34172 | 0.21922 | 1.8483 | 1.2561
Michigan | 1135166.9986 | 69984.3098 | 206681.4866 | 164856.9079 | 74324.9561 | 71593.8403 | 262911.7145 | 4307.0291 | 2788.4667 | 4279.9772 | 2403.2573 | 986.7198 | 356.0678 | 562.0785 | 2005.4149 | 1896.3735 | 0.47478 | 0.67195 | 1.7526 | 17.481 | 30.4021 | 0.18246 | X | Michigan | 1188912.9286 | 69984.3098 | 226181.6587 | 164856.9079 | 74324.9561 | 71593.8403 | 716799.9755 | 10238.4005 | 2788.4667 | 11958.1486 | 30658.7597 | 986.7198 | 356.0678 | 562.0785 | 2005.4149 | 1896.3735 | 0.47478 | 0.67195 | 1.7526 | 17.481 | 30.4021 | Michigan | 1104511.0134 | 69718.6638 | 206299.4835 | 158695.2819 | 70247.4879 | 71423.4325 | 256207.1812 | 4095.4474 | 2695.8504 | 3800.6912 | 2126.1264 | 920.0184 | 272.832 | 503.477 | 2005.4149 | 1896.3735 | 0.47478 | 0.67195 | 1.7526 | 17.481 | 30.4021
Minnesota | 1375841.9299 | 194730.0504 | 165103.4215 | 382067.446 | 150533.0221 | 21786.0049 | 335803.7269 | 5514.7953 | 5042.4996 | 10198.7142 | 7088.5185 | 1903.9061 | 1313.5209 | 783.2091 | 3021.6115 | 2892.5439 | 0.28881 | 0.89022 | 0.24594 | 2.0827 | 4.7415 | 0.079382 | X | Minnesota | 1440282.215 | 194730.0504 | 201306.0749 | 382067.446 | 150533.0221 | 21786.0049 | 799973.3151 | 12371.2417 | 5042.4996 | 19460.8846 | 43151.9553 | 1903.9061 | 1313.5209 | 783.2091 | 3021.6115 | 2892.5439 | 0.28881 | 0.89022 | 0.24594 | 2.0827 | 4.7415 | Minnesota | 864607.8076 | 189730.315 | 160649.2634 | 277761.9558 | 87430.1704 | 19321.5212 | 217247.6344 | 2099.8777 | 3181.6937 | 3009.1676 | 2484.1497 | 749.7885 | 213.6569 | 386.1067 | 3021.6115 | 2892.5439 | 0.28881 | 0.89022 | 0.24594 | 2.0827 | 4.7415
Mississippi | 626442.2763 | 60900.7881 | 113376.4118 | 166587.2008 | 71061.1849 | 12647.967 | 159820.3042 | 2717.8148 | 1584.3264 | 5861.1551 | 6366.5803 | 762.2614 | 965.1999 | 750.8253 | 1237.3194 | 1171.3446 | 0.30138 | 0.38969 | 0.42904 | 3.8514 | 20.7742 | 0.037279 | X | Mississippi | 737547.936 | 60900.7881 | 138135.2444 | 166587.2008 | 71061.1849 | 12647.967 | 1519564.0085 | 14655.8141 | 1584.3264 | 21729.9059 | 74850.4331 | 762.2614 | 965.1999 | 750.8253 | 1237.3194 | 1171.3446 | 0.30138 | 0.38969 | 0.42904 | 3.8514 | 20.7742 | Mississippi | 394076.0606 | 59121.8119 | 109158.0724 | 128495.5664 | 36798.2715 | 10194.1918 | 113966.2436 | 1081.9508 | 839.4201 | 1663.1265 | 3878.4837 | 190.8469 | 174.0844 | 147.4106 | 1237.3194 | 1171.3446 | 0.30138 | 0.38969 | 0.42904 | 3.8514 | 20.7742
Missouri | 1337738.9571 | 149319.0356 | 211699.4442 | 555545.1747 | 155488.5479 | 120877.5339 | 260419.8828 | 6568.8822 | 2713.8573 | 8067.3879 | 5702.5785 | 1847.9696 | 1207.1029 | 893.7532 | 3083.9958 | 2930.1301 | 0.39421 | 1.1783 | 0.53598 | 4.8645 | 8.9183 | 2.3077 | X | Missouri | 1435862.2351 | 149319.0356 | 254111.3524 | 555545.1747 | 155488.5479 | 120877.5339 | 1413802.5358 | 17042.3386 | 2713.8573 | 22095.5541 | 65888.0096 | 1847.9696 | 1207.1029 | 893.7532 | 3083.9958 | 2930.1301 | 0.39421 | 1.1783 | 0.53598 | 4.8645 | 8.9183 | Missouri | 892340.6801 | 145596.8201 | 204992.8417 | 489724.8778 | 91784.1786 | 116610.4356 | 181597.9426 | 2968.4841 | 1774.6694 | 2810.5124 | 1029.2977 | 747.3654 | 168.5992 | 333.436 | 3083.9958 | 2930.1301 | 0.39421 | 1.1783 | 0.53598 | 4.8645 | 8.9183
Montana | 1899051.4073 | 96900.9276 | 84108.4947 | 599378.7248 | 272465.3983 | 27604.69 | 548942.871 | 15893.2522 | 4917.9387 | 29986.8208 | 31585.7671 | 5066.1469 | 4394.6157 | 2434.1803 | 1271.3768 | 1212.0105 | 0.071206 | 0.38811 | 0.10823 | 0.91456 | 2.9676 | 0.0030369 |  | Montana | 1982055.4115 | 96900.9276 | 106220.573 | 599378.7248 | 272465.3983 | 27604.69 | 966126.1097 | 25699.7751 | 4917.9387 | 44599.5662 | 77371.4026 | 5066.1469 | 4394.6157 | 2434.1803 | 1271.3768 | 1212.0105 | 0.071206 | 0.38811 | 0.10823 | 0.91456 | 2.9676 | Montana | 271375.6166 | 79938.6872 | 68906.1754 | 244169.5519 | 51965.7904 | 11611.4954 | 92419.1604 | 1985.375 | 1189.2858 | 2208.3528 | 327.1271 | 333.8765 | 143.951 | 184.5597 | 1271.3768 | 1212.0105 | 0.071206 | 0.38811 | 0.10823 | 0.91456 | 2.9676
Nebraska | 358344.1035 | 197244.5703 | 108558.6958 | 328829.6478 | 64804.9155 | 45924.6025 | 101573.3685 | 2184.0315 | 850.5734 | 3144.3908 | 2633.7361 | 482.2916 | 386.4753 | 268.9773 | 2221.2931 | 2129.8921 | 0.61854 | 0.54967 | 0.19819 | 2.3434 | 8.1113 | 1.2561 | X | Nebraska | 414495.6487 | 197244.5703 | 143660.8601 | 328829.6478 | 64804.9155 | 45924.6025 | 399210.5088 | 8355.2073 | 850.5734 | 11833.6976 | 39683.9955 | 482.2916 | 386.4753 | 268.9773 | 2221.2931 | 2129.8921 | 0.61854 | 0.54967 | 0.19819 | 2.3434 | 8.1113 | Nebraska | 281149.9841 | 196346.1115 | 107605.2191 | 317873.9917 | 54280.7632 | 44933.5726 | 86457.0534 | 1264.5739 | 604.07 | 1307.9405 | 567.2096 | 197.2151 | 105.4615 | 120.2534 | 2221.2931 | 2129.8921 | 0.61854 | 0.54967 | 0.19819 | 2.3434 | 8.1113
Nevada | 339375.4207 | 22428.355 | 54098.4747 | 106728.9103 | 26155.3085 | 4936.5609 | 70180.7684 | 822.1869 | 632.2468 | 1228.2398 | 778.217 | 263.8535 | 143.8839 | 141.9459 | 1197.7219 | 1142.8023 | 0.14766 | 7.7137 | 0.18446 | 1.7591 | 33.978 | 0.053515 |  | Nevada | 386374.6539 | 22428.355 | 68607.4884 | 106728.9103 | 26155.3085 | 4936.5609 | 273430.0759 | 5823.6386 | 632.2468 | 8059.4511 | 31480.5333 | 263.8535 | 143.8839 | 141.9459 | 1197.7219 | 1142.8023 | 0.14766 | 7.7137 | 0.18446 | 1.7591 | 33.978 | Nevada | 300495.4264 | 21976.142 | 53549.2 | 97217.2299 | 20660.9952 | 4487.1862 | 58006.0213 | 508.101 | 547.9159 | 757.4857 | 346.4413 | 152.8968 | 47.934 | 90.9726 | 1197.7219 | 1142.8023 | 0.14766 | 7.7137 | 0.18446 | 1.7591 | 33.978
New Hampshire | 224800.3397 | 3470.3267 | 19619.7504 | 19793.0729 | 16342.667 | 1504.874 | 36585.572 | 1422.6634 | 608.4125 | 1119.5135 | 131.9853 | 228.6232 | 65.6431 | 145.6148 | 265.6166 | 251.187 | 0.040189 | 0.16776 | 0.07229 | 1.3706 | 2.2432 | 0.0041023 | X | New Hampshire | 235164.9405 | 3470.3267 | 20273.8699 | 19793.0729 | 16342.667 | 1504.874 | 112117.6956 | 2546.5305 | 608.4125 | 2597.7798 | 4778.8731 | 228.6232 | 65.6431 | 145.6148 | 265.6166 | 251.187 | 0.040189 | 0.16776 | 0.07229 | 1.3706 | 2.2432 | New Hampshire | 223850.0496 | 3463.1934 | 19606.1794 | 19639.5764 | 16209.0519 | 1497.2439 | 36411.56 | 1417.1317 | 605.9582 | 1105.0556 | 123.4912 | 226.647 | 62.8733 | 143.4175 | 265.6166 | 251.187 | 0.040189 | 0.16776 | 0.07229 | 1.3706 | 2.2432
New Jersey | 654588.3985 | 7907.1753 | 87577.3701 | 70912.3166 | 26228.744 | 3029.0559 | 130879.0002 | 1013.7007 | 1151.5519 | 1542.1596 | 1006.8735 | 277.097 | 145.8325 | 256.4826 | 1470.8325 | 1396.2553 | 0.076178 | 0.29698 | 0.1944 | 1.5819 | 1.3635 | 0.43666 | X | New Jersey | 663973.1361 | 7907.1753 | 89720.2396 | 70912.3166 | 26228.744 | 3029.0559 | 238977.6951 | 2037.8876 | 1151.5519 | 2884.5333 | 6337.0266 | 277.097 | 145.8325 | 256.4826 | 1470.8325 | 1396.2553 | 0.076178 | 0.29698 | 0.1944 | 1.5819 | 1.3635 | New Jersey | 617227.9316 | 7515.604 | 87265.2483 | 65073.7075 | 21107.7832 | 2750.008 | 122725.7046 | 856.6515 | 1079.4985 | 1141.3211 | 768.6785 | 215.4244 | 70.6723 | 199.8615 | 1470.8325 | 1396.2553 | 0.076178 | 0.29698 | 0.1944 | 1.5819 | 1.3635
New Mexico | 576780.2307 | 60470.1649 | 233099.6941 | 176827.9676 | 58448.2029 | 89230.0639 | 467497.6154 | 4884.0134 | 5118.6118 | 16158.1983 | 4742.7124 | 816.44 | 1935.1711 | 674.0841 | 1495.3643 | 1408.2687 | 0.028306 | 0.31064 | 0.20992 | 1.0799 | 0.77779 | 3.7284 |  | New Mexico | 636178.5639 | 60470.1649 | 249238.2641 | 176827.9676 | 58448.2029 | 89230.0639 | 779523.0477 | 11896.6186 | 5118.6118 | 26585.2425 | 42543.2773 | 816.44 | 1935.1711 | 674.0841 | 1495.3643 | 1408.2687 | 0.028306 | 0.31064 | 0.20992 | 1.0799 | 0.77779 | New Mexico | 391523.8524 | 58468.4976 | 230853.13 | 133016.532 | 32670.6551 | 87183.9484 | 411949.8091 | 3503.8147 | 4748.0334 | 14089.5469 | 2845.3449 | 325.0761 | 1513.5351 | 450.09 | 1495.3643 | 1408.2687 | 0.028306 | 0.31064 | 0.20992 | 1.0799 | 0.77779
New York | 1298836.3987 | 43437.5259 | 182756.4372 | 139753.0766 | 80385.5356 | 11339.1267 | 275558.5128 | 4987.1377 | 2933.4367 | 4827.1496 | 2431.5912 | 831.4766 | 297.5223 | 638.9301 | 2530.648 | 2403.1255 | 0.12265 | 1.3624 | 0.80281 | 14.9918 | 6.4235 | 0.32293 | X | New York | 1349129.8715 | 43437.5259 | 194929.6949 | 139753.0766 | 80385.5356 | 11339.1267 | 657461.8058 | 10657.2723 | 2933.4367 | 11998.9726 | 27390.286 | 831.4766 | 297.5223 | 638.9301 | 2530.648 | 2403.1255 | 0.12265 | 1.3624 | 0.80281 | 14.9918 | 6.4235 | New York | 1282481.0141 | 43282.4212 | 182566.0695 | 136733.1673 | 78116.649 | 11219.6617 | 272041.4805 | 4900.0948 | 2894.8532 | 4599.5078 | 2297.8914 | 798.9401 | 253.8871 | 604.2697 | 2530.648 | 2403.1255 | 0.12265 | 1.3624 | 0.80281 | 14.9918 | 6.4235
North Carolina | 1384724.1503 | 219754.5724 | 179782.4429 | 152667.9422 | 79839.4946 | 26513.4818 | 283640.1496 | 4136.9433 | 3139.1946 | 6299.524 | 6208.1611 | 929.4799 | 858.8306 | 913.1005 | 2042.2096 | 1930.4833 | 1.7737 | 0.93808 | 0.4224 | 3.2063 | 13.2691 | 0.51241 | X | North Carolina | 1477630.5524 | 219754.5724 | 201951.2607 | 152667.9422 | 79839.4946 | 26513.4818 | 1342963.5479 | 14086.4654 | 3139.1946 | 19561.2977 | 63888.4064 | 929.4799 | 858.8306 | 913.1005 | 2042.2096 | 1930.4833 | 1.7737 | 0.93808 | 0.4224 | 3.2063 | 13.2691 | North Carolina | 1187002.058 | 218332.2843 | 176379.078 | 119987.1685 | 50356.1653 | 24570.9192 | 244751.2228 | 2808.6933 | 2531.4807 | 2902.5993 | 4191.5248 | 462.8367 | 220.6993 | 430.1476 | 2042.2096 | 1930.4833 | 1.7737 | 0.93808 | 0.4224 | 3.2063 | 13.2691
North Dakota | 263390.5989 | 113979.3488 | 144711.5865 | 208324.0619 | 46913.6072 | 79881.7797 | 289888.9217 | 1645.019 | 2634.9243 | 11059.167 | 1181.303 | 223.5832 | 253.5705 | 175.9039 | 1981.2791 | 1908.7422 | 0.30071 | 3.5053 | 0.63283 | 4.4564 | 6.505 | 0.0026448 | X | North Dakota | 308392.797 | 113979.3488 | 176030.8634 | 208324.0619 | 46913.6072 | 79881.7797 | 489083.1121 | 6417.0616 | 2634.9243 | 17568.2749 | 28665.1487 | 223.5832 | 253.5705 | 175.9039 | 1981.2791 | 1908.7422 | 0.30071 | 3.5053 | 0.63283 | 4.4564 | 6.505 | North Dakota | 239874.9508 | 113685.1558 | 144448.4783 | 205022.0365 | 43822.9 | 79581.4414 | 285287.7099 | 1362.0347 | 2559.0573 | 10493.9575 | 545.282 | 135.9481 | 167.0821 | 130.1308 | 1981.2791 | 1908.7422 | 0.30071 | 3.5053 | 0.63283 | 4.4564 | 6.505
Ohio | 1341986.9851 | 85813.6871 | 242844.0051 | 147018.5599 | 74581.2226 | 111537.5664 | 312812.4619 | 3616.3191 | 2657.0507 | 4315.3119 | 2184.0967 | 956.403 | 285.7989 | 489.1362 | 3579.8907 | 3389.9873 | 0.75293 | 1.0206 | 0.79983 | 12.5226 | 50.1304 | 0.085312 | X | Ohio | 1394902.558 | 85813.6871 | 266485.3387 | 147018.5599 | 74581.2226 | 111537.5664 | 809925.6014 | 9662.7782 | 2657.0507 | 11886.2832 | 34199.3587 | 956.403 | 285.7989 | 489.1362 | 3579.8907 | 3389.9873 | 0.75293 | 1.0206 | 0.79983 | 12.5226 | 50.1304 | Ohio | 1319298.5031 | 85644.069 | 242461.3346 | 143338.7692 | 71177.7758 | 111322.8855 | 308496.6291 | 3410.5724 | 2605.1499 | 4023.8751 | 1934.8094 | 897.686 | 230.402 | 458.6604 | 3579.8907 | 3389.9873 | 0.75293 | 1.0206 | 0.79983 | 12.5226 | 50.1304
Oklahoma | 1203700.0015 | 195191.5125 | 211063.7954 | 398498.4367 | 156122.8781 | 47964.8604 | 436007.2707 | 8646.6509 | 3361.9739 | 15242.3421 | 11381.6574 | 1984.4549 | 2771.7854 | 1230.9849 | 1720.8465 | 1623.4776 | 0.48007 | 0.58169 | 0.20488 | 6.1657 | 5.6914 | 1.354 | X | Oklahoma | 1278468.5689 | 195191.5125 | 236309.3342 | 398498.4367 | 156122.8781 | 47964.8604 | 1190767.1082 | 16559.0533 | 3361.9739 | 25980.3718 | 58665.6793 | 1984.4549 | 2771.7854 | 1230.9849 | 1720.8465 | 1623.4776 | 0.48007 | 0.58169 | 0.20488 | 6.1657 | 5.6914 | Oklahoma | 600505.2348 | 189884.0557 | 200108.4662 | 305830.3714 | 65584.1374 | 41182.1707 | 320847.9783 | 2485.9333 | 1880.4159 | 6883.3595 | 3824.7258 | 384.0759 | 758.8806 | 381.7063 | 1720.8465 | 1623.4776 | 0.48007 | 0.58169 | 0.20488 | 6.1657 | 5.6914
Oregon | 4251591.2576 | 86095.7457 | 132069.3103 | 999925.6955 | 543769.8032 | 38687.9356 | 1075216.3688 | 34521.6774 | 9959.2963 | 65853.5443 | 73685.5621 | 11103.6041 | 9870.4752 | 5432.1717 | 1754.765 | 1649.2404 | 0.10503 | 0.36469 | 0.16738 | 1.2943 | 12.4159 | 0.15915 |  | Oregon | 4376382.3594 | 86095.7457 | 146369.095 | 999925.6955 | 543769.8032 | 38687.9356 | 1670115.0842 | 50397.8742 | 9959.2963 | 89177.0653 | 134289.859 | 11103.6041 | 9870.4752 | 5432.1717 | 1754.765 | 1649.2404 | 0.10503 | 0.36469 | 0.16738 | 1.2943 | 12.4159 | Oregon | 626939.9399 | 48797.3616 | 99295.8791 | 252938.7397 | 62548.7778 | 3400.3002 | 122356.348 | 2725.1719 | 1434.7631 | 2345.7674 | 2221.3404 | 452.1514 | 152.5077 | 289.0364 | 1754.765 | 1649.2404 | 0.10503 | 0.36469 | 0.16738 | 1.2943 | 12.4159
Pennsylvania | 1457223.2355 | 78576.9819 | 306266.9195 | 145310.3036 | 97516.2083 | 68411.0302 | 449673.9546 | 5190.7205 | 10421.3515 | 6570.2844 | 2697.9922 | 897.7156 | 471.5323 | 663.4992 | 3165.4809 | 2989.4817 | 1.3848 | 2.3734 | 1.4207 | 15.8064 | 22.2653 | 1.7241 | X | Pennsylvania | 1511853.5494 | 78576.9819 | 319836.0449 | 145310.3036 | 97516.2083 | 68411.0302 | 1033363.7883 | 11694.1571 | 10421.3515 | 14359.2135 | 33053.2934 | 897.7156 | 471.5323 | 663.4992 | 3165.4809 | 2989.4817 | 1.3848 | 2.3734 | 1.4207 | 15.8064 | 22.2653 | Pennsylvania | 1418922.1464 | 78316.95 | 305623.9527 | 138371.4831 | 91739.0162 | 68101.1393 | 442072.4986 | 4940.4392 | 10308.4538 | 5923.6596 | 2315.9895 | 809.06 | 348.9273 | 568.582 | 3165.4809 | 2989.4817 | 1.3848 | 2.3734 | 1.4207 | 15.8064 | 22.2653
Rhode Island | 78874.4368 | 1440.1741 | 12077.6777 | 6169.0623 | 3952.6485 | 444.7388 | 15600.7291 | 210.9401 | 152.5665 | 231.692 | 85.206 | 37.5891 | 13.0647 | 31.2734 | 207.4263 | 196.1188 | 0.0066951 | 0.055354 | 0.032362 | 0.26433 | 0.26065 | 0.21651 | X | Rhode Island | 80032.6504 | 1440.1741 | 12247.0071 | 6169.0623 | 3952.6485 | 444.7388 | 30976.0603 | 336.1344 | 152.5665 | 397.0423 | 717.7712 | 37.5891 | 13.0647 | 31.2734 | 207.4263 | 196.1188 | 0.0066951 | 0.055354 | 0.032362 | 0.26433 | 0.26065 | Rhode Island | 78698.3372 | 1439.0517 | 12074.5173 | 6140.8316 | 3925.6854 | 443.1178 | 15569.0252 | 209.8408 | 152.0811 | 228.809 | 83.515 | 37.2014 | 12.5107 | 30.8309 | 207.4263 | 196.1188 | 0.0066951 | 0.055354 | 0.032362 | 0.26433 | 0.26065
South Carolina | 942750.8153 | 39459.0096 | 114810.4785 | 133795.9626 | 78370.9266 | 22453.9288 | 187231.4579 | 3202.7983 | 2063.7072 | 5840.5292 | 6254.737 | 845.8604 | 1016.1799 | 879.2066 | 1492.5773 | 1400.6913 | 0.51514 | 1.4457 | 0.31206 | 3.7576 | 21.2994 | 1.1821 | X | South Carolina | 1008975.0237 | 39459.0096 | 127041.5252 | 133795.9626 | 78370.9266 | 22453.9288 | 998659.8335 | 10287.1231 | 2063.7072 | 15291.5318 | 48411.8714 | 845.8604 | 1016.1799 | 879.2066 | 1492.5773 | 1400.6913 | 0.51514 | 1.4457 | 0.31206 | 3.7576 | 21.2994 | South Carolina | 674825.5649 | 37359.4463 | 110379.9356 | 91402.3704 | 40082.5549 | 19782.1871 | 135512.0945 | 1473.1665 | 1296.1827 | 1320.4315 | 3599.0226 | 232.9431 | 150.3218 | 192.4886 | 1492.5773 | 1400.6913 | 0.51514 | 1.4457 | 0.31206 | 3.7576 | 21.2994
South Dakota | 161812.5057 | 128636.9145 | 34203.4338 | 118429.6245 | 28514.3702 | 3316.5082 | 55874.4498 | 982.598 | 419.568 | 1106.3257 | 969.8067 | 217.5142 | 116.9362 | 102.963 | 1058.556 | 1015.7045 | 0.011582 | 0.11791 | 0.073162 | 0.27631 | 1.1506 | 0.0046141 | X | South Dakota | 211117.4076 | 128636.9145 | 62685.9976 | 118429.6245 | 28514.3702 | 3316.5082 | 303555.4646 | 6704.3891 | 419.568 | 9518.012 | 32223.8865 | 217.5142 | 116.9362 | 102.963 | 1058.556 | 1015.7045 | 0.011582 | 0.11791 | 0.073162 | 0.27631 | 1.1506 | South Dakota | 141119.6462 | 128403.1859 | 33975.9881 | 115189.4964 | 25734.1897 | 3072.8382 | 51514.0513 | 754.7481 | 358.4823 | 651.2369 | 457.703 | 145.7365 | 47.2985 | 66.108 | 1058.556 | 1015.7045 | 0.011582 | 0.11791 | 0.073162 | 0.27631 | 1.1506
Tennessee | 977984.4169 | 50288.3288 | 143293.6597 | 104346.2088 | 65254.3539 | 24347.3184 | 222538.5496 | 2901.8446 | 2009.6963 | 4767.4018 | 3485.0064 | 834.704 | 684.9328 | 683.0353 | 2191.1554 | 2062.0365 | 0.66911 | 0.78088 | 0.29203 | 4.5701 | 43.1194 | 2.4143 | X | Tennessee | 1057416.7507 | 50288.3288 | 163339.249 | 104346.2088 | 65254.3539 | 24347.3184 | 1228185.2469 | 11503.0455 | 2009.6963 | 16103.1495 | 52517.8596 | 834.704 | 684.9328 | 683.0353 | 2191.1554 | 2062.0365 | 0.66911 | 0.78088 | 0.29203 | 4.5701 | 43.1194 | Tennessee | 801893.3417 | 49057.43 | 140358.7894 | 76375.5744 | 39531.5639 | 22740.4219 | 190624.6566 | 1797.0119 | 1514.8478 | 1898.6748 | 1794.321 | 445.8791 | 138.5518 | 255.4885 | 2191.1554 | 2062.0365 | 0.66911 | 0.78088 | 0.29203 | 4.5701 | 43.1194
Texas | 3608415.284 | 493661.1261 | 893663.9439 | 1039623.8837 | 307369.7797 | 267148.8792 | 2036293.2906 | 11735.0387 | 17285.0837 | 24640.5466 | 17679.7264 | 3289.1548 | 3196.6745 | 2353.4154 | 8420.7856 | 7939.8129 | 2.6546 | 3.1081 | 2.1789 | 25.1289 | 27.6464 | 32.8279 | X | Texas | 3928128.2967 | 493661.1261 | 996700.1286 | 1039623.8837 | 307369.7797 | 267148.8792 | 4319643.917 | 45545.4827 | 17285.0837 | 70660.2371 | 207125.4799 | 3289.1548 | 3196.6745 | 2353.4154 | 8420.7856 | 7939.8129 | 2.6546 | 3.1081 | 2.1789 | 25.1289 | 27.6464 | Texas | 2848456.282 | 486061.6762 | 881916.208 | 913057.6485 | 196570.3972 | 258654.4387 | 1868834.1412 | 5105.825 | 15505.1639 | 14704.6371 | 8566.5079 | 1112.2563 | 1171.5188 | 1277.5503 | 8420.7856 | 7939.8129 | 2.6546 | 3.1081 | 2.1789 | 25.1289 | 27.6464
Utah | 431814.9637 | 50207.6321 | 101682.5506 | 99418.528 | 32335.5713 | 12914.5512 | 158312.1393 | 1645.5957 | 1651.5169 | 3388.5085 | 2791.8727 | 507.1574 | 435.642 | 267.1215 | 911.3246 | 856.3332 | 0.48164 | 1.7041 | 0.54629 | 2.9876 | 6.3632 | 0.57821 |  | Utah | 476494.0456 | 50207.6321 | 113696.8519 | 99418.528 | 32335.5713 | 12914.5512 | 393808.0422 | 6481.9636 | 1651.5169 | 10111.139 | 30022.167 | 507.1574 | 435.642 | 267.1215 | 911.3246 | 856.3332 | 0.48164 | 1.7041 | 0.54629 | 2.9876 | 6.3632 | Utah | 331107.7154 | 49085.2945 | 100602.4594 | 77588.3528 | 18538.6815 | 11859.0924 | 129895.5285 | 730.6083 | 1406.212 | 1560.9866 | 735.3933 | 198.7967 | 155.9944 | 119.1209 | 911.3246 | 856.3332 | 0.48164 | 1.7041 | 0.54629 | 2.9876 | 6.3632
Vermont | 141909.5547 | 6509.7565 | 11701.3094 | 22513.0072 | 15529.1155 | 660.2307 | 29412.8398 | 1563.6681 | 489.2462 | 1176.8184 | 294.7515 | 216.4199 | 77.9361 | 126.3208 | 278.5538 | 268.5209 | 0.015303 | 0.13395 | 0.054689 | 0.8535 | 3.876 | 0.0018467 | X | Vermont | 151854.8358 | 6509.7565 | 13061.1493 | 22513.0072 | 15529.1155 | 660.2307 | 95040.6892 | 2654.2856 | 489.2462 | 2594.6165 | 4640.511 | 216.4199 | 77.9361 | 126.3208 | 278.5538 | 268.5209 | 0.015303 | 0.13395 | 0.054689 | 0.8535 | 3.876 | Vermont | 140037.4225 | 6495.0132 | 11677.3524 | 22212.7817 | 15267.9767 | 645.4642 | 29066.4749 | 1552.9091 | 484.4762 | 1148.6843 | 278.2266 | 212.5612 | 72.5438 | 122.0388 | 278.5538 | 268.5209 | 0.015303 | 0.13395 | 0.054689 | 0.8535 | 3.876
Virginia | 991293.5045 | 55016.0383 | 150173.2811 | 104154.2004 | 67771.9288 | 18604.4106 | 202238.9798 | 3131.9327 | 2209.4793 | 4396.5934 | 3850.4216 | 709.7115 | 536.5662 | 602.7784 | 2307.6397 | 2175.36 | 0.033368 | 0.55031 | 0.23157 | 2.0068 | 6.037 | 4.9177 | X | Virginia | 1059821.1648 | 55016.0383 | 162119.1988 | 104154.2004 | 67771.9288 | 18604.4106 | 1104168.1885 | 10521.8872 | 2209.4793 | 14167.7206 | 47591.3281 | 709.7115 | 536.5662 | 602.7784 | 2307.6397 | 2175.36 | 0.033368 | 0.55031 | 0.23157 | 2.0068 | 6.037 | Virginia | 885073.8531 | 54276.8628 | 148288.0153 | 87016.4988 | 51600.9163 | 17546.1511 | 182348.8883 | 2410.984 | 1881.6479 | 2544.598 | 2753.3098 | 458.3939 | 187.2375 | 335.7302 | 2307.6397 | 2175.36 | 0.033368 | 0.55031 | 0.23157 | 2.0068 | 6.037
Washington | 2638334.3941 | 105587.508 | 163054.2603 | 530631.7245 | 298459.5333 | 25681.9546 | 702266.2984 | 20509.5705 | 6343.5211 | 36011.174 | 39118.2481 | 6099.0056 | 5176.9344 | 3051.9236 | 2731.6888 | 2588.0008 | 0.21826 | 0.75012 | 0.56148 | 2.1476 | 9.2845 | 0.020181 |  | Washington | 2738912.8077 | 105587.508 | 173880.5017 | 530631.7245 | 298459.5333 | 25681.9546 | 1166291.8293 | 32946.7523 | 6343.5211 | 53092.3446 | 81737.145 | 6099.0056 | 5176.9344 | 3051.9236 | 2731.6888 | 2588.0008 | 0.21826 | 0.75012 | 0.56148 | 2.1476 | 9.2845 | Washington | 789822.1186 | 85839.9329 | 144879.7401 | 127140.3321 | 48256.5723 | 7132.3917 | 181362.9814 | 4292.5656 | 1995.799 | 3620.6372 | 2669.7252 | 601.9748 | 220.5307 | 428.7975 | 2731.6888 | 2588.0008 | 0.21826 | 0.75012 | 0.56148 | 2.1476 | 9.2845
West Virginia | 333105.5804 | 13191.9165 | 98229.4105 | 44171.6921 | 34484.3329 | 51588.9359 | 227551.0138 | 2010.341 | 3933.9801 | 3851.006 | 1057.5021 | 412.5767 | 327.8877 | 309.9931 | 613.4324 | 579.3829 | 0.2154 | 0.68834 | 0.13466 | 4.2647 | 13.7437 | 1.3076 | X | West Virginia | 368302.2653 | 13191.9165 | 101513.8054 | 44171.6921 | 34484.3329 | 51588.9359 | 714576.239 | 5978.8973 | 3933.9801 | 8861.8871 | 22287.7218 | 412.5767 | 327.8877 | 309.9931 | 613.4324 | 579.3829 | 0.2154 | 0.68834 | 0.13466 | 4.2647 | 13.7437 | West Virginia | 268810.0617 | 12811.5918 | 97062.4053 | 33441.0231 | 24587.1092 | 51025.4385 | 215749.0761 | 1602.0116 | 3752.9219 | 2783.346 | 430.3721 | 268.6113 | 123.2746 | 147.5383 | 613.4324 | 579.3829 | 0.2154 | 0.68834 | 0.13466 | 4.2647 | 13.7437
Wisconsin | 876892.9047 | 80191.0138 | 139490.4188 | 142128.361 | 73391.0112 | 19554.6874 | 231539.3709 | 4681.9389 | 2257.9998 | 4407.2671 | 4919.5734 | 1128.0675 | 393.321 | 503.7067 | 2213.8161 | 2086.8685 | 0.61641 | 0.4162 | 0.17189 | 3.4693 | 13.9733 | 0.18735 | X | Wisconsin | 926351.1412 | 80191.0138 | 161778.7905 | 142128.361 | 73391.0112 | 19554.6874 | 663268.1461 | 10057.7041 | 2257.9998 | 11474.2803 | 32171.7214 | 1128.0675 | 393.321 | 503.7067 | 2213.8161 | 2086.8685 | 0.61641 | 0.4162 | 0.17189 | 3.4693 | 13.9733 | Wisconsin | 800564.7401 | 79403.5723 | 138659.107 | 128076.6752 | 63020.3766 | 18973.6213 | 214584.1387 | 3987.6273 | 2072.6079 | 3061.2644 | 3449.1861 | 912.902 | 191.8197 | 396.7129 | 2213.8161 | 2086.8685 | 0.61641 | 0.4162 | 0.17189 | 3.4693 | 13.9733
Wyoming | 250505.7816 | 43238.0847 | 93137.0945 | 338344.5717 | 56389.0125 | 36611.066 | 119764.7912 | 1559.8575 | 1748.9291 | 2684.9655 | 1994.7855 | 405.1377 | 381.2924 | 269.4295 | 872.82 | 828.1268 | 1.3504 | 1.1046 | 0.23432 | 2.6625 | 3.3605 | 0.0021311 |  | Wyoming | 293766.5217 | 43238.0847 | 106464.8889 | 338344.5717 | 56389.0125 | 36611.066 | 336297.5079 | 6714.0893 | 1748.9291 | 10405.7334 | 29361.5317 | 405.1377 | 381.2924 | 269.4295 | 872.82 | 828.1268 | 1.3504 | 1.1046 | 0.23432 | 2.6625 | 3.3605 | Wyoming | 167213.797 | 42332.0998 | 92285.4223 | 321956.4804 | 45079.3737 | 35781.9722 | 98278.4883 | 796.5902 | 1544.2998 | 1160.4773 | 279.3047 | 152.0135 | 148.015 | 145.9698 | 872.82 | 828.1268 | 1.3504 | 1.1046 | 0.23432 | 2.6625 | 3.3605
Tribal Data (point) | 7057.2907 | 11.6998 | 14651.1796 | 2580.7953 | 1757.0925 | 2939.3619 | 2645.2735 | 71.5887 | 23.6536 | 454.9692 | 62.1311 | 2.1503 | 44.5873 | 4.5748 | 0.0056077 | 0.0053172 | 0.011114 | 0.0026744 | 0.00085304 | 0.052785 | 0.9476 | 0 |  | Tribal Data (point) | 7057.2907 | 11.6998 | 14651.1796 | 2580.7953 | 1757.0925 | 2939.3619 | 2645.2735 | 71.5887 | 23.6536 | 454.9692 | 62.1311 | 2.1503 | 44.5873 | 4.5748 | 0.0056077 | 0.0053172 | 0.011114 | 0.0026744 | 0.00085304 | 0.052785 | 0.9476 | Tribal Data (point) | 7057.2907 | 11.6998 | 14651.1796 | 2580.7953 | 1757.0925 | 2939.3619 | 2645.2735 | 71.5887 | 23.6536 | 454.9692 | 62.1311 | 2.1503 | 44.5873 | 4.5748 | 0.0056077 | 0.0053172 | 0.011114 | 0.0026744 | 0.00085304 | 0.052785 | 0.9476
CONUS Total | 59807412.4355 | 4966059.2833 | 7631358.7282 | 13192993.0655 | 6021580.2109 | 1999909.805 | 16867029.9654 | 304253.5613 | 164146.2836 | 514009.3522 | 443534.5306 | 84851.0384 | 76804.4104 | 51514.2561 | 99045.3334 | 93698.9104 | 25.5456 | 52.6956 | 22.8545 | 250.653 | 619.6849 | 85.2728 |  | CONUS Total | 63122176.4362 | 4966059.2833 | 8620850.6781 | 13192993.0655 | 6021580.2109 | 1999909.805 | 45406832.0915 | 672235.231 | 164146.2836 | 1018819.9423 | 2403335.4024 | 84851.0384 | 76804.4104 | 51514.2561 | 99045.3334 | 93698.9104 | 25.5456 | 52.6956 | 22.8545 | 250.653 | 619.6849 | CONUS Total | 34300103.7448 | 4718850.1926 | 7341717.9815 | 8099709.4885 | 2504213.5292 | 1753074.4698 | 10414947.3347 | 107864.0629 | 106632.4204 | 153267.6122 | 107511.9057 | 19858.4626 | 10793.6958 | 14533.0225 | 99045.3334 | 93698.9104 | 25.5456 | 52.6956 | 22.8545 | 250.653 | 619.6849
Eastern State Total | 35260824.3409 | 3674507.6962 | 5972661.6833 | 7156496.9418 | 3050543.1882 | 1615908.1979 | 9782242.055 | 140049.1243 | 105134.5227 | 229050.6163 | 166547.5244 | 33575.8561 | 32043.8705 | 26010.453 | 77671.2243 | 73632.957 | 19.0226 | 35.4847 | 16.8036 | 213.6432 | 514.8128 | 77.5802 |  | Eastern State Total | 37670408.8724 | 3674507.6962 | 6774750.4441 | 7156496.9418 | 3050543.1882 | 1615908.1979 | 33145677.1653 | 400079.6652 | 105134.5227 | 576033.3528 | 1612094.3796 | 33575.8561 | 32043.8705 | 26010.453 | 77671.2243 | 73632.957 | 19.0226 | 35.4847 | 16.8036 | 213.6432 | 514.8128 | Eastern State Total | 27842149.535 | 3611054.8148 | 5848198.8856 | 5950994.0522 | 1973452.6254 | 1541257.0369 | 8297183.5097 | 78689.3339 | 83844.9181 | 109017.7092 | 83254.7861 | 15634.5224 | 7294.1051 | 10901.8627 | 77671.2243 | 73632.957 | 19.0226 | 35.4847 | 16.8036 | 213.6432 | 514.8128

## All Sectors CAPs
2021hb case CAPs by sector from EMF/inventory summaries
Continental US totals
Includes Tribal Data for point only. Does not include CMV or pt_oilgas offshore (that's in the Canada/Mexico/offshore table). Onroad is the sum of onroad+onroad_ca_adj. Ptegu NOX/SO2 are post-SMOKE.
Sector | CO | NH3 | NOX | PM10 | PM2_5 | SO2 | VOC
afdust_adj |  |  |  | 6027655.9864 | 821737.7295
airports | 333660.4453 | 0 | 83673.8709 | 8520.9778 | 7532.8975 | 9125.8505 | 50040.7657
cmv_c1c2 | 19892.1533 | 68.2891 | 134166.5039 | 3661.5168 | 3548.0389 | 615.247 | 5116.1344
cmv_c3 | 10252.1547 | 44.3996 | 81846.328 | 2507.4286 | 2306.8343 | 5767.4811 | 4687.2984
fertilizer |  | 1275332.7305
livestock |  | 2824643.618 |  |  |  |  | 225971.4849
nonpt | 2173884.9338 | 145072.7658 | 723479.6161 | 711624.8213 | 622905.142 | 106258.4188 | 1005040.1175
nonroad | 11037303.5523 | 1997.5939 | 816809.6235 | 80204.7008 | 75311.6371 | 916.7258 | 945175.1064
np_oilgas | 654274.7977 | 43.3009 | 728662.5697 | 14047.5602 | 13880.1383 | 139513.5423 | 2876479.8237
np_solvents | 0 | 0 | 0 | 0 | 0 | 0 | 2716884.4385
onroad | 14391845.8264 | 183954.4607 | 2258177.7948 | 188832.5176 | 74375.2527 | 8748.1235 | 1039569.4605
ptegu | 467560.1884 | 21482.0626 | 879532.9614 | 125563.9246 | 109305.7033 | 968651.691 | 26730.7071
ptagfire | 773523.4526 | 172491.5346 | 33829.7122 | 114547.3692 | 74469.0666 | 13729.1137 | 125668.3346
ptfire-rx | 7825124.8713 | 68536.8182 | 125890.3028 | 1267229.9637 | 1131103.4873 | 80355.5245 | 1586258.992
ptfire-wild | 17682183.8194 | 178672.2726 | 163750.4439 | 3826053.6133 | 2386263.1944 | 166479.8107 | 4865823.6387
ptnonipm | 1226638.1753 | 61711.755 | 793937.9251 | 350108.2326 | 228948.2821 | 456300.0992 | 726236.1212
pt_oilgas | 174222.7234 | 9095.4058 | 318686.7068 | 12459.9054 | 11915.8534 | 31185.5661 | 195937.4525
rail | 96704.5536 | 295.8713 | 444123.8916 | 11359.9674 | 10982.3215 | 368.7611 | 18367.0879
rwc | 2940340.7881 | 22616.4046 | 44790.4775 | 448614.5799 | 446994.6318 | 11893.8496 | 453043.0013
beis (not merged) | 3314764.0007 |  | 989491.9499 |  |  |  | 28539802.1261
TOTAL no beis | 59807412.4355 | 4966059.2833 | 7631358.7282 | 13192993.0655 | 6021580.2109 | 1999909.805 | 16867029.9654
TOTAL w/beis | 63122176.4362 | 4966059.2833 | 8620850.6781 | 13192993.0655 | 6021580.2109 | 1999909.805 | 45406832.0915
Non-US totals (12US1 only), including CMV offshore from cmv_c1c2/cmv_c3 and oil/gas offshore from pt_oilgas
Sector | CO | NH3 | NOX | PM10 | PM2_5 | SO2 | VOC
Canada ag |  | 500394.7392 |  | 6562.2761 | 1874.9369 |  | 124257.3057
Canada oil and gas 2D |  | 8.2434 |  |  |  |  | 306205.8087
Canada afdust |  |  |  | 1028722.417 | 194712.6648
Canada ptdust |  |  |  | 3587.6319 | 442.5023
Canada area | 2040849.5258 | 5982.5645 | 317181.866 | 184381.6575 | 134440.0559 | 14175.3307 | 711152.7116
Canada onroad | 1669722.2159 | 6994.4832 | 356236.3707 | 24858.4781 | 13378.215 | 893.1414 | 118094.0942
Canada point | 1021438.9124 | 18569.0531 | 538357.4812 | 112670.0241 | 42408.5449 | 483703.0942 | 148234.9915
Canada fires | 18068781.7603 | 259108.3861 | 302680.6711 | 3543123.2414 | 3141540.6628 | 173643.6969 | 5070468.2907
Canada cmv_c1c2 | 3178.9381 | 10.0963 | 20496.9182 | 541.1478 | 524.5662 | 64.2663 | 720.1681
Canada cmv_c3 | 7749.9042 | 26.5214 | 60417.5584 | 1497.7708 | 1377.9492 | 3330.7342 | 3772.584
Canada subtotal | 22811721.2565 | 791094.0871 | 1595370.8657 | 4905944.6447 | 3530700.0981 | 675810.2636 | 6482905.9544
Mexico ag |  | 137778.1882 |  | 53861.659 | 11637.8834 |  | 0
Mexico area | 98399.9171 | 26201.3352 | 57959.5993 | 42107.9286 | 20576.4158 | 21936.6706 | 425809.0628
Mexico onroad | 1418503.4283 | 2509.1496 | 350527.3235 | 13376.7141 | 9348.7158 | 5777.8972 | 127181.0865
Mexico point | 158096.8255 | 978.6502 | 199366.7219 | 90822.4772 | 53973.1632 | 341037.7109 | 32821.8837
Mexico fires | 415564.1756 | 6820.3718 | 24903.2562 | 54701.1002 | 45743.0916 | 4240.2178 | 204334.2245
Mexico cmv_c1c2 | 156.8674 | 0.49679 | 1015.555 | 26.63 | 25.8116 | 3.6212 | 41.7975
Mexico cmv_c3 | 9600.5654 | 86.8881 | 82079.4776 | 4906.9566 | 4514.3982 | 12969.6563 | 4595.7172
Mexico subtotal | 2100321.7793 | 174375.08 | 715851.9336 | 259803.4658 | 145819.4795 | 385965.7741 | 794783.7723
Offshore cmv_c1c2 | 4445.4912 | 13.8677 | 28377.0907 | 743.2687 | 720.5094 | 88.0387 | 1065.1033
Offshore cmv_c3 | 51348.5038 | 309.2817 | 414286.4667 | 17466.6012 | 16069.2741 | 43957.3962 | 25126.1371
Offshore pt_oilgas | 28548.4 | 4.7729 | 34657.9942 | 422.3899 | 415.9977 | 321.0934 | 31400.006
Can/Mex/offshore total | 24996385.4308 | 965797.0893 | 2788544.351 | 5184380.3703 | 3693725.3589 | 1106142.566 | 7335280.973

## All Sectors HAPs
2021hb case VOC HAPs and metals by sector from EMF/inventory summaries
Continental US totals (not AK/HI/PR/VI)
Includes Tribal Data for point only. Does not include CMV offshore (that's in the Canada/Mexico/offshore table). Onroad is the sum of onroad+onroad_ca_adj.
VOC HAPs = post-SMOKE, including secondary (speciated) NBAFM, including in non-US areas.
Sector | Acetaldehyde | Benzene | Formaldehyde | Methanol | Naphthalene | Acrolein | 1,3-Butadiene | Diesel PM10 | Diesel PM2.5 | Chromium Hex | Arsenic | Cadmium | Nickel | Manganese | ETOX
afdust_adj
airports | 1468.9961 | 660.2203 | 4252.4957 | 615.0363 | 727.6057 | 835.7644 | 595.989 | 26.4986 | 25.6513
cmv_c1c2 | 21.5088 | 10.4083 | 93.8402 | 0 | 9.3637 | 9.4546 | 5.1827 | 3661.5122 | 3548.0344 | 2.5688e-05 | 0.091894 | 0.83734 | 2.4375 | 0.011425
cmv_c3 | 19.7015 | 9.5337 | 85.955 | 0 | 8.5919 | 8.6621 | 4.7482 | 2507.4254 | 2306.8312 | 1.6701e-05 | 0.059747 | 0.54441 | 1.5848 | 0.007428
livestock | 1786.3483 | 486.1028 |  | 20352.4659 | 0
nonpt | 11536.1292 | 6952.2988 | 7433.9181 | 14560.6258 | 499.7777 | 169.2717 | 1035.9035 |  |  | 0.3691 | 7.7756 | 5.5823 | 37.1908 | 11.5941 | 0.98258
nonroad | 8523.7367 | 25793.2155 | 21093.1575 | 1191.1409 | 1462.084 | 1285.5673 | 4368.7059 | 40059.7615 | 38709.4117 | 0.0077445 | 0.74513 |  | 4.4882 | 1.2668
np_oilgas | 4146.1858 | 33080.8395 | 40914.1926 | 2691.2037 | 124.3553 | 2567.1013 | 578.924 |  |  | 4.0912e-05 | 0.055733 | 0.18561 | 0.20478 | 0.11726
np_solvents | 72.3949 | 350.8169 | 6.8125 | 15550.8582 | 7803.9766
onroad | 8978.7051 | 18352.9291 | 11403.7283 | 1450.6115 | 1415.9759 | 816.7901 | 2441.1505 | 41285.4948 | 37986.3224 | 0.065457 | 7.2289 |  | 15.242 | 36.2966
ptegu | 272.5814 | 288.3534 | 2194.8268 | 93.9722 | 27.1042 | 210.0378 | 3.7417 |  |  | 3.6343 | 14.5834 | 5.0562 | 47.2586 | 81.9669 | 0.000167
ptagfire | 10282.9956 | 2064.2514 | 8480.176 | 0 | 0 |  | 841.329
ptfire-rx | 64739.7676 | 20899.5201 | 126337.2667 | 94386.4942 | 19090.4468 | 25805.7566 | 16037.256
ptfire-wild | 131649.7308 | 36614.3431 | 234404.4733 | 241636.1307 | 45902.129 | 40204.958 | 20943.9775
ptnonipm | 5307.1098 | 2755.6122 | 5887.8078 | 49369.7919 | 674.4776 | 826.5811 | 742.2096 | 144.6714 | 140.3352 | 21.4502 | 22.082 | 10.2551 | 136.6981 | 485.0132 | 84.2901
pt_oilgas | 2771.9085 | 2098.2045 | 11858.1587 | 1636.1994 | 77.8271 | 1812.7581 | 248.9141 |  |  | 0.018474 | 0.016263 | 0.27971 | 5.2378 | 2.4556
rail | 1436.6711 | 412.836 | 4091.6666 | 0 | 50.1103 | 293.5727 | 34.1284 | 11359.9695 | 10982.3242 | 0.0002756 | 0.056927 |  | 0.21382 | 0.12204
rwc | 51487.5745 | 13358.1452 | 36066.1725 | 0 | 6977.7054 | 1958.1346 | 3632.0959 |  |  |  |  | 0.11386 | 0.096631 | 0.83357
beis (not merged) | 367981.6697 |  | 504810.5901 | 1959800.8718
TOTAL no beis | 304502.0455 | 164187.6309 | 514604.6484 | 443534.5306 | 84851.5314 | 76804.4104 | 51514.2561 | 99045.3334 | 93698.9104 | 25.5456 | 52.6956 | 22.8545 | 250.653 | 619.6849 | 85.2728
TOTAL w/beis | 672483.7153 | 164187.6309 | 1019415.2384 | 2403335.4024 | 84851.5314 | 76804.4104 | 51514.2561 | 99045.3334 | 93698.9104 | 25.5456 | 52.6956 | 22.8545 | 250.653 | 619.6849 | 85.2728
Non-US totals (12US1 only), including CMV offshore from cmv_c1c2/cmv_c3 and oil/gas offshore from pt_oilgas
Sector | Acetaldehyde | Benzene | Formaldehyde | Methanol | Naphthalene | Acrolein | 1,3-Butadiene | Diesel PM10 | Diesel PM2.5 | Chromium Hex | Arsenic | Cadmium | Nickel | Manganese | ETOX
Canada ag | 1397.9093 | 159.4523 | 0 | 32662.8907 | 0
Canada oil and gas 2D | 0 | 922.1787 | 0 | 0 | 0
Canada area | 15576.5832 | 12803.9687 | 13094.5128 | 4031.4843 | 2600.6563
Canada onroad | 2137.5106 | 5153.1684 | 2954.611 | 0 | 38.9519
Canada point | 1505.5794 | 2005.8153 | 5056.2798 | 10313.0281 | 23.218
Canada fires | 193822.3321 | 51812.8557 | 385490.9395 | 432820.5724 | 63191.5576 | 58856.5366 | 31273.5507
Canada cmv_c1c2 | 3.0277 | 1.4651 | 13.2093 | 0 | 1.3181 | 1.3309 | 0.72953 | 541.1473 | 524.5658 | 3.7978e-06 | 0.013586 | 0.1238 | 0.36038 | 0.0016891
Canada cmv_c3 | 15.8436 | 7.6669 | 69.1238 | 0 | 6.9535 | 6.9718 | 3.8216 | 1497.7695 | 1377.9479 | 9.9763e-06 | 0.035689 | 0.3252 | 0.94665 | 0.004437
Canada subtotal | 214458.7858 | 72866.571 | 406678.6762 | 479827.9756 | 65862.6553 | 58864.8392 | 31278.1019 | 2038.9168 | 1902.5137 | 1.3774e-05 | 0.049275 | 0.44899 | 1.307 | 0.0061261 | 0
Mexico ag | 0 | 0 | 0 | 0 | 0
Mexico area | 3098.8085 | 1802.2646 | 2537.6466 | 2662.9158 | 469.975
Mexico onroad | 529.5 | 3026.1606 | 1283.1762 | 572.5754 | 180.3219 | 90.7661 | 445.7242
Mexico point | 65.1223 | 1207.9927 | 2586.7034 | 518.899 | 11.3147
Mexico fires | 10923.8894 | 2946.7437 | 12434.2993 | 4759.7366 | 575.8754 | 0 | 0
Mexico cmv_c1c2 | 0.17572 | 0.085033 | 0.76665 | 0 | 0.0765 | 0.077242 | 0.042341 | 26.63 | 25.8115 | 1.8688e-07 | 0.00066852 | 0.0060915 | 0.017733 | 8.3113e-05
Mexico cmv_c3 | 14.7588 | 7.1419 | 64.3908 | 0 | 21.7016 | 8.4929 | 4.6555 | 4906.9425 | 4514.3841 | 3.2684e-05 | 0.11692 | 1.0654 | 3.1014 | 0.014536
Mexico subtotal | 14632.2548 | 8990.3885 | 18906.983 | 8514.1268 | 1259.2651 | 99.3363 | 450.422 | 4933.5725 | 4540.1957 | 3.2871e-05 | 0.11759 | 1.0715 | 3.1191 | 0.014619 | 0
Offshore cmv_c1c2 | 4.4778 | 2.1669 | 19.536 | 0 | 1.9494 | 1.9683 | 1.0789 | 743.2678 | 720.5084 | 5.2165e-06 | 0.018661 | 0.17004 | 0.49499 | 0.00232
Offshore cmv_c3 | 94.4146 | 45.6879 | 411.9162 | 0 | 78.6692 | 46.4339 | 25.4526 | 17466.5517 | 16069.2247 | 0.00011634 | 0.41619 | 3.7923 | 11.0396 | 0.051743
Offshore pt_oilgas | 248.4842 | 41.3473 | 595.2962 | 0 | 0.49293 | 0 | 0 |  |  | 0.020502 | 0.0041201 | 0.26022 | 0 | 0
Can/Mex/offshore total | 229438.4173 | 81946.1616 | 426612.4076 | 488342.1024 | 67203.032 | 59012.5776 | 31755.0554 | 25182.3089 | 23232.4425 | 0.02067 | 0.60584 | 5.7431 | 15.9608 | 0.074808 | 0

## Model Species
Note: This does not include every species, but only enough of a subset to QA the final sector merge.
Avg molecular wt: | 43.65 | 78.1118 | 252.316 | 54.0904 | 1 | 70.91 | 98.9592 | 28 | 1 | 30.026 | 36.46 | 86.175 | 200.59 | 46 | 17 | 46 | 46 | 196 | 1 | 1 | 1 | 1 | 1 | 1 | 112.9 | 1 | 1 | 64 | 98 | 92.1384 | 106.165
sector | ALDX | BENZ | BENZOAPYRNE | butadiene13 | chromhex_c | CL2 | CL2_C2_12 | CO | diesel_pmec | form_primary | HCL | HEXANE | HGNRVA | HONO | NH3 | NO | NO2 | PAH_880E5 | PCL | PEC | PMC | PNH4 | PNO3 | POC | propdichloride | PSO4 | PTI | SO2 | SULF | TOLU | XYLENES
ptegu (all inline) | 3.2846 | 288.3534 | 1.028 | 3.7417 | 1.043 | 165.6418 | 3.5244 | 467560.0486 |  | 2194.8268 | 5933.1912 | 865.3895 | 2.9837 | 0 | 21482.056 | 791579.6553 | 87953.3061 | 9.4178 | 1091.9277 | 5562.0261 | 16681.9133 | 1750.0828 | 832.987 | 19113.0966 | 1.8219 | 11351.2416 | 331.9392 | 968651.691 | 21976.9669 | 569.422 | 282.5791
ptnonipm (all inline) | 1881.8306 | 2755.6122 | 11.6094 | 742.2096 | 6.1824 | 3036.7184 | 211.2701 | 1226242.7473 | 108.2262 | 5887.8078 | 12182.9184 | 22053.4179 | 11.1938 | 0 | 61704.2432 | 714386.2234 | 79376.2227 | 271.0116 | 5822.6857 | 7891.3859 | 121330.9435 | 2509.0413 | 2320.17 | 38655.39 | 20.8493 | 29853.6405 | 1812.0137 | 456253.5575 | 1124.5097 | 9766.6718 | 7889.7232
pt_oilgas (all inline) | 63.5711 | 2098.2045 | 0.03955 | 248.9141 | 0.011303 | 0.018828 | 2.706 | 202754.4118 |  | 11858.1587 | 12.829 | 3368.8089 | 0.24251 | 0 | 9100.01 | 317992.8354 | 35332.5986 | 21.0943 | 319.3792 | 1060.4829 | 550.3621 | 517.7284 | 278.0019 | 5308.9289 | 2.7322 | 1156.3634 | 54.3666 | 31505.0229 | 0.04753 | 3024.0458 | 1300.5025
airports | 481.8118 | 660.2203 | 0.29364 | 595.989 |  |  |  | 333679.9995 | 19.7822 | 4252.4957 |  | 15.3631 |  | 669.4293 |  | 75310.7981 | 7698.4384 | 92.2343 | 0.096442 | 533.0402 | 988.1385 | 134.4148 | 0.34298 | 2573.2713 |  | 514.7978 | 0.0023879 | 9126.373 | 0 | 443.3153 | 279.5744
canmex_point (all inline) | 118.3568 | 3213.8081 | [5 empty] | 1179535.7378 |  | 7642.9832 |  |  |  | 46.1995 | 19547.7032 | 663951.7648 | 73726.2389 |  | 919.6784 | 3411.1814 | 107110.7932 | 434.8658 | 1012.8597 | 8390.2673 |  | 10234.3014 | 595.1223 | 824740.8051 | 10054.7645
ptfire-rx (all inline) | 8815.7881 | 20899.5201 | 55.0471 | 16037.256 |  |  |  | 7826184.8379 |  | 126337.2667 |  | 1324.7072 |  | 0 | 68547.6464 | 113307.3085 | 12589.7026 | 1394.7296 | 7941.6768 | 52164.8916 | 136184.6803 | 3310.0135 | 1651.204 | 614494.5998 |  | 5209.7076 | 3.0807 | 80365.3888 | 0 | 14917.0349 | 9496.2238
ptfire-wild (all inline) | 26426.8364 | 36614.3431 | 100.179 | 20943.9775 |  |  |  | 17682264.4871 |  | 234404.4733 |  | 3764.1329 |  | 0 | 178672.766 | 147375.9496 | 16375.1072 | 2524.7884 | 14597.417 | 184362.2745 | 1439800.3259 | 3665.4851 | 4843.2632 | 1252483.3736 |  | 13333.9119 | 9.6649 | 166481.0275 | 0 | 27166.161 | 22514.8816
ptfire_othna (all inline) | 27863.7127 | 55014.2274 | 127.1973 | 31273.5507 |  |  |  | 18515413.1031 |  | 398963.7439 |  | 5633.8267 |  | 0 | 266518.8466 | 295971.3972 | 32885.7126 | 3205.7222 | 9740.3394 | 105694.9678 | 411154.8992 | 4123.7235 | 1011.9698 | 1492949.1622 |  | 4789.4879 | 47.6971 | 178182.0289 | 0 | 39543.645 | 33436.6009
nonpt | 14908.269 | 6952.2988 | 6.996 | 1037.52 | 0.10687 |  | 33.1694 | 2175904.2178 |  | 7433.9181 | 1505.438 | 8544.179 | 5.4606 | 0 | 145054.6103 | 650274.5596 | 72252.7328 | 152.2044 | 22257.4349 | 38707.5771 | 88720.3463 | 3983.4802 | 1799.7421 | 285187.7928 | 0.050976 | 19170.201 | 56.3842 | 106008.1848 | 1525.3082 | 9659.153 | 3882.9968
ptagfire (all inline) | 1946.4216 | 2064.2514 |  | 841.329 |  |  |  | 773419.7067 |  | 8480.176 |  | 954.7495 |  | 0 | 172473.9988 | 30443.1239 | 3382.5701 |  | 5712.6159 | 7245.2269 | 40071.4968 | 1063.0244 | 241.57 | 28154.6871 |  | 1124.0695 | 1.0467 | 13727.6397 | 0 | 1549.6579 | 322.029
np_oilgas | 12.7394 | 33080.8395 |  | 578.924 | 1.1864e-05 | 1.5963 |  | 654272.7894 |  | 40914.1926 |  | 2423.7011 | 0.00072373 | 0 | 43.3009 | 655793.0293 | 72865.8792 | 125.8007 | 230.7472 | 558.9605 | 167.4234 | 373.0414 | 215.6909 | 3949.8014 | 12.0372 | 2134.7178 | 2.0483e-07 | 139512.5531 | 0 | 20433.9741 | 33466.8752
rwc (not merged) | 22160.4737 | 13358.1452 | 30.802 | 3632.0959 |  |  |  | 2939354.2247 |  | 36066.1725 |  |  | 0.36952 | 0 | 22607.8301 | 40295.5868 | 4477.2877 | 1875.6712 | 1324.9091 | 24930.3582 | 1619.6737 | 670.2744 | 849.0144 | 236018.6055 |  | 1832.0836 | 0 | 11890.1266 | 0 | 5083.1074 | 2521.8586
np_solvents | 116.6641 | 350.8169 |  |  |  |  | 0.013069 |  |  | 6.8125 |  | 12550.911 | 0.0015751 |  |  |  |  | 5283.9641 | [11 empty] | 88195.0735 | 69584.7165
onroad (all US) | 2007.1251 | 18352.9291 | 10.0777 | 2441.1505 | 0.009164 |  |  | 14391845.8264 | 23492.4807 | 11403.7283 |  | 25136.8099 | 0.31866 | 18065.4232 | 183954.4607 | 1983987.584 | 256124.7875 | 284.9756 | 85.2534 | 30041.7087 | 114457.2649 | 504.3743 | 147.7729 | 20955.5859 |  | 2865.9675 | 20.7783 | 8748.1235 |  | 105855.1651 | 58561.6012
nonroad | 3121.8492 | 25793.2155 | 18.9026 | 4368.7059 | 0.0015572 |  |  | 11012238.2297 | 17643.6946 | 21093.1575 |  | 12961.7918 | 0.028674 | 6489.4598 | 1982.6729 | 730063.9964 | 74628.7674 | 396.8466 | 142.8878 | 22027.5674 | 4873.1443 | 660.7682 | 499.5875 | 29827.8927 |  | 2127.8893 | 3.5631 | 909.9732 | 0 | 82293.9018 | 58520.4275
canmex_area | 6896.4871 | 14606.2333 | [5 empty] | 2139249.4429 |  | 15632.1594 |  |  |  | 2291.2714 | 32183.8996 | 337625.3985 | 35224.7954 |  | 737.4104 | 18242.1758 | 71473.1145 | 365.2366 | 498.9023 | 66616.7295 |  | 4284.0308 | 36.1227 | 36112.0013 | 0.49195
canada_onroad | 325.034 | 5153.1684 | [5 empty] | 1669722.2159 |  | 2954.611 |  |  |  | 2849.8117 | 6994.4832 | 320612.7828 | 32773.7762 |  | 8.9974 | 7452.5671 | 11480.2631 | 50.7499 | 17.3217 | 3520.5513 |  | 103.2605 | 4.6191 | 893.1414 | 0
mexico_onroad | 291.1865 | 3026.1606 |  | 445.7242 |  |  |  | 1418503.4283 |  | 1283.1763 |  | 2169.7446 |  | 2804.2241 | 2509.1496 | 292431.7007 | 55291.3988 |  | 6.9481 | 3920.6752 | 4027.9983 | 45.9541 | 10.5066 | 1534.9403 |  | 3018.4933 | 2.1006 | 5777.8972 | 0 | 11355.1098 | 8738.688
othafdust | [18 empty] | 255.1087 | 212.9043 | 834009.7522 | 130.5264 | 270.0319 | 9607.693 |  | 1160.743 | 765.955
othptdust | [18 empty] | 0.963 | 4.6238 | 3145.1296 | 0.30455 | 0.177 | 43.113 |  | 2.8601 | 1.6198
canmex_ag | 162.2516 | 159.4523 | [7 empty] | 0 |  |  |  |  | 638172.9274 |  |  |  | 22.3168 | 39.7165 | 46911.1147 | 17.5137 | 36.8919 | 507.3384 |  | 76.8347 | 69.84
canada_og2D | 0 | 922.1787 | [7 empty] | 0 |  |  |  |  | 8.2434
livestock | 1852.4592 | 486.1028 | [9 empty] | 501.3514 |  |  | 2824678.9063 |  |  | 27.1001 | [11 empty] | 1171.7065 | 228.6228
rail | 67.2467 | 412.836 | 0.023418 | 34.1284 | 5.5121e-05 |  |  | 96704.5222 | 8469.5644 | 4091.6666 |  | 51.2952 | 0.00058987 | 3552.9909 | 295.8712 | 399711.3258 | 40859.3841 | 26.7659 | 41.2906 | 5096.1401 | 377.6455 | 191.0288 | 137.4531 | 3662.1234 |  | 578.3873 | 1.0223 | 368.761 | 0 | 394.5474 | 301.0014
afdust | [18 empty] | 1419.8582 | 6698.3713 | 5205918.2569 | 3768.4276 | 9982.0101 | 69527.8397 |  | 8484.95 | 2928.886
cmv_c1c2 (all inline) | 112.735 | 14.1252 | 0.020143 | 7.0335 | 6.9778e-06 |  |  | 27673.4473 | 2236.1306 | 127.3522 |  | 19.3716 | 0.0001128 | 1472.4493 | 92.7499 | 165650.4423 | 16933.1596 | 3.3797 | 18.1179 | 2236.1326 | 153.6372 | 83.8215 | 60.3129 | 1606.9015 |  | 253.7902 | 0.4486 | 771.1726 | 0 | 14.1294 | 13.4351
cmv_c3 (all inline) | 558.9152 | 70.0303 | 0.10144 | 38.678 | 3.5141e-05 |  |  | 78951.1251 | 5036.4896 | 631.3859 |  | 106.5271 | 0.00056808 | 5109.052 | 467.0908 | 574766.6491 | 58754.1024 | 18.091 | 31.708 | 5036.4927 | 2110.3012 | 146.6956 | 105.5532 | 9550.4669 |  | 2356.6855 | 3.0312 | 66025.2665 | 0 | 77.7002 | 73.882
beis - left blank (not merged)
ocean_cl2 12US1 no leap | [5 empty] | 78811.7603
volcanic (no longer merged)
SMOKE TOTAL | 120195.0494 | 246347.0732 | 362.3174 | 83270.928 | 7.3544 | 82015.7356 | 250.683 | 84811474.5497 | 57006.3683 | 941660.2649 | 19634.3766 | 102446.0785 | 20.6011 | 43350.3111 | 4657093.4667 | 9301532.1114 | 1069505.9681 | 15713.7975 | 72729.7679 | 533131.4488 | 8663318.6189 | 28500.5769 | 26823.3371 | 4204240.1522 | 37.4916 | 126018.4163 | 6749.3044 | 3106050.7358 | 34682.0888 | 421513.5219 | 311416.2199
Low level totals (mrggrid) | 30150 | 110033 | 36.297 | 9502.218 | 0.11766 | 78814.15 | 33.1987 | 33900791 | 49625.64 | 109106 | 1505.4 | 64355.52 | 5.8109 | 36731.76 | 3836218 | 5447207 | 647864 | 6389.921 | 25210 | 133595 | 6386617 | 10226 | 13617 | 497657 | 12.0882 | 44531 | 3891 | 307481 | 1525.8 | 319804 | 233567
cmv_c1c2 elevated | 112.735 | 14.1252 | 0.020143 | 7.0335 | 6.9778e-06 | 0 | 0 | 27673.4473 | 2236.1306 | 127.3522 | 0 | 19.3716 | 0.0001128 | 1472.4493 | 92.7499 | 165650.4423 | 16933.1596 | 3.3797 | 18.1179 | 2236.1326 | 153.6372 | 83.8215 | 60.3129 | 1606.9015 | 0 | 253.7902 | 0.4486 | 771.1726 | 0 | 14.1294 | 13.4351
cmv_c3 elevated | 558.9152 | 70.0303 | 0.10144 | 38.678 | 3.5141e-05 | 0 | 0 | 78951.1251 | 5036.4896 | 631.3859 | 0 | 106.5271 | 0.00056808 | 5109.052 | 467.0908 | 574766.6491 | 58754.1024 | 18.091 | 31.708 | 5036.4927 | 2110.3012 | 146.6956 | 105.5532 | 9550.4669 | 0 | 2356.6855 | 3.0312 | 66025.2665 | 0 | 77.7002 | 73.882
ptegu elevated | 3.2846 | 288.3534 | 1.028 | 3.7417 | 1.043 | 165.6418 | 3.5244 | 467560.0486 | 0 | 2194.8268 | 5933.1912 | 865.3895 | 2.9837 | 0 | 21482.056 | 791579.6553 | 87953.3061 | 9.4178 | 1091.9277 | 5562.0261 | 16681.9133 | 1750.0828 | 832.987 | 19113.0966 | 1.8219 | 11351.2416 | 331.9392 | 968651.691 | 21976.9669 | 569.422 | 282.5791
ptnonipm elevated | 1881.8306 | 2755.6122 | 11.6094 | 742.2096 | 6.1824 | 3036.7184 | 211.2701 | 1226242.7473 | 108.2262 | 5887.8078 | 12182.9184 | 22053.4179 | 11.1938 | 0 | 61704.2432 | 714386.2234 | 79376.2227 | 271.0116 | 5822.6857 | 7891.3859 | 121330.9435 | 2509.0413 | 2320.17 | 38655.39 | 20.8493 | 29853.6405 | 1812.0137 | 456253.5575 | 1124.5097 | 9766.6718 | 7889.7232
pt_oilgas elevated | 63.5711 | 2098.2045 | 0.03955 | 248.9141 | 0.011303 | 0.018828 | 2.706 | 202754.4118 | 0 | 11858.1587 | 12.829 | 3368.8089 | 0.24251 | 0 | 9100.01 | 317992.8354 | 35332.5986 | 21.0943 | 319.3792 | 1060.4829 | 550.3621 | 517.7284 | 278.0019 | 5308.9289 | 2.7322 | 1156.3634 | 54.3666 | 31505.0229 | 0.04753 | 3024.0458 | 1300.5025
othpt elevated | 118.3568 | 3213.8081 | 0 | 0 | 0 | 0 | 0 | 1179535.7378 | 0 | 7642.9832 | 0 | 0 | 0 | 46.1995 | 19547.7032 | 663951.7648 | 73726.2389 | 0 | 919.6784 | 3411.1814 | 107110.7932 | 434.8658 | 1012.8597 | 8390.2673 | 0 | 10234.3014 | 595.1223 | 824740.8051 | 10054.7645 | 0 | 0
ptfire elevated (wild+rx) | 35242.6245 | 57513.8632 | 155.226 | 36981.2335 | 0 | 0 | 0 | 25508449.325 | 0 | 360741.74 | 0 | 5088.8401 | 0 | 0 | 247220.4124 | 260683.2582 | 28964.8099 | 3919.518 | 22539.0938 | 236527.1661 | 1575985.0062 | 6975.4986 | 6494.4672 | 1866977.9734 | 0 | 18543.6196 | 12.7456 | 246846.4163 | 0 | 42083.1958 | 32011.1054
ptfire_othna elevated | 27863.7127 | 55014.2274 | 127.1973 | 31273.5507 | 0 | 0 | 0 | 18515413.1031 | 0 | 398963.7439 | 0 | 5633.8267 | 0 | 0 | 266518.8466 | 295971.3972 | 32885.7126 | 3205.7222 | 9740.3394 | 105694.9678 | 411154.8992 | 4123.7235 | 1011.9698 | 1492949.1622 | 0 | 4789.4879 | 47.6971 | 178182.0289 | 0 | 39543.645 | 33436.6009
ptagfire elevated | 1946.4216 | 2064.2514 | 0 | 841.329 | 0 | 0 | 0 | 773419.7067 | 0 | 8480.176 | 0 | 954.7495 | 0 | 0 | 172473.9988 | 30443.1239 | 3382.5701 | 0 | 5712.6159 | 7245.2269 | 40071.4968 | 1063.0244 | 241.57 | 28154.6871 | 0 | 1124.0695 | 1.0467 | 13727.6397 | 0 | 1549.6579 | 322.029
Model-ready domain totals | 120101.9258 | 246423.6209 | 362.3209 | 83271.004 | 7.3544 | 82016.5291 | 250.6992 | 84820144.8776 | 57006.4864 | 941700.347 | 19634.3385 | 102446.4512 | 20.6011 | 43359.4607 | 4657432.9411 | 9302927.9362 | 1069650.0085 | 15713.8269 | 72730.455 | 533190.4207 | 8663386.0266 | 28500.7563 | 26823.9062 | 4204382.4795 | 37.4916 | 126026.2832 | 6749.4109 | 3106074.7272 | 34682.0887 | 421515.5754 | 311418.716
% diff | -0.07754% | 0.03106% | 0.0009736% | 9.122e-05% | 1.794e-06% | 0.0009674% | 0.006491% | 0.01022% | 0.0002072% | 0.004256% | -0.0001937% | 0.0003639% | 0.0002353% | 0.0211% | 0.007289% | 0.015% | 0.01347% | 0.000187% | 0.0009447% | 0.01106% | 0.0007781% | 0.0006294% | 0.002122% | 0.003385% | 8.108e-05% | 0.006242% | 0.001578% | 0.0007724% | -4.603e-07% | 0.0004872% | 0.0008015%
| -93.1236 | 76.5477 | 0.0035275 | 0.075957 | 1.3196e-07 | 0.79344 | 0.016273 | 8670.3278 | 0.11812 | 40.0821 | -0.038032 | 0.37278 | 4.8472e-05 | 9.1496 | 339.4744 | 1395.8249 | 144.0403 | 0.029392 | 0.68711 | 58.9718 | 67.4077 | 0.1794 | 0.56912 | 142.3273 | 3.0399e-05 | 7.8668 | 0.10649 | 23.9914 | -0.00015963 | 2.0535 | 2.4961

## afdust
| Inventory (2021hb) |  | SMOKE unadjusted (2021hb) | [25 empty] | SMOKE adjusted (2021hb) | [22 empty] | adj/unadj |  | adj/unadj 2020ha2
State | PM10 | PM2_5 | # State | PAL | PCA | PCL | PEC | PFE | PH2O | PK | PM10 | PM2_5 | PMC | PMG | PMN | PMOTHR | PNA | PNCOM | PNH4 | PNO3 | POC | PSI | PSO4 | PTI | PM10 | PM2_5 | # FIPS | State Name | PAL | PCA | PCL | PEC | PFE | PH2O | PK | PMC | PMG | PMN | PMOTHR | PNA | PNCOM | PNH4 | PNO3 | POC | PSI | PSO4 | PTI | PM10 | PM2_5 | PM10 | PM2_5 | PM10 | PM2_5 | PM10 | PM2_5
Alabama | 285532.4868 | 36705.6821 | Alabama | 1819.8699 | 2023.3558 | 62.8635 | 271.6216 | 1480.2037 | 120.2946 | 623.4201 | 286291.795 | 36776.5552 | 249515.2398 | 183.0231 | 38.78 | 19275.7692 | 53.0564 | 1220.8599 | 133.5445 | 350.2823 | 3052.1501 | 5573.7458 | 367.683 | 126.0318 | 0.2659% | 0.1931% | 1 | Alabama | 411.5158 | 449.3826 | 14.1444 | 61.9678 | 332.1522 | 26.9364 | 139.9975 | 54920.034 | 40.0156 | 8.6661 | 4311.1883 | 12.2394 | 274.8123 | 30.0224 | 78.434 | 687.0306 | 1256.5303 | 82.2129 | 28.3824 | 63165.6648 | 8245.6308 | -222366.822 | -28460.0513 | 22.06% | 22.42% | 20.55% | 21.03%
Arizona | 161903.6044 | 21710.3767 | Arizona | 1080.6413 | 1195.3644 | 36.7851 | 166.2719 | 840.6911 | 72.9543 | 362.7761 | 161675.671 | 21686.5016 | 139989.1694 | 87.8123 | 22.4642 | 11468.6362 | 35.8985 | 711.0813 | 80.5052 | 207.5442 | 1777.7032 | 3242.5763 | 223.4709 | 73.3249 | -0.1408% | -0.11% | 4 | Arizona | 694.9235 | 749.6417 | 23.5941 | 109.8568 | 537.4788 | 47.666 | 232.7385 | 87943.5217 | 54.0249 | 14.2909 | 7259.0015 | 23.2647 | 460.2376 | 54.2167 | 140.2246 | 1150.5939 | 2078.5459 | 144.3917 | 46.9168 | 101765.1303 | 13821.6086 | -60138.4741 | -7888.7681 | 62.94% | 63.73% | 65.08% | 66.15%
Arkansas | 427650.2693 | 58482.3443 | Arkansas | 3478.2092 | 2765.4017 | 92.7657 | 319.9844 | 2618.967 | 157.2069 | 1050.4555 | 427784.0721 | 58382.0719 | 369402.0002 | 220.2595 | 65.8122 | 30276.5222 | 78.0813 | 1626.7404 | 185.596 | 481.3242 | 4066.8514 | 10201.9122 | 469.4329 | 226.5491 | 0.03129% | -0.1715% | 5 | Arkansas | 1021.0633 | 681.6545 | 24.219 | 70.1024 | 740.5269 | 35.1735 | 289.1924 | 92429.7931 | 50.4164 | 18.1842 | 8130.7468 | 21.2971 | 390.8666 | 41.1154 | 103.6377 | 977.1665 | 2943.7024 | 105.4427 | 64.7652 | 108139.0659 | 15709.2729 | -319511.2034 | -42773.0714 | 25.28% | 26.91% | 21.7% | 23.52%
California | 350117.6306 | 44891.2402 | California | 2109.8143 | 2320.0973 | 83.6065 | 537.4061 | 1689.9685 | 210.8851 | 778.6194 | 349821.9639 | 44855.4391 | 304966.5247 | 161.3804 | 43.4299 | 21964.2803 | 83.4976 | 1910.0836 | 284.8326 | 755.6772 | 4775.207 | 6406.568 | 593.8553 | 146.2298 | -0.08445% | -0.07975% | 6 | California | 1237.7958 | 1308.3523 | 50.7113 | 347.3882 | 980.7842 | 134.1575 | 462.2 | 174327.3371 | 87.7908 | 25.0908 | 12596.2887 | 52.1674 | 1184.4425 | 189.0299 | 504.3485 | 2961.1061 | 3737.5287 | 369.9609 | 84.6817 | 200641.1626 | 26313.8255 | -149476.468 | -18577.4147 | 57.36% | 58.66% | 58.47% | 59.76%
Colorado | 293311.6915 | 41329.7581 | Colorado | 2106.6276 | 2005.7859 | 73.2519 | 453.0711 | 1634.7411 | 194.0204 | 740.7527 | 292813.1634 | 41223.1992 | 251589.9641 | 120.5384 | 41.9507 | 20075.3258 | 69.639 | 1651.2205 | 275.7617 | 739.266 | 4128.0504 | 6239.3119 | 532.6567 | 141.2273 | -0.17% | -0.2578% | 8 | Colorado | 1087.9349 | 935.2071 | 39.1599 | 267.8211 | 822.7277 | 110.5034 | 384.2166 | 119693.8306 | 50.0019 | 20.8947 | 9811.3545 | 39.5874 | 909.3705 | 166.6002 | 449.1082 | 2273.4263 | 3181.0001 | 293.8377 | 70.994 | 140607.577 | 20913.7464 | -152704.1145 | -20416.0117 | 48.02% | 50.73% | 46.52% | 49.88%
Connecticut | 22693.9853 | 3530.6592 | Connecticut | 181.0884 | 196.7963 | 6.1745 | 23.7198 | 141.4234 | 7.547 | 57.192 | 22678.6589 | 3534.5828 | 19144.0761 | 18.1276 | 3.572 | 1904.2531 | 6.4943 | 108.8706 | 4.3657 | 8.2022 | 272.1764 | 554.9694 | 27.0802 | 12.5299 | -0.06753% | 0.1111% | 9 | Connecticut | 47.6464 | 52.8973 | 1.6165 | 6.2717 | 37.2514 | 1.9593 | 15.0642 | 4983.4876 | 4.6636 | 0.93847 | 505.9415 | 1.728 | 28.7879 | 1.0207 | 1.7229 | 71.9698 | 146.1829 | 7.1433 | 3.3256 | 5919.6193 | 936.1316 | -16774.366 | -2594.5276 | 26.1% | 26.48% | 26.93% | 27.14%
Delaware | 16742.2685 | 2597.4092 | Delaware | 124.8612 | 152.9469 | 4.277 | 21.5514 | 101.2598 | 7.1168 | 42.2791 | 16664.4514 | 2594.4356 | 14070.0157 | 10.2942 | 2.4881 | 1368.9932 | 4.5473 | 90.1848 | 5.6282 | 11.9895 | 225.4621 | 387.2915 | 24.0249 | 9.2395 | -0.4648% | -0.1145% | 10 | Delaware | 54.0597 | 65.7692 | 1.8579 | 9.4508 | 43.768 | 3.1236 | 18.3139 | 6090.7919 | 4.4283 | 1.075 | 590.3627 | 1.9793 | 39.2469 | 2.5406 | 5.4887 | 98.1173 | 167.5277 | 10.4742 | 3.9907 | 7212.3662 | 1121.5744 | -9529.9023 | -1475.8348 | 43.28% | 43.23% | 39.34% | 39.24%
District of Columbia | 3490.2721 | 471.8442 | District of Columbia | 20.7708 | 33.6095 | 0.57623 | 2.152 | 17.855 | 1.0614 | 7.3008 | 3463.8513 | 469.9509 | 2993.9004 | 1.4243 | 0.46588 | 267.5853 | 0.52516 | 12.9014 | 0.31915 | 0.17874 | 32.2535 | 65.1785 | 4.1032 | 1.69 | -0.757% | -0.4013% | 11 | District of Columbia | 7.6459 | 12.4106 | 0.2114 | 0.78715 | 6.5766 | 0.39166 | 2.6898 | 1106.7253 | 0.52097 | 0.17177 | 98.6814 | 0.1921 | 4.7427 | 0.11762 | 0.065881 | 11.8566 | 23.9914 | 1.5143 | 0.62279 | 1279.916 | 173.1907 | -2210.356 | -298.6535 | 36.95% | 36.85% | 32.66% | 32.46%
Florida | 217592.8252 | 34350.9808 | Florida | 1686.4453 | 1704.1195 | 70.7693 | 377.0264 | 1286.2675 | 125.4619 | 571.4952 | 217857.5715 | 34421.4109 | 183436.1606 | 177.3077 | 33.3425 | 17416.1884 | 78.6461 | 1359.1033 | 148.317 | 383.41 | 3397.758 | 5121.2884 | 374.4407 | 110.0238 | 0.1217% | 0.205% | 12 | Florida | 792.7125 | 783.2712 | 33.5308 | 180.0377 | 596.5235 | 58.4676 | 266.1605 | 82863.1976 | 81.8789 | 15.4532 | 8115.007 | 38.3139 | 638.8647 | 69.1663 | 178.1329 | 1597.1617 | 2397.8482 | 174.4486 | 51.1692 | 98931.3461 | 16068.1484 | -118661.4791 | -18282.8323 | 45.41% | 46.68% | 44.54% | 45.35%
Georgia | 303420.8499 | 42660.8025 | Georgia | 2218.5682 | 2263.4887 | 74.5985 | 308.8402 | 1766.8083 | 119.3802 | 724.9008 | 304156.652 | 42745.3546 | 261411.2975 | 218.4786 | 44.7542 | 22345.6782 | 67.7423 | 1389.7569 | 119.752 | 300.8189 | 3474.3921 | 6777.713 | 377.6652 | 152.0184 | 0.2425% | 0.1982% | 13 | Georgia | 526.3225 | 521.752 | 17.5346 | 73.7037 | 415.4189 | 27.5392 | 170.1454 | 59056.7682 | 49.7654 | 10.4296 | 5208.8625 | 16.3659 | 326.6001 | 27.5926 | 68.5952 | 816.5002 | 1602.7689 | 87.1543 | 35.9115 | 69059.7308 | 10002.9625 | -234361.1191 | -32657.84 | 22.71% | 23.4% | 19.98% | 20.79%
Idaho | 531109.9605 | 61878.6912 | Idaho | 3450.2143 | 3290.6174 | 92.5384 | 275.5572 | 2711.2439 | 160.0021 | 1082.9918 | 531962.1941 | 61840.3479 | 470121.8463 | 261.173 | 69.949 | 33023.9715 | 67.7167 | 1637.8731 | 165.201 | 426.9984 | 4094.6827 | 10294.4025 | 501.4744 | 233.7405 | 0.1605% | -0.06197% | 16 | Idaho | 1641.3305 | 1397.9089 | 44.2227 | 161.0794 | 1252.18 | 82.8367 | 508.5758 | 202870.1773 | 102.6458 | 31.8127 | 14754.0683 | 36.0893 | 809.6712 | 99.3247 | 259.6841 | 2024.1779 | 4828.6658 | 245.8073 | 108.4302 | 231258.6887 | 28388.5114 | -299851.2719 | -33490.1799 | 43.47% | 45.91% | 40.5% | 43.72%
Illinois | 741447.3238 | 94848.7084 | Illinois | 5529.1569 | 5011.3783 | 137.4018 | 283.0486 | 4278.6226 | 182.9541 | 1652.1313 | 742277.4177 | 94786.1768 | 647491.2409 | 414.3677 | 109.231 | 51540.0392 | 101.0108 | 2185.0902 | 139.8882 | 332.7811 | 5462.7256 | 16432.5162 | 622.4208 | 371.4125 | 0.112% | -0.06593% | 17 | Illinois | 1963.7103 | 1722.6764 | 48.1924 | 100.8849 | 1506.4784 | 63.8868 | 581.47 | 223099.1672 | 140.0507 | 38.2887 | 17976.2808 | 36.2716 | 763.068 | 50.5695 | 120.3185 | 1907.6699 | 5812.3177 | 215.6188 | 131.0353 | 256277.9557 | 33178.7886 | -485169.3681 | -61669.9198 | 34.53% | 35% | 34.44% | 35.08%
Indiana | 156203.5552 | 28713.8384 | Indiana | 1857.5276 | 1128.2928 | 51.1549 | 212.4964 | 1292.4313 | 67.2745 | 517.6719 | 155315.2186 | 28592.8362 | 126722.3823 | 88.212 | 30.6035 | 14345.9845 | 58.8344 | 862.5355 | 78.6771 | 187.0371 | 2156.3386 | 5340.9113 | 201.6331 | 115.2198 | -0.5687% | -0.4214% | 18 | Indiana | 531.5318 | 324.5156 | 14.488 | 59.6365 | 369.6884 | 19.2177 | 148.0487 | 36815.898 | 24.5546 | 8.7737 | 4110.5177 | 16.6258 | 244.0767 | 22.4424 | 53.3497 | 610.1918 | 1526.7145 | 57.6342 | 32.9934 | 44990.8991 | 8175.0011 | -111212.6561 | -20538.8373 | 28.97% | 28.59% | 30.31% | 29.8%
Iowa | 389364.6899 | 56779.133 | Iowa | 3309.7592 | 2321.2155 | 103.7272 | 577.2434 | 2414.7799 | 237.0466 | 1051.4743 | 388755.0533 | 56596.6899 | 332158.3633 | 160.6597 | 60.0195 | 27163.4661 | 103.5266 | 2111.1811 | 351.6302 | 941.936 | 5277.9526 | 9567.0196 | 636.0641 | 207.9885 | -0.1566% | -0.3213% | 19 | Iowa | 1339.6246 | 919.4896 | 43.0695 | 253.3272 | 972.9817 | 102.8072 | 430.0355 | 134160.7731 | 61.5242 | 24.1585 | 10885.4304 | 43.7561 | 896.166 | 155.9968 | 419.3171 | 2240.4149 | 3862.4028 | 272.3583 | 83.677 | 157167.3104 | 23006.5373 | -232197.3794 | -33772.5958 | 40.43% | 40.65% | 38.39% | 38.69%
Kansas | 634839.2634 | 85561.6853 | Kansas | 4310.528 | 4129.1106 | 156.8173 | 935.5815 | 3393.2696 | 406.6313 | 1536.1539 | 635603.5904 | 85521.4973 | 550082.0931 | 311.45 | 88.1826 | 41627.3724 | 141.1864 | 3445.5275 | 583.577 | 1582.8902 | 8613.8192 | 12862.115 | 1110.72 | 286.5648 | 0.1204% | -0.04697% | 20 | Kansas | 2364.8815 | 2186.7578 | 86.7776 | 533.7333 | 1846.8446 | 228.9226 | 842.6301 | 294132.9847 | 163.1492 | 47.8041 | 22403.0989 | 79.593 | 1921.9193 | 335.0477 | 910.0884 | 4804.798 | 7028.7363 | 618.7971 | 155.8043 | 340692.3683 | 46559.3836 | -294146.8951 | -39002.3017 | 53.6% | 54.44% | 51.17% | 52.67%
Kentucky | 181832.8893 | 29420.9594 | Kentucky | 1728.5876 | 1192.8315 | 54.4721 | 301.4214 | 1241.9725 | 117.108 | 539.4714 | 181268.2754 | 29313.2464 | 151955.0289 | 81.311 | 30.6724 | 14130.1578 | 57.8877 | 1087.5118 | 169.9928 | 450.1622 | 2718.7794 | 4984.9299 | 317.9571 | 108.0197 | -0.3105% | -0.3661% | 21 | Kentucky | 369.7168 | 246.162 | 11.0994 | 59.0193 | 263.0085 | 23.1276 | 112.8529 | 31362.5175 | 15.6199 | 6.4678 | 2964.8999 | 11.8844 | 217.1418 | 33.3253 | 87.7323 | 542.8546 | 1060.7221 | 63.0404 | 23.0184 | 37474.2111 | 6111.6936 | -144358.6782 | -23309.2658 | 20.67% | 20.85% | 17.68% | 18.22%
Louisiana | 206721.7842 | 30748.0833 | Louisiana | 1787.7552 | 1482.8059 | 50.6826 | 190.1393 | 1348.9352 | 78.0249 | 541.4307 | 206622.7042 | 30707.7252 | 175914.9789 | 122.6082 | 33.4169 | 15931.3338 | 47.1446 | 900.946 | 83.317 | 206.8296 | 2252.3653 | 5290.3287 | 241.7867 | 117.8747 | -0.04793% | -0.1313% | 22 | Louisiana | 508.4013 | 410.6707 | 14.0643 | 50.5259 | 381.5689 | 20.6309 | 151.8899 | 48539.2472 | 33.9511 | 9.4039 | 4465.0457 | 13.1118 | 245.478 | 21.4057 | 52.4012 | 613.695 | 1501.0732 | 64.5564 | 33.4119 | 57130.5329 | 8591.2857 | -149591.2513 | -22156.7976 | 27.65% | 27.98% | 28.17% | 28.85%
Maine | 44611.383 | 6163.7557 | Maine | 325.2595 | 342.473 | 10.3287 | 31.5021 | 261.2851 | 12.271 | 102.5937 | 44766.7442 | 6182.8502 | 38583.894 | 35.6158 | 6.6377 | 3346.8047 | 8.8941 | 173.9828 | 7.2527 | 15.4992 | 434.9569 | 1001.1131 | 43.8763 | 22.5039 | 0.3483% | 0.3098% | 23 | Maine | 65.8052 | 70.9856 | 2.1253 | 6.4698 | 52.9447 | 2.5202 | 20.8576 | 7969.6482 | 7.3859 | 1.3549 | 688.618 | 1.8509 | 35.6621 | 1.4242 | 3.0047 | 89.1553 | 202.8914 | 9.0766 | 4.559 | 9236.3398 | 1266.6916 | -35375.0431 | -4897.0641 | 20.63% | 20.49% | 18.73% | 18.76%
Maryland | 62330.3441 | 8966.305 | Maryland | 475.5586 | 494.8677 | 14.1788 | 54.6188 | 362.259 | 22.6848 | 149.0797 | 62084.048 | 8942.93 | 53141.118 | 32.6041 | 9.3344 | 4815.4758 | 14.5335 | 259.6444 | 19.2443 | 44.154 | 649.111 | 1417.8016 | 75.2758 | 32.5036 | -0.3951% | -0.2607% | 24 | Maryland | 176.1174 | 184.6264 | 5.1462 | 19.3668 | 134.5228 | 8.2478 | 55.1609 | 19836.4146 | 11.7953 | 3.4649 | 1786.2621 | 5.2094 | 94.4118 | 6.8181 | 15.4731 | 236.0294 | 525.0719 | 27.5481 | 12.095 | 23143.7821 | 3307.3675 | -39186.562 | -5658.9375 | 37.28% | 36.98% | 33.58% | 33.18%
Massachusetts | 65847.8341 | 8736.8667 | Massachusetts | 426.7917 | 538.6237 | 13.7016 | 40.8314 | 352.5221 | 17.3901 | 140.0209 | 65929.6872 | 8755.2778 | 57174.4094 | 47.6345 | 9.199 | 4870.8682 | 11.8541 | 240.4196 | 6.7715 | 10.9534 | 601.049 | 1330.0251 | 65.6872 | 30.9346 | 0.1243% | 0.2107% | 25 | Massachusetts | 119.2927 | 146.4868 | 3.8836 | 12.6326 | 96.8754 | 4.7725 | 38.6479 | 14814.4672 | 12.6985 | 2.5005 | 1339.7106 | 3.6588 | 68.5147 | 1.7913 | 2.4866 | 171.2868 | 370.1445 | 18.094 | 8.5805 | 17236.5254 | 2422.0582 | -48611.3088 | -6314.8086 | 26.14% | 27.66% | 24.92% | 26.33%
Michigan | 315798.9487 | 41113.8475 | Michigan | 2230.7855 | 2222.1711 | 66.1404 | 198.0359 | 1745.6813 | 95.8954 | 697.4313 | 316400.5402 | 41153.5318 | 275247.0084 | 202.8335 | 45.3735 | 22229.7042 | 55.6053 | 1113.0227 | 82.0636 | 202.8864 | 2782.5568 | 6715.4885 | 317.5006 | 150.3557 | 0.1905% | 0.09652% | 26 | Michigan | 666.0779 | 646.3799 | 19.7661 | 61.7126 | 515.9702 | 29.2117 | 207.1584 | 80303.242 | 58.0778 | 13.3958 | 6547.2705 | 17.1344 | 333.5298 | 26.3603 | 65.6271 | 833.8244 | 1995.8126 | 95.3535 | 44.5122 | 92480.4173 | 12177.1753 | -223318.5315 | -28936.6722 | 29.23% | 29.59% | 30.15% | 30.71%
Minnesota | 573096.614 | 76108.3115 | Minnesota | 4504.0646 | 3751.9761 | 116.5186 | 344.2238 | 3444.3552 | 180.2984 | 1356.0194 | 573649.5118 | 76027.4003 | 497622.1115 | 309.0612 | 86.4693 | 40042.1176 | 91.6958 | 1988.9065 | 189.3378 | 480.8607 | 4972.2663 | 13309.1743 | 561.9052 | 298.1495 | 0.09648% | -0.1063% | 27 | Minnesota | 1719.2954 | 1331.4024 | 44.368 | 145.6905 | 1292.41 | 72.1891 | 513.0629 | 179644.1574 | 105.2563 | 32.1784 | 14713.0395 | 36.8154 | 769.2249 | 83.6765 | 215.0081 | 1923.0623 | 5037.9531 | 217.0998 | 112.0944 | 208007.9843 | 28363.8269 | -365088.6297 | -47744.4846 | 36.26% | 37.31% | 33.84% | 35.02%
Mississippi | 452458.4156 | 54385.7481 | Mississippi | 2881.8906 | 3106.7084 | 80.8856 | 208.1915 | 2352.1175 | 128.4449 | 929.3674 | 453862.1732 | 54475.3271 | 399386.8461 | 275.1523 | 61.4661 | 29680.723 | 53.6591 | 1407.0404 | 109.1888 | 277.9585 | 3517.6007 | 8777.8386 | 425.9982 | 201.0955 | 0.3103% | 0.1647% | 28 | Mississippi | 688.263 | 674.7724 | 18.1936 | 43.6789 | 547.1671 | 26.8939 | 213.7512 | 86763.7971 | 58.2208 | 14.0768 | 6698.3075 | 12.6455 | 305.9543 | 22.5473 | 56.1444 | 764.8857 | 2070.7307 | 89.5106 | 47.1092 | 99116.6499 | 12352.8528 | -353341.7656 | -42032.8953 | 21.84% | 22.68% | 20.68% | 21.53%
Missouri | 1560937.9623 | 177082.8248 | Missouri | 8704.0939 | 10771.8002 | 262.0799 | 723.4918 | 7391.4565 | 471.5066 | 2975.404 | 1566937.4737 | 177570.8228 | 1389366.6509 | 952.5039 | 198.4575 | 97556.2963 | 157.9178 | 4790.8827 | 416.2338 | 1091.4243 | 11977.2072 | 26955.599 | 1548.3771 | 626.0904 | 0.3844% | 0.2756% | 29 | Missouri | 2530.6124 | 3023.8567 | 74.3421 | 204.1045 | 2122.323 | 132.0199 | 852.0191 | 389028.7236 | 261.3407 | 56.6286 | 27723.6134 | 46.1944 | 1350.1497 | 116.9895 | 304.6324 | 3375.374 | 7789.5069 | 433.0819 | 180.5768 | 439606.0896 | 50577.366 | -1121331.8727 | -126505.4588 | 28.06% | 28.48% | 24.7% | 25.16%
Montana | 539208.3986 | 70688.0161 | Montana | 4040.5643 | 3448.0155 | 114.0395 | 411.3986 | 3067.1794 | 212.2854 | 1256.6956 | 539660.76 | 70598.3278 | 469062.4322 | 278.2857 | 79.3175 | 36785.9665 | 94.7076 | 2028.7115 | 258.8615 | 686.7488 | 5071.7775 | 11875.316 | 625.6608 | 262.7961 | 0.08389% | -0.1269% | 30 | Montana | 1832.833 | 1318.6273 | 51.6161 | 219.639 | 1336.5201 | 102.3941 | 557.1705 | 184482.0284 | 97.8379 | 33.9078 | 15310.3939 | 47.8009 | 939.9227 | 140.9941 | 376.1268 | 2349.8065 | 5288.7055 | 285.6422 | 115.0259 | 214886.9928 | 30404.9643 | -324321.4058 | -40283.0518 | 39.82% | 43.07% | 33.17% | 36.37%
Nebraska | 545680.3444 | 74179.6563 | Nebraska | 3510.9062 | 3456.913 | 147.0333 | 1028.0023 | 2787.0529 | 430.4629 | 1345.1824 | 546481.9793 | 74163.5163 | 472318.463 | 255.7425 | 73.2469 | 34573.0855 | 138.5877 | 3458.4457 | 653.2751 | 1787.2053 | 8646.1132 | 10500.098 | 1140.3202 | 231.8432 | 0.1469% | -0.02176% | 31 | Nebraska | 1956.1443 | 1866.632 | 84.8917 | 623.7504 | 1540.6076 | 256.609 | 759.9498 | 257785.9374 | 134.8296 | 40.3909 | 18949.5988 | 82.3405 | 2033.6399 | 397.8191 | 1089.9534 | 5084.0996 | 5826.7632 | 671.4045 | 127.7379 | 299313.0995 | 41527.162 | -246367.2449 | -32652.4942 | 54.77% | 55.99% | 53.81% | 55.52%
Nevada | 129328.455 | 16713.7392 | Nevada | 1023.9844 | 677.6553 | 34.9282 | 81.8827 | 589.3264 | 41.0521 | 263.5198 | 128742.9683 | 16634.7404 | 112108.2279 | 70.7759 | 19.0043 | 9484.3519 | 48.2385 | 346.6319 | 43.0586 | 116.7763 | 866.5804 | 2749.2697 | 127.9916 | 49.7124 | -0.4527% | -0.4727% | 32 | Nevada | 680.043 | 431.529 | 23.2676 | 52.5266 | 382.7392 | 26.4365 | 171.9936 | 73498.8076 | 46.2627 | 12.5153 | 6241.4736 | 32.7743 | 219.5941 | 27.7827 | 75.6919 | 548.9852 | 1812.5295 | 82.3698 | 32.2139 | 84399.536 | 10900.7283 | -44928.919 | -5813.0108 | 65.56% | 65.53% | 68.49% | 68.49%
New Hampshire | 16205.541 | 3308.5268 | New Hampshire | 184.2438 | 155.2974 | 6.7659 | 29.3122 | 137.9115 | 6.1346 | 54.8188 | 16229.7243 | 3318.5478 | 12911.1764 | 19.6257 | 3.2298 | 1704.513 | 7.9205 | 115.0678 | 3.4557 | 5.2659 | 287.6694 | 563.0825 | 22.1053 | 12.1281 | 0.1492% | 0.3029% | 33 | New Hampshire | 35.6427 | 30.4243 | 1.3237 | 5.7632 | 26.6839 | 1.1824 | 10.6181 | 2484.3819 | 3.8529 | 0.62508 | 332.3528 | 1.5627 | 22.5085 | 0.62657 | 0.88025 | 56.2713 | 109.1001 | 4.301 | 2.3496 | 3130.4511 | 646.0692 | -13075.0899 | -2662.4576 | 19.29% | 19.47% | 20.31% | 20.47%
New Jersey | 139460.2407 | 17281.8838 | New Jersey | 850.0248 | 1058.7232 | 27.5315 | 67.2036 | 723.3195 | 32.3415 | 281.1379 | 140214.176 | 17371.0033 | 122843.1727 | 112.7649 | 18.9147 | 9664.6095 | 19.7227 | 460.9356 | 11.8503 | 22.7218 | 1152.3389 | 2682.4591 | 122.9058 | 61.4979 | 0.5406% | 0.5157% | 34 | New Jersey | 287.5738 | 352.3402 | 9.3958 | 23.9256 | 243.2295 | 10.8231 | 94.6003 | 40396.3935 | 37.9142 | 6.3297 | 3239.9595 | 6.9887 | 157.2162 | 3.9719 | 7.4106 | 393.0405 | 906.3344 | 41.1242 | 20.7073 | 46239.279 | 5842.8855 | -93220.9617 | -11438.9983 | 32.98% | 33.64% | 31.09% | 31.81%
New Mexico | 192182.1346 | 24224.175 | New Mexico | 1105.1365 | 1408.6398 | 42.0308 | 201.8373 | 931.7589 | 89.461 | 404.6817 | 192717.112 | 24285.0424 | 168432.0696 | 123.8918 | 24.9351 | 12725.3992 | 35.186 | 865.4502 | 101.5534 | 268.8271 | 2163.625 | 3442.4382 | 271.2008 | 78.9896 | 0.2784% | 0.2513% | 35 | New Mexico | 646.6129 | 814.5777 | 24.9261 | 124.2465 | 542.4352 | 54.1679 | 237.5499 | 97303.7007 | 71.0454 | 14.4999 | 7395.3349 | 21.3436 | 518.205 | 63.1805 | 167.6179 | 1295.5125 | 2009.5979 | 162.5183 | 45.9874 | 111513.0603 | 14209.3596 | -80669.0742 | -10014.8154 | 57.86% | 58.51% | 57.43% | 58.75%
New York | 268208.4053 | 37868.6906 | New York | 1986.0728 | 2077.1286 | 62.8293 | 232.0703 | 1571.423 | 93.0847 | 635.4686 | 268443.3825 | 37903.4383 | 230539.9443 | 183.8222 | 40.0162 | 20233.3627 | 57.4521 | 1135.7821 | 78.5939 | 186.5932 | 2839.4551 | 6043.978 | 309.2589 | 137.0468 | 0.08761% | 0.09176% | 36 | New York | 443.3306 | 470.4082 | 14.0586 | 54.5254 | 348.3679 | 20.6551 | 141.4808 | 49312.6576 | 38.765 | 8.8188 | 4543.2859 | 13.6404 | 258.2554 | 16.4958 | 37.4398 | 645.6384 | 1347.6428 | 69.5673 | 30.7761 | 57815.8097 | 8503.1521 | -210392.5956 | -29365.5385 | 21.54% | 22.43% | 21.84% | 22.65%
North Carolina | 271714.7699 | 36376.6366 | North Carolina | 1931.0331 | 1921.2907 | 61.8177 | 240.7832 | 1515.1645 | 99.3062 | 619.7596 | 272110.2179 | 36412.2661 | 235697.9518 | 174.6514 | 38.7291 | 19179.6941 | 55.9874 | 1125.7685 | 99.2923 | 249.6084 | 2814.4212 | 5839.6193 | 314.4834 | 130.8562 | 0.1455% | 0.09795% | 37 | North Carolina | 516.1558 | 495.7273 | 16.2927 | 64.3994 | 401.1178 | 25.6106 | 163.5917 | 60799.688 | 44.3712 | 10.1459 | 5016.9579 | 15.1647 | 296.5118 | 25.6133 | 63.6604 | 741.2795 | 1555.234 | 81.0973 | 34.8151 | 70367.4346 | 9567.7466 | -201347.3353 | -26808.89 | 25.86% | 26.28% | 16.67% | 17.35%
North Dakota | 371259.9237 | 56975.5477 | North Dakota | 3831.2582 | 2220.6473 | 90.7613 | 293.7375 | 2698.0153 | 140.0246 | 1065.6304 | 370294.697 | 56700.4231 | 313594.2739 | 156.0334 | 65.9043 | 28747.7849 | 85.4712 | 1459.8221 | 186.788 | 482.1657 | 3649.5552 | 10894.3951 | 396.6476 | 235.7809 | -0.26% | -0.4829% | 38 | North Dakota | 1919.3031 | 1080.8167 | 46.6123 | 167.7668 | 1343.4476 | 76.9442 | 537.1929 | 154207.6965 | 73.7504 | 32.7836 | 14239.028 | 45.0952 | 771.9036 | 107.6286 | 280.6673 | 1929.759 | 5442.2141 | 212.9808 | 117.3014 | 182632.892 | 28425.1955 | -188627.0317 | -28550.3522 | 49.32% | 50.13% | 49.42% | 50.12%
Ohio | 285621.568 | 44107.7333 | Ohio | 2516.1134 | 2154.4149 | 74.6913 | 299.1813 | 1889.7227 | 111.4336 | 764.6911 | 285182.7106 | 44047.3934 | 241135.3172 | 176.4081 | 46.705 | 22876.6876 | 74.8544 | 1340.9032 | 112.7788 | 271.9329 | 3352.258 | 7466.6191 | 351.5276 | 166.4705 | -0.1536% | -0.1368% | 39 | Ohio | 655.8158 | 555.6163 | 19.0978 | 75.3009 | 489.7599 | 28.3942 | 197.8971 | 62348.6349 | 43.7923 | 12.1116 | 5924.8063 | 19.2738 | 340.7829 | 28.5449 | 68.4252 | 851.9571 | 1939.578 | 89.7629 | 43.278 | 73732.8298 | 11384.1949 | -211888.7381 | -32723.5384 | 25.85% | 25.85% | 24.15% | 24.25%
Oklahoma | 586765.1841 | 80169.5632 | Oklahoma | 4326.1501 | 3843.9889 | 140.3218 | 696.5747 | 3340.565 | 307.8603 | 1433.7166 | 587438.0825 | 80121.6234 | 507316.4591 | 309.803 | 85.5674 | 40129.8146 | 124.4002 | 2818.8914 | 415.1251 | 1112.3882 | 7047.2289 | 12836.871 | 867.626 | 284.7302 | 0.1147% | -0.0598% | 40 | Oklahoma | 2106.7651 | 1748.9441 | 67.0123 | 339.3961 | 1601.6301 | 147.8485 | 687.6385 | 233284.3579 | 136.8491 | 40.6531 | 18830.2113 | 60.9113 | 1345.3422 | 204.883 | 549.0798 | 3363.3552 | 6203.8519 | 411.1537 | 136.857 | 271266.7401 | 37982.3822 | -315498.444 | -42187.181 | 46.18% | 47.41% | 43.95% | 45.84%
Oregon | 838530.1171 | 92655.487 | Oregon | 4416.5027 | 5924.1248 | 133.7131 | 294.3002 | 3858.4349 | 217.4664 | 1527.0494 | 842360.9082 | 93017.01 | 749343.8982 | 550.0625 | 104.3823 | 52115.9633 | 71.8942 | 2371.6579 | 146.6892 | 374.8935 | 5929.144 | 13895.4395 | 759.421 | 325.871 | 0.4568% | 0.3902% | 41 | Oregon | 1273.3567 | 1456.3382 | 38.5873 | 120.9102 | 1054.7928 | 68.6114 | 426.5728 | 185166.1681 | 129.0896 | 27.8763 | 13614.0185 | 26.3487 | 707.7828 | 65.4991 | 170.9304 | 1769.4569 | 3906.425 | 220.3793 | 89.7104 | 210332.8544 | 25166.6864 | -628197.2627 | -67488.8007 | 24.97% | 27.06% | 21.99% | 24.38%
Pennsylvania | 150488.0346 | 26319.4998 | Pennsylvania | 1491.2251 | 1191.2005 | 48.9003 | 247.4078 | 1075.0187 | 81.8308 | 456.0141 | 149717.0736 | 26243.3879 | 123473.6857 | 89.446 | 26.3954 | 13202.8574 | 56.9434 | 922.629 | 96.9083 | 239.9268 | 2306.5723 | 4370.3254 | 244.0534 | 95.7332 | -0.5123% | -0.2892% | 42 | Pennsylvania | 365.6812 | 318.4123 | 11.8748 | 59.8774 | 266.4498 | 20.9636 | 113.7449 | 33087.9367 | 21.1687 | 6.6484 | 3373.4535 | 13.6901 | 228.3272 | 24.0996 | 59.4882 | 570.8181 | 1073.779 | 63.25 | 23.8772 | 39703.5405 | 6615.6038 | -110784.4941 | -19703.896 | 26.52% | 25.21% | 26.4% | 24.74%
Rhode Island | 6087.2868 | 1016.1938 | Rhode Island | 51.9217 | 56.9263 | 1.7955 | 7.182 | 40.0615 | 2.0395 | 16.2264 | 6070.0139 | 1016.5705 | 5053.4434 | 5.0235 | 1.0017 | 548.8825 | 2.0281 | 31.7546 | 0.90169 | 1.1767 | 79.3865 | 159.0613 | 7.5964 | 3.6046 | -0.2838% | 0.03707% | 44 | Rhode Island | 17.1401 | 18.312 | 0.59743 | 2.3988 | 13.1314 | 0.65575 | 5.3124 | 1611.1016 | 1.6707 | 0.32701 | 178.9661 | 0.68357 | 10.4521 | 0.28556 | 0.35663 | 26.1303 | 52.4274 | 2.4467 | 1.1799 | 1943.5754 | 332.4738 | -4143.7114 | -683.72 | 32.02% | 32.71% | 31.72% | 31.64%
South Carolina | 198103.5985 | 25891.6278 | South Carolina | 1309.1229 | 1485.1681 | 42.8525 | 142.7501 | 1076.1004 | 61.1594 | 430.6273 | 198820.5178 | 25975.5453 | 172844.9725 | 147.476 | 27.7643 | 14030.9146 | 34.9356 | 763.2095 | 46.4018 | 111.479 | 1908.0236 | 4056.9107 | 208.4289 | 92.2206 | 0.3619% | 0.3241% | 45 | South Carolina | 346.9645 | 381.5673 | 11.2723 | 38.0201 | 281.9545 | 15.7158 | 112.7217 | 43965.1455 | 37.7402 | 7.2321 | 3652.2318 | 9.5127 | 199.4524 | 11.9009 | 28.2228 | 498.6311 | 1070.4555 | 53.5813 | 24.2457 | 50746.5684 | 6781.4229 | -147357.0301 | -19110.2049 | 25.52% | 26.11% | 21.04% | 21.69%
South Dakota | 216035.5305 | 38066.0958 | South Dakota | 2310.6747 | 1194.1332 | 77.5624 | 540.4837 | 1595.4262 | 207.9507 | 740.154 | 215000.4046 | 37848.0914 | 177152.3131 | 59.7992 | 38.6828 | 16599.6598 | 86.7152 | 1700.7859 | 345.9587 | 937.6225 | 4251.9649 | 6502.9835 | 520.5021 | 137.0321 | -0.4791% | -0.5727% | 46 | South Dakota | 1152.5097 | 581.3216 | 40.4086 | 297.4629 | 793.2121 | 113.5003 | 376.7454 | 87675.7304 | 27.0493 | 19.2206 | 8205.6735 | 45.809 | 910.9317 | 191.3129 | 519.9383 | 2277.3293 | 3237.0229 | 281.6113 | 67.8808 | 106814.6708 | 19138.9404 | -109220.8597 | -18927.1555 | 49.68% | 50.57% | 49.06% | 49.91%
Tennessee | 142669.8478 | 26171.9784 | Tennessee | 1534.3038 | 999.4065 | 50.1423 | 298.516 | 1087.4211 | 112.2259 | 474.0158 | 141973.534 | 26070.961 | 115902.573 | 69.9958 | 26.1129 | 12423.2316 | 57.2617 | 1016.728 | 148.5742 | 388.9506 | 2541.8198 | 4427.7335 | 319.0337 | 95.4878 | -0.4881% | -0.386% | 47 | Tennessee | 397.3895 | 252.319 | 11.9538 | 65.2366 | 280.2821 | 25.0683 | 118.7571 | 29214.6741 | 16.6851 | 6.6984 | 3164.987 | 13.5031 | 233.2615 | 31.7097 | 81.8915 | 583.1537 | 1142.6943 | 72.7424 | 24.7909 | 35737.7981 | 6523.124 | -106932.0497 | -19648.8544 | 25.17% | 25.02% | 22.06% | 21.83%
Texas | 1628323.5506 | 224315.9465 | Texas | 11664.2534 | 11157.4312 | 395.4064 | 2048.7865 | 9075.1956 | 883.3249 | 3949.7034 | 1629045.4341 | 224169.0777 | 1404876.3563 | 863.35 | 234.362 | 112784.8933 | 363.4896 | 8110.4055 | 1165.1378 | 3105.0257 | 20276.0135 | 34799.3151 | 2515.3823 | 777.6015 | 0.04433% | -0.06547% | 48 | Texas | 5910.0113 | 5387.7192 | 198.1772 | 1039.4801 | 4557.9393 | 446.3038 | 1984.149 | 689349.5878 | 416.6064 | 117.0259 | 55629.9135 | 183.0579 | 4063.5291 | 603.4838 | 1612.8967 | 10158.8222 | 17547.7372 | 1256.1149 | 390.039 | 800852.5943 | 111503.0065 | -827470.9563 | -112812.94 | 49.16% | 49.74% | 51.45% | 52.18%
Utah | 150628.1278 | 18893.3958 | Utah | 948.3236 | 1039.8913 | 31.3832 | 132.2495 | 738.2746 | 64.4966 | 318.0182 | 150567.1774 | 18876.2148 | 131690.9626 | 77.4571 | 20.0863 | 10042.5346 | 28.7361 | 593.529 | 73.4347 | 193.3797 | 1483.8223 | 2831.6332 | 195.301 | 63.6636 | -0.04046% | -0.09094% | 49 | Utah | 415.6081 | 428.7187 | 14.1524 | 67.2711 | 316.3553 | 30.9234 | 139.4394 | 54771.0878 | 30.383 | 8.5752 | 4257.9225 | 13.826 | 274.9244 | 38.3661 | 101.812 | 687.3111 | 1228.2512 | 90.49 | 27.3078 | 62942.7254 | 8171.6376 | -87685.4025 | -10721.7582 | 41.8% | 43.29% | 44.39% | 45.95%
Vermont | 63241.0296 | 7005.3359 | Vermont | 331.8557 | 443.8199 | 10.4348 | 25.3363 | 287.5008 | 17.2665 | 115.055 | 63537.2011 | 7034.0753 | 56503.1257 | 41.7231 | 7.8398 | 3931.068 | 6.1582 | 184.4988 | 12.6024 | 32.6202 | 461.2468 | 1041.4855 | 59.3413 | 24.2223 | 0.4683% | 0.4103% | 50 | Vermont | 39.1643 | 50.8548 | 1.2605 | 3.6402 | 33.4584 | 2.2184 | 13.5967 | 6460.6163 | 4.6767 | 0.91026 | 455.8468 | 0.81804 | 22.8679 | 1.8818 | 4.9228 | 57.1697 | 122.1145 | 7.36 | 2.8242 | 7286.2021 | 825.5859 | -55954.8274 | -6179.75 | 11.47% | 11.74% | 13.19% | 13.52%
Virginia | 141526.9749 | 22161.129 | Virginia | 1166.5004 | 1036.0101 | 42.2317 | 239.7044 | 871.4402 | 88.3574 | 386.6081 | 141233.8488 | 22127.1543 | 119106.6945 | 79.8656 | 22.0553 | 10930.7872 | 45.7852 | 861.3843 | 116.9233 | 305.9397 | 2153.4608 | 3453.0288 | 251.2326 | 75.8391 | -0.2071% | -0.1533% | 51 | Virginia | 258.4851 | 244.8196 | 8.932 | 48.0632 | 194.6364 | 18.1911 | 85.1121 | 27309.7882 | 17.0959 | 4.9518 | 2493.9454 | 9.6004 | 180.9901 | 22.5393 | 58.0083 | 452.4752 | 766.9119 | 53.2574 | 17.1449 | 32244.9484 | 4935.1602 | -109282.0265 | -17225.9688 | 22.83% | 22.3% | 15.84% | 15.63%
Washington | 182565.74 | 22553.2899 | Washington | 959.8186 | 1415.7925 | 36.9371 | 185.9652 | 826.5957 | 85.676 | 366.5958 | 182602.2517 | 22572.6995 | 160029.5523 | 102.1966 | 22.6285 | 12050.2309 | 31.7052 | 802.3321 | 91.9686 | 239.435 | 2005.8306 | 3012.3064 | 265.0147 | 71.67 | 0.02% | 0.08606% | 53 | Washington | 416.1205 | 636.3855 | 16.9001 | 95.3507 | 362.4753 | 43.9098 | 166.1074 | 72843.9412 | 43.0557 | 10.0232 | 5339.4734 | 14.5769 | 386.9842 | 51.3888 | 135.9367 | 967.4604 | 1308.05 | 131.5772 | 31.3272 | 83001.0442 | 10157.103 | -99564.6959 | -12396.1869 | 45.45% | 45% | 45.72% | 44.02%
West Virginia | 71098.2926 | 9952.04 | West Virginia | 529.8788 | 497.0582 | 17.9248 | 78.4988 | 404.5503 | 31.9094 | 170.903 | 71177.9392 | 9956.5438 | 61221.3954 | 45.4475 | 10.4978 | 5152.2084 | 17.3778 | 329.5196 | 37.2416 | 97.1199 | 823.799 | 1582.2204 | 95.7143 | 34.6741 | 0.112% | 0.04525% | 54 | West Virginia | 54.0574 | 49.1333 | 1.8338 | 8.485 | 40.6806 | 3.3615 | 17.3589 | 5976.2693 | 4.2652 | 1.0512 | 516.5203 | 1.855 | 34.187 | 4.0556 | 10.564 | 85.4675 | 160.3953 | 9.9505 | 3.5072 | 6982.9986 | 1006.7293 | -64115.294 | -8945.3108 | 9.811% | 10.11% | 7.671% | 8.014%
Wisconsin | 208532.7804 | 34881.6965 | Wisconsin | 1989.805 | 1506.122 | 65.2567 | 349.4883 | 1450.2732 | 126.1741 | 623.121 | 207934.7238 | 34793.4393 | 173141.2845 | 115.7918 | 35.648 | 17066.3562 | 70.9098 | 1281.3608 | 169.4695 | 439.8274 | 3203.4019 | 5817.35 | 356.2557 | 126.828 | -0.2868% | -0.253% | 55 | Wisconsin | 661.9933 | 500.3627 | 21.9905 | 123.6072 | 480.1656 | 45.2947 | 209.5273 | 57998.761 | 35.576 | 11.8552 | 5670.8119 | 24.2076 | 441.8662 | 62.6081 | 163.5948 | 1104.6655 | 1928.0308 | 126.1302 | 42.0441 | 69653.0926 | 11654.3316 | -138879.6878 | -23227.3648 | 33.5% | 33.5% | 30.53% | 30.53%
Wyoming | 671276.2406 | 71586.9441 | Wyoming | 3266.0806 | 4673.6766 | 103.8333 | 258.4442 | 2929.8259 | 191.269 | 1178.7789 | 674782.3872 | 71919.9981 | 602862.3891 | 434.6372 | 80.431 | 40177.376 | 50.8405 | 1928.3165 | 152.4215 | 405.696 | 4820.7915 | 10378.0446 | 644.5326 | 245.0024 | 0.5223% | 0.4652% | 56 | Wyoming | 1440.6808 | 2025.7835 | 47.1041 | 138.0784 | 1284.2471 | 91.8248 | 523.8362 | 261826.4622 | 186.8374 | 35.179 | 17528.4867 | 25.025 | 898.758 | 82.6139 | 221.4672 | 2246.8949 | 4563.3563 | 299.9795 | 107.2997 | 293573.9147 | 31747.4525 | -377702.3258 | -39839.4916 | 43.51% | 44.14% | 40.47% | 41.57%
Tribal | 15204.3095 | 2056.6939 | Tribal Data | 0 | 0 | 0 | 0 | 0 | 0 | 0 | 0 | 0 | 0 | 0 | 0 | 0 | 0 | 0 | 0 | 0 | 0 | 0 | 0 | 0 | -100% | -100%
Alaska | 129256.0355 | 13291.2233 | Alaska | 0 | 0 | 0 | 0 | 0 | 0 | 0 | 0 | 0 | 0 | 0 | 0 | 0 | 0 | 0 | 0 | 0 | 0 | 0 | 0 | 0 | -100% | -100% | [21 empty] | 0 | 0 | -129256.0355 | -13291.2233 | #DIV/0! | #DIV/0! | 17.97% | 17.52%
Hawaii | 18413.3159 | 2439.3792 | Hawaii | 0 | 0 | 0 | 0 | 0 | 0 | 0 | 0 | 0 | 0 | 0 | 0 | 0 | 0 | 0 | 0 | 0 | 0 | 0 | 0 | 0 | -100% | -100% | [21 empty] | 0 | 0 | -18413.3159 | -2439.3792 | #DIV/0! | #DIV/0!
Puerto Rico | 14887.1083 | 2594.5035 | Puerto Rico | 0 | 0 | 0 | 0 | 0 | 0 | 0 | 0 | 0 | 0 | 0 | 0 | 0 | 0 | 0 | 0 | 0 | 0 | 0 | 0 | 0 | -100% | -100% | [21 empty] | 0 | 0 | -14887.1083 | -2594.5035 | #DIV/0! | #DIV/0!
Virgin Islands | 2100.3073 | 315.1377 | Virgin Islands | 0 | 0 | 0 | 0 | 0 | 0 | 0 | 0 | 0 | 0 | 0 | 0 | 0 | 0 | 0 | 0 | 0 | 0 | 0 | 0 | 0 | -100% | -100% | [21 empty] | 0 | 0 | -2100.3073 | -315.1377 | #DIV/0! | #DIV/0!
EEZ Offshore
Overall total | 16193660.045 | 2151301.6224 |  | 113624.6239 | 109489.314 | 3577.4206 | 15289.1246 | 88736.675 | 6928.0545 | 37108.6063 | 16030981.708 | 2130333.2529 | 13900648.4552 | 9037.9092 | 2289.5307 | 1103829.7807 | 3116.9036 | 68339.8886 | 8210.264 | 21554.391 | 170849.716 | 340071.8024 | 20656.6273 | 7622.6203 |  |  |  |  | 44395.6635 | 40344.7207 | 1419.8582 | 6698.3713 | 34084.4916 | 2940.8107 | 14509.5439 | 5205918.2569 | 3180.9481 | 875.8603 | 417789.2519 | 1297.3861 | 27811.137 | 3768.4276 | 9982.0101 | 69527.8397 | 131697.5727 | 8484.95 | 2928.886 | 6027655.9864 | 821737.7295
CONUS Total | 16013798.9686 | 2130604.6847 |  | 113624.6239 | 109489.314 | 3577.4206 | 15289.1246 | 88736.675 | 6928.0545 | 37108.6063 | 16030981.708 | 2130333.2529 | 13900648.4552 | 9037.9092 | 2289.5307 | 1103829.7807 | 3116.9036 | 68339.8886 | 8210.264 | 21554.391 | 170849.716 | 340071.8024 | 20656.6273 | 7622.6203 |  |  |  |  | 44395.6635 | 40344.7207 | 1419.8582 | 6698.3713 | 34084.4916 | 2940.8107 | 14509.5439 | 5205918.2569 | 3180.9481 | 875.8603 | 417789.2519 | 1297.3861 | 27811.137 | 3768.4276 | 9982.0101 | 69527.8397 | 131697.5727 | 8484.95 | 2928.886 | 6027655.9864 | 821737.7295 | -10807880.7117 | -1308866.9552 | -67.49% | -61.43%
Eastern State Total | 11973636.8679 | 1643479.5714 |  | 89116.9156 | 82089.6532 | 2794.3735 | 12290.7406 | 68918.6348 | 5388.4861 | 28828.1269 | 11983275.1508 | 1642823.7321 | 10340451.4187 | 6769.6984 | 1760.9518 | 843915.7445 | 2498.8437 | 53493.0009 | 6535.976 | 17139.1487 | 133732.5013 | 265704.4958 | 15916.0476 | 5930.3927 |  |  |  |  | 33028.4237 | 28841.6507 | 1045.6165 | 4994.2033 | 25211.7557 | 2147.3793 | 10699.1433 | 3691191.1942 | 2281.973 | 641.1946 | 303681.4354 | 964.582 | 20501.244 | 2789.431 | 7379.0618 | 51253.108 | 97754.9167 | 6157.9961 | 2168.991 | 4292733.3001 | 601542.1059
36US3 total |  |  |  | 113624.6239 | 109489.314 | 3577.4206 | 15289.1246 | 88736.675 | 6928.0545 | 37108.6063 | 16030981.708 | 2130333.2529 | 13900648.4552 | 9037.9092 | 2289.5307 | 1103829.7807 | 3116.9036 | 68339.8886 | 8210.264 | 21554.391 | 170849.716 | 340071.8024 | 20656.6273 | 7622.6203 |  |  |  |  | 44395.6635 | 40344.7207 | 1419.8582 | 6698.3713 | 34084.4916 | 2940.8107 | 14509.5439 | 5205918.2569 | 3180.9481 | 875.8603 | 417789.2519 | 1297.3861 | 27811.137 | 3768.4276 | 9982.0101 | 69527.8397 | 131697.5727 | 8484.95 | 2928.886 | 6027655.9864 | 821737.7295
| 16176672.6294 | 2148391.9812

## fertilizer
| Inventory (2021hb post-CMAQ) | SMOKE (not run)
State | NH3 | # State | NH3 | NH3_FERT | NH3
Alabama | 3954.3221 | Alabama |  |  | -100%
Arizona | 17370.462 | Arizona |  |  | -100%
Arkansas | 12540.4882 | Arkansas |  |  | -100%
California | 157093.5785 | California |  |  | -100%
Colorado | 56673.262 | Colorado |  |  | -100%
Connecticut | 303.5942 | Connecticut |  |  | -100%
Delaware | 488.6119 | Delaware |  |  | -100%
District of Columbia | 0.66625 | District of Columbia |  |  | -100%
Florida | 36654.0677 | Florida |  |  | -100%
Georgia | 5840.5816 | Georgia |  |  | -100%
Idaho | 57064.1166 | Idaho |  |  | -100%
Illinois | 12057.6149 | Illinois |  |  | -100%
Indiana | 13010.3228 | Indiana |  |  | -100%
Iowa | 18081.0528 | Iowa |  |  | -100%
Kansas | 91662.6124 | Kansas |  |  | -100%
Kentucky | 7137.5105 | Kentucky |  |  | -100%
Louisiana | 6573.3196 | Louisiana |  |  | -100%
Maine | 672.3568 | Maine |  |  | -100%
Maryland | 1671.2393 | Maryland |  |  | -100%
Massachusetts | 442.525 | Massachusetts |  |  | -100%
Michigan | 16102.2027 | Michigan |  |  | -100%
Minnesota | 42384.8597 | Minnesota |  |  | -100%
Mississippi | 4998.7046 | Mississippi |  |  | -100%
Missouri | 22472.4999 | Missouri |  |  | -100%
Montana | 50217.3718 | Montana |  |  | -100%
Nebraska | 72239.2786 | Nebraska |  |  | -100%
Nevada | 12636.9546 | Nevada |  |  | -100%
New Hampshire | 228.5311 | New Hampshire |  |  | -100%
New Jersey | 454.9288 | New Jersey |  |  | -100%
New Mexico | 13109.1971 | New Mexico |  |  | -100%
New York | 3097.2074 | New York |  |  | -100%
North Carolina | 8234.1224 | North Carolina |  |  | -100%
North Dakota | 76728.2421 | North Dakota |  |  | -100%
Ohio | 6370.9158 | Ohio |  |  | -100%
Oklahoma | 74014.3331 | Oklahoma |  |  | -100%
Oregon | 14007.7622 | Oregon |  |  | -100%
Pennsylvania | 3426.1569 | Pennsylvania |  |  | -100%
Rhode Island | 58.9398 | Rhode Island |  |  | -100%
South Carolina | 3283.5895 | South Carolina |  |  | -100%
South Dakota | 60640.6784 | South Dakota |  |  | -100%
Tennessee | 5799.7214 | Tennessee |  |  | -100%
Texas | 177864.7743 | Texas |  |  | -100%
Utah | 17253.0202 | Utah |  |  | -100%
Vermont | 423.8984 | Vermont |  |  | -100%
Virginia | 5710.3034 | Virginia |  |  | -100%
Washington | 42251.7454 | Washington |  |  | -100%
West Virginia | 1636.4377 | West Virginia |  |  | -100%
Wisconsin | 13324.0557 | Wisconsin |  |  | -100%
Wyoming | 27069.9923 | Wyoming |  |  | -100%
Tribal |  | Tribal Data
Alaska
Hawaii
Puerto Rico
Virgin Islands
Total | 1275332.7305 |  | 0 | 0
CONUS Total | 1275332.7305 |  | 0 | 0
Eastern State Total | 810585.2679 |  | 0 | 0

## livestock
| Inventory (2021hb) | [12 empty] | SMOKE (2021hb) | [45 empty] | 1.2772 | diff
state | NH3 | VOC | ACETALD | BENZENE | CHCL3 | DICHLRBNZN | MECL | METHANOL | TOLUENE | XYLENES | PAH_880E5 | HEXANE | ACETONIT | # State | AACD | ACET | ACETONITRILE | ALD2 | ALD2_PRIMARY | ALDX | APIN | BENZ | CH4 | CHCL3 | CL2_ME | DICHLOROBENZENE | ETH | ETHA | ETHY | ETOH | FACD | GLY | GLYD | HEXANE | IOLE | ISOP | ISPD | IVOC | KET | MEOH | MGLY | NAPH | NH3 | NH3_FERT | NMOG | NVOL | OLE | PACD | PAH_880E5 | PAR | PRPA | SOAALK | TERP | TOL | TOLU | UNR | VOC_INV | XYLENES | XYLMN | NMOG | NH3 | VOC | ACETALD | BENZENE | CHCL3 | DICHLRBNZN | MECL | METHANOL | TOLUENE | XYLENES | PAH_880E5 | HEXANE | ACETONIT
Alabama | 65234.9497 | 5218.796 | 0.99255 | 21.3299 | 10.18 | 1.4011 | 0.8144 | 267.2062 | 19.3486 | 0.2549 | 2.4432 | 45.1993 | 35.8337 | Alabama | 1110.7233 | 143.6049 | 35.8449 | 0.99185 | 0.99185 | 14.9851 | 8.3148 | 21.3366 | 43074.6918 | 10.1832 | 0.81466 | 1.4018 | 0 | 10613.3199 | 0 | 1184.4045 | 0 | 0 | 0 | 45.2134 | 21.7391 | 5.9007 | 0 | 227.002 | 59.2006 | 267.2647 | 0 | 0 | 65257.6384 | 0 | 15989.0724 | 0 | 35.6741 | 77.9643 | 2.444 | 690.8998 | 0 | 10.3438 | 9.9559 | 28.3844 | 19.3573 | 239.4136 | 5220.611 | 0.25464 | 3.9868 | 3.0627 | 0.03478% | 0.03478% | -0.07087% | 0.03144% | 0.03136% | 0.05362% | 0.03133% | 0.02189% | 0.04506% | -0.1011% | 0.03139% | 0.03131% | 0.03133%
Arizona | 36294.9955 | 2903.5953 | 30.4669 | 1.2689 | 0.1197 | 0.93838 | 0.0095749 | 662.9138 | 12.6527 | 8.5703 | 0.028728 | 0.53146 | 0.42134 | Arizona | 139.3077 | 225.8595 | 0.42134 | 30.4661 | 30.4661 | 13.8224 | 14.2631 | 1.2689 | 202244.6452 | 0.1197 | 0.0095752 | 0.93834 | 0 | 2082.138 | 0 | 1451.4853 | 0 | 0 | 0 | 0.53147 | 0.60807 | 13.9315 | 0 | 96.1684 | 3.1056 | 662.8984 | 0 | 0 | 36293.9743 | 0 | 5213.6983 | 0 | 6.6352 | 10.3415 | 0.028728 | 316.7346 | 0 | 0.35996 | 0.11703 | 16.7209 | 12.6523 | 3.4182 | 2903.5138 | 8.5702 | 13.5603 | 1.7957 | -0.002813% | -0.002808% | -0.002499% | -0.001921% | 0.002347% | -0.004034% | 0.002469% | -0.002327% | -0.002982% | -0.002256% | 0.002341% | 0.00229% | 0.00228%
Arkansas | 77852.1805 | 6228.1745 | 3.1326 | 24.7094 | 11.5488 | 1.8226 | 0.9239 | 298.6207 | 24.5633 | 0.23056 | 2.7717 | 51.2765 | 40.6517 | Arkansas | 1259.4677 | 161.4206 | 40.6729 | 3.1334 | 3.1334 | 21.5043 | 15.9811 | 24.7222 | 49796.7761 | 11.5548 | 0.92438 | 1.8235 | 0 | 12682.5678 | 0 | 1560.1454 | 0 | 0 | 0 | 51.3033 | 24.8319 | 6.8974 | 0 | 284.829 | 67.8593 | 298.7712 | 0 | 0 | 77891.2172 | 0 | 19089.0335 | 0 | 42.0864 | 88.4012 | 2.7731 | 804.0397 | 0 | 11.8613 | 11.2969 | 36.5266 | 24.5752 | 271.8129 | 6231.2974 | 0.2306 | 5.996 | 3.0634 | 0.05014% | 0.05014% | 0.0259% | 0.05157% | 0.05221% | 0.04598% | 0.05219% | 0.05042% | 0.04818% | 0.01759% | 0.05213% | 0.05218% | 0.05216%
California | 211893.6912 | 16951.4953 | 192.4329 | 8.4958 | 3.7923 | 2.3387 | 0.30339 | 4879.3182 | 47.4177 | 62.1614 | 0.91016 | 16.838 | 13.3491 | California | 1327.8449 | 1676.8411 | 13.3468 | 192.3507 | 192.3507 | 26.4391 | 14.0271 | 8.4945 | 1437788.3957 | 3.7917 | 0.30334 | 2.3384 | 0 | 6977.4025 | 0 | 6819.2989 | 0 | 0 | 0 | 16.8352 | 8.3562 | 97.9423 | 0 | 358.2294 | 26.3554 | 4877.2523 | 0 | 0 | 211815.4339 | 0 | 25607.3407 | 0 | 25.3177 | 97.2829 | 0.91001 | 2120.4784 | 0 | 3.9547 | 3.7071 | 55.9914 | 47.405 | 90.3355 | 16945.2359 | 62.1346 | 74.5926 | 1.5112 | -0.03693% | -0.03693% | -0.04275% | -0.01615% | -0.01674% | -0.009926% | -0.01679% | -0.04234% | -0.02695% | -0.04309% | -0.01681% | -0.0168% | -0.01675%
Colorado | 51918.1414 | 4153.4513 | 29.2674 | 3.0039 | 0.37776 | 2.5791 | 0.03022 | 519.766 | 27.4021 | 6.6301 | 0.090661 | 1.6772 | 1.3297 | Colorado | 138.7478 | 178.5272 | 1.3297 | 29.2631 | 29.2631 | 35.5695 | 32.3965 | 3.004 | 169841.9487 | 0.37775 | 0.03022 | 2.5791 | 0 | 5429.2777 | 0 | 2491.2268 | 0 | 0 | 0 | 1.6772 | 1.6009 | 12.2448 | 0 | 182.0015 | 8.6286 | 519.6492 | 0 | 0 | 51913.814 | 0 | 9766.5147 | 0 | 18.2779 | 10.1742 | 0.090661 | 378.9725 | 0 | 0.89163 | 0.36932 | 36.0022 | 27.4012 | 10.5369 | 4153.105 | 6.6286 | 17.7085 | 2.3516 | -0.008335% | -0.008338% | -0.01471% | 0.002282% | -0.0005686% | -0.002422% | -0.0004888% | -0.02248% | -0.003094% | -0.02278% | -0.0004101% | -0.000452% | -0.0004443%
Connecticut | 1312.6592 | 105.0127 | 0.63257 | 0.24153 | 0.11098 | 0.020818 | 0.0088787 | 17.5808 | 0.34388 | 0.19324 | 0.026636 | 0.49277 | 0.39066 | Connecticut | 14.9062 | 6.5439 | 0.39055 | 0.63201 | 0.63201 | 0.25709 | 0.2092 | 0.24146 | 4844.5699 | 0.11095 | 0.0088761 | 0.020806 | 0 | 129.0286 | 0 | 33.5455 | 0 | 0 | 0 | 0.49262 | 0.23983 | 0.36066 | 0 | 3.633 | 0.66035 | 17.566 | 0 | 0 | 1311.8828 | 0 | 240.6642 | 0 | 0.42641 | 1.0588 | 0.026628 | 13.3963 | 0 | 0.11486 | 0.10848 | 0.48123 | 0.34368 | 2.6122 | 104.9506 | 0.19306 | 0.28141 | 2.2931 | -0.05915% | -0.05915% | -0.08928% | -0.02893% | -0.02954% | -0.05814% | -0.02991% | -0.08399% | -0.05725% | -0.09421% | -0.02892% | -0.02922% | -0.02932%
Delaware | 10259.8356 | 820.7869 | 0.28869 | 4.1489 | 1.9834 | 0.009869 | 0.15867 | 52.9722 | 1.566 | 0.061496 | 0.47602 | 8.8063 | 6.9816 | Delaware | 216.4439 | 28.2722 | 6.9794 | 0.28859 | 0.28859 | 0.19774 | 0.88385 | 4.1475 | 7263.8875 | 1.9828 | 0.15862 | 0.0098657 | 0 | 1669.8375 | 0 | 67.9822 | 0 | 0 | 0 | 8.8035 | 4.2165 | 1.0506 | 0 | 38.33 | 10.9242 | 52.9546 | 0 | 0 | 10256.534 | 0 | 2520.476 | 0 | 5.2138 | 15.1935 | 0.47587 | 122.4619 | 0 | 2.0174 | 1.9385 | 3.2034 | 1.5655 | 46.4438 | 820.5227 | 0.061466 | 0.13531 | 3.0718 | -0.03218% | -0.03218% | -0.0362% | -0.03197% | -0.03197% | -0.03387% | -0.03204% | -0.03328% | -0.03207% | -0.04907% | -0.03202% | -0.03203% | -0.03197%
District of Columbia | [60 empty] | 0% | 0% | 0% | 0% | 0% | 0% | 0% | 0% | 0% | 0% | 0% | 0% | 0%
Florida | 36936.3037 | 2954.9043 | 11.0738 | 3.045 | 1.3488 | 2.1218 | 0.1079 | 302.5238 | 20.3982 | 3.5024 | 0.32371 | 5.9886 | 4.7477 | Florida | 198.2459 | 109.7716 | 4.7484 | 11.072 | 11.072 | 22.6989 | 8.4724 | 3.0454 | 95181.8289 | 1.349 | 0.10792 | 2.1218 | 0 | 4421.2663 | 0 | 1675.5967 | 0 | 0 | 0 | 5.9894 | 3.0495 | 6.9983 | 0 | 92.7399 | 12.3286 | 302.4837 | 0 | 0 | 36935.8354 | 0 | 7490.5446 | 0 | 17.4993 | 14.1433 | 0.32375 | 285.1439 | 0 | 1.3879 | 1.3189 | 23.1699 | 20.3982 | 32.9836 | 2954.8668 | 3.5018 | 9.4402 | 2.535 | -0.001268% | -0.001269% | -0.01607% | 0.0128% | 0.01373% | -0.0001449% | 0.01356% | -0.01325% | 0.0003574% | -0.01685% | 0.01382% | 0.01377% | 0.01378%
Georgia | 75216.2029 | 6017.2962 | 6.9032 | 24.7613 | 11.7838 | 1.0647 | 0.9427 | 441.1913 | 18.5061 | 2.0077 | 2.8281 | 52.3199 | 41.4789 | Georgia | 1310.3165 | 210.9121 | 41.4726 | 6.896 | 6.896 | 11.9346 | 9.0645 | 24.7577 | 85968.4455 | 11.782 | 0.94256 | 1.0649 | 0 | 11488.7935 | 0 | 1179.5238 | 0 | 0 | 0 | 52.312 | 25.1432 | 9.2251 | 0 | 259.7138 | 67.2447 | 440.9623 | 0 | 0 | 75203.2541 | 0 | 17728.5878 | 0 | 37.62 | 92.0867 | 2.8277 | 823.6627 | 0 | 11.9965 | 11.519 | 29.0452 | 18.5061 | 276.6368 | 6016.2604 | 2.0052 | 5.2559 | 2.9468 | -0.01722% | -0.01721% | -0.1052% | -0.01486% | -0.01524% | 0.02302% | -0.01525% | -0.0519% | -1.203e-05% | -0.1208% | -0.01521% | -0.01522% | -0.01522%
Idaho | 61965.3116 | 4957.2249 | 57.1292 | 0.28306 | 0.054405 | 1.1519 | 0.0043524 | 1427.5942 | 17.1421 | 18.5204 | 0.013057 | 0.24156 | 0.19151 | Idaho | 278.7169 | 485.1193 | 0.1915 | 57.1023 | 57.1023 | 12.4868 | 4.8631 | 0.28305 | 427595.7381 | 0.054403 | 0.0043522 | 1.1518 | 0 | 1861.4933 | 0 | 2282.3754 | 0 | 0 | 0 | 0.24155 | 0.22827 | 28.861 | 0 | 95.933 | 2.9797 | 1426.9219 | 0 | 0 | 61940.9758 | 0 | 7303.9477 | 0 | 7.746 | 20.7806 | 0.013057 | 587.771 | 0 | 0.075656 | 0.053189 | 18.9867 | 17.1382 | 2.0288 | 4955.2781 | 18.5117 | 23.3108 | 1.474 | -0.03927% | -0.03927% | -0.04697% | -0.00187% | -0.003752% | -0.00502% | -0.00379% | -0.04709% | -0.02235% | -0.04725% | -0.003923% | -0.003571% | -0.003523%
Illinois | 69051.5917 | 5524.1273 | 70.9646 | 16.0446 | 0.49381 | 0.93294 | 0.039505 | 132.0101 | 28.9294 | 1.5583 | 0.11851 | 2.1925 | 1.7382 | Illinois | 76.6244 | 47.3922 | 1.738 | 70.9751 | 70.9751 | 71.7411 | 177.625 | 16.0474 | 71876.8997 | 0.49375 | 0.039499 | 0.9332 | 0 | 10377.0795 | 0 | 2985.2935 | 0 | 0 | 0 | 2.1922 | 5.5646 | 8.5988 | 0 | 694.4815 | 9.3417 | 131.9437 | 0 | 0 | 69062.0605 | 0 | 15960.0931 | 0 | 9.6234 | 5.48 | 0.1185 | 437.5318 | 0 | 4.2633 | 0.48273 | 77.4135 | 28.9352 | 12.1752 | 5524.9649 | 1.5574 | 32.4026 | 2.8887 | 0.01516% | 0.01516% | 0.01471% | 0.01755% | -0.01278% | 0.02828% | -0.01348% | -0.0503% | 0.02027% | -0.05436% | -0.01275% | -0.01272% | -0.01266%
Indiana | 74417.6111 | 5953.4088 | 59.628 | 19.7773 | 4.0452 | 0.55578 | 0.32362 | 336.9179 | 24.0292 | 3.0975 | 0.97086 | 17.9609 | 14.2393 | Indiana | 485.2236 | 135.3512 | 14.2355 | 59.6231 | 59.6231 | 52.7416 | 135.1021 | 19.7763 | 107848.5341 | 4.0442 | 0.32353 | 0.55579 | 0 | 10666.238 | 0 | 2424.0932 | 0 | 0 | 0 | 17.9561 | 11.9941 | 11.1141 | 0 | 597.0298 | 26.8936 | 336.6431 | 0 | 0 | 74407.7205 | 0 | 16765.4501 | 0 | 15.8176 | 34.2557 | 0.9706 | 600.2951 | 0 | 6.9526 | 3.9539 | 63.6203 | 24.0288 | 95.0805 | 5952.6176 | 3.0942 | 26.2386 | 2.8165 | -0.01329% | -0.01329% | -0.008234% | -0.005473% | -0.02635% | 0.002909% | -0.02634% | -0.08155% | -0.001365% | -0.1047% | -0.02637% | -0.02631% | -0.02629%
Iowa | 323484.2244 | 25878.738 | 338.3469 | 83.0456 | 4.0452 | 3.0873 | 0.32362 | 321.6733 | 130.0713 | 2.8996 | 0.97086 | 17.9609 | 14.2392 | Iowa | 482.5126 | 130.2695 | 14.2408 | 338.386 | 338.386 | 340.6478 | 879.2811 | 83.0555 | 243593.3706 | 4.0457 | 0.32365 | 3.0878 | 0 | 50571.537 | 0 | 13516.3126 | 0 | 0 | 0 | 17.9628 | 30.9482 | 35.4243 | 0 | 3431.2091 | 51.6316 | 321.6598 | 0 | 0 | 323522.2777 | 0 | 76635.7648 | 0 | 41.7554 | 34.0526 | 0.97096 | 2060.3496 | 0 | 22.8306 | 3.9554 | 371.4414 | 130.0876 | 96.7744 | 25881.7825 | 2.8992 | 151.9655 | 2.961 | 0.01176% | 0.01176% | 0.01155% | 0.01196% | 0.0106% | 0.0142% | 0.01061% | -0.004175% | 0.01252% | -0.01111% | 0.01074% | 0.01064% | 0.01059%
Kansas | 101274.0404 | 8101.9232 | 45.9213 | 9.0106 | 0.13698 | 6.5307 | 0.010959 | 242.1091 | 67.614 | 3.1006 | 0.032876 | 0.60821 | 0.48219 | Kansas | 60.6273 | 83.0375 | 0.48246 | 45.9326 | 45.9326 | 102.9473 | 118.0531 | 9.0116 | 122726.6271 | 0.13706 | 0.010965 | 6.531 | 0 | 14845.1156 | 0 | 5614.6717 | 0 | 0 | 0 | 0.60855 | 3.2387 | 10.875 | 0 | 535.7865 | 18.2783 | 242.2932 | 0 | 0 | 101288.1279 | 0 | 23046.443 | 0 | 44.6141 | 4.4593 | 0.032895 | 586.7129 | 0 | 2.2089 | 0.134 | 98.0066 | 67.6197 | 7.489 | 8103.0503 | 3.103 | 35.8103 | 2.8442 | 0.01391% | 0.01391% | 0.0245% | 0.01214% | 0.05567% | 0.005354% | 0.05553% | 0.07606% | 0.008508% | 0.07599% | 0.05562% | 0.05557% | 0.05558%
Kentucky | 41641.8104 | 3331.3448 | 12.1241 | 7.2965 | 2.6546 | 1.8926 | 0.21237 | 187.8894 | 20.7402 | 1.6015 | 0.63711 | 11.7865 | 9.3443 | Kentucky | 312.1316 | 77.4996 | 9.3449 | 12.1134 | 12.1134 | 26.717 | 26.1976 | 7.2973 | 57542.7364 | 2.6548 | 0.21238 | 1.893 | 0 | 6037.6837 | 0 | 1642.0952 | 0 | 0 | 0 | 11.7873 | 6.2658 | 5.1827 | 0 | 173.174 | 19.4411 | 187.5783 | 0 | 0 | 41637.375 | 0 | 9452.5634 | 0 | 19.6073 | 22.0099 | 0.63715 | 331.8218 | 0 | 3.1037 | 2.5955 | 29.2427 | 20.7431 | 63.4168 | 3330.99 | 1.5974 | 9.7133 | 2.8378 | -0.01065% | -0.01065% | -0.08827% | 0.01112% | 0.006436% | 0.02281% | 0.006409% | -0.1656% | 0.01401% | -0.256% | 0.006496% | 0.006428% | 0.006469%
Louisiana | 18695.2763 | 1495.6221 | 1.101 | 3.5347 | 1.6485 | 0.98668 | 0.13188 | 64.4208 | 9.6996 | 0.31593 | 0.39564 | 7.3193 | 5.8027 | Louisiana | 183.9802 | 30.4515 | 5.8067 | 1.1012 | 1.1012 | 10.5366 | 4.179 | 3.5371 | 17373.4923 | 1.6496 | 0.13197 | 0.98708 | 0 | 2899.9147 | 0 | 696.6098 | 0 | 0 | 0 | 7.3244 | 3.5867 | 1.7345 | 0 | 57.449 | 11.3496 | 64.4505 | 0 | 0 | 18705.0337 | 0 | 4429.8517 | 0 | 10.7923 | 12.9321 | 0.39591 | 156.8653 | 0 | 1.6812 | 1.6128 | 11.7191 | 9.7039 | 39.2818 | 1496.4027 | 0.31596 | 2.9494 | 2.9603 | 0.05219% | 0.0522% | 0.01237% | 0.06768% | 0.06849% | 0.04099% | 0.06852% | 0.04607% | 0.04488% | 0.008262% | 0.06855% | 0.06852% | 0.06855%
Maine | 1708.8952 | 136.7116 | 1.0753 | 0.21557 | 0.09822 | 0.027843 | 0.0078576 | 28.3895 | 0.45069 | 0.33763 | 0.023573 | 0.4361 | 0.34574 | Maine | 15.6355 | 10.1372 | 0.3455 | 1.0733 | 1.0733 | 0.33127 | 0.22965 | 0.21542 | 8118.3958 | 0.098153 | 0.0078522 | 0.027821 | 0 | 129.2357 | 0 | 49.6234 | 0 | 0 | 0 | 0.4358 | 0.21321 | 0.5776 | 0 | 4.059 | 0.60621 | 28.3366 | 0 | 0 | 1706.5296 | 0 | 276.0359 | 0 | 0.43945 | 1.1195 | 0.023557 | 17.0608 | 0 | 0.10188 | 0.095962 | 0.58866 | 0.45019 | 2.317 | 136.5224 | 0.33696 | 0.45649 | 2.0219 | -0.1384% | -0.1384% | -0.1902% | -0.06669% | -0.06896% | -0.0799% | -0.069% | -0.1863% | -0.1103% | -0.1973% | -0.06928% | -0.06911% | -0.06919%
Maryland | 15025.5684 | 1202.0455 | 2.2891 | 4.9769 | 2.3602 | 0.12646 | 0.18881 | 108.4598 | 3.1066 | 0.66304 | 0.56644 | 10.4791 | 8.3078 | Maryland | 266.2467 | 49.0677 | 8.3052 | 2.2878 | 2.2878 | 1.5737 | 1.8021 | 4.9753 | 22733.3757 | 2.3594 | 0.18875 | 0.12643 | 0 | 2181.0176 | 0 | 206.9389 | 0 | 0 | 0 | 10.4758 | 5.0356 | 2.215 | 0 | 51.8111 | 13.2732 | 108.4102 | 0 | 0 | 15020.4438 | 0 | 3434.1235 | 0 | 6.9648 | 18.7282 | 0.56626 | 168.7051 | 0 | 2.4084 | 2.3068 | 5.2508 | 3.1057 | 55.3414 | 1201.6355 | 0.66263 | 1.1586 | 2.8579 | -0.03411% | -0.03411% | -0.05639% | -0.03143% | -0.03168% | -0.02112% | -0.03177% | -0.04575% | -0.02966% | -0.06211% | -0.03164% | -0.03171% | -0.03169%
Massachusetts | 769.2387 | 61.5391 | 0.53657 | 0.043966 | 0.010717 | 0.025683 | 0.0008574 | 11.5495 | 0.30885 | 0.14659 | 0.0025722 | 0.047586 | 0.037725 | Massachusetts | 3.3227 | 3.9759 | 0.037711 | 0.53608 | 0.53608 | 0.35224 | 0.31969 | 0.043952 | 3540.0386 | 0.010714 | 0.00085708 | 0.025661 | 0 | 59.5482 | 0 | 31.6238 | 0 | 0 | 0 | 0.047568 | 0.030572 | 0.24792 | 0 | 2.1961 | 0.12395 | 11.5375 | 0 | 0 | 768.5739 | 0 | 125.0729 | 0 | 0.19985 | 0.24284 | 0.0025712 | 6.4745 | 0 | 0.015826 | 0.010474 | 0.40199 | 0.30859 | 0.26773 | 61.4859 | 0.14644 | 0.26319 | 2.0342 | -0.08641% | -0.08642% | -0.0913% | -0.03051% | -0.03687% | -0.08661% | -0.03737% | -0.1038% | -0.08228% | -0.1055% | -0.03702% | -0.03723% | -0.03737%
Michigan | 39858.5348 | 3188.6828 | 33.8142 | 5.7879 | 1.3872 | 0.41222 | 0.11097 | 563.8522 | 11.0357 | 6.8837 | 0.33292 | 6.159 | 4.8828 | Michigan | 252.0693 | 198.5718 | 4.881 | 33.7929 | 33.7929 | 16.2374 | 35.2895 | 5.7873 | 168417.0569 | 1.3867 | 0.11093 | 0.41219 | 0 | 3420.8657 | 0 | 1303.1409 | 0 | 0 | 0 | 6.1568 | 3.8291 | 12.4192 | 0 | 185.5307 | 9.4297 | 563.2571 | 0 | 0 | 39836.6636 | 0 | 6810.0212 | 0 | 6.7364 | 18.1431 | 0.3328 | 360.6092 | 0 | 2.1296 | 1.3557 | 21.8 | 11.0327 | 32.7462 | 3186.9331 | 6.8761 | 13.9962 | 2.1369 | -0.05487% | -0.05487% | -0.06318% | -0.01043% | -0.03558% | -0.008609% | -0.03547% | -0.1055% | -0.02734% | -0.1102% | -0.03564% | -0.03554% | -0.03564%
Minnesota | 137991.0674 | 11039.2853 | 132.8787 | 33.0968 | 3.7532 | 1.0778 | 0.30026 | 625.0866 | 48.3841 | 6.9316 | 0.90077 | 16.6643 | 13.2113 | Minnesota | 509.9984 | 231.7086 | 13.209 | 132.8761 | 132.8761 | 115.7535 | 298.7388 | 33.0982 | 224838.2829 | 3.7525 | 0.3002 | 1.0777 | 0 | 19155.6141 | 0 | 5159.0984 | 0 | 0 | 0 | 16.6613 | 15.5446 | 22.2297 | 0 | 1227.8818 | 30.6538 | 624.682 | 0 | 0 | 137983.0299 | 0 | 30445.9351 | 0 | 20.5359 | 36.2472 | 0.90061 | 1012.7691 | 0 | 10.1522 | 3.6688 | 132.3209 | 48.3845 | 88.5924 | 11038.6424 | 6.9266 | 58.0528 | 2.7581 | -0.005825% | -0.005824% | -0.002008% | 0.0044% | -0.01797% | -0.01264% | -0.01798% | -0.06473% | 0.0007376% | -0.07298% | -0.01792% | -0.01793% | -0.01792%
Mississippi | 43490.3605 | 3479.2288 | 3.0877 | 13.4518 | 6.2051 | 1.0288 | 0.49641 | 176.6315 | 13.9298 | 0.33404 | 1.4892 | 27.5507 | 21.842 | Mississippi | 679.6303 | 92.201 | 21.8479 | 3.0883 | 3.0883 | 12.7894 | 10.7591 | 13.4556 | 32137.0707 | 6.2068 | 0.49654 | 1.0294 | 0 | 6987.3967 | 0 | 912.8814 | 0 | 0 | 0 | 27.5581 | 13.3937 | 4.1125 | 0 | 162.5029 | 36.6178 | 176.6516 | 0 | 0 | 43504.1855 | 0 | 10567.5196 | 0 | 22.961 | 47.7166 | 1.4896 | 443.9439 | 0 | 6.4147 | 6.0683 | 20.9418 | 13.9358 | 146.0401 | 3480.3348 | 0.33376 | 3.904 | 3.0364 | 0.03179% | 0.03179% | 0.01641% | 0.02849% | 0.027% | 0.05038% | 0.02717% | 0.01137% | 0.04308% | -0.08276% | 0.02705% | 0.02706% | 0.02705%
Missouri | 109522.9183 | 8761.8334 | 62.8684 | 22.4833 | 4.3536 | 3.8145 | 0.34829 | 224.0068 | 53.6492 | 1.5339 | 1.0449 | 19.33 | 15.3247 | Missouri | 496.0548 | 98.7083 | 15.3308 | 62.8767 | 62.8767 | 94.6447 | 167.3907 | 22.4889 | 94502.0275 | 4.3553 | 0.34843 | 3.8158 | 0 | 16969.6844 | 0 | 4628.5295 | 0 | 0 | 0 | 19.3377 | 13.445 | 11.0582 | 0 | 757.7577 | 36.6653 | 224.0498 | 0 | 0 | 109551.2873 | 0 | 25850.1753 | 0 | 38.3817 | 34.913 | 1.0453 | 770.4902 | 0 | 7.725 | 4.2581 | 101.2043 | 53.6643 | 104.5039 | 8764.103 | 1.5339 | 36.3881 | 2.9496 | 0.0259% | 0.0259% | 0.01313% | 0.02482% | 0.04% | 0.03444% | 0.03989% | 0.0192% | 0.02831% | 3.413e-05% | 0.04002% | 0.04001% | 0.04004%
Montana | 24097.2696 | 1927.7816 | 4.0177 | 0.7846 | 0.076673 | 2.1129 | 0.0061339 | 51.3316 | 18.806 | 0.64238 | 0.018402 | 0.34043 | 0.26989 | Montana | 17.799 | 17.8375 | 0.26985 | 4.0175 | 4.0175 | 24.1903 | 12.5656 | 0.78452 | 27158.9047 | 0.076663 | 0.006133 | 2.1116 | 0 | 3572.5703 | 0 | 1454.8257 | 0 | 0 | 0 | 0.34038 | 0.46274 | 2.1641 | 0 | 76.0778 | 5.4297 | 51.3225 | 0 | 0 | 24084.8943 | 0 | 5520.8351 | 0 | 14.1867 | 1.2914 | 0.018399 | 134.5927 | 0 | 0.19422 | 0.074952 | 21.6582 | 18.7953 | 3.1789 | 1926.7916 | 0.64227 | 7.0272 | 2.8653 | -0.05136% | -0.05135% | -0.004299% | -0.009933% | -0.01389% | -0.06083% | -0.01369% | -0.01783% | -0.05695% | -0.018% | -0.01349% | -0.01363% | -0.01355%
Nebraska | 115837.9896 | 9267.0392 | 58.4256 | 14.213 | 0.59479 | 6.8103 | 0.047583 | 96.9012 | 75.1941 | 1.0705 | 0.14275 | 2.6409 | 2.0937 | Nebraska | 80.4352 | 36.0113 | 2.0937 | 58.4297 | 58.4297 | 123.4018 | 168.445 | 14.2139 | 87816.971 | 0.59481 | 0.047585 | 6.8102 | 0 | 18067.322 | 0 | 6271.0699 | 0 | 0 | 0 | 2.6409 | 5.4892 | 9.6888 | 0 | 730.1287 | 22.7037 | 96.9063 | 0 | 0 | 115840.9048 | 0 | 27389.1358 | 0 | 48.2621 | 5.7153 | 0.14275 | 659.9947 | 0 | 3.7376 | 0.58153 | 119.4428 | 75.1949 | 18.3925 | 9267.2725 | 1.0705 | 42.3193 | 2.9555 | 0.002517% | 0.002518% | 0.006895% | 0.006234% | 0.002721% | -0.001714% | 0.00246% | 0.005297% | 0.001072% | 0.005437% | 0.0028% | 0.002694% | 0.002706%
Nevada | 6253.8248 | 500.306 | 2.9659 | 0.040433 | 0.0015119 | 0.37646 | 0.00012095 | 73.6254 | 3.5717 | 0.95558 | 0.00036285 | 0.0067127 | 0.0053217 | Nevada | 14.2384 | 25.0103 | 0.0053209 | 2.9642 | 2.9642 | 4.0056 | 1.3719 | 0.040432 | 23775.9733 | 0.0015116 | 0.00012093 | 0.37646 | 0 | 584.5208 | 0 | 317.9387 | 0 | 0 | 0 | 0.0067117 | 0.034646 | 1.6362 | 0 | 12.9347 | 0.87902 | 73.5831 | 0 | 0 | 6252.2812 | 0 | 1110.317 | 0 | 2.4868 | 1.0622 | 0.00036279 | 45.6202 | 0 | 0.00363 | 0.0014779 | 3.8749 | 3.5714 | 0.28205 | 500.1825 | 0.95503 | 2.0289 | 2.2198 | -0.02468% | -0.02468% | -0.05696% | -0.001906% | -0.01411% | -0.002047% | -0.01391% | -0.05745% | -0.007087% | -0.05769% | -0.01466% | -0.0145% | -0.0152%
New Hampshire | 602.4317 | 48.1945 | 0.40485 | 0.052376 | 0.0209 | 0.014745 | 0.001672 | 9.8152 | 0.19753 | 0.12085 | 0.0050161 | 0.092797 | 0.073569 | New Hampshire | 4.0477 | 3.4366 | 0.073519 | 0.40407 | 0.40407 | 0.18755 | 0.14663 | 0.052344 | 2898.9658 | 0.020886 | 0.0016709 | 0.01473 | 0 | 44.365 | 0 | 21.0618 | 0 | 0 | 0 | 0.092734 | 0.04778 | 0.20382 | 0 | 1.5035 | 0.15106 | 9.7952 | 0 | 0 | 601.5259 | 0 | 95.9714 | 0 | 0.15244 | 0.29201 | 0.0050127 | 5.5719 | 0 | 0.023146 | 0.02042 | 0.25291 | 0.1973 | 0.49881 | 48.1221 | 0.1206 | 0.18422 | 1.9943 | -0.1504% | -0.1504% | -0.1938% | -0.05942% | -0.06789% | -0.09972% | -0.06753% | -0.2033% | -0.1182% | -0.2109% | -0.06802% | -0.06796% | -0.06786%
New Jersey | 1537.9733 | 123.0379 | 0.43017 | 0.33347 | 0.14852 | 0.043837 | 0.011882 | 12.0631 | 0.54925 | 0.10974 | 0.035645 | 0.65944 | 0.5228 | New Jersey | 17.7563 | 4.8653 | 0.52266 | 0.42978 | 0.42978 | 0.54975 | 0.43912 | 0.33338 | 3204.2793 | 0.14848 | 0.011879 | 0.043804 | 0 | 202.3486 | 0 | 43.8991 | 0 | 0 | 0 | 0.65926 | 0.32486 | 0.26619 | 0 | 5.1467 | 0.92322 | 12.0526 | 0 | 0 | 1537.1103 | 0 | 330.4014 | 0 | 0.67719 | 1.2533 | 0.035636 | 14.6531 | 0 | 0.15598 | 0.14517 | 0.76473 | 0.54889 | 3.5062 | 122.9688 | 0.10962 | 0.27269 | 2.6869 | -0.05611% | -0.05611% | -0.09135% | -0.02706% | -0.02735% | -0.07524% | -0.02758% | -0.0871% | -0.06489% | -0.113% | -0.02683% | -0.02742% | -0.02748%
New Mexico | 42031.8826 | 3362.5506 | 37.7281 | 0.09791 | 0.012289 | 0.8866 | 0.00098309 | 947.7203 | 12.3304 | 12.3025 | 0.0029493 | 0.054562 | 0.043256 | New Mexico | 182.6108 | 322.036 | 0.043258 | 37.7231 | 37.7231 | 9.3702 | 3.0534 | 0.097915 | 284618.4071 | 0.012289 | 0.00098314 | 0.88664 | 0 | 1375.0843 | 0 | 1584.8068 | 0 | 0 | 0 | 0.054565 | 0.095531 | 19.204 | 0 | 64.1055 | 2.1136 | 947.5961 | 0 | 0 | 42027.8912 | 0 | 5060.8627 | 0 | 5.8774 | 13.6265 | 0.0029494 | 393.9126 | 0 | 0.013513 | 0.012015 | 13.4565 | 12.3302 | 0.86873 | 3362.2315 | 12.3008 | 15.7085 | 1.5052 | -0.009496% | -0.009491% | -0.01331% | 0.005716% | 0.005498% | 0.004802% | 0.005322% | -0.0131% | -0.001647% | -0.0133% | 0.005577% | 0.005492% | 0.005203%
New York | 21936.3989 | 1754.9119 | 19.4218 | 1.0013 | 0.4003 | 0.28797 | 0.032024 | 481.3848 | 5.3182 | 6.1245 | 0.096072 | 1.7773 | 1.4091 | New York | 133.6266 | 165.4466 | 1.4079 | 19.3995 | 19.3995 | 3.6434 | 2.8013 | 1.0006 | 142151.062 | 0.39996 | 0.031997 | 0.28788 | 0 | 857.2115 | 0 | 724.1334 | 0 | 0 | 0 | 1.7758 | 0.91475 | 9.7207 | 0 | 41.7753 | 2.9055 | 480.8211 | 0 | 0 | 21914.1229 | 0 | 2776.7329 | 0 | 2.9571 | 9.781 | 0.09599 | 215.3785 | 0 | 0.44267 | 0.39103 | 6.5476 | 5.3144 | 9.5558 | 1753.1299 | 6.1173 | 7.6902 | 1.5839 | -0.1015% | -0.1015% | -0.1147% | -0.07467% | -0.08488% | -0.03074% | -0.08515% | -0.1171% | -0.07216% | -0.1179% | -0.0851% | -0.08487% | -0.08488%
North Carolina | 193798.435 | 15503.8748 | 164.4676 | 58.9937 | 10.8123 | 0.71317 | 0.86499 | 339.5747 | 63.1548 | 0.99493 | 2.595 | 48.0068 | 38.0594 | North Carolina | 1190.0383 | 171.3833 | 38.061 | 164.5001 | 164.5001 | 158.4837 | 430.7604 | 59.0036 | 130995.3511 | 10.8128 | 0.86502 | 0.71326 | 0 | 30863.1146 | 0 | 6320.9721 | 0 | 0 | 0 | 48.0088 | 33.8486 | 20.5384 | 0 | 1824.3795 | 71.9754 | 339.4132 | 0 | 0 | 193827.235 | 0 | 46572.9694 | 0 | 38.1036 | 83.5791 | 2.5951 | 1492.166 | 0 | 20.1464 | 10.5715 | 187.8535 | 63.167 | 253.7075 | 15506.1792 | 0.99268 | 71.933 | 3.0035 | 0.01486% | 0.01486% | 0.01976% | 0.01665% | 0.004215% | 0.01346% | 0.00417% | -0.04755% | 0.01933% | -0.2264% | 0.004233% | 0.00422% | 0.004228%
North Dakota | 17831.0759 | 1426.4861 | 2.6027 | 0.63516 | 0.078884 | 1.5863 | 0.0063107 | 28.4709 | 14.0831 | 0.34481 | 0.018932 | 0.35024 | 0.27767 | North Dakota | 13.653 | 10.0778 | 0.27766 | 2.6022 | 2.6022 | 18.1692 | 9.4609 | 0.63511 | 17325.9535 | 0.07888 | 0.0063104 | 1.5854 | 0 | 2700.9214 | 0 | 1081.638 | 0 | 0 | 0 | 0.35022 | 0.3932 | 1.4254 | 0 | 57.1244 | 4.1943 | 28.4545 | 0 | 0 | 17821.7197 | 0 | 4139.498 | 0 | 10.7069 | 0.98086 | 0.018931 | 98.4569 | 0 | 0.16789 | 0.077119 | 16.2408 | 14.0753 | 2.8861 | 1425.7376 | 0.34459 | 5.1292 | 2.9034 | -0.05247% | -0.05247% | -0.0201% | -0.008015% | -0.004961% | -0.05921% | -0.005233% | -0.05739% | -0.0558% | -0.06131% | -0.005105% | -0.005107% | -0.005057%
Ohio | 61558.4374 | 4924.6749 | 44.1009 | 14.0466 | 3.3851 | 0.83181 | 0.27081 | 417.9561 | 20.5027 | 4.3583 | 0.81242 | 15.0297 | 11.9155 | Ohio | 431.8237 | 159.3392 | 11.9066 | 44.077 | 44.077 | 37.5145 | 84.7608 | 14.0411 | 127214.6157 | 3.3826 | 0.27061 | 0.83166 | 0 | 8041.6567 | 0 | 2024.1386 | 0 | 0 | 0 | 15.0186 | 9.3084 | 11.2184 | 0 | 403.3008 | 22.5828 | 417.3352 | 0 | 0 | 61523.4951 | 0 | 13131.3873 | 0 | 15.2774 | 30.5912 | 0.81182 | 516.1446 | 0 | 5.1789 | 3.3071 | 45.8937 | 20.4964 | 79.7661 | 4921.8796 | 4.351 | 20.0298 | 2.668 | -0.05676% | -0.05676% | -0.05412% | -0.03975% | -0.07414% | -0.0178% | -0.07419% | -0.1485% | -0.03076% | -0.1671% | -0.07428% | -0.07418% | -0.07417%
Oklahoma | 97189.7836 | 7775.1827 | 47.5345 | 13.5339 | 1.7606 | 5.159 | 0.14085 | 182.8516 | 58.3562 | 1.8184 | 0.42255 | 7.8171 | 6.1973 | Oklahoma | 218.3012 | 71.2934 | 6.2007 | 47.5458 | 47.5458 | 93.684 | 128.5054 | 13.538 | 93370.8529 | 1.7616 | 0.14092 | 5.1611 | 0 | 14800.2583 | 0 | 4877.735 | 0 | 0 | 0 | 7.8213 | 6.9543 | 9.5208 | 0 | 582.875 | 24.4201 | 182.9405 | 0 | 0 | 97224.2664 | 0 | 22664.7104 | 0 | 39.9828 | 15.4398 | 0.42277 | 608.8943 | 0 | 4.1724 | 1.7222 | 93.1116 | 58.3778 | 44.6378 | 7777.9414 | 1.8193 | 33.2456 | 2.914 | 0.03548% | 0.03548% | 0.02377% | 0.03011% | 0.05384% | 0.04024% | 0.05373% | 0.04863% | 0.03707% | 0.04676% | 0.05378% | 0.05385% | 0.05382%
Oregon | 22909.9836 | 1832.7987 | 13.9775 | 0.64708 | 0.26523 | 0.95681 | 0.021218 | 355.1932 | 10.0884 | 4.5285 | 0.063655 | 1.1776 | 0.9336 | Oregon | 95.6064 | 122.1329 | 0.93358 | 13.9857 | 13.9857 | 10.1831 | 3.5716 | 0.64707 | 109044.456 | 0.26522 | 0.021218 | 0.95677 | 0 | 1702.3642 | 0 | 990.5892 | 0 | 0 | 0 | 1.1776 | 0.6431 | 7.4966 | 0 | 44.9143 | 3.6704 | 355.3976 | 0 | 0 | 22916.7905 | 0 | 3659.6214 | 0 | 6.9986 | 7.0083 | 0.063653 | 191.6663 | 0 | 0.27458 | 0.2593 | 11.1627 | 10.0891 | 6.8384 | 1833.3432 | 4.5312 | 7.4517 | 1.9961 | 0.02971% | 0.02971% | 0.05814% | -0.002722% | -0.002736% | -0.004621% | -0.002388% | 0.05756% | 0.007272% | 0.05854% | -0.003266% | -0.002821% | -0.002812%
Pennsylvania | 56324.1342 | 4505.9308 | 36.863 | 11.6901 | 3.8888 | 0.56803 | 0.3111 | 624.8732 | 15.0785 | 6.8861 | 0.93331 | 17.2662 | 13.6885 | Pennsylvania | 523.9164 | 232.2087 | 13.6836 | 36.8313 | 36.8313 | 20.7197 | 44.5547 | 11.6867 | 177913.5795 | 3.8874 | 0.31099 | 0.56788 | 0 | 6122.3244 | 0 | 1571.7752 | 0 | 0 | 0 | 17.26 | 9.3536 | 13.9366 | 0 | 266.0373 | 23.7348 | 624.0967 | 0 | 0 | 56287.6933 | 0 | 10864.1319 | 0 | 14.3527 | 37.2206 | 0.93297 | 533.7688 | 0 | 4.8394 | 3.8006 | 30.0761 | 15.0717 | 91.4163 | 4503.0155 | 6.8764 | 15.6968 | 2.4126 | -0.0647% | -0.0647% | -0.08614% | -0.02911% | -0.03588% | -0.02792% | -0.03583% | -0.1243% | -0.04464% | -0.1403% | -0.03579% | -0.03589% | -0.03585%
Rhode Island | 121.0875 | 9.687 | 0.056757 | 0.014901 | 0.0053315 | 0.004715 | 0.00042652 | 1.1718 | 0.053662 | 0.013533 | 0.0012796 | 0.023672 | 0.018767 | Rhode Island | 0.77834 | 0.42528 | 0.018754 | 0.056696 | 0.056696 | 0.063975 | 0.057738 | 0.014893 | 355.2403 | 0.0053279 | 0.00042623 | 0.0047111 | 0 | 13.62 | 0 | 4.756 | 0 | 0 | 0 | 0.023656 | 0.012698 | 0.026633 | 0 | 0.41291 | 0.041173 | 1.1703 | 0 | 0 | 120.9784 | 0 | 23.7381 | 0 | 0.045388 | 0.055513 | 0.0012787 | 1.0073 | 0 | 0.0062736 | 0.005209 | 0.07227 | 0.053618 | 0.12787 | 9.6783 | 0.013514 | 0.033424 | 2.4527 | -0.0901% | -0.09007% | -0.1079% | -0.05726% | -0.06756% | -0.08218% | -0.06794% | -0.1324% | -0.08108% | -0.1411% | -0.06765% | -0.06716% | -0.06753%
South Carolina | 21962.3776 | 1756.9902 | 4.6987 | 6.8861 | 2.8966 | 0.37533 | 0.23173 | 95.8889 | 6.5084 | 0.33041 | 0.69519 | 12.8609 | 10.1961 | South Carolina | 319.7091 | 47.5713 | 10.1953 | 4.6965 | 4.6965 | 7.4058 | 11.8349 | 6.8858 | 19614.1076 | 2.8964 | 0.23171 | 0.3753 | 0 | 3450.2369 | 0 | 467.0751 | 0 | 0 | 0 | 12.86 | 6.4249 | 2.3644 | 0 | 100.8493 | 17.0295 | 95.8117 | 0 | 0 | 21958.9879 | 0 | 5258.265 | 0 | 10.1123 | 22.458 | 0.69513 | 220.1425 | 0 | 3.1482 | 2.8317 | 11.6715 | 6.5078 | 68.0806 | 1756.7191 | 0.32947 | 2.9038 | 2.9932 | -0.01543% | -0.01543% | -0.0473% | -0.004407% | -0.007442% | -0.008919% | -0.007216% | -0.08054% | -0.008852% | -0.2841% | -0.007454% | -0.007437% | -0.007415%
South Dakota | 63545.0245 | 5083.602 | 33.8719 | 7.4896 | 0.4921 | 3.4585 | 0.039368 | 173.1324 | 38.7632 | 2.0928 | 0.1181 | 2.1849 | 1.7322 | South Dakota | 84.3056 | 61.3388 | 1.732 | 33.8701 | 33.8701 | 62.1557 | 84.1596 | 7.4901 | 80102.6799 | 0.49203 | 0.039363 | 3.4583 | 0 | 9261.9047 | 0 | 3300.1261 | 0 | 0 | 0 | 2.1846 | 3.1542 | 7.3286 | 0 | 374.154 | 12.5363 | 173.0126 | 0 | 0 | 63541.6557 | 0 | 14416.0987 | 0 | 24.9833 | 6.0543 | 0.11809 | 388.0859 | 0 | 2.0598 | 0.48105 | 61.0604 | 38.7623 | 13.7894 | 5083.3324 | 2.0913 | 22.9448 | 2.836 | -0.005301% | -0.005303% | -0.00509% | 0.007054% | -0.01289% | -0.004946% | -0.013% | -0.06919% | -0.002277% | -0.0736% | -0.01261% | -0.01293% | -0.01292%
Tennessee | 30453.712 | 2436.297 | 7.3101 | 4.3122 | 1.5501 | 1.7224 | 0.12401 | 115.0454 | 17.3661 | 1.0044 | 0.37203 | 6.8826 | 5.4564 | Tennessee | 183.276 | 47.0832 | 5.4562 | 7.3065 | 7.3065 | 22.1309 | 17.4365 | 4.3124 | 38533.4491 | 1.55 | 0.124 | 1.7228 | 0 | 4476.6115 | 0 | 1354.0339 | 0 | 0 | 0 | 6.8822 | 3.7072 | 3.4197 | 0 | 116.7848 | 12.7765 | 114.9145 | 0 | 0 | 30454.104 | 0 | 6964.7275 | 0 | 15.5194 | 12.928 | 0.37201 | 225.6026 | 0 | 1.8132 | 1.5155 | 22.7307 | 17.3695 | 37.4315 | 2436.3283 | 1.0027 | 7.35 | 2.8587 | 0.001287% | 0.001287% | -0.04979% | 0.004863% | -0.00506% | 0.02379% | -0.005142% | -0.1138% | 0.01943% | -0.1672% | -0.005018% | -0.005025% | -0.005%
Texas | 262775.3757 | 21022.03 | 96.5878 | 21.9657 | 7.4193 | 14.7644 | 0.59355 | 2006.514 | 146.7985 | 23.7124 | 1.7806 | 32.9419 | 26.1161 | Texas | 1156.6811 | 720.8047 | 26.13 | 96.6528 | 96.6528 | 178.15 | 115.1526 | 21.9757 | 651934.9894 | 7.4233 | 0.59386 | 14.7689 | 0 | 31924.9916 | 0 | 12290.724 | 0 | 0 | 0 | 32.9594 | 18.4998 | 48.6028 | 0 | 820.6769 | 76.4668 | 2008.0885 | 0 | 0 | 262897.4926 | 0 | 53710.969 | 0 | 117.4142 | 82.738 | 1.7816 | 1951.3455 | 0 | 8.8905 | 7.2576 | 180.0182 | 146.8506 | 183.5328 | 21031.7991 | 23.7315 | 74.2213 | 2.5538 | 0.04647% | 0.04647% | 0.0673% | 0.04542% | 0.05312% | 0.03084% | 0.05314% | 0.07847% | 0.03549% | 0.08075% | 0.05315% | 0.05309% | 0.05314%
Utah | 27711.4555 | 2216.9164 | 21.8216 | 4.0409 | 0.66985 | 0.61764 | 0.053588 | 275.2337 | 10.5158 | 3.3625 | 0.16076 | 2.9741 | 2.3579 | Utah | 122.3438 | 96.9507 | 2.3578 | 21.8172 | 21.8172 | 17.2821 | 32.6114 | 4.041 | 86942.0676 | 0.66984 | 0.053587 | 0.61764 | 0 | 2988.275 | 0 | 1079.258 | 0 | 0 | 0 | 2.9741 | 2.2426 | 6.7032 | 0 | 153.4083 | 5.8837 | 275.1086 | 0 | 0 | 27707.5082 | 0 | 5304.9608 | 0 | 6.1908 | 8.8074 | 0.16076 | 221.3337 | 0 | 1.3341 | 0.65489 | 19.8277 | 10.5154 | 16.0926 | 2216.6005 | 3.3609 | 10.1808 | 2.3933 | -0.01424% | -0.01425% | -0.02015% | 0.002774% | -0.001554% | -1.981e-05% | -0.001601% | -0.04548% | -0.00389% | -0.04855% | -0.001568% | -0.00155% | -0.001626%
Vermont | 4830.1566 | 386.4125 | 5.0314 | 0.03529 | 0.012233 | 0.032359 | 0.00097868 | 125.8878 | 0.93064 | 1.6308 | 0.002936 | 0.054317 | 0.043062 | Vermont | 25.2937 | 42.7158 | 0.043038 | 5.0171 | 5.0171 | 0.37156 | 0.19885 | 0.035274 | 37212.8942 | 0.012227 | 0.00097814 | 0.032336 | 0 | 64.0156 | 0 | 157.385 | 0 | 0 | 0 | 0.054287 | 0.03063 | 2.5072 | 0 | 6.8754 | 0.14396 | 125.53 | 0 | 0 | 4817.2723 | 0 | 492.1922 | 0 | 0.24597 | 1.8823 | 0.0029344 | 48.768 | 0 | 0.014256 | 0.011954 | 1.055 | 0.92863 | 0.30754 | 385.3818 | 1.6262 | 1.8704 | 1.2772 | -0.2667% | -0.2668% | -0.2833% | -0.04626% | -0.05535% | -0.07067% | -0.05501% | -0.2842% | -0.2165% | -0.285% | -0.05554% | -0.05497% | -0.05547%
Virginia | 36186.0544 | 2894.8843 | 10.3497 | 8.2399 | 3.3504 | 1.1106 | 0.26803 | 209.5929 | 14.053 | 1.6636 | 0.8041 | 14.8758 | 11.7934 | Virginia | 388.5621 | 88.5145 | 11.7892 | 10.3437 | 10.3437 | 16.6256 | 18.5774 | 8.2375 | 55906.1236 | 3.3492 | 0.26794 | 1.1107 | 0 | 5156.8916 | 0 | 1106.5426 | 0 | 0 | 0 | 14.8705 | 7.5477 | 5.085 | 0 | 147.48 | 21.3193 | 209.4011 | 0 | 0 | 36174.9893 | 0 | 8144.9287 | 0 | 16.1867 | 27.3778 | 0.80381 | 328.4072 | 0 | 3.6965 | 3.2745 | 21.2068 | 14.0517 | 79.1676 | 2893.9992 | 1.6615 | 6.9231 | 2.8144 | -0.03058% | -0.03058% | -0.05789% | -0.0289% | -0.03587% | 0.001703% | -0.03584% | -0.09152% | -0.00909% | -0.1274% | -0.03586% | -0.03585% | -0.03583%
Washington | 31412.7726 | 2513.0218 | 24.693 | 1.3336 | 0.59422 | 0.68294 | 0.047537 | 629.8222 | 9.3939 | 7.9907 | 0.14261 | 2.6383 | 2.0916 | Washington | 182.4236 | 217.2233 | 2.0913 | 24.7098 | 24.7098 | 7.3892 | 3.0129 | 1.3334 | 187381.6493 | 0.59413 | 0.04753 | 0.68278 | 0 | 1566.9467 | 0 | 1119.3394 | 0 | 0 | 0 | 2.6379 | 1.3272 | 12.8275 | 0 | 57.066 | 4.8527 | 630.2439 | 0 | 0 | 31425.7502 | 0 | 4299.9174 | 0 | 6.0494 | 13.3294 | 0.14259 | 297.4997 | 0 | 0.61414 | 0.58087 | 10.7875 | 9.3947 | 14.3621 | 2514.0599 | 7.9962 | 10.5663 | 1.7103 | 0.04131% | 0.04131% | 0.0681% | -0.01482% | -0.01516% | -0.02309% | -0.01507% | 0.06695% | 0.00853% | 0.06878% | -0.01505% | -0.01511% | -0.01512%
West Virginia | 8202.4763 | 656.1981 | 0.57263 | 1.8721 | 0.88328 | 0.34127 | 0.070663 | 34.9123 | 3.6034 | 0.17442 | 0.21199 | 3.9218 | 3.1092 | West Virginia | 98.5327 | 16.4289 | 3.1075 | 0.5718 | 0.5718 | 3.6352 | 1.5164 | 1.8711 | 8388.365 | 0.88281 | 0.070625 | 0.34124 | 0 | 1260.2825 | 0 | 254.361 | 0 | 0 | 0 | 3.9197 | 1.9028 | 0.8469 | 0 | 25.8166 | 5.6403 | 34.88 | 0 | 0 | 8199.1573 | 0 | 1933.9965 | 0 | 4.5417 | 6.9262 | 0.21187 | 74.9162 | 0 | 0.89785 | 0.86311 | 4.5422 | 3.6028 | 20.8994 | 655.9326 | 0.17415 | 1.0871 | 2.9485 | -0.04046% | -0.04047% | -0.1453% | -0.0528% | -0.05362% | -0.007557% | -0.0539% | -0.09244% | -0.01761% | -0.1552% | -0.05347% | -0.05366% | -0.05362%
Wisconsin | 56438.8704 | 4515.1096 | 48.4541 | 3.4288 | 1.0953 | 0.87263 | 0.087627 | 1123.4629 | 15.2003 | 14.2425 | 0.26288 | 4.8633 | 3.8556 | Wisconsin | 328.8795 | 387.3133 | 3.8547 | 48.444 | 48.444 | 13.6928 | 15.9133 | 3.4284 | 333942.5278 | 1.0951 | 0.087607 | 0.87275 | 0 | 2866.5005 | 0 | 1929.5293 | 0 | 0 | 0 | 4.8622 | 2.714 | 23.0742 | 0 | 137.9262 | 8.3544 | 1123.1885 | 0 | 0 | 56429.9027 | 0 | 7771.3252 | 0 | 8.7539 | 24.0191 | 0.26282 | 536.8275 | 0 | 1.3838 | 1.0706 | 20.6813 | 15.2001 | 26.2191 | 4514.3922 | 14.239 | 19.8289 | 1.7215 | -0.01589% | -0.01589% | -0.02081% | -0.01036% | -0.02273% | 0.01434% | -0.0227% | -0.02443% | -0.001401% | -0.02467% | -0.02274% | -0.02271% | -0.0227%
Wyoming | 13279.2255 | 1062.338 | 3.0947 | 0.31148 | 0.0026836 | 1.1025 | 0.00021469 | 53.2121 | 9.8975 | 0.69019 | 0.00064406 | 0.011915 | 0.0094463 | Wyoming | 10.4581 | 18.0874 | 0.0094445 | 3.0937 | 3.0937 | 12.544 | 6.3109 | 0.31149 | 22093.3012 | 0.0026831 | 0.00021465 | 1.1024 | 0 | 1822.4885 | 0 | 784.9726 | 0 | 0 | 0 | 0.011913 | 0.15624 | 1.6459 | 0 | 39.3298 | 2.6233 | 53.1837 | 0 | 0 | 13277.3083 | 0 | 2904.6241 | 0 | 7.3063 | 0.77942 | 0.00064394 | 77.672 | 0 | 0.058372 | 0.0026232 | 11.313 | 9.8965 | 0.78508 | 1062.1847 | 0.68982 | 4.0165 | 2.7346 | -0.01444% | -0.01443% | -0.03413% | 0.002599% | -0.01846% | -0.01014% | -0.01878% | -0.05343% | -0.009857% | -0.05357% | -0.01907% | -0.01867% | -0.01864%
Tribal | 31.0101 | 2.4899 | 0.01463 | 0.00016049 | 7.5055e-06 | 0.0018864 | 4.633e-07 | 0.36714 | 0.024151 | 0.0037473 | 1.8532e-06 | 3.3265e-05 | 2.6316e-05 | Tribal Data | 0 | 0 | 0 | 0 | 0 | 0 | 0 | 0 | 0 | 0 | 0 | 0 | 0 | 0 | 0 | 0 | 0 | 0 | 0 | 0 | 0 | 0 | 0 | 0 | 0 | 0 | 0 | 0 | 0 | 0 | 0 | 0 | 0 | 0 | 0 | 0 | 0 | 0 | 0 | 0 | 0 | 0 | 0 | 0 | 0 | #DIV/0! | -100% | -100% | -100% | -100% | -100% | -100% | -100% | -100% | -100% | -100% | -100% | -100% | -100%
Alaska | 21.0028 | 1.6802 | 0.0087864 | 0.00017835 | 3.5611e-05 | 0.0013557 | 2.8488e-06 | 0.22159 | 0.012618 | 0.0028665 | 8.5465e-06 | 0.00015811 | 0.00012535 | Alaska | 0 | 0 | 0 | 0 | 0 | 0 | 0 | 0 | 0 | 0 | 0 | 0 | 0 | 0 | 0 | 0 | 0 | 0 | 0 | 0 | 0 | 0 | 0 | 0 | 0 | 0 | 0 | 0 | 0 | 0 | 0 | 0 | 0 | 0 | 0 | 0 | 0 | 0 | 0 | 0 | 0 | 0 | 0 | 0 | 0 | #DIV/0! | -100% | -100% | -100% | -100% | -100% | -100% | -100% | -100% | -100% | -100% | -100% | -100% | -100%
Hawaii | 257.53 | 20.6024 | 0.22654 | 0.00049504 | 2.0329e-05 | 0.0058858 | 1.6263e-06 | 5.6913 | 0.078738 | 0.073907 | 4.8789e-06 | 9.0259e-05 | 7.1557e-05 | Hawaii | 0 | 0 | 0 | 0 | 0 | 0 | 0 | 0 | 0 | 0 | 0 | 0 | 0 | 0 | 0 | 0 | 0 | 0 | 0 | 0 | 0 | 0 | 0 | 0 | 0 | 0 | 0 | 0 | 0 | 0 | 0 | 0 | 0 | 0 | 0 | 0 | 0 | 0 | 0 | 0 | 0 | 0 | 0 | 0 | 0 | #DIV/0! | -100% | -100% | -100% | -100% | -100% | -100% | -100% | -100% | -100% | -100% | -100% | -100% | -100%
Puerto Rico
Virgin Islands
Offshore
Total | 2824953.1609 | 225996.2574 | 1786.6889 | 486.0544 | 112.91 | 79.3907 | 9.0328 | 20364.6012 | 1171.7201 | 228.7821 | 27.0984 |  |  |  | 15643.8744 | 7500.7804 | 397.4678 | 1786.3483 | 1786.3483 | 1852.4592 |  | 486.1028 | 6448745.6025 | 112.917 | 9.0334 | 79.3905 | 0 | 355442.8832 | 0 | 109049.1834 | 0 |  |  | 501.3514 | 318.6941 | 530.6539 |  | 15610.5329 | 876.9444 | 20352.4659 |  |  | 2824678.9063 | 0 | 589291.2475 | 0 | 852.2972 |  | 27.1001 | 22379.6191 | 0 | 176.2587 | 110.3969 | 2097.7668 | 1171.7065 | 2696.5796 | 225974.3101 | 228.6228 | 918.2102
CONUS Total | 2824643.618 | 225971.4849 | 1786.4389 | 486.0535 | 112.9099 | 79.3816 | 9.0328 | 20358.3211 | 1171.6046 | 228.7016 | 27.0984 | 501.3201 | 397.4429 |  | 15643.8744 | 7500.7804 | 397.4678 | 1786.3483 | 1786.3483 | 1852.4592 | 3160.6624 | 486.1028 | 6448745.6025 | 112.917 | 9.0334 | 79.3905 | 0 | 355442.8832 | 0 | 109049.1834 | 0 | 0 | 0 | 501.3514 | 318.6941 | 530.6539 | 0 | 15610.5329 | 876.9444 | 20352.4659 | 0 | 0 | 2824678.9063 | 0 | 589291.2475 | 0 | 852.2972 | 1112.9241 | 27.1001 | 22379.6191 | 0 | 176.2587 | 110.3969 | 2097.7668 | 1171.7065 | 2696.5796 | 225974.3101 | 228.6228 | 918.2102
Eastern State Total | 2294875.064 | 183590.0049 | 1368.8439 | 465.7458 | 106.9433 | 65.6377 | 8.5555 | 10482.5905 | 992.3863 | 102.347 | 25.6664

## beis
2021hb 12US1
# State | AACD | ACET | ALD2 | ALD2_PRIMARY | ALDX | APIN | CO | ETH | ETHA | ETOH | FACD | FORM | FORM_PRIMARY | IOLE | ISOP | KET | MEOH | NO | NOX | NR | OLE | PAR | SESQ | TERP | VOC_BEIS
Alabama | 8513.7029 | 145171.9916 | 12456.3059 | 12456.3059 | 3003.1117 | 75300.8878 | 115982.9796 | 17431.2003 | 4256.9767 | 55991.3557 | 13054.2374 | 16547.2142 | 16547.2142 | 37214.1176 | 789264.133 | 1244.3636 | 71497.7676 | 22160.4833 | 22160.4833 | 4746.9571 | 23019.32 | 52770.3076 | 20234.7931 | 111955.7766 | 1458927.5758
Arizona | 5603.2211 | 20086.1661 | 8027.9044 | 8027.9044 | 1779.1376 | 24182.2761 | 65446.5328 | 9778.4184 | 2441.5688 | 21633.7571 | 8234.9076 | 12268.692 | 12268.692 | 24918.1393 | 98677.6253 | 695.5146 | 37604.5796 | 12089.1706 | 12089.1706 | 2766.3564 | 17789.5708 | 40262.4087 | 11286.4074 | 50062.4355 | 395332.7374
Arkansas | 7291.6309 | 126955.9932 | 10576.3401 | 10576.3401 | 2578.0524 | 43150.4408 | 99354.9652 | 14934.6696 | 3645.9678 | 39754.9264 | 11180.401 | 14204.8572 | 14204.8572 | 34012.8052 | 744457.9872 | 1065.7454 | 61605.0468 | 25370.6795 | 25370.6795 | 4054.6377 | 17555.7353 | 43675.6309 | 14094.0046 | 66140.1005 | 1256880.4542
California | 17303.2603 | 142105.717 | 24966.1998 | 24966.1998 | 5452.5713 | 67400.9932 | 208012.4586 | 31227.3749 | 7582.4443 | 69008.1378 | 25608.5231 | 37145.3761 | 37145.3761 | 79114.9063 | 626028.2181 | 2209.5567 | 129976.8247 | 39231.7507 | 39231.7507 | 8783.1514 | 55639.4294 | 126092.495 | 25245.392 | 150000.1417 | 1622107.4892
Colorado | 4738.688 | 19020.6885 | 6870.1891 | 6870.1891 | 1572.2437 | 22728.2226 | 60076.4576 | 9056.8318 | 2169.5438 | 20175.5453 | 7096.3548 | 9996.9049 | 9996.9049 | 22878.4057 | 101766.0821 | 633.9046 | 36515.6231 | 18891.9728 | 18891.9728 | 2539.91 | 14299.0777 | 33786.7263 | 6223.0385 | 39999.1503 | 359527.253
Connecticut | 383.573 | 10269.1056 | 569.6817 | 569.6817 | 133.1011 | 1323.4471 | 5145.1182 | 774.5425 | 191.7884 | 1644.4736 | 588.1387 | 733.409 | 733.409 | 1871.5748 | 36119.2292 | 56.0631 | 2854.8373 | 643.6954 | 643.6954 | 196.4679 | 923.7649 | 2369.2418 | 402.3181 | 4741.5847 | 65949.8989
Delaware | 234.3262 | 3412.2335 | 349.0367 | 349.0367 | 83.2591 | 1272.9489 | 3202.2692 | 482.4828 | 117.2176 | 1174.143 | 359.2957 | 458.4838 | 458.4838 | 1106.5789 | 19670.4582 | 34.2489 | 1983.0784 | 1207.3484 | 1207.3484 | 131.1395 | 574.8805 | 1429.4388 | 528.5843 | 2461.8989 | 35732.5795
District of Columbia | 12.1284 | 250.7087 | 18.0023 | 18.0023 | 4.2653 | 62.2516 | 163.7655 | 24.6757 | 6.0671 | 57.4086 | 18.5967 | 23.4869 | 23.4869 | 58.7888 | 1259.722 | 1.7727 | 106.8097 | 24.7148 | 24.7148 | 6.568 | 29.4782 | 74.9394 | 40.0808 | 157.3406 | 2206.5273
Florida | 9601.4049 | 89075.0694 | 13879.135 | 13879.135 | 3443.8006 | 93841.5957 | 131560.2813 | 19793.4108 | 4831.761 | 54566.2185 | 14722.0222 | 18815.1476 | 18815.1476 | 48986.3305 | 532048.8878 | 1403.3373 | 74635.563 | 32470.6712 | 32470.6712 | 5534.9603 | 28954.4694 | 69503.9392 | 15778.2867 | 89610.3228 | 1183490.8445
Georgia | 10039.7039 | 146033.8521 | 14695.9826 | 14695.9826 | 3557.2918 | 91915.5966 | 137221.0891 | 20621.4022 | 5020.454 | 68563.7963 | 15394.079 | 19598.3987 | 19598.3987 | 45157.0667 | 793832.7112 | 1467.404 | 84669.0002 | 29153.0442 | 29153.0442 | 5660.1673 | 26940.0756 | 62888.3347 | 21938.8901 | 125288.9317 | 1557623.1084
Idaho | 5482.7375 | 19067.9416 | 7944.2753 | 7944.2753 | 1792.346 | 30746.517 | 68769.3465 | 10341.1697 | 2471.6961 | 23140.2564 | 8178.8654 | 11674.3026 | 11674.3026 | 26182.0421 | 41219.7317 | 722.4532 | 37941.4285 | 13937.7964 | 13937.7964 | 2906.669 | 16657.5752 | 39106.0532 | 5887.5342 | 65225.1605 | 353782.1645
Illinois | 5005.2415 | 71523.396 | 7501.9182 | 7501.9182 | 1788.6659 | 9295.4494 | 68600.9372 | 10316.6456 | 2502.7321 | 17580.4016 | 7674.6324 | 9855.4328 | 9855.4328 | 25818.1449 | 317358.7929 | 731.5651 | 43167.9597 | 44198.3131 | 44198.3131 | 2831.6664 | 12360.8474 | 32398.1216 | 6930.7911 | 25044.7172 | 606855.57
Indiana | 3376.0295 | 56638.837 | 5108.5098 | 5108.5098 | 1198.5902 | 7825.5233 | 46058.1747 | 6931.4945 | 1688.0348 | 11997.5688 | 5176.5404 | 6604.427 | 6604.427 | 17254.9434 | 200061.606 | 493.4407 | 28280.5111 | 25622.0818 | 25622.0818 | 1881.867 | 8314.9628 | 21699.6471 | 4711.9031 | 22078.5716 | 409441.1214
Iowa | 4047.9318 | 42391.8976 | 6028.7451 | 6028.7451 | 1458.1752 | 6599.5623 | 55873.5567 | 8394.076 | 2023.8485 | 13888.6307 | 6206.6661 | 8035.6035 | 8035.6035 | 21121.485 | 153714.3664 | 591.6109 | 34948.7318 | 42461.4511 | 42461.4511 | 2326.7138 | 10036.4721 | 26437.0205 | 5721.0493 | 16256.0332 | 367901.9411
Kansas | 5455.6648 | 51714.5023 | 7929.8524 | 7929.8524 | 1953.9693 | 8073.7728 | 74864.243 | 11273.8317 | 2719.5416 | 18650.3288 | 8358.2096 | 10822.2519 | 10822.2519 | 28449.5933 | 149392.4589 | 794.9565 | 48958.2537 | 37082.8507 | 37082.8507 | 3153.2353 | 13679.5801 | 35867.2095 | 9898.4089 | 19154.2979 | 433146.6651
Kentucky | 4954.9096 | 108292.784 | 7233.6851 | 7233.6851 | 1734.8983 | 18894.7755 | 66968.5275 | 10086.9732 | 2477.5082 | 18364.9613 | 7597.4663 | 9559.4564 | 9559.4564 | 24958.0945 | 426815.3831 | 724.2097 | 40822.8781 | 20171.4558 | 20171.4558 | 2727.1175 | 12094.3342 | 31409.4613 | 7887.5472 | 50498.3872 | 784407.68
Louisiana | 7018.0995 | 100484.582 | 10117.0541 | 10117.0541 | 2486.6848 | 65294.0584 | 95796.3578 | 14395.908 | 3510.6175 | 41460.8184 | 10760.9809 | 13693.9255 | 13693.9255 | 31799.7056 | 566939.7094 | 1025.7653 | 57213.0957 | 21888.5512 | 21888.5512 | 3980.2951 | 18392.832 | 43513.5365 | 15417.606 | 78499.4706 | 1082024.3828
Maine | 2199.8961 | 29874.1981 | 3197.0209 | 3197.0209 | 783.2787 | 14111.4737 | 30249.5454 | 4544.6958 | 1099.9483 | 9395.3459 | 3373.1491 | 4316.0654 | 4316.0654 | 11418.8093 | 32722.1689 | 321.5381 | 10981.9884 | 2424.8003 | 2424.8003 | 1256.2046 | 5402.2064 | 14219.7909 | 2094.8023 | 40459.3 | 190515.6839
Maryland | 1263.3698 | 24020.524 | 1880.5672 | 1880.5672 | 444.5708 | 6900.4145 | 17148.0328 | 2583.3048 | 631.7785 | 6137.9467 | 1937.1504 | 2449.163 | 2449.163 | 6025.2177 | 109389.772 | 184.6545 | 10492.7184 | 4536.2276 | 4536.2276 | 694.0794 | 3072.4726 | 7719.7771 | 3346.2621 | 15406.7707 | 203886.3733
Massachusetts | 645.162 | 13135.3168 | 966.3569 | 966.3569 | 226.9914 | 2110.5475 | 8765.3573 | 1318.6011 | 322.5819 | 3746.9763 | 989.2418 | 1250.7634 | 1250.7634 | 3222.3483 | 41290.9988 | 94.2965 | 4551.1106 | 963.7995 | 963.7995 | 342.7419 | 1571.5293 | 4060.8869 | 832.9743 | 8085.5102 | 88422.27
Michigan | 3931.3576 | 58833.8241 | 5931.3714 | 5931.3714 | 1393.4402 | 14986.0603 | 53745.93 | 8096.7523 | 1965.6775 | 17076.6329 | 6028.0277 | 7678.1714 | 7678.1714 | 20091.9554 | 201865.5832 | 574.6058 | 28255.5024 | 19500.1721 | 19500.1721 | 2183.405 | 9759.2964 | 25348.4391 | 4114.427 | 37957.172 | 453888.261
Minnesota | 4678.7056 | 45581.0603 | 6856.4463 | 6856.4463 | 1680.9111 | 14619.9637 | 64440.2851 | 9697.8441 | 2339.3598 | 17854.4397 | 7173.9484 | 9262.1705 | 9262.1705 | 24347.2089 | 201725.5235 | 683.8402 | 36063.4368 | 36202.6534 | 36202.6534 | 2680.3617 | 11689.6392 | 30616.095 | 5970.8372 | 33328.1272 | 464169.5882
Mississippi | 8148.4666 | 135478.0016 | 11937.9993 | 11937.9993 | 2880.1287 | 66528.3512 | 111105.6596 | 16695.0942 | 4074.5155 | 51038.8697 | 12494.1968 | 15868.7508 | 15868.7508 | 35905.3153 | 747208.9326 | 1190.9794 | 68483.8528 | 24758.8326 | 24758.8326 | 4567.4102 | 20960.8486 | 49130.8445 | 17375.5239 | 94343.1198 | 1359743.7043
Missouri | 7194.9267 | 120145.2354 | 10473.4564 | 10473.4564 | 2546.0287 | 20715.0338 | 98123.278 | 14780.4583 | 3597.6774 | 25922.691 | 11032.1134 | 14028.1662 | 14028.1662 | 36912.1635 | 704256.5842 | 1051.6091 | 60185.4311 | 42411.9083 | 42411.9083 | 4047.5699 | 17764.6602 | 46389.3831 | 10115.8303 | 46271.0704 | 1153382.653
Montana | 6783.3744 | 23435.8011 | 9806.5229 | 9806.5229 | 2169.242 | 31872.7672 | 83004.0042 | 12507.5876 | 2992.7561 | 28892.6997 | 10064.1003 | 14612.7454 | 14612.7454 | 31609.3659 | 45813.8742 | 874.805 | 45785.6356 | 22112.0783 | 22112.0783 | 3509.1842 | 21974.0952 | 50008.7125 | 8618.5032 | 69360.5651 | 417183.2387
Nebraska | 4235.607 | 27033.5923 | 6171.1758 | 6171.1758 | 1469.2181 | 5796.1319 | 56151.5452 | 8449.4209 | 2028.7708 | 14722.7668 | 6419.3529 | 8689.3068 | 8689.3068 | 21367.863 | 90807.9657 | 593.0483 | 37050.2594 | 35102.1643 | 35102.1643 | 2371.4321 | 11882.835 | 29375.683 | 7086.9808 | 14457.202 | 297637.1402
Nevada | 3423.0049 | 11529.7126 | 5001.4516 | 5001.4516 | 1239.9928 | 11466.4337 | 46999.2333 | 7077.2503 | 1708.8663 | 14802.8489 | 5245.611 | 6831.2114 | 6831.2114 | 17902.6363 | 31063.0355 | 499.2841 | 30702.3163 | 14509.0137 | 14509.0137 | 1987.5092 | 8809.7602 | 22882.5896 | 6527.8701 | 16535.4798 | 203249.3075
New Hampshire | 759.149 | 13737.2398 | 1123.8671 | 1123.8671 | 268.2763 | 2904.6803 | 10364.6007 | 1557.5076 | 379.5743 | 4036.808 | 1164.0192 | 1478.2662 | 1478.2662 | 3842.9972 | 21028.4389 | 110.9574 | 4646.8878 | 654.1194 | 654.1194 | 413.3278 | 1849.7485 | 4815.324 | 868.985 | 10959.3651 | 75532.1236
New Jersey | 690.3232 | 12490.0068 | 1024.1869 | 1024.1869 | 243.7209 | 3393.986 | 9384.7376 | 1413.8836 | 345.267 | 3506.7773 | 1058.485 | 1342.3736 | 1342.3736 | 3482.8064 | 59346.1279 | 100.8972 | 5330.1531 | 2142.8694 | 2142.8694 | 379.7275 | 1710.8911 | 4415.22 | 973.2063 | 7230.3753 | 108098.6949
New Mexico | 4856.1612 | 16585.8204 | 7012.6052 | 7012.6052 | 1594.1479 | 18039.6818 | 59398.3332 | 8919.5375 | 2189.4986 | 19485.694 | 7212.7983 | 10427.0442 | 10427.0442 | 22623.5525 | 62204.6203 | 629.0315 | 37800.5649 | 16138.5699 | 16138.5699 | 2511.6139 | 14930.3451 | 34679.2538 | 7468.0838 | 35366.858 | 312025.4323
New York | 3703.6412 | 72342.3335 | 5670.1346 | 5670.1346 | 1301.5638 | 13611.1612 | 50293.4728 | 7573.7667 | 1851.8364 | 15745.8419 | 5678.8669 | 7171.8231 | 7171.8231 | 18690.4713 | 122748.2707 | 541.3233 | 24958.6948 | 12173.2577 | 12173.2577 | 2016.8922 | 9069.4369 | 23529.5288 | 3806.6054 | 43908.0064 | 381903.2929
North Carolina | 6816.3603 | 113501.3524 | 9949.5221 | 9949.5221 | 2406.9756 | 52030.7749 | 92906.4021 | 13973.4942 | 3408.4208 | 41451.3727 | 10451.6623 | 13261.7737 | 13261.7737 | 31048.4248 | 536435.3318 | 996.279 | 57680.2453 | 22168.8177 | 22168.8177 | 3806.438 | 18050.8795 | 42672.3751 | 16465.778 | 88722.3708 | 1059323.3983
North Dakota | 3239.5395 | 16615.6634 | 4772.0426 | 4772.0426 | 1179.9536 | 3974.2246 | 45002.1982 | 6760.0833 | 1618.663 | 11143.857 | 4966.3169 | 6509.1079 | 6509.1079 | 17128.5118 | 51905.3617 | 473.1659 | 27483.8457 | 31319.2769 | 31319.2769 | 1901.4239 | 8109.3448 | 21443.5394 | 4931.2186 | 6939.7506 | 199194.1903
Ohio | 3898.5902 | 76380.0028 | 6046.4592 | 6046.4592 | 1373.9928 | 10567.5626 | 52915.5729 | 7968.0078 | 1949.3038 | 14133.2233 | 5977.7868 | 7570.9712 | 7570.9712 | 19660.8163 | 236098.7615 | 569.8178 | 32015.2621 | 23641.3335 | 23641.3335 | 2123.157 | 9560.5842 | 24801.1459 | 5174.218 | 33366.6284 | 497113.1396
Oklahoma | 5483.2095 | 70922.5384 | 7912.4024 | 7912.4024 | 1948.7969 | 13145.7754 | 74768.5674 | 11269.951 | 2741.68 | 21336.43 | 8407.4306 | 10738.0296 | 10738.0296 | 27943.3214 | 437161.3321 | 801.3971 | 47284.0219 | 25245.5389 | 25245.5389 | 3126.6036 | 13502.498 | 35152.6306 | 10149.9949 | 28858.2774 | 754759.8375
Oregon | 10590.5033 | 37711.5638 | 15876.1967 | 15876.1967 | 3247.1202 | 38788.5189 | 124791.1018 | 18747.1468 | 4481.0924 | 40235.0281 | 15548.9972 | 23323.5209 | 23323.5209 | 47505.4707 | 34040.9539 | 1309.1775 | 60604.2969 | 14299.7847 | 14299.7847 | 5273.9484 | 35590.836 | 78996.6806 | 9037.5004 | 119264.0497 | 594898.7154
Pennsylvania | 4053.4523 | 95185.4836 | 6503.4367 | 6503.4367 | 1413.5661 | 14177.5032 | 54630.3139 | 8230.1736 | 2026.7516 | 16053.2341 | 6215.232 | 7788.9291 | 7788.9291 | 19953.9613 | 285147.5136 | 592.4516 | 30355.3012 | 13569.1254 | 13569.1254 | 2107.9943 | 9861.1383 | 25301.6247 | 4919.2386 | 45910.803 | 583689.8337
Rhode Island | 85.6926 | 1952.1836 | 125.1942 | 125.1942 | 30.0078 | 337.5008 | 1158.2135 | 174.3662 | 42.8462 | 467.4436 | 131.3944 | 165.3503 | 165.3503 | 425.0468 | 8798.5121 | 12.5248 | 632.5652 | 169.3294 | 169.3294 | 45.1239 | 208.2376 | 536.7623 | 112.1197 | 1137.591 | 15375.3312
South Carolina | 4848.2645 | 75423.9245 | 7084.3248 | 7084.3248 | 1715.6074 | 47946.9886 | 66224.2084 | 9949.7218 | 2424.5754 | 34274.1658 | 7433.9381 | 9451.0026 | 9451.0026 | 20447.7448 | 424916.3848 | 708.6235 | 42157.1344 | 12231.0467 | 12231.0467 | 2733.024 | 13445.6793 | 29956.7732 | 11967.4378 | 67276.1945 | 811428.3756
South Dakota | 3950.926 | 20202.0333 | 5721.7911 | 5721.7911 | 1290.3234 | 5511.9666 | 49304.9018 | 7423.3238 | 1780.2021 | 13741.9312 | 5893.0926 | 8411.6862 | 8411.6862 | 18767.1596 | 59901.3817 | 520.371 | 31254.0798 | 28482.5638 | 28482.5638 | 2082.9738 | 11978.508 | 28114.0485 | 6770.0793 | 16448.0899 | 247681.0147
Tennessee | 5874.9966 | 127288.11 | 8601.2009 | 8601.2009 | 2057.3384 | 27025.937 | 79432.3338 | 11963.697 | 2937.6219 | 24343.7953 | 9008.2438 | 11335.7477 | 11335.7477 | 28957.0685 | 571276.1369 | 858.6884 | 49032.8532 | 20045.5892 | 20045.5892 | 3207.623 | 14304.4488 | 36684.3565 | 10559.1576 | 63537.3257 | 1005646.6973
Texas | 23308.1388 | 191769.9863 | 33810.4439 | 33810.4439 | 8390.8292 | 88996.501 | 319713.0127 | 48142.9681 | 11695.4299 | 97732.6223 | 35738.833 | 46019.6905 | 46019.6905 | 116665.5401 | 1003950.2424 | 3406.7129 | 189445.7535 | 103036.1847 | 103036.1847 | 13417.2032 | 57975.0369 | 148604.0761 | 52284.2788 | 125413.8055 | 2283350.6264
Utah | 3319.8965 | 12836.0317 | 4836.3679 | 4836.3679 | 1174.5653 | 13797.4217 | 44679.082 | 6728.6577 | 1619.4083 | 14501.7471 | 5056.0665 | 6722.6306 | 6722.6306 | 17013.0187 | 62820.4764 | 473.3271 | 27230.2943 | 12014.3013 | 12014.3013 | 1888.7468 | 8799.165 | 22375.4988 | 5341.4822 | 20849.9171 | 235495.9029
Vermont | 731.625 | 14480.4137 | 1090.6175 | 1090.6175 | 257.3036 | 3105.8352 | 9945.2811 | 1495.6325 | 365.8108 | 3090.1708 | 1121.812 | 1417.7981 | 1417.7981 | 3718.7662 | 12652.4892 | 106.9342 | 4345.7595 | 1359.8399 | 1359.8399 | 404.5632 | 1780.9803 | 4652.3103 | 698.6984 | 10514.8959 | 65627.8495
Virginia | 5057.63 | 106029.3681 | 7389.9545 | 7389.9545 | 1773.3364 | 33228.939 | 68527.6603 | 10313.9659 | 2528.8791 | 28167.4723 | 7754.9744 | 9771.1272 | 9771.1272 | 23568.9284 | 493007.678 | 739.224 | 43740.9065 | 11945.9177 | 11945.9177 | 2759.1208 | 12222.4517 | 30360.2984 | 14978.6882 | 71295.2298 | 901929.2087
Washington | 8017.2411 | 30081.1903 | 12437.1818 | 12437.1818 | 2614.54 | 36086.3429 | 100578.4137 | 15102.249 | 3607.4921 | 29463.0558 | 11954.1053 | 17081.1706 | 17081.1706 | 38285.33 | 24673.3983 | 1054.4873 | 42618.897 | 10826.2415 | 10826.2415 | 4250.3459 | 24257.9254 | 57023.6819 | 6982.3144 | 102684.9412 | 464025.5309
West Virginia | 2642.6434 | 80474.7303 | 3968.5563 | 3968.5563 | 909.3904 | 12225.0756 | 35196.6849 | 5296.8965 | 1321.3402 | 10221.3067 | 4052.0176 | 5010.8811 | 5010.8811 | 12923.6178 | 262024.1357 | 386.2492 | 21230.2197 | 3284.3949 | 3284.3949 | 1380.3748 | 6315.638 | 16286.3717 | 3988.707 | 37747.4271 | 487025.2252
Wisconsin | 3615.9517 | 51089.0187 | 5375.7652 | 5375.7652 | 1282.5283 | 12461.4821 | 49458.2365 | 7455.2492 | 1807.9773 | 15164.2549 | 5544.4056 | 7067.0132 | 7067.0132 | 18509.7951 | 207690.5197 | 528.5076 | 27252.148 | 22288.3717 | 22288.3717 | 2014.1013 | 9005.9069 | 23379.7386 | 4109.5633 | 30388.9518 | 431728.7751
Wyoming | 3567.523 | 11750.8409 | 5154.2318 | 5154.2318 | 1133.5661 | 13544.9514 | 43260.7401 | 6529.579 | 1562.561 | 14849.4683 | 5283.3503 | 7720.7679 | 7720.7679 | 16478.9162 | 28745.2644 | 456.7647 | 27366.7462 | 13327.7944 | 13327.7944 | 1829.4479 | 12155.3628 | 27121.1531 | 5155.5784 | 27956.097 | 216532.7167
CONUS Total | 250677.5835 | 2890412.5687 | 367981.6697 | 367981.6697 | 86461.4172 | 1221918.3075 | 3314764.0007 | 498605.976 | 121105.9322 | 1140389.6464 | 380620.6376 | 504810.5901 | 504810.5901 | 1207346.872 | 12811344.8732 | 35341.4864 | 1959800.8718 | 989491.9499 | 989491.9499 | 137541.553 | 684834.7918 | 1663939.1059 | 425053.5807 | 2289155.5899 | 28539802.1261
Eastern US | 176991.9721 | 2546201.0947 | 260048.5432 | 260048.5432 | 62691.9443 | 913264.1809 | 2409748.297 | 362590.1733 | 88279.0046 | 844201.4079 | 271136.9578 | 347006.2235 | 347006.2235 | 862835.0884 | 11654291.5931 | 25783.18 | 1445653.6648 | 802113.4756 | 802113.4756 | 99294.6699 | 453931.6488 | 1131603.8525 | 327279.8761 | 1591850.794 | 23365641.6375
2020ha 9AK1
Alaska | 24355.8207 | 70806.4477 | 35721.0788 | 35721.0788 | 8840.1663 | 122852.6482 | 340975.3249 | 51275.4676 | 12177.9118 | 84237.3339 | 37345.2481 | 48711.4549 | 48711.4549 | 129806.3272 | 144936.8255 | 3559.8466 | 68605.3267 | 41068.0445 | 41068.0445 | 14410.7953 | 61365.4743 | 161965.3967 | 12858.3961 | 433286.5636 | 1512707.9924

## total ag
Inventory (2021hb, fertilizer + livestock)
state | NH3 | VOC | ACETALD | BENZENE | CHCL3 | DICHLRBNZN | MECL | METHANOL | TOLUENE | XYLENES | PAH_880E5 | HEXANE | ACETONIT
Alabama | 69189.2717 | 5218.796 | 0.99255 | 21.3299 | 10.18 | 1.4011 | 0.8144 | 267.2062 | 19.3486 | 0.2549 | 2.4432 | 45.1993 | 35.8337
Arizona | 53665.4575 | 2903.5953 | 30.4669 | 1.2689 | 0.1197 | 0.93838 | 0.0095749 | 662.9138 | 12.6527 | 8.5703 | 0.028728 | 0.53146 | 0.42134
Arkansas | 90392.6687 | 6228.1745 | 3.1326 | 24.7094 | 11.5488 | 1.8226 | 0.9239 | 298.6207 | 24.5633 | 0.23056 | 2.7717 | 51.2765 | 40.6517
California | 368987.2697 | 16951.4953 | 192.4329 | 8.4958 | 3.7923 | 2.3387 | 0.30339 | 4879.3182 | 47.4177 | 62.1614 | 0.91016 | 16.838 | 13.3491
Colorado | 108591.4034 | 4153.4513 | 29.2674 | 3.0039 | 0.37776 | 2.5791 | 0.03022 | 519.766 | 27.4021 | 6.6301 | 0.090661 | 1.6772 | 1.3297
Connecticut | 1616.2534 | 105.0127 | 0.63257 | 0.24153 | 0.11098 | 0.020818 | 0.0088787 | 17.5808 | 0.34388 | 0.19324 | 0.026636 | 0.49277 | 0.39066
Delaware | 10748.4475 | 820.7869 | 0.28869 | 4.1489 | 1.9834 | 0.009869 | 0.15867 | 52.9722 | 1.566 | 0.061496 | 0.47602 | 8.8063 | 6.9816
District of Columbia | 0.66625 | 0 | 0 | 0 | 0 | 0 | 0 | 0 | 0 | 0 | 0 | 0 | 0
Florida | 73590.3714 | 2954.9043 | 11.0738 | 3.045 | 1.3488 | 2.1218 | 0.1079 | 302.5238 | 20.3982 | 3.5024 | 0.32371 | 5.9886 | 4.7477
Georgia | 81056.7845 | 6017.2962 | 6.9032 | 24.7613 | 11.7838 | 1.0647 | 0.9427 | 441.1913 | 18.5061 | 2.0077 | 2.8281 | 52.3199 | 41.4789
Idaho | 119029.4282 | 4957.2249 | 57.1292 | 0.28306 | 0.054405 | 1.1519 | 0.0043524 | 1427.5942 | 17.1421 | 18.5204 | 0.013057 | 0.24156 | 0.19151
Illinois | 81109.2066 | 5524.1273 | 70.9646 | 16.0446 | 0.49381 | 0.93294 | 0.039505 | 132.0101 | 28.9294 | 1.5583 | 0.11851 | 2.1925 | 1.7382
Indiana | 87427.9339 | 5953.4088 | 59.628 | 19.7773 | 4.0452 | 0.55578 | 0.32362 | 336.9179 | 24.0292 | 3.0975 | 0.97086 | 17.9609 | 14.2393
Iowa | 341565.2772 | 25878.738 | 338.3469 | 83.0456 | 4.0452 | 3.0873 | 0.32362 | 321.6733 | 130.0713 | 2.8996 | 0.97086 | 17.9609 | 14.2392
Kansas | 192936.6528 | 8101.9232 | 45.9213 | 9.0106 | 0.13698 | 6.5307 | 0.010959 | 242.1091 | 67.614 | 3.1006 | 0.032876 | 0.60821 | 0.48219
Kentucky | 48779.3209 | 3331.3448 | 12.1241 | 7.2965 | 2.6546 | 1.8926 | 0.21237 | 187.8894 | 20.7402 | 1.6015 | 0.63711 | 11.7865 | 9.3443
Louisiana | 25268.5959 | 1495.6221 | 1.101 | 3.5347 | 1.6485 | 0.98668 | 0.13188 | 64.4208 | 9.6996 | 0.31593 | 0.39564 | 7.3193 | 5.8027
Maine | 2381.252 | 136.7116 | 1.0753 | 0.21557 | 0.09822 | 0.027843 | 0.0078576 | 28.3895 | 0.45069 | 0.33763 | 0.023573 | 0.4361 | 0.34574
Maryland | 16696.8077 | 1202.0455 | 2.2891 | 4.9769 | 2.3602 | 0.12646 | 0.18881 | 108.4598 | 3.1066 | 0.66304 | 0.56644 | 10.4791 | 8.3078
Massachusetts | 1211.7637 | 61.5391 | 0.53657 | 0.043966 | 0.010717 | 0.025683 | 0.0008574 | 11.5495 | 0.30885 | 0.14659 | 0.0025722 | 0.047586 | 0.037725
Michigan | 55960.7375 | 3188.6828 | 33.8142 | 5.7879 | 1.3872 | 0.41222 | 0.11097 | 563.8522 | 11.0357 | 6.8837 | 0.33292 | 6.159 | 4.8828
Minnesota | 180375.9271 | 11039.2853 | 132.8787 | 33.0968 | 3.7532 | 1.0778 | 0.30026 | 625.0866 | 48.3841 | 6.9316 | 0.90077 | 16.6643 | 13.2113
Mississippi | 48489.0651 | 3479.2288 | 3.0877 | 13.4518 | 6.2051 | 1.0288 | 0.49641 | 176.6315 | 13.9298 | 0.33404 | 1.4892 | 27.5507 | 21.842
Missouri | 131995.4181 | 8761.8334 | 62.8684 | 22.4833 | 4.3536 | 3.8145 | 0.34829 | 224.0068 | 53.6492 | 1.5339 | 1.0449 | 19.33 | 15.3247
Montana | 74314.6414 | 1927.7816 | 4.0177 | 0.7846 | 0.076673 | 2.1129 | 0.0061339 | 51.3316 | 18.806 | 0.64238 | 0.018402 | 0.34043 | 0.26989
Nebraska | 188077.2682 | 9267.0392 | 58.4256 | 14.213 | 0.59479 | 6.8103 | 0.047583 | 96.9012 | 75.1941 | 1.0705 | 0.14275 | 2.6409 | 2.0937
Nevada | 18890.7794 | 500.306 | 2.9659 | 0.040433 | 0.0015119 | 0.37646 | 0.00012095 | 73.6254 | 3.5717 | 0.95558 | 0.00036285 | 0.0067127 | 0.0053217
New Hampshire | 830.9629 | 48.1945 | 0.40485 | 0.052376 | 0.0209 | 0.014745 | 0.001672 | 9.8152 | 0.19753 | 0.12085 | 0.0050161 | 0.092797 | 0.073569
New Jersey | 1992.9021 | 123.0379 | 0.43017 | 0.33347 | 0.14852 | 0.043837 | 0.011882 | 12.0631 | 0.54925 | 0.10974 | 0.035645 | 0.65944 | 0.5228
New Mexico | 55141.0798 | 3362.5506 | 37.7281 | 0.09791 | 0.012289 | 0.8866 | 0.00098309 | 947.7203 | 12.3304 | 12.3025 | 0.0029493 | 0.054562 | 0.043256
New York | 25033.6063 | 1754.9119 | 19.4218 | 1.0013 | 0.4003 | 0.28797 | 0.032024 | 481.3848 | 5.3182 | 6.1245 | 0.096072 | 1.7773 | 1.4091
North Carolina | 202032.5574 | 15503.8748 | 164.4676 | 58.9937 | 10.8123 | 0.71317 | 0.86499 | 339.5747 | 63.1548 | 0.99493 | 2.595 | 48.0068 | 38.0594
North Dakota | 94559.318 | 1426.4861 | 2.6027 | 0.63516 | 0.078884 | 1.5863 | 0.0063107 | 28.4709 | 14.0831 | 0.34481 | 0.018932 | 0.35024 | 0.27767
Ohio | 67929.3532 | 4924.6749 | 44.1009 | 14.0466 | 3.3851 | 0.83181 | 0.27081 | 417.9561 | 20.5027 | 4.3583 | 0.81242 | 15.0297 | 11.9155
Oklahoma | 171204.1167 | 7775.1827 | 47.5345 | 13.5339 | 1.7606 | 5.159 | 0.14085 | 182.8516 | 58.3562 | 1.8184 | 0.42255 | 7.8171 | 6.1973
Oregon | 36917.7458 | 1832.7987 | 13.9775 | 0.64708 | 0.26523 | 0.95681 | 0.021218 | 355.1932 | 10.0884 | 4.5285 | 0.063655 | 1.1776 | 0.9336
Pennsylvania | 59750.2912 | 4505.9308 | 36.863 | 11.6901 | 3.8888 | 0.56803 | 0.3111 | 624.8732 | 15.0785 | 6.8861 | 0.93331 | 17.2662 | 13.6885
Rhode Island | 180.0273 | 9.687 | 0.056757 | 0.014901 | 0.0053315 | 0.004715 | 0.00042652 | 1.1718 | 0.053662 | 0.013533 | 0.0012796 | 0.023672 | 0.018767
South Carolina | 25245.9671 | 1756.9902 | 4.6987 | 6.8861 | 2.8966 | 0.37533 | 0.23173 | 95.8889 | 6.5084 | 0.33041 | 0.69519 | 12.8609 | 10.1961
South Dakota | 124185.7029 | 5083.602 | 33.8719 | 7.4896 | 0.4921 | 3.4585 | 0.039368 | 173.1324 | 38.7632 | 2.0928 | 0.1181 | 2.1849 | 1.7322
Tennessee | 36253.4334 | 2436.297 | 7.3101 | 4.3122 | 1.5501 | 1.7224 | 0.12401 | 115.0454 | 17.3661 | 1.0044 | 0.37203 | 6.8826 | 5.4564
Texas | 440640.1501 | 21022.03 | 96.5878 | 21.9657 | 7.4193 | 14.7644 | 0.59355 | 2006.514 | 146.7985 | 23.7124 | 1.7806 | 32.9419 | 26.1161
Utah | 44964.4757 | 2216.9164 | 21.8216 | 4.0409 | 0.66985 | 0.61764 | 0.053588 | 275.2337 | 10.5158 | 3.3625 | 0.16076 | 2.9741 | 2.3579
Vermont | 5254.0551 | 386.4125 | 5.0314 | 0.03529 | 0.012233 | 0.032359 | 0.00097868 | 125.8878 | 0.93064 | 1.6308 | 0.002936 | 0.054317 | 0.043062
Virginia | 41896.3578 | 2894.8843 | 10.3497 | 8.2399 | 3.3504 | 1.1106 | 0.26803 | 209.5929 | 14.053 | 1.6636 | 0.8041 | 14.8758 | 11.7934
Washington | 73664.5179 | 2513.0218 | 24.693 | 1.3336 | 0.59422 | 0.68294 | 0.047537 | 629.8222 | 9.3939 | 7.9907 | 0.14261 | 2.6383 | 2.0916
West Virginia | 9838.914 | 656.1981 | 0.57263 | 1.8721 | 0.88328 | 0.34127 | 0.070663 | 34.9123 | 3.6034 | 0.17442 | 0.21199 | 3.9218 | 3.1092
Wisconsin | 69762.9261 | 4515.1096 | 48.4541 | 3.4288 | 1.0953 | 0.87263 | 0.087627 | 1123.4629 | 15.2003 | 14.2425 | 0.26288 | 4.8633 | 3.8556
Wyoming | 40349.2178 | 1062.338 | 3.0947 | 0.31148 | 0.0026836 | 1.1025 | 0.00021469 | 53.2121 | 9.8975 | 0.69019 | 0.00064406 | 0.011915 | 0.0094463
Tribal | 31.0101 | 2.4899 | 0.01463 | 0.00016049 | 7.5055e-06 | 0.0018864 | 4.633e-07 | 0.36714 | 0.024151 | 0.0037473 | 1.8532e-06 | 3.3265e-05 | 2.6316e-05
Alaska | 21.0028 | 1.6802 | 0.0087864 | 0.00017835 | 3.5611e-05 | 0.0013557 | 2.8488e-06 | 0.22159 | 0.012618 | 0.0028665 | 8.5465e-06 | 0.00015811 | 0.00012535
Hawaii | 257.53 | 20.6024 | 0.22654 | 0.00049504 | 2.0329e-05 | 0.0058858 | 1.6263e-06 | 5.6913 | 0.078738 | 0.073907 | 4.8789e-06 | 9.0259e-05 | 7.1557e-05
Puerto Rico
Virgin Islands
Offshore
Total | 4100285.8914 | 225996.2574 | 1786.6889 | 486.0544 | 112.91 | 79.3907 | 9.0328 | 20364.6012 | 1171.7201 | 228.7821 | 27.0984
CONUS Total | 4099976.3485 | 225971.4849 | 1786.4389 | 486.0535 | 112.9099 | 79.3816 | 9.0328 | 20358.3211 | 1171.6046 | 228.7016 | 27.0984 | 501.3201 | 397.4429
Eastern State Total | 3105459.6656 | 183590.0049 | 1368.8439 | 465.7458 | 106.9433 | 65.6377 | 8.5555 | 10482.5905 | 992.3863 | 102.347 | 25.6664

## cmv_c1c2
| Inventory (2021hb) | [6 empty] | SMOKE (2021hb) | [102 empty] | diff | NBAFM checks based on 121GROC profile
State | CO | NH3 | NOX | PM10 | PM2_5 | SO2 | VOC | # State | AACD | ACET | ACROLEIN | ALD2 | ALD2_PRIMARY | ALDX | APIN | ARSENIC_C | ARSENIC_F | BENZ | BENZOAPYRNE | BUTADIENE13 | CADMIUM_C | CADMIUM_F | CH4 | CHROMHEX_C | CHROMHEX_F | CO | DIESEL_PMC | DIESEL_PMEC | DIESEL_PMFINE | DIESEL_PMNO3 | DIESEL_PMOC | DIESEL_PMSO4 | ETH | ETHA | ETHY | ETHYLBENZ | ETOH | FACD | FORM | FORM_PRIMARY | GLY | GLYD | HEXANE | HGIIGAS | HGNRVA | HONO | IOLE | ISOP | ISPD | IVOC | KET | LEAD_C | LEAD_F | MANGANESE_C | MANGANESE_F | MEOH | MGLY | NAPH | NH3 | NICKEL_C | NICKEL_F | NMOG | NO | NO2 | NOX | NVOL | OLE | PACD | PAH_000E0 | PAH_176E3 | PAH_176E4 | PAH_176E5 | PAH_880E5 | PAL | PAR | PCA | PCL | PEC | PFE | PH2O | PHGI | PK | PM10 | PM2_5 | PMC | PMG | PMN | PMOTHR | PNA | PNCOM | PNH4 | PNO3 | POC | PRPA | PSI | PSO4 | PTI | SO2 | SOAALK | SULF | TERP | TOL | TOLU | UNR | VOC_INV | XYLENES | XYLMN | HONO | NMOG | NH3 | CO | NH3 | NOX | PM10 | PM2_5 | SO2 | VOC | ACETALD | ACROLEI | ARSENIC | BENZENE | BENZOAPYR | BUTADIE | CADMIUM | CHROMHEX | ETHYLBENZ | FORMALD | HEXANE | HGSUM | LEAD | MANGANESE | NAPHTH | NICKEL | TOLUENE | XYLENES | PAH_000E0 | PAH_176E3 | PAH_176E4 | PAH_176E5 | PAH_880E5 | DIESEL_PM10 | DIESEL_PM25
Alabama | 461.2262 |  | 3247.4301 | 91.0688 | 88.2393 | 16.1787 | 137.0137 | Alabama | 0 | 1.5556 | 0.2532 | 0.57602 | 0.57602 | 2.2247 | 0 | 0.00038852 | 0.0018969 | 0.27874 | 0.00036884 | 0.1388 | 0.012911 | 0.0079133 | 3.2877 | 1.2777e-07 | 5.1108e-07 | 461.2263 | 2.8295 | 40.9458 | 12.118 | 1.1044 | 29.4239 | 4.6471 | 13.7078 | 0.10382 | 2.3922 | 0.060149 | 0 | 0 | 2.5131 | 2.5131 | 0 | 0 | 0.38227 | 1.0696e-06 | 2.0655e-06 | 25.9794 | 0.48393 | 0.075668 | 0 | 41.7895 | 0.20568 | 0.0013236 | 0.0097063 | 9.3763e-05 | 0.00019037 | 0 | 0 | 0.25077 | 1.6983 | 0.030916 | 0.029704 | 138.6737 | 2922.6867 | 298.7635 | 3247.4296 | 0 | 2.7354 | 0 | 0.2359 | 0.00076327 | 0.0022519 | 0.0018071 | 0.065175 | 0.053079 | 22.9006 | 0.51534 | 0.33176 | 40.9458 | 0.30388 | 0 | 5.5326e-07 | 0.23159 | 91.0688 | 88.2393 | 2.8295 | 0.11706 | 0 | 1.1326 | 0.27153 | 7.356 | 1.5349 | 1.1044 | 29.424 | 0.051574 | 0.26214 | 4.6472 | 0.0082142 | 16.1787 | 33.9869 | 0 | 0 | 2.9032 | 0.27882 | 0 | 137.0137 | 0.26512 | 4.4604 | 0.8% | 1.0121 | 1.925% | 1.788e-05% |  | -1.492e-05% | -1.906e-05% | -1.805e-05% | -6.505e-05% | -2.222e-05% | 0.002705% | 0.0002379% | -3.717e-05% | 0.01972% | 2.157e-06% | 0.0001769% | -5.99e-05% | -0.0001295% | 2.873e-05% | 0.0001537% | 0.0002411% | -0.0002758% | 4.677e-05% | 0.0003616% | 0.01331% | -9.229e-06% | 0.0001491% | 0.000301% | 0.0003003% | 4.393e-05% | 0.07812% | -0.09721% | -0.06152% | -9.958e-05% | -0.0001028%
Arizona | [107 empty] | #DIV/0! | #DIV/0! | #DIV/0! | 0% |  | 0% | 0% | 0% | 0% | 0% | #DIV/0! | #DIV/0! | #DIV/0! | #DIV/0! | #DIV/0! | #DIV/0! | #DIV/0! | #DIV/0! | #DIV/0! | #DIV/0! | #DIV/0! | #DIV/0! | #DIV/0! | #DIV/0! | #DIV/0! | #DIV/0! | #DIV/0! | #DIV/0! | #DIV/0! | #DIV/0! | #DIV/0! | #DIV/0! | #DIV/0! | #DIV/0! | #DIV/0!
Arkansas | 277.3493 |  | 2028.5487 | 57.6844 | 55.9027 | 8.6222 | 92.3906 | Arkansas | 0 | 1.049 | 0.17074 | 0.38842 | 0.38842 | 1.5001 | 0 | 0.00024614 | 0.0012017 | 0.18796 | 0.00023367 | 0.093592 | 0.0081797 | 0.0050133 | 2.217 | 8.0947e-08 | 3.2379e-07 | 277.3493 | 1.7818 | 25.9406 | 7.6772 | 0.69968 | 18.6411 | 2.9441 | 9.2434 | 0.070008 | 1.6131 | 0.04056 | 0 | 0 | 1.6946 | 1.6946 | 0 | 0 | 0.25777 | 6.7765e-07 | 1.3086e-06 | 16.2284 | 0.32632 | 0.051024 | 0 | 28.1794 | 0.13869 | 0.00083854 | 0.0061493 | 5.9402e-05 | 0.0001206 | 0 | 0 | 0.1691 | 1.076 | 0.019587 | 0.018819 | 93.51 | 1825.6936 | 186.6264 | 2028.5484 | 0 | 1.8445 | 0 | 0.15895 | 0.00048356 | 0.0014266 | 0.0011449 | 0.04315 | 0.033628 | 15.4423 | 0.32649 | 0.21018 | 25.9406 | 0.19252 | 0 | 3.5051e-07 | 0.14672 | 57.6844 | 55.9027 | 1.7818 | 0.074163 | 0 | 0.71751 | 0.17202 | 4.6603 | 0.97238 | 0.69967 | 18.6411 | 0.034777 | 0.16608 | 2.9441 | 0.005204 | 8.6222 | 22.9179 | 0 | 0 | 1.9577 | 0.18802 | 0 | 92.3906 | 0.17878 | 3.0077 | 0.8% | 1.0121 | 1.925% | -1.378e-05% |  | -1.754e-05% | -2.589e-05% | -2.514e-05% | -7.245e-05% | -5.321e-05% | 0.00282% | 0.0004066% | 0.0002056% | 0.01967% | 3.1e-06% | 0.0003498% | -1.76e-05% | -0.0004849% | 0.0005754% | 0.0001465% | 0.0002329% | -0.0001667% | 4.217e-05% | 0.0001324% | 0.01321% | -7.907e-07% | 0.0003716% | 0.0004156% | 0.0002361% | 0.0005879% | 0.07872% | -0.0978% | -0.06026% | -9.868e-05% | -0.0001018%
California | 1088.5464 |  | 6993.4026 | 185.4599 | 179.7417 | 27.2066 | 240.7046 | California | 0 | 2.7329 | 0.44482 | 1.0119 | 1.0119 | 3.9083 | 0 | 0.0007914 | 0.0038639 | 0.48969 | 0.00075132 | 0.24383 | 0.0263 | 0.016119 | 5.7758 | 2.6027e-07 | 1.0411e-06 | 1088.5462 | 5.7182 | 83.4057 | 24.6841 | 2.2496 | 59.9359 | 9.4661 | 24.0817 | 0.18239 | 4.2027 | 0.10567 | 0 | 0 | 4.415 | 4.415 | 0 | 0 | 0.67157 | 2.1788e-06 | 4.2074e-06 | 55.9472 | 0.85016 | 0.13293 | 0 | 73.4155 | 0.36133 | 0.0026961 | 0.019772 | 0.00019099 | 0.00038778 | 0 | 0 | 0.44055 | 3.4595 | 0.062976 | 0.060506 | 243.6209 | 6294.0631 | 643.393 | 6993.4032 | 0 | 4.8055 | 0 | 0.41526 | 0.0015548 | 0.004587 | 0.0036811 | 0.11998 | 0.10812 | 40.2316 | 1.0497 | 0.67578 | 83.4058 | 0.619 | 0 | 1.127e-06 | 0.47174 | 185.4598 | 179.7416 | 5.7182 | 0.23845 | 0 | 2.307 | 0.5531 | 14.984 | 3.1265 | 2.2496 | 59.936 | 0.090604 | 0.53398 | 9.4661 | 0.016732 | 27.2065 | 59.7079 | 0 | 0 | 5.1003 | 0.48984 | 0 | 240.7044 | 0.46576 | 7.836 | 0.8% | 1.0121 | 1.925% | -2.463e-05% |  | 9.209e-06% | -3.816e-05% | -3.841e-05% | -0.0001409% | -6.097e-05% | 0.002798% | 0.0002741% | 0.0001358% | 0.01969% | 4.576e-05% | 0.00031% | 1.058e-05% | -1.28e-05% | 0.000655% | 0.0001558% | 0.0002824% | 2.32e-05% | -2.159e-05% | 0.00038% | 0.01308% | -1.487e-06% | 0.0003321% | 0.0003619% | 0.0004958% | 0.0003297% | 0.07851% | -0.09783% | -0.06495% | -9.555e-05% | -9.859e-05%
Colorado | [107 empty] | #DIV/0! | #DIV/0! | #DIV/0! | 0% |  | 0% | 0% | 0% | 0% | 0% | #DIV/0! | #DIV/0! | #DIV/0! | #DIV/0! | #DIV/0! | #DIV/0! | #DIV/0! | #DIV/0! | #DIV/0! | #DIV/0! | #DIV/0! | #DIV/0! | #DIV/0! | #DIV/0! | #DIV/0! | #DIV/0! | #DIV/0! | #DIV/0! | #DIV/0! | #DIV/0! | #DIV/0! | #DIV/0! | #DIV/0! | #DIV/0! | #DIV/0!
Connecticut | 127.2148 |  | 826.0567 | 22.0224 | 21.3394 | 3.8097 | 27.5888 | Connecticut | 0 | 0.31323 | 0.050984 | 0.11599 | 0.11599 | 0.44795 | 0 | 9.3957e-05 | 0.00045873 | 0.056127 | 8.9199e-05 | 0.027947 | 0.0031224 | 0.0019137 | 0.66201 | 3.0899e-08 | 1.236e-07 | 127.2147 | 0.68307 | 9.9021 | 2.9306 | 0.26708 | 7.1157 | 1.1238 | 2.7602 | 0.020905 | 0.48169 | 0.012112 | 0 | 0 | 0.50603 | 0.50603 | 0 | 0 | 0.076973 | 2.5867e-07 | 4.9951e-07 | 6.6085 | 0.097442 | 0.015236 | 0 | 8.4146 | 0.041414 | 0.00032009 | 0.0023473 | 2.2675e-05 | 4.6038e-05 | 0 | 0 | 0.050494 | 0.41072 | 0.0074767 | 0.0071835 | 27.923 | 743.4508 | 75.9972 | 826.0564 | 0 | 0.55079 | 0 | 0.04762 | 0.00018459 | 0.00054458 | 0.00043703 | 0.013915 | 0.012836 | 4.6112 | 0.12463 | 0.08023 | 9.9021 | 0.073489 | 0 | 1.338e-07 | 0.056006 | 22.0224 | 21.3393 | 0.68307 | 0.02831 | 0 | 0.27389 | 0.065665 | 1.7789 | 0.37118 | 0.26708 | 7.1157 | 0.010385 | 0.063396 | 1.1238 | 0.0019865 | 3.8097 | 6.8435 | 0 | 0 | 0.58458 | 0.056143 | 0 | 27.5888 | 0.053384 | 0.89814 | 0.8% | 1.0121 | 1.925% | -4.788e-05% |  | -3.572e-05% | -3.988e-05% | -4.311e-05% | -7.755e-05% | -2.664e-05% | 0.002714% | 0.0001739% | -0.0001743% | 0.0196% | 0.0004454% | 6.343e-05% | 1.56e-05% | -0.0004449% | 0.00113% | 9.008e-05% | 0.0003347% | -0.0004651% | -4.982e-05% | 0.0004663% | 0.01351% | 8.792e-05% | 4.926e-05% | 6.957e-05% | 0.0004624% | 3.161e-05% | 0.07895% | -0.09844% | -0.0654% | -9.994e-05% | -0.0001031%
Delaware | 110.8639 |  | 717.8725 | 19.3075 | 18.7093 | 3.2442 | 24.5453 | Delaware | 0 | 0.27868 | 0.04536 | 0.10319 | 0.10319 | 0.39854 | 0 | 8.2377e-05 | 0.00040219 | 0.049935 | 7.8205e-05 | 0.024864 | 0.0027375 | 0.0016779 | 0.58898 | 2.7091e-08 | 1.0836e-07 | 110.8639 | 0.59821 | 8.6817 | 2.5694 | 0.23417 | 6.2387 | 0.98533 | 2.4557 | 0.018599 | 0.42856 | 0.010775 | 0 | 0 | 0.45021 | 0.45021 | 0 | 0 | 0.068482 | 2.268e-07 | 4.3795e-07 | 5.743 | 0.086693 | 0.013556 | 0 | 7.4864 | 0.036846 | 0.00028064 | 0.002058 | 1.988e-05 | 4.0363e-05 | 0 | 0 | 0.044924 | 0.3601 | 0.0065552 | 0.0062981 | 24.8427 | 646.0851 | 66.0443 | 717.8724 | 0 | 0.49003 | 0 | 0.042357 | 0.00016183 | 0.00047746 | 0.00038317 | 0.012319 | 0.011254 | 4.1025 | 0.10927 | 0.070342 | 8.6817 | 0.064431 | 0 | 1.1731e-07 | 0.049103 | 19.3075 | 18.7093 | 0.59821 | 0.024821 | 0 | 0.24013 | 0.057572 | 1.5597 | 0.32543 | 0.23416 | 6.2387 | 0.0092392 | 0.055582 | 0.98533 | 0.0017417 | 3.2442 | 6.0886 | 0 | 0 | 0.52009 | 0.04995 | 0 | 24.5453 | 0.047495 | 0.79906 | 0.8% | 1.0121 | 1.925% | -7.773e-05% |  | -8.726e-06% | -2.07e-05% | -2.306e-05% | 2.249e-05% | -5.249e-05% | 0.002825% | 4.655e-05% | 5.233e-05% | 0.01991% | 0.0003735% | 0.0003735% | 4.138e-05% | 0.0003627% | -0.0008412% | 0.0002018% | 0.0002457% | 0.0002853% | 7.694e-05% | -0.0002435% | 0.01273% | -7.95e-07% | 6.261e-05% | 0.0005703% | -0.001234% | -0.0007023% | 0.07863% | -0.09722% | -0.06526% | -9.395e-05% | -9.695e-05%
District of Columbia | 12.027 |  | 78.8197 | 2.2856 | 2.2094 | 1.1766 | 2.4653 | District of Columbia | 0 | 0.02799 | 0.0045557 | 0.010364 | 0.010364 | 0.040028 | 0 | 9.728e-06 | 4.7496e-05 | 0.0050152 | 9.2355e-06 | 0.0024973 | 0.00032328 | 0.00019814 | 0.059155 | 3.1993e-09 | 1.2797e-08 | 12.027 | 0.076241 | 1.0252 | 0.30342 | 0.027653 | 0.73674 | 0.11636 | 0.24664 | 0.001868 | 0.043043 | 0.0010823 | 0 | 0 | 0.045218 | 0.045218 | 0 | 0 | 0.006878 | 2.6782e-08 | 5.1716e-08 | 0.63056 | 0.0087073 | 0.0013615 | 0 | 0.75191 | 0.0037007 | 3.3141e-05 | 0.00024304 | 2.3477e-06 | 4.7665e-06 | 0 | 0 | 0.004512 | 0.042524 | 0.00077411 | 0.00074375 | 2.4951 | 70.9377 | 7.2514 | 78.8196 | 0 | 0.049217 | 0 | 0.0042653 | 1.9112e-05 | 5.6383e-05 | 4.5248e-05 | 0.0013105 | 0.001329 | 0.41205 | 0.012904 | 0.0083068 | 1.0252 | 0.0076088 | 0 | 1.3853e-08 | 0.0057987 | 2.2856 | 2.2094 | 0.076241 | 0.0029311 | 0 | 0.028358 | 0.0067987 | 0.18419 | 0.038431 | 0.027653 | 0.73674 | 0.00092794 | 0.0065638 | 0.11636 | 0.00020567 | 1.1766 | 0.61152 | 0 | 0 | 0.052237 | 0.0050168 | 0 | 2.4653 | 0.0047702 | 0.080255 | 0.8% | 1.0121 | 1.925% | 8.704e-05% |  | -7.208e-06% | -0.0001936% | -0.0001947% | 7.313e-06% | 5.544e-05% | 0.001792% | -0.001425% | 0.0002413% | 0.01649% | 0.002089% | 0.0008231% | 0.0002348% | 0.0002948% | 0.001133% | -0.0001651% | -0.001461% | -0.002007% | 0.001099% | -0.0007396% | 0.01179% | 0.0001933% | -0.0005552% | -0.0007787% | -0.002888% | 0.003662% | 0.07683% | -0.09922% | -0.06918% | -4.055e-05% | -4.195e-05%
Florida | 1219.0917 |  | 7942.2014 | 210.0373 | 203.5828 | 27.5384 | 276.214 | Florida | 0 | 3.1361 | 0.51044 | 1.1612 | 1.1612 | 4.4848 | 0 | 0.00089638 | 0.0043764 | 0.56193 | 0.00085097 | 0.27981 | 0.029788 | 0.018257 | 6.6279 | 2.9479e-07 | 1.1791e-06 | 1219.0913 | 6.4545 | 94.4687 | 27.9582 | 2.548 | 67.8859 | 10.7217 | 27.6343 | 0.2093 | 4.8226 | 0.12126 | 0 | 0 | 5.0663 | 5.0663 | 0 | 0 | 0.77064 | 2.4678e-06 | 4.7655e-06 | 63.5376 | 0.97557 | 0.15254 | 0 | 84.2459 | 0.41463 | 0.0030537 | 0.022394 | 0.00021633 | 0.00043921 | 0 | 0 | 0.50554 | 3.9184 | 0.071329 | 0.068532 | 279.5606 | 7147.9812 | 730.6826 | 7942.2013 | 0 | 5.5144 | 0 | 0.47643 | 0.001761 | 0.0051954 | 0.0041694 | 0.13709 | 0.12246 | 46.1667 | 1.189 | 0.76542 | 94.4688 | 0.7011 | 0 | 1.2765e-06 | 0.53431 | 210.0372 | 203.5828 | 6.4545 | 0.27008 | 0 | 2.613 | 0.62646 | 16.9715 | 3.5412 | 2.548 | 67.886 | 0.10397 | 0.60481 | 10.7218 | 0.018952 | 27.5384 | 68.5162 | 0 | 0 | 5.8527 | 0.5621 | 0 | 276.2138 | 0.53448 | 8.992 | 0.8% | 1.0121 | 1.925% | -3.506e-05% |  | -1.664e-06% | -3.315e-05% | -3.468e-05% | 8.122e-06% | -5.358e-05% | 0.002792% | 0.0002942% | 8.119e-06% | 0.01961% | -0.0002617% | 0.000265% | 9.715e-06% | -0.0001738% | 0.0002976% | 0.0001684% | 0.0003097% | -0.0001047% | 3.873e-06% | 0.0004406% | 0.01307% | 2.153e-05% | 0.0003312% | 0.000384% | 0.0003462% | 0.0001287% | 0.07866% | -0.09752% | -0.06454% | -9.614e-05% | -9.919e-05%
Georgia | 154.665 |  | 1022.3576 | 27.4826 | 26.6348 | 4.0605 | 36.6951 | Georgia | 0 | 0.41663 | 0.067813 | 0.15427 | 0.15427 | 0.59581 | 0 | 0.00011727 | 0.00057257 | 0.074652 | 0.00011133 | 0.037172 | 0.0038972 | 0.0023886 | 0.88052 | 3.8567e-08 | 1.5427e-07 | 154.6649 | 0.84781 | 12.3594 | 3.6578 | 0.33336 | 8.8815 | 1.4027 | 3.6712 | 0.027805 | 0.64069 | 0.016109 | 0 | 0 | 0.67306 | 0.67306 | 0 | 0 | 0.10238 | 3.2287e-07 | 6.2347e-07 | 8.1789 | 0.1296 | 0.020265 | 0 | 11.1921 | 0.055084 | 0.00039952 | 0.0029298 | 2.8302e-05 | 5.7462e-05 | 0 | 0 | 0.067161 | 0.51264 | 0.009332 | 0.0089661 | 37.1397 | 920.1218 | 94.0569 | 1022.3576 | 0 | 0.73259 | 0 | 0.063279 | 0.00023039 | 0.00067972 | 0.00054548 | 0.018121 | 0.016022 | 6.1332 | 0.15556 | 0.10014 | 12.3594 | 0.091726 | 0 | 1.67e-07 | 0.069904 | 27.4826 | 26.6348 | 0.84781 | 0.035335 | 0 | 0.34186 | 0.08196 | 2.2204 | 0.46329 | 0.33336 | 8.8815 | 0.013813 | 0.079128 | 1.4027 | 0.0024794 | 4.0605 | 9.1024 | 0 | 0 | 0.77753 | 0.074675 | 0 | 36.6951 | 0.071005 | 1.1946 | 0.8% | 1.0121 | 1.925% | -4.656e-05% |  | -1.964e-06% | -2.75e-05% | -3.277e-05% | -5.946e-05% | -5.995e-05% | 0.002817% | 0.0003332% | 5.232e-05% | 0.01975% | -0.0001608% | -2.682e-06% | 2.974e-05% | 0.0001459% | 0.0006988% | 0.0002767% | 0.0004291% | -0.0002317% | 6.425e-05% | -0.0001626% | 0.01292% | -5.738e-05% | 0.0002269% | 0.0003765% | 0.0004227% | -0.0004752% | 0.07824% | -0.09705% | -0.06534% | -7.961e-05% | -8.214e-05%
Idaho | [107 empty] | #DIV/0! | #DIV/0! | #DIV/0! | 0% |  | 0% | 0% | 0% | 0% | 0% | #DIV/0! | #DIV/0! | #DIV/0! | #DIV/0! | #DIV/0! | #DIV/0! | #DIV/0! | #DIV/0! | #DIV/0! | #DIV/0! | #DIV/0! | #DIV/0! | #DIV/0! | #DIV/0! | #DIV/0! | #DIV/0! | #DIV/0! | #DIV/0! | #DIV/0! | #DIV/0! | #DIV/0! | #DIV/0! | #DIV/0! | #DIV/0! | #DIV/0!
Illinois | 561.021 |  | 4231.2579 | 122.7004 | 118.8992 | 19.8746 | 206.7951 | Illinois | 0 | 2.3479 | 0.38216 | 0.86939 | 0.86939 | 3.3577 | 0 | 0.00052351 | 0.002556 | 0.4207 | 0.000497 | 0.20948 | 0.017397 | 0.010663 | 4.9622 | 1.7217e-07 | 6.8866e-07 | 561.0208 | 3.8011 | 55.1729 | 16.3286 | 1.4881 | 39.6477 | 6.2618 | 20.6892 | 0.1567 | 3.6106 | 0.090783 | 0 | 0 | 3.793 | 3.793 | 0 | 0 | 0.57696 | 1.4413e-06 | 2.7832e-06 | 33.8501 | 0.73039 | 0.11421 | 0 | 63.073 | 0.31043 | 0.0017835 | 0.013079 | 0.00012634 | 0.00025651 | 0 | 0 | 0.37848 | 2.2885 | 0.041659 | 0.040025 | 209.3006 | 3808.1309 | 389.2757 | 4231.2567 | 0 | 4.1285 | 0 | 0.35556 | 0.0010285 | 0.0030343 | 0.0024351 | 0.095202 | 0.071523 | 34.5639 | 0.69441 | 0.44703 | 55.173 | 0.40947 | 0 | 7.455e-07 | 0.31206 | 122.7003 | 118.8992 | 3.8011 | 0.15774 | 0 | 1.5261 | 0.36587 | 9.9119 | 2.0682 | 1.4881 | 39.6477 | 0.07784 | 0.35323 | 6.2619 | 0.011068 | 19.8746 | 51.2965 | 0 | 0 | 4.3818 | 0.42083 | 0 | 206.795 | 0.40015 | 6.7321 | 0.8% | 1.0121 | 1.925% | -3.337e-05% |  | -2.836e-05% | -3.696e-05% | -3.654e-05% | -3.944e-05% | -4.285e-05% | 0.002799% | 0.000285% | -5.36e-05% | 0.01957% | -0.0001858% | 0.0001788% | 1.495e-06% | 3.795e-05% | 0.0001707% | 0.0001839% | 0.0002491% | -8.048e-05% | -1.065e-05% | 9.982e-05% | 0.01298% | -1.238e-05% | 0.0002079% | 0.0003019% | 0.0001124% | 0.0002397% | 0.0785% | -0.09749% | -0.0592% | -8.745e-05% | -9.025e-05%
Indiana | 65.4979 |  | 462.7022 | 13.6852 | 13.2396 | 5.4278 | 18.893 | Indiana | 0 | 0.21451 | 0.034914 | 0.079428 | 0.079428 | 0.30676 | 0 | 5.8294e-05 | 0.00028461 | 0.038436 | 5.5341e-05 | 0.019139 | 0.0019372 | 0.0011873 | 0.45335 | 1.9171e-08 | 7.6683e-08 | 65.4979 | 0.44568 | 6.1436 | 1.8182 | 0.16571 | 4.4148 | 0.69726 | 1.8902 | 0.014316 | 0.32987 | 0.0082941 | 0 | 0 | 0.34654 | 0.34654 | 0 | 0 | 0.052712 | 1.6049e-07 | 3.0991e-07 | 3.7016 | 0.066729 | 0.010434 | 0 | 5.7624 | 0.028361 | 0.00019859 | 0.0014564 | 1.4068e-05 | 2.8563e-05 | 0 | 0 | 0.034578 | 0.25482 | 0.0046387 | 0.0044568 | 19.1219 | 416.4319 | 42.5686 | 462.702 | 0 | 0.37718 | 0 | 0.032564 | 0.00011452 | 0.00033787 | 0.00027115 | 0.0092247 | 0.0079641 | 3.1578 | 0.077323 | 0.049777 | 6.1436 | 0.045595 | 0 | 8.3012e-08 | 0.034748 | 13.6852 | 13.2396 | 0.44568 | 0.017564 | 0 | 0.16993 | 0.04074 | 1.1037 | 0.23029 | 0.1657 | 4.4148 | 0.0071115 | 0.039333 | 0.69727 | 0.0012325 | 5.4278 | 4.6865 | 0 | 0 | 0.40032 | 0.038447 | 0 | 18.893 | 0.036558 | 0.61505 | 0.8% | 1.0121 | 1.925% | -3.965e-05% |  | -3.013e-05% | -2.704e-05% | -2.805e-05% | -5.457e-05% | -3.199e-05% | 0.002871% | 0.0004816% | -0.0004745% | 0.01998% | -0.0004868% | 0.0007027% | -3.609e-05% | 5.255e-05% | 0.0006316% | 0.0001619% | 0.0001444% | -0.0003034% | -2.066e-05% | -0.000162% | 0.0124% | 1.428e-05% | -0.0003034% | 0.0002599% | 0.0003385% | 0.0001283% | 0.07862% | -0.09744% | -0.06386% | -9.46e-05% | -9.778e-05%
Iowa | 74.2139 |  | 551.2233 | 15.6967 | 15.215 | 1.8766 | 25.9906 | Iowa | 0 | 0.29509 | 0.048031 | 0.10927 | 0.10927 | 0.422 | 0 | 6.6991e-05 | 0.00032708 | 0.052875 | 6.3599e-05 | 0.026329 | 0.0022263 | 0.0013645 | 0.62366 | 2.2031e-08 | 8.8125e-08 | 74.2139 | 0.48169 | 7.0602 | 2.0895 | 0.19043 | 5.0735 | 0.8013 | 2.6003 | 0.019694 | 0.45379 | 0.01141 | 0 | 0 | 0.47672 | 0.47672 | 0 | 0 | 0.072514 | 1.8444e-07 | 3.5615e-07 | 4.4098 | 0.091797 | 0.014354 | 0 | 7.9272 | 0.039015 | 0.00022823 | 0.0016737 | 1.6168e-05 | 3.2825e-05 | 0 | 0 | 0.047569 | 0.29284 | 0.0053309 | 0.0051218 | 26.3055 | 496.1007 | 50.7125 | 551.223 | 0 | 0.51888 | 0 | 0.044697 | 0.00013161 | 0.00038829 | 0.0003116 | 0.012026 | 0.0091524 | 4.3441 | 0.08886 | 0.057204 | 7.0602 | 0.052398 | 0 | 9.5398e-08 | 0.039933 | 15.6967 | 15.215 | 0.48169 | 0.020185 | 0 | 0.19528 | 0.046819 | 1.2684 | 0.26465 | 0.19043 | 5.0735 | 0.0097832 | 0.045201 | 0.8013 | 0.0014164 | 1.8766 | 6.4471 | 0 | 0 | 0.55072 | 0.052891 | 0 | 25.9906 | 0.050292 | 0.84611 | 0.8% | 1.0121 | 1.925% | -2.091e-05% |  | -5.449e-05% | -6.529e-05% | -6.387e-05% | -7.877e-05% | -1.632e-05% | 0.002816% | 0.0002498% | -0.0001802% | 0.01971% | -0.0003323% | 0.000224% | 5.84e-05% | 3.827e-05% | 0.0004814% | 0.0001532% | -9.686e-05% | -0.0001177% | 3.351e-05% | -9.583e-05% | 0.0138% | 0.0001212% | -0.0002061% | 0.0003629% | 0.0006701% | 5.033e-05% | 0.07873% | -0.09731% | -0.05901% | -9.508e-05% | -9.809e-05%
Kansas | 1.6378 |  | 11.5958 | 0.33032 | 0.31992 | 0.078644 | 0.48322 | Kansas | 0 | 0.0054864 | 0.00089301 | 0.0020315 | 0.0020315 | 0.007846 | 0 | 1.4086e-06 | 6.8773e-06 | 0.00098306 | 1.3373e-06 | 0.0004895 | 4.6811e-05 | 2.869e-05 | 0.011595 | 4.6324e-10 | 1.8529e-09 | 1.6378 | 0.0104 | 0.14845 | 0.043935 | 0.0040041 | 0.10668 | 0.016849 | 0.048345 | 0.00036616 | 0.008437 | 0.00021213 | 0 | 0 | 0.0088633 | 0.0088633 | 0 | 0 | 0.0013482 | 3.8781e-09 | 7.4887e-09 | 0.092767 | 0.0017067 | 0.00026687 | 0 | 0.14738 | 0.00072539 | 4.7988e-06 | 3.5191e-05 | 3.3994e-07 | 6.9019e-07 | 0 | 0 | 0.00088441 | 0.0061575 | 0.00011209 | 0.00010769 | 0.48908 | 10.4362 | 1.0668 | 11.5958 | 0 | 0.0096472 | 0 | 0.00083228 | 2.7673e-06 | 8.1643e-06 | 6.5519e-06 | 0.00023179 | 0.00019245 | 0.080767 | 0.0018684 | 0.0012028 | 0.14845 | 0.0011017 | 0 | 2.0059e-09 | 0.00083965 | 0.33032 | 0.31992 | 0.0104 | 0.00042442 | 0 | 0.0041062 | 0.00098445 | 0.02667 | 0.0055648 | 0.0040041 | 0.10668 | 0.00018189 | 0.00095043 | 0.016849 | 2.9781e-05 | 0.078644 | 0.11987 | 0 | 0 | 0.010239 | 0.00098336 | 0 | 0.48322 | 0.00093506 | 0.015731 | 0.8% | 1.0121 | 1.925% | 7.556e-05% |  | -0.0002448% | -6.403e-05% | -6.341e-05% | 0.0002231% | 2.255e-05% | 0.002412% | 0.0007191% | -0.0008022% | 0.01856% | 0.0007002% | -0.001095% | -0.0002987% | -0.002532% | -0.001152% | 0.0002485% | -0.0006331% | 0.0002356% | -0.0006116% | -0.00122% | 0.0119% | -0.0001909% | -0.0004581% | 0.002208% | 0.002382% | -0.0006115% | 0.07714% | -0.09873% | -0.06135% | -7.691e-05% | -7.942e-05%
Kentucky | 767.1382 |  | 5700.1985 | 164.148 | 159.0623 | 26.7481 | 271.0373 | Kentucky | 0 | 3.0773 | 0.50088 | 1.1395 | 1.1395 | 4.4008 | 0 | 0.00070035 | 0.0034194 | 0.5514 | 0.00066488 | 0.27456 | 0.023274 | 0.014265 | 6.5037 | 2.3032e-07 | 9.2129e-07 | 767.138 | 5.0857 | 73.8098 | 21.8442 | 1.9908 | 53.0403 | 8.377 | 27.1164 | 0.20538 | 4.7323 | 0.11899 | 0 | 0 | 4.9714 | 4.9714 | 0 | 0 | 0.7562 | 1.9281e-06 | 3.7233e-06 | 45.6016 | 0.95729 | 0.14968 | 0 | 82.667 | 0.40686 | 0.0023859 | 0.017497 | 0.00016902 | 0.00034316 | 0 | 0 | 0.49606 | 3.0615 | 0.055731 | 0.053545 | 274.3212 | 5130.1773 | 524.4183 | 5700.1972 | 0 | 5.4111 | 0 | 0.46612 | 0.0013759 | 0.0040593 | 0.0032576 | 0.12549 | 0.095682 | 45.3014 | 0.92897 | 0.59803 | 73.8099 | 0.54778 | 0 | 9.9732e-07 | 0.41747 | 164.148 | 159.0623 | 5.0857 | 0.21102 | 0 | 2.0416 | 0.48946 | 13.2601 | 2.7668 | 1.9908 | 53.0403 | 0.10202 | 0.47255 | 8.3771 | 0.014807 | 26.7481 | 67.2321 | 0 | 0 | 5.743 | 0.55156 | 0 | 271.0372 | 0.52446 | 8.8235 | 0.8% | 1.0121 | 1.925% | -1.955e-05% |  | -2.397e-05% | -3.495e-05% | -3.461e-05% | -9.652e-05% | -4.381e-05% | 0.002807% | 0.0002265% | 4.776e-06% | 0.01962% | 4.371e-06% | 0.0002848% | 2.818e-05% | 9.405e-05% | 0.0001993% | 0.0001516% | 0.0003227% | -0.0001158% | 2.568e-05% | 2.342e-05% | 0.01301% | 6.611e-06% | 0.0002558% | 0.0003764% | 0.0001938% | 0.0003025% | 0.07843% | -0.09759% | -0.05945% | -9.298e-05% | -9.595e-05%
Louisiana | 4342.5502 |  | 29545.4204 | 818.7102 | 793.1194 | 169.5526 | 1169.6613 | Louisiana | 0 | 13.28 | 2.1615 | 4.9174 | 4.9174 | 18.9915 | 0 | 0.0034921 | 0.01705 | 2.3796 | 0.0033152 | 1.1849 | 0.11605 | 0.071127 | 28.0667 | 1.1484e-06 | 4.5938e-06 | 4342.5512 | 25.5909 | 368.032 | 108.9198 | 9.9267 | 264.4703 | 41.7696 | 117.021 | 0.8863 | 20.4221 | 0.51348 | 0 | 0 | 21.4539 | 21.4539 | 0 | 0 | 3.2634 | 9.6142e-06 | 1.8565e-05 | 236.3631 | 4.1312 | 0.64596 | 0 | 356.7498 | 1.7558 | 0.011897 | 0.087243 | 0.00084277 | 0.0017111 | 0 | 0 | 2.1408 | 15.2652 | 0.27789 | 0.26699 | 1183.8324 | 26590.8766 | 2718.1781 | 29545.4179 | 0 | 23.3514 | 0 | 2.0152 | 0.0068605 | 0.02024 | 0.016243 | 0.56522 | 0.47709 | 195.4983 | 4.632 | 2.9819 | 368.0324 | 2.7314 | 0 | 4.9729e-06 | 2.0816 | 818.7102 | 793.1193 | 25.5909 | 1.0522 | 0 | 10.1797 | 2.4406 | 66.1177 | 13.7957 | 9.9266 | 264.4706 | 0.44027 | 2.3562 | 41.7699 | 0.073832 | 169.5523 | 290.1403 | 0 | 0 | 24.784 | 2.3803 | 0 | 1169.6606 | 2.2633 | 38.0777 | 0.8% | 1.0121 | 1.925% | 2.508e-05% |  | -8.517e-06% | -9.165e-06% | -7.173e-06% | -0.0001589% | -6.24e-05% | 0.002841% | 0.000286% | -8.078e-06% | 0.01965% | -0.0001134% | 0.0002844% | -1.085e-05% | 2.521e-05% | 0.0002231% | 0.0001592% | 0.0003122% | 0.0001062% | -8.166e-05% | 2.548e-05% | 0.01315% | -3.587e-05% | 0.0002689% | 0.0003297% | 0.0001501% | -0.0001183% | 0.07844% | -0.09739% | -0.06266% | -0.0001064% | -0.0001098%
Maine | 258.4782 |  | 1676.6001 | 44.1149 | 42.757 | 6.0879 | 53.6455 | Maine | 0 | 0.60908 | 0.099137 | 0.22553 | 0.22553 | 0.87103 | 0 | 0.00018826 | 0.00091915 | 0.10914 | 0.00017872 | 0.054343 | 0.0062562 | 0.0038344 | 1.2873 | 6.1912e-08 | 2.4765e-07 | 258.4781 | 1.3579 | 19.8406 | 5.8719 | 0.53515 | 14.2576 | 2.2518 | 5.3671 | 0.040649 | 0.93664 | 0.02355 | 0 | 0 | 0.98397 | 0.98397 | 0 | 0 | 0.14967 | 5.183e-07 | 1.0009e-06 | 13.4128 | 0.18947 | 0.029627 | 0 | 16.362 | 0.080529 | 0.00064135 | 0.0047033 | 4.5434e-05 | 9.2244e-05 | 0 | 0 | 0.098184 | 0.82294 | 0.014981 | 0.014393 | 54.2955 | 1508.9399 | 154.2472 | 1676.5999 | 0 | 1.071 | 0 | 0.092638 | 0.00036985 | 0.0010912 | 0.00087566 | 0.027338 | 0.02572 | 8.9664 | 0.24971 | 0.16076 | 19.8406 | 0.14725 | 0 | 2.6809e-07 | 0.11222 | 44.1149 | 42.757 | 1.3579 | 0.056723 | 0 | 0.54879 | 0.13157 | 3.5644 | 0.74372 | 0.53514 | 14.2576 | 0.020193 | 0.12702 | 2.2518 | 0.0039803 | 6.0879 | 13.307 | 0 | 0 | 1.1367 | 0.10917 | 0 | 53.6455 | 0.1038 | 1.7464 | 0.8% | 1.0121 | 1.925% | -4.343e-05% |  | -1.324e-05% | -4.219e-05% | -4.625e-05% | 3.511e-05% | -3.396e-05% | 0.002782% | 0.0002186% | 0.0002071% | 0.01953% | -5.201e-05% | 0.0003215% | 1.239e-05% | -0.0001613% | 1.93e-05% | 0.0001649% | 0.0001966% | 0.000375% | 2.901e-05% | 0.0002444% | 0.01322% | 0.0001128% | 0.0002655% | 0.0001804% | 0.0001299% | -0.0001451% | 0.07843% | -0.09787% | -0.06569% | -9.639e-05% | -9.945e-05%
Maryland | 501.382 |  | 3234.0911 | 83.2121 | 80.7013 | 4.086 | 101.7157 | Maryland | 0 | 1.1549 | 0.18797 | 0.42762 | 0.42762 | 1.6515 | 0 | 0.00035533 | 0.0017348 | 0.20693 | 0.00033733 | 0.10304 | 0.011808 | 0.0072373 | 2.4407 | 1.1686e-07 | 4.6742e-07 | 501.3818 | 2.5108 | 37.4479 | 11.0828 | 1.0101 | 26.9103 | 4.2501 | 10.1763 | 0.077074 | 1.7759 | 0.044653 | 0 | 0 | 1.8657 | 1.8657 | 0 | 0 | 0.28379 | 9.7826e-07 | 1.8891e-06 | 25.8727 | 0.35925 | 0.056174 | 0 | 31.0235 | 0.15269 | 0.0012105 | 0.0088771 | 8.5754e-05 | 0.00017411 | 0 | 0 | 0.18616 | 1.5533 | 0.028275 | 0.027166 | 102.9481 | 2910.6811 | 297.5363 | 3234.0901 | 0 | 2.0307 | 0 | 0.17564 | 0.00069806 | 0.0020595 | 0.0016528 | 0.051753 | 0.048545 | 17.0009 | 0.47132 | 0.30342 | 37.4479 | 0.27792 | 0 | 5.06e-07 | 0.2118 | 83.2121 | 80.7013 | 2.5108 | 0.10706 | 0 | 1.0358 | 0.24833 | 6.7276 | 1.4037 | 1.01 | 26.9104 | 0.038287 | 0.23975 | 4.2502 | 0.0075125 | 4.086 | 25.2311 | 0 | 0 | 2.1553 | 0.20699 | 0 | 101.7157 | 0.19682 | 3.3113 | 0.8% | 1.0121 | 1.925% | -4.753e-05% |  | -3.125e-05% | -3.824e-05% | -3.605e-05% | 2.605e-05% | -2.833e-05% | 0.002767% | 0.0001564% | 0.0001209% | 0.0196% | -0.0001426% | 0.0002678% | 1.32e-05% | 3.417e-05% | 0.0003714% | 0.0001003% | 0.0003035% | 0.0002538% | 4.536e-05% | 0.0002925% | 0.01303% | 1.66e-05% | 0.0001328% | 0.0004559% | -2.394e-05% | -0.0003761% | 0.07869% | -0.09734% | -0.06616% | -0.0001014% | -0.0001046%
Massachusetts | 427.6297 |  | 2784.5146 | 74.0159 | 71.7319 | 11.0614 | 93.5117 | Massachusetts | 0 | 1.0617 | 0.17281 | 0.39313 | 0.39313 | 1.5183 | 0 | 0.00031584 | 0.001542 | 0.19024 | 0.00029984 | 0.094728 | 0.010496 | 0.0064329 | 2.2439 | 1.0387e-07 | 4.1547e-07 | 427.6295 | 2.284 | 33.2858 | 9.851 | 0.8978 | 23.9194 | 3.7778 | 9.3555 | 0.070857 | 1.6327 | 0.041052 | 0 | 0 | 1.7152 | 1.7152 | 0 | 0 | 0.2609 | 8.6953e-07 | 1.6791e-06 | 22.2761 | 0.33028 | 0.051644 | 0 | 28.5213 | 0.14037 | 0.001076 | 0.0078905 | 7.6223e-05 | 0.00015475 | 0 | 0 | 0.17115 | 1.3806 | 0.025133 | 0.024147 | 94.6447 | 2506.0626 | 256.1754 | 2784.5141 | 0 | 1.8669 | 0 | 0.16139 | 0.00062048 | 0.0018306 | 0.0014691 | 0.047033 | 0.04315 | 15.6296 | 0.41894 | 0.26969 | 33.2859 | 0.24703 | 0 | 4.4976e-07 | 0.18826 | 74.0159 | 71.7319 | 2.284 | 0.095163 | 0 | 0.92068 | 0.22073 | 5.9799 | 1.2477 | 0.89779 | 23.9195 | 0.035199 | 0.2131 | 3.7778 | 0.0066776 | 11.0614 | 23.196 | 0 | 0 | 1.9814 | 0.1903 | 0 | 93.5117 | 0.18095 | 3.0442 | 0.8% | 1.0121 | 1.925% | -5.212e-05% |  | -1.712e-05% | -2.336e-05% | -2.414e-05% | 6.307e-05% | -3.229e-05% | 0.002791% | 0.0002472% | 8.71e-05% | 0.01966% | -0.0001277% | 0.0003144% | -1.178e-05% | 1.157e-05% | 0.0002053% | 0.0001151% | 0.0002185% | -8.412e-05% | -6.113e-05% | -3.966e-05% | 0.01308% | 2.248e-06% | 0.0003272% | 0.0002949% | 0.0006496% | -8.598e-05% | 0.07855% | -0.09785% | -0.06587% | -0.0001098% | -0.0001133%
Michigan | 685.3127 |  | 4432.1911 | 115.3298 | 111.8002 | 12.9555 | 137.1202 | Michigan | 0 | 1.5568 | 0.2534 | 0.57647 | 0.57647 | 2.2264 | 0 | 0.00049226 | 0.0024034 | 0.27896 | 0.00046732 | 0.1389 | 0.016359 | 0.010026 | 3.2903 | 1.6189e-07 | 6.4755e-07 | 685.3125 | 3.5297 | 51.8787 | 15.3536 | 1.3993 | 37.2804 | 5.888 | 13.7184 | 0.1039 | 2.3941 | 0.060196 | 0 | 0 | 2.5151 | 2.5151 | 0 | 0 | 0.38257 | 1.3552e-06 | 2.617e-06 | 35.4575 | 0.4843 | 0.075727 | 0 | 41.822 | 0.20584 | 0.001677 | 0.012298 | 0.0001188 | 0.0002412 | 0 | 0 | 0.25096 | 2.1518 | 0.039171 | 0.037635 | 138.7816 | 3988.9712 | 407.7616 | 4432.1904 | 0 | 2.7375 | 0 | 0.23687 | 0.00096707 | 0.0028531 | 0.0022897 | 0.070433 | 0.067252 | 22.9184 | 0.65295 | 0.42034 | 51.8788 | 0.38502 | 0 | 7.0099e-07 | 0.29342 | 115.3298 | 111.8001 | 3.5297 | 0.14832 | 0 | 1.435 | 0.34403 | 9.3201 | 1.9447 | 1.3993 | 37.2805 | 0.051614 | 0.33214 | 5.888 | 0.010408 | 12.9555 | 34.0133 | 0 | 0 | 2.9054 | 0.27904 | 0 | 137.1202 | 0.26533 | 4.4639 | 0.8% | 1.0121 | 1.925% | -3.267e-05% |  | -1.679e-05% | -3.58e-05% | -3.492e-05% | -5.192e-05% | -3.274e-05% | 0.002819% | 0.0002782% | 4.263e-05% | 0.01963% | -6.025e-05% | 0.000164% | -1.106e-05% | -0.0001599% | 0.0001125% | 0.0001421% | 0.0002659% | -0.0001692% | 4.149e-05% | 8.589e-05% | 0.01314% | 4.692e-05% | 0.0002026% | 0.0003493% | 0.0002865% | -0.0002173% | 0.07851% | -0.09733% | -0.06723% | -9.957e-05% | -0.0001027%
Minnesota | 89.5312 |  | 618.8979 | 17.0279 | 16.5009 | 2.732 | 23.9529 | Minnesota | 0 | 0.27195 | 0.044265 | 0.1007 | 0.1007 | 0.38892 | 0 | 7.2653e-05 | 0.00035472 | 0.04873 | 6.8974e-05 | 0.024264 | 0.0024144 | 0.0014798 | 0.57476 | 2.3893e-08 | 9.5573e-08 | 89.5311 | 0.52703 | 7.6569 | 2.2661 | 0.20652 | 5.5023 | 0.86902 | 2.3964 | 0.01815 | 0.41821 | 0.010515 | 0 | 0 | 0.43934 | 0.43934 | 0 | 0 | 0.066829 | 2.0002e-07 | 3.8625e-07 | 4.9512 | 0.0846 | 0.013228 | 0 | 7.3057 | 0.035956 | 0.00024751 | 0.0018151 | 1.7534e-05 | 3.5599e-05 | 0 | 0 | 0.04384 | 0.31759 | 0.0057814 | 0.0055547 | 24.2431 | 557.0079 | 56.9386 | 618.8976 | 0 | 0.4782 | 0 | 0.041276 | 0.00014273 | 0.0004211 | 0.00033794 | 0.011632 | 0.0099259 | 4.0035 | 0.09637 | 0.062039 | 7.6569 | 0.056826 | 0 | 1.0346e-07 | 0.043307 | 17.0279 | 16.5009 | 0.52703 | 0.021891 | 0 | 0.21179 | 0.050776 | 1.3756 | 0.28702 | 0.20652 | 5.5023 | 0.0090162 | 0.049021 | 0.86902 | 0.0015361 | 2.732 | 5.9416 | 0 | 0 | 0.50754 | 0.048744 | 0 | 23.9528 | 0.046349 | 0.77977 | 0.8% | 1.0121 | 1.925% | -0.0001118% |  | -3.857e-05% | -4.162e-05% | -3.798e-05% | -1.192e-05% | -2.834e-05% | 0.002673% | 0.0003258% | -0.0007872% | 0.01964% | 0.0002814% | 0.0006938% | -7.793e-05% | -0.0001654% | 0.0002367% | 0.0001802% | 0.0001161% | 0.0002002% | -3.329e-05% | -0.0001597% | 0.01356% | 1.781e-05% | 0.0004077% | 0.0007934% | 0.0004812% | -0.0002437% | 0.07763% | -0.09774% | -0.06348% | -8.4e-05% | -8.669e-05%
Mississippi | 594.1366 |  | 4099.062 | 112.2386 | 108.7904 | 14.2773 | 161.8265 | Mississippi | 0 | 1.8373 | 0.29906 | 0.68034 | 0.68034 | 2.6275 | 0 | 0.000479 | 0.0023387 | 0.32922 | 0.00045474 | 0.16393 | 0.015918 | 0.0097563 | 3.8831 | 1.5753e-07 | 6.3011e-07 | 594.1363 | 3.4482 | 50.4821 | 14.9403 | 1.3616 | 36.2768 | 5.7294 | 16.1902 | 0.12262 | 2.8255 | 0.071042 | 0 | 0 | 2.9682 | 2.9682 | 0 | 0 | 0.4515 | 1.3188e-06 | 2.5466e-06 | 32.7925 | 0.57156 | 0.089371 | 0 | 49.3575 | 0.24292 | 0.0016319 | 0.011967 | 0.0001156 | 0.0002347 | 0 | 0 | 0.29618 | 2.0939 | 0.038117 | 0.036622 | 163.7872 | 3689.1556 | 377.1138 | 4099.0618 | 0 | 3.2307 | 0 | 0.27877 | 0.00094103 | 0.0027763 | 0.002228 | 0.07799 | 0.065442 | 27.0478 | 0.63537 | 0.40902 | 50.4821 | 0.37465 | 0 | 6.8212e-07 | 0.28553 | 112.2386 | 108.7904 | 3.4482 | 0.14433 | 0 | 1.3963 | 0.33477 | 9.0692 | 1.8923 | 1.3616 | 36.2768 | 0.060913 | 0.3232 | 5.7295 | 0.010127 | 14.2773 | 40.1418 | 0 | 0 | 3.429 | 0.32932 | 0 | 161.8264 | 0.31314 | 5.2682 | 0.8% | 1.0121 | 1.925% | -4.462e-05% |  | -4.059e-06% | -4.049e-05% | -4.164e-05% | -6.806e-05% | -5.04e-05% | 0.002782% | 0.0002714% | -0.0001103% | 0.01958% | 0.0001797% | 0.0002615% | 5.418e-05% | -2.031e-06% | 0.0003236% | 0.0001543% | 0.000279% | -1.845e-05% | 5.886e-05% | -7.18e-05% | 0.01316% | 8.708e-06% | 0.000356% | 0.0003791% | 0.0004072% | -0.0002123% | 0.07856% | -0.09743% | -0.06307% | -9.164e-05% | -9.455e-05%
Missouri | 389.0653 |  | 2771.5128 | 76.8938 | 74.5371 | 8.8605 | 117.6114 | Missouri | 0 | 1.3353 | 0.21735 | 0.49445 | 0.49445 | 1.9096 | 0 | 0.00032819 | 0.0016023 | 0.23927 | 0.00031156 | 0.11914 | 0.010906 | 0.0066845 | 2.8221 | 1.0793e-07 | 4.3172e-07 | 389.0652 | 2.3567 | 34.5875 | 10.2362 | 0.93291 | 24.8548 | 3.9255 | 11.7666 | 0.089119 | 2.0535 | 0.051631 | 0 | 0 | 2.1572 | 2.1572 | 0 | 0 | 0.32814 | 9.0354e-07 | 1.7448e-06 | 22.1721 | 0.4154 | 0.064953 | 0 | 35.8718 | 0.17655 | 0.0011181 | 0.0081991 | 7.9203e-05 | 0.00016081 | 0 | 0 | 0.21526 | 1.4346 | 0.026116 | 0.025091 | 119.0363 | 2494.361 | 254.9791 | 2771.5122 | 0 | 2.348 | 0 | 0.20245 | 0.00064475 | 0.0019022 | 0.0015265 | 0.055678 | 0.044837 | 19.6577 | 0.43532 | 0.28024 | 34.5875 | 0.25669 | 0 | 4.6735e-07 | 0.19563 | 76.8938 | 74.537 | 2.3567 | 0.098884 | 0 | 0.95668 | 0.22936 | 6.2137 | 1.2965 | 0.93289 | 24.8549 | 0.04427 | 0.22144 | 3.9255 | 0.0069387 | 8.8605 | 29.1741 | 0 | 0 | 2.4921 | 0.23934 | 0 | 117.6113 | 0.22758 | 3.8288 | 0.8% | 1.0121 | 1.925% | -3.372e-05% |  | -2.402e-05% | -2.602e-05% | -2.594e-05% | -5.83e-05% | -3.811e-05% | 0.002776% | 7.124e-05% | 0.0002004% | 0.01964% | -0.0001051% | 0.0003249% | 1.572e-05% | -9.271e-05% | 0.0002427% | 0.0002094% | 0.0001672% | 5.718e-05% | 2.475e-05% | -0.0001148% | 0.01295% | 1.676e-06% | 0.0002075% | 0.0002804% | 0.0002456% | 0.0002478% | 0.07838% | -0.09743% | -0.06149% | -9.744e-05% | -0.0001005%
Montana | [107 empty] | #DIV/0! | #DIV/0! | #DIV/0! | 0% |  | 0% | 0% | 0% | 0% | 0% | #DIV/0! | #DIV/0! | #DIV/0! | #DIV/0! | #DIV/0! | #DIV/0! | #DIV/0! | #DIV/0! | #DIV/0! | #DIV/0! | #DIV/0! | #DIV/0! | #DIV/0! | #DIV/0! | #DIV/0! | #DIV/0! | #DIV/0! | #DIV/0! | #DIV/0! | #DIV/0! | #DIV/0! | #DIV/0! | #DIV/0! | #DIV/0! | #DIV/0!
Nebraska | 1.7488 |  | 12.4718 | 0.3538 | 0.34276 | 0.06886 | 0.53741 | Nebraska | 0 | 0.0061017 | 0.00099314 | 0.0022594 | 0.0022594 | 0.0087258 | 0 | 1.5092e-06 | 7.3684e-06 | 0.0010933 | 1.4327e-06 | 0.0005444 | 5.0153e-05 | 3.0739e-05 | 0.012896 | 4.9632e-10 | 1.9853e-09 | 1.7488 | 0.011035 | 0.15905 | 0.047072 | 0.00429 | 0.1143 | 0.018052 | 0.053766 | 0.00040722 | 0.0093831 | 0.00023592 | 0 | 0 | 0.0098573 | 0.0098573 | 0 | 0 | 0.0014994 | 4.155e-09 | 8.0234e-09 | 0.099774 | 0.0018981 | 0.0002968 | 0 | 0.16391 | 0.00080674 | 5.1415e-06 | 3.7704e-05 | 3.6422e-07 | 7.3948e-07 | 0 | 0 | 0.0009836 | 0.0065972 | 0.00012009 | 0.00011539 | 0.54392 | 11.2246 | 1.1474 | 12.4718 | 0 | 0.010729 | 0 | 0.00092514 | 2.9649e-06 | 8.7474e-06 | 7.0199e-06 | 0.0002549 | 0.00020619 | 0.089824 | 0.0020018 | 0.0012887 | 0.15905 | 0.0011804 | 0 | 2.1491e-09 | 0.0008996 | 0.3538 | 0.34276 | 0.011035 | 0.00045473 | 0 | 0.0043994 | 0.0010547 | 0.028574 | 0.0059621 | 0.00429 | 0.1143 | 0.00020229 | 0.0010183 | 0.018052 | 3.1908e-05 | 0.06886 | 0.13331 | 0 | 0 | 0.011387 | 0.0010936 | 0 | 0.53741 | 0.0010399 | 0.017495 | 0.8% | 1.0121 | 1.925% | 0.0001631% |  | 8.616e-06% | -3.936e-05% | -3.763e-05% | -0.0002537% | -1.841e-05% | 0.004777% | 5.762e-05% | -2.233e-05% | 0.01801% | -0.0005993% | -0.000347% | -7.537e-05% | 0.0006472% | -0.001054% | 0.0002465% | -0.0004015% | 0.0002159% | 5.549e-05% | 0.0002509% | 0.01317% | 0.0005377% | 0.0008235% | 0.0004587% | -0.0009809% | -0.001594% | 0.07875% | -0.09687% | -0.061% | -9.994e-05% | -0.0001032%
Nevada | [107 empty] | #DIV/0! | #DIV/0! | #DIV/0! | 0% |  | 0% | 0% | 0% | 0% | 0% | #DIV/0! | #DIV/0! | #DIV/0! | #DIV/0! | #DIV/0! | #DIV/0! | #DIV/0! | #DIV/0! | #DIV/0! | #DIV/0! | #DIV/0! | #DIV/0! | #DIV/0! | #DIV/0! | #DIV/0! | #DIV/0! | #DIV/0! | #DIV/0! | #DIV/0! | #DIV/0! | #DIV/0! | #DIV/0! | #DIV/0! | #DIV/0! | #DIV/0!
New Hampshire | 16.6449 |  | 109.2074 | 2.8134 | 2.7288 | 0.088143 | 3.5661 | New Hampshire | 0 | 0.040489 | 0.0065902 | 0.014992 | 0.014992 | 0.057902 | 0 | 1.2015e-05 | 5.8661e-05 | 0.0072549 | 1.1406e-05 | 0.0036125 | 0.00039928 | 0.00024472 | 0.085571 | 3.9513e-09 | 1.5805e-08 | 16.6449 | 0.08456 | 1.2663 | 0.37475 | 0.034154 | 0.90994 | 0.14371 | 0.35678 | 0.0027022 | 0.062264 | 0.0015655 | 0 | 0 | 0.06541 | 0.06541 | 0 | 0 | 0.0099495 | 3.3079e-08 | 6.3877e-08 | 0.87366 | 0.012595 | 0.0019695 | 0 | 1.0877 | 0.0053532 | 4.0932e-05 | 0.00030017 | 2.8997e-06 | 5.8871e-06 | 0 | 0 | 0.0065268 | 0.052521 | 0.00095609 | 0.0009186 | 3.6093 | 98.2867 | 10.0471 | 109.2074 | 0 | 0.071195 | 0 | 0.0061544 | 2.3604e-05 | 6.9639e-05 | 5.5886e-05 | 0.0017921 | 0.0016415 | 0.59605 | 0.015937 | 0.01026 | 1.2663 | 0.0093975 | 0 | 1.7109e-08 | 0.0071619 | 2.8134 | 2.7288 | 0.08456 | 0.0036201 | 0 | 0.035024 | 0.008397 | 0.22748 | 0.047465 | 0.034153 | 0.90994 | 0.0013423 | 0.0081068 | 0.14371 | 0.00025403 | 0.088143 | 0.88459 | 0 | 0 | 0.075563 | 0.0072571 | 0 | 3.5661 | 0.0069005 | 0.11609 | 0.8% | 1.0121 | 1.925% | -8.981e-05% |  | -1.801e-05% | 1.532e-05% | 1.619e-05% | -0.0001165% | -8.52e-06% | 0.002609% | -0.0003594% | -0.0003875% | 0.0193% | -0.0003602% | -1.93e-05% | -0.0001226% | -0.0009613% | 0.001277% | 6.995e-05% | 0.0007648% | 0.001133% | 8.281e-05% | 1.173e-05% | 0.01243% | -7.84e-05% | 0.0009831% | 0.0008756% | 0.001206% | -0.0001275% | 0.0778% | -0.09659% | -0.06492% | -6.901e-05% | -7.115e-05%
New Jersey | 563.5938 |  | 3670.9934 | 96.1163 | 93.1823 | 9.7292 | 124.9954 | New Jersey | 0 | 1.4192 | 0.23099 | 0.52549 | 0.52549 | 2.0295 | 0 | 0.00041028 | 0.0020031 | 0.25429 | 0.0003895 | 0.12662 | 0.013634 | 0.0083566 | 2.9993 | 1.3493e-07 | 5.3971e-07 | 563.5936 | 2.934 | 43.2395 | 12.7968 | 1.1663 | 31.0722 | 4.9074 | 12.5054 | 0.094714 | 2.1824 | 0.054873 | 0 | 0 | 2.2927 | 2.2927 | 0 | 0 | 0.34874 | 1.1296e-06 | 2.1812e-06 | 29.3679 | 0.44148 | 0.069031 | 0 | 38.1239 | 0.18763 | 0.0013977 | 0.01025 | 9.9015e-05 | 0.00020103 | 0 | 0 | 0.22877 | 1.7935 | 0.032648 | 0.031368 | 126.5099 | 3303.8934 | 337.7314 | 3670.9928 | 0 | 2.4954 | 0 | 0.21563 | 0.00080603 | 0.002378 | 0.0019084 | 0.06227 | 0.056053 | 20.8918 | 0.54421 | 0.35034 | 43.2395 | 0.3209 | 0 | 5.8425e-07 | 0.24456 | 96.1163 | 93.1823 | 2.934 | 0.12362 | 0 | 1.196 | 0.28674 | 7.7681 | 1.6208 | 1.1663 | 31.0722 | 0.04705 | 0.27683 | 4.9075 | 0.0086744 | 9.7292 | 31.0057 | 0 | 0 | 2.6485 | 0.25437 | 0 | 124.9954 | 0.24187 | 4.0692 | 0.8% | 1.0121 | 1.925% | -2.99e-05% |  | -1.775e-05% | -1.726e-05% | -1.682e-05% | -5.88e-06% | -3.12e-05% | 0.002738% | 0.000155% | -5.499e-05% | 0.01972% | 1.878e-05% | 0.0001213% | -2.116e-05% | 6.125e-05% | 0.0001592% | 4.953e-05% | 0.0002329% | -0.0001368% | -3.552e-05% | 0.0003267% | 0.0133% | 1.185e-05% | 0.0001692% | 0.0003076% | 4.284e-05% | 0.0001527% | 0.07868% | -0.09775% | -0.06474% | -9.931e-05% | -0.0001024%
New Mexico | [107 empty] | #DIV/0! | #DIV/0! | #DIV/0! | 0% |  | 0% | 0% | 0% | 0% | 0% | #DIV/0! | #DIV/0! | #DIV/0! | #DIV/0! | #DIV/0! | #DIV/0! | #DIV/0! | #DIV/0! | #DIV/0! | #DIV/0! | #DIV/0! | #DIV/0! | #DIV/0! | #DIV/0! | #DIV/0! | #DIV/0! | #DIV/0! | #DIV/0! | #DIV/0! | #DIV/0! | #DIV/0! | #DIV/0! | #DIV/0! | #DIV/0! | #DIV/0!
New York | 824.7813 |  | 5389.4012 | 142.3315 | 137.9894 | 14.0228 | 193.5321 | New York | 0 | 2.1973 | 0.35765 | 0.81363 | 0.81363 | 3.1423 | 0 | 0.00060757 | 0.0029664 | 0.39372 | 0.0005768 | 0.19605 | 0.020191 | 0.012375 | 4.6439 | 1.9981e-07 | 7.9924e-07 | 824.781 | 4.3421 | 64.0313 | 18.9502 | 1.7271 | 46.0134 | 7.2672 | 19.3623 | 0.14665 | 3.379 | 0.084961 | 0 | 0 | 3.5498 | 3.5498 | 0 | 0 | 0.53996 | 1.6727e-06 | 3.2301e-06 | 43.1152 | 0.68355 | 0.10688 | 0 | 59.0278 | 0.29052 | 0.0020698 | 0.015179 | 0.00014663 | 0.0002977 | 0 | 0 | 0.35421 | 2.6559 | 0.048347 | 0.046451 | 195.8769 | 4850.4588 | 495.8247 | 5389.3988 | 0 | 3.8637 | 0 | 0.33366 | 0.0011936 | 0.0035215 | 0.002826 | 0.095019 | 0.083006 | 32.3472 | 0.8059 | 0.5188 | 64.0314 | 0.47521 | 0 | 8.652e-07 | 0.36216 | 142.3314 | 137.9893 | 4.3421 | 0.18306 | 0 | 1.7711 | 0.42462 | 11.5034 | 2.4002 | 1.7271 | 46.0134 | 0.072848 | 0.40994 | 7.2672 | 0.012845 | 14.0228 | 48.0065 | 0 | 0 | 4.1008 | 0.39384 | 0 | 193.532 | 0.37449 | 6.3003 | 0.8% | 1.0121 | 1.925% | -3.673e-05% |  | -4.394e-05% | -3.597e-05% | -3.558e-05% | 3.891e-05% | -4.676e-05% | 0.002815% | 0.0004294% | -0.0001832% | 0.01945% | -6.715e-05% | 3.328e-05% | 5.841e-05% | 8.627e-05% | 0.0001344% | 0.0001459% | 0.000202% | 7.127e-05% | 1.977e-05% | -0.0006211% | 0.01271% | 6.119e-05% | 0.000151% | 0.0004264% | 0.0001782% | 0.0001405% | 0.07822% | -0.09729% | -0.06435% | -9.597e-05% | -9.899e-05%
North Carolina | 330.1156 |  | 2169.7063 | 58.1322 | 56.3259 | 10.4714 | 71.8029 | North Carolina | 0 | 0.81523 | 0.13269 | 0.30187 | 0.30187 | 1.1658 | 0 | 0.000248 | 0.0012108 | 0.14608 | 0.00023544 | 0.072737 | 0.0082416 | 0.0050513 | 1.7229 | 8.156e-08 | 3.2624e-07 | 330.1155 | 1.8063 | 26.1369 | 7.7353 | 0.70497 | 18.7822 | 2.9664 | 7.1836 | 0.054408 | 1.2537 | 0.031522 | 0 | 0 | 1.317 | 1.317 | 0 | 0 | 0.20033 | 6.8278e-07 | 1.3185e-06 | 17.3576 | 0.2536 | 0.039654 | 0 | 21.9 | 0.10779 | 0.00084489 | 0.0061958 | 5.9852e-05 | 0.00012152 | 0 | 0 | 0.13142 | 1.0841 | 0.019735 | 0.018961 | 72.6728 | 1952.7353 | 199.6129 | 2169.7059 | 0 | 1.4335 | 0 | 0.12396 | 0.00048722 | 0.0014374 | 0.0011536 | 0.03639 | 0.033882 | 12.0012 | 0.32896 | 0.21177 | 26.137 | 0.19398 | 0 | 3.5316e-07 | 0.14783 | 58.1322 | 56.3259 | 1.8063 | 0.074724 | 0 | 0.72294 | 0.17332 | 4.6956 | 0.97974 | 0.70497 | 18.7822 | 0.027027 | 0.16733 | 2.9664 | 0.0052434 | 10.4714 | 17.811 | 0 | 0 | 1.5214 | 0.14612 | 0 | 71.8028 | 0.13894 | 2.3375 | 0.8% | 1.0121 | 1.925% | -3.474e-05% |  | -1.759e-05% | -2.547e-05% | -2.632e-05% | -4.713e-06% | -4.614e-05% | 0.002814% | 0.0003202% | 2.124e-05% | 0.01954% | -0.0002051% | 0.0004036% | -3.988e-05% | 0.0003347% | 0.0009264% | 0.0001651% | 0.00019% | 6.466e-05% | -4.896e-05% | 0.0001068% | 0.01309% | -2.323e-05% | 0.0002718% | 0.0002373% | 0.0008978% | -0.0006612% | 0.07844% | -0.09704% | -0.06648% | -9.841e-05% | -0.0001016%
North Dakota | [107 empty] | #DIV/0! | #DIV/0! | #DIV/0! | 0% |  | 0% | 0% | 0% | 0% | 0% | #DIV/0! | #DIV/0! | #DIV/0! | #DIV/0! | #DIV/0! | #DIV/0! | #DIV/0! | #DIV/0! | #DIV/0! | #DIV/0! | #DIV/0! | #DIV/0! | #DIV/0! | #DIV/0! | #DIV/0! | #DIV/0! | #DIV/0! | #DIV/0! | #DIV/0! | #DIV/0! | #DIV/0! | #DIV/0! | #DIV/0! | #DIV/0! | #DIV/0!
Ohio | 187.0907 |  | 1265.5857 | 34.6789 | 33.595 | 7.1452 | 45.8006 | Ohio | 0 | 0.52001 | 0.08464 | 0.19255 | 0.19255 | 0.74365 | 0 | 0.00014792 | 0.00072219 | 0.093177 | 0.00014043 | 0.046396 | 0.0049156 | 0.0030128 | 1.099 | 4.8645e-08 | 1.9458e-07 | 187.0907 | 1.0839 | 15.5891 | 4.6136 | 0.42047 | 11.2024 | 1.7693 | 4.5822 | 0.034705 | 0.79967 | 0.020106 | 0 | 0 | 0.84008 | 0.84008 | 0 | 0 | 0.12778 | 4.0724e-07 | 7.8639e-07 | 10.1247 | 0.16177 | 0.025294 | 0 | 13.9693 | 0.068753 | 0.00050393 | 0.0036955 | 3.5698e-05 | 7.2478e-05 | 0 | 0 | 0.083826 | 0.6466 | 0.011771 | 0.011309 | 46.3555 | 1139.0268 | 116.4339 | 1265.5853 | 0 | 0.91437 | 0 | 0.078993 | 0.0002906 | 0.00085734 | 0.00068803 | 0.022695 | 0.020209 | 7.6552 | 0.1962 | 0.12631 | 15.5891 | 0.11569 | 0 | 2.1064e-07 | 0.088172 | 34.6789 | 33.595 | 1.0839 | 0.044569 | 0 | 0.43119 | 0.10338 | 2.8006 | 0.58436 | 0.42047 | 11.2025 | 0.01724 | 0.099805 | 1.7693 | 0.0031274 | 7.1452 | 11.3611 | 0 | 0 | 0.97047 | 0.093204 | 0 | 45.8006 | 0.088625 | 1.491 | 0.8% | 1.0121 | 1.925% | -8.497e-06% |  | -3.013e-05% | -3.786e-05% | -3.686e-05% | -4.04e-05% | -2.208e-05% | 0.002775% | 0.0005258% | -0.0003214% | 0.01967% | 0.0002042% | 0.0001932% | 6.146e-05% | -0.0004654% | -3.353e-05% | 0.0001361% | 0.000186% | 0.0002096% | 0.0001445% | -9.064e-05% | 0.01252% | 4.653e-05% | 9.635e-05% | 0.0006224% | 0.0002762% | -2.677e-05% | 0.0782% | -0.09695% | -0.06444% | -9.524e-05% | -9.832e-05%
Oklahoma | 28.5401 |  | 206.4757 | 6.0163 | 5.8252 | 1.6796 | 9.0386 | Oklahoma | 0 | 0.10262 | 0.016703 | 0.037999 | 0.037999 | 0.14676 | 0 | 2.5648e-05 | 0.00012522 | 0.018388 | 2.4349e-05 | 0.0091561 | 0.00085234 | 0.0005224 | 0.21689 | 8.4349e-09 | 3.3739e-08 | 28.5401 | 0.19114 | 2.7031 | 0.79998 | 0.072908 | 1.9424 | 0.30678 | 0.90428 | 0.0068488 | 0.15781 | 0.0039679 | 0 | 0 | 0.16579 | 0.16579 | 0 | 0 | 0.025218 | 7.0613e-08 | 1.3636e-07 | 1.6518 | 0.031924 | 0.0049917 | 0 | 2.7568 | 0.013568 | 8.7378e-05 | 0.00064077 | 6.1898e-06 | 1.2567e-05 | 0 | 0 | 0.016543 | 0.11212 | 0.002041 | 0.0019609 | 9.1481 | 185.828 | 18.9958 | 206.4756 | 0 | 0.18045 | 0 | 0.015562 | 5.0387e-05 | 0.00014866 | 0.0001193 | 0.0043004 | 0.0035041 | 1.5107 | 0.034021 | 0.021901 | 2.7031 | 0.020061 | 0 | 3.6524e-08 | 0.015288 | 6.0163 | 5.8252 | 0.19114 | 0.0077279 | 0 | 0.074766 | 0.017925 | 0.48561 | 0.10132 | 0.072907 | 1.9424 | 0.0034023 | 0.017306 | 0.30678 | 0.00054227 | 1.6796 | 2.2421 | 0 | 0 | 0.19152 | 0.018393 | 0 | 9.0386 | 0.01749 | 0.29425 | 0.8% | 1.0121 | 1.925% | -0.00012% |  | -6.61e-05% | -4.82e-05% | -4.74e-05% | -4.286e-05% | -2.937e-05% | 0.002861% | 0.0005027% | -0.0002264% | 0.01965% | 0.001015% | 0.0002697% | -2.241e-05% | 0.0002311% | 0.0002935% | 0.0001615% | 0.0007296% | -2.366e-05% | -4.735e-05% | -0.0001323% | 0.01327% | -4.713e-05% | -3.808e-05% | -0.0002286% | -0.0001463% | -0.0005977% | 0.07798% | -0.09714% | -0.06157% | -0.0001038% | -0.0001072%
Oregon | 364.0423 |  | 2361.2134 | 61.7258 | 59.8476 | 5.358 | 80.2663 | Oregon | 0 | 0.91132 | 0.14833 | 0.33745 | 0.33745 | 1.3033 | 0 | 0.00026351 | 0.0012865 | 0.16329 | 0.00025016 | 0.08131 | 0.0087569 | 0.0053671 | 1.926 | 8.6659e-08 | 3.4664e-07 | 364.0421 | 1.8782 | 27.7711 | 8.2189 | 0.74905 | 19.9565 | 3.1519 | 8.0304 | 0.060821 | 1.4014 | 0.035237 | 0 | 0 | 1.4722 | 1.4722 | 0 | 0 | 0.22394 | 7.2547e-07 | 1.4009e-06 | 18.8897 | 0.2835 | 0.044328 | 0 | 24.4814 | 0.12049 | 0.00089771 | 0.0065832 | 6.3594e-05 | 0.00012912 | 0 | 0 | 0.14691 | 1.1519 | 0.020969 | 0.020146 | 81.2388 | 2125.0919 | 217.2316 | 2361.2132 | 0 | 1.6025 | 0 | 0.13847 | 0.00051768 | 0.0015273 | 0.0012257 | 0.039989 | 0.036001 | 13.4158 | 0.34953 | 0.22501 | 27.7711 | 0.2061 | 0 | 3.7524e-07 | 0.15707 | 61.7257 | 59.8475 | 1.8782 | 0.079396 | 0 | 0.76814 | 0.18416 | 4.9891 | 1.041 | 0.74904 | 19.9565 | 0.030213 | 0.1778 | 3.1519 | 0.0055712 | 5.3579 | 19.9104 | 0 | 0 | 1.7008 | 0.16334 | 0 | 80.2662 | 0.15532 | 2.613 | 0.8% | 1.0121 | 1.925% | -3.6e-05% |  | -8.56e-06% | -3.853e-05% | -3.993e-05% | -0.0001591% | -5.051e-05% | 0.002756% | 0.0002366% | 3.417e-05% | 0.01976% | -0.0001958% | 0.0003232% | -3.181e-05% | -0.0003525% | 0.0004233% | 0.0001534% | 0.0003157% | 7.512e-05% | 4.039e-05% | 0.0003364% | 0.01292% | 6.923e-05% | 0.0001465% | 0.0002731% | 0.0004441% | 0.0002038% | 0.07843% | -0.09776% | -0.06478% | -8.889e-05% | -9.168e-05%
Pennsylvania | 210.303 |  | 1482.1846 | 41.5545 | 40.2685 | 6.6435 | 63.0251 | Pennsylvania | 0 | 0.71557 | 0.11647 | 0.26496 | 0.26496 | 1.0233 | 0 | 0.0001773 | 0.00086565 | 0.12822 | 0.00016832 | 0.063845 | 0.0058921 | 0.0036113 | 1.5123 | 5.8309e-08 | 2.3324e-07 | 210.303 | 1.2861 | 18.6858 | 5.5301 | 0.504 | 13.4278 | 2.1207 | 6.3055 | 0.047756 | 1.1004 | 0.027668 | 0 | 0 | 1.156 | 1.156 | 0 | 0 | 0.17584 | 4.8813e-07 | 9.426e-07 | 11.8575 | 0.2226 | 0.034807 | 0 | 19.2228 | 0.094609 | 0.00060403 | 0.0044295 | 4.2789e-05 | 8.6875e-05 | 0 | 0 | 0.11535 | 0.77505 | 0.014109 | 0.013556 | 63.7887 | 1333.9659 | 136.361 | 1482.1844 | 0 | 1.2582 | 0 | 0.1085 | 0.00034832 | 0.0010277 | 0.0008247 | 0.029909 | 0.024223 | 10.5341 | 0.23518 | 0.1514 | 18.6858 | 0.13868 | 0 | 2.5248e-07 | 0.10569 | 41.5545 | 40.2684 | 1.2861 | 0.053422 | 0 | 0.51685 | 0.12391 | 3.3569 | 0.70044 | 0.50399 | 13.4278 | 0.023723 | 0.11963 | 2.1207 | 0.0037486 | 6.6435 | 15.6337 | 0 | 0 | 1.3354 | 0.12826 | 0 | 63.0251 | 0.12195 | 2.0517 | 0.8% | 1.0121 | 1.925% | -3.807e-05% |  | -1.226e-05% | -2.327e-05% | -2.347e-05% | -2.821e-05% | -5.566e-05% | 0.002815% | 0.0002231% | -4.083e-05% | 0.01957% | -0.0003771% | 0.000467% | 3.807e-05% | 0.0004845% | 0.0001218% | 0.0001521% | 0.0002462% | -0.0001611% | -5.282e-05% | 4.398e-05% | 0.013% | -1.278e-05% | 0.0003324% | 0.0002831% | 0.0005388% | -0.0003039% | 0.07852% | -0.0978% | -0.06157% | -0.0001015% | -0.0001047%
Rhode Island | 160.7576 |  | 1036.2124 | 26.9299 | 26.1067 | 2.8979 | 33.1382 | Rhode Island | 0 | 0.37624 | 0.06124 | 0.13932 | 0.13932 | 0.53806 | 0 | 0.00011495 | 0.00056122 | 0.067416 | 0.00010913 | 0.033569 | 0.0038199 | 0.0023413 | 0.79517 | 3.7802e-08 | 1.5121e-07 | 160.7575 | 0.8232 | 12.1143 | 3.5853 | 0.32675 | 8.7054 | 1.3749 | 3.3154 | 0.02511 | 0.57859 | 0.014548 | 0 | 0 | 0.60782 | 0.60782 | 0 | 0 | 0.092456 | 3.1647e-07 | 6.111e-07 | 8.2897 | 0.11704 | 0.018301 | 0 | 10.1072 | 0.049745 | 0.0003916 | 0.0028717 | 2.7741e-05 | 5.6323e-05 | 0 | 0 | 0.060651 | 0.50248 | 0.009147 | 0.0087883 | 33.5397 | 932.5911 | 95.3315 | 1036.2123 | 0 | 0.66158 | 0 | 0.057215 | 0.00022582 | 0.00066624 | 0.00053467 | 0.01682 | 0.015704 | 5.5388 | 0.15247 | 0.098154 | 12.1143 | 0.089907 | 0 | 1.6369e-07 | 0.068518 | 26.9299 | 26.1067 | 0.8232 | 0.034634 | 0 | 0.33508 | 0.080335 | 2.1764 | 0.45411 | 0.32675 | 8.7055 | 0.012474 | 0.077559 | 1.3749 | 0.0024303 | 2.8979 | 8.2201 | 0 | 0 | 0.70217 | 0.067436 | 0 | 33.1382 | 0.064123 | 1.0788 | 0.8% | 1.0121 | 1.925% | -6.629e-05% |  | -6.334e-06% | -2.681e-05% | -2.553e-05% | -1.387e-05% | -3.831e-05% | 0.002837% | 9.477e-05% | 0.0001349% | 0.01976% | 0.0003516% | 0.0001351% | -1.208e-05% | 0.0001375% | -7.848e-05% | 0.000134% | 0.0001212% | -0.000241% | 7.668e-05% | 0.0003176% | 0.01319% | -3.501e-05% | 0.0002159% | 0.0002582% | -0.000239% | 0.0002997% | 0.07815% | -0.09708% | -0.06542% | -0.0001034% | -0.0001067%
South Carolina | 252.5686 |  | 1682.3179 | 45.1203 | 43.7423 | 4.6023 | 63.0008 | South Carolina | 0 | 0.71529 | 0.11643 | 0.26486 | 0.26486 | 1.0229 | 0 | 0.0001926 | 0.00094033 | 0.12817 | 0.00018284 | 0.06382 | 0.0064004 | 0.0039228 | 1.5117 | 6.3338e-08 | 2.5336e-07 | 252.5685 | 1.378 | 20.2978 | 6.0072 | 0.54748 | 14.5861 | 2.3037 | 6.303 | 0.047738 | 1.1 | 0.027657 | 0 | 0 | 1.1556 | 1.1556 | 0 | 0 | 0.17577 | 5.3024e-07 | 1.0239e-06 | 13.4585 | 0.22252 | 0.034793 | 0 | 19.2154 | 0.094573 | 0.00065614 | 0.0048116 | 4.648e-05 | 9.437e-05 | 0 | 0 | 0.11531 | 0.84191 | 0.015326 | 0.014725 | 63.7641 | 1514.0862 | 154.7733 | 1682.318 | 0 | 1.2578 | 0 | 0.10858 | 0.00037837 | 0.0011163 | 0.00089584 | 0.030671 | 0.026313 | 10.53 | 0.25547 | 0.16446 | 20.2978 | 0.15064 | 0 | 2.7426e-07 | 0.1148 | 45.1202 | 43.7423 | 1.378 | 0.05803 | 0 | 0.56143 | 0.1346 | 3.6465 | 0.76086 | 0.54747 | 14.5861 | 0.023714 | 0.12995 | 2.3037 | 0.004072 | 4.6022 | 15.6276 | 0 | 0 | 1.3349 | 0.12821 | 0 | 63.0007 | 0.12191 | 2.051 | 0.8% | 1.0121 | 1.925% | -6.231e-05% |  | 1.057e-05% | -3.845e-05% | -3.922e-05% | -0.0001511% | -7.757e-05% | 0.002758% | 0.0001365% | 5.544e-05% | 0.01986% | -0.0003297% | 2.15e-05% | -0.0001112% | 8.679e-05% | 0.0002274% | 0.0001632% | 0.0004784% | 9.702e-05% | 6.418e-06% | 0.0001353% | 0.01345% | 4.825e-06% | 8.645e-05% | 0.0003314% | 0.0001828% | -5.926e-05% | 0.07869% | -0.09761% | -0.06324% | -0.000108% | -0.0001114%
South Dakota | [107 empty] | #DIV/0! | #DIV/0! | #DIV/0! | 0% |  | 0% | 0% | 0% | 0% | 0% | #DIV/0! | #DIV/0! | #DIV/0! | #DIV/0! | #DIV/0! | #DIV/0! | #DIV/0! | #DIV/0! | #DIV/0! | #DIV/0! | #DIV/0! | #DIV/0! | #DIV/0! | #DIV/0! | #DIV/0! | #DIV/0! | #DIV/0! | #DIV/0! | #DIV/0! | #DIV/0! | #DIV/0! | #DIV/0! | #DIV/0! | #DIV/0! | #DIV/0!
Tennessee | 325.2256 |  | 2349.0204 | 66.2931 | 64.2476 | 9.6244 | 104.2234 | Tennessee | 0 | 1.1833 | 0.19261 | 0.43817 | 0.43817 | 1.6922 | 0 | 0.00028288 | 0.0013811 | 0.21203 | 0.00026856 | 0.10558 | 0.0094007 | 0.0057617 | 2.5009 | 9.3031e-08 | 3.7212e-07 | 325.2256 | 2.0455 | 29.8129 | 8.8232 | 0.80412 | 21.4237 | 3.3836 | 10.4272 | 0.078974 | 1.8197 | 0.045754 | 0 | 0 | 1.9117 | 1.9117 | 0 | 0 | 0.29078 | 7.7881e-07 | 1.5039e-06 | 18.7922 | 0.36811 | 0.057559 | 0 | 31.7884 | 0.15645 | 0.00096371 | 0.0070672 | 6.8269e-05 | 0.00013861 | 0 | 0 | 0.19075 | 1.2366 | 0.02251 | 0.021628 | 105.4862 | 2114.1177 | 216.1098 | 2349.0197 | 0 | 2.0807 | 0 | 0.17935 | 0.00055574 | 0.0016396 | 0.0013158 | 0.04894 | 0.038647 | 17.42 | 0.37522 | 0.24155 | 29.8129 | 0.22126 | 0 | 4.0283e-07 | 0.16862 | 66.2931 | 64.2476 | 2.0455 | 0.085234 | 0 | 0.82462 | 0.1977 | 5.3559 | 1.1175 | 0.80411 | 21.4238 | 0.039231 | 0.19087 | 3.3836 | 0.0059808 | 9.6244 | 25.8531 | 0 | 0 | 2.2084 | 0.2121 | 0 | 104.2234 | 0.20167 | 3.3929 | 0.8% | 1.0121 | 1.925% | -1.687e-05% |  | -3.203e-05% | -3.976e-05% | -4.061e-05% | -5.602e-05% | -5.032e-05% | 0.00278% | 0.0003057% | 9.234e-05% | 0.01972% | 0.0002043% | 0.0001808% | 2.859e-05% | -7.606e-05% | 0.0004086% | 0.0001565% | 8.45e-05% | 1.635e-06% | -3.043e-05% | -0.0002265% | 0.01317% | 3.337e-05% | 0.0002291% | 0.0003361% | 0.0004145% | 1.001e-05% | 0.0782% | -0.09775% | -0.06083% | -8.719e-05% | -8.996e-05%
Texas | 2223.6631 |  | 14985.6348 | 419.8872 | 406.5832 | 113.2238 | 579.2726 | Texas | 0 | 6.5769 | 1.0705 | 2.4353 | 2.4353 | 9.4055 | 0 | 0.0017902 | 0.0087403 | 1.1785 | 0.0016995 | 0.5868 | 0.059491 | 0.036462 | 13.9 | 5.8873e-07 | 2.3549e-06 | 2223.6639 | 13.3041 | 188.6672 | 55.8364 | 5.0888 | 135.5775 | 21.4127 | 57.9544 | 0.43894 | 10.114 | 0.2543 | 0 | 0 | 10.625 | 10.625 | 0 | 0 | 1.6162 | 4.9286e-06 | 9.5173e-06 | 119.885 | 2.046 | 0.31991 | 0 | 176.6798 | 0.86957 | 0.0060987 | 0.044724 | 0.00043204 | 0.00087716 | 0 | 0 | 1.0602 | 7.8255 | 0.14245 | 0.13687 | 586.2906 | 13487.0719 | 1378.6777 | 14985.6347 | 0 | 11.5647 | 0 | 0.99847 | 0.003517 | 0.010376 | 0.0083268 | 0.28298 | 0.24458 | 96.8202 | 2.3746 | 1.5286 | 188.6674 | 1.4002 | 0 | 2.5493e-06 | 1.0671 | 419.8872 | 406.5831 | 13.3041 | 0.53939 | 0 | 5.2185 | 1.2511 | 33.8944 | 7.0722 | 5.0887 | 135.5777 | 0.21805 | 1.2079 | 21.4128 | 0.037849 | 113.2237 | 143.6914 | 0 | 0 | 12.2742 | 1.1788 | 0 | 579.2724 | 1.1209 | 18.8579 | 0.8% | 1.0121 | 1.925% | 3.728e-05% |  | -1.121e-06% | -1.637e-05% | -1.437e-05% | -8.205e-05% | -3.652e-05% | 0.002839% | 0.000238% | -8.513e-06% | 0.01961% | 7.703e-05% | 0.0002819% | -2.649e-05% | 0.0001013% | 0.0001141% | 0.0001153% | 0.0002173% | -7.691e-05% | -5.517e-05% | 4.276e-05% | 0.01317% | -3.389e-05% | 0.0002422% | 0.0002497% | 8.289e-05% | 0.0004605% | 0.07835% | -0.09773% | -0.06349% | -0.0001064% | -0.0001098%
Utah | [107 empty] | #DIV/0! | #DIV/0! | #DIV/0! | 0% |  | 0% | 0% | 0% | 0% | 0% | #DIV/0! | #DIV/0! | #DIV/0! | #DIV/0! | #DIV/0! | #DIV/0! | #DIV/0! | #DIV/0! | #DIV/0! | #DIV/0! | #DIV/0! | #DIV/0! | #DIV/0! | #DIV/0! | #DIV/0! | #DIV/0! | #DIV/0! | #DIV/0! | #DIV/0! | #DIV/0! | #DIV/0! | #DIV/0! | #DIV/0! | #DIV/0! | #DIV/0!
Vermont | 0.083128 |  | 0.65873 | 0.01897 | 0.018401 | 0.00032199 | 0.03583 | Vermont | 0 | 0.0004068 | 6.6215e-05 | 0.00015063 | 0.00015063 | 0.00058176 | 0 | 8.1025e-08 | 3.9562e-07 | 7.2895e-05 | 7.691e-08 | 3.6297e-05 | 2.6925e-06 | 1.6502e-06 | 0.00085976 | 2.6649e-11 | 1.0658e-10 | 0.083127 | 0.00056912 | 0.0085389 | 0.0025271 | 0.00023031 | 0.0061361 | 0.00096911 | 0.0035846 | 2.7151e-05 | 0.00062558 | 1.5729e-05 | 0 | 0 | 0.00065719 | 0.00065719 | 0 | 0 | 9.996e-05 | 2.2304e-10 | 4.3072e-10 | 0.0052698 | 0.00012655 | 1.9785e-05 | 0 | 0.010928 | 5.3783e-05 | 2.7605e-07 | 2.0243e-06 | 1.9556e-08 | 3.97e-08 | 0 | 0 | 6.5573e-05 | 0.00035417 | 6.4472e-06 | 6.1945e-06 | 0.036264 | 0.59286 | 0.060603 | 0.65873 | 0 | 0.00071533 | 0 | 6.152e-05 | 1.5919e-07 | 4.6961e-07 | 3.7685e-07 | 1.6007e-05 | 1.1069e-05 | 0.0059887 | 0.00010747 | 6.9184e-05 | 0.0085389 | 6.3372e-05 | 0 | 1.1537e-10 | 4.8295e-05 | 0.018971 | 0.018401 | 0.00056912 | 2.4412e-05 | 0 | 0.00023618 | 5.6625e-05 | 0.001534 | 0.00032008 | 0.0002303 | 0.0061361 | 1.3485e-05 | 5.4667e-05 | 0.00096911 | 1.7131e-06 | 0.00032199 | 0.0088878 | 0 | 0 | 0.0007592 | 7.2909e-05 | 0 | 0.03583 | 6.9329e-05 | 0.0011664 | 0.8% | 1.0121 | 1.925% | -0.001546% |  | 0.0006966% | 0.0002614% | 0.0002243% | 0.0008154% | -0.0001329% | 0.002074% | 0.002105% | 0.01057% | 0.02277% | -0.01057% | 0.004147% | -0.0008232% | 0.005153% | -0.001155% | 0.000347% | -0.005811% | -0.006848% | 0.007065% | 0.005937% | 0.006649% | -0.0003482% | -0.006563% | -0.002434% | -0.01815% | 0.008276% | 0.07981% | -0.1007% | -0.05988% | 0.0001688% | 0.000174%
Virginia | 644.607 |  | 4147.087 | 108.1665 | 104.8634 | 11.1966 | 140.6792 | Virginia | 0 | 1.5972 | 0.25998 | 0.59143 | 0.59143 | 2.2842 | 0 | 0.00046171 | 0.0022543 | 0.2862 | 0.00043833 | 0.14251 | 0.015344 | 0.0094041 | 3.3757 | 1.5184e-07 | 6.0737e-07 | 644.6068 | 3.3031 | 48.6599 | 14.401 | 1.3125 | 34.9673 | 5.5226 | 14.0745 | 0.1066 | 2.4562 | 0.061758 | 0 | 0 | 2.5803 | 2.5803 | 0 | 0 | 0.3925 | 1.2712e-06 | 2.4546e-06 | 33.1767 | 0.49687 | 0.077693 | 0 | 42.9075 | 0.21118 | 0.001573 | 0.011535 | 0.00011143 | 0.00022623 | 0 | 0 | 0.25748 | 2.0183 | 0.036741 | 0.0353 | 142.3836 | 3732.3786 | 381.5319 | 4147.0872 | 0 | 2.8086 | 0 | 0.24269 | 0.00090707 | 0.0026761 | 0.0021476 | 0.07008 | 0.063079 | 23.5133 | 0.61243 | 0.39426 | 48.6599 | 0.36113 | 0 | 6.5749e-07 | 0.27522 | 108.1664 | 104.8634 | 3.3031 | 0.13912 | 0 | 1.3459 | 0.32268 | 8.7418 | 1.824 | 1.3125 | 34.9674 | 0.052953 | 0.31153 | 5.5227 | 0.0097618 | 11.1966 | 34.8962 | 0 | 0 | 2.9809 | 0.28628 | 0 | 140.6791 | 0.27221 | 4.5797 | 0.8% | 1.0121 | 1.925% | -3.008e-05% |  | 3.941e-06% | -2.997e-05% | -3.099e-05% | -2.166e-05% | -5.706e-05% | 0.002761% | 0.0001715% | 0.0001018% | 0.01975% | -0.0007093% | 0.0002793% | -2.474e-05% | -3.97e-05% | -4.279e-05% | 0.0001663% | 0.0001902% | -8.004e-07% | -6.477e-06% | -0.00022% | 0.01311% | 3.977e-05% | 0.0003386% | 0.0002886% | 6.257e-05% | 0.0001061% | 0.07844% | -0.09747% | -0.06469% | -0.0001073% | -0.0001107%
Washington | 1138.9885 |  | 7397.827 | 194.7478 | 188.7461 | 28.1549 | 252.6334 | Washington | 0 | 2.8683 | 0.46687 | 1.0621 | 1.0621 | 4.1019 | 0 | 0.00083105 | 0.0040575 | 0.51396 | 0.00078896 | 0.25592 | 0.027617 | 0.016927 | 6.0621 | 2.733e-07 | 1.0932e-06 | 1138.9879 | 6.0017 | 87.584 | 25.9207 | 2.3623 | 62.9385 | 9.9403 | 25.2752 | 0.19143 | 4.4109 | 0.11091 | 0 | 0 | 4.6338 | 4.6338 | 0 | 0 | 0.70485 | 2.288e-06 | 4.4182e-06 | 59.1826 | 0.89229 | 0.13952 | 0 | 77.0538 | 0.37924 | 0.0028312 | 0.020762 | 0.00020056 | 0.0004072 | 0 | 0 | 0.46238 | 3.6328 | 0.066131 | 0.063538 | 255.6944 | 6658.0428 | 680.6001 | 7397.8255 | 0 | 5.0436 | 0 | 0.43584 | 0.0016326 | 0.0048168 | 0.0038655 | 0.12595 | 0.11354 | 42.2254 | 1.1023 | 0.70964 | 87.5841 | 0.65001 | 0 | 1.1834e-06 | 0.49537 | 194.7478 | 188.7461 | 6.0017 | 0.2504 | 0 | 2.4226 | 0.5808 | 15.7347 | 3.2831 | 2.3623 | 62.9386 | 0.095094 | 0.56073 | 9.9404 | 0.01757 | 28.1549 | 62.6669 | 0 | 0 | 5.3531 | 0.51411 | 0 | 252.6333 | 0.48885 | 8.2243 | 0.8% | 1.0121 | 1.925% | -5.173e-05% |  | -1.992e-05% | -2.181e-05% | -2.163e-05% | -6.147e-05% | -4.396e-05% | 0.002798% | 0.0002324% | 3.129e-05% | 0.01961% | -0.0001034% | 0.0001925% | 1.449e-05% | 0.0002019% | 0.0003782% | 0.0001655% | 0.0002847% | -0.0001692% | -2.474e-05% | -0.0002957% | 0.01316% | 3.463e-05% | 0.000229% | 0.0002723% | 0.0001504% | -0.0003276% | 0.07908% | -0.09732% | -0.06484% | -9.946e-05% | -0.0001026%
West Virginia | 206.5332 |  | 1612.5592 | 48.0338 | 46.5361 | 9.1468 | 84.6994 | West Virginia | 0 | 0.96165 | 0.15652 | 0.35609 | 0.35609 | 1.3752 | 0 | 0.0002049 | 0.0010004 | 0.17231 | 0.00019452 | 0.085801 | 0.0068092 | 0.0041734 | 2.0324 | 6.7384e-08 | 2.6954e-07 | 206.5331 | 1.4977 | 21.5942 | 6.3909 | 0.58245 | 15.5177 | 2.4508 | 8.4739 | 0.06418 | 1.4788 | 0.037183 | 0 | 0 | 1.5536 | 1.5536 | 0 | 0 | 0.23631 | 5.6411e-07 | 1.0893e-06 | 12.9005 | 0.29915 | 0.046777 | 0 | 25.8335 | 0.12715 | 0.00069804 | 0.005119 | 4.9449e-05 | 0.0001004 | 0 | 0 | 0.15502 | 0.89568 | 0.016305 | 0.015665 | 85.7257 | 1451.303 | 148.3554 | 1612.5588 | 0 | 1.691 | 0 | 0.14556 | 0.00040254 | 0.0011876 | 0.00095306 | 0.038513 | 0.027993 | 14.1567 | 0.27178 | 0.17496 | 21.5942 | 0.16026 | 0 | 2.9178e-07 | 0.12214 | 48.0338 | 46.5361 | 1.4977 | 0.061737 | 0 | 0.59729 | 0.1432 | 3.8794 | 0.80946 | 0.58244 | 15.5178 | 0.031882 | 0.13825 | 2.4508 | 0.0043321 | 9.1468 | 21.0101 | 0 | 0 | 1.7947 | 0.17236 | 0 | 84.6994 | 0.16389 | 2.7573 | 0.8% | 1.0121 | 1.925% | -3.264e-05% |  | -2.251e-05% | -2.786e-05% | -2.79e-05% | -3.318e-05% | -4.072e-05% | 0.002793% | 0.0002708% | 0.0002211% | 0.0196% | -4.035e-05% | 0.0003646% | 3.397e-05% | -0.0003638% | 0.0003359% | 0.0001649% | 0.0001734% | -9.711e-05% | -2.304e-05% | 2.74e-05% | 0.01306% | 1.09e-05% | 0.0003751% | 0.0003025% | 0.0001657% | 0.0002212% | 0.07825% | -0.09732% | -0.05837% | -9.055e-05% | -9.347e-05%
Wisconsin | 204.2868 |  | 1311.99 | 35.144 | 34.0563 | 5.7376 | 46.0253 | Wisconsin | 0 | 0.52256 | 0.085055 | 0.1935 | 0.1935 | 0.7473 | 0 | 0.00014995 | 0.00073211 | 0.093633 | 0.00014236 | 0.046624 | 0.0049831 | 0.0030542 | 1.1044 | 4.9314e-08 | 1.9726e-07 | 204.2867 | 1.0877 | 15.8032 | 4.677 | 0.42625 | 11.3563 | 1.7936 | 4.6047 | 0.034875 | 0.80359 | 0.020205 | 0 | 0 | 0.8442 | 0.8442 | 0 | 0 | 0.12841 | 4.1283e-07 | 7.9719e-07 | 10.4959 | 0.16256 | 0.025418 | 0 | 14.0378 | 0.06909 | 0.00051085 | 0.0037462 | 3.6188e-05 | 7.3473e-05 | 0 | 0 | 0.084237 | 0.65548 | 0.011932 | 0.011464 | 46.583 | 1180.791 | 120.703 | 1311.9899 | 0 | 0.91886 | 0 | 0.079391 | 0.00029459 | 0.00086912 | 0.00069747 | 0.022872 | 0.020486 | 7.6927 | 0.1989 | 0.12804 | 15.8032 | 0.11728 | 0 | 2.1353e-07 | 0.089382 | 35.144 | 34.0563 | 1.0877 | 0.045181 | 0 | 0.43711 | 0.1048 | 2.8391 | 0.59238 | 0.42624 | 11.3563 | 0.017324 | 0.10118 | 1.7936 | 0.0031703 | 5.7376 | 11.4168 | 0 | 0 | 0.97523 | 0.093661 | 0 | 46.0253 | 0.089059 | 1.4983 | 0.8% | 1.0121 | 1.925% | -4.185e-05% |  | -8.375e-06% | -4.23e-05% | -4.278e-05% | -6.016e-05% | -3.13e-05% | 0.002796% | 0.000232% | 4.767e-05% | 0.01915% | 0.0003003% | 0.0003599% | 0.0001045% | 0.000456% | 0.0001567% | 0.0001889% | -4.588e-05% | 4.888e-05% | 0.000109% | 0.0004263% | 0.01293% | 3.378e-05% | -0.0001861% | 0.0004127% | 0.0004075% | 0.0002594% | 0.07858% | -0.09749% | -0.06467% | -8.839e-05% | -9.121e-05%
Wyoming | [107 empty] | #DIV/0! | #DIV/0! | #DIV/0! | 0% |  | 0% | 0% | 0% | 0% | 0% | #DIV/0! | #DIV/0! | #DIV/0! | #DIV/0! | #DIV/0! | #DIV/0! | #DIV/0! | #DIV/0! | #DIV/0! | #DIV/0! | #DIV/0! | #DIV/0! | #DIV/0! | #DIV/0! | #DIV/0! | #DIV/0! | #DIV/0! | #DIV/0! | #DIV/0! | #DIV/0! | #DIV/0! | #DIV/0! | #DIV/0! | #DIV/0! | #DIV/0!
Tribal
Alaska
Hawaii
Puerto Rico
US Virgin Islands
Offshore | 3682.7388 |  | 23719.5725 | 619.2005 | 600.312 | 62.6812 | 899.9514 | Offshore to EEZ | 0 | 10.2178 | 1.6631 | 3.7835 | 3.7835 | 14.6123 | 0 | 0.0026432 | 0.012905 | 1.8309 | 0.0025093 | 0.91165 | 0.087838 | 0.053836 | 21.5949 | 8.6925e-07 | 3.477e-06 | 3682.7403 | 18.8885 | 278.5627 | 82.4413 | 7.5135 | 200.1777 | 31.6153 | 90.0375 | 0.68193 | 15.713 | 0.39508 | 0 | 0 | 16.5068 | 16.5068 | 0 | 0 | 2.5109 | 7.277e-06 | 1.4052e-05 | 189.7571 | 3.1786 | 0.49701 | 0 | 274.4893 | 1.3509 | 0.0090047 | 0.066034 | 0.00063789 | 0.0012951 | 0 | 0 | 1.6471 | 11.5542 | 0.21033 | 0.20208 | 910.8573 | 21347.5834 | 2182.1996 | 23719.5401 | 0 | 17.9668 | 0 | 1.5502 | 0.0051927 | 0.01532 | 0.012294 | 0.43268 | 0.36111 | 150.4181 | 3.506 | 2.257 | 278.5629 | 2.0674 | 0 | 3.764e-06 | 1.5755 | 619.1997 | 600.3113 | 18.8885 | 0.7964 | 0 | 7.705 | 1.8473 | 50.0445 | 10.442 | 7.5134 | 200.1779 | 0.33875 | 1.7834 | 31.6156 | 0.055883 | 62.6815 | 223.2387 | 0 | 0 | 19.0691 | 1.8314 | 0 | 899.9537 | 1.7414 | 29.2976 | 0.8% | 1.0121 | 1.925% | 4.125e-05% |  | -0.0001369% | -0.0001299% | -0.0001229% | 0.0004596% | 0.0002577% | 0.00269% | 0.0003011% | -5.775e-05% | 0.01993% | 0.0004278% | -0.0002308% | 0.0004751% | 0.0002501% | 9.526e-05% | -0.0006658% | 0.0002889% | 0.0003691% | 0.0001164% | 0.0001578% | 0.01262% | -4.222e-05% | 9.216e-05% | -0.0001484% | 0.0003486% | -2.295e-06% | 0.07864% | -0.09766% | -0.06247% | -0.0001245% | -0.0001285%
Non-US CMV FIPS 98 | 765.0374 |  | 4672.062 | 124.4441 | 120.5617 | 25.3943 | 165.6049 | Non-US SECA C3 | 0 | 1.8751 | 0.3052 | 0.69431 | 0.69431 | 2.6815 | 0 | 0.00052923 | 0.0025839 | 0.33598 | 0.00050243 | 0.1673 | 0.017587 | 0.010779 | 3.9629 | 1.7405e-07 | 6.9619e-07 | 762.7509 | 3.8709 | 55.7756 | 16.5069 | 1.5044 | 40.0808 | 6.3302 | 16.5227 | 0.12514 | 2.8835 | 0.072501 | 0 | 0 | 3.0292 | 3.0292 | 0 | 0 | 0.46077 | 1.4571e-06 | 2.8136e-06 | 37.2604 | 0.5833 | 0.091206 | 0 | 50.371 | 0.24791 | 0.001803 | 0.013222 | 0.00012772 | 0.00025932 | 0 | 0 | 0.30226 | 2.3135 | 0.042114 | 0.040462 | 167.1503 | 4191.7956 | 428.4946 | 4657.5507 | 0 | 3.2971 | 0 | 0.28481 | 0.0010397 | 0.0030675 | 0.0024617 | 0.081626 | 0.072304 | 27.6032 | 0.70199 | 0.45191 | 55.7757 | 0.41394 | 0 | 7.5364e-07 | 0.31547 | 124.069 | 120.1981 | 3.8709 | 0.15946 | 0 | 1.5427 | 0.36987 | 10.0202 | 2.0908 | 1.5044 | 40.0808 | 0.062164 | 0.35709 | 6.3303 | 0.011189 | 25.3572 | 40.9663 | 0 | 0 | 3.4994 | 0.33608 | 0 | 165.1495 | 0.31956 | 5.3763 | 0.8% | 1.0121 | 1.925% | -0.2989% |  | -0.3106% | -0.3014% | -0.3016% | -0.1462% | -0.275% | 0.002782% | 0.0001714% | -0.0001035% | 0.0197% | 6.333e-05% | 0.0001207% | -2.042e-05% | 0.0001338% | 0.0002637% | 0.0001652% | 0.0002725% | 0.0006014% | -6.025e-05% | -1.623e-05% | 0.01308% | 6.86e-05% | 0.0002389% | 0.000122% | 0.0002905% | -0.001091% | 0.07893% | -0.09768% | -0.0646% | -0.0001177% | -0.0001215%
Overall Total | 27543.9245 | 0 | 183216.9661 | 4950.5982 | 4797.6387 | 767.7811 | 6909.0851 | Overall Total | 0 | 78.8311 | 12.8311 | 29.19 | 29.19 | 112.735 | 0 | 0.021218 | 0.10359 | 14.1252 | 0.020143 | 7.0335 | 0.70511 | 0.43216 | 166.606 | 6.9778e-06 | 2.7911e-05 | 27673.4473 | 153.6372 | 2236.1306 | 661.7878 | 60.3136 | 1606.8997 | 253.7885 | 694.6455 | 5.2611 | 121.227 | 3.0481 | 0 | 0 | 127.3522 | 127.3522 |  |  | 19.3716 | 5.8415e-05 | 0.0001128 | 1472.4493 | 24.523 | 3.8345 |  | 2117.6954 | 10.4227 | 0.072284 | 0.53008 | 0.0051206 | 0.010396 | 0 |  | 12.7077 | 92.7499 | 1.6884 | 1.6222 | 7027.3242 | 165650.4423 | 16933.1596 | 184056.0512 | 0 | 138.6157 |  | 11.9659 | 0.041684 | 0.12298 | 0.098692 | 3.3797 | 2.8988 | 1160.4924 | 28.1439 | 18.1179 | 2236.1326 | 16.5955 | 0 | 3.0215e-05 | 12.6475 | 4972.5624 | 4818.9251 | 153.6372 | 6.393 | 0 | 61.8509 | 14.8287 | 401.7254 | 83.8215 | 60.3129 | 1606.9015 | 2.6135 | 14.3162 | 253.7902 | 0.4486 | 771.1726 | 1722.2963 | 0 | 0 | 147.1199 | 14.1294 | 0 | 6943.2008 | 13.4351 | 226.0324
CONUS Total | 19892.1533 | 0 | 134166.5039 | 3661.5168 | 3548.0389 | 615.247 | 5116.1344 | CONUS Total | 0 | 58.0871 | 9.4546 | 21.5088 | 21.5088 | 83.0694 | 0 | 0.015622 | 0.076272 | 10.4083 | 0.014831 | 5.1827 | 0.51915 | 0.31819 | 122.7644 | 5.1376e-06 | 2.055e-05 | 19892.1506 | 113.4778 | 1646.3999 | 487.2556 | 44.4072 | 1183.1144 | 186.8573 | 511.8531 | 3.8767 | 89.3267 | 2.246 | 0 | 0 | 93.8402 | 93.8402 |  |  | 14.274 | 4.3009e-05 | 8.3052e-05 | 1073.3316 | 18.0699 | 2.8255 |  | 1560.4338 | 7.68 | 0.053221 | 0.39028 | 0.0037701 | 0.0076545 | 0 |  | 9.3637 | 68.2891 | 1.2431 | 1.1944 | 5178.1203 | 120749.8392 | 12343.3164 | 134166.4873 | 0 | 102.1397 |  | 8.817 | 0.030691 | 0.090546 | 0.072664 | 2.4898 | 2.1343 | 855.1156 | 20.7216 | 13.3397 | 1646.4014 | 12.2188 | 0 | 2.2246e-05 | 9.312 | 3661.5159 | 3548.038 | 113.4778 | 4.707 | 0 | 45.5391 | 10.9179 | 295.779 | 61.7153 | 44.4067 | 1183.1158 | 1.9258 | 10.5406 | 186.8586 | 0.33029 | 615.2464 | 1269.0819 | 0 | 0 | 108.4061 | 10.4114 | 0 | 5116.132 | 9.8997 | 166.5531
Canada total | 3192.3942 | 0 | 20585.5305 | 543.4544 | 526.8034 | 64.3608 | 723.4548 | Canada total | 0 | 8.1766 | 1.3309 | 3.0277 | 3.0277 | 11.6932 | 0 | 0.0023097 | 0.011277 | 1.4651 | 0.0021927 | 0.72953 | 0.076755 | 0.047043 | 17.2808 | 7.5957e-07 | 3.0383e-06 | 3178.9381 | 16.5816 | 243.415 | 72.0393 | 6.5655 | 174.9198 | 27.6262 | 72.0506 | 0.5457 | 12.574 | 0.31615 | 0 | 0 | 13.2093 | 13.2093 |  |  | 2.0093 | 6.3588e-06 | 1.2279e-05 | 163.9757 | 2.5436 | 0.39772 |  | 219.6528 | 1.0811 | 0.0078685 | 0.057702 | 0.0005574 | 0.0011317 | 0 |  | 1.3181 | 10.0963 | 0.18379 | 0.17658 | 728.8923 | 18447.2245 | 1885.7179 | 20496.9182 | 0 | 14.3776 |  | 1.242 | 0.0045375 | 0.013387 | 0.010743 | 0.35604 | 0.31555 | 120.3693 | 3.0636 | 1.9722 | 243.4152 | 1.8065 | 0 | 3.289e-06 | 1.3767 | 541.1478 | 524.5662 | 16.5816 | 0.69591 | 0 | 6.7328 | 1.6142 | 43.73 | 9.1244 | 6.5654 | 174.9199 | 0.27108 | 1.5584 | 27.6264 | 0.048832 | 64.2663 | 178.6414 | 0 | 0 | 15.2597 | 1.4655 | 0 | 720.1681 | 1.3935 | 23.4447
Mexico total | 156.8674 | 0 | 1015.555 | 26.63 | 25.8116 | 3.6212 | 41.7975 | Mexico total | 0 | 0.47456 | 0.077242 | 0.17572 | 0.17572 | 0.67866 | 0 | 0.00011365 | 0.00055487 | 0.085033 | 0.0001079 | 0.042341 | 0.0037768 | 0.0023148 | 1.003 | 3.7375e-08 | 1.495e-07 | 156.8674 | 0.81848 | 11.9774 | 3.5447 | 0.32306 | 8.607 | 1.3594 | 4.1817 | 0.031672 | 0.72978 | 0.018349 | 0 | 0 | 0.76665 | 0.76665 |  |  | 0.11662 | 3.1289e-07 | 6.042e-07 | 8.1244 | 0.14763 | 0.023083 |  | 12.7483 | 0.062744 | 0.00038717 | 0.0028393 | 2.7427e-05 | 5.5686e-05 | 0 |  | 0.0765 | 0.49679 | 0.0090436 | 0.0086889 | 42.3039 | 913.9995 | 93.431 | 1015.555 | 0 | 0.83445 |  | 0.071926 | 0.00022327 | 0.00065871 | 0.00052862 | 0.019637 | 0.015527 | 6.9861 | 0.15075 | 0.097045 | 11.9774 | 0.08889 | 0 | 1.6184e-07 | 0.067744 | 26.63 | 25.8116 | 0.81848 | 0.034243 | 0 | 0.33129 | 0.079427 | 2.1518 | 0.44897 | 0.32305 | 8.607 | 0.015733 | 0.076682 | 1.3594 | 0.0024028 | 3.6212 | 10.3681 | 0 | 0 | 0.88565 | 0.085058 | 0 | 41.7975 | 0.080878 | 1.3607
110 | 136.4162 |  | 885.0483 | 22.8986 | 22.2041 | 1.6499 | 28.549 | Newfoundland | 0 | 0.31171 | 0.050736 | 0.11542 | 0.11542 | 0.44577 | 0 | 9.4037e-05 | 0.00045912 | 0.055853 | 8.9274e-05 | 0.027811 | 0.003125 | 0.0019153 | 0.65878 | 3.0925e-08 | 1.237e-07 | 131.0661 | 0.66812 | 9.9104 | 2.933 | 0.26731 | 7.1217 | 1.1248 | 2.7467 | 0.020803 | 0.47935 | 0.012052 | 0 | 0 | 0.50357 | 0.50357 | 0 | 0 | 0.076598 | 2.5889e-07 | 4.9992e-07 | 6.8068 | 0.096967 | 0.015162 | 0 | 8.3736 | 0.041213 | 0.00032036 | 0.0023493 | 2.2694e-05 | 4.6076e-05 | 0 | 0 | 0.050248 | 0.41106 | 0.0074829 | 0.0071895 | 27.7869 | 765.7662 | 78.2783 | 850.8513 | 0 | 0.5481 | 0 | 0.047392 | 0.00018474 | 0.00054504 | 0.0004374 | 0.013874 | 0.012847 | 4.5887 | 0.12473 | 0.080298 | 9.9104 | 0.07355 | 0 | 1.3391e-07 | 0.056053 | 22.0254 | 21.3573 | 0.66812 | 0.028334 | 0 | 0.27412 | 0.06572 | 1.7804 | 0.37149 | 0.2673 | 7.1217 | 0.010334 | 0.063449 | 1.1248 | 0.0019882 | 1.6058 | 6.8102 | 0 | 0 | 0.58173 | 0.05587 | 0 | 27.4543 | 0.053124 | 0.89376 | 0.8% | 1.0121 | 1.925% | -3.922% |  | -3.864% | -3.813% | -3.814% | -2.673% | -3.835% | 0.00282% | 0.0002543% | 0.0002113% | 0.01962% | 0.0004655% | 0.000323% | -3.615e-05% | 0.0001042% | 0.000166% | 0.000127% | 0.0003005% | -0.0008537% | -1.651e-06% | -0.0006991% | 0.01311% | -8.406e-06% | 0.0002808% | 0.0002976% | 0.0003345% | 7.291e-05% | 0.07867% | -0.09762% | -0.06705% | -9.569e-05% | -9.868e-05%
111 | 11.1626 |  | 73.356 | 1.9363 | 1.8771 | 0.20352 | 2.5175 | Prince Edward Island | 0 | 0.028582 | 0.0046522 | 0.010584 | 0.010584 | 0.040875 | 0 | 8.265e-06 | 4.0353e-05 | 0.0051215 | 7.8464e-06 | 0.0025502 | 0.00027466 | 0.00016834 | 0.060408 | 2.7181e-09 | 1.0872e-08 | 11.1626 | 0.059169 | 0.87105 | 0.25779 | 0.023494 | 0.62594 | 0.098859 | 0.25186 | 0.0019076 | 0.043954 | 0.0011052 | 0 | 0 | 0.046175 | 0.046175 | 0 | 0 | 0.0070237 | 2.2754e-08 | 4.394e-08 | 0.58685 | 0.0088915 | 0.0013903 | 0 | 0.76783 | 0.003779 | 2.8157e-05 | 0.00020648 | 1.9946e-06 | 4.0497e-06 | 0 | 0 | 0.0046076 | 0.036129 | 0.00065769 | 0.0006319 | 2.548 | 66.0204 | 6.7488 | 73.356 | 0 | 0.050259 | 0 | 0.004343 | 1.6237e-05 | 4.7906e-05 | 3.8444e-05 | 0.0012542 | 0.0011292 | 0.42077 | 0.010963 | 0.0070575 | 0.87105 | 0.0064645 | 0 | 1.1769e-08 | 0.0049266 | 1.9363 | 1.8771 | 0.059169 | 0.0024903 | 0 | 0.024093 | 0.0057763 | 0.15649 | 0.032651 | 0.023494 | 0.62594 | 0.00094762 | 0.0055766 | 0.098859 | 0.00017474 | 0.20352 | 0.62447 | 0 | 0 | 0.053343 | 0.005123 | 0 | 2.5175 | 0.0048713 | 0.081955 | 0.8% | 1.0121 | 1.925% | 4.932e-05% |  | -6.226e-05% | -2.567e-05% | -2.86e-05% | -7.388e-05% | -1.072e-05% | 0.002785% | -0.0009702% | 0.001056% | 0.02019% | -0.0001664% | 0.002506% | -0.0001548% | 3.841e-05% | 0.0007004% | 0.0001774% | -0.0001526% | -1.679e-05% | 0.0001681% | -0.001409% | 0.01439% | 5.486e-05% | -0.0004333% | -0.0005261% | 0.001054% | 0.000668% | 0.08102% | -0.09735% | -0.06434% | -7.722e-05% | -7.965e-05%
112 | 649.4767 |  | 4223.2644 | 109.8337 | 106.5196 | 5.446 | 145.7441 | Nova Scotia | 0 | 1.6456 | 0.26785 | 0.60934 | 0.60934 | 2.3533 | 0 | 0.00046744 | 0.0022822 | 0.29486 | 0.00044377 | 0.14682 | 0.015534 | 0.0095209 | 3.4779 | 1.5373e-07 | 6.1491e-07 | 647.7487 | 3.3032 | 49.2638 | 14.5797 | 1.3288 | 35.4013 | 5.5912 | 14.5007 | 0.10983 | 2.5306 | 0.063628 | 0 | 0 | 2.6585 | 2.6585 | 0 | 0 | 0.40438 | 1.2869e-06 | 2.4851e-06 | 33.6835 | 0.51192 | 0.080045 | 0 | 44.2066 | 0.21757 | 0.0015925 | 0.011678 | 0.00011281 | 0.00022904 | 0 | 0 | 0.26527 | 2.0434 | 0.037197 | 0.035738 | 146.6947 | 3789.3816 | 387.3592 | 4210.4242 | 0 | 2.8936 | 0 | 0.24997 | 0.00091832 | 0.0027093 | 0.0021743 | 0.071787 | 0.063862 | 24.2251 | 0.62003 | 0.39915 | 49.2639 | 0.36561 | 0 | 6.6566e-07 | 0.27863 | 109.4681 | 106.1649 | 3.3032 | 0.14084 | 0 | 1.3626 | 0.32669 | 8.8503 | 1.8467 | 1.3287 | 35.4014 | 0.054557 | 0.3154 | 5.5912 | 0.0098829 | 5.4301 | 35.9527 | 0 | 0 | 3.0711 | 0.29495 | 0 | 144.9386 | 0.28046 | 4.7184 | 0.8% | 1.0121 | 1.925% | -0.2661% |  | -0.304% | -0.3329% | -0.333% | -0.2922% | -0.5527% | 0.002825% | 0.0002175% | 3.764e-05% | 0.01968% | 0.0004213% | 0.0002622% | -2.574e-05% | -7.725e-05% | 0.000335% | -5.999e-05% | 0.0004691% | 3.124e-05% | 9.352e-06% | -0.0003181% | 0.01311% | -0.0002043% | 0.0002926% | 0.0004227% | 0.0003097% | -0.0009733% | 0.07799% | -0.09758% | -0.06437% | -8.488e-05% | -8.752e-05%
113 | 106.5139 |  | 686.9361 | 18.3122 | 17.7405 | 3.7512 | 24.187 | New Brunswick | 0 | 0.27461 | 0.044698 | 0.10169 | 0.10169 | 0.39272 | 0 | 7.8112e-05 | 0.00038137 | 0.049206 | 7.4156e-05 | 0.024502 | 0.0025958 | 0.001591 | 0.58038 | 2.5688e-08 | 1.0275e-07 | 106.5139 | 0.57165 | 8.2322 | 2.4363 | 0.22204 | 5.9157 | 0.93431 | 2.4198 | 0.018327 | 0.4223 | 0.010618 | 0 | 0 | 0.44364 | 0.44364 | 0 | 0 | 0.067482 | 2.1505e-07 | 4.1527e-07 | 5.4955 | 0.085427 | 0.013358 | 0 | 7.3771 | 0.036308 | 0.00026611 | 0.0019515 | 1.8851e-05 | 3.8274e-05 | 0 | 0 | 0.044268 | 0.34145 | 0.0062158 | 0.005972 | 24.4801 | 618.2424 | 63.1981 | 686.936 | 0 | 0.48288 | 0 | 0.041716 | 0.00015345 | 0.00045274 | 0.00036333 | 0.011985 | 0.010672 | 4.0426 | 0.10361 | 0.0667 | 8.2322 | 0.061095 | 0 | 1.1123e-07 | 0.046561 | 18.3122 | 17.7405 | 0.57165 | 0.023535 | 0 | 0.2277 | 0.054591 | 1.4789 | 0.30858 | 0.22204 | 5.9157 | 0.0091043 | 0.052704 | 0.93431 | 0.0016515 | 3.7512 | 5.9997 | 0 | 0 | 0.5125 | 0.049221 | 0 | 24.187 | 0.046802 | 0.7874 | 0.8% | 1.0121 | 1.925% | -4.274e-05% |  | -2.085e-05% | -2.469e-05% | -2.269e-05% | 2.605e-05% | -2.121e-05% | 0.002787% | 0.0001645% | -9.588e-05% | 0.0196% | 0.0004273% | 0.0001889% | 1.796e-05% | -0.000299% | 0.000291% | 0.0001335% | 0.0002209% | 0.0001697% | -7.198e-05% | 0.0001988% | 0.01302% | -4.872e-05% | 0.0001199% | 0.000199% | 0.0002759% | -0.0008969% | 0.07856% | -0.09787% | -0.06379% | -9.532e-05% | -9.839e-05%
124 | 473.1528 |  | 3136.355 | 85.1089 | 82.4656 | 15.2386 | 116.7022 | Quebec | 0 | 1.3226 | 0.21527 | 0.48974 | 0.48974 | 1.8914 | 0 | 0.00036248 | 0.0017698 | 0.23699 | 0.00034412 | 0.118 | 0.012046 | 0.007383 | 2.7952 | 1.1921e-07 | 4.7683e-07 | 472.3243 | 2.6389 | 38.2016 | 11.3058 | 1.0304 | 27.4519 | 4.3357 | 11.6545 | 0.088269 | 2.0339 | 0.051139 | 0 | 0 | 2.1367 | 2.1367 | 0 | 0 | 0.32501 | 9.9795e-07 | 1.9271e-06 | 25.0471 | 0.41144 | 0.064334 | 0 | 35.5299 | 0.17487 | 0.0012349 | 0.0090558 | 8.7478e-05 | 0.00017761 | 0 | 0 | 0.21321 | 1.5845 | 0.028844 | 0.027713 | 117.9015 | 2817.788 | 288.0408 | 3130.8759 | 0 | 2.3256 | 0 | 0.20081 | 0.00071211 | 0.0021009 | 0.001686 | 0.057031 | 0.049522 | 19.4703 | 0.48081 | 0.30952 | 38.2017 | 0.28351 | 0 | 5.1617e-07 | 0.21607 | 84.9645 | 82.3256 | 2.6389 | 0.10922 | 0 | 1.0566 | 0.25333 | 6.863 | 1.432 | 1.0304 | 27.452 | 0.043848 | 0.24458 | 4.3357 | 0.0076637 | 15.2295 | 28.896 | 0 | 0 | 2.4683 | 0.23706 | 0 | 116.4902 | 0.22541 | 3.7923 | 0.8% | 1.0121 | 1.925% | -0.1751% |  | -0.1747% | -0.1696% | -0.1698% | -0.05994% | -0.1817% | 0.002987% | 0.000383% | 1.909e-06% | 0.01991% | -0.0008061% | 0.000249% | -3.598e-05% | -0.0006916% | 3.553e-05% | 0.0001865% | 0.000227% | 2.903e-05% | -1.316e-05% | -0.0004767% | 0.01318% | 3.674e-05% | 0.0003809% | 0.0003071% | 0.000188% | -0.0009833% | 0.0776% | -0.09841% | -0.06369% | -0.0001209% | -0.0001247%
135 | 200.5197 |  | 1313.107 | 34.6085 | 33.543 | 4.813 | 43.5153 | Ontario | 0 | 0.49406 | 0.080416 | 0.18294 | 0.18294 | 0.70655 | 0 | 0.00014769 | 0.00072108 | 0.088527 | 0.00014021 | 0.044081 | 0.004908 | 0.0030081 | 1.0442 | 4.857e-08 | 1.9428e-07 | 200.5196 | 1.0655 | 15.565 | 4.6065 | 0.41982 | 11.1851 | 1.7665 | 4.3536 | 0.032973 | 0.75977 | 0.019103 | 0 | 0 | 0.79816 | 0.79816 | 0 | 0 | 0.12141 | 4.066e-07 | 7.8517e-07 | 10.5048 | 0.15369 | 0.024032 | 0 | 13.2723 | 0.065322 | 0.00050314 | 0.0036897 | 3.5643e-05 | 7.2366e-05 | 0 | 0 | 0.079643 | 0.6456 | 0.011752 | 0.011292 | 44.0425 | 1181.798 | 120.8059 | 1313.1087 | 0 | 0.86875 | 0 | 0.075107 | 0.00029015 | 0.00085602 | 0.00068696 | 0.021923 | 0.020177 | 7.2732 | 0.1959 | 0.12611 | 15.565 | 0.11552 | 0 | 2.1031e-07 | 0.088035 | 34.6085 | 33.5431 | 1.0655 | 0.0445 | 0 | 0.43053 | 0.10322 | 2.7963 | 0.58345 | 0.41982 | 11.1851 | 0.01638 | 0.099651 | 1.7666 | 0.0031225 | 4.813 | 10.7942 | 0 | 0 | 0.92205 | 0.088554 | 0 | 43.5153 | 0.084202 | 1.4166 | 0.8% | 1.0121 | 1.925% | -4.991e-05% |  | 0.0001357% | 1.498e-05% | 1.512e-05% | -0.0001715% | 1.161e-05% | 0.002482% | 0.0001668% | 2.401e-05% | 0.01964% | -0.001438% | 4.122e-05% | 1e-05% | -1.809e-06% | 0.0001962% | 1.708e-05% | 0.0002571% | -0.0007192% | -7.267e-05% | -0.0003222% | 0.01285% | -5.274e-05% | 0.0001166% | 0.0001592% | 0.000755% | -0.0002037% | 0.07805% | -0.09826% | -0.0659% | -0.0001223% | -0.0001262%
146 | 0.020707 |  | 0.13202 | 0.0033244 | 0.0032247 | 8.021e-05 | 0.0037958 | Manitoba | 0 | 4.3099e-05 | 7.0142e-06 | 1.5957e-05 | 1.5957e-05 | 6.1632e-05 | 0 | 1.4198e-08 | 6.9324e-08 | 7.7218e-06 | 1.3478e-08 | 3.8452e-06 | 4.7179e-07 | 2.8914e-07 | 9.1083e-05 | 4.6694e-12 | 1.8673e-11 | 0.020707 | 9.9732e-05 | 0.0014964 | 0.00044284 | 4.036e-05 | 0.0010753 | 0.00016982 | 0.00037977 | 2.8764e-06 | 6.6273e-05 | 1.6665e-06 | 0 | 0 | 6.9622e-05 | 6.9622e-05 | 0 | 0 | 1.0592e-05 | 3.9093e-11 | 7.5488e-11 | 0.0010562 | 1.3409e-05 | 2.0964e-06 | 0 | 0.0011577 | 5.6993e-06 | 4.8369e-08 | 3.5472e-07 | 3.426e-09 | 6.9567e-09 | 0 | 0 | 6.9469e-06 | 6.2065e-05 | 1.1299e-06 | 1.0856e-06 | 0.0038418 | 0.11882 | 0.012146 | 0.13202 | 0 | 7.578e-05 | 0 | 6.5633e-06 | 2.7892e-08 | 8.2285e-08 | 6.6049e-08 | 1.9786e-06 | 1.9397e-06 | 0.00063442 | 1.8833e-05 | 1.2124e-05 | 0.0014964 | 1.1105e-05 | 0 | 2.0216e-11 | 8.4633e-06 | 0.0033244 | 0.0032247 | 9.9732e-05 | 4.278e-06 | 0 | 4.1388e-05 | 9.9228e-06 | 0.00026882 | 5.609e-05 | 4.0359e-05 | 0.0010753 | 1.4286e-06 | 9.58e-06 | 0.00016983 | 3.0016e-07 | 8.0206e-05 | 0.00094156 | 0 | 0 | 8.0429e-05 | 7.724e-06 | 0 | 0.0037958 | 7.3446e-06 | 0.00012357 | 0.8% | 1.0121 | 1.925% | 0.0004533% |  | -0.001008% | 0.001444% | 0.00144% | -0.005097% | 0.0004719% | -0.005455% | -0.00634% | 0.002643% | 0.01409% | -0.007857% | 0.0006994% | -0.01385% | -0.01858% | 0.006159% | -0.001561% | 0.01194% | 0.003105% | 0.001186% | -0.008547% | 0.008545% | 0.002317% | -0.005668% | -0.003859% | 0.0261% | -0.007729% | 0.06725% | -0.08739% | -0.06448% | -0.0003747% | -0.0003863%
147 | 0.44698 |  | 2.8514 | 0.072142 | 0.069969 | 0.0030681 | 0.082104 | Saskatchewan | 0 | 0.00093218 | 0.00015173 | 0.00034518 | 0.00034518 | 0.0013331 | 0 | 3.0807e-07 | 1.504e-06 | 0.00016702 | 2.9248e-07 | 8.3165e-05 | 1.0238e-05 | 6.2748e-06 | 0.0019701 | 1.0132e-10 | 4.0531e-10 | 0.44698 | 0.0021734 | 0.032468 | 0.009609 | 0.00087573 | 0.023332 | 0.0036849 | 0.0082142 | 6.2209e-05 | 0.0014335 | 3.6048e-05 | 0 | 0 | 0.001506 | 0.001506 | 0 | 0 | 0.00022908 | 8.4804e-10 | 1.6378e-09 | 0.022811 | 0.00028998 | 4.5347e-05 | 0 | 0.025042 | 0.00012325 | 1.0495e-06 | 7.6965e-06 | 7.4349e-08 | 1.5095e-07 | 0 | 0 | 0.00015026 | 0.0013467 | 2.4515e-05 | 2.3554e-05 | 0.083098 | 2.5663 | 0.26233 | 2.8514 | 0 | 0.0016391 | 0 | 0.00014193 | 6.0523e-07 | 1.7857e-06 | 1.433e-06 | 4.2843e-05 | 4.2089e-05 | 0.013723 | 0.00040864 | 0.00026307 | 0.032468 | 0.00024096 | 0 | 4.3867e-10 | 0.00018364 | 0.072142 | 0.069969 | 0.0021734 | 9.2824e-05 | 0 | 0.00089805 | 0.0002153 | 0.0058329 | 0.0012171 | 0.00087573 | 0.023332 | 3.0905e-05 | 0.00020787 | 0.0036849 | 6.5136e-06 | 0.0030682 | 0.020366 | 0 | 0 | 0.0017397 | 0.00016707 | 0 | 0.082104 | 0.00015886 | 0.0026728 | 0.8% | 1.0121 | 1.925% | 2.977e-05% |  | -8.075e-05% | -0.0002338% | -0.0002724% | 0.0004434% | 0.0002142% | 0.004534% | -0.001166% | -0.004513% | 0.01479% | 0.002979% | -0.007466% | -0.0008906% | 0.009714% | 0.01283% | 0.0001138% | 0.004785% | -0.00494% | -0.001219% | 0.001178% | 0.008274% | 0.0003872% | -0.004606% | -0.004354% | -0.003735% | 0.0004099% | 0.08359% | -0.09246% | -0.07267% | -9.412e-06% | -9.705e-06%
148 | 1.6129 |  | 10.0836 | 0.25171 | 0.24401 | 0.027333 | 0.28937 | Alberta | 0 | 0.0032514 | 0.00052923 | 0.001204 | 0.001204 | 0.0046499 | 0 | 1.0632e-06 | 5.1909e-06 | 0.00058259 | 1.0093e-06 | 0.0002901 | 3.5332e-05 | 2.1655e-05 | 0.0068718 | 3.4965e-10 | 1.3986e-09 | 1.5966 | 0.007612 | 0.11205 | 0.033162 | 0.0030223 | 0.080521 | 0.012717 | 0.028651 | 0.000217 | 0.0050001 | 0.00012572 | 0 | 0 | 0.0052528 | 0.0052528 | 0 | 0 | 0.00079898 | 2.9272e-09 | 5.6526e-09 | 0.079837 | 0.0010115 | 0.00015816 | 0 | 0.087346 | 0.00042989 | 3.6221e-06 | 2.6562e-05 | 2.5658e-07 | 5.2094e-07 | 0 | 0 | 0.00052414 | 0.0046476 | 8.4605e-05 | 8.1287e-05 | 0.28985 | 8.9816 | 0.91812 | 9.9796 | 0 | 0.0057173 | 0 | 0.00049498 | 2.0888e-06 | 6.1626e-06 | 4.9455e-06 | 0.00014887 | 0.00014526 | 0.047866 | 0.0014103 | 0.00090788 | 0.11205 | 0.00083159 | 0 | 1.514e-09 | 0.00063376 | 0.24909 | 0.24147 | 0.007612 | 0.00032035 | 0 | 0.0030993 | 0.00074306 | 0.02013 | 0.0042002 | 0.0030223 | 0.080521 | 0.0001078 | 0.00071738 | 0.012717 | 2.2479e-05 | 0.02727 | 0.071038 | 0 | 0 | 0.0060681 | 0.00058279 | 0 | 0.28638 | 0.00055412 | 0.0093229 | 0.8% | 1.0121 | 1.925% | -1.012% |  | -1.032% | -1.041% | -1.041% | -0.2316% | -1.033% | 0.001113% | 0.001102% | -0.00113% | 0.01627% | -0.00119% | -0.0008545% | -0.00137% | 0.001422% | 0.0007233% | -0.0001274% | -0.002325% | 0.001809% | -0.000123% | -0.003155% | 0.0129% | -0.0001682% | 0.0009931% | -0.003482% | -0.00109% | 0.0004151% | 0.08072% | -0.09559% | -0.07095% | -7.432e-05% | -7.666e-05%
159 | 1612.8314 |  | 10252.3766 | 270.368 | 262.077 | 33.2272 | 361.7383 | British Columbia | 0 | 4.0938 | 0.66633 | 1.5159 | 1.5159 | 5.8544 | 0 | 0.00115 | 0.0056147 | 0.73354 | 0.0010918 | 0.36525 | 0.038217 | 0.023423 | 8.652 | 3.7819e-07 | 1.5128e-06 | 1607.2997 | 8.2633 | 121.1975 | 35.8688 | 3.269 | 87.0935 | 13.7552 | 36.0736 | 0.27321 | 6.2954 | 0.15829 | 0 | 0 | 6.6135 | 6.6135 | 0 | 0 | 1.006 | 3.1661e-06 | 6.1138e-06 | 81.7314 | 1.2735 | 0.19913 | 0 | 109.9736 | 0.54126 | 0.0039178 | 0.02873 | 0.00027753 | 0.00056348 | 0 | 0 | 0.65993 | 5.027 | 0.091511 | 0.087922 | 364.9344 | 9194.7509 | 939.9093 | 10216.3916 | 0 | 7.1984 | 0 | 0.62177 | 0.0022592 | 0.0066654 | 0.0053491 | 0.17794 | 0.15711 | 60.2653 | 1.5254 | 0.98198 | 121.1976 | 0.89947 | 0 | 1.6376e-06 | 0.68549 | 269.4474 | 261.1841 | 8.2633 | 0.3465 | 0 | 3.3523 | 0.80371 | 21.7734 | 4.5431 | 3.2689 | 87.0935 | 0.13572 | 0.77594 | 13.7553 | 0.024314 | 33.2018 | 89.4406 | 0 | 0 | 7.6401 | 0.73376 | 0 | 360.5672 | 0.6977 | 11.7381 | 0.8% | 1.0121 | 1.925% | -0.343% |  | -0.351% | -0.3405% | -0.3407% | -0.0762% | -0.3237% | 0.002427% | -0.0001268% | 0.0003667% | 0.01933% | 0.0008868% | 9.365e-05% | 0.0005364% | -0.0003649% | -0.000348% | -0.0004136% | -0.0003909% | 0.0004306% | 0.0002673% | -0.000224% | 0.01372% | -1.892e-05% | 0.0001055% | -0.0001659% | 0.00054% | -0.0002237% | 0.07881% | -0.09746% | -0.06436% | -6.105e-05% | -6.298e-05%
162 | 0.24024 |  | 2.0201 | 0.06103 | 0.059199 | 0.00093095 | 0.12618 | Nunavut | 0 | 0.001429 | 0.0002326 | 0.00052914 | 0.00052914 | 0.0020436 | 0 | 2.5964e-07 | 1.2676e-06 | 0.00025605 | 2.4648e-07 | 0.0001275 | 8.628e-06 | 5.2882e-06 | 0.0030202 | 8.5384e-11 | 3.4154e-10 | 0.23885 | 0.0018237 | 0.027362 | 0.008098 | 0.00073804 | 0.019663 | 0.0031055 | 0.012593 | 9.537e-05 | 0.0021976 | 5.5254e-05 | 0 | 0 | 0.0023086 | 0.0023086 | 0 | 0 | 0.00035116 | 7.148e-10 | 1.3803e-09 | 0.016092 | 0.00044455 | 6.9506e-05 | 0 | 0.038389 | 0.00018894 | 8.8454e-07 | 6.4862e-06 | 6.2665e-08 | 1.2722e-07 | 0 | 0 | 0.00023036 | 0.0011349 | 2.066e-05 | 1.985e-05 | 0.12739 | 1.8103 | 0.18505 | 2.0114 | 0 | 0.0025128 | 0 | 0.00021598 | 5.101e-07 | 1.5047e-06 | 1.2076e-06 | 5.4976e-05 | 3.5471e-05 | 0.021037 | 0.00034439 | 0.0002217 | 0.027362 | 0.00020307 | 0 | 3.6971e-10 | 0.00015476 | 0.060791 | 0.058967 | 0.0018237 | 7.8228e-05 | 0 | 0.00075684 | 0.00018145 | 0.0049158 | 0.0010257 | 0.00073803 | 0.019663 | 4.738e-05 | 0.00017518 | 0.0031055 | 5.4893e-06 | 0.00092551 | 0.031221 | 0 | 0 | 0.0026669 | 0.00025612 | 0 | 0.12586 | 0.00024355 | 0.0040974 | 0.8% | 1.0121 | 1.925% | -0.5788% |  | -0.428% | -0.3926% | -0.3926% | -0.5842% | -0.2476% | 0.001809% | 0.00165% | -0.001827% | 0.0172% | 0.0007577% | 0.001147% | 0.0003132% | 0.001328% | -0.0009878% | 0.000372% | -5.368e-06% | -0.0005337% | -0.001965% | 0.003328% | 0.01117% | 0.0002808% | -0.004665% | -5.176e-05% | 0.009585% | 0.005952% | 0.06938% | -0.1% | -0.04967% | -0.0001494% | -0.000154%
202 | 2.1527 |  | 13.4033 | 0.33998 | 0.32977 | 0.012213 | 0.53424 | Baja Calif | 0 | 0.0060655 | 0.00098727 | 0.002246 | 0.002246 | 0.0086742 | 0 | 1.452e-06 | 7.0892e-06 | 0.0010868 | 1.3785e-06 | 0.00054118 | 4.8252e-05 | 2.9574e-05 | 0.012819 | 4.7751e-10 | 1.9101e-09 | 2.1527 | 0.010204 | 0.15302 | 0.045288 | 0.0041274 | 0.10996 | 0.017367 | 0.053449 | 0.00040481 | 0.0093277 | 0.00023453 | 0 | 0 | 0.009799 | 0.009799 | 0 | 0 | 0.0014905 | 3.9975e-09 | 7.7191e-09 | 0.10723 | 0.0018869 | 0.00029504 | 0 | 0.16294 | 0.00080195 | 4.9466e-06 | 3.6275e-05 | 3.5041e-07 | 7.1145e-07 | 0 | 0 | 0.00097778 | 0.0063471 | 0.00011554 | 0.00011101 | 0.54071 | 12.063 | 1.2331 | 13.4033 | 0 | 0.010666 | 0 | 0.00091934 | 2.8525e-06 | 8.4157e-06 | 6.7537e-06 | 0.00025096 | 0.00019837 | 0.089293 | 0.001926 | 0.0012399 | 0.15302 | 0.0011357 | 0 | 2.0677e-09 | 0.0008655 | 0.33998 | 0.32977 | 0.010204 | 0.00043749 | 0 | 0.0042326 | 0.0010148 | 0.027491 | 0.0057361 | 0.0041274 | 0.10996 | 0.00020109 | 0.0009797 | 0.017368 | 3.0699e-05 | 0.012213 | 0.13252 | 0 | 0 | 0.01132 | 0.0010872 | 0 | 0.53423 | 0.0010337 | 0.017392 | 0.8% | 1.0121 | 1.925% | -0.0002065% |  | -1.612e-05% | -1.182e-05% | -7.465e-06% | -0.0005246% | -9.132e-05% | 0.004204% | 2.832e-05% | 0.001038% | 0.01944% | 0.0004526% | 0.0008777% | 0.0002051% | 0.002317% | 0.001133% | 0.0001948% | -0.0005912% | -0.001097% | -0.0003852% | 0.0001516% | 0.01283% | 0.0001112% | 0.000115% | -8.4e-05% | 0.002502% | 0.0001632% | 0.0777% | -0.09748% | -0.06053% | -0.0001061% | -0.0001093%
203 | 9.4414 |  | 59.8394 | 1.6406 | 1.5911 | 0.084672 | 3.4022 | Baja Calif Sur | 0 | 0.038627 | 0.0062872 | 0.014303 | 0.014303 | 0.05524 | 0 | 7.0057e-06 | 3.4204e-05 | 0.0069213 | 6.6509e-06 | 0.0034464 | 0.00023281 | 0.00014269 | 0.081637 | 2.3039e-09 | 9.2157e-09 | 9.4414 | 0.049442 | 0.73833 | 0.21851 | 0.019914 | 0.53057 | 0.083796 | 0.34037 | 0.0025779 | 0.059401 | 0.0014936 | 0 | 0 | 0.062403 | 0.062403 | 0 | 0 | 0.0094921 | 1.9288e-08 | 3.7245e-08 | 0.47872 | 0.012016 | 0.0018789 | 0 | 1.0377 | 0.0051071 | 2.3867e-05 | 0.00017502 | 1.6907e-06 | 3.4326e-06 | 0 | 0 | 0.0062267 | 0.030624 | 0.00055748 | 0.00053562 | 3.4434 | 53.8555 | 5.5052 | 59.8394 | 0 | 0.067921 | 0 | 0.0058373 | 1.3763e-05 | 4.0605e-05 | 3.2586e-05 | 0.0014853 | 0.00095712 | 0.56864 | 0.0092926 | 0.0059822 | 0.73833 | 0.0054795 | 0 | 9.9764e-09 | 0.004176 | 1.6406 | 1.5911 | 0.049442 | 0.0021108 | 0 | 0.020422 | 0.0048961 | 0.13264 | 0.027676 | 0.019914 | 0.53057 | 0.0012806 | 0.0047269 | 0.083796 | 0.00014812 | 0.084672 | 0.84392 | 0 | 0 | 0.072089 | 0.0069234 | 0 | 3.4022 | 0.0065832 | 0.11076 | 0.8% | 1.0121 | 1.925% | -9.887e-05% |  | -1.322e-05% | -6.998e-05% | -7.503e-05% | 7.057e-05% | -4.232e-05% | 0.002532% | 0.0003991% | 0.00057% | 0.01964% | 0.0004158% | -0.0003641% | -0.0001143% | -0.000452% | 0.0005866% | 0.0002742% | 0.0007075% | 0.0001878% | -2.657e-05% | -0.0004126% | 0.01277% | 5.093e-05% | 0.0005937% | 0.001123% | 0.0002624% | 0.0002742% | 0.07867% | -0.09811% | -0.05404% | -6.551e-05% | -6.755e-05%
205 | 0.0065669 |  | 0.054413 | 0.0018113 | 0.0017508 | 0.00093193 | 0.0031435 | Coahuila | 0 | 3.5692e-05 | 5.8091e-06 | 1.3218e-05 | 1.3218e-05 | 5.1041e-05 | 0 | 7.7085e-09 | 3.7633e-08 | 6.3949e-06 | 7.3176e-09 | 3.1845e-06 | 2.5618e-07 | 1.5697e-07 | 7.543e-05 | 2.5353e-12 | 1.014e-11 | 0.0065668 | 6.0493e-05 | 0.00081243 | 0.00024044 | 2.1913e-05 | 0.00058382 | 9.2206e-05 | 0.00031449 | 2.3818e-06 | 5.4885e-05 | 1.3797e-06 | 0 | 0 | 5.7657e-05 | 5.7657e-05 | 0 | 0 | 8.7706e-06 | 2.1222e-11 | 4.0972e-11 | 0.0004353 | 1.1102e-05 | 1.736e-06 | 0 | 0.00095878 | 4.7176e-06 | 2.6257e-08 | 1.9257e-07 | 1.8607e-09 | 3.7776e-09 | 0 | 0 | 5.7531e-06 | 3.3697e-05 | 6.1344e-07 | 5.8941e-07 | 0.0031816 | 0.048972 | 0.005006 | 0.054413 | 0 | 6.2756e-05 | 0 | 5.4018e-06 | 1.5145e-08 | 4.4669e-08 | 3.5864e-08 | 1.4346e-06 | 1.0531e-06 | 0.0005254 | 1.0225e-05 | 6.5826e-06 | 0.00081243 | 6.0294e-06 | 0 | 1.0978e-11 | 4.5951e-06 | 0.0018113 | 0.0017508 | 6.0493e-05 | 2.3227e-06 | 0 | 2.2472e-05 | 5.3875e-06 | 0.00014596 | 3.0454e-05 | 2.1913e-05 | 0.00058382 | 1.1831e-06 | 5.2014e-06 | 9.2206e-05 | 1.6303e-07 | 0.00093194 | 0.00077976 | 0 | 0 | 6.6606e-05 | 6.3966e-06 | 0 | 0.0031435 | 6.0831e-06 | 0.00010234 | 0.8% | 1.0121 | 1.925% | -0.002204% |  | 0.0002878% | 0.0003336% | 0.0001953% | 0.0008378% | -0.0009459% | 0.02144% | 0.0001632% | -0.009814% | 0.01734% | -0.01011% | 0.006791% | -0.01051% | -0.002703% | -0.01685% | -0.001127% | 0.003705% | -0.0152% | -0.008978% | 0.01301% | 0.009423% | 0.00331% | -0.005739% | 0.007561% | -0.0193% | 0.005987% | 0.05304% | -0.07556% | -0.05988% | -0.0003408% | -0.0003526%
210 | 0.0043124 |  | 0.028097 | 0.00094037 | 0.00090627 | 0.00088882 | 0.0011718 | Durango | 0 | 1.3302e-05 | 2.1648e-06 | 4.9259e-06 | 4.9259e-06 | 1.9025e-05 | 0 | 3.9904e-09 | 1.9482e-08 | 2.3842e-06 | 3.7884e-09 | 1.1867e-06 | 1.3261e-07 | 8.1273e-08 | 2.8118e-05 | 1.3123e-12 | 5.2492e-12 | 0.0043124 | 3.4092e-05 | 0.00042054 | 0.00012446 | 1.1343e-05 | 0.0003022 | 4.7729e-05 | 0.00011723 | 8.878e-07 | 2.0461e-05 | 5.1433e-07 | 0 | 0 | 2.1491e-05 | 2.1491e-05 | 0 | 0 | 3.2687e-06 | 1.0987e-11 | 2.1216e-11 | 0.00022478 | 4.139e-06 | 6.4709e-07 | 0 | 0.00035739 | 1.7587e-06 | 1.3594e-08 | 9.9682e-08 | 9.6298e-10 | 1.9553e-09 | 0 | 0 | 2.1445e-06 | 1.7444e-05 | 3.1758e-07 | 3.0501e-07 | 0.001186 | 0.025288 | 0.002585 | 0.028097 | 0 | 2.3393e-05 | 0 | 2.0225e-06 | 7.8403e-09 | 2.3127e-08 | 1.856e-08 | 5.909e-07 | 5.452e-07 | 0.00019585 | 5.2929e-06 | 3.4074e-06 | 0.00042054 | 3.1211e-06 | 0 | 5.6824e-12 | 2.3786e-06 | 0.00094037 | 0.00090627 | 3.4092e-05 | 1.2023e-06 | 0 | 1.1632e-05 | 2.7888e-06 | 7.5551e-05 | 1.5764e-05 | 1.1343e-05 | 0.0003022 | 4.4106e-07 | 2.6925e-06 | 4.773e-05 | 8.436e-08 | 0.00088882 | 0.00029066 | 0 | 0 | 2.4829e-05 | 2.3844e-06 | 0 | 0.0011718 | 2.2674e-06 | 3.8151e-05
225 | 4.5392 |  | 31.5859 | 0.88913 | 0.86245 | 0.021526 | 1.7645 | Sinaloa | 0 | 0.020034 | 0.0032609 | 0.0074183 | 0.0074183 | 0.02865 | 0 | 3.7973e-06 | 1.854e-05 | 0.0035898 | 3.6051e-06 | 0.0017875 | 0.00012619 | 7.7344e-05 | 0.042341 | 1.2488e-09 | 4.9953e-09 | 4.5392 | 0.026674 | 0.4002 | 0.11844 | 0.010794 | 0.28759 | 0.045421 | 0.17654 | 0.0013371 | 0.030809 | 0.00077463 | 0 | 0 | 0.032365 | 0.032365 | 0 | 0 | 0.004923 | 1.0455e-08 | 2.0188e-08 | 0.25269 | 0.0062322 | 0.0009745 | 0 | 0.53819 | 0.0026488 | 1.2937e-05 | 9.4869e-05 | 9.1643e-07 | 1.8607e-06 | 0 | 0 | 0.0032295 | 0.0166 | 0.00030218 | 0.00029033 | 1.7859 | 28.4273 | 2.9059 | 31.5859 | 0 | 0.035228 | 0 | 0.0030288 | 7.4601e-06 | 2.201e-05 | 1.7663e-05 | 0.00077863 | 0.0005188 | 0.29493 | 0.005037 | 0.0032426 | 0.4002 | 0.0029701 | 0 | 5.4076e-09 | 0.0022635 | 0.88913 | 0.86245 | 0.026674 | 0.0011442 | 0 | 0.01107 | 0.0026539 | 0.071897 | 0.015002 | 0.010794 | 0.28759 | 0.0006642 | 0.0025622 | 0.045421 | 8.0286e-05 | 0.021526 | 0.4377 | 0 | 0 | 0.037389 | 0.0035908 | 0 | 1.7645 | 0.0034143 | 0.057444
226 | 0.99278 |  | 5.7137 | 0.12959 | 0.12551 | 0.034167 | 0.16089 | Sonora | 0 | 0.0018267 | 0.00029732 | 0.00067639 | 0.00067639 | 0.0026123 | 0 | 5.5262e-07 | 2.698e-06 | 0.00032733 | 5.2462e-07 | 0.00016298 | 1.8364e-05 | 1.1255e-05 | 0.0038606 | 1.8173e-10 | 7.2692e-10 | 0.99279 | 0.0040827 | 0.058239 | 0.017236 | 0.0015708 | 0.041851 | 0.0066098 | 0.016096 | 0.00012191 | 0.0028091 | 7.0629e-05 | 0 | 0 | 0.002951 | 0.002951 | 0 | 0 | 0.00044889 | 1.5215e-09 | 2.9378e-09 | 0.045709 | 0.00056824 | 8.8855e-05 | 0 | 0.049071 | 0.00024151 | 1.8826e-06 | 1.3806e-05 | 1.3336e-07 | 2.7077e-07 | 0 | 0 | 0.00029447 | 0.0024156 | 4.3974e-05 | 4.2249e-05 | 0.16284 | 5.1423 | 0.52565 | 5.7137 | 0 | 0.003212 | 0 | 0.00027773 | 1.0856e-06 | 3.203e-06 | 2.5703e-06 | 8.1386e-05 | 7.5498e-05 | 0.026891 | 0.00073299 | 0.00047187 | 0.058239 | 0.00043222 | 0 | 7.8694e-10 | 0.0003294 | 0.12959 | 0.12551 | 0.0040827 | 0.0001665 | 0 | 0.0016109 | 0.00038621 | 0.010463 | 0.0021831 | 0.0015708 | 0.041851 | 6.0559e-05 | 0.00037286 | 0.0066099 | 1.1684e-05 | 0.034167 | 0.039909 | 0 | 0 | 0.0034091 | 0.00032741 | 0 | 0.16089 | 0.00031133 | 0.0052376
228 | 0.00024698 |  | 0.0015747 | 3.966e-05 | 3.846e-05 | 9.6e-07 | 4.528e-05 | Tamaulipas | 0 | 5.1403e-07 | 8.3676e-08 | 1.9035e-07 | 1.9035e-07 | 7.3521e-07 | 0 | 1.6931e-10 | 8.2684e-10 | 9.2131e-08 | 1.6079e-10 | 4.5863e-08 | 5.6284e-09 | 3.4491e-09 | 1.0865e-06 | 5.57e-14 | 2.2278e-13 | 0.00024699 | 1.1896e-06 | 1.7848e-05 | 5.2822e-06 | 4.8138e-07 | 1.2825e-05 | 2.0256e-06 | 4.5302e-06 | 3.4305e-08 | 7.9042e-07 | 1.9871e-08 | 0 | 0 | 8.3043e-07 | 8.3043e-07 | 0 | 0 | 1.2634e-07 | 4.6633e-13 | 9.0037e-13 | 1.2595e-05 | 1.5988e-07 | 2.5004e-08 | 0 | 1.3809e-05 | 6.7953e-08 | 5.7695e-10 | 4.2307e-09 | 4.0874e-11 | 8.2982e-11 | 0 | 0 | 8.2863e-08 | 7.4039e-07 | 1.3481e-08 | 1.2952e-08 | 4.5824e-05 | 0.0014172 | 0.00014487 | 0.0015747 | 0 | 9.04e-07 | 0 | 7.8249e-08 | 3.3271e-10 | 9.8168e-10 | 7.8766e-10 | 2.3593e-08 | 2.3138e-08 | 7.5666e-06 | 2.2465e-07 | 1.4462e-07 | 1.7848e-05 | 1.325e-07 | 0 | 2.4119e-13 | 1.0095e-07 | 3.9652e-05 | 3.8462e-05 | 1.1896e-06 | 5.1026e-08 | 0 | 4.9373e-07 | 1.1839e-07 | 3.2064e-06 | 6.6899e-07 | 4.8138e-07 | 1.2825e-05 | 1.7042e-08 | 1.1431e-07 | 2.0257e-06 | 3.5803e-09 | 9.5663e-07 | 1.1228e-05 | 0 | 0 | 9.5938e-07 | 9.214e-08 | 0 | 4.5275e-05 | 8.7606e-08 | 1.4734e-06 | 0.7999% | 1.0121 | 1.925% | 0.002253% |  | -0.001335% | -0.02043% | 0.005941% | -0.3511% | -0.01056% | -57.02% | 0.008964% | -0.001479% | -57.06% | 0.009334% | -0.001474% | 0.004757% | 0.003549% | -0.02346% | -57.04% | 0.01665% | 0.009882% | -0.003462% | 0.005737% | -32.96% | 0.03719% | 0.005266% | -0.001429% | -0.0187% | 0.002873% | 0.09122% | -0.1038% | -0.09449% | -0.0005782% | -0.0005961%
285 | 139.7302 |  | 904.9286 | 23.628 | 22.9 | 3.4668 | 35.9313 | Mexican Waters | 0 | 0.40795 | 0.066401 | 0.15106 | 0.15106 | 0.58341 | 0 | 0.00010083 | 0.00049228 | 0.073099 | 9.5725e-05 | 0.036398 | 0.0033507 | 0.0020537 | 0.86219 | 3.3159e-08 | 1.3264e-07 | 139.7301 | 0.72799 | 10.6263 | 3.1449 | 0.28662 | 7.6361 | 1.206 | 3.5948 | 0.027227 | 0.62735 | 0.015774 | 0 | 0 | 0.65905 | 0.65905 | 0 | 0 | 0.10025 | 2.776e-07 | 5.3604e-07 | 7.2394 | 0.12691 | 0.019844 | 0 | 10.9591 | 0.053938 | 0.0003435 | 0.002519 | 2.4334e-05 | 4.9404e-05 | 0 | 0 | 0.065763 | 0.44076 | 0.0080235 | 0.0077088 | 36.3666 | 814.4358 | 83.2534 | 904.9286 | 0 | 0.71734 | 0 | 0.061855 | 0.00019809 | 0.00058441 | 0.00046899 | 0.017038 | 0.013775 | 6.0056 | 0.13374 | 0.086098 | 10.6263 | 0.078863 | 0 | 1.4358e-07 | 0.060102 | 23.628 | 22.9 | 0.72799 | 0.03038 | 0 | 0.29392 | 0.070467 | 1.909 | 0.39833 | 0.28661 | 7.6362 | 0.013525 | 0.068032 | 1.206 | 0.0021318 | 3.4668 | 8.9129 | 0 | 0 | 0.76135 | 0.07312 | 0 | 35.9313 | 0.069527 | 1.1697 | 0.8% | 1.0121 | 1.925% | -1.625e-05% |  | -5.997e-06% | -3.118e-05% | -1.5e-05% | -0.0001298% | -5.226e-05% | -57.03% | 0.000317% | 2.967e-05% | -57.07% | 0.003048% | 0.0001879% | 7.914e-05% | 0.0002253% | -0.0004268% | -57.04% | 0.000281% | 0.0002838% | -3.041e-05% | -1.752e-05% | -32.96% | -6.094e-06% | 0.0001383% | 0.0003722% | 0.0002271% | 0.0008522% | 0.07909% | -0.09829% | -0.06125% | -8.989e-05% | -9.275e-05%
9AK1
Alaska | [107 empty] | #DIV/0! | #DIV/0! | #DIV/0! | 0% |  | 0% | 0% | 0% | 0% | 0% | #DIV/0! | #DIV/0! | #DIV/0! | #DIV/0! | #DIV/0! | #DIV/0! | #DIV/0! | #DIV/0! | #DIV/0! | #DIV/0! | #DIV/0! | #DIV/0! | #DIV/0! | #DIV/0! | #DIV/0! | #DIV/0! | #DIV/0! | #DIV/0! | #DIV/0! | #DIV/0! | #DIV/0! | #DIV/0! | #DIV/0! | #DIV/0! | #DIV/0!
Offshore | [107 empty] | #DIV/0! | #DIV/0! | #DIV/0! | 0% |  | 0% | 0% | 0% | 0% | 0% | #DIV/0! | #DIV/0! | #DIV/0! | #DIV/0! | #DIV/0! | #DIV/0! | #DIV/0! | #DIV/0! | #DIV/0! | #DIV/0! | #DIV/0! | #DIV/0! | #DIV/0! | #DIV/0! | #DIV/0! | #DIV/0! | #DIV/0! | #DIV/0! | #DIV/0! | #DIV/0! | #DIV/0! | #DIV/0! | #DIV/0! | #DIV/0! | #DIV/0!
Non-US CMV FIPS 98 | [107 empty] | #DIV/0! | #DIV/0! | #DIV/0! | 0% |  | 0% | 0% | 0% | 0% | 0% | #DIV/0! | #DIV/0! | #DIV/0! | #DIV/0! | #DIV/0! | #DIV/0! | #DIV/0! | #DIV/0! | #DIV/0! | #DIV/0! | #DIV/0! | #DIV/0! | #DIV/0! | #DIV/0! | #DIV/0! | #DIV/0! | #DIV/0! | #DIV/0! | #DIV/0! | #DIV/0! | #DIV/0! | #DIV/0! | #DIV/0! | #DIV/0! | #DIV/0!
British Columbia | [107 empty] | #DIV/0! | #DIV/0! | #DIV/0! | 0% |  | 0% | 0% | 0% | 0% | 0% | #DIV/0! | #DIV/0! | #DIV/0! | #DIV/0! | #DIV/0! | #DIV/0! | #DIV/0! | #DIV/0! | #DIV/0! | #DIV/0! | #DIV/0! | #DIV/0! | #DIV/0! | #DIV/0! | #DIV/0! | #DIV/0! | #DIV/0! | #DIV/0! | #DIV/0! | #DIV/0! | #DIV/0! | #DIV/0! | #DIV/0! | #DIV/0! | #DIV/0!
Yukon | [107 empty] | #DIV/0! | #DIV/0! | #DIV/0! | 0% |  | 0% | 0% | 0% | 0% | 0% | #DIV/0! | #DIV/0! | #DIV/0! | #DIV/0! | #DIV/0! | #DIV/0! | #DIV/0! | #DIV/0! | #DIV/0! | #DIV/0! | #DIV/0! | #DIV/0! | #DIV/0! | #DIV/0! | #DIV/0! | #DIV/0! | #DIV/0! | #DIV/0! | #DIV/0! | #DIV/0! | #DIV/0! | #DIV/0! | #DIV/0! | #DIV/0! | #DIV/0!
NW Territories | [107 empty] | #DIV/0! | #DIV/0! | #DIV/0! | 0% |  | 0% | 0% | 0% | 0% | 0% | #DIV/0! | #DIV/0! | #DIV/0! | #DIV/0! | #DIV/0! | #DIV/0! | #DIV/0! | #DIV/0! | #DIV/0! | #DIV/0! | #DIV/0! | #DIV/0! | #DIV/0! | #DIV/0! | #DIV/0! | #DIV/0! | #DIV/0! | #DIV/0! | #DIV/0! | #DIV/0! | #DIV/0! | #DIV/0! | #DIV/0! | #DIV/0! | #DIV/0!

## cmv_c3
| Inventory (2021hb 01feb2024) | [6 empty] | SMOKE (2021hb) | [102 empty] | diff | [6 empty] | NBAFM checks are based on 121GROC, which is used in US states (diesel) but not outside ECA (residual)
State | CO | NH3 | NOX | PM10 | PM2_5 | SO2 | VOC | # State | AACD | ACET | ACROLEIN | ALD2 | ALD2_PRIMARY | ALDX | APIN | ARSENIC_C | ARSENIC_F | BENZ | BENZOAPYRNE | BUTADIENE13 | CADMIUM_C | CADMIUM_F | CH4 | CHROMHEX_C | CHROMHEX_F | CO | DIESEL_PMC | DIESEL_PMEC | DIESEL_PMFINE | DIESEL_PMNO3 | DIESEL_PMOC | DIESEL_PMSO4 | ETH | ETHA | ETHY | ETHYLBENZ | ETOH | FACD | FORM | FORM_PRIMARY | GLY | GLYD | HEXANE | HGIIGAS | HGNRVA | HONO | IOLE | ISOP | ISPD | IVOC | KET | LEAD_C | LEAD_F | MANGANESE_C | MANGANESE_F | MEOH | MGLY | NAPH | NH3 | NICKEL_C | NICKEL_F | NMOG | NO | NO2 | NOX | NVOL | OLE | PACD | PAH_000E0 | PAH_176E3 | PAH_176E4 | PAH_176E5 | PAH_880E5 | PAL | PAR | PCA | PCL | PEC | PFE | PH2O | PHGI | PK | PM10 | PM2_5 | PMC | PMG | PMN | PMOTHR | PNA | PNCOM | PNH4 | PNO3 | POC | PRPA | PSI | PSO4 | PTI | SO2 | SOAALK | SULF | TERP | TOL | TOLU | UNR | VOC_INV | XYLENES | XYLMN | NMOG | HONO | NH3 | CO | NH3 | NOX | PM10 | PM2_5 | SO2 | VOC | ACETALD | ACROLEI | ARSENIC | BENZENE | BENZOAPYR | BUTADIE | CADMIUM | CHROMHEX | ETHYLBENZ | FORMALD | HEXANE | HGSUM | LEAD | MANGANESE | NAPHTH | NICKEL | TOLUENE | XYLENES | PAH_000E0 | PAH_176E3 | PAH_176E4 | PAH_176E5 | PAH_880E5 | DIESEL_PM10 | DIESEL_PM25
Alabama | 134.7391 |  | 942.5926 | 30.7133 | 28.2562 | 69.7281 | 64.7449 | Alabama | 0 | 0.7351 | 0.11965 | 0.2722 | 0.2722 | 1.0512 | 0 | 0.00012441 | 0.00060742 | 0.13172 | 0.00011811 | 0.065587 | 0.0041344 | 0.002534 | 1.5536 | 4.0915e-08 | 1.6366e-07 | 134.739 | 2.4571 | 13.1118 | 3.8805 | 0.35365 | 9.4222 | 1.4881 | 6.4775 | 0.04906 | 1.1304 | 0.028423 | 0 | 0 | 1.1876 | 1.1876 | 0 | 0 | 0.18064 | 3.4252e-07 | 6.6142e-07 | 7.5407 | 0.22868 | 0.035756 | 0 | 19.7474 | 0.097191 | 0.00042384 | 0.0031082 | 3.0026e-05 | 6.0961e-05 | 0 | 0 | 0.1185 | 0.54385 | 0.0099001 | 0.0095119 | 65.5294 | 848.333 | 86.7185 | 942.5922 | 0 | 1.2926 | 0 | 0.11102 | 0.00024442 | 0.0007211 | 0.00057868 | 0.027818 | 0.016997 | 10.8215 | 0.16502 | 0.10624 | 13.1118 | 0.097309 | 0 | 1.7716e-07 | 0.07416 | 30.7133 | 28.2562 | 2.4571 | 0.037486 | 0 | 0.36267 | 0.086949 | 2.3556 | 0.49149 | 0.35365 | 9.4222 | 0.024371 | 0.083945 | 1.4881 | 0.0026304 | 69.7281 | 16.0603 | 0 | 0 | 1.3719 | 0.13176 | 0 | 64.7449 | 0.12528 | 2.1077 | 1.0121 | 0.8% | 1.925% | -3.281e-05% |  | -4.056e-05% | -2.714e-05% | -2.448e-05% | -2.613e-05% | -3.873e-05% | 0.002739% | 0.0002374% | -8.703e-05% | 0.01961% | 6.069e-05% | 0.0003325% | 1.495e-05% | -0.0002294% | 0.0003791% | 0.0002256% | 0.000235% | -0.0003223% | 5.598e-05% | 0.001484% | 0.01313% | -4.264e-05% | 0.0002664% | 0.0002748% | 0.0002986% | -0.000248% | 0.07896% | -0.09821% | -0.05345% | -8.201e-05% | -8.915e-05%
Arizona | [107 empty] | #DIV/0! | #DIV/0! | #DIV/0! | 0% |  | 0% | 0% | 0% | 0% | 0% | #DIV/0! | #DIV/0! | #DIV/0! | #DIV/0! | #DIV/0! | #DIV/0! | #DIV/0! | #DIV/0! | #DIV/0! | #DIV/0! | #DIV/0! | #DIV/0! | #DIV/0! | #DIV/0! | #DIV/0! | #DIV/0! | #DIV/0! | #DIV/0! | #DIV/0! | #DIV/0! | #DIV/0! | #DIV/0! | #DIV/0! | #DIV/0! | #DIV/0!
Arkansas | [107 empty] | #DIV/0! | #DIV/0! | #DIV/0! | 0% |  | 0% | 0% | 0% | 0% | 0% | #DIV/0! | #DIV/0! | #DIV/0! | #DIV/0! | #DIV/0! | #DIV/0! | #DIV/0! | #DIV/0! | #DIV/0! | #DIV/0! | #DIV/0! | #DIV/0! | #DIV/0! | #DIV/0! | #DIV/0! | #DIV/0! | #DIV/0! | #DIV/0! | #DIV/0! | #DIV/0! | #DIV/0! | #DIV/0! | #DIV/0! | #DIV/0! | #DIV/0!
California | 1689.2911 |  | 13754.8405 | 459.1541 | 422.4217 | 1078.542 | 727.152 | California | 0 | 8.2559 | 1.3438 | 3.057 | 3.057 | 11.8066 | 0 | 0.0018599 | 0.0090808 | 1.4793 | 0.0017657 | 0.73661 | 0.061809 | 0.037883 | 17.4484 | 6.1166e-07 | 2.4467e-06 | 1689.2901 | 36.7323 | 196.0167 | 58.0116 | 5.287 | 140.859 | 22.2468 | 72.7492 | 0.55099 | 12.6959 | 0.31922 | 0 | 0 | 13.3374 | 13.3374 | 0 | 0 | 2.0288 | 5.1206e-06 | 9.888e-06 | 110.0387 | 2.5683 | 0.40158 | 0 | 221.7831 | 1.0916 | 0.0063363 | 0.046466 | 0.00044887 | 0.00091133 | 0 | 0 | 1.3309 | 8.1303 | 0.148 | 0.1422 | 735.9625 | 12379.3526 | 1265.4451 | 13754.8364 | 0 | 14.517 | 0 | 1.2504 | 0.003654 | 0.01078 | 0.0086512 | 0.33572 | 0.2541 | 121.5369 | 2.4671 | 1.5882 | 196.0169 | 1.4547 | 0 | 2.6486e-06 | 1.1087 | 459.1539 | 422.4216 | 36.7323 | 0.5604 | 0 | 5.4218 | 1.2999 | 35.2148 | 7.3477 | 5.287 | 140.8592 | 0.27371 | 1.2549 | 22.247 | 0.039323 | 1078.5418 | 180.3736 | 0 | 0 | 15.4077 | 1.4798 | 0 | 727.1517 | 1.407 | 23.672 | 1.0121 | 0.8% | 1.925% | -5.963e-05% |  | -2.998e-05% | -3.633e-05% | -3.426e-05% | -2.153e-05% | -3.907e-05% | 0.002883% | 0.0001724% | -6.983e-05% | 0.01962% | -0.0004658% | 0.0003028% | -0.0001371% | -6.098e-05% | 0.0002714% | 0.0001764% | 0.0002418% | -0.0003475% | 1.941e-05% | 7.47e-05% | 0.01294% | -5.706e-06% | 0.0002691% | 0.0001565% | 0.0002409% | 0.0002014% | 0.07947% | -0.09703% | -0.05939% | -9.743e-05% | -0.0001059%
Colorado | [107 empty] | #DIV/0! | #DIV/0! | #DIV/0! | 0% |  | 0% | 0% | 0% | 0% | 0% | #DIV/0! | #DIV/0! | #DIV/0! | #DIV/0! | #DIV/0! | #DIV/0! | #DIV/0! | #DIV/0! | #DIV/0! | #DIV/0! | #DIV/0! | #DIV/0! | #DIV/0! | #DIV/0! | #DIV/0! | #DIV/0! | #DIV/0! | #DIV/0! | #DIV/0! | #DIV/0! | #DIV/0! | #DIV/0! | #DIV/0! | #DIV/0! | #DIV/0!
Connecticut | 15.8542 |  | 139.4869 | 3.9904 | 3.6712 | 9.3251 | 6.7036 | Connecticut | 0 | 0.07611 | 0.012388 | 0.028183 | 0.028183 | 0.10884 | 0 | 1.6164e-05 | 7.892e-05 | 0.013638 | 1.5345e-05 | 0.0067907 | 0.00053716 | 0.00032923 | 0.16086 | 5.3157e-09 | 2.1264e-08 | 15.8542 | 0.31923 | 1.7035 | 0.50416 | 0.045948 | 1.2242 | 0.19334 | 0.67067 | 0.0050796 | 0.11704 | 0.0029429 | 0 | 0 | 0.12296 | 0.12296 | 0 | 0 | 0.018703 | 4.4501e-08 | 8.5934e-08 | 1.1159 | 0.023677 | 0.0037021 | 0 | 2.0446 | 0.010063 | 5.5068e-05 | 0.00040383 | 3.901e-06 | 7.9201e-06 | 0 | 0 | 0.012269 | 0.070659 | 0.0012863 | 0.0012358 | 6.7848 | 125.5382 | 12.8328 | 139.4869 | 0 | 0.13383 | 0 | 0.01152 | 3.1756e-05 | 9.3689e-05 | 7.5185e-05 | 0.0030455 | 0.0022083 | 1.1204 | 0.021441 | 0.013803 | 1.7035 | 0.012643 | 0 | 2.3018e-08 | 0.0096351 | 3.9904 | 3.6712 | 0.31923 | 0.0048703 | 0 | 0.047119 | 0.011297 | 0.30604 | 0.063857 | 0.045948 | 1.2242 | 0.0025233 | 0.010906 | 0.19334 | 0.00034175 | 9.3251 | 1.6629 | 0 | 0 | 0.14204 | 0.013642 | 0 | 6.7036 | 0.012972 | 0.21823 | 1.0121 | 0.8% | 1.925% | -2.103e-05% |  | -2.896e-05% | -3.494e-05% | -3.832e-05% | -6.456e-05% | -2.158e-05% | 0.002764% | 0.0001573% | 0.0007769% | 0.01906% | -0.0002259% | 2.867e-05% | -4.71e-05% | 0.001332% | 0.001966% | 3.577e-05% | 0.0001164% | -0.0006079% | 0.0002108% | -0.0003742% | 0.01309% | -3.282e-05% | 0.0004752% | 0.0009303% | 0.0007369% | 0.001038% | 0.07975% | -0.09786% | -0.05856% | -7.336e-05% | -7.974e-05%
Delaware | 228.4331 |  | 1796.1603 | 48.1925 | 44.3371 | 108.205 | 106.0004 | Delaware | 0 | 1.2035 | 0.19589 | 0.44564 | 0.44564 | 1.7211 | 0 | 0.00019522 | 0.00095311 | 0.21565 | 0.00018533 | 0.10738 | 0.0064874 | 0.0039761 | 2.5435 | 6.42e-08 | 2.568e-07 | 228.4331 | 3.8554 | 20.5738 | 6.0889 | 0.55492 | 14.7845 | 2.335 | 10.605 | 0.08032 | 1.8507 | 0.046534 | 0 | 0 | 1.9443 | 1.9443 | 0 | 0 | 0.29574 | 5.3746e-07 | 1.0378e-06 | 14.3693 | 0.37439 | 0.058541 | 0 | 32.3304 | 0.15912 | 0.00066506 | 0.0048771 | 4.7113e-05 | 9.5653e-05 | 0 | 0 | 0.19401 | 0.85336 | 0.015534 | 0.014925 | 107.2847 | 1616.5437 | 165.2467 | 1796.1598 | 0 | 2.1162 | 0 | 0.1817 | 0.00038351 | 0.0011315 | 0.00090802 | 0.045117 | 0.02667 | 17.717 | 0.25894 | 0.1667 | 20.5738 | 0.15269 | 0 | 2.7799e-07 | 0.11636 | 48.1925 | 44.3371 | 3.8554 | 0.058819 | 0 | 0.56907 | 0.13643 | 3.6961 | 0.77121 | 0.55492 | 14.7845 | 0.0399 | 0.13172 | 2.335 | 0.0041274 | 108.2049 | 26.2939 | 0 | 0 | 2.2461 | 0.21571 | 0 | 106.0004 | 0.20511 | 3.4508 | 1.0121 | 0.8% | 1.925% | -1.038e-05% |  | -2.75e-05% | -2.617e-05% | -2.657e-05% | -7.953e-05% | -2.966e-05% | 0.002889% | 0.0002651% | -4.076e-05% | 0.01967% | -0.000253% | 0.000328% | -1.094e-05% | 0.0004179% | 0.0002391% | 0.0001648% | 0.0002736% | -0.0004777% | -3.055e-05% | 0.0001289% | 0.01301% | -3.654e-05% | 0.0002181% | 0.0003227% | 0.0006819% | -0.0007698% | 0.07809% | -0.09828% | -0.05307% | -8.32e-05% | -9.044e-05%
District of Columbia | [107 empty] | #DIV/0! | #DIV/0! | #DIV/0! | 0% |  | 0% | 0% | 0% | 0% | 0% | #DIV/0! | #DIV/0! | #DIV/0! | #DIV/0! | #DIV/0! | #DIV/0! | #DIV/0! | #DIV/0! | #DIV/0! | #DIV/0! | #DIV/0! | #DIV/0! | #DIV/0! | #DIV/0! | #DIV/0! | #DIV/0! | #DIV/0! | #DIV/0! | #DIV/0! | #DIV/0! | #DIV/0! | #DIV/0! | #DIV/0! | #DIV/0! | #DIV/0!
Florida | 1034.7379 |  | 7309.8172 | 258.1236 | 237.4737 | 621.1723 | 442.9507 | Florida | 0 | 5.0291 | 0.81857 | 1.8622 | 1.8622 | 7.1921 | 0 | 0.0010456 | 0.005105 | 0.90114 | 0.00099265 | 0.44871 | 0.034747 | 0.021297 | 10.6288 | 3.4386e-07 | 1.3754e-06 | 1034.7378 | 20.6499 | 110.1951 | 32.6125 | 2.9722 | 79.187 | 12.5066 | 44.3158 | 0.33564 | 7.7338 | 0.19446 | 0 | 0 | 8.1246 | 8.1246 | 0 | 0 | 1.2358 | 2.8787e-06 | 5.5588e-06 | 58.4785 | 1.5645 | 0.24463 | 0 | 135.1011 | 0.66493 | 0.0035621 | 0.026122 | 0.00025234 | 0.00051233 | 0 | 0 | 0.8107 | 4.5707 | 0.083204 | 0.079941 | 448.3176 | 6578.8328 | 672.5028 | 7309.8141 | 0 | 8.8432 | 0 | 0.76102 | 0.0020541 | 0.0060603 | 0.0048635 | 0.20011 | 0.14285 | 74.0352 | 1.3869 | 0.89284 | 110.1953 | 0.81781 | 0 | 1.4889e-06 | 0.62326 | 258.1236 | 237.4737 | 20.6499 | 0.31504 | 0 | 3.048 | 0.73075 | 19.7968 | 4.1307 | 2.9722 | 79.1871 | 0.16673 | 0.7055 | 12.5066 | 0.022107 | 621.1721 | 109.876 | 0 | 0 | 9.3857 | 0.90141 | 0 | 442.9506 | 0.85711 | 14.42 | 1.0121 | 0.8% | 1.925% | -6.061e-06% |  | -4.243e-05% | -3.003e-05% | -2.961e-05% | -3e-05% | -2.738e-05% | 0.002763% | 0.0001636% | 0.0001424% | 0.01962% | 0.0009841% | 0.0003495% | -4.472e-06% | -7.019e-05% | 0.0004059% | 0.0001973% | 0.0001813% | 4.59e-05% | 1.006e-05% | -8.91e-06% | 0.01293% | 2.678e-05% | 0.0002077% | 0.0002259% | 0.0001601% | -0.0002914% | 0.07829% | -0.09748% | -0.05778% | -9.094e-05% | -9.884e-05%
Georgia | 281.6329 |  | 1961.9139 | 61.2028 | 56.3066 | 129.3544 | 161.8199 | Georgia | 0 | 1.8373 | 0.29904 | 0.68031 | 0.68031 | 2.6274 | 0 | 0.00024792 | 0.0012104 | 0.32921 | 0.00023536 | 0.16392 | 0.0082388 | 0.0050496 | 3.883 | 8.1532e-08 | 3.2612e-07 | 281.6329 | 4.8962 | 26.128 | 7.7326 | 0.70473 | 18.7758 | 2.9654 | 16.1896 | 0.12262 | 2.8253 | 0.071039 | 0 | 0 | 2.9681 | 2.9681 | 0 | 0 | 0.45148 | 6.8256e-07 | 1.318e-06 | 15.6953 | 0.57154 | 0.089368 | 0 | 49.3554 | 0.24291 | 0.0008446 | 0.0061937 | 5.9831e-05 | 0.00012148 | 0 | 0 | 0.29617 | 1.0837 | 0.019728 | 0.018954 | 163.7805 | 1765.7218 | 180.4961 | 1961.9131 | 0 | 3.2306 | 0 | 0.27699 | 0.00048705 | 0.0014369 | 0.0011531 | 0.066353 | 0.033871 | 27.0467 | 0.32885 | 0.2117 | 26.128 | 0.19391 | 0 | 3.5304e-07 | 0.14778 | 61.2028 | 56.3066 | 4.8962 | 0.074699 | 0 | 0.72269 | 0.17327 | 4.6939 | 0.97941 | 0.70472 | 18.7758 | 0.060911 | 0.16728 | 2.9654 | 0.0052416 | 129.3545 | 40.1402 | 0 | 0 | 3.4288 | 0.3293 | 0 | 161.8199 | 0.31312 | 5.268 | 1.0121 | 0.8% | 1.925% | -1.913e-05% |  | -4.149e-05% | -4.047e-05% | -3.923e-05% | 3.742e-05% | -3.84e-05% | 0.002847% | 0.0002264% | 5.643e-05% | 0.01958% | -0.0008754% | 0.0001901% | 8.666e-05% | -0.0007787% | 0.0004049% | 0.0001227% | 0.0002106% | 0.001065% | 0.0001198% | 0.0003189% | 0.01307% | 5.322e-05% | 0.0002353% | 0.0001692% | 0.00021% | -0.000297% | 0.07714% | -0.09939% | -0.04956% | -9e-05% | -9.782e-05%
Idaho | [107 empty] | #DIV/0! | #DIV/0! | #DIV/0! | 0% |  | 0% | 0% | 0% | 0% | 0% | #DIV/0! | #DIV/0! | #DIV/0! | #DIV/0! | #DIV/0! | #DIV/0! | #DIV/0! | #DIV/0! | #DIV/0! | #DIV/0! | #DIV/0! | #DIV/0! | #DIV/0! | #DIV/0! | #DIV/0! | #DIV/0! | #DIV/0! | #DIV/0! | #DIV/0! | #DIV/0! | #DIV/0! | #DIV/0! | #DIV/0! | #DIV/0! | #DIV/0!
Illinois | 13.3145 |  | 139.9806 | 2.3494 | 2.1614 | 5.141 | 6.3707 | Illinois | 0 | 0.072331 | 0.011773 | 0.026783 | 0.026783 | 0.10344 | 0 | 9.5168e-06 | 4.6465e-05 | 0.012961 | 9.0347e-06 | 0.0064535 | 0.00031626 | 0.00019384 | 0.15287 | 3.1297e-09 | 1.2519e-08 | 13.3145 | 0.18795 | 1.003 | 0.29683 | 0.027053 | 0.72074 | 0.11383 | 0.63737 | 0.0048273 | 0.11123 | 0.0027968 | 0 | 0 | 0.11685 | 0.11685 | 0 | 0 | 0.017774 | 2.6201e-08 | 5.0594e-08 | 1.1198 | 0.022501 | 0.0035183 | 0 | 1.9431 | 0.0095633 | 3.2422e-05 | 0.00023776 | 2.2967e-06 | 4.6631e-06 | 0 | 0 | 0.01166 | 0.041601 | 0.0007573 | 0.00072761 | 6.4479 | 125.9824 | 12.8782 | 139.9805 | 0 | 0.12719 | 0 | 0.010903 | 1.8696e-05 | 5.516e-05 | 4.4266e-05 | 0.0026 | 0.0013002 | 1.0648 | 0.012623 | 0.0081264 | 1.003 | 0.0074436 | 0 | 1.3552e-08 | 0.0056728 | 2.3494 | 2.1614 | 0.18795 | 0.0028675 | 0 | 0.027742 | 0.0066511 | 0.18019 | 0.037597 | 0.027052 | 0.72075 | 0.002398 | 0.0064213 | 0.11383 | 0.00020121 | 5.141 | 1.5803 | 0 | 0 | 0.13499 | 0.012964 | 0 | 6.3707 | 0.012327 | 0.2074 | 1.0121 | 0.8% | 1.925% | -2.789e-05% |  | -5.983e-05% | -6.043e-05% | -6.42e-05% | -1.846e-05% | -2.101e-05% | 0.00286% | 0.0002852% | 0.001193% | 0.0196% | -0.00163% | -0.000858% | -0.0001138% | -0.0004795% | 0.0006808% | 0.0002284% | -4.026e-05% | -0.001048% | -3.432e-05% | -0.0002392% | 0.01379% | 0.000115% | 0.0003607% | 7.448e-05% | -0.0005506% | 9.224e-05% | 0.07909% | -0.09848% | -0.04917% | -7.225e-05% | -7.854e-05%
Indiana | 6.3608 |  | 58.5403 | 1.4252 | 1.3112 | 3.2716 | 3.0878 | Indiana | 0 | 0.035058 | 0.0057063 | 0.012982 | 0.012982 | 0.050136 | 0 | 5.773e-06 | 2.8186e-05 | 0.0062819 | 5.4805e-06 | 0.003128 | 0.00019185 | 0.00011758 | 0.074094 | 1.8985e-09 | 7.5941e-09 | 6.3608 | 0.11401 | 0.60842 | 0.18006 | 0.01641 | 0.43721 | 0.069052 | 0.30893 | 0.0023397 | 0.053913 | 0.0013556 | 0 | 0 | 0.056637 | 0.056637 | 0 | 0 | 0.0086149 | 1.5894e-08 | 3.0691e-08 | 0.46832 | 0.010906 | 0.0017053 | 0 | 0.94179 | 0.0046352 | 1.9667e-05 | 0.00014423 | 1.3932e-06 | 2.8287e-06 | 0 | 0 | 0.0056515 | 0.025236 | 0.00045939 | 0.00044137 | 3.1252 | 52.6863 | 5.3857 | 58.5403 | 0 | 0.061646 | 0 | 0.0052934 | 1.1341e-05 | 3.3461e-05 | 2.6852e-05 | 0.0013186 | 0.00078871 | 0.5161 | 0.0076575 | 0.0049296 | 0.60842 | 0.0045153 | 0 | 8.2209e-09 | 0.0034412 | 1.4252 | 1.3111 | 0.11401 | 0.0017394 | 0 | 0.016829 | 0.0040346 | 0.1093 | 0.022806 | 0.01641 | 0.43721 | 0.0011623 | 0.0038952 | 0.069052 | 0.00012206 | 3.2716 | 0.76595 | 0 | 0 | 0.065428 | 0.0062837 | 0 | 3.0878 | 0.005975 | 0.10052 | 1.0121 | 0.8% | 1.925% | 9.765e-05% |  | 1.455e-05% | -4.238e-05% | -4.813e-05% | 9.717e-05% | -3.791e-06% | 0.00292% | 5.567e-05% | 0.001544% | 0.02041% | -0.001509% | 0.001536% | 0.0001307% | -0.0005877% | 0.001105% | 0.0001322% | -0.0005596% | 0.000112% | 0.000269% | 0.0004896% | 0.01354% | 2.448e-05% | -0.0002335% | 0.001526% | -0.0006861% | 0.0003318% | 0.07892% | -0.09741% | -0.0534% | -4.985e-05% | -5.419e-05%
Iowa | [107 empty] | #DIV/0! | #DIV/0! | #DIV/0! | 0% |  | 0% | 0% | 0% | 0% | 0% | #DIV/0! | #DIV/0! | #DIV/0! | #DIV/0! | #DIV/0! | #DIV/0! | #DIV/0! | #DIV/0! | #DIV/0! | #DIV/0! | #DIV/0! | #DIV/0! | #DIV/0! | #DIV/0! | #DIV/0! | #DIV/0! | #DIV/0! | #DIV/0! | #DIV/0! | #DIV/0! | #DIV/0! | #DIV/0! | #DIV/0! | #DIV/0! | #DIV/0!
Kansas | [107 empty] | #DIV/0! | #DIV/0! | #DIV/0! | 0% |  | 0% | 0% | 0% | 0% | 0% | #DIV/0! | #DIV/0! | #DIV/0! | #DIV/0! | #DIV/0! | #DIV/0! | #DIV/0! | #DIV/0! | #DIV/0! | #DIV/0! | #DIV/0! | #DIV/0! | #DIV/0! | #DIV/0! | #DIV/0! | #DIV/0! | #DIV/0! | #DIV/0! | #DIV/0! | #DIV/0! | #DIV/0! | #DIV/0! | #DIV/0! | #DIV/0! | #DIV/0!
Kentucky | [107 empty] | #DIV/0! | #DIV/0! | #DIV/0! | 0% |  | 0% | 0% | 0% | 0% | 0% | #DIV/0! | #DIV/0! | #DIV/0! | #DIV/0! | #DIV/0! | #DIV/0! | #DIV/0! | #DIV/0! | #DIV/0! | #DIV/0! | #DIV/0! | #DIV/0! | #DIV/0! | #DIV/0! | #DIV/0! | #DIV/0! | #DIV/0! | #DIV/0! | #DIV/0! | #DIV/0! | #DIV/0! | #DIV/0! | #DIV/0! | #DIV/0! | #DIV/0!
Louisiana | 1369.3835 |  | 11539.491 | 312.0255 | 287.0634 | 711.2954 | 615.4538 | Louisiana | 0 | 6.9877 | 1.1374 | 2.5874 | 2.5874 | 9.993 | 0 | 0.0012639 | 0.006171 | 1.2521 | 0.0011999 | 0.62346 | 0.042003 | 0.025744 | 14.7682 | 4.1567e-07 | 1.6627e-06 | 1369.3834 | 24.962 | 133.2063 | 39.4227 | 3.5929 | 95.723 | 15.1182 | 61.5742 | 0.46635 | 10.7457 | 0.27018 | 0 | 0 | 11.2887 | 11.2887 | 0 | 0 | 1.7171 | 3.4798e-06 | 6.7196e-06 | 92.3158 | 2.1737 | 0.33989 | 0 | 187.715 | 0.92388 | 0.004306 | 0.031577 | 0.00030503 | 0.00061931 | 0 | 0 | 1.1264 | 5.5251 | 0.10058 | 0.096634 | 622.9106 | 10385.5382 | 1061.6327 | 11539.4867 | 0 | 12.2871 | 0 | 1.0559 | 0.0024831 | 0.0073258 | 0.0058791 | 0.26853 | 0.17268 | 102.8675 | 1.6765 | 1.0793 | 133.2064 | 0.98859 | 0 | 1.7999e-06 | 0.75341 | 312.0254 | 287.0633 | 24.962 | 0.38083 | 0 | 3.6845 | 0.88334 | 23.9308 | 4.9932 | 3.5928 | 95.7231 | 0.23166 | 0.85282 | 15.1183 | 0.026723 | 711.2951 | 152.6662 | 0 | 0 | 13.0409 | 1.2525 | 0 | 615.4536 | 1.1909 | 20.0358 | 1.0121 | 0.8% | 1.925% | -8.882e-06% |  | -3.753e-05% | -3.104e-05% | -3.013e-05% | -3.31e-05% | -2.326e-05% | 0.00277% | 0.0002205% | -8.651e-05% | 0.01962% | 5.305e-05% | 0.0002374% | -2.297e-05% | 0.0004002% | 0.0002491% | 0.000111% | 0.00021% | 4.569e-05% | -1.884e-05% | -0.0001529% | 0.01306% | 6.909e-05% | 0.000151% | 0.0003135% | 0.0002173% | -0.0001325% | 0.07833% | -0.09743% | -0.05515% | -9.028e-05% | -9.813e-05%
Maine | 16.9047 |  | 157.943 | 3.6531 | 3.3608 | 8.3866 | 7.6394 | Maine | 0 | 0.086736 | 0.014118 | 0.032117 | 0.032117 | 0.12404 | 0 | 1.4798e-05 | 7.2248e-05 | 0.015542 | 1.4048e-05 | 0.0077387 | 0.00049176 | 0.0003014 | 0.18331 | 4.8664e-09 | 1.9466e-08 | 16.9047 | 0.29224 | 1.5595 | 0.46154 | 0.042064 | 1.1207 | 0.177 | 0.7643 | 0.0057887 | 0.13338 | 0.0033537 | 0 | 0 | 0.14012 | 0.14012 | 0 | 0 | 0.021314 | 4.074e-08 | 7.867e-08 | 1.2635 | 0.026982 | 0.004219 | 0 | 2.33 | 0.011468 | 5.0412e-05 | 0.00036969 | 3.5712e-06 | 7.2505e-06 | 0 | 0 | 0.013982 | 0.064686 | 0.0011775 | 0.0011314 | 7.732 | 142.1487 | 14.5307 | 157.943 | 0 | 0.15252 | 0 | 0.0131 | 2.9071e-05 | 8.5768e-05 | 6.883e-05 | 0.0032883 | 0.0020217 | 1.2769 | 0.019628 | 0.012636 | 1.5595 | 0.011574 | 0 | 2.1072e-08 | 0.0088206 | 3.6531 | 3.3608 | 0.29224 | 0.0044586 | 0 | 0.043136 | 0.010342 | 0.28017 | 0.058459 | 0.042063 | 1.1207 | 0.0028756 | 0.0099844 | 0.177 | 0.00031286 | 8.3866 | 1.895 | 0 | 0 | 0.16187 | 0.015546 | 0 | 7.6394 | 0.014782 | 0.2487 | 1.0121 | 0.8% | 1.925% | -4.451e-05% |  | -2.602e-05% | -2.136e-05% | -1.398e-05% | -0.0001968% | -1.761e-05% | 0.002646% | 0.0005779% | -1.186e-05% | 0.01891% | 0.0001539% | -0.0002337% | 8.434e-05% | 0.0001335% | 0.0002233% | 0.000126% | 0.0003203% | 0.0002277% | -0.0003161% | -0.001186% | 0.01278% | 4.956e-06% | -0.0009614% | 0.0008991% | 0.000305% | 0.0001659% | 0.07885% | -0.09708% | -0.05319% | -8.339e-05% | -9.064e-05%
Maryland | 387.776 |  | 3031.9387 | 85.346 | 78.5183 | 194.5316 | 176.632 | Maryland | 0 | 2.0054 | 0.32642 | 0.74258 | 0.74258 | 2.8679 | 0 | 0.00034572 | 0.0016879 | 0.35934 | 0.00032821 | 0.17893 | 0.011489 | 0.0070415 | 4.2384 | 1.1369e-07 | 4.5478e-07 | 387.7758 | 6.8277 | 36.4349 | 10.783 | 0.98273 | 26.1824 | 4.1352 | 17.6715 | 0.13384 | 3.084 | 0.077542 | 0 | 0 | 3.2398 | 3.2398 | 0 | 0 | 0.4928 | 9.518e-07 | 1.838e-06 | 24.2555 | 0.62385 | 0.097548 | 0 | 53.8732 | 0.26515 | 0.0011778 | 0.008637 | 8.3434e-05 | 0.0001694 | 0 | 0 | 0.32328 | 1.5112 | 0.02751 | 0.026432 | 178.7721 | 2728.7439 | 278.9383 | 3031.9377 | 0 | 3.5263 | 0 | 0.30292 | 0.00067918 | 0.0020038 | 0.0016081 | 0.076208 | 0.047232 | 29.5224 | 0.45857 | 0.29521 | 36.4349 | 0.2704 | 0 | 4.9231e-07 | 0.20608 | 85.3459 | 78.5183 | 6.8277 | 0.10417 | 0 | 1.0078 | 0.24161 | 6.5456 | 1.3658 | 0.98272 | 26.1824 | 0.066487 | 0.23326 | 4.1352 | 0.0073093 | 194.5316 | 43.8144 | 0 | 0 | 3.7427 | 0.35945 | 0 | 176.632 | 0.34178 | 5.7502 | 1.0121 | 0.8% | 1.925% | -4.365e-05% |  | -3.236e-05% | -2.802e-05% | -2.86e-05% | -1.197e-06% | -8.582e-06% | 0.002809% | 0.0002156% | 0.0002042% | 0.01958% | 0.0007627% | 0.0002221% | 3.53e-06% | 3.711e-05% | 0.0004126% | 0.0001424% | 0.0002206% | -0.000184% | -4.626e-05% | 0.0001304% | 0.01296% | 2.265e-05% | 0.0002508% | 0.0002812% | 4.968e-05% | -7.192e-05% | 0.0786% | -0.09756% | -0.05453% | -9.079e-05% | -9.869e-05%
Massachussetts | 46.6191 |  | 388.8823 | 10.893 | 10.0215 | 24.5144 | 23.1589 | Massachusetts | 0 | 0.26294 | 0.042798 | 0.097363 | 0.097363 | 0.37603 | 0 | 4.4124e-05 | 0.00021543 | 0.047115 | 4.189e-05 | 0.02346 | 0.0014663 | 0.00089873 | 0.55571 | 1.4511e-08 | 5.8044e-08 | 46.6191 | 0.87144 | 4.6503 | 1.3763 | 0.12543 | 3.3417 | 0.52778 | 2.317 | 0.017548 | 0.40435 | 0.010167 | 0 | 0 | 0.42478 | 0.42478 | 0 | 0 | 0.064614 | 1.2148e-07 | 2.3458e-07 | 3.1111 | 0.081796 | 0.01279 | 0 | 7.0635 | 0.034765 | 0.00015032 | 0.0011024 | 1.0649e-05 | 2.162e-05 | 0 | 0 | 0.042386 | 0.19288 | 0.0035112 | 0.0033735 | 23.4395 | 349.994 | 35.7772 | 388.8822 | 0 | 0.46235 | 0 | 0.039708 | 8.6686e-05 | 0.00025575 | 0.00020524 | 0.0099314 | 0.0060283 | 3.8708 | 0.058529 | 0.037678 | 4.6503 | 0.034512 | 0 | 6.2834e-08 | 0.026302 | 10.893 | 10.0215 | 0.87144 | 0.013295 | 0 | 0.12863 | 0.030838 | 0.83544 | 0.17432 | 0.12543 | 3.3417 | 0.0087173 | 0.029772 | 0.52779 | 0.00093291 | 24.5143 | 5.7447 | 0 | 0 | 0.49072 | 0.047129 | 0 | 23.1589 | 0.044813 | 0.75393 | 1.0121 | 0.8% | 1.925% | -8.043e-06% |  | -2.223e-05% | -3.011e-05% | -2.965e-05% | -3.91e-05% | -5.125e-06% | 0.002829% | 1.703e-05% | -6.44e-05% | 0.01963% | 0.0002589% | 0.000238% | 8.019e-05% | -0.0002468% | 0.0002607% | 0.0001538% | 0.0001832% | -2.001e-05% | -6.165e-05% | 5.902e-05% | 0.01318% | 0.0001001% | 0.000306% | 0.0006099% | 0.0002628% | 0.0003419% | 0.07874% | -0.0977% | -0.0531% | -9.534e-05% | -0.0001036%
Michigan | 524.1928 |  | 5391.7041 | 86.5104 | 79.5895 | 185.6573 | 245.075 | Michigan | 0 | 2.7825 | 0.4529 | 1.0303 | 1.0303 | 3.9792 | 0 | 0.00035043 | 0.0017109 | 0.49858 | 0.00033268 | 0.24826 | 0.011646 | 0.0071376 | 5.8807 | 1.1525e-07 | 4.6098e-07 | 524.1925 | 6.9208 | 36.932 | 10.9301 | 0.99614 | 26.5396 | 4.1916 | 24.519 | 0.1857 | 4.279 | 0.10759 | 0 | 0 | 4.4952 | 4.4952 | 0 | 0 | 0.68376 | 9.6479e-07 | 1.863e-06 | 43.1336 | 0.86559 | 0.13535 | 0 | 74.7485 | 0.36789 | 0.0011938 | 0.0087548 | 8.4572e-05 | 0.00017171 | 0 | 0 | 0.44855 | 1.5319 | 0.027886 | 0.026792 | 248.0444 | 4852.5321 | 496.0367 | 5391.7024 | 0 | 4.8927 | 0 | 0.41931 | 0.00068845 | 0.0020311 | 0.00163 | 0.09923 | 0.047876 | 40.9621 | 0.46483 | 0.29924 | 36.932 | 0.27409 | 0 | 4.9903e-07 | 0.20889 | 86.5103 | 79.5895 | 6.9208 | 0.10559 | 0 | 1.0215 | 0.24491 | 6.6349 | 1.3844 | 0.99613 | 26.5396 | 0.092249 | 0.23645 | 4.1916 | 0.007409 | 185.6572 | 60.792 | 0 | 0 | 5.1929 | 0.49873 | 0 | 245.075 | 0.47422 | 7.9783 | 1.0121 | 0.8% | 1.925% | -5.934e-05% |  | -3.167e-05% | -2.151e-05% | -2.378e-05% | -5.789e-05% | -5.095e-06% | 0.002739% | 0.0001542% | -6.651e-05% | 0.01961% | 8.888e-05% | 0.0003174% | 2.194e-05% | -0.0003847% | -8.689e-05% | 0.0001444% | 0.0001835% | -2.781e-05% | 2.149e-05% | -3.258e-06% | 0.01306% | 1.57e-05% | 0.0002661% | 0.0002116% | 7.585e-05% | -9.399e-05% | 0.07854% | -0.09728% | -0.04901% | -8.697e-05% | -9.453e-05%
Minnesota | 34.9441 |  | 369.6438 | 6.0035 | 5.5232 | 12.977 | 16.7648 | Minnesota | 0 | 0.19034 | 0.030981 | 0.070481 | 0.070481 | 0.27221 | 0 | 2.4319e-05 | 0.00011873 | 0.034106 | 2.3087e-05 | 0.016983 | 0.00080816 | 0.00049532 | 0.40228 | 7.9976e-09 | 3.1991e-08 | 34.9441 | 0.48028 | 2.563 | 0.75851 | 0.069129 | 1.8418 | 0.29088 | 1.6773 | 0.012703 | 0.29271 | 0.0073597 | 0 | 0 | 0.3075 | 0.3075 | 0 | 0 | 0.046774 | 6.6953e-08 | 1.2929e-07 | 2.9572 | 0.059212 | 0.0092586 | 0 | 5.1133 | 0.025166 | 8.2848e-05 | 0.00060756 | 5.8689e-06 | 1.1916e-05 | 0 | 0 | 0.030684 | 0.10631 | 0.0019352 | 0.0018593 | 16.9679 | 332.6793 | 34.0072 | 369.6437 | 0 | 0.3347 | 0 | 0.028686 | 4.7776e-05 | 0.00014095 | 0.00011312 | 0.0068055 | 0.0033224 | 2.8021 | 0.032257 | 0.020766 | 2.563 | 0.019021 | 0 | 3.4631e-08 | 0.014496 | 6.0035 | 5.5232 | 0.48028 | 0.0073274 | 0 | 0.070891 | 0.016996 | 0.46044 | 0.096072 | 0.069128 | 1.8418 | 0.0063105 | 0.016409 | 0.29088 | 0.00051416 | 12.977 | 4.1586 | 0 | 0 | 0.35523 | 0.034116 | 0 | 16.7648 | 0.03244 | 0.54577 | 1.0121 | 0.8% | 1.925% | -4.697e-05% |  | -4.726e-05% | -3.379e-05% | -4.456e-05% | -3.439e-05% | -1.877e-05% | 0.002743% | 0.0001105% | 0.0002707% | 0.01949% | 0.0005097% | 6.504e-06% | -8.332e-05% | 0.0007055% | -0.0009984% | 0.0001193% | 2.189e-05% | -0.0002488% | 4.26e-05% | -0.0002416% | 0.01339% | 2.393e-05% | 0.0002879% | 9.904e-05% | -0.0002234% | 0.0001513% | 0.07906% | -0.09716% | -0.04881% | -7.729e-05% | -8.401e-05%
Mississippi | 14.9828 |  | 129.283 | 3.6017 | 3.3135 | 8.2447 | 6.9853 | Mississippi | 0 | 0.079309 | 0.012909 | 0.029367 | 0.029367 | 0.11342 | 0 | 1.4589e-05 | 7.1231e-05 | 0.014211 | 1.385e-05 | 0.0070762 | 0.00048484 | 0.00029716 | 0.16762 | 4.7979e-09 | 1.9192e-08 | 14.9827 | 0.28813 | 1.5376 | 0.45505 | 0.041472 | 1.1049 | 0.17451 | 0.69886 | 0.0052931 | 0.12196 | 0.0030666 | 0 | 0 | 0.12813 | 0.12813 | 0 | 0 | 0.019489 | 4.0167e-08 | 7.7563e-08 | 1.0343 | 0.024672 | 0.0038578 | 0 | 2.1305 | 0.010486 | 4.9703e-05 | 0.00036449 | 3.521e-06 | 7.1486e-06 | 0 | 0 | 0.012785 | 0.063776 | 0.001161 | 0.0011154 | 7.07 | 116.3546 | 11.894 | 129.2829 | 0 | 0.13946 | 0 | 0.011987 | 2.8662e-05 | 8.4561e-05 | 6.7861e-05 | 0.00306 | 0.0019932 | 1.1675 | 0.019352 | 0.012458 | 1.5376 | 0.011411 | 0 | 2.0776e-08 | 0.0086965 | 3.6017 | 3.3135 | 0.28813 | 0.0043959 | 0 | 0.042529 | 0.010196 | 0.27623 | 0.057636 | 0.041472 | 1.1049 | 0.0026294 | 0.009844 | 0.17451 | 0.00030846 | 8.2447 | 1.7327 | 0 | 0 | 0.14801 | 0.014215 | 0 | 6.9853 | 0.013517 | 0.2274 | 1.0121 | 0.8% | 1.925% | -0.0001676% |  | -4.009e-05% | -4.228e-05% | -5.523e-05% | -9.354e-05% | -1.972e-05% | 0.00297% | -0.0003735% | -0.0002889% | 0.01983% | -0.001074% | 0.0006459% | -4.872e-05% | -0.001279% | 0.000453% | 0.0002115% | 0.0002863% | -0.0001648% | 8.354e-05% | 5.181e-05% | 0.01287% | 5.263e-05% | -6.909e-05% | 0.001118% | 0.0004424% | 0.0007469% | 0.07733% | -0.09807% | -0.0549% | -9.647e-05% | -0.0001049%
Missouri | [107 empty] | #DIV/0! | #DIV/0! | #DIV/0! | 0% |  | 0% | 0% | 0% | 0% | 0% | #DIV/0! | #DIV/0! | #DIV/0! | #DIV/0! | #DIV/0! | #DIV/0! | #DIV/0! | #DIV/0! | #DIV/0! | #DIV/0! | #DIV/0! | #DIV/0! | #DIV/0! | #DIV/0! | #DIV/0! | #DIV/0! | #DIV/0! | #DIV/0! | #DIV/0! | #DIV/0! | #DIV/0! | #DIV/0! | #DIV/0! | #DIV/0! | #DIV/0!
Montana | [107 empty] | #DIV/0! | #DIV/0! | #DIV/0! | 0% |  | 0% | 0% | 0% | 0% | 0% | #DIV/0! | #DIV/0! | #DIV/0! | #DIV/0! | #DIV/0! | #DIV/0! | #DIV/0! | #DIV/0! | #DIV/0! | #DIV/0! | #DIV/0! | #DIV/0! | #DIV/0! | #DIV/0! | #DIV/0! | #DIV/0! | #DIV/0! | #DIV/0! | #DIV/0! | #DIV/0! | #DIV/0! | #DIV/0! | #DIV/0! | #DIV/0! | #DIV/0!
Nebraska | [107 empty] | #DIV/0! | #DIV/0! | #DIV/0! | 0% |  | 0% | 0% | 0% | 0% | 0% | #DIV/0! | #DIV/0! | #DIV/0! | #DIV/0! | #DIV/0! | #DIV/0! | #DIV/0! | #DIV/0! | #DIV/0! | #DIV/0! | #DIV/0! | #DIV/0! | #DIV/0! | #DIV/0! | #DIV/0! | #DIV/0! | #DIV/0! | #DIV/0! | #DIV/0! | #DIV/0! | #DIV/0! | #DIV/0! | #DIV/0! | #DIV/0! | #DIV/0!
Nevada | [107 empty] | #DIV/0! | #DIV/0! | #DIV/0! | 0% |  | 0% | 0% | 0% | 0% | 0% | #DIV/0! | #DIV/0! | #DIV/0! | #DIV/0! | #DIV/0! | #DIV/0! | #DIV/0! | #DIV/0! | #DIV/0! | #DIV/0! | #DIV/0! | #DIV/0! | #DIV/0! | #DIV/0! | #DIV/0! | #DIV/0! | #DIV/0! | #DIV/0! | #DIV/0! | #DIV/0! | #DIV/0! | #DIV/0! | #DIV/0! | #DIV/0! | #DIV/0!
New Hampshire | 3.423 |  | 30.3325 | 0.99348 | 0.91401 | 2.3624 | 1.4389 | New Hampshire | 0 | 0.016337 | 0.0026592 | 0.0060494 | 0.0060494 | 0.023364 | 0 | 4.0243e-06 | 1.9648e-05 | 0.0029273 | 3.8204e-06 | 0.0014577 | 0.00013374 | 8.197e-05 | 0.034528 | 1.3235e-09 | 5.2939e-09 | 3.423 | 0.079479 | 0.42413 | 0.12552 | 0.01144 | 0.30478 | 0.048136 | 0.14396 | 0.0010903 | 0.025124 | 0.00063172 | 0 | 0 | 0.026393 | 0.026393 | 0 | 0 | 0.0040147 | 1.108e-08 | 2.1395e-08 | 0.24266 | 0.0050824 | 0.00079467 | 0 | 0.43888 | 0.0021601 | 1.371e-05 | 0.00010054 | 9.712e-07 | 1.9718e-06 | 0 | 0 | 0.0026336 | 0.017592 | 0.00032024 | 0.00030768 | 1.4564 | 27.2993 | 2.7906 | 30.3325 | 0 | 0.028727 | 0 | 0.0024771 | 7.9059e-06 | 2.3326e-05 | 1.8719e-05 | 0.00068166 | 0.00054981 | 0.2405 | 0.0053381 | 0.0034364 | 0.42413 | 0.0031477 | 0 | 5.7308e-09 | 0.0023989 | 0.99348 | 0.91401 | 0.079479 | 0.0012126 | 0 | 0.011731 | 0.0028126 | 0.076195 | 0.015898 | 0.01144 | 0.30478 | 0.00054164 | 0.0027154 | 0.048136 | 8.5087e-05 | 2.3624 | 0.35693 | 0 | 0 | 0.03049 | 0.0029282 | 0 | 1.4389 | 0.0027844 | 0.046844 | 1.0121 | 0.8% | 1.925% | 5.345e-05% |  | 2.74e-05% | -6.682e-05% | -6.45e-05% | -3.102e-05% | -0.0001288% | 0.001877% | -0.0001304% | -0.003494% | 0.0173% | -0.004099% | 0.002307% | 0.001555% | 0.000235% | 0.003959% | 0.0001093% | 0.000606% | 0.0008991% | 0.0005837% | -0.002535% | 0.01254% | -4.288e-05% | -0.001715% | 0.0008748% | 0.003179% | -0.002764% | 0.0799% | -0.09585% | -0.06154% | -8.202e-05% | -8.915e-05%
New Jersey | 414.5742 |  | 3119.1788 | 103.299 | 95.0351 | 232.3078 | 204.8763 | New Jersey | 0 | 2.3261 | 0.37861 | 0.86132 | 0.86132 | 3.3265 | 0 | 0.00041844 | 0.002043 | 0.4168 | 0.00039724 | 0.20754 | 0.013906 | 0.0085227 | 4.9161 | 1.3761e-07 | 5.5044e-07 | 414.5742 | 8.2639 | 44.0992 | 13.0513 | 1.1895 | 31.69 | 5.005 | 20.4972 | 0.15524 | 3.5771 | 0.089941 | 0 | 0 | 3.7578 | 3.7578 | 0 | 0 | 0.57161 | 1.152e-06 | 2.2246e-06 | 24.9534 | 0.72361 | 0.11315 | 0 | 62.4878 | 0.30755 | 0.0014255 | 0.010454 | 0.00010098 | 0.00020503 | 0 | 0 | 0.37497 | 1.8291 | 0.033297 | 0.031992 | 207.3585 | 2807.2597 | 286.9645 | 3119.1776 | 0 | 4.0902 | 0 | 0.35149 | 0.00082206 | 0.0024253 | 0.0019463 | 0.089273 | 0.057167 | 34.2432 | 0.55503 | 0.35731 | 44.0993 | 0.32728 | 0 | 5.9587e-07 | 0.24942 | 103.299 | 95.0351 | 8.2639 | 0.12608 | 0 | 1.2198 | 0.29244 | 7.9225 | 1.6531 | 1.1894 | 31.6901 | 0.077118 | 0.28233 | 5.0051 | 0.0088468 | 232.3078 | 50.8205 | 0 | 0 | 4.3411 | 0.41692 | 0 | 204.8762 | 0.39644 | 6.6696 | 1.0121 | 0.8% | 1.925% | -1.037e-05% |  | -3.968e-05% | -2.54e-05% | -2.71e-05% | 6.64e-06% | -3.37e-05% | 0.00282% | 0.0002131% | 7.075e-05% | 0.01966% | -0.0004593% | 0.0001681% | 1.566e-05% | -0.0001588% | 3.616e-05% | 0.0002046% | 0.0002188% | -2.136e-05% | -7.849e-06% | -0.0001191% | 0.01309% | 3.583e-05% | 0.0001679% | 0.0004018% | 0.0005087% | 0.0005019% | 0.07925% | -0.09843% | -0.05483% | -8.97e-05% | -9.75e-05%
New Mexico | [107 empty] | #DIV/0! | #DIV/0! | #DIV/0! | 0% |  | 0% | 0% | 0% | 0% | 0% | #DIV/0! | #DIV/0! | #DIV/0! | #DIV/0! | #DIV/0! | #DIV/0! | #DIV/0! | #DIV/0! | #DIV/0! | #DIV/0! | #DIV/0! | #DIV/0! | #DIV/0! | #DIV/0! | #DIV/0! | #DIV/0! | #DIV/0! | #DIV/0! | #DIV/0! | #DIV/0! | #DIV/0! | #DIV/0! | #DIV/0! | #DIV/0! | #DIV/0!
New York | 274.8877 |  | 2087.6369 | 51.5617 | 47.4368 | 108.2502 | 152.2993 | New York | 0 | 1.7292 | 0.28145 | 0.64028 | 0.64028 | 2.4728 | 0 | 0.00020886 | 0.0010197 | 0.30984 | 0.00019829 | 0.15428 | 0.006941 | 0.0042541 | 3.6545 | 6.8689e-08 | 2.7475e-07 | 274.8876 | 4.1249 | 22.0121 | 6.5145 | 0.59372 | 15.8181 | 2.4983 | 15.237 | 0.1154 | 2.6591 | 0.066859 | 0 | 0 | 2.7935 | 2.7935 | 0 | 0 | 0.42492 | 5.7503e-07 | 1.1104e-06 | 16.7011 | 0.53791 | 0.08411 | 0 | 46.4516 | 0.22862 | 0.00071155 | 0.005218 | 5.0406e-05 | 0.00010234 | 0 | 0 | 0.27874 | 0.91302 | 0.01662 | 0.015969 | 154.1445 | 1878.8725 | 192.0625 | 2087.6361 | 0 | 3.0405 | 0 | 0.26051 | 0.00041033 | 0.0012106 | 0.00097151 | 0.061217 | 0.028535 | 25.4554 | 0.27704 | 0.17835 | 22.0122 | 0.16336 | 0 | 2.9743e-07 | 0.1245 | 51.5617 | 47.4368 | 4.1249 | 0.062932 | 0 | 0.60885 | 0.14597 | 3.9545 | 0.82513 | 0.59371 | 15.8181 | 0.057327 | 0.14093 | 2.4983 | 0.0044159 | 108.2502 | 37.7785 | 0 | 0 | 3.2271 | 0.30993 | 0 | 152.2992 | 0.2947 | 4.958 | 1.0121 | 0.8% | 1.925% | -2.752e-05% |  | -3.911e-05% | -2.918e-05% | -2.543e-05% | -6.109e-05% | -3.96e-05% | 0.002773% | 0.0002422% | 7.731e-06% | 0.01972% | 0.0004716% | 0.0003026% | 5.828e-05% | -0.0001181% | 0.0001698% | 0.0001224% | 0.0002509% | -8.2e-05% | -3.033e-05% | -6.144e-05% | 0.01316% | -1.415e-06% | 0.0001481% | 0.0002344% | 0.0002304% | 0.0001557% | 0.07855% | -0.09757% | -0.04798% | -8.883e-05% | -9.656e-05%
North Carolina | 44.6109 |  | 320.8548 | 10.641 | 9.7897 | 23.998 | 22.1059 | North Carolina | 0 | 0.25098 | 0.040852 | 0.092936 | 0.092936 | 0.35893 | 0 | 4.3103e-05 | 0.00021045 | 0.044972 | 4.0921e-05 | 0.022393 | 0.0014324 | 0.00087794 | 0.53044 | 1.4175e-08 | 5.6702e-08 | 44.6109 | 0.85128 | 4.5427 | 1.3444 | 0.12253 | 3.2644 | 0.51557 | 2.2116 | 0.01675 | 0.38597 | 0.0097044 | 0 | 0 | 0.40547 | 0.40547 | 0 | 0 | 0.061676 | 1.1867e-07 | 2.2916e-07 | 2.5668 | 0.078077 | 0.012208 | 0 | 6.7424 | 0.033184 | 0.00014684 | 0.0010769 | 1.0402e-05 | 2.112e-05 | 0 | 0 | 0.040459 | 0.18842 | 0.00343 | 0.0032955 | 22.3737 | 288.7692 | 29.5186 | 320.8547 | 0 | 0.44133 | 0 | 0.03791 | 8.468e-05 | 0.00024983 | 0.00020049 | 0.0095295 | 0.0058889 | 3.6948 | 0.057175 | 0.036807 | 4.5427 | 0.033714 | 0 | 6.1381e-08 | 0.025693 | 10.6409 | 9.7897 | 0.85128 | 0.012987 | 0 | 0.12565 | 0.030124 | 0.81611 | 0.17028 | 0.12253 | 3.2644 | 0.008321 | 0.029083 | 0.51558 | 0.00091132 | 23.998 | 5.4835 | 0 | 0 | 0.4684 | 0.044986 | 0 | 22.1059 | 0.042775 | 0.71965 | 1.0121 | 0.8% | 1.925% | -7.328e-05% |  | -4.446e-05% | -4.349e-05% | -4.52e-05% | 5.287e-05% | -1.63e-05% | 0.002775% | 0.0001281% | -0.0003584% | 0.0196% | 0.0005048% | 0.0001002% | -0.0001125% | 6.831e-05% | -0.0008395% | 2.935e-05% | 0.0004791% | -0.0001374% | -0.0002025% | -0.000247% | 0.01317% | 0.0001159% | 0.0001393% | 0.0003612% | 6.425e-05% | -0.0008198% | 0.07771% | -0.09792% | -0.05305% | -8.354e-05% | -9.081e-05%
North Dakota | [107 empty] | #DIV/0! | #DIV/0! | #DIV/0! | 0% |  | 0% | 0% | 0% | 0% | 0% | #DIV/0! | #DIV/0! | #DIV/0! | #DIV/0! | #DIV/0! | #DIV/0! | #DIV/0! | #DIV/0! | #DIV/0! | #DIV/0! | #DIV/0! | #DIV/0! | #DIV/0! | #DIV/0! | #DIV/0! | #DIV/0! | #DIV/0! | #DIV/0! | #DIV/0! | #DIV/0! | #DIV/0! | #DIV/0! | #DIV/0! | #DIV/0! | #DIV/0!
Ohio | 50.6254 |  | 471.8056 | 8.9154 | 8.2022 | 19.4684 | 23.7156 | Ohio | 0 | 0.26926 | 0.043827 | 0.099703 | 0.099703 | 0.38506 | 0 | 3.6114e-05 | 0.00017632 | 0.048247 | 3.4285e-05 | 0.024024 | 0.0012001 | 0.00073557 | 0.56907 | 1.1877e-08 | 4.7507e-08 | 50.6254 | 0.71323 | 3.8061 | 1.1264 | 0.10266 | 2.7351 | 0.43197 | 2.3727 | 0.01797 | 0.41407 | 0.010411 | 0 | 0 | 0.43499 | 0.43499 | 0 | 0 | 0.066167 | 9.9426e-08 | 1.92e-07 | 3.7744 | 0.083762 | 0.013097 | 0 | 7.2333 | 0.0356 | 0.00012303 | 0.00090223 | 8.7156e-06 | 1.7695e-05 | 0 | 0 | 0.043405 | 0.15787 | 0.0028738 | 0.0027611 | 24.003 | 424.6249 | 43.4061 | 471.8055 | 0 | 0.47346 | 0 | 0.040593 | 7.0949e-05 | 0.00020932 | 0.00016798 | 0.0097134 | 0.0049339 | 3.9639 | 0.047903 | 0.030838 | 3.8061 | 0.028247 | 0 | 5.1427e-08 | 0.021527 | 8.9154 | 8.2022 | 0.71323 | 0.010881 | 0 | 0.10527 | 0.025239 | 0.68377 | 0.14267 | 0.10266 | 2.7351 | 0.0089269 | 0.024367 | 0.43197 | 0.00076354 | 19.4684 | 5.8828 | 0 | 0 | 0.50251 | 0.048261 | 0 | 23.7156 | 0.04589 | 0.77205 | 1.0121 | 0.8% | 1.925% | 6.104e-05% |  | -2.638e-05% | -3.141e-05% | -2.854e-05% | -4.505e-07% | -3.011e-05% | 0.002859% | 0.0002278% | -0.0001168% | 0.0199% | 0.0005585% | 0.0004579% | 3.667e-05% | 4.797e-05% | 0.0001123% | 9.034e-05% | 0.0003915% | -0.0001557% | -0.0002896% | 0.0001251% | 0.0132% | -4.484e-05% | -0.0001725% | 0.0003006% | 0.0004012% | -5.991e-05% | 0.07774% | -0.09721% | -0.04961% | -7.837e-05% | -8.519e-05%
Oklahoma | [107 empty] | #DIV/0! | #DIV/0! | #DIV/0! | 0% |  | 0% | 0% | 0% | 0% | 0% | #DIV/0! | #DIV/0! | #DIV/0! | #DIV/0! | #DIV/0! | #DIV/0! | #DIV/0! | #DIV/0! | #DIV/0! | #DIV/0! | #DIV/0! | #DIV/0! | #DIV/0! | #DIV/0! | #DIV/0! | #DIV/0! | #DIV/0! | #DIV/0! | #DIV/0! | #DIV/0! | #DIV/0! | #DIV/0! | #DIV/0! | #DIV/0! | #DIV/0!
Oregon | 174.6339 |  | 1479.6402 | 42.9096 | 39.4769 | 101.1093 | 75.7454 | Oregon | 0 | 0.85999 | 0.13998 | 0.31844 | 0.31844 | 1.2299 | 0 | 0.00017382 | 0.00084864 | 0.1541 | 0.00016501 | 0.07673 | 0.0057763 | 0.0035403 | 1.8176 | 5.7163e-08 | 2.2865e-07 | 174.6338 | 3.4328 | 18.3185 | 5.4214 | 0.49409 | 13.1638 | 2.079 | 7.5781 | 0.057395 | 1.3225 | 0.033252 | 0 | 0 | 1.3893 | 1.3893 | 0 | 0 | 0.21133 | 4.7853e-07 | 9.2408e-07 | 11.8371 | 0.26753 | 0.041832 | 0 | 23.1025 | 0.1137 | 0.00059215 | 0.0043425 | 4.1948e-05 | 8.5167e-05 | 0 | 0 | 0.13863 | 0.75981 | 0.013832 | 0.013289 | 76.6631 | 1331.6756 | 136.1269 | 1479.6396 | 0 | 1.5122 | 0 | 0.1301 | 0.00034147 | 0.0010075 | 0.00080848 | 0.033968 | 0.023747 | 12.6602 | 0.23056 | 0.14842 | 18.3185 | 0.13595 | 0 | 2.4752e-07 | 0.10361 | 42.9096 | 39.4768 | 3.4328 | 0.052372 | 0 | 0.50669 | 0.12148 | 3.291 | 0.68667 | 0.49409 | 13.1638 | 0.028511 | 0.11728 | 2.0791 | 0.0036749 | 101.1092 | 18.789 | 0 | 0 | 1.605 | 0.15414 | 0 | 75.7453 | 0.14657 | 2.4658 | 1.0121 | 0.8% | 1.925% | -3.267e-05% |  | -4.32e-05% | -2.873e-05% | -2.598e-05% | -4.244e-05% | -1.458e-05% | 0.002904% | 2.802e-05% | 0.0001785% | 0.01957% | -0.0003155% | 0.0002172% | 2.415e-05% | 0.001083% | -0.0006604% | 0.0001305% | 0.0003735% | -3.048e-05% | 4.565e-05% | -0.0001413% | 0.01277% | 1.061e-05% | 0.0002287% | 0.0005661% | -0.0002442% | -0.0003831% | 0.07873% | -0.09773% | -0.05744% | -9.08e-05% | -9.869e-05%
Pennsylvania | 88.6902 |  | 664.7921 | 27.649 | 25.4371 | 62.657 | 40.8311 | Pennsylvania | 0 | 0.46358 | 0.075456 | 0.17166 | 0.17166 | 0.66296 | 0 | 0.000112 | 0.00054682 | 0.083067 | 0.00010633 | 0.041362 | 0.003722 | 0.0022812 | 0.97976 | 3.6833e-08 | 1.4733e-07 | 88.6902 | 2.2119 | 11.8036 | 3.4933 | 0.31837 | 8.4822 | 1.3396 | 4.085 | 0.030939 | 0.7129 | 0.017925 | 0 | 0 | 0.74892 | 0.74892 | 0 | 0 | 0.11392 | 3.0835e-07 | 5.9543e-07 | 5.3183 | 0.14421 | 0.02255 | 0 | 12.4536 | 0.061293 | 0.00038156 | 0.0027981 | 2.7029e-05 | 5.4877e-05 | 0 | 0 | 0.074731 | 0.48959 | 0.0089124 | 0.0085629 | 41.3258 | 598.3127 | 61.1608 | 664.7919 | 0 | 0.81516 | 0 | 0.070271 | 0.00022003 | 0.00064915 | 0.00052095 | 0.019232 | 0.015301 | 6.8245 | 0.14856 | 0.095637 | 11.8036 | 0.087601 | 0 | 1.5949e-07 | 0.066761 | 27.649 | 25.4371 | 2.2119 | 0.033746 | 0 | 0.32649 | 0.078274 | 2.1205 | 0.44246 | 0.31837 | 8.4822 | 0.015369 | 0.075569 | 1.3397 | 0.002368 | 62.657 | 10.1283 | 0 | 0 | 0.86517 | 0.083091 | 0 | 40.8311 | 0.079008 | 1.3292 | 1.0121 | 0.8% | 1.925% | -4.172e-05% |  | -2.908e-05% | -1.977e-05% | -2.046e-05% | -8.42e-05% | -2.688e-05% | 0.002791% | 0.0003239% | 0.0001155% | 0.0196% | 0.0003202% | 0.0003789% | 1.567e-05% | 0.000162% | 4.302e-06% | 0.0001654% | 0.0001772% | -2.856e-05% | -2.72e-05% | -0.001034% | 0.01306% | -1.398e-05% | 8.608e-05% | 0.0002016% | 0.0006852% | 8.956e-05% | 0.07829% | -0.09769% | -0.06202% | -9.768e-05% | -0.0001062%
Rhode Island | 16.7413 |  | 147.2517 | 3.4156 | 3.1424 | 7.719 | 7.694 | Rhode Island | 0 | 0.087355 | 0.014218 | 0.032346 | 0.032346 | 0.12492 | 0 | 1.3836e-05 | 6.7551e-05 | 0.015653 | 1.3135e-05 | 0.007794 | 0.00045979 | 0.00028181 | 0.18462 | 4.5501e-09 | 1.8201e-08 | 16.7412 | 0.27325 | 1.4582 | 0.43154 | 0.03933 | 1.0478 | 0.16549 | 0.76976 | 0.00583 | 0.13434 | 0.0033777 | 0 | 0 | 0.14112 | 0.14112 | 0 | 0 | 0.021466 | 3.8092e-08 | 7.3557e-08 | 1.178 | 0.027175 | 0.0042491 | 0 | 2.3467 | 0.01155 | 4.7135e-05 | 0.00034566 | 3.3391e-06 | 6.7794e-06 | 0 | 0 | 0.014082 | 0.060481 | 0.001101 | 0.0010578 | 7.7872 | 132.5265 | 13.5472 | 147.2516 | 0 | 0.1536 | 0 | 0.013186 | 2.7182e-05 | 8.0193e-05 | 6.4356e-05 | 0.003258 | 0.0018903 | 1.286 | 0.018352 | 0.011814 | 1.4582 | 0.010822 | 0 | 1.9703e-08 | 0.0082473 | 3.4156 | 3.1424 | 0.27325 | 0.0041688 | 0 | 0.040332 | 0.0096696 | 0.26196 | 0.054659 | 0.039329 | 1.0478 | 0.0028961 | 0.0093355 | 0.16549 | 0.00029252 | 7.719 | 1.9085 | 0 | 0 | 0.16303 | 0.015657 | 0 | 7.694 | 0.014888 | 0.25047 | 1.0121 | 0.8% | 1.925% | -0.0001568% |  | -4.039e-05% | -6.015e-05% | -4.928e-05% | 4.09e-06% | -2.431e-05% | 0.00282% | -0.0001734% | -1.168e-05% | 0.01986% | 2.509e-05% | 0.0004755% | 0.0002415% | -0.0001608% | 0.0008188% | 0.0002429% | -3.802e-06% | 0.0004257% | -0.000149% | 0.0003502% | 0.01403% | -2.05e-05% | 0.0001586% | -2.914e-05% | 0.0002278% | 0.0003946% | 0.07853% | -0.09737% | -0.05227% | -7.214e-05% | -7.841e-05%
South Carolina | 172.3699 |  | 1163.5401 | 42.8627 | 39.4337 | 93.4519 | 91.1341 | South Carolina | 0 | 1.0347 | 0.16842 | 0.38314 | 0.38314 | 1.4797 | 0 | 0.00017363 | 0.00084771 | 0.1854 | 0.00016483 | 0.092319 | 0.0057699 | 0.0035364 | 2.1868 | 5.71e-08 | 2.284e-07 | 172.3699 | 3.429 | 18.2984 | 5.4155 | 0.49355 | 13.1494 | 2.0768 | 9.1177 | 0.069056 | 1.5912 | 0.040008 | 0 | 0 | 1.6716 | 1.6716 | 0 | 0 | 0.25426 | 4.7802e-07 | 9.2307e-07 | 9.3083 | 0.32188 | 0.05033 | 0 | 27.7961 | 0.1368 | 0.0005915 | 0.0043377 | 4.1903e-05 | 8.5075e-05 | 0 | 0 | 0.1668 | 0.75898 | 0.013816 | 0.013275 | 92.2383 | 1047.1856 | 107.0456 | 1163.5396 | 0 | 1.8194 | 0 | 0.15626 | 0.0003411 | 0.0010064 | 0.0008076 | 0.039081 | 0.023721 | 15.2322 | 0.2303 | 0.14826 | 18.2985 | 0.1358 | 0 | 2.4725e-07 | 0.1035 | 42.8627 | 39.4337 | 3.429 | 0.052314 | 0 | 0.50613 | 0.12134 | 3.2874 | 0.68592 | 0.49355 | 13.1494 | 0.034304 | 0.11715 | 2.0768 | 0.0036709 | 93.4519 | 22.6063 | 0 | 0 | 1.931 | 0.18546 | 0 | 91.1341 | 0.17634 | 2.9668 | 1.0121 | 0.8% | 1.925% | -1.947e-05% |  | -4.429e-05% | -2.259e-05% | -2.325e-05% | 5.931e-06% | -1.562e-06% | 0.002788% | 0.0002424% | 2.127e-05% | 0.01955% | 0.0004596% | 0.0001254% | 5.825e-05% | -0.001377% | 0.0004247% | 0.0001508% | 0.0001868% | 0.0008457% | -4.352e-05% | 0.0009234% | 0.01311% | 1.452e-05% | 0.0001611% | 0.0002463% | 0.0003195% | 0.0005348% | 0.08023% | -0.09821% | -0.0536% | -0.0001028% | -0.0001118%
South Dakota | [107 empty] | #DIV/0! | #DIV/0! | #DIV/0! | 0% |  | 0% | 0% | 0% | 0% | 0% | #DIV/0! | #DIV/0! | #DIV/0! | #DIV/0! | #DIV/0! | #DIV/0! | #DIV/0! | #DIV/0! | #DIV/0! | #DIV/0! | #DIV/0! | #DIV/0! | #DIV/0! | #DIV/0! | #DIV/0! | #DIV/0! | #DIV/0! | #DIV/0! | #DIV/0! | #DIV/0! | #DIV/0! | #DIV/0! | #DIV/0! | #DIV/0! | #DIV/0!
Tennessee | [107 empty] | #DIV/0! | #DIV/0! | #DIV/0! | 0% |  | 0% | 0% | 0% | 0% | 0% | #DIV/0! | #DIV/0! | #DIV/0! | #DIV/0! | #DIV/0! | #DIV/0! | #DIV/0! | #DIV/0! | #DIV/0! | #DIV/0! | #DIV/0! | #DIV/0! | #DIV/0! | #DIV/0! | #DIV/0! | #DIV/0! | #DIV/0! | #DIV/0! | #DIV/0! | #DIV/0! | #DIV/0! | #DIV/0! | #DIV/0! | #DIV/0! | #DIV/0!
Texas | 1660.6492 |  | 13565.4594 | 474.5563 | 436.5918 | 1099.7748 | 739.5525 | Texas | 0 | 8.3846 | 1.3667 | 3.1047 | 3.1047 | 11.9907 | 0 | 0.0019223 | 0.0093854 | 1.5024 | 0.001825 | 0.74917 | 0.063882 | 0.039154 | 17.7457 | 6.3218e-07 | 2.5287e-06 | 1660.6489 | 37.9645 | 199.9094 | 61.6324 | 5.379 | 146.2125 | 23.4579 | 73.8835 | 0.55958 | 12.8939 | 0.32466 | 0 | 0 | 13.5454 | 13.5454 | 0 | 0 | 2.0634 | 5.2924e-06 | 1.022e-05 | 108.5236 | 2.6083 | 0.40784 | 0 | 225.79 | 1.1086 | 0.0065489 | 0.048025 | 0.00046392 | 0.0009419 | 0 | 0 | 1.3666 | 8.4031 | 0.15297 | 0.14697 | 748.5001 | 12208.9101 | 1248.022 | 13565.4558 | 0 | 14.7434 | 0 | 1.272 | 0.0037765 | 0.011142 | 0.0089414 | 0.34299 | 0.25852 | 123.4318 | 2.6405 | 1.6158 | 199.9096 | 1.4854 | 0 | 2.7374e-06 | 1.1279 | 474.5561 | 436.5916 | 37.9645 | 0.59289 | 0 | 7.2193 | 1.3225 | 36.5532 | 7.4755 | 5.3789 | 146.2126 | 0.27798 | 1.3 | 23.458 | 0.040975 | 1099.7746 | 183.5902 | 0 | 0 | 15.6479 | 1.505 | 0 | 739.5521 | 1.431 | 24.0411 | 1.0121 | 0.8% | 1.925% | -1.801e-05% |  | -2.715e-05% | -4.952e-05% | -4.745e-05% | -1.824e-05% | -5.276e-05% | -0.1409% | 0.000261% | 2.777e-05% | -0.1241% | 0.000243% | 0.0003029% | 7.723e-05% | -0.0003336% | 0.0002737% | -0.1436% | 0.0002736% | 0.0002126% | 1.415e-05% | 0.0002174% | 0.9754% | 2.726e-05% | 0.0001962% | 0.0002958% | 0.000332% | -4.296e-07% | 0.0787% | -0.09719% | -0.05968% | -9.639e-05% | -0.0001048%
Utah | [107 empty] | #DIV/0! | #DIV/0! | #DIV/0! | 0% |  | 0% | 0% | 0% | 0% | 0% | #DIV/0! | #DIV/0! | #DIV/0! | #DIV/0! | #DIV/0! | #DIV/0! | #DIV/0! | #DIV/0! | #DIV/0! | #DIV/0! | #DIV/0! | #DIV/0! | #DIV/0! | #DIV/0! | #DIV/0! | #DIV/0! | #DIV/0! | #DIV/0! | #DIV/0! | #DIV/0! | #DIV/0! | #DIV/0! | #DIV/0! | #DIV/0! | #DIV/0!
Vermont | [107 empty] | #DIV/0! | #DIV/0! | #DIV/0! | 0% |  | 0% | 0% | 0% | 0% | 0% | #DIV/0! | #DIV/0! | #DIV/0! | #DIV/0! | #DIV/0! | #DIV/0! | #DIV/0! | #DIV/0! | #DIV/0! | #DIV/0! | #DIV/0! | #DIV/0! | #DIV/0! | #DIV/0! | #DIV/0! | #DIV/0! | #DIV/0! | #DIV/0! | #DIV/0! | #DIV/0! | #DIV/0! | #DIV/0! | #DIV/0! | #DIV/0! | #DIV/0!
Virginia | 584.5612 |  | 4720.4445 | 133.1935 | 122.538 | 301.5592 | 275.1404 | Virginia | 0 | 3.1239 | 0.50846 | 1.1567 | 1.1567 | 4.4674 | 0 | 0.00053953 | 0.0026342 | 0.55975 | 0.00051221 | 0.27872 | 0.01793 | 0.010989 | 6.6021 | 1.7744e-07 | 7.0974e-07 | 584.561 | 10.6555 | 56.8614 | 16.8283 | 1.5337 | 40.861 | 6.4535 | 27.5269 | 0.20848 | 4.8039 | 0.12079 | 0 | 0 | 5.0466 | 5.0466 | 0 | 0 | 0.76764 | 1.4854e-06 | 2.8684e-06 | 37.7636 | 0.97178 | 0.15195 | 0 | 83.9185 | 0.41302 | 0.0018381 | 0.013479 | 0.00013021 | 0.00026436 | 0 | 0 | 0.50357 | 2.3585 | 0.042934 | 0.04125 | 278.474 | 4248.3987 | 434.2808 | 4720.4431 | 0 | 5.493 | 0 | 0.47187 | 0.00106 | 0.0031271 | 0.0025096 | 0.11876 | 0.073711 | 45.9872 | 0.71566 | 0.46071 | 56.8615 | 0.422 | 0 | 7.6832e-07 | 0.32161 | 133.1934 | 122.538 | 10.6555 | 0.16256 | 0 | 1.5728 | 0.37707 | 10.2153 | 2.1315 | 1.5337 | 40.8611 | 0.10357 | 0.36404 | 6.4535 | 0.011407 | 301.5592 | 68.2499 | 0 | 0 | 5.83 | 0.55991 | 0 | 275.1403 | 0.5324 | 8.957 | 1.0121 | 0.8% | 1.925% | -3.179e-05% |  | -3.012e-05% | -2.998e-05% | -2.849e-05% | -8.648e-06% | -2.285e-05% | 0.002827% | 0.000211% | 3.551e-05% | 0.0196% | -3.083e-05% | 0.0002707% | 1.443e-05% | 2.893e-05% | 0.0003288% | 0.0001837% | 0.0002512% | 0.0002113% | 7.475e-06% | 0.0001616% | 0.01305% | -6.867e-06% | 0.0001863% | 0.0002485% | 0.000321% | 2.94e-05% | 0.07769% | -0.09747% | -0.05459% | -8.183e-05% | -8.895e-05%
Washington | 913.2649 |  | 6398.8574 | 225.2725 | 207.2507 | 525.2216 | 416.9661 | Washington | 0 | 4.7341 | 0.77055 | 1.753 | 1.753 | 6.7702 | 0 | 0.00091252 | 0.0044553 | 0.84828 | 0.00086631 | 0.42239 | 0.030325 | 0.018586 | 10.0053 | 3.001e-07 | 1.2004e-06 | 913.2647 | 18.0218 | 96.1707 | 28.4619 | 2.5939 | 69.109 | 10.9149 | 41.7161 | 0.31595 | 7.2801 | 0.18305 | 0 | 0 | 7.648 | 7.648 | 0 | 0 | 1.1633 | 2.5123e-06 | 4.8513e-06 | 51.1908 | 1.4727 | 0.23028 | 0 | 127.1757 | 0.62592 | 0.0031088 | 0.022798 | 0.00022022 | 0.00044712 | 0 | 0 | 0.76315 | 3.989 | 0.072614 | 0.069767 | 422.0181 | 5758.9695 | 588.6949 | 6398.8553 | 0 | 8.3244 | 0 | 0.71583 | 0.0017927 | 0.005289 | 0.0042445 | 0.18476 | 0.12467 | 69.6921 | 1.2104 | 0.77921 | 96.1708 | 0.71373 | 0 | 1.2995e-06 | 0.54394 | 225.2724 | 207.2506 | 18.0218 | 0.27495 | 0 | 2.6601 | 0.63775 | 17.2773 | 3.605 | 2.5939 | 69.109 | 0.15695 | 0.61571 | 10.9149 | 0.019293 | 525.2215 | 103.4304 | 0 | 0 | 8.8351 | 0.84853 | 0 | 416.966 | 0.80683 | 13.5741 | 1.0121 | 0.8% | 1.925% | -2.633e-05% |  | -3.263e-05% | -3.213e-05% | -3.215e-05% | -1.956e-05% | -2.813e-05% | 0.002739% | 0.0002168% | -1.669e-06% | 0.01962% | -3.775e-06% | 0.0002995% | -1.624e-05% | 7.795e-05% | 0.0003584% | 0.0001496% | 0.0002373% | 0.0002797% | 3.282e-05% | -0.0002079% | 0.01305% | 2.3e-05% | 0.0001268% | 0.0002745% | 7.721e-05% | 0.0003418% | 0.07818% | -0.09703% | -0.05611% | -8.444e-05% | -9.178e-05%
West Virginia | [107 empty] | #DIV/0! | #DIV/0! | #DIV/0! | 0% |  | 0% | 0% | 0% | 0% | 0% | #DIV/0! | #DIV/0! | #DIV/0! | #DIV/0! | #DIV/0! | #DIV/0! | #DIV/0! | #DIV/0! | #DIV/0! | #DIV/0! | #DIV/0! | #DIV/0! | #DIV/0! | #DIV/0! | #DIV/0! | #DIV/0! | #DIV/0! | #DIV/0! | #DIV/0! | #DIV/0! | #DIV/0! | #DIV/0! | #DIV/0! | #DIV/0! | #DIV/0!
Wisconsin | 53.9562 |  | 564.3156 | 8.9745 | 8.2565 | 19.255 | 25.2596 | Wisconsin | 0 | 0.28679 | 0.04668 | 0.10619 | 0.10619 | 0.41013 | 0 | 3.6353e-05 | 0.00017749 | 0.051388 | 3.4512e-05 | 0.025588 | 0.0012081 | 0.00074045 | 0.60612 | 1.1955e-08 | 4.7822e-08 | 53.9562 | 0.71796 | 3.8313 | 1.1339 | 0.10334 | 2.7532 | 0.43483 | 2.5271 | 0.01914 | 0.44103 | 0.011089 | 0 | 0 | 0.46331 | 0.46331 | 0 | 0 | 0.070475 | 1.0009e-07 | 1.9327e-07 | 4.5145 | 0.089215 | 0.01395 | 0 | 7.7042 | 0.037918 | 0.00012385 | 0.00090822 | 8.7734e-06 | 1.7813e-05 | 0 | 0 | 0.046231 | 0.15891 | 0.0028928 | 0.0027794 | 25.5656 | 507.884 | 51.917 | 564.3156 | 0 | 0.50429 | 0 | 0.04322 | 7.1419e-05 | 0.00021071 | 0.00016909 | 0.010239 | 0.0049666 | 4.2219 | 0.048221 | 0.031042 | 3.8313 | 0.028434 | 0 | 5.1768e-08 | 0.02167 | 8.9745 | 8.2565 | 0.71796 | 0.010953 | 0 | 0.10597 | 0.025407 | 0.6883 | 0.14362 | 0.10334 | 2.7532 | 0.009508 | 0.024529 | 0.43483 | 0.00076861 | 19.255 | 6.2658 | 0 | 0 | 0.53523 | 0.051403 | 0 | 25.2596 | 0.048878 | 0.82231 | 1.0121 | 0.8% | 1.925% | -4.123e-05% |  | 2.387e-07% | -1.268e-05% | -1.859e-05% | -3.788e-05% | -2.862e-05% | 0.00284% | 7.237e-05% | 0.000287% | 0.01951% | -0.0005131% | 2.662e-05% | 0.0002535% | 0.0001439% | 0.0005401% | 0.0001215% | 0.0004724% | 0.0001228% | -7.479e-05% | -8.586e-05% | 0.01268% | -0.0001258% | -0.0003169% | 0.0006301% | 0.0007252% | -0.0002253% | 0.07772% | -0.09777% | -0.04835% | -0.0001014% | -0.0001102%
Wyoming | [107 empty] | #DIV/0! | #DIV/0! | #DIV/0! | 0% |  | 0% | 0% | 0% | 0% | 0% | #DIV/0! | #DIV/0! | #DIV/0! | #DIV/0! | #DIV/0! | #DIV/0! | #DIV/0! | #DIV/0! | #DIV/0! | #DIV/0! | #DIV/0! | #DIV/0! | #DIV/0! | #DIV/0! | #DIV/0! | #DIV/0! | #DIV/0! | #DIV/0! | #DIV/0! | #DIV/0! | #DIV/0! | #DIV/0! | #DIV/0! | #DIV/0! | #DIV/0!
Tribal
Alaska
Hawaii
Puerto Rico
US Virgin Islands
Offshore (85) | 32139.1037 |  | 252068.1991 | 7430.1302 | 6835.7198 | 17264.4264 | 15967.3384 | Offshore to EEZ | 0 | 175.5344 | 29.5079 | 64.9977 | 64.9977 | 251.0271 | 0 | 0.030097 | 0.14695 | 31.4529 | 0.028573 | 16.1749 | 1.0002 | 0.61303 | 382.998 | 9.8982e-06 | 3.9592e-05 | 32139.1861 | 594.4106 | 2359.9387 | 1445.7439 | 59.7013 | 2469.5972 | 500.7094 | 1546.7867 | 11.715 | 269.9377 | 7.0097 | 0 | 0 | 283.5756 | 283.5756 | 0 | 0 | 44.5489 | 8.2863e-05 | 0.00016001 | 2016.5429 | 54.606 | 8.5384 | 0 | 4977.1825 | 23.2083 | 0.10254 | 0.75193 | 0.0072636 | 0.014747 | 0 | 0 | 35.4309 | 131.5666 | 2.395 | 2.3011 | 16154.5568 | 226860.0307 | 23190.2738 | 252066.8474 | 0 | 308.6588 | 0 | 27.3744 | 0.059129 | 0.17445 | 0.14 | 6.831 | 2.8694 | 2584.1081 | 67.3652 | 17.934 | 2359.9405 | 18.0386 | 0 | 4.286e-05 | 12.5192 | 7430.1098 | 6835.6992 | 594.4106 | 13.2138 | 0 | 576.8181 | 14.6781 | 617.4001 | 82.9708 | 59.7006 | 2469.5998 | 5.8195 | 21.203 | 500.711 | 0.73705 | 17264.4905 | 4027.803 | 0 | 0 | 327.5943 | 32.4937 | 0 | 15967.3731 | 30.8969 | 503.3075 | 1.0117 | 0.8% | 1.925% | 0.0002564% |  | -0.0005363% | -0.0002739% | -0.0003011% | 0.0003712% | 0.0002174% | -3.172% | 0.0007857% | -0.0004521% | -3.155% | -0.0005514% | -0.0005394% | 1.896e-05% | -9.715e-05% | 0.0004882% | -3.175% | -0.000235% | 0.001031% | 0.0002524% | 0.0003634% | 21.25% | 0.0004616% | 0.0004046% | 5.218e-05% | -0.00178% | 0.0002628% | 0.07889% | -0.0968% | -0.05301% | -0.0001163% | -0.0001264%
Non-US SECA C3 (98) | 19333.6575 |  | 163285.8283 | 10098.2553 | 9290.3948 | 26857.1203 | 9215.3711 | Non-US SECA C3 | 0 | 79.4424 | 16.9259 | 29.4169 | 29.4169 | 113.6086 | 0 | 0.040655 | 0.19849 | 14.235 | 0.038596 | 9.2778 | 1.351 | 0.82806 | 219.1481 | 1.337e-05 | 5.3478e-05 | 19209.3177 | 802.9164 | 655.2964 | 3534.0002 | 0.013572 | 3929.0739 | 1115.1502 | 700.0365 | 5.3019 | 122.1672 | 4.0208 | 0 | 0 | 128.3406 | 128.3406 | 0 | 0 | 25.5531 | 0.00011193 | 0.00021614 | 1297.7611 | 24.7134 | 3.8643 | 0 | 3250.226 | 10.5036 | 0.1385 | 1.0157 | 0.0098115 | 0.01992 | 0 | 0 | 43.2383 | 177.7151 | 3.2351 | 3.1084 | 9243.4639 | 145997.6328 | 14924.2255 | 162219.6193 | 0 | 139.6931 | 0 | 15.8811 | 0.079871 | 0.23564 | 0.1891 | 5.096 | 0.00065227 | 1169.5097 | 176.5771 | 0.0040768 | 655.2963 | 7.2063 | 0 | 5.7895e-05 | 0.0028459 | 10036.4914 | 9233.575 | 802.9164 | 30.7759 | 0 | 2304.4411 | 0.0033367 | 982.2685 | 0.018861 | 0.013571 | 3929.073 | 2.6337 | 31.4329 | 1115.151 | 1.3097 | 26692.9056 | 2557.7894 | 0 | 0 | 148.2622 | 18.6382 | 0 | 9158.764 | 17.7225 | 227.786 | 1.0092 | 0.8% | 1.925% | -0.6431% |  | -0.653% | -0.6116% | -0.6116% | -0.6114% | -0.6143% | -23.6% | 0.003176% | -0.001141% | -23.59% | -0.0003783% | -0.0007255% | -0.0006307% | -0.004171% | 0.00166% | -23.6% | 0.0005421% | 0.0004997% | -0.0003007% | -0.0007767% | 158% | 0.0001059% | 0.0007285% | 0.001817% | 1.568e-05% | 0.0004906% | 0.0761% | -0.09745% | -0.07284% | -0.0004064% | -0.0004417%
Overall Total | 79120.7546 | 0 | 640045.3057 | 26449.2779 | 24333.3356 | 66209.2584 | 38260.6377 | Overall Total | 0 | 390.8283 | 70.5607 | 144.7186 | 144.7186 | 558.9152 | 0 | 0.10685 | 0.5217 | 70.0303 | 0.10144 | 38.678 | 3.5509 | 2.1764 | 915.1094 | 3.5141e-05 | 0.00014056 | 78951.1251 | 2110.3012 | 5036.4896 | 7219.1983 | 105.5544 | 9550.4644 | 2356.6813 | 3443.9256 | 26.0836 | 601.0188 | 16.7619 | 0 | 0 | 631.3859 | 631.3859 |  |  | 106.5271 | 0.00029418 | 0.00056808 | 5109.052 | 121.5805 | 19.0107 |  | 12439.7506 | 51.6736 | 0.36403 | 2.6695 | 0.025788 | 0.052357 | 0 |  | 115.9162 | 467.0908 | 8.5029 | 8.1696 | 38598.5682 | 574766.6491 | 58754.1024 | 638629.8035 | 0 | 687.2325 |  | 65.7263 | 0.20992 | 0.61933 | 0.49702 | 18.091 | 5.0731 | 5753.5304 | 352.0972 | 31.708 | 5036.4927 | 41.3971 | 0 | 0.00015216 | 22.1344 | 26378.7563 | 24268.4551 | 2110.3012 | 63.9708 | 0 | 4060.6202 | 25.9516 | 2387.6172 | 146.6956 | 105.5532 | 9550.4669 | 12.9572 | 78.9605 | 2356.6855 | 3.0312 | 66025.2665 | 9968.2839 | 0 | 0 | 729.3924 | 77.7002 | 0 | 38181.7352 | 73.882 | 1120.6214
CONUS Total | 10252.1547 | 0 | 81846.328 | 2507.4286 | 2306.8343 | 5767.4811 | 4687.2984 | CONUS Total | 0 | 53.2062 | 8.6621 | 19.7015 | 19.7015 | 76.0892 | 0 | 0.010157 | 0.04959 | 9.5337 | 0.0096426 | 4.7482 | 0.33754 | 0.20688 | 112.474 | 3.3403e-06 | 1.3361e-05 | 10252.1518 | 200.5942 | 1067.7596 | 318.4746 | 28.7869 | 769.8559 | 121.9542 | 468.8428 | 3.5509 | 81.8208 | 2.0577 | 0 | 0 | 85.955 | 85.955 |  |  | 13.0776 | 2.7964e-05 | 5.3998e-05 | 654.7704 | 16.5515 | 2.5881 |  | 1429.8622 | 7.0347 | 0.034602 | 0.25375 | 0.0024512 | 0.0049768 | 0 |  | 8.5919 | 44.3996 | 0.80825 | 0.77655 | 4744.0776 | 73661.67 | 7529.8603 | 81846.3007 | 0 | 93.5571 |  | 8.0462 | 0.019954 | 0.058871 | 0.047244 | 2.0718 | 1.3835 | 783.2617 | 13.5632 | 8.6474 | 1067.7607 | 7.9261 | 0 | 1.4464e-05 | 6.0365 | 2507.4277 | 2306.8335 | 200.5942 | 3.074 | 0 | 31.2239 | 7.0775 | 192.4642 | 40.0069 | 28.7866 | 769.8568 | 1.764 | 6.8562 | 121.9549 | 0.21508 | 5767.4798 | 1162.8473 | 0 | 0 | 99.297 | 9.5387 | 0 | 4687.297 | 9.0699 | 152.5579
Canada total | 7795.3033 | 0 | 60765.2152 | 1506.5235 | 1386.0016 | 3350.575 | 3794.9138 | Canada total | 0 | 42.7876 | 6.9718 | 15.8436 | 15.8436 | 61.19 | 0 | 0.0060671 | 0.029622 | 7.6669 | 0.0057598 | 3.8216 | 0.20162 | 0.12357 | 90.5241 | 1.9953e-06 | 7.9811e-06 | 7749.9042 | 119.8216 | 633.3264 | 193.0342 | 17.0527 | 460.9108 | 73.6239 | 377.037 | 2.8556 | 65.7991 | 1.6562 | 0 | 0 | 69.1238 | 69.1238 |  |  | 10.5255 | 1.6704e-05 | 3.2255e-05 | 483.3402 | 13.3105 | 2.0813 |  | 1151.4878 | 5.6572 | 0.020669 | 0.15157 | 0.0014642 | 0.0029728 | 0 |  | 6.9535 | 26.5214 | 0.48279 | 0.46386 | 3818.247 | 54375.8019 | 5558.4163 | 60417.5584 | 0 | 75.2372 |  | 6.4598 | 0.011919 | 0.035165 | 0.028221 | 1.5614 | 0.81958 | 629.8894 | 8.2533 | 5.1225 | 633.327 | 4.7042 | 0 | 8.6398e-06 | 3.5759 | 1497.7708 | 1377.9492 | 119.8216 | 1.8591 | 0 | 21.3508 | 4.1926 | 115.2278 | 23.6991 | 17.0525 | 460.9113 | 1.4186 | 4.1004 | 73.6243 | 0.12903 | 3330.7342 | 936.3346 | 0 | 0 | 79.8534 | 7.6772 | 0 | 3772.584 | 7.3 | 122.6849
Mexico total | 9600.5355 | 0 | 82079.7351 | 4906.9404 | 4514.3851 | 12969.6555 | 4595.716 | Mexico total | 0 | 39.8578 | 8.4929 | 14.7588 | 14.7588 | 57.0001 | 0 | 0.019877 | 0.097045 | 7.1419 | 0.01887 | 4.6555 | 0.66054 | 0.40485 | 109.9653 | 6.5368e-06 | 2.6147e-05 | 9600.5654 | 392.5584 | 320.1684 | 1727.9455 | 0 | 1921.0265 | 545.2437 | 351.2225 | 2.6601 | 61.2941 | 2.0175 | 0 | 0 | 64.3908 | 64.3908 |  |  | 12.822 | 5.4723e-05 | 0.00010567 | 656.6374 | 12.3991 | 1.9388 |  | 1630.9921 | 5.2698 | 0.067716 | 0.49658 | 0.0047969 | 0.0097393 | 0 |  | 21.7016 | 86.8881 | 1.5817 | 1.5197 | 4638.2228 | 73871.5137 | 7551.3265 | 82079.4776 | 0 | 70.0862 |  | 7.9648 | 0.039049 | 0.11521 | 0.092455 | 2.5308 | 0 | 586.7616 | 86.3384 | 0 | 320.1683 | 3.5219 | 0 | 2.8305e-05 | 0 | 4906.9566 | 4514.3982 | 392.5584 | 15.0479 | 0 | 1126.7864 | 0 | 480.2566 | 0 | 0 | 1921.026 | 1.3214 | 15.3681 | 545.2443 | 0.64034 | 12969.6563 | 1283.5096 | 0 | 0 | 74.3856 | 9.3523 | 0 | 4595.7172 | 8.8927 | 114.285
110 | 336.2162 |  | 2598.9182 | 58.0198 | 53.3782 | 124.8293 | 167.8582 | Newfoundland | 0 | 1.8086 | 0.29438 | 0.66969 | 0.66969 | 2.5864 | 0 | 0.00022153 | 0.0010816 | 0.32407 | 0.0002103 | 0.16137 | 0.0073617 | 0.004512 | 3.8224 | 7.2853e-08 | 2.9141e-07 | 318.0438 | 4.375 | 23.3466 | 6.9095 | 0.62971 | 16.777 | 2.6497 | 15.937 | 0.1207 | 2.7813 | 0.069931 | 0 | 0 | 2.9218 | 2.9218 | 0 | 0 | 0.44443 | 6.0989e-07 | 1.1777e-06 | 19.6304 | 0.56262 | 0.087973 | 0 | 48.5853 | 0.23912 | 0.00075469 | 0.0055344 | 5.3462e-05 | 0.00010854 | 0 | 0 | 0.29155 | 0.96836 | 0.017628 | 0.016937 | 161.225 | 2208.4274 | 225.7503 | 2453.8081 | 0 | 3.1802 | 0 | 0.2725 | 0.0004352 | 0.001284 | 0.0010304 | 0.064184 | 0.030265 | 26.6247 | 0.29384 | 0.18916 | 23.3466 | 0.17327 | 0 | 3.1546e-07 | 0.13205 | 54.6875 | 50.3125 | 4.375 | 0.066747 | 0 | 0.64576 | 0.15482 | 4.1943 | 0.87515 | 0.6297 | 16.777 | 0.059961 | 0.14947 | 2.6497 | 0.0046836 | 117.4286 | 39.5139 | 0 | 0 | 3.3753 | 0.32417 | 0 | 159.2948 | 0.30824 | 5.1858 | 1.0121 | 0.8% | 1.925% | -5.405% |  | -5.583% | -5.743% | -5.743% | -5.929% | -5.102% | 0.002892% | 0.0002803% | -7.605e-05% | 0.01943% | -0.001719% | 0.0003361% | 2.087e-05% | -0.0002072% | 0.000384% | 0.0001689% | 0.0002741% | 0.0006919% | 2.205e-05% | -0.0005235% | 0.01315% | 2.676e-05% | 0.0001653% | 0.0003523% | 0.0004224% | -0.0004961% | 0.07812% | -0.09853% | -0.04823% | -8.586e-05% | -9.333e-05%
111 | 8.661 |  | 83.6999 | 1.3351 | 1.2283 | 2.7682 | 4.2751 | Prince Edward Island | 0 | 0.048538 | 0.0079004 | 0.017973 | 0.017973 | 0.069413 | 0 | 5.4081e-06 | 2.6404e-05 | 0.0086971 | 5.1343e-06 | 0.0043307 | 0.00017972 | 0.00011015 | 0.10258 | 1.7785e-09 | 7.1141e-09 | 8.661 | 0.10681 | 0.56996 | 0.16868 | 0.015373 | 0.40958 | 0.064687 | 0.42771 | 0.0032394 | 0.074642 | 0.0018768 | 0 | 0 | 0.078414 | 0.078414 | 0 | 0 | 0.011927 | 1.4889e-08 | 2.8751e-08 | 0.6696 | 0.015099 | 0.0023609 | 0 | 1.3039 | 0.0064174 | 1.8425e-05 | 0.00013511 | 1.3052e-06 | 2.6499e-06 | 0 | 0 | 0.0078244 | 0.023641 | 0.00043035 | 0.00041348 | 4.3269 | 75.3299 | 7.7004 | 83.6999 | 0 | 0.085349 | 0 | 0.007309 | 1.0624e-05 | 3.1346e-05 | 2.5155e-05 | 0.0016955 | 0.00073886 | 0.71454 | 0.0071735 | 0.004618 | 0.56996 | 0.00423 | 0 | 7.7012e-09 | 0.0032237 | 1.3351 | 1.2283 | 0.10681 | 0.0016295 | 0 | 0.015765 | 0.0037796 | 0.10239 | 0.021365 | 0.015373 | 0.40958 | 0.0016092 | 0.003649 | 0.064687 | 0.00011434 | 2.7683 | 1.0605 | 0 | 0 | 0.090585 | 0.0086998 | 0 | 4.2751 | 0.0082722 | 0.13917 | 1.0121 | 0.8% | 1.925% | 7.77e-06% |  | 1.732e-05% | -5.502e-05% | -3.958e-05% | 8.651e-05% | -7.18e-05% | 0.002941% | 0.0007897% | -8.856e-05% | 0.01829% | 0.001129% | 0.0006816% | 0.0001413% | -0.001001% | 0.0005079% | 0.0001543% | 0.0003393% | -0.0004715% | 0.0009308% | -0.000257% | 0.01241% | 0.0001118% | -0.0002084% | -0.0004341% | 0.0003889% | -0.002201% | 0.0795% | -0.09714% | -0.04463% | -5.095e-05% | -5.538e-05%
112 | 1464.7632 |  | 11440.4647 | 277.1847 | 255.0099 | 616.1276 | 704.4614 | Nova Scotia | 0 | 7.8864 | 1.2904 | 2.9202 | 2.9202 | 11.2782 | 0 | 0.0011125 | 0.0054316 | 1.4131 | 0.0010561 | 0.70736 | 0.03697 | 0.022659 | 16.7546 | 3.6586e-07 | 1.4634e-06 | 1451.7774 | 21.9711 | 111.6399 | 38.1988 | 2.9839 | 85.5664 | 14.278 | 69.4933 | 0.52633 | 12.1277 | 0.30655 | 0 | 0 | 12.7405 | 12.7405 | 0 | 0 | 1.9482 | 3.0628e-06 | 5.9144e-06 | 90.6776 | 2.4533 | 0.38361 | 0 | 213.754 | 1.0427 | 0.00379 | 0.027793 | 0.00026848 | 0.0005451 | 0 | 0 | 1.323 | 4.8631 | 0.088527 | 0.085055 | 706.6985 | 10201.2345 | 1042.7925 | 11334.7046 | 0 | 13.8673 | 0 | 1.1956 | 0.0021855 | 0.0064481 | 0.0051747 | 0.28848 | 0.14341 | 116.0975 | 1.6651 | 0.89635 | 111.64 | 0.83216 | 0 | 1.5842e-06 | 0.62571 | 274.6383 | 252.6672 | 21.9711 | 0.36381 | 0 | 6.6191 | 0.73362 | 21.3916 | 4.1469 | 2.9839 | 85.5665 | 0.26146 | 0.75681 | 14.2781 | 0.024216 | 610.4101 | 173.6984 | 0 | 0 | 14.7181 | 1.421 | 0 | 698.282 | 1.3512 | 22.6126 | 1.0121 | 0.8% | 1.925% | -0.8865% |  | -0.9244% | -0.9187% | -0.9187% | -0.928% | -0.8772% | -0.5236% | 0.000354% | -4.548e-05% | -0.5065% | -0.0009837% | 0.0002813% | 4.7e-05% | -0.0004115% | 0.000185% | -0.5262% | 0.0002249% | -2.998e-05% | -0.0001176% | 0.0001003% | 3.535% | 0.0001104% | 0.0002143% | 4.387e-05% | 0.0001964% | -0.001072% | 0.07854% | -0.09643% | -0.05023% | -8.009e-05% | -8.705e-05%
113 | 73.0453 |  | 545.4941 | 16.0783 | 14.7921 | 35.7578 | 36.7429 | New Brunswick | 0 | 0.41717 | 0.067901 | 0.15447 | 0.15447 | 0.59658 | 0 | 6.5129e-05 | 0.00031798 | 0.07475 | 6.183e-05 | 0.037221 | 0.0021644 | 0.0013266 | 0.88167 | 2.1419e-08 | 8.5675e-08 | 73.0452 | 1.2863 | 6.864 | 2.0314 | 0.18514 | 4.9325 | 0.77902 | 3.676 | 0.027841 | 0.64152 | 0.01613 | 0 | 0 | 0.67394 | 0.67394 | 0 | 0 | 0.10251 | 1.7931e-07 | 3.4625e-07 | 4.364 | 0.12977 | 0.020292 | 0 | 11.2067 | 0.055156 | 0.00022188 | 0.0016271 | 1.5718e-05 | 3.1912e-05 | 0 | 0 | 0.067248 | 0.2847 | 0.0051827 | 0.0049794 | 37.1881 | 490.9445 | 50.1854 | 545.4939 | 0 | 0.73354 | 0 | 0.062961 | 0.00012795 | 0.00037749 | 0.00030294 | 0.015511 | 0.008898 | 6.1412 | 0.08639 | 0.055614 | 6.864 | 0.050941 | 0 | 9.2745e-08 | 0.038822 | 16.0783 | 14.7921 | 1.2863 | 0.019624 | 0 | 0.18986 | 0.045518 | 1.2331 | 0.2573 | 0.18514 | 4.9325 | 0.01383 | 0.043945 | 0.77903 | 0.001377 | 35.7578 | 9.1143 | 0 | 0 | 0.77855 | 0.074772 | 0 | 36.7429 | 0.071098 | 1.1961 | 1.0121 | 0.8% | 1.925% | -6.835e-05% |  | -2.566e-05% | -3.793e-05% | -3.71e-05% | 5.332e-06% | -4.012e-05% | 0.002728% | 9.752e-05% | -0.0002744% | 0.0197% | -0.0005435% | 0.0003574% | 0.0001048% | -0.0005902% | 0.0005169% | 0.0002263% | 0.0001337% | -0.000256% | 5.654e-05% | -0.0008605% | 0.01319% | -6.253e-05% | 0.0001741% | 0.0002597% | -9.619e-05% | -0.001117% | 0.07813% | -0.09734% | -0.05173% | -7.797e-05% | -8.475e-05%
124 | 2067.6018 |  | 16858.5054 | 398.6386 | 366.7475 | 884.4428 | 986.8521 | Quebec | 0 | 11.196 | 1.8224 | 4.1457 | 4.1457 | 16.0112 | 0 | 0.0016133 | 0.0078769 | 2.0061 | 0.0015316 | 0.99894 | 0.053614 | 0.03286 | 23.6625 | 5.3058e-07 | 2.1223e-06 | 2066.0283 | 31.8625 | 169.9994 | 50.3399 | 4.5851 | 122.1918 | 19.3027 | 98.6568 | 0.74721 | 17.2172 | 0.43291 | 0 | 0 | 18.0871 | 18.0871 | 0 | 0 | 2.7513 | 4.4418e-06 | 8.5772e-06 | 134.7629 | 3.4829 | 0.54459 | 0 | 300.7703 | 1.4803 | 0.0054963 | 0.040306 | 0.00038936 | 0.00079051 | 0 | 0 | 1.805 | 7.0525 | 0.12838 | 0.12335 | 998.068 | 15160.8492 | 1549.776 | 16845.3881 | 0 | 19.6868 | 0 | 1.6888 | 0.0031696 | 0.009351 | 0.0075042 | 0.40952 | 0.22037 | 164.8191 | 2.141 | 1.3773 | 169.9995 | 1.2617 | 0 | 2.2974e-06 | 0.96148 | 398.2818 | 366.4192 | 31.8625 | 0.48626 | 0 | 4.7215 | 1.1273 | 30.548 | 6.3722 | 4.5851 | 122.192 | 0.37118 | 1.0886 | 19.3028 | 0.034114 | 883.6066 | 244.613 | 0 | 0 | 20.8947 | 2.0068 | 0 | 986.1174 | 1.9081 | 32.1022 | 1.0121 | 0.8% | 1.925% | -0.07611% |  | -0.07781% | -0.08952% | -0.08951% | -0.09454% | -0.07444% | 0.001522% | 0.0006845% | 0.000113% | 0.0187% | 0.0009257% | 0.0002661% | 3.949e-06% | 0.0003597% | 0.0003009% | -0.001208% | 0.0003457% | 0.0003839% | -0.0002459% | -7.302e-07% | 0.02156% | -8.189e-05% | 0.0001186% | 0.0003375% | 0.0003195% | 0.001399% | 0.07783% | -0.09818% | -0.0501% | -6.938e-05% | -7.541e-05%
135 | 475.2248 |  | 4166.1462 | 83.5114 | 76.8305 | 179.4198 | 235.8046 | Ontario | 0 | 2.6773 | 0.43577 | 0.99135 | 0.99135 | 3.8287 | 0 | 0.00033829 | 0.0016516 | 0.47972 | 0.00032115 | 0.23887 | 0.011242 | 0.0068902 | 5.6583 | 1.1125e-07 | 4.45e-07 | 475.2244 | 6.6809 | 35.6517 | 10.5512 | 0.96161 | 25.6196 | 4.0463 | 23.5915 | 0.17868 | 4.1171 | 0.10352 | 0 | 0 | 4.3251 | 4.3251 | 0 | 0 | 0.6579 | 9.3136e-07 | 1.7984e-06 | 33.3292 | 0.83285 | 0.13023 | 0 | 71.9209 | 0.35397 | 0.0011525 | 0.0084513 | 8.1641e-05 | 0.00016575 | 0 | 0 | 0.43158 | 1.4788 | 0.026919 | 0.025863 | 238.6615 | 3749.5276 | 383.2849 | 4166.1417 | 0 | 4.7077 | 0 | 0.40346 | 0.00066458 | 0.0019607 | 0.0015735 | 0.095532 | 0.046217 | 39.4126 | 0.44871 | 0.28886 | 35.6517 | 0.26459 | 0 | 4.8172e-07 | 0.20165 | 83.5113 | 76.8304 | 6.6809 | 0.10193 | 0 | 0.98612 | 0.23642 | 6.4049 | 1.3364 | 0.9616 | 25.6196 | 0.08876 | 0.22825 | 4.0463 | 0.0071522 | 179.4198 | 58.4925 | 0 | 0 | 4.9965 | 0.47986 | 0 | 235.8042 | 0.45628 | 7.6765 | 1.0121 | 0.8% | 1.925% | -7.606e-05% |  | -0.0001077% | -6.064e-05% | -5.58e-05% | 1.677e-05% | -0.0001903% | 0.003093% | 0.0007249% | 8.939e-05% | 0.01969% | 5.641e-05% | 0.0004537% | 0.0001017% | 0.0002205% | 0.0006251% | 5.162e-05% | 0.0003092% | 0.0002725% | -1.693e-05% | 0.0004462% | 0.01325% | -3.416e-05% | 3.785e-05% | 0.0004805% | 0.000282% | -0.0006316% | 0.07936% | -0.09753% | -0.04908% | -7.743e-05% | -8.416e-05%
159 | 3369.791 |  | 25071.9869 | 671.7556 | 618.0151 | 1507.2295 | 1658.9195 | British Columbia | 0 | 18.7537 | 3.053 | 6.9442 | 6.9442 | 26.8195 | 0 | 0.0027109 | 0.013236 | 3.3604 | 0.0025736 | 1.6735 | 0.090089 | 0.055216 | 39.6421 | 8.9153e-07 | 3.5661e-06 | 3357.1241 | 53.539 | 285.2549 | 84.8347 | 7.6918 | 205.414 | 32.5035 | 165.2548 | 1.2516 | 28.8396 | 0.72526 | 0 | 0 | 30.2969 | 30.2969 | 0 | 0 | 4.6093 | 7.4635e-06 | 1.4412e-05 | 199.9066 | 5.834 | 0.91222 | 0 | 503.9468 | 2.4795 | 0.0092355 | 0.067727 | 0.00065424 | 0.0013283 | 0 | 0 | 3.0273 | 11.8503 | 0.21572 | 0.20726 | 1672.0791 | 22489.4887 | 2298.9269 | 24988.3221 | 0 | 32.9763 | 0 | 2.8293 | 0.0053258 | 0.015713 | 0.01261 | 0.68648 | 0.36968 | 276.0796 | 3.611 | 2.3106 | 285.2552 | 2.1173 | 0 | 3.8605e-06 | 1.6129 | 669.2386 | 615.6996 | 53.539 | 0.8191 | 0 | 8.1727 | 1.8911 | 51.3535 | 10.6898 | 7.6917 | 205.4142 | 0.62175 | 1.8296 | 32.5037 | 0.057371 | 1501.343 | 409.842 | 0 | 0 | 34.9996 | 3.362 | 0 | 1652.0676 | 3.1968 | 53.7726 | 1.0121 | 0.8% | 1.925% | -0.3759% |  | -0.3337% | -0.3747% | -0.3747% | -0.3905% | -0.413% | -0.01506% | 0.0001117% | -0.0002078% | 0.001992% | 9.333e-05% | -2.416e-05% | -0.0001535% | -0.0002254% | 0.0002853% | -0.01769% | 0.0002975% | 7.115e-05% | -0.000285% | -1.377e-05% | 0.1315% | 0.0001158% | 6.851e-05% | 0.0002309% | -8.629e-05% | -0.0008376% | 0.07868% | -0.09677% | -0.0505% | -0.0001067% | -0.000116%
202 | 0.71028 |  | 5.3587 | 0.50081 | 0.46075 | 1.4517 | 0.34726 | Baja Calif | 0 | 0.0030118 | 0.00064174 | 0.0011152 | 0.0011152 | 0.0043071 | 0 | 2.0287e-06 | 9.9043e-06 | 0.00053965 | 1.9259e-06 | 0.00035177 | 6.7416e-05 | 4.132e-05 | 0.0083092 | 6.6715e-10 | 2.6686e-09 | 0.71028 | 0.040065 | 0.032677 | 0.17636 | 0 | 0.19606 | 0.055649 | 0.026539 | 0.000201 | 0.0046315 | 0.00015244 | 0 | 0 | 0.0048655 | 0.0048655 | 0 | 0 | 0.00096891 | 5.5851e-09 | 1.0785e-08 | 0.042869 | 0.0009369 | 0.00014649 | 0 | 0.12324 | 0.00039821 | 6.9112e-06 | 5.0681e-05 | 4.8958e-07 | 9.94e-07 | 0 | 0 | 0.0016398 | 0.0088679 | 0.00016143 | 0.0001551 | 0.35048 | 4.8228 | 0.49299 | 5.3586 | 0 | 0.0052958 | 0 | 0.00060589 | 3.9855e-06 | 1.1758e-05 | 9.4361e-06 | 0.00021775 | 0 | 0.044337 | 0.0088119 | 0 | 0.032677 | 0.00035945 | 0 | 2.8889e-09 | 0 | 0.50081 | 0.46075 | 0.040065 | 0.0015358 | 0 | 0.115 | 0 | 0.049015 | 0 | 0 | 0.19606 | 9.9848e-05 | 0.0015685 | 0.055649 | 6.5354e-05 | 1.4516 | 0.096984 | 0 | 0 | 0.0056208 | 0.00070668 | 0 | 0.34726 | 0.00067195 | 0.0086356 | 1.0093 | 0.8% | 1.925% | -0.0003766% |  | -9.58e-05% | -8.618e-05% | -0.0001055% | -0.0003493% | 7.626e-05% | -23.61% | -0.000797% | -0.002064% | -23.6% | 0.0002652% | -0.001814% | -4.154e-06% | -0.0007223% | -0.003363% | -23.61% | 0.004731% | 0.0002373% | -0.000755% | -0.00101% | 158% | -0.0001801% | -0.0006487% | -0.0002518% | 0.003095% | 0.002441% | 0.07935% | -0.09717% | -0.07997% | 0.0001198% | 0.0001303%
203 | 24.8628 |  | 223.7553 | 18.5058 | 17.0253 | 51.2309 | 14.0668 | Baja Calif Sur | 0 | 0.122 | 0.025996 | 0.045175 | 0.045175 | 0.17447 | 0 | 7.4962e-05 | 0.00036599 | 0.02186 | 7.1166e-05 | 0.01425 | 0.0024911 | 0.0015268 | 0.33659 | 2.4653e-08 | 9.8611e-08 | 24.8628 | 1.4805 | 1.2075 | 6.5167 | 0 | 7.2448 | 2.0563 | 1.075 | 0.0081421 | 0.18761 | 0.0061753 | 0 | 0 | 0.19709 | 0.19709 | 0 | 0 | 0.039246 | 2.0638e-07 | 3.9853e-07 | 1.79 | 0.037952 | 0.0059343 | 0 | 4.9922 | 0.01613 | 0.00025538 | 0.0018728 | 1.8091e-05 | 3.673e-05 | 0 | 0 | 0.066426 | 0.32769 | 0.0059652 | 0.0057312 | 14.197 | 201.3797 | 20.5855 | 223.7553 | 0 | 0.21452 | 0 | 0.024487 | 0.00014727 | 0.00043448 | 0.00034868 | 0.0084573 | 0 | 1.796 | 0.32561 | 0 | 1.2075 | 0.013282 | 0 | 1.0675e-07 | 0 | 18.5058 | 17.0253 | 1.4805 | 0.056751 | 0 | 4.2495 | 0 | 1.8112 | 0 | 0 | 7.2448 | 0.0040447 | 0.057959 | 2.0563 | 0.0024149 | 51.2309 | 3.9286 | 0 | 0 | 0.22768 | 0.028626 | 0 | 14.0668 | 0.027219 | 0.34981 | 1.0093 | 0.8% | 1.925% | 6.065e-05% |  | -2.794e-05% | -2.239e-05% | -1.856e-05% | 2.514e-05% | -1.841e-05% | -23.61% | 0.0002929% | -0.0001417% | -23.6% | 7.456e-05% | 0.0001604% | 1.409e-05% | 0.0005769% | -0.0006464% | -23.61% | 9.664e-05% | 0.0001709% | 2.646e-05% | 4.476e-05% | 158% | 1.045e-05% | 0.0001856% | 0.0005514% | 0.0003975% | -6.994e-06% | 0.07791% | -0.09716% | -0.07727% | -9.79e-06% | -1.064e-05%
225 | 0.81679 |  | 7.2729 | 0.5024 | 0.46221 | 1.3538 | 0.43547 | Sinaloa | 0 | 0.0037767 | 0.00080474 | 0.0013985 | 0.0013985 | 0.0054011 | 0 | 2.0351e-06 | 9.9359e-06 | 0.00067673 | 1.932e-06 | 0.00044113 | 6.7631e-05 | 4.145e-05 | 0.01042 | 6.6927e-10 | 2.6771e-09 | 0.81679 | 0.040192 | 0.032781 | 0.17692 | 0 | 0.19668 | 0.055825 | 0.03328 | 0.00025206 | 0.0058079 | 0.00019117 | 0 | 0 | 0.0061014 | 0.0061014 | 0 | 0 | 0.001215 | 5.6028e-09 | 1.0819e-08 | 0.058183 | 0.0011749 | 0.00018371 | 0 | 0.15454 | 0.00049934 | 6.9331e-06 | 5.0842e-05 | 4.9114e-07 | 9.9717e-07 | 0 | 0 | 0.0020564 | 0.0088961 | 0.00016194 | 0.00015559 | 0.4395 | 6.5456 | 0.6691 | 7.2729 | 0 | 0.006641 | 0 | 0.00075587 | 3.9981e-06 | 1.1795e-05 | 9.4661e-06 | 0.00024744 | 0 | 0.055598 | 0.0088398 | 0 | 0.032781 | 0.00036059 | 0 | 2.8981e-09 | 0 | 0.5024 | 0.46221 | 0.040192 | 0.0015407 | 0 | 0.11537 | 0 | 0.049171 | 0 | 0 | 0.19668 | 0.00012521 | 0.0015735 | 0.055825 | 6.5562e-05 | 1.3538 | 0.12162 | 0 | 0 | 0.0070484 | 0.00088619 | 0 | 0.43547 | 0.00084263 | 0.010829 | [10 empty] | -23.61% | -0.001014% | -0.0008272% | -23.6% | 0.001087% | -0.0002462% | 0.0002849% | 0.0003155% | -0.0005592% | -23.61% | 0.000838% | -0.001103% | -0.0008169% | 0.0006219% | 158% | -0.0001345% | 0.001309% | 9.244e-05% | 0.000219% | -0.0006683% | 0.07817% | -0.09606% | -0.07333% | -2.437e-05% | -2.649e-05%
226 | 0.13746 |  | 0.90851 | 0.072239 | 0.06646 | 0.16698 | 0.098456 | Sonora | 0 | 0.0008539 | 0.00018195 | 0.00031618 | 0.00031618 | 0.0012211 | 0 | 2.9263e-07 | 1.4287e-06 | 0.000153 | 2.778e-07 | 9.9732e-05 | 9.7242e-06 | 5.96e-06 | 0.0023558 | 9.6234e-11 | 3.8493e-10 | 0.13746 | 0.0057791 | 0.0047135 | 0.025439 | 0 | 0.028281 | 0.008027 | 0.0075243 | 5.6987e-05 | 0.0013131 | 4.3222e-05 | 0 | 0 | 0.0013795 | 0.0013795 | 0 | 0 | 0.00027469 | 8.0561e-10 | 1.5557e-09 | 0.0072681 | 0.00026563 | 4.1534e-05 | 0 | 0.034941 | 0.0001129 | 9.969e-07 | 7.3106e-06 | 7.0622e-08 | 1.4338e-07 | 0 | 0 | 0.00046493 | 0.0012792 | 2.3285e-05 | 2.2372e-05 | 0.099367 | 0.81765 | 0.083583 | 0.90851 | 0 | 0.0015015 | 0 | 0.00016962 | 5.7488e-07 | 1.696e-06 | 1.3611e-06 | 4.7509e-05 | 0 | 0.01257 | 0.0012711 | 0 | 0.0047135 | 5.1848e-05 | 0 | 4.1671e-10 | 0 | 0.072239 | 0.06646 | 0.0057791 | 0.00022153 | 0 | 0.016588 | 0 | 0.0070702 | 0 | 0 | 0.028281 | 2.831e-05 | 0.00022625 | 0.008027 | 9.4268e-06 | 0.16698 | 0.027497 | 0 | 0 | 0.0015936 | 0.00020036 | 0 | 0.098456 | 0.00019052 | 0.0024484 | [10 empty] | -23.61% | 0.004441% | -0.002124% | -23.6% | -0.001737% | -0.00333% | -0.002621% | -0.001729% | 0.0006432% | -23.61% | 0.0008914% | -0.0008193% | -0.0001527% | 0.001578% | 158% | -0.001013% | 0.00312% | 0.002059% | 0.002076% | -0.0001492% | 0.07661% | -0.09697% | -0.06426% | -3.321e-05% | -3.609e-05%
228 | 0.0044846 |  | 0.032711 | 0.0020679 | 0.0019025 | 0.0035624 | 0.0040044 | Tamaulipas | 0 | 3.4731e-05 | 7.3974e-06 | 1.2859e-05 | 1.2859e-05 | 4.9665e-05 | 0 | 8.3765e-09 | 4.0896e-08 | 6.2227e-06 | 7.9518e-09 | 4.0563e-06 | 2.7833e-07 | 1.7064e-07 | 9.5817e-05 | 2.7547e-12 | 1.102e-11 | 0.0044846 | 0.00016543 | 0.00013493 | 0.00072821 | 0 | 0.00080958 | 0.00022979 | 0.00030603 | 2.3179e-06 | 5.3407e-05 | 1.7577e-06 | 0 | 0 | 5.6108e-05 | 5.6108e-05 | 0 | 0 | 1.1171e-05 | 2.3062e-11 | 4.4532e-11 | 0.00026169 | 1.0805e-05 | 1.6894e-06 | 0 | 0.0014212 | 4.5906e-06 | 2.8539e-08 | 2.0933e-07 | 2.0216e-09 | 4.105e-09 | 0 | 0 | 1.8904e-05 | 3.6617e-05 | 6.6657e-07 | 6.4044e-07 | 0.0040415 | 0.02944 | 0.0030094 | 0.032711 | 0 | 6.1068e-05 | 0 | 6.8724e-06 | 1.6458e-08 | 4.8551e-08 | 3.8956e-08 | 1.7548e-06 | 0 | 0.00051126 | 3.6386e-05 | 0 | 0.00013493 | 1.4843e-06 | 0 | 1.1927e-11 | 0 | 0.002068 | 0.0019025 | 0.00016543 | 6.3417e-06 | 0 | 0.00047486 | 0 | 0.0002024 | 0 | 0 | 0.00080958 | 1.1515e-06 | 6.4766e-06 | 0.00022979 | 2.6985e-07 | 0.0035625 | 0.0011184 | 0 | 0 | 6.4819e-05 | 8.1486e-06 | 0 | 0.0040045 | 7.7483e-06 | 9.9578e-05 | 1.0092 | 0.8% | 1.925% | 0.001161% |  | -0.0002123% | 0.0007863% | 0.001126% | 0.0002103% | 0.001133% | -23.62% | -0.03929% | -0.006303% | -23.6% | -0.009844% | -0.00697% | -0.005298% | 0.001619% | -0.0126% | -23.61% | -0.01314% | -0.005382% | 0.02208% | 0.008578% | 158% | -0.001689% | -0.006549% | -0.004031% | 0.01004% | 0.006621% | 0.07579% | -0.118% | -0.06086% | -0.0004744% | -0.0005157%
285 | 9574.0037 |  | 81842.407 | 4887.3571 | 4496.3685 | 12915.4487 | 4580.7641 | Mexican Waters | 0 | 39.7281 | 8.4653 | 14.7108 | 14.7108 | 56.8147 | 0 | 0.019797 | 0.096658 | 7.1186 | 0.018795 | 4.6403 | 0.6579 | 0.40324 | 109.6075 | 6.5107e-06 | 2.6043e-05 | 9574.0335 | 390.9917 | 318.8906 | 1721.0493 | 0 | 1913.3599 | 543.0677 | 350.0798 | 2.6514 | 61.0946 | 2.011 | 0 | 0 | 64.1813 | 64.1813 | 0 | 0 | 12.7803 | 5.4504e-05 | 0.00010525 | 654.7388 | 12.3588 | 1.9325 | 0 | 1625.6857 | 5.2527 | 0.067446 | 0.4946 | 0.0047778 | 0.0097005 | 0 | 0 | 21.631 | 86.5414 | 1.5754 | 1.5136 | 4623.1324 | 73657.9185 | 7529.4923 | 81842.1496 | 0 | 69.8582 | 0 | 7.9388 | 0.038894 | 0.11475 | 0.092086 | 2.5218 | 0 | 584.8526 | 85.9938 | 0 | 318.8905 | 3.5078 | 0 | 2.8192e-05 | 0 | 4887.3733 | 4496.3816 | 390.9917 | 14.9879 | 0 | 1122.2894 | 0 | 478.34 | 0 | 0 | 1913.3594 | 1.3171 | 15.3067 | 543.0682 | 0.63779 | 12915.4495 | 1279.3338 | 0 | 0 | 74.1436 | 9.3219 | 0 | 4580.7652 | 8.8638 | 113.9132 | 1.0092 | 0.8% | 1.925% | 0.0003119% |  | -0.0003145% | 0.0003312% | 0.0002905% | 6.455e-06% | 2.461e-05% | -23.61% | 0.0006847% | -0.0008347% | -23.6% | -0.00147% | -0.0001147% | -0.0005049% | -0.0005566% | 0.00101% | -23.61% | -7.903e-05% | -0.0008615% | -0.0008175% | -0.0004745% | 158% | -4.611e-05% | 0.000397% | 5.375e-05% | -0.0006833% | -0.0003202% | 0.07886% | -0.09788% | -0.0709% | -0.0002875% | -0.0003125%
9AK1
Alaska
Offshore
Non-US CMV FIPS 98
British Columbia
Yukon

## rail
| Inventory (2021hb updated HAP aug) | [29 empty] | SMOKE (2021hb 23apr2024)
State | CO | NH3 | NOX | PM10 | PM2_5 | SO2 | VOC | ACETALD | ACROLEI | ARSENIC | BENZENE | BUTADIE | CHROMHEX | FORMALD | HGSUM | MANGANESE | NAPHTH | NICKEL | TOLUENE | XYLENES | PAH_000E0 | PAH_176E3 | PAH_176E4 | PAH_176E5 | PAH_880E5 | DIESEL_PM10 | DIESEL_PM25 | ETHYLBENZ | HEXANE | BENZOAPYR | # State | AACD | ACET | ACROLEIN | ALD2 | ALD2_PRIMARY | ALDX | APIN | ARSENIC_C | ARSENIC_F | BENZ | BENZOAPYRNE | BUTADIENE13 | CH4 | CHROMHEX_C | CHROMHEX_F | CO | DIESEL_PMC | DIESEL_PMEC | DIESEL_PMFINE | DIESEL_PMNO3 | DIESEL_PMOC | DIESEL_PMSO4 | ETH | ETHA | ETHY | ETHYLBENZ | ETOH | FACD | FORM | FORM_PRIMARY | GLY | GLYD | HEXANE | HGIIGAS | HGNRVA | HONO | IOLE | ISOP | ISPD | IVOC | KET | MANGANESE_C | MANGANESE_F | MEOH | MGLY | NAPH | NH3 | NH3_FERT | NICKEL_C | NICKEL_F | NMOG | NO | NO2 | NOX | NVOL | OLE | PACD | PAH_000E0 | PAH_176E3 | PAH_176E4 | PAH_176E5 | PAH_880E5 | PAL | PAR | PCA | PCL | PEC | PFE | PH2O | PHGI | PK | PM10 | PM2_5 | PMC | PMG | PMN | PMOTHR | PNA | PNCOM | PNH4 | PNO3 | POC | PRPA | PSI | PSO4 | PTI | SO2 | SOAALK | SULF | TERP | TOL | TOLU | UNR | VOC_INV | XYLENES | XYLMN | NMOG | HONO | CO | NH3 | NOX | PM10 | PM2_5 | SO2 | VOC | ACETALD | acrolei | ARSENIC | BENZENE | butadie | chromhex | FORMALD | hgsum | manganese | naphth | nickel | toluene | xyls | pah000e0 | pah176e3 | pah176e4 | pah176e5 | pah880e5 | DIESEL_PM10 | DIESEL_PM25 | ETHYLBENZ | HEXANE | BENZOAPYR
Alabama | 1792.91 | 5.6531 | 8435.4055 | 217.2158 | 210.6993 | 6.3725 | 346.2799 | 27.1137 | 5.5405 | 0.0010934 | 7.7913 | 0.64408 | 5.2867e-06 | 77.2204 | 1.4518e-05 | 0.0023432 | 0.94534 | 0.0041059 | 7.445 | 5.679 | 0.44557 | 0.00020311 | 0.0026553 | 0.0030615 | 0.50847 | 217.2159 | 210.6994 | 1.3297 | 0.96612 | 0.00044879 | Alabama | 0 | 2.9506 | 5.5405 | 27.1137 | 27.1137 | 1.2672 | 0.10372 | 0.00018587 | 0.00090749 | 7.7913 | 0.00044879 | 0.64408 | 0 | 1.0573e-06 | 4.2294e-06 | 1792.9098 | 6.5165 | 162.4913 | 10.3472 | 0.24041 | 36.9988 | 0.62156 | 15.3067 | 0.11513 | 2.66 | 1.3297 | 0 | 0 | 77.2204 | 77.2204 | 0.86091 | 0 | 0.96612 | 4.2104e-06 | 8.1304e-06 | 67.4833 | 0.88208 | 0.17806 | 0 | 80.4299 | 0.13393 | 0.00077326 | 0.00157 | 0 | 0 | 0.94534 | 5.6531 | 0 | 0.002094 | 0.0020119 | 349.3466 | 7591.8579 | 776.0575 | 8435.3986 | 0 | 9.3803 | 0 | 0.44557 | 0.00020312 | 0.0026553 | 0.0030615 | 0.50847 | 0.12674 | 38.6358 | 1.2305 | 0.79217 | 97.771 | 0.72561 | 0 | 2.1778e-06 | 0.55299 | 217.2157 | 210.6992 | 6.5165 | 0.27952 | 0 | 2.7043 | 0.64836 | 17.5647 | 3.665 | 2.6371 | 70.259 | 0 | 0.62595 | 11.0965 | 0.019614 | 6.3725 | 63.5529 | 0 | 0.034595 | 2.7763 | 7.445 | 0 | 346.2798 | 5.679 | 3.2635 | 1.0089 | 0.8% | -1.119e-05% | -0.0001085% | -8.187e-05% | -6.397e-05% | -6.557e-05% | -6.172e-05% | -3.809e-05% | -0.0001598% | -1.238e-06% | -0.0007523% | -9.708e-05% | 0.0004389% | -0.00025% | 2.928e-05% | 0.00124% | 0.0002017% | -1.073e-05% | 0.0009766% | -1.845e-05% | 7.245e-05% | 0.0001206% | 0.0006172% | 0.0009237% | -0.0002555% | 5.436e-06% | -3.937e-05% | -3.901e-05% | -0.0004355% | -0.000204% | 0.001109%
Arizona | 3240.9159 | 10.1668 | 14933.5838 | 382.2848 | 370.8162 | 11.4605 | 609.8268 | 47.7494 | 9.7572 | 0.0019663 | 13.7211 | 1.1343 | 9.5072e-06 | 135.9914 | 2.6111e-05 | 0.0042139 | 1.6648 | 0.0073831 | 13.1113 | 10.0012 | 0.78417 | 0.00035747 | 0.0046727 | 0.005388 | 0.89518 | 382.285 | 370.8162 | 2.3417 | 1.7014 | 0.00078984 | Arizona | 0 | 5.1962 | 9.7572 | 47.7493 | 47.7493 | 2.2316 | 0.18266 | 0.00033427 | 0.001632 | 13.7211 | 0.00078983 | 1.1343 | 0 | 1.9014e-06 | 7.6059e-06 | 3240.9145 | 11.4687 | 285.9734 | 18.2104 | 0.4231 | 65.1153 | 1.0939 | 26.9563 | 0.20275 | 4.6844 | 2.3417 | 0 | 0 | 135.9912 | 135.9912 | 1.5161 | 0 | 1.7014 | 7.5723e-06 | 1.4622e-05 | 119.4685 | 1.5534 | 0.31358 | 0 | 141.6433 | 0.23586 | 0.0013906 | 0.0028233 | 0 | 0 | 1.6648 | 10.1668 | 0 | 0.0037654 | 0.0036177 | 615.2259 | 13440.2213 | 1373.8872 | 14933.577 | 0 | 16.5195 | 0 | 0.78416 | 0.00035747 | 0.0046726 | 0.0053881 | 0.89518 | 0.22306 | 68.0409 | 2.1657 | 1.3942 | 172.0702 | 1.277 | 0 | 3.9167e-06 | 0.97322 | 382.2845 | 370.8159 | 11.4685 | 0.49194 | 0 | 4.7594 | 1.1411 | 30.9127 | 6.4501 | 4.6411 | 123.6509 | 0 | 1.1016 | 19.5291 | 0.034519 | 11.4605 | 111.9219 | 0 | 0.060924 | 4.8894 | 13.1113 | 0 | 609.8262 | 10.0012 | 5.7473 | 1.0089 | 0.8% | -4.243e-05% | 1.066e-05% | -4.503e-05% | -7.286e-05% | -7.171e-05% | -0.0001328% | -9.475e-05% | -0.00021% | 7.134e-05% | -0.000102% | 8.705e-05% | 0.0001375% | 0.001323% | -8.945e-05% | 0.001208% | -0.0005654% | 4.577e-05% | 0.0001275% | -0.0001669% | 0.0002492% | -0.0008968% | 0.00117% | -0.001663% | 0.002201% | -0.0002304% | -3.076e-05% | -3.323e-05% | 0.0001263% | 0.0001082% | -0.0006425%
Arkansas | 1951.3982 | 6.1407 | 9098.5957 | 233.4316 | 226.4287 | 6.9221 | 372.2235 | 29.1451 | 5.9556 | 0.0011877 | 8.375 | 0.69234 | 5.7426e-06 | 83.0058 | 1.5771e-05 | 0.0025452 | 1.0162 | 0.0044598 | 8.0028 | 6.1045 | 0.47883 | 0.00021828 | 0.0028534 | 0.00329 | 0.54649 | 233.4318 | 226.4287 | 1.4293 | 1.0385 | 0.00048229 | Arkansas | 0 | 3.1716 | 5.9556 | 29.1451 | 29.1451 | 1.3621 | 0.11149 | 0.0002019 | 0.00098574 | 8.375 | 0.00048229 | 0.69233 | 0 | 1.1485e-06 | 4.5941e-06 | 1951.3972 | 7.0031 | 174.6217 | 11.1197 | 0.25835 | 39.7609 | 0.66796 | 16.4535 | 0.12375 | 2.8592 | 1.4293 | 0 | 0 | 83.0059 | 83.0059 | 0.92541 | 0 | 1.0385 | 4.5735e-06 | 8.8315e-06 | 72.7886 | 0.94816 | 0.1914 | 0 | 86.4556 | 0.14396 | 0.00083992 | 0.0017053 | 0 | 0 | 1.0162 | 6.1407 | 0 | 0.0022744 | 0.0021853 | 375.52 | 8188.734 | 837.0704 | 9098.5931 | 0 | 10.0831 | 0 | 0.47884 | 0.00021828 | 0.0028534 | 0.00329 | 0.54649 | 0.13621 | 41.5304 | 1.3224 | 0.85131 | 105.07 | 0.77978 | 0 | 2.3656e-06 | 0.59427 | 233.4315 | 226.4285 | 7.0029 | 0.30039 | 0 | 2.9062 | 0.69676 | 18.876 | 3.9385 | 2.8339 | 75.504 | 0 | 0.67268 | 11.9249 | 0.021078 | 6.9221 | 68.3142 | 0 | 0.037186 | 2.9843 | 8.0028 | 0 | 372.2233 | 6.1045 | 3.508 | 1.0089 | 0.8% | -5.11e-05% | -1.714e-06% | -2.887e-05% | -5.309e-05% | -5.383e-05% | -3.968e-05% | -4.755e-05% | -4.67e-05% | -4.9e-06% | -0.001415% | 0.0001102% | -0.0001419% | 0.0004103% | 6.638e-05% | -0.0002492% | -0.0009483% | -0.0008453% | -0.0009382% | -0.0002153% | -6.142e-05% | 0.001147% | 0.0002311% | 0.0008716% | -0.0001927% | -0.0005287% | -3.91e-05% | -3.655e-05% | -0.000705% | 6.839e-05% | 0.0003566%
California | 7263.6349 | 14.4493 | 31901.6869 | 770.1364 | 710.9601 | 46.8345 | 1409.6466 | 110.3753 | 22.5543 | 0.0037222 | 31.717 | 2.6219 | 1.7998e-05 | 314.3512 | 4.9431e-05 | 0.0079808 | 3.8483 | 0.013975 | 30.3074 | 23.1182 | 1.5039 | 0.00068537 | 0.0089604 | 0.010332 | 1.9267 | 770.1364 | 710.9604 | 5.413 | 3.9329 | 0.0015143 | California | 0 | 12.0114 | 22.5544 | 110.3753 | 110.3753 | 5.1585 | 0.42222 | 0.00063276 | 0.0030894 | 31.7172 | 0.0015144 | 2.6219 | 0 | 3.5996e-06 | 1.4399e-05 | 7263.6423 | 59.1758 | 548.2919 | 34.9146 | 0.81121 | 124.8447 | 2.0973 | 62.3109 | 0.46866 | 10.8282 | 5.413 | 0 | 0 | 314.3515 | 314.3515 | 3.5046 | 0 | 3.9329 | 1.4335e-05 | 2.7682e-05 | 255.2139 | 3.5908 | 0.72485 | 0 | 327.4158 | 0.5452 | 0.0026337 | 0.0053472 | 0 | 0 | 3.8483 | 14.4493 | 0 | 0.0071274 | 0.0068479 | 1422.1083 | 28711.498 | 2934.96 | 31901.6718 | 0 | 38.1856 | 0 | 1.5039 | 0.00068537 | 0.0089603 | 0.010332 | 1.9267 | 0.42767 | 157.2797 | 4.1522 | 2.673 | 329.9076 | 2.4484 | 0 | 7.4147e-06 | 1.8659 | 770.1356 | 710.9594 | 59.1762 | 0.94319 | 0 | 9.1252 | 2.1877 | 59.2684 | 12.3666 | 8.8983 | 237.0738 | 0 | 2.1121 | 37.4429 | 0.066184 | 46.8345 | 258.7127 | 0 | 0.14083 | 11.302 | 30.3074 | 0 | 1409.646 | 23.1182 | 13.2853 | 1.0088 | 0.8% | 0.0001025% | -0.000117% | -4.735e-05% | -0.0001115% | -9.901e-05% | 0.0001233% | -4.395e-05% | -7.105e-05% | 0.000256% | -0.0005782% | 0.0003583% | 7.74e-06% | 0.003514% | 0.0001054% | 0.00203% | 0.0003226% | -1.372e-06% | -9.036e-05% | 9.175e-05% | -0.0001501% | -0.0006639% | 0.0001123% | -0.0007189% | 0.0004461% | -0.0001867% | -0.0001074% | -9.443e-05% | -0.0001298% | 0.0002045% | 0.002537%
Colorado | 1366.9475 | 4.2977 | 6375.1113 | 164.3178 | 159.3883 | 4.8446 | 262.0468 | 20.5183 | 4.1927 | 0.00083118 | 5.8961 | 0.48741 | 4.0188e-06 | 58.4364 | 1.1037e-05 | 0.0017814 | 0.71539 | 0.0031211 | 5.634 | 4.2976 | 0.33706 | 0.00015365 | 0.0020086 | 0.0023159 | 0.38472 | 164.3177 | 159.3883 | 1.0063 | 0.73111 | 0.0003395 | Colorado | 0 | 2.2329 | 4.1927 | 20.5182 | 20.5182 | 0.95895 | 0.078489 | 0.0001413 | 0.00068989 | 5.896 | 0.0003395 | 0.48741 | 0 | 8.0378e-07 | 3.215e-06 | 1366.9458 | 4.9294 | 122.9202 | 7.8274 | 0.18186 | 27.9886 | 0.4702 | 11.5833 | 0.087123 | 2.0129 | 1.0063 | 0 | 0 | 58.4363 | 58.4363 | 0.65149 | 0 | 0.73111 | 3.2009e-06 | 6.181e-06 | 51.0008 | 0.66751 | 0.13475 | 0 | 60.8652 | 0.10135 | 0.00058786 | 0.0011935 | 0 | 0 | 0.71538 | 4.2977 | 0 | 0.0015918 | 0.0015293 | 264.3676 | 5737.5973 | 586.5102 | 6375.1083 | 0 | 7.0985 | 0 | 0.33707 | 0.00015365 | 0.0020085 | 0.0023159 | 0.38471 | 0.095878 | 29.2376 | 0.93087 | 0.59926 | 73.9611 | 0.54891 | 0 | 1.6556e-06 | 0.41832 | 164.3177 | 159.3882 | 4.9295 | 0.21145 | 0 | 2.0457 | 0.49047 | 13.2872 | 2.7724 | 1.9949 | 53.149 | 0 | 0.47352 | 8.3942 | 0.014838 | 4.8445 | 48.0934 | 0 | 0.026179 | 2.101 | 5.634 | 0 | 262.0466 | 4.2976 | 2.4697 | 1.0089 | 0.8% | -0.0001201% | -0.0001155% | -4.708e-05% | -7.887e-05% | -7.851e-05% | -9.457e-05% | -6.129e-05% | -0.0003399% | -0.0001807% | 0.001638% | -0.0001777% | -7.558e-05% | 0.0001908% | -0.000145% | 3.522e-06% | 0.0009718% | -0.0009067% | 0.0001244% | 6.233e-05% | -0.0003131% | 0.001% | -0.0009062% | -0.001619% | -0.002111% | -0.001624% | -4.375e-05% | -4.65e-05% | -0.0001451% | -0.0003459% | -0.0005926%
Connecticut | 136.2823 | 0.45189 | 813.8218 | 23.3466 | 22.6462 | 0.50939 | 37.0499 | 2.901 | 0.5928 | 8.234e-05 | 0.83362 | 0.068913 | 3.9842e-07 | 8.2621 | 1.0941e-06 | 0.00017722 | 0.10115 | 0.00030954 | 0.79657 | 0.60762 | 0.047894 | 2.1831e-05 | 0.0002857 | 0.00032905 | 0.054536 | 23.3466 | 22.6462 | 0.14227 | 0.10337 | 4.8236e-05 | Connecticut | 0 | 0.3157 | 0.5928 | 2.901 | 2.901 | 0.13558 | 0.011097 | 1.3997e-05 | 6.8344e-05 | 0.83362 | 4.8234e-05 | 0.068913 | 0 | 7.9686e-08 | 3.1871e-07 | 136.2822 | 0.70039 | 17.4648 | 1.1121 | 0.025839 | 3.9767 | 0.066806 | 1.6377 | 0.012318 | 0.2846 | 0.14227 | 0 | 0 | 8.2621 | 8.2621 | 0.092112 | 0 | 0.10337 | 3.1731e-07 | 6.1271e-07 | 6.5106 | 0.094375 | 0.019051 | 0 | 8.6055 | 0.014329 | 5.8481e-05 | 0.00011874 | 0 | 0 | 0.10115 | 0.45189 | 0 | 0.00015788 | 0.00015167 | 37.378 | 732.4394 | 74.8714 | 813.8214 | 0 | 1.0036 | 0 | 0.047894 | 2.1831e-05 | 0.0002857 | 0.00032905 | 0.054537 | 0.013623 | 4.1338 | 0.13226 | 0.085144 | 10.5085 | 0.077989 | 0 | 1.6411e-07 | 0.059436 | 23.3466 | 22.6462 | 0.7004 | 0.030043 | 0 | 0.29066 | 0.069686 | 1.8879 | 0.39391 | 0.28344 | 7.5515 | 0 | 0.067278 | 1.1927 | 0.0021082 | 0.50939 | 6.7998 | 0 | 0.0037011 | 0.29705 | 0.79657 | 0 | 37.0499 | 0.60762 | 0.34918 | 1.0089 | 0.8% | -8.894e-05% | -0.0002518% | -4.61e-05% | -6.52e-05% | -5.982e-05% | -6.699e-05% | -5.807e-06% | -8.854e-05% | -0.0001292% | 0.0002857% | 6.344e-05% | 0.0007878% | -0.005866% | 2.054e-06% | 0.002237% | 0.001717% | -0.0007619% | 0.004594% | -0.000163% | 0.0002061% | -0.001029% | -0.0005826% | -0.0001392% | -0.0008032% | 0.001769% | 1.175e-05% | 1.488e-05% | -0.0005631% | -0.001179% | -0.005546%
Delaware | 38.9927 | 0.12572 | 214.4624 | 6.1712 | 5.9861 | 0.14172 | 9.8173 | 0.76869 | 0.15708 | 2.4306e-05 | 0.22089 | 0.01826 | 1.1749e-07 | 2.1892 | 3.2293e-07 | 5.2149e-05 | 0.026801 | 9.1322e-05 | 0.21107 | 0.161 | 0.01266 | 5.7706e-06 | 7.5479e-05 | 8.6978e-05 | 0.014434 | 6.1712 | 5.9861 | 0.037698 | 0.02739 | 1.275e-05 | Delaware | 0 | 0.083651 | 0.15708 | 0.76869 | 0.76869 | 0.035925 | 0.0029405 | 4.1319e-06 | 2.0174e-05 | 0.22089 | 1.275e-05 | 0.01826 | 0 | 2.3498e-08 | 9.3989e-08 | 38.9927 | 0.18514 | 4.6165 | 0.29397 | 0.0068302 | 1.0512 | 0.017659 | 0.43395 | 0.0032639 | 0.075412 | 0.037699 | 0 | 0 | 2.1892 | 2.1892 | 0.024408 | 0 | 0.02739 | 9.3651e-08 | 1.8084e-07 | 1.7157 | 0.025008 | 0.0050485 | 0 | 2.2802 | 0.0037969 | 1.721e-05 | 3.4939e-05 | 0 | 0 | 0.026802 | 0.12572 | 0 | 4.6574e-05 | 4.4749e-05 | 9.9042 | 193.016 | 19.7305 | 214.4622 | 0 | 0.26594 | 0 | 0.012659 | 5.7706e-06 | 7.5477e-05 | 8.6979e-05 | 0.014433 | 0.0036009 | 1.0953 | 0.03496 | 0.022506 | 2.7777 | 0.020615 | 0 | 4.844e-08 | 0.015711 | 6.1712 | 5.9861 | 0.18514 | 0.0079414 | 0 | 0.076832 | 0.01842 | 0.49903 | 0.10412 | 0.074921 | 1.9961 | 0 | 0.017784 | 0.31526 | 0.00055725 | 0.14172 | 1.8018 | 0 | 0.00098082 | 0.07871 | 0.21107 | 0 | 9.8172 | 0.16101 | 0.092524 | 1.0089 | 0.8% | -3.986e-05% | -0.0005947% | -7.675e-05% | -6.027e-05% | -5.607e-05% | -0.0005436% | -0.000214% | -0.0001217% | 0.0004184% | -0.0008349% | -1.975e-05% | 0.001338% | -0.003127% | -2.4e-05% | 0.0008346% | 1.75e-05% | 0.003055% | 0.0007867% | -0.000614% | 0.001398% | -0.0004157% | 0.0001307% | -0.003307% | 0.0007103% | -0.00142% | 0.0001226% | 0.0001364% | 0.001968% | -0.001694% | -0.000382%
District of Columbia | 31.4604 | 0.098432 | 147.4381 | 3.9139 | 3.7965 | 0.11096 | 6.2455 | 0.48902 | 0.099928 | 1.8321e-05 | 0.14052 | 0.011617 | 8.8603e-08 | 1.3927 | 2.4342e-07 | 3.9361e-05 | 0.01705 | 6.8777e-05 | 0.13428 | 0.10243 | 0.0080288 | 3.6598e-06 | 4.7854e-05 | 5.5163e-05 | 0.0091687 | 3.9139 | 3.7965 | 0.023983 | 0.017425 | 8.0865e-06 | District of Columbia | 0 | 0.053217 | 0.099928 | 0.48902 | 0.48902 | 0.022855 | 0.0018706 | 3.1146e-06 | 1.5206e-05 | 0.14052 | 8.0866e-06 | 0.011616 | 0 | 1.772e-08 | 7.0883e-08 | 31.4605 | 0.11742 | 2.9279 | 0.18644 | 0.0043317 | 0.66665 | 0.0112 | 0.27607 | 0.0020761 | 0.047975 | 0.023983 | 0 | 0 | 1.3928 | 1.3928 | 0.015527 | 0 | 0.017425 | 7.0591e-08 | 1.363e-07 | 1.1795 | 0.015909 | 0.0032114 | 0 | 1.4506 | 0.0024156 | 1.299e-05 | 2.6372e-05 | 0 | 0 | 0.01705 | 0.098431 | 0 | 3.5077e-05 | 3.3701e-05 | 6.3008 | 132.6939 | 13.5643 | 147.4377 | 0 | 0.16918 | 0 | 0.0080292 | 3.6599e-06 | 4.7854e-05 | 5.5164e-05 | 0.0091694 | 0.0022837 | 0.69683 | 0.022173 | 0.014274 | 1.7617 | 0.013074 | 0 | 3.6512e-08 | 0.0099641 | 3.9139 | 3.7965 | 0.11742 | 0.0050366 | 0 | 0.048728 | 0.011682 | 0.31649 | 0.066037 | 0.047517 | 1.266 | 0 | 0.011279 | 0.19994 | 0.00035342 | 0.11096 | 1.1462 | 0 | 0.00062405 | 0.050075 | 0.13428 | 0 | 6.2455 | 0.10243 | 0.058861 | 1.0089 | 0.8% | 0.0002625% | -0.0005348% | -0.0002474% | -0.0002718% | -0.0002916% | 0.0002409% | 4.546e-05% | 0.0006465% | -3.321e-05% | -0.002756% | 0.0001202% | -0.003407% | 0.0005636% | 0.001133% | -0.006209% | 0.001858% | -0.001257% | 0.001471% | 0.0002419% | -0.0005844% | 0.00457% | 0.003297% | 0.001679% | 0.001484% | 0.007218% | -0.0003374% | -0.0003122% | 0.0003002% | 0.0008786% | 0.0006273%
Florida | 676.4626 | 2.1666 | 3461.358 | 93.3694 | 90.5684 | 2.4423 | 148.5914 | 11.6347 | 2.3775 | 0.00041042 | 3.3433 | 0.27638 | 1.9849e-06 | 33.1359 | 5.4513e-06 | 0.00088089 | 0.40565 | 0.0015417 | 3.1947 | 2.4369 | 0.19153 | 8.7308e-05 | 0.0011419 | 0.001316 | 0.21839 | 93.3695 | 90.5684 | 0.57059 | 0.41457 | 0.00019291 | Florida | 0 | 1.2661 | 2.3775 | 11.6347 | 11.6347 | 0.54376 | 0.044507 | 6.9772e-05 | 0.00034065 | 3.3433 | 0.00019291 | 0.27638 | 0 | 3.9698e-07 | 1.5879e-06 | 676.4619 | 2.8011 | 69.8463 | 4.4477 | 0.10334 | 15.9038 | 0.26718 | 6.5682 | 0.049402 | 1.1414 | 0.57059 | 0 | 0 | 33.1359 | 33.1359 | 0.36942 | 0 | 0.41457 | 1.5808e-06 | 3.0527e-06 | 27.6908 | 0.37851 | 0.076407 | 0 | 34.513 | 0.05747 | 0.00029069 | 0.0005902 | 0 | 0 | 0.40565 | 2.1666 | 0 | 0.0007863 | 0.00075543 | 149.9073 | 3115.2183 | 318.4451 | 3461.3542 | 0 | 4.0252 | 0 | 0.19153 | 8.7308e-05 | 0.0011419 | 0.001316 | 0.2184 | 0.05448 | 16.5789 | 0.52895 | 0.34051 | 42.0265 | 0.3119 | 0 | 8.1768e-07 | 0.2377 | 93.3694 | 90.5683 | 2.8011 | 0.12015 | 0 | 1.1624 | 0.27869 | 7.5501 | 1.5754 | 1.1335 | 30.2006 | 0 | 0.26906 | 4.7698 | 0.0084311 | 2.4423 | 27.271 | 0 | 0.014845 | 1.1913 | 3.1947 | 0 | 148.5913 | 2.4369 | 1.4004 | 1.0089 | 0.8% | -9.188e-05% | 6.613e-05% | -0.0001091% | -5.571e-05% | -5.831e-05% | 8.35e-06% | -4.366e-05% | -8.124e-05% | -4.867e-05% | -4.759e-05% | -0.0001397% | -0.0004883% | -0.002649% | -3.937e-05% | -0.0009171% | 0.0002714% | -0.0004842% | 0.0002326% | -2.32e-05% | 0.0001675% | -0.0005424% | -0.0001966% | 0.0008658% | -0.0004145% | 0.001521% | -2.055e-06% | -3.589e-06% | 4.048e-05% | 0.0003801% | -0.002362%
Georgia | 2253.5612 | 7.1025 | 10590.6778 | 272.8145 | 264.6301 | 8.0063 | 434.9373 | 34.0556 | 6.959 | 0.0013737 | 9.7861 | 0.80898 | 6.6421e-06 | 96.991 | 1.8241e-05 | 0.002944 | 1.1874 | 0.0051586 | 9.3512 | 7.133 | 0.55962 | 0.0002551 | 0.0033349 | 0.0038451 | 0.63863 | 272.8145 | 264.6301 | 1.6702 | 1.2135 | 0.00056366 | Georgia | 0 | 3.706 | 6.959 | 34.0556 | 34.0556 | 1.5916 | 0.13028 | 0.00023353 | 0.0011402 | 9.7861 | 0.00056366 | 0.80898 | 0 | 1.3284e-06 | 5.3136e-06 | 2253.5614 | 8.1844 | 204.0827 | 12.9957 | 0.30194 | 46.469 | 0.78066 | 19.2256 | 0.1446 | 3.341 | 1.6702 | 0 | 0 | 96.9911 | 96.9911 | 1.0813 | 0 | 1.2135 | 5.2899e-06 | 1.0215e-05 | 84.7253 | 1.1079 | 0.22365 | 0 | 101.022 | 0.16822 | 0.00097152 | 0.0019725 | 0 | 0 | 1.1874 | 7.1025 | 0 | 0.0026309 | 0.0025277 | 438.7892 | 9531.6093 | 974.3406 | 10590.6752 | 0 | 11.782 | 0 | 0.55962 | 0.0002551 | 0.0033349 | 0.0038451 | 0.63863 | 0.15919 | 48.5277 | 1.5455 | 0.99494 | 122.7966 | 0.91134 | 0 | 2.7362e-06 | 0.69453 | 272.8143 | 264.6299 | 8.1844 | 0.35107 | 0 | 3.3965 | 0.81431 | 22.0607 | 4.603 | 3.3121 | 88.2425 | 0 | 0.78617 | 13.9368 | 0.024634 | 8.0063 | 79.8241 | 0 | 0.043451 | 3.4872 | 9.3512 | 0 | 434.9371 | 7.133 | 4.0991 | 1.0089 | 0.8% | 8.055e-06% | 4.37e-05% | -2.451e-05% | -7.041e-05% | -7.17e-05% | 7.145e-06% | -4.993e-05% | -1.22e-05% | -1.149e-05% | -0.0008517% | -9.911e-06% | 0.0001812% | -0.0008285% | 8.078e-05% | 0.0007415% | 0.000703% | 0.0002423% | -0.0001818% | 1.6e-05% | 6.94e-06% | -0.000664% | -0.0001039% | -0.0002018% | 0.000119% | -0.000878% | -3.104e-05% | -3.07e-05% | 4.852e-05% | -1.779e-05% | 0.0004452%
Idaho | 1076.1235 | 3.3895 | 5035.3898 | 129.2827 | 125.4042 | 3.8208 | 206.1262 | 16.1397 | 3.298 | 0.00065556 | 4.6378 | 0.38339 | 3.1698e-06 | 45.9661 | 8.705e-06 | 0.0014049 | 0.56272 | 0.0024618 | 4.4317 | 3.3805 | 0.26519 | 0.00012089 | 0.0015803 | 0.0018221 | 0.30265 | 129.2827 | 125.4043 | 0.79152 | 0.57509 | 0.00026711 | Idaho | 0 | 1.7564 | 3.298 | 16.1397 | 16.1397 | 0.75431 | 0.06174 | 0.00011145 | 0.00054412 | 4.6378 | 0.0002671 | 0.38339 | 0 | 6.3398e-07 | 2.5359e-06 | 1076.1221 | 3.8784 | 96.7118 | 6.1585 | 0.14309 | 22.021 | 0.36994 | 9.1114 | 0.068531 | 1.5834 | 0.79153 | 0 | 0 | 45.9661 | 45.9661 | 0.51247 | 0 | 0.57509 | 2.5244e-06 | 4.8749e-06 | 40.2831 | 0.52506 | 0.10599 | 0 | 47.8766 | 0.079722 | 0.00046362 | 0.0009413 | 0 | 0 | 0.56272 | 3.3895 | 0 | 0.0012555 | 0.0012063 | 207.9517 | 4531.8483 | 463.2548 | 5035.3863 | 0 | 5.5837 | 0 | 0.26519 | 0.00012089 | 0.0015803 | 0.0018221 | 0.30265 | 0.075435 | 22.9983 | 0.7324 | 0.47149 | 58.1914 | 0.43187 | 0 | 1.3057e-06 | 0.32913 | 129.2826 | 125.4041 | 3.8785 | 0.16637 | 0 | 1.6096 | 0.38589 | 10.4542 | 2.1813 | 1.5695 | 41.8168 | 0 | 0.37256 | 6.6044 | 0.011674 | 3.8208 | 37.8303 | 0 | 0.020593 | 1.6526 | 4.4317 | 0 | 206.1262 | 3.3805 | 1.9426 | 1.0089 | 0.8% | -0.0001383% | -0.0001232% | -7.096e-05% | -4.609e-05% | -4.593e-05% | -7.398e-05% | -4.73e-06% | 1.661e-05% | 1.699e-05% | -5.486e-05% | 1.406e-05% | -9.168e-05% | 0.001992% | -0.0001946% | 0.001329% | 0.0003859% | -0.0004579% | 0.0004622% | 0.0003222% | 4.662e-05% | -0.002115% | -2.143e-05% | 0.0001337% | -0.002573% | 0.001339% | -3.244e-05% | -4.099e-05% | 0.0001046% | -0.0001325% | -0.003043%
Illinois | 5477.9435 | 17.2175 | 26168.7578 | 691.7807 | 671.0272 | 19.4085 | 1100.7921 | 86.192 | 17.6127 | 0.0034566 | 24.7678 | 2.0475 | 1.6716e-05 | 245.4766 | 4.5906e-05 | 0.0074156 | 3.0052 | 0.012978 | 23.667 | 18.053 | 1.4191 | 0.00064687 | 0.0084569 | 0.00975 | 1.6176 | 691.7809 | 671.0275 | 4.227 | 3.0712 | 0.0014293 | Illinois | 0 | 9.3797 | 17.6127 | 86.1919 | 86.1919 | 4.0283 | 0.32971 | 0.00058762 | 0.0028689 | 24.7678 | 0.0014293 | 2.0475 | 0 | 3.3433e-06 | 1.3373e-05 | 5477.9419 | 20.7533 | 517.4961 | 32.9535 | 0.76564 | 117.8325 | 1.9795 | 48.6585 | 0.36598 | 8.4557 | 4.2271 | 0 | 0 | 245.4765 | 245.4765 | 2.7368 | 0 | 3.0712 | 1.3313e-05 | 2.5708e-05 | 209.3502 | 2.804 | 0.56604 | 0 | 255.6789 | 0.42575 | 0.0024471 | 0.0049684 | 0 | 0 | 3.0052 | 17.2175 | 0 | 0.006619 | 0.0063594 | 1110.5406 | 23551.8727 | 2407.5261 | 26168.7491 | 0 | 29.8192 | 0 | 1.4191 | 0.00064688 | 0.008457 | 0.0097498 | 1.6176 | 0.40365 | 122.8196 | 3.919 | 2.5229 | 311.3778 | 2.3109 | 0 | 6.8858e-06 | 1.7611 | 691.7804 | 671.027 | 20.7534 | 0.89021 | 0 | 8.6126 | 2.0649 | 55.9395 | 11.672 | 8.3985 | 223.7581 | 0 | 1.9935 | 35.3399 | 0.062466 | 19.4085 | 202.0286 | 0 | 0.10997 | 8.8257 | 23.6671 | 0 | 1100.7923 | 18.053 | 10.3745 | 1.0089 | 0.8% | -2.895e-05% | 6.424e-05% | -3.328e-05% | -3.815e-05% | -3.415e-05% | -1.82e-05% | 2.131e-05% | -0.0001006% | 0.0001545% | -1.789e-05% | -7.775e-05% | 4.642e-05% | -0.0002289% | -5.187e-05% | 2.057e-05% | -0.001168% | -0.0002906% | 6.307e-05% | 8.88e-05% | -8.802e-05% | 0.0004294% | 0.001015% | 0.0005218% | -0.001812% | -0.0007114% | -4.588e-05% | -4.543e-05% | 0.0003576% | 2.079e-05% | -0.000537%
Indiana | 2488.9545 | 7.8645 | 11862.5234 | 308.0797 | 298.8373 | 8.8653 | 491.0059 | 38.4458 | 7.8561 | 0.0015211 | 11.0476 | 0.91327 | 7.3546e-06 | 109.4943 | 2.0198e-05 | 0.00326 | 1.3404 | 0.0057123 | 10.5566 | 8.0525 | 0.63196 | 0.00028808 | 0.0037662 | 0.0043421 | 0.72108 | 308.0798 | 298.8373 | 1.8855 | 1.3699 | 0.00063652 | Indiana | 0 | 4.1838 | 7.8561 | 38.4457 | 38.4457 | 1.7968 | 0.14707 | 0.00025858 | 0.0012625 | 11.0476 | 0.00063652 | 0.91327 | 0 | 1.4709e-06 | 5.8837e-06 | 2488.9547 | 9.2425 | 230.4631 | 14.6756 | 0.34097 | 52.4758 | 0.88157 | 21.704 | 0.16324 | 3.7717 | 1.8855 | 0 | 0 | 109.4942 | 109.4942 | 1.2207 | 0 | 1.3699 | 5.8574e-06 | 1.1311e-05 | 94.9005 | 1.2507 | 0.25248 | 0 | 114.045 | 0.1899 | 0.0010758 | 0.0021842 | 0 | 0 | 1.3404 | 7.8645 | 0 | 0.0029133 | 0.002799 | 495.3545 | 10676.2681 | 1091.3515 | 11862.5201 | 0 | 13.3008 | 0 | 0.63195 | 0.00028808 | 0.0037662 | 0.0043422 | 0.72108 | 0.17976 | 54.7834 | 1.7453 | 1.1235 | 138.6699 | 1.0291 | 0 | 3.0297e-06 | 0.78431 | 308.0795 | 298.8371 | 9.2424 | 0.39645 | 0 | 3.8356 | 0.91957 | 24.9123 | 5.198 | 3.7402 | 99.6492 | 0 | 0.8878 | 15.7383 | 0.027819 | 8.8653 | 90.1145 | 0 | 0.049054 | 3.9367 | 10.5566 | 0 | 491.0058 | 8.0525 | 4.6275 | 1.0089 | 0.8% | 9.774e-06% | -3.769e-05% | -2.802e-05% | -5.275e-05% | -5.507e-05% | -0.0002308% | -2.72e-05% | -0.0001792% | 4.276e-05% | 0.001517% | -0.0002679% | -0.0002096% | 0.000742% | -0.0001105% | -0.0004537% | -0.0003061% | -0.0006592% | 0.0004891% | 3.666e-05% | -0.0001073% | -0.001052% | -0.0005698% | -0.0008805% | 0.001515% | 0.0004499% | -6.708e-05% | -6.514e-05% | 5.273e-05% | 6.747e-05% | -0.0006718%
Iowa | 2598.2791 | 8.1574 | 11975.8334 | 305.4977 | 296.3328 | 9.1955 | 487.284 | 38.1543 | 7.7965 | 0.0015777 | 10.9639 | 0.90635 | 7.6286e-06 | 108.6643 | 2.095e-05 | 0.0033811 | 1.3303 | 0.0059242 | 10.4766 | 7.9915 | 0.62666 | 0.00028566 | 0.0037341 | 0.0043057 | 0.71532 | 305.4978 | 296.333 | 1.8712 | 1.3595 | 0.00063119 | Iowa | 0 | 4.1521 | 7.7965 | 38.1543 | 38.1543 | 1.7832 | 0.14595 | 0.00026821 | 0.0013095 | 10.9639 | 0.00063118 | 0.90635 | 0 | 1.5257e-06 | 6.1029e-06 | 2598.2784 | 9.1648 | 228.5319 | 14.5526 | 0.33812 | 52.0361 | 0.87418 | 21.5395 | 0.16201 | 3.7431 | 1.8712 | 0 | 0 | 108.6643 | 108.6643 | 1.2115 | 0 | 1.3595 | 6.0754e-06 | 1.1732e-05 | 95.8066 | 1.2413 | 0.25057 | 0 | 113.1805 | 0.18846 | 0.0011158 | 0.0022653 | 0 | 0 | 1.3303 | 8.1574 | 0 | 0.0030213 | 0.0029028 | 491.5995 | 10778.2489 | 1101.7749 | 11975.8304 | 0 | 13.2 | 0 | 0.62665 | 0.00028566 | 0.0037342 | 0.0043056 | 0.71532 | 0.17826 | 54.3681 | 1.7307 | 1.1141 | 137.5077 | 1.0205 | 0 | 3.1425e-06 | 0.77774 | 305.4977 | 296.3328 | 9.1649 | 0.39313 | 0 | 3.8034 | 0.91187 | 24.7035 | 5.1545 | 3.7089 | 98.8141 | 0 | 0.88036 | 15.6065 | 0.027586 | 9.1955 | 89.4313 | 0 | 0.048682 | 3.9068 | 10.4766 | 0 | 487.2838 | 7.9915 | 4.5924 | 1.0089 | 0.8% | -2.9e-05% | -4.296e-05% | -2.516e-05% | 1.136e-08% | 3.657e-06% | -8.157e-05% | -3.079e-05% | -5.727e-05% | -4.199e-05% | 0.001401% | -9.31e-05% | -0.0001195% | 1.913e-05% | 1.195e-05% | -7.785e-05% | 0.0002041% | -9.159e-05% | -0.000818% | 9.918e-05% | -4.78e-07% | -0.0005417% | -0.0005812% | 0.00161% | -0.001788% | 0.0007014% | -4.697e-05% | -4.93e-05% | -0.0001304% | -0.0002241% | -0.001067%
Kansas | 3852.0203 | 12.1266 | 17987.7487 | 461.5859 | 447.7383 | 13.6698 | 735.9926 | 57.6282 | 11.7759 | 0.0023454 | 16.5598 | 1.3689 | 1.1341e-05 | 164.1264 | 3.1144e-05 | 0.0050264 | 2.0093 | 0.0088074 | 15.8238 | 12.0703 | 0.94684 | 0.00043162 | 0.0056423 | 0.0065056 | 1.0806 | 461.5858 | 447.7384 | 2.8262 | 2.0534 | 0.00095368 | Kansas | 0 | 6.2713 | 11.7759 | 57.6282 | 57.6282 | 2.6933 | 0.22045 | 0.00039872 | 0.0019467 | 16.5598 | 0.00095369 | 1.3689 | 0 | 2.2681e-06 | 9.0725e-06 | 3852.0185 | 13.8474 | 345.2957 | 21.988 | 0.51087 | 78.6228 | 1.3208 | 32.5332 | 0.24469 | 5.6535 | 2.8262 | 0 | 0 | 164.1264 | 164.1264 | 1.8298 | 0 | 2.0534 | 9.0318e-06 | 1.744e-05 | 143.902 | 1.8748 | 0.37846 | 0 | 170.9476 | 0.28466 | 0.0016587 | 0.0033677 | 0 | 0 | 2.0093 | 12.1266 | 0 | 0.0044918 | 0.0043157 | 742.5109 | 16188.9707 | 1654.8712 | 17987.7439 | 0 | 19.9372 | 0 | 0.94683 | 0.00043162 | 0.0056422 | 0.0065057 | 1.0806 | 0.26933 | 82.1175 | 2.6149 | 1.6834 | 207.7646 | 1.5419 | 0 | 4.6716e-06 | 1.1751 | 461.5857 | 447.7382 | 13.8476 | 0.59399 | 0 | 5.7467 | 1.3778 | 37.3253 | 7.7881 | 5.6038 | 149.3011 | 0 | 1.3302 | 23.5803 | 0.04168 | 13.6698 | 135.0768 | 0 | 0.073527 | 5.9009 | 15.8238 | 0 | 735.9923 | 12.0703 | 6.9364 | 1.0089 | 0.8% | -4.527e-05% | -0.0001567% | -2.667e-05% | -4.798e-05% | -4.454e-05% | -4.659e-05% | -3.96e-05% | -8.625e-05% | -0.0001614% | 0.0002323% | 9.103e-05% | 0.0001678% | 0.0001383% | 4.023e-06% | -0.0003795% | -0.0002564% | 6.781e-06% | 0.0006391% | 1.728e-05% | -0.0001343% | -0.000626% | 0.0007424% | -0.0009112% | 0.000607% | -0.0004165% | -2.777e-05% | -3.055e-05% | -7.637e-05% | -1.168e-05% | 0.0005177%
Kentucky | 1300.1534 | 4.0943 | 6082.9519 | 156.2938 | 151.605 | 4.6154 | 249.1984 | 19.5122 | 3.9872 | 0.00079188 | 5.607 | 0.46351 | 3.8289e-06 | 55.5713 | 1.0515e-05 | 0.0016971 | 0.68031 | 0.0029737 | 5.3578 | 4.0869 | 0.3206 | 0.00014615 | 0.0019105 | 0.0022028 | 0.36589 | 156.2939 | 151.605 | 0.95692 | 0.69526 | 0.00032292 | Kentucky | 0 | 2.1234 | 3.9872 | 19.5122 | 19.5122 | 0.91193 | 0.074641 | 0.00013462 | 0.00065726 | 5.607 | 0.00032292 | 0.46351 | 0 | 7.6579e-07 | 3.0632e-06 | 1300.1518 | 4.6888 | 116.9178 | 7.4452 | 0.17298 | 26.6218 | 0.44723 | 11.0154 | 0.082851 | 1.9142 | 0.95692 | 0 | 0 | 55.5713 | 55.5713 | 0.61955 | 0 | 0.69526 | 3.0494e-06 | 5.8885e-06 | 48.6636 | 0.63479 | 0.12814 | 0 | 57.8808 | 0.096382 | 0.00056004 | 0.001137 | 0 | 0 | 0.68031 | 4.0943 | 0 | 0.0015166 | 0.0014571 | 251.4054 | 5474.6557 | 559.6311 | 6082.9504 | 0 | 6.7505 | 0 | 0.3206 | 0.00014615 | 0.0019105 | 0.0022028 | 0.36589 | 0.091196 | 27.804 | 0.88542 | 0.56999 | 70.3495 | 0.5221 | 0 | 1.5773e-06 | 0.39789 | 156.2937 | 151.6049 | 4.6888 | 0.20113 | 0 | 1.9458 | 0.46652 | 12.6384 | 2.6371 | 1.8975 | 50.5536 | 0 | 0.45039 | 7.9843 | 0.014113 | 4.6154 | 45.7354 | 0 | 0.024896 | 1.998 | 5.3578 | 0 | 249.1983 | 4.0869 | 2.3486 | 1.0089 | 0.8% | -0.0001195% | -5.403e-05% | -2.5e-05% | -4.909e-05% | -5.084e-05% | -4.737e-06% | -3.757e-05% | -0.0002027% | -0.0001005% | -4.731e-05% | -7.136e-05% | -0.0001258% | 0.0008201% | 3.299e-05% | -0.0003033% | -0.0007026% | 0.000388% | 0.0001145% | -1.345e-05% | 8.405e-05% | -0.0001312% | -0.0007254% | -0.0009173% | 0.0007005% | 0.00023% | -1.254e-05% | -9.751e-06% | 3.464e-05% | -0.0002051% | 0.0004759%
Louisiana | 1373.982 | 4.3241 | 6420.5957 | 165.174 | 160.2188 | 4.8744 | 263.3785 | 20.6225 | 4.2141 | 0.00083631 | 5.926 | 0.48988 | 4.0437e-06 | 58.7334 | 1.1105e-05 | 0.0017923 | 0.71902 | 0.0031405 | 5.6626 | 4.3194 | 0.33882 | 0.00015445 | 0.002019 | 0.002328 | 0.3867 | 165.1741 | 160.2189 | 1.0114 | 0.73483 | 0.00034127 | Louisiana | 0 | 2.2442 | 4.2141 | 20.6225 | 20.6225 | 0.96382 | 0.078888 | 0.00014217 | 0.00069413 | 5.926 | 0.00034127 | 0.48988 | 0 | 8.0874e-07 | 3.235e-06 | 1373.9816 | 4.9552 | 123.5607 | 7.8682 | 0.18281 | 28.1344 | 0.47265 | 11.6422 | 0.087564 | 2.0231 | 1.0114 | 0 | 0 | 58.7334 | 58.7334 | 0.6548 | 0 | 0.73482 | 3.2206e-06 | 6.219e-06 | 51.3647 | 0.6709 | 0.13543 | 0 | 61.1744 | 0.10187 | 0.00059148 | 0.0012009 | 0 | 0 | 0.71902 | 4.3241 | 0 | 0.0016016 | 0.0015388 | 265.7109 | 5778.5358 | 590.6953 | 6420.5957 | 0 | 7.1346 | 0 | 0.33882 | 0.00015445 | 0.002019 | 0.002328 | 0.3867 | 0.096378 | 29.3862 | 0.93573 | 0.60238 | 74.3465 | 0.55176 | 0 | 1.6658e-06 | 0.4205 | 165.1739 | 160.2187 | 4.9552 | 0.21255 | 0 | 2.0564 | 0.49302 | 13.3565 | 2.7869 | 2.0053 | 53.426 | 0 | 0.47598 | 8.438 | 0.014915 | 4.8744 | 48.3378 | 0 | 0.026312 | 2.1117 | 5.6626 | 0 | 263.3784 | 4.3194 | 2.4822 | 1.0089 | 0.8% | -2.582e-05% | -4.13e-05% | 2.498e-07% | -7.715e-05% | -7.657e-05% | 0.0001994% | -3.655e-05% | -2.145e-05% | 7.599e-05% | -0.001107% | -0.0001239% | 0.0001948% | -5.876e-05% | 5.555e-05% | 0.0009441% | 0.0008586% | -0.0003928% | -0.0003003% | 5.377e-05% | 0.0001332% | 0.0003266% | -0.00124% | -4.399e-05% | 0.0008514% | 0.0003957% | -6.271e-05% | -6.43e-05% | 0.0001569% | -0.0001983% | 0.001425%
Maine | 120.2584 | 0.4284 | 916.7337 | 27.7149 | 26.8835 | 0.48292 | 43.807 | 3.4301 | 0.70091 | 8.2863e-05 | 0.98566 | 0.081481 | 4.0084e-07 | 9.769 | 1.1004e-06 | 0.00017784 | 0.11959 | 0.00031205 | 0.94185 | 0.71843 | 0.056856 | 2.5916e-05 | 0.00033926 | 0.00039062 | 0.064596 | 27.7149 | 26.8835 | 0.16822 | 0.12222 | 5.7262e-05 | Maine | 0 | 0.37327 | 0.70091 | 3.4301 | 3.4301 | 0.16031 | 0.013121 | 1.4087e-05 | 6.8775e-05 | 0.98565 | 5.7262e-05 | 0.081481 | 0 | 8.0166e-08 | 3.2067e-07 | 120.2583 | 0.83144 | 20.7325 | 1.3202 | 0.030674 | 4.7207 | 0.079306 | 1.9364 | 0.014565 | 0.3365 | 0.16822 | 0 | 0 | 9.769 | 9.769 | 0.10891 | 0 | 0.12222 | 3.1912e-07 | 6.1626e-07 | 7.3339 | 0.11159 | 0.022526 | 0 | 10.1749 | 0.016943 | 5.8687e-05 | 0.00011916 | 0 | 0 | 0.11959 | 0.4284 | 0 | 0.00015915 | 0.00015291 | 44.1949 | 825.0606 | 84.3402 | 916.7346 | 0 | 1.1867 | 0 | 0.056855 | 2.5915e-05 | 0.00033926 | 0.00039063 | 0.064595 | 0.016171 | 4.8877 | 0.15701 | 0.10107 | 12.4748 | 0.092582 | 0 | 1.6507e-07 | 0.070557 | 27.7149 | 26.8835 | 0.83145 | 0.035665 | 0 | 0.34505 | 0.082725 | 2.2411 | 0.46762 | 0.33647 | 8.9645 | 0 | 0.079866 | 1.4158 | 0.0025026 | 0.48292 | 8.0399 | 0 | 0.0043764 | 0.35123 | 0.94185 | 0 | 43.8069 | 0.71843 | 0.41286 | 1.0089 | 0.8% | -8.162e-05% | -0.0001498% | 9.441e-05% | -3.745e-05% | -3.632e-05% | -0.0001211% | -8.388e-05% | -0.0002245% | -0.000294% | -2.751e-05% | -0.0002744% | 0.0001592% | 0.0005923% | 6.809e-05% | 0.001488% | -0.0008411% | -0.001511% | 0.001247% | -0.0003316% | -0.0005991% | -0.002124% | -0.001175% | -0.0001324% | 0.003185% | -0.0006703% | -0.0001141% | -0.0001146% | 0.001713% | -0.002259% | 0.001125%
Maryland | 410.759 | 1.2897 | 1940.3974 | 51.2456 | 49.7082 | 1.4538 | 81.7377 | 6.4001 | 1.3078 | 0.00024182 | 1.8391 | 0.15203 | 1.1695e-06 | 18.2275 | 3.2125e-06 | 0.00051927 | 0.22314 | 0.0009079 | 1.7574 | 1.3405 | 0.10512 | 4.7919e-05 | 0.00062655 | 0.00072226 | 0.12001 | 51.2456 | 49.7083 | 0.31387 | 0.22805 | 0.00010588 | Maryland | 0 | 0.69647 | 1.3078 | 6.4001 | 6.4001 | 0.29911 | 0.024482 | 4.1109e-05 | 0.00020071 | 1.8391 | 0.00010588 | 0.15203 | 0 | 2.3389e-07 | 9.3556e-07 | 410.7591 | 1.5373 | 38.335 | 2.4411 | 0.056717 | 8.7288 | 0.14664 | 3.6131 | 0.027176 | 0.62787 | 0.31387 | 0 | 0 | 18.2274 | 18.2274 | 0.20321 | 0 | 0.22805 | 9.3163e-07 | 1.7989e-06 | 15.5232 | 0.20821 | 0.042033 | 0 | 18.9851 | 0.031614 | 0.00017136 | 0.00034793 | 0 | 0 | 0.22314 | 1.2897 | 0 | 0.00046301 | 0.00044487 | 82.4615 | 1746.3563 | 178.5161 | 1940.3955 | 0 | 2.2142 | 0 | 0.10512 | 4.7919e-05 | 0.00062655 | 0.00072226 | 0.12002 | 0.029901 | 9.1198 | 0.29031 | 0.18689 | 23.0662 | 0.17119 | 0 | 4.8184e-07 | 0.13046 | 51.2456 | 49.7082 | 1.5374 | 0.065945 | 0 | 0.638 | 0.15296 | 4.1439 | 0.86464 | 0.62214 | 16.5755 | 0 | 0.14767 | 2.6179 | 0.0046273 | 1.4538 | 15.0013 | 0 | 0.0081655 | 0.65534 | 1.7574 | 0 | 81.7376 | 1.3405 | 0.77034 | 1.0089 | 0.8% | 2.485e-05% | -0.0001905% | -9.453e-05% | -5.711e-05% | -5.51e-05% | -0.0001049% | -9.166e-05% | 2.695e-05% | 5.557e-05% | 0.0009491% | -1.073e-05% | 0.0004815% | -0.0009724% | -0.0003992% | -0.001687% | 0.003567% | -0.0004559% | -0.00189% | 5.639e-06% | 0.0003491% | 0.0001311% | 0.001122% | -0.00057% | -0.0001581% | 0.002019% | 1.09e-05% | 1.404e-05% | -0.0001131% | -0.0007813% | 0.001077%
Massachusetts | 541.0679 | 1.7209 | 2913.0039 | 77.2136 | 74.8972 | 1.9399 | 122.9452 | 9.6266 | 1.9671 | 0.00033337 | 2.7663 | 0.22868 | 1.6137e-06 | 27.4168 | 4.4302e-06 | 0.00071849 | 0.33564 | 0.0012517 | 2.6433 | 2.0163 | 0.1584 | 7.2201e-05 | 0.00094451 | 0.0010883 | 0.18068 | 77.2136 | 74.8972 | 0.47211 | 0.34302 | 0.00015953 | Massachusetts | 0 | 1.0476 | 1.9671 | 9.6266 | 9.6266 | 0.44991 | 0.036826 | 5.6676e-05 | 0.0002767 | 2.7663 | 0.00015953 | 0.22868 | 0 | 3.2276e-07 | 1.291e-06 | 541.068 | 2.3163 | 57.7607 | 3.6781 | 0.085458 | 13.1519 | 0.22095 | 5.4346 | 0.040875 | 0.9444 | 0.47211 | 0 | 0 | 27.4168 | 27.4168 | 0.30566 | 0 | 0.34302 | 1.2847e-06 | 2.4809e-06 | 23.3041 | 0.31318 | 0.063219 | 0 | 28.5562 | 0.04755 | 0.0002371 | 0.00048139 | 0 | 0 | 0.33564 | 1.7209 | 0 | 0.00063839 | 0.00061334 | 124.0337 | 2621.7013 | 267.9955 | 2913.0008 | 0 | 3.3304 | 0 | 0.1584 | 7.2199e-05 | 0.00094449 | 0.0010883 | 0.18068 | 0.045054 | 13.7175 | 0.43742 | 0.28159 | 34.7546 | 0.25793 | 0 | 6.645e-07 | 0.19657 | 77.2136 | 74.8972 | 2.3164 | 0.099362 | 0 | 0.9613 | 0.23047 | 6.2437 | 1.3028 | 0.9374 | 24.975 | 0 | 0.22251 | 3.9445 | 0.0069722 | 1.9399 | 22.5641 | 0 | 0.012283 | 0.98573 | 2.6433 | 0 | 122.9452 | 2.0163 | 1.1587 | 1.0089 | 0.8% | 3.225e-05% | -0.0002664% | -0.0001061% | -2.861e-05% | -3.48e-05% | 0.0003126% | 3.572e-05% | -8.37e-05% | -0.0005528% | 0.001085% | 9.651e-05% | 1.072e-05% | 7.719e-05% | 7.67e-06% | 1.828e-05% | 0.0003714% | -0.0008363% | 0.0004043% | 3.439e-05% | -8.936e-05% | -0.001971% | -0.002852% | -0.002617% | 0.00119% | 0.0004134% | -8.401e-05% | -9.205e-05% | 0.0001745% | 0.0007116% | -0.001576%
Michigan | 631.2252 | 2.0545 | 3457.225 | 95.4812 | 92.6167 | 2.316 | 151.7247 | 11.88 | 2.4276 | 0.00039734 | 3.4138 | 0.28221 | 1.9214e-06 | 33.8346 | 5.2768e-06 | 0.00085201 | 0.41421 | 0.0014933 | 3.2621 | 2.4883 | 0.19587 | 8.9282e-05 | 0.0011678 | 0.0013457 | 0.22315 | 95.4812 | 92.6167 | 0.58262 | 0.42331 | 0.00019727 | Michigan | 0 | 1.2928 | 2.4276 | 11.88 | 11.88 | 0.55523 | 0.045446 | 6.7548e-05 | 0.00032979 | 3.4138 | 0.00019727 | 0.28221 | 0 | 3.8427e-07 | 1.5371e-06 | 631.2247 | 2.8645 | 71.426 | 4.5483 | 0.10568 | 16.2635 | 0.27322 | 6.7067 | 0.050444 | 1.1655 | 0.58262 | 0 | 0 | 33.8346 | 33.8346 | 0.37721 | 0 | 0.42331 | 1.5303e-06 | 2.955e-06 | 27.6578 | 0.38649 | 0.078018 | 0 | 35.2408 | 0.058682 | 0.00028117 | 0.00057085 | 0 | 0 | 0.41421 | 2.0545 | 0 | 0.00076156 | 0.00073172 | 153.0685 | 3111.4991 | 318.0645 | 3457.2214 | 0 | 4.1101 | 0 | 0.19587 | 8.9281e-05 | 0.0011678 | 0.0013457 | 0.22315 | 0.055713 | 16.9285 | 0.54091 | 0.34821 | 42.9771 | 0.31895 | 0 | 7.9152e-07 | 0.24308 | 95.4812 | 92.6168 | 2.8644 | 0.12287 | 0 | 1.1887 | 0.285 | 7.7209 | 1.611 | 1.1592 | 30.8837 | 0 | 0.27515 | 4.8777 | 0.0086217 | 2.316 | 27.8461 | 0 | 0.015158 | 1.2165 | 3.2621 | 0 | 151.7247 | 2.4883 | 1.4299 | 1.0089 | 0.8% | -8.042e-05% | 1.299e-06% | -0.0001039% | 3.7e-05% | 3.565e-05% | -0.0002417% | -5.096e-08% | -8.892e-05% | 1.338e-05% | -0.0002076% | -0.000166% | -9.206e-05% | 0.0007646% | 6.435e-05% | 0.000266% | 0.001672% | 7.35e-05% | 0.0002169% | -2.037e-05% | -0.0001224% | 0.001605% | -0.002049% | -0.0007247% | -0.0002576% | -0.001024% | -6.477e-05% | -6.335e-05% | -7.919e-06% | -0.0002733% | -0.002635%
Minnesota | 2431.7229 | 7.6469 | 11302.0723 | 289.5792 | 280.8918 | 8.62 | 461.7958 | 36.1586 | 7.3887 | 0.0014785 | 10.3904 | 0.85894 | 7.1487e-06 | 102.9805 | 1.9632e-05 | 0.0031685 | 1.2607 | 0.0055517 | 9.9286 | 7.5735 | 0.59401 | 0.00027078 | 0.0035397 | 0.0040814 | 0.67798 | 289.5791 | 280.8919 | 1.7733 | 1.2884 | 0.0005983 | Minnesota | 0 | 3.9349 | 7.3887 | 36.1586 | 36.1586 | 1.6899 | 0.13832 | 0.00025134 | 0.0012271 | 10.3904 | 0.0005983 | 0.85894 | 0 | 1.4298e-06 | 5.719e-06 | 2431.7215 | 8.6872 | 216.6236 | 13.7943 | 0.3205 | 49.3246 | 0.82863 | 20.4128 | 0.15353 | 3.5473 | 1.7733 | 0 | 0 | 102.9805 | 102.9805 | 1.1481 | 0 | 1.2884 | 5.6933e-06 | 1.0994e-05 | 90.4166 | 1.1763 | 0.23746 | 0 | 107.2602 | 0.17861 | 0.0010456 | 0.0021229 | 0 | 0 | 1.2607 | 7.6469 | 0 | 0.0028314 | 0.0027203 | 465.8845 | 10171.8587 | 1039.7901 | 11302.0654 | 0 | 12.5095 | 0 | 0.594 | 0.00027078 | 0.0035397 | 0.0040814 | 0.67798 | 0.16897 | 51.5243 | 1.6405 | 1.0561 | 130.3426 | 0.96734 | 0 | 2.9449e-06 | 0.73721 | 289.579 | 280.8917 | 8.6874 | 0.37264 | 0 | 3.6053 | 0.86435 | 23.4163 | 4.8859 | 3.5156 | 93.6651 | 0 | 0.83448 | 14.7932 | 0.026148 | 8.6199 | 84.7535 | 0 | 0.046134 | 3.7025 | 9.9286 | 0 | 461.7956 | 7.5734 | 4.3522 | 1.0089 | 0.8% | -5.925e-05% | 0.0002668% | -6.111e-05% | -5.745e-05% | -5.28e-05% | -5.77e-05% | -4.325e-05% | 1.8e-05% | -0.0001118% | -0.002196% | -3.602e-05% | -9.466e-05% | 0.0002877% | 5.852e-05% | -0.0003386% | -0.001204% | 0.0003798% | 0.0003517% | -0.0001453% | -0.0001034% | -0.001636% | 0.0002438% | 0.001567% | 0.0001566% | 0.0005785% | -7.927e-05% | -7.743e-05% | -0.0001323% | 2.718e-05% | 0.000415%
Mississippi | 1018.1266 | 3.2145 | 4842.7139 | 125.8685 | 122.0925 | 3.6236 | 200.6241 | 15.7089 | 3.21 | 0.0006217 | 4.514 | 0.37316 | 3.006e-06 | 44.7392 | 8.2557e-06 | 0.0013325 | 0.5477 | 0.0023347 | 4.3134 | 3.2902 | 0.25819 | 0.0001177 | 0.0015387 | 0.001774 | 0.29462 | 125.8686 | 122.0925 | 0.7704 | 0.55974 | 0.00026006 | Mississippi | 0 | 1.7095 | 3.21 | 15.7089 | 15.7089 | 0.73417 | 0.060092 | 0.00010569 | 0.00051601 | 4.514 | 0.00026006 | 0.37316 | 0 | 6.012e-07 | 2.4048e-06 | 1018.1259 | 3.7761 | 94.1577 | 5.9958 | 0.13931 | 21.4395 | 0.36017 | 8.8682 | 0.066701 | 1.5411 | 0.7704 | 0 | 0 | 44.7392 | 44.7392 | 0.49879 | 0 | 0.55974 | 2.3942e-06 | 4.6232e-06 | 38.7417 | 0.51105 | 0.10316 | 0 | 46.5986 | 0.077594 | 0.00043972 | 0.00089276 | 0 | 0 | 0.54771 | 3.2145 | 0 | 0.0011907 | 0.001144 | 202.4009 | 4358.4414 | 445.5295 | 4842.7126 | 0 | 5.4347 | 0 | 0.25819 | 0.0001177 | 0.0015387 | 0.001774 | 0.29462 | 0.073443 | 22.3844 | 0.71306 | 0.45904 | 56.6547 | 0.42046 | 0 | 1.2383e-06 | 0.32044 | 125.8684 | 122.0924 | 3.7761 | 0.16197 | 0 | 1.5671 | 0.3757 | 10.1781 | 2.1237 | 1.5281 | 40.7125 | 0 | 0.36272 | 6.43 | 0.011366 | 3.6236 | 36.8205 | 0 | 0.020043 | 1.6085 | 4.3134 | 0 | 200.624 | 3.2902 | 1.8908 | 1.0089 | 0.8% | -7.385e-05% | -0.0001267% | -2.777e-05% | -5.696e-05% | -5.533e-05% | -6.374e-05% | -5.951e-05% | -2.54e-06% | 5.202e-06% | -0.0001448% | -6.4e-05% | 0.000172% | 8.88e-05% | 0.0001218% | 0.0001228% | -9.979e-05% | 0.0009479% | 0.001182% | -0.0001321% | -0.0001285% | -0.0002479% | 1.394e-05% | -5.792e-05% | 0.0001312% | 0.0001048% | -3.149e-05% | -2.864e-05% | -5.226e-05% | -0.000975% | 0.000647%
Missouri | 3595.4369 | 11.2725 | 16477.1826 | 419.6096 | 407.0213 | 12.7069 | 669.4201 | 52.4156 | 10.7107 | 0.0021802 | 15.062 | 1.2451 | 1.0542e-05 | 149.2807 | 2.895e-05 | 0.0046721 | 1.8275 | 0.0081861 | 14.3925 | 10.9785 | 0.86073 | 0.00039237 | 0.0051288 | 0.005914 | 0.98261 | 419.6097 | 407.0215 | 2.5706 | 1.8677 | 0.00086696 | Missouri | 0 | 5.704 | 10.7107 | 52.4155 | 52.4155 | 2.4497 | 0.20051 | 0.00037063 | 0.0018096 | 15.062 | 0.00086695 | 1.2451 | 0 | 2.1083e-06 | 8.4331e-06 | 3595.4352 | 12.5882 | 313.8948 | 19.9884 | 0.46441 | 71.4729 | 1.2007 | 29.5905 | 0.22256 | 5.1422 | 2.5706 | 0 | 0 | 149.2808 | 149.2808 | 1.6643 | 0 | 1.8677 | 8.3955e-06 | 1.6212e-05 | 131.8174 | 1.7052 | 0.34423 | 0 | 155.4848 | 0.25891 | 0.0015418 | 0.0031303 | 0 | 0 | 1.8275 | 11.2725 | 0 | 0.0041749 | 0.0040111 | 675.3487 | 14829.4563 | 1515.9001 | 16477.1737 | 0 | 18.1339 | 0 | 0.86074 | 0.00039236 | 0.0051288 | 0.005914 | 0.98261 | 0.24484 | 74.6898 | 2.3771 | 1.5303 | 188.8705 | 1.4017 | 0 | 4.3425e-06 | 1.0682 | 419.6093 | 407.021 | 12.5883 | 0.53997 | 0 | 5.2241 | 1.2525 | 33.9309 | 7.0798 | 5.0942 | 135.7238 | 0 | 1.2092 | 21.4359 | 0.03789 | 12.7069 | 122.8588 | 0 | 0.066877 | 5.3672 | 14.3925 | 0 | 669.4199 | 10.9785 | 6.309 | 1.0089 | 0.8% | -4.673e-05% | 1.191e-05% | -5.388e-05% | -6.47e-05% | -6.938e-05% | 0.0001144% | -3.438e-05% | -0.00022% | -0.0001768% | 0.0005317% | 0.0001945% | -7.175e-07% | -0.0008612% | 6.993e-05% | -0.0001695% | -0.0009201% | -0.0001075% | -0.0008439% | 8.294e-06% | -0.0001037% | 0.001312% | -0.001284% | 0.0003648% | 0.0003366% | 0.000462% | -3.387e-05% | -3.602e-05% | 0.0001165% | 0.0002877% | -0.001114%
Montana | 2488.2968 | 7.8254 | 11586.8187 | 297.5747 | 288.6474 | 8.8212 | 474.5414 | 37.1566 | 7.5927 | 0.0015135 | 10.6772 | 0.88265 | 7.3179e-06 | 105.8227 | 2.0097e-05 | 0.0032436 | 1.2955 | 0.0056832 | 10.2026 | 7.7825 | 0.61041 | 0.00027826 | 0.0036374 | 0.004194 | 0.6967 | 297.5748 | 288.6475 | 1.8222 | 1.324 | 0.00061482 | Montana | 0 | 4.0435 | 7.5926 | 37.1566 | 37.1566 | 1.7366 | 0.14214 | 0.00025729 | 0.0012562 | 10.6772 | 0.00061482 | 0.88265 | 0 | 1.4636e-06 | 5.8542e-06 | 2488.2963 | 8.9272 | 222.6049 | 14.1752 | 0.32935 | 50.6865 | 0.85151 | 20.9762 | 0.15777 | 3.6452 | 1.8222 | 0 | 0 | 105.8228 | 105.8228 | 1.1798 | 0 | 1.324 | 5.8283e-06 | 1.1254e-05 | 92.6945 | 1.2088 | 0.24401 | 0 | 110.2207 | 0.18354 | 0.0010704 | 0.0021732 | 0 | 0 | 1.2955 | 7.8254 | 0 | 0.0028985 | 0.0027848 | 478.7442 | 10428.1285 | 1065.9863 | 11586.8093 | 0 | 12.8548 | 0 | 0.61039 | 0.00027825 | 0.0036374 | 0.004194 | 0.69669 | 0.17363 | 52.9464 | 1.6858 | 1.0852 | 133.9414 | 0.99405 | 0 | 3.0146e-06 | 0.75757 | 297.5745 | 288.6473 | 8.9272 | 0.38293 | 0 | 3.7048 | 0.88822 | 24.0628 | 5.0208 | 3.6127 | 96.2512 | 0 | 0.85752 | 15.2017 | 0.02687 | 8.8212 | 87.0929 | 0 | 0.047408 | 3.8047 | 10.2027 | 0 | 474.5411 | 7.7825 | 4.4723 | 1.0089 | 0.8% | -2.044e-05% | -0.0001439% | -8.086e-05% | -5.119e-05% | -5.412e-05% | -1.247e-05% | -6.582e-05% | -3.017e-05% | -0.0002796% | -0.001012% | 0.000153% | -0.0002039% | -0.002615% | 7.23e-05% | -0.001362% | 0.0006162% | -0.0001762% | -0.0002718% | 0.0002179% | 6.129e-05% | -0.002247% | -0.001504% | -0.0002897% | -0.0008529% | -0.0004215% | -1.98e-05% | -1.603e-05% | -0.0001092% | -0.0002265% | -0.0003108%
Nebraska | 6422.4321 | 20.1234 | 29293.7822 | 743.0251 | 720.7343 | 22.6841 | 1185.4774 | 92.8229 | 18.9676 | 0.0038921 | 26.6732 | 2.205 | 1.8819e-05 | 264.3615 | 5.1681e-05 | 0.0083404 | 3.2364 | 0.014614 | 25.4878 | 19.4418 | 1.5241 | 0.00069479 | 0.0090816 | 0.010472 | 1.74 | 743.0252 | 720.7345 | 4.5522 | 3.3075 | 0.0015352 | Nebraska | 0 | 10.1013 | 18.9677 | 92.8229 | 92.8229 | 4.3382 | 0.35507 | 0.00066165 | 0.0032304 | 26.6733 | 0.0015352 | 2.205 | 0 | 3.7638e-06 | 1.5055e-05 | 6422.4306 | 22.2908 | 555.8302 | 35.3945 | 0.82236 | 126.561 | 2.1262 | 52.4019 | 0.39413 | 9.1063 | 4.5522 | 0 | 0 | 264.3611 | 264.3611 | 2.9473 | 0 | 3.3075 | 1.4987e-05 | 2.8942e-05 | 234.3501 | 3.0198 | 0.60958 | 0 | 275.3482 | 0.4585 | 0.0027523 | 0.0055881 | 0 | 0 | 3.2364 | 20.1234 | 0 | 0.0074529 | 0.0071607 | 1195.9767 | 26364.3897 | 2695.0251 | 29293.7649 | 0 | 32.1133 | 0 | 1.5241 | 0.00069478 | 0.0090816 | 0.010472 | 1.74 | 0.43355 | 132.2683 | 4.2093 | 2.7098 | 334.4432 | 2.4821 | 0 | 7.7522e-06 | 1.8916 | 743.0248 | 720.734 | 22.2908 | 0.95616 | 0 | 9.2506 | 2.2178 | 60.0833 | 12.5366 | 9.0206 | 240.3334 | 0 | 2.1412 | 37.9577 | 0.067093 | 22.6841 | 217.5708 | 0 | 0.11843 | 9.5047 | 25.4878 | 0 | 1185.477 | 19.4418 | 11.1726 | 1.0089 | 0.8% | -2.38e-05% | -7.627e-05% | -5.922e-05% | -4.031e-05% | -4.206e-05% | -0.0001514% | -3.02e-05% | -1.7e-05% | 0.0001285% | 0.0002682% | 4.349e-05% | -0.0002165% | 0.001258% | -0.0001331% | 0.00152% | -0.0001762% | 2.886e-05% | -0.0001058% | 9.481e-06% | -4.746e-05% | -0.0004566% | -0.001523% | -0.0001968% | 0.000623% | -0.0001% | -3.445e-05% | -3.804e-05% | -0.0001252% | -9.351e-05% | -0.0004852%
Nevada | 771.0093 | 2.3968 | 3479.5924 | 88.9085 | 86.2412 | 7.4893 | 142.1731 | 11.1322 | 2.2748 | 0.00045585 | 3.1989 | 0.26444 | 2.204e-06 | 31.7046 | 6.0536e-06 | 0.00097699 | 0.38813 | 0.0017115 | 3.0567 | 2.3316 | 0.18238 | 8.3137e-05 | 0.0010867 | 0.0012531 | 0.2085 | 88.9086 | 86.2412 | 0.54594 | 0.39666 | 0.00018369 | Nevada | 0 | 1.2114 | 2.2748 | 11.1321 | 11.1321 | 0.52028 | 0.042584 | 7.7494e-05 | 0.00037835 | 3.1989 | 0.0001837 | 0.26444 | 0 | 4.4078e-07 | 1.7631e-06 | 771.0085 | 2.6674 | 66.5092 | 4.2352 | 0.098401 | 15.1439 | 0.25441 | 6.2845 | 0.047268 | 1.0921 | 0.54594 | 0 | 0 | 31.7046 | 31.7046 | 0.35347 | 0 | 0.39666 | 1.7556e-06 | 3.3899e-06 | 27.8367 | 0.36216 | 0.073107 | 0 | 33.0222 | 0.054988 | 0.00032241 | 0.00065458 | 0 | 0 | 0.38813 | 2.3968 | 0 | 0.00087289 | 0.00083864 | 143.4322 | 3131.6314 | 320.1218 | 3479.59 | 0 | 3.8513 | 0 | 0.18237 | 8.3134e-05 | 0.0010867 | 0.0012531 | 0.2085 | 0.051878 | 15.8628 | 0.50367 | 0.32424 | 40.0187 | 0.297 | 0 | 9.0804e-07 | 0.22634 | 88.9085 | 86.2413 | 2.6673 | 0.11441 | 0 | 1.1069 | 0.26538 | 7.1894 | 1.5001 | 1.0794 | 28.7577 | 0 | 0.25621 | 4.5419 | 0.0080282 | 7.4892 | 26.0931 | 0 | 0.014203 | 1.1399 | 3.0567 | 0 | 142.1732 | 2.3316 | 1.3399 | 1.0089 | 0.8% | -9.577e-05% | -5.315e-05% | -7.1e-05% | 2.124e-05% | 1.771e-05% | -0.0003548% | 2.628e-05% | -0.0002443% | -0.000259% | -0.0001681% | 0.0001624% | -2.799e-06% | -0.002282% | 7.12e-05% | -0.001049% | -0.0006571% | -0.0003394% | -0.0001593% | 5.198e-05% | -0.0001191% | -0.001506% | -0.0035% | -0.0001987% | -0.0003697% | 0.001639% | -6.414e-05% | -7.201e-05% | -8.63e-05% | 8.698e-05% | 0.002221%
New Hampshire | 38.184 | 0.13525 | 287.8522 | 8.7387 | 8.4765 | 0.15246 | 13.8178 | 1.0819 | 0.22108 | 2.6157e-05 | 0.3109 | 0.025701 | 1.2652e-07 | 3.0814 | 3.474e-07 | 5.6145e-05 | 0.037723 | 9.8492e-05 | 0.29708 | 0.22661 | 0.017927 | 8.1714e-06 | 0.00010697 | 0.00012316 | 0.020372 | 8.7387 | 8.4765 | 0.05306 | 0.038552 | 1.8055e-05 | New Hampshire | 0 | 0.11774 | 0.22108 | 1.0819 | 1.0819 | 0.050565 | 0.0041385 | 4.4466e-06 | 2.1711e-05 | 0.3109 | 1.8055e-05 | 0.025702 | 0 | 2.5304e-08 | 1.0122e-07 | 38.1839 | 0.26215 | 6.5371 | 0.41627 | 0.0096717 | 1.4885 | 0.025006 | 0.61079 | 0.0045941 | 0.10614 | 0.053061 | 0 | 0 | 3.0814 | 3.0814 | 0.034353 | 0 | 0.038553 | 1.0075e-07 | 1.9455e-07 | 2.3028 | 0.035198 | 0.0071054 | 0 | 3.2094 | 0.0053443 | 1.8528e-05 | 3.7618e-05 | 0 | 0 | 0.037722 | 0.13525 | 0 | 5.023e-05 | 4.8261e-05 | 13.9402 | 259.0669 | 26.4824 | 287.8521 | 0 | 0.37431 | 0 | 0.017927 | 8.1714e-06 | 0.00010696 | 0.00012316 | 0.020372 | 0.0050989 | 1.5417 | 0.049505 | 0.031869 | 3.9334 | 0.029192 | 0 | 5.211e-08 | 0.022247 | 8.7387 | 8.4765 | 0.26216 | 0.011245 | 0 | 0.1088 | 0.026084 | 0.70664 | 0.14744 | 0.10609 | 2.8265 | 0 | 0.025182 | 0.44642 | 0.00078908 | 0.15246 | 2.536 | 0 | 0.0013804 | 0.11079 | 0.29708 | 0 | 13.8178 | 0.22661 | 0.13023 | 1.0089 | 0.8% | -0.0003156% | -4.579e-05% | -2.511e-05% | -9.701e-05% | -9.657e-05% | -0.000157% | -0.000134% | -0.0002094% | -0.0005719% | 0.001541% | 0.0002037% | 0.004014% | -0.0002463% | 0.0002382% | -0.0007188% | 0.001191% | -0.0009249% | -0.001804% | -0.0004209% | 0.0002823% | 0.0008342% | 0.0008479% | -0.003331% | -0.0009707% | -0.001282% | -0.0001452% | -0.0001477% | 0.002245% | 0.003571% | 0.001438%
New Jersey | 572.1339 | 1.8131 | 2788.843 | 73.7708 | 71.5577 | 2.0438 | 117.5354 | 9.203 | 1.8806 | 0.00032037 | 2.6445 | 0.21862 | 1.5506e-06 | 26.2104 | 4.2574e-06 | 0.00069023 | 0.32087 | 0.0012029 | 2.527 | 1.9276 | 0.15134 | 6.8982e-05 | 0.00090235 | 0.0010397 | 0.17269 | 73.7709 | 71.5577 | 0.45134 | 0.32792 | 0.00015242 | New Jersey | 0 | 1.0015 | 1.8806 | 9.203 | 9.203 | 0.43012 | 0.035205 | 5.4465e-05 | 0.00026591 | 2.6446 | 0.00015242 | 0.21862 | 0 | 3.1013e-07 | 1.2405e-06 | 572.1334 | 2.2131 | 55.1852 | 3.5141 | 0.081647 | 12.5655 | 0.2111 | 5.1954 | 0.039078 | 0.90285 | 0.45134 | 0 | 0 | 26.2104 | 26.2104 | 0.29221 | 0 | 0.32792 | 1.2346e-06 | 2.3841e-06 | 22.3107 | 0.2994 | 0.060437 | 0 | 27.2998 | 0.04546 | 0.00022777 | 0.00046245 | 0 | 0 | 0.32087 | 1.8131 | 0 | 0.00061347 | 0.0005894 | 118.5763 | 2509.9582 | 256.5731 | 2788.842 | 0 | 3.1839 | 0 | 0.15134 | 6.898e-05 | 0.00090237 | 0.0010397 | 0.17269 | 0.043045 | 13.1139 | 0.41792 | 0.26904 | 33.205 | 0.24643 | 0 | 6.3865e-07 | 0.18781 | 73.7708 | 71.5577 | 2.2131 | 0.094932 | 0 | 0.91844 | 0.2202 | 5.9654 | 1.2447 | 0.8956 | 23.8614 | 0 | 0.21259 | 3.7686 | 0.0066613 | 2.0438 | 21.5714 | 0 | 0.011742 | 0.94236 | 2.527 | 0 | 117.5354 | 1.9276 | 1.1077 | 1.0089 | 0.8% | -8.798e-05% | 6.64e-05% | -3.662e-05% | -6.895e-06% | -5.587e-06% | -5.69e-05% | -4.7e-05% | -0.00012% | 5.974e-07% | -0.001102% | 0.0001126% | 0.0002323% | 0.0003029% | -9.231e-05% | 0.0004612% | -0.001144% | -0.0004857% | 9.365e-05% | -0.0003516% | -8.661e-05% | 0.0004947% | -0.001906% | 0.001529% | 0.001565% | -0.0001362% | -0.0001135% | -0.0001253% | -0.0002127% | 0.0002104% | 0.002029%
New Mexico | 3468.039 | 10.8604 | 15814.2617 | 402.0615 | 389.9996 | 12.2424 | 641.5249 | 50.2314 | 10.2644 | 0.0021005 | 14.4343 | 1.1932 | 1.0156e-05 | 143.0601 | 2.7892e-05 | 0.0045013 | 1.7514 | 0.0078866 | 13.7928 | 10.521 | 0.82473 | 0.00037596 | 0.0049142 | 0.0056667 | 0.94159 | 402.0616 | 389.9997 | 2.4635 | 1.7899 | 0.0008307 | New Mexico | 0 | 5.4663 | 10.2644 | 50.2314 | 50.2314 | 2.3476 | 0.19215 | 0.00035708 | 0.0017434 | 14.4343 | 0.0008307 | 1.1932 | 0 | 2.0312e-06 | 8.1247e-06 | 3468.0371 | 12.0619 | 300.7677 | 19.1525 | 0.44499 | 68.4839 | 1.1505 | 28.3574 | 0.21329 | 4.9279 | 2.4635 | 0 | 0 | 143.0599 | 143.0599 | 1.5949 | 0 | 1.7899 | 8.0889e-06 | 1.562e-05 | 126.5141 | 1.6342 | 0.32988 | 0 | 149.0057 | 0.24812 | 0.0014854 | 0.0030159 | 0 | 0 | 1.7514 | 10.8604 | 0 | 0.0040221 | 0.0038644 | 647.2061 | 14232.8297 | 1454.9118 | 15814.2556 | 0 | 17.3782 | 0 | 0.82474 | 0.00037596 | 0.0049142 | 0.0056667 | 0.94159 | 0.2346 | 71.5774 | 2.2777 | 1.4663 | 180.972 | 1.3431 | 0 | 4.1838e-06 | 1.0236 | 402.0613 | 389.9995 | 12.0618 | 0.51739 | 0 | 5.0056 | 1.2001 | 32.512 | 6.7837 | 4.8812 | 130.0478 | 0 | 1.1586 | 20.5395 | 0.036305 | 12.2424 | 117.739 | 0 | 0.06409 | 5.1435 | 13.7928 | 0 | 641.5247 | 10.521 | 6.0461 | 1.0089 | 0.8% | -5.585e-05% | 0.0001447% | -3.875e-05% | -4.913e-05% | -4.575e-05% | -7.778e-05% | -4.278e-05% | 2.258e-05% | -6.405e-05% | -0.0009652% | 5.032e-05% | -2.399e-05% | -0.001211% | -0.0001303% | 0.002867% | 0.0002356% | -0.0002186% | -0.0001087% | -1.894e-05% | -0.000241% | 0.001201% | -0.0001086% | 2.458e-05% | 0.0009421% | -0.0002901% | -1.995e-05% | -2.733e-05% | 2.378e-05% | -0.0001765% | -0.0004924%
New York | 2028.5 | 6.4238 | 9862.4348 | 260.7416 | 252.9193 | 7.2413 | 415.4591 | 32.5304 | 6.6473 | 0.0012134 | 9.3478 | 0.77275 | 5.868e-06 | 92.6474 | 1.6116e-05 | 0.0026043 | 1.1342 | 0.0045566 | 8.9324 | 6.8135 | 0.53487 | 0.00024381 | 0.0031882 | 0.0036749 | 0.61027 | 260.7416 | 252.9194 | 1.5954 | 1.1591 | 0.00053872 | New York | 0 | 3.5401 | 6.6473 | 32.5304 | 32.5304 | 1.5204 | 0.12444 | 0.00020627 | 0.0010071 | 9.3478 | 0.00053872 | 0.77275 | 0 | 1.1736e-06 | 4.6944e-06 | 2028.4991 | 7.8222 | 195.0515 | 12.4206 | 0.28858 | 44.4127 | 0.74611 | 18.3646 | 0.13813 | 3.1914 | 1.5954 | 0 | 0 | 92.6474 | 92.6474 | 1.0329 | 0 | 1.1591 | 4.6737e-06 | 9.0251e-06 | 78.8996 | 1.0583 | 0.21363 | 0 | 96.4978 | 0.16069 | 0.0008594 | 0.0017449 | 0 | 0 | 1.1342 | 6.4238 | 0 | 0.0023238 | 0.0022327 | 419.1385 | 8876.1885 | 907.3433 | 9862.4314 | 0 | 11.2543 | 0 | 0.53486 | 0.00024382 | 0.0031882 | 0.0036749 | 0.61028 | 0.15214 | 46.3544 | 1.4771 | 0.95091 | 117.3625 | 0.87101 | 0 | 2.4175e-06 | 0.6638 | 260.7415 | 252.9193 | 7.8222 | 0.33553 | 0 | 3.2462 | 0.77828 | 21.0844 | 4.3993 | 3.1655 | 84.3376 | 0 | 0.75138 | 13.3201 | 0.023544 | 7.2413 | 76.2493 | 0 | 0.041506 | 3.331 | 8.9324 | 0 | 415.459 | 6.8135 | 3.9155 | 1.0089 | 0.8% | -4.768e-05% | -4.199e-05% | -3.425e-05% | -2.396e-05% | -2.108e-05% | 0.0001796% | -3.594e-05% | -6.425e-05% | 1.462e-06% | -0.0003227% | -0.0002191% | 0.0001142% | 2.096e-05% | -3.297e-05% | 0.0007012% | -0.0001402% | -0.0004026% | -0.0006576% | -0.0001386% | 1.381e-05% | -0.001475% | 0.0009494% | 0.0001505% | 0.0001072% | 0.001618% | 7.052e-06% | 4.77e-06% | 2.125e-05% | -0.0003145% | 6.459e-05%
North Carolina | 797.5463 | 2.532 | 3968.5562 | 107.0972 | 103.8843 | 2.8542 | 170.6034 | 13.3582 | 2.7297 | 0.00048962 | 3.8386 | 0.31732 | 2.3671e-06 | 38.0446 | 6.503e-06 | 0.0010498 | 0.46575 | 0.001839 | 3.668 | 2.7979 | 0.21969 | 0.00010014 | 0.0013095 | 0.0015094 | 0.25063 | 107.0972 | 103.8843 | 0.65512 | 0.47598 | 0.00022127 | North Carolina | 0 | 1.4537 | 2.7296 | 13.3582 | 13.3582 | 0.62431 | 0.0511 | 8.3236e-05 | 0.00040639 | 3.8386 | 0.00022127 | 0.31733 | 0 | 4.7342e-07 | 1.8937e-06 | 797.5465 | 3.2129 | 80.1155 | 5.1016 | 0.11853 | 18.2421 | 0.30646 | 7.5412 | 0.05672 | 1.3105 | 0.65512 | 0 | 0 | 38.0446 | 38.0446 | 0.42415 | 0 | 0.47598 | 1.8859e-06 | 3.6417e-06 | 31.7484 | 0.43458 | 0.087727 | 0 | 39.6257 | 0.065984 | 0.00034643 | 0.00070336 | 0 | 0 | 0.46575 | 2.532 | 0 | 0.00093788 | 0.00090108 | 172.1144 | 3571.6985 | 365.1068 | 3968.5537 | 0 | 4.6215 | 0 | 0.21969 | 0.00010014 | 0.0013095 | 0.0015094 | 0.25063 | 0.062491 | 19.0349 | 0.60671 | 0.39058 | 48.2055 | 0.35776 | 0 | 9.7545e-07 | 0.27265 | 107.0972 | 103.8842 | 3.2129 | 0.13782 | 0 | 1.3334 | 0.31967 | 8.6602 | 1.807 | 1.3002 | 34.6409 | 0 | 0.30862 | 5.4711 | 0.0096707 | 2.8542 | 31.3109 | 0 | 0.017044 | 1.3678 | 3.668 | 0 | 170.6034 | 2.7979 | 1.6079 | 1.0089 | 0.8% | 2.335e-05% | -0.0001269% | -6.299e-05% | -4.841e-05% | -5.161e-05% | 2.958e-05% | -2.16e-05% | -1.772e-05% | -0.0001676% | 0.001206% | -8.83e-05% | 0.001749% | 0.0002155% | 7.566e-05% | 0.0007157% | 0.001998% | 0.0001934% | 0.0005974% | -4.912e-05% | -8.494e-05% | -0.0006165% | -0.000174% | -0.0002246% | 9.852e-05% | 0.0004256% | -4.319e-05% | -4.269e-05% | -0.0001765% | 0.000136% | -0.00235%
North Dakota | 1891.542 | 5.9636 | 8907.2153 | 229.747 | 222.8546 | 6.7225 | 366.2611 | 28.6782 | 5.8602 | 0.0011534 | 8.2409 | 0.68125 | 5.577e-06 | 81.6762 | 1.5316e-05 | 0.0024719 | 0.99989 | 0.0043314 | 7.8746 | 6.0067 | 0.47128 | 0.00021483 | 0.0028085 | 0.0032381 | 0.53781 | 229.7471 | 222.8546 | 1.4064 | 1.0219 | 0.00047468 | North Dakota | 0 | 3.1209 | 5.8602 | 28.6783 | 28.6783 | 1.3403 | 0.10971 | 0.00019608 | 0.00095729 | 8.2409 | 0.00047469 | 0.68124 | 0 | 1.1154e-06 | 4.4616e-06 | 1891.5409 | 6.8925 | 171.8654 | 10.9442 | 0.25428 | 39.1333 | 0.65742 | 16.1899 | 0.12177 | 2.8134 | 1.4064 | 0 | 0 | 81.6762 | 81.6762 | 0.91059 | 0 | 1.0219 | 4.4415e-06 | 8.577e-06 | 71.2576 | 0.93298 | 0.18834 | 0 | 85.0708 | 0.14166 | 0.00081573 | 0.0016562 | 0 | 0 | 0.99989 | 5.9636 | 0 | 0.002209 | 0.0021224 | 369.5046 | 8016.4884 | 819.4631 | 8907.2091 | 0 | 9.9216 | 0 | 0.47127 | 0.00021483 | 0.0028085 | 0.0032381 | 0.53781 | 0.13406 | 40.8652 | 1.3015 | 0.83788 | 103.4115 | 0.76747 | 0 | 2.2974e-06 | 0.58489 | 229.7469 | 222.8545 | 6.8924 | 0.29565 | 0 | 2.8603 | 0.68576 | 18.5781 | 3.8764 | 2.7892 | 74.3123 | 0 | 0.66206 | 11.7367 | 0.020746 | 6.7224 | 67.2199 | 0 | 0.036591 | 2.9365 | 7.8746 | 0 | 366.2608 | 6.0067 | 3.4518 | 1.0089 | 0.8% | -5.51e-05% | -5.337e-06% | -6.963e-05% | -3.857e-05% | -3.397e-05% | -0.0003604% | -7.706e-05% | 7.362e-05% | -0.0001031% | -0.002786% | -4.452e-05% | -0.000284% | -0.0006108% | 1.529e-05% | 0.001099% | 0.0009725% | 6.199e-05% | 0.0007777% | -0.0001313% | -0.0002263% | -0.0004868% | 0.0009824% | 0.0003575% | -0.0008007% | 4.296e-05% | -2.933e-05% | -2.922e-05% | 2.945e-05% | -6.454e-05% | 0.001479%
Ohio | 3563.3821 | 11.2388 | 16794.1215 | 432.9259 | 419.9381 | 12.6689 | 690.1342 | 54.0375 | 11.0421 | 0.0021737 | 15.528 | 1.2836 | 1.051e-05 | 153.8999 | 2.8864e-05 | 0.0046585 | 1.8841 | 0.0081629 | 14.8379 | 11.3182 | 0.88805 | 0.00040482 | 0.0052922 | 0.0061017 | 1.0134 | 432.9259 | 419.9382 | 2.6501 | 1.9255 | 0.00089447 | Ohio | 0 | 5.8805 | 11.0421 | 54.0375 | 54.0375 | 2.5255 | 0.20671 | 0.00036953 | 0.0018041 | 15.528 | 0.00089446 | 1.2837 | 0 | 2.102e-06 | 8.4084e-06 | 3563.3815 | 12.9877 | 323.8562 | 20.6227 | 0.47915 | 73.7411 | 1.2388 | 30.5061 | 0.22945 | 5.3013 | 2.6501 | 0 | 0 | 153.8999 | 153.8999 | 1.7158 | 0 | 1.9255 | 8.3705e-06 | 1.6164e-05 | 134.353 | 1.758 | 0.35487 | 0 | 160.2962 | 0.26692 | 0.0015373 | 0.0031212 | 0 | 0 | 1.8841 | 11.2388 | 0 | 0.0041631 | 0.0039998 | 696.2465 | 15114.7004 | 1545.0603 | 16794.1136 | 0 | 18.695 | 0 | 0.88805 | 0.00040482 | 0.0052921 | 0.0061016 | 1.0134 | 0.25261 | 77.0009 | 2.4526 | 1.5789 | 194.8644 | 1.4462 | 0 | 4.3296e-06 | 1.1021 | 432.9258 | 419.938 | 12.9878 | 0.55711 | 0 | 5.3899 | 1.2922 | 35.0078 | 7.3045 | 5.2559 | 140.031 | 0 | 1.2476 | 22.1162 | 0.039092 | 12.6689 | 126.6602 | 0 | 0.068946 | 5.5332 | 14.8379 | 0 | 690.1339 | 11.3182 | 6.5042 | 1.0089 | 0.8% | -1.705e-05% | -4.389e-07% | -4.671e-05% | -1.587e-05% | -1.341e-05% | -4.437e-06% | -4.352e-05% | 5.735e-05% | -0.0001283% | -0.001626% | -1.593e-05% | 5.423e-05% | 0.001392% | -7.129e-07% | -0.0001852% | -0.0005715% | 0.0004387% | 0.0001035% | 1.733e-05% | -0.0001208% | -0.0004757% | 0.0002902% | -0.001362% | -0.001081% | -0.0004442% | -4.881e-05% | -5.191e-05% | -0.0002509% | -0.0001031% | -0.0009676%
Oklahoma | 2566.6527 | 8.083 | 11994.2988 | 307.5932 | 298.3654 | 9.1116 | 490.4309 | 38.4007 | 7.8469 | 0.0015633 | 11.0347 | 0.9122 | 7.5592e-06 | 109.3661 | 2.0759e-05 | 0.0033503 | 1.3389 | 0.0058707 | 10.5443 | 8.0431 | 0.63096 | 0.00028762 | 0.0037599 | 0.0043352 | 0.72008 | 307.5932 | 298.3655 | 1.8833 | 1.3683 | 0.00063552 | Oklahoma | 0 | 4.1789 | 7.8469 | 38.4007 | 38.4007 | 1.7947 | 0.1469 | 0.00026577 | 0.0012976 | 11.0347 | 0.00063552 | 0.9122 | 0 | 1.5119e-06 | 6.0474e-06 | 2566.6515 | 9.2277 | 230.0994 | 14.6524 | 0.34044 | 52.393 | 0.88018 | 21.6786 | 0.16305 | 3.7672 | 1.8832 | 0 | 0 | 109.3661 | 109.3661 | 1.2193 | 0 | 1.3683 | 6.0201e-06 | 1.1625e-05 | 95.9545 | 1.2493 | 0.25219 | 0 | 113.9115 | 0.18968 | 0.0011056 | 0.0022447 | 0 | 0 | 1.3389 | 8.083 | 0 | 0.002994 | 0.0028766 | 494.774 | 10794.8647 | 1103.4768 | 11994.2961 | 0 | 13.2852 | 0 | 0.63096 | 0.00028762 | 0.00376 | 0.0043353 | 0.72008 | 0.17948 | 54.7193 | 1.7425 | 1.1218 | 138.4509 | 1.0275 | 0 | 3.1138e-06 | 0.78307 | 307.5931 | 298.3653 | 9.2278 | 0.39582 | 0 | 3.8295 | 0.91812 | 24.873 | 5.1898 | 3.7343 | 99.4918 | 0 | 0.8864 | 15.7135 | 0.027775 | 9.1116 | 90.0087 | 0 | 0.048996 | 3.9321 | 10.5443 | 0 | 490.4307 | 8.0431 | 4.6221 | 1.0089 | 0.8% | -4.511e-05% | 0.0001938% | -2.256e-05% | -2.159e-05% | -1.837e-05% | -5.568e-06% | -3.682e-05% | -1.99e-05% | -0.0001097% | 0.001067% | -0.000215% | 6.083e-06% | 0.0006452% | 1.522e-08% | 0.0003001% | -0.001275% | 0.0002327% | -5.795e-05% | -1.574e-05% | -4.352e-05% | -0.0001624% | -0.0003631% | 0.000173% | 0.001352% | -7.236e-05% | -2.511e-05% | -1.896e-05% | -0.0003356% | -5.927e-05% | 0.0005135%
Oregon | 1014.4571 | 3.2233 | 4970.1377 | 130.8267 | 126.9019 | 3.6335 | 208.3728 | 16.3156 | 3.334 | 0.00062341 | 4.6884 | 0.38757 | 3.0144e-06 | 46.4671 | 8.2784e-06 | 0.0013363 | 0.56886 | 0.0023415 | 4.48 | 3.4173 | 0.26837 | 0.00012233 | 0.0015995 | 0.0018439 | 0.30611 | 130.8268 | 126.9019 | 0.80015 | 0.58136 | 0.0002703 | Oregon | 0 | 1.7755 | 3.3339 | 16.3156 | 16.3156 | 0.76253 | 0.062413 | 0.00010598 | 0.00051743 | 4.6884 | 0.00027029 | 0.38757 | 0 | 6.0288e-07 | 2.4115e-06 | 1014.4555 | 3.9249 | 97.8667 | 6.232 | 0.14479 | 22.284 | 0.37436 | 9.2108 | 0.069278 | 1.6006 | 0.80015 | 0 | 0 | 46.4672 | 46.4672 | 0.51805 | 0 | 0.58136 | 2.4007e-06 | 4.636e-06 | 39.7612 | 0.53078 | 0.10715 | 0 | 48.3984 | 0.080591 | 0.00044097 | 0.00089529 | 0 | 0 | 0.56885 | 3.2233 | 0 | 0.0011942 | 0.0011474 | 210.2181 | 4473.1202 | 457.2524 | 4970.1338 | 0 | 5.6446 | 0 | 0.26837 | 0.00012233 | 0.0015995 | 0.0018439 | 0.3061 | 0.076337 | 23.2489 | 0.74114 | 0.47712 | 58.8865 | 0.43703 | 0 | 1.2418e-06 | 0.33306 | 130.8267 | 126.9019 | 3.9248 | 0.16835 | 0 | 1.6288 | 0.3905 | 10.5791 | 2.2074 | 1.5883 | 42.3163 | 0 | 0.377 | 6.6833 | 0.011813 | 3.6335 | 38.2429 | 0 | 0.020817 | 1.6707 | 4.48 | 0 | 208.3728 | 3.4173 | 1.9638 | 1.0089 | 0.8% | -0.0001523% | -9.066e-05% | -7.977e-05% | -1.176e-05% | -1.443e-05% | -4.224e-07% | -1.183e-05% | 0.0001079% | -0.0004462% | -0.0001483% | -5.178e-05% | -0.0004334% | 0.0001908% | 5.334e-05% | 0.0001396% | 0.0002513% | -0.0008952% | 0.000479% | -5.034e-05% | 0.0001758% | 0.001067% | -0.000599% | -0.001108% | 0.001532% | -0.002176% | -4.066e-05% | -4.415e-05% | -0.0003819% | 0.0005898% | -0.002538%
Pennsylvania | 2326.0159 | 7.3718 | 11266.2789 | 295.2502 | 286.3927 | 8.3098 | 470.3943 | 36.8319 | 7.5263 | 0.001425 | 10.5839 | 0.87493 | 6.8903e-06 | 104.8979 | 1.8923e-05 | 0.0030545 | 1.2842 | 0.005352 | 10.1135 | 7.7145 | 0.60565 | 0.00027608 | 0.0036096 | 0.0041613 | 0.69093 | 295.2503 | 286.3928 | 1.8063 | 1.3124 | 0.00061002 | Pennsylvania | 0 | 4.0081 | 7.5263 | 36.8319 | 36.8319 | 1.7214 | 0.14089 | 0.00024225 | 0.0011827 | 10.5839 | 0.00061002 | 0.87493 | 0 | 1.3781e-06 | 5.5124e-06 | 2326.0158 | 8.8576 | 220.866 | 14.0644 | 0.32677 | 50.2906 | 0.84486 | 20.793 | 0.15639 | 3.6133 | 1.8063 | 0 | 0 | 104.898 | 104.898 | 1.1695 | 0 | 1.3124 | 5.4878e-06 | 1.0597e-05 | 90.1302 | 1.1982 | 0.24188 | 0 | 109.2573 | 0.18193 | 0.001008 | 0.0020465 | 0 | 0 | 1.2842 | 7.3718 | 0 | 0.0027296 | 0.0026225 | 474.5598 | 10139.6467 | 1036.4972 | 11266.2741 | 0 | 12.7425 | 0 | 0.60565 | 0.00027608 | 0.0036095 | 0.0041612 | 0.69093 | 0.17228 | 52.4836 | 1.6726 | 1.0768 | 132.8951 | 0.98628 | 0 | 2.8385e-06 | 0.75165 | 295.2501 | 286.3926 | 8.8575 | 0.37994 | 0 | 3.6758 | 0.88128 | 23.8749 | 4.9816 | 3.5845 | 95.4995 | 0 | 0.85083 | 15.083 | 0.02666 | 8.3098 | 86.3315 | 0 | 0.046994 | 3.7714 | 10.1135 | 0 | 470.3941 | 7.7145 | 4.4332 | 1.0089 | 0.8% | -2.36e-06% | -9.302e-05% | -4.275e-05% | -4.793e-05% | -5.384e-05% | -5.298e-05% | -4.027e-05% | -1.99e-05% | -0.0001155% | -0.001946% | 0.0001446% | -0.0002324% | 0.001591% | 6.401e-05% | 0.0009072% | 0.0008496% | -9.322e-05% | 0.0002228% | 4.959e-05% | 4.655e-05% | 0.000929% | 0.0005639% | -0.002532% | -0.001379% | -0.0002698% | -4.5e-05% | -5.049e-05% | -5.93e-05% | 0.000157% | 0.0003427%
Rhode Island | 13.7941 | 0.046064 | 92.4325 | 2.9374 | 2.8493 | 0.051925 | 4.6635 | 0.36515 | 0.074615 | 8.9008e-06 | 0.10493 | 0.008674 | 4.301e-08 | 1.04 | 1.1834e-07 | 1.9125e-05 | 0.012731 | 3.3468e-05 | 0.10026 | 0.076481 | 0.0060259 | 2.7467e-06 | 3.5944e-05 | 4.14e-05 | 0.0068642 | 2.9374 | 2.8493 | 0.017908 | 0.013011 | 6.0689e-06 | Rhode Island | 0 | 0.039737 | 0.074615 | 0.36515 | 0.36515 | 0.017066 | 0.0013968 | 1.5131e-06 | 7.3877e-06 | 0.10493 | 6.0689e-06 | 0.0086741 | 0 | 8.6007e-09 | 3.4409e-08 | 13.7941 | 0.088121 | 2.1974 | 0.13993 | 0.003251 | 0.50033 | 0.0084054 | 0.20614 | 0.0015505 | 0.035822 | 0.017907 | 0 | 0 | 1.04 | 1.04 | 0.011594 | 0 | 0.01301 | 3.4318e-08 | 6.6271e-08 | 0.73946 | 0.011879 | 0.002398 | 0 | 1.0832 | 0.0018037 | 6.3114e-06 | 1.2814e-05 | 0 | 0 | 0.012731 | 0.046064 | 0 | 1.7069e-05 | 1.64e-05 | 4.7048 | 83.1898 | 8.5037 | 92.433 | 0 | 0.12633 | 0 | 0.0060254 | 2.7463e-06 | 3.5942e-05 | 4.14e-05 | 0.0068643 | 0.001714 | 0.52032 | 0.016641 | 0.010712 | 1.3222 | 0.0098123 | 0 | 1.775e-08 | 0.007478 | 2.9374 | 2.8493 | 0.088122 | 0.00378 | 0 | 0.03657 | 0.0087677 | 0.23753 | 0.049561 | 0.035661 | 0.95011 | 0 | 0.0084648 | 0.15006 | 0.00026524 | 0.051927 | 0.85588 | 0 | 0.00046591 | 0.037389 | 0.10026 | 0 | 4.6635 | 0.076481 | 0.043952 | 1.0089 | 0.8% | -6.47e-05% | 0.0002941% | 0.0005372% | 0.0001007% | 0.0001105% | 0.002599% | 3.44e-05% | -0.0003685% | -0.0003747% | 0.0004253% | 0.0009613% | 0.0005664% | -0.0008734% | 1.663e-05% | -0.002308% | -0.002165% | 0.001558% | 0.0008878% | -5.68e-05% | 0.0001184% | -0.008519% | -0.01268% | -0.004397% | 0.001214% | 0.0012% | 8.499e-05% | 8.542e-05% | -0.001636% | -0.004488% | -0.0005334%
South Carolina | 697.6919 | 2.1937 | 3283.4618 | 85.7051 | 83.134 | 2.4728 | 136.6776 | 10.7019 | 2.1868 | 0.00042424 | 3.0752 | 0.25422 | 2.0511e-06 | 30.4791 | 5.634e-06 | 0.00090933 | 0.37313 | 0.001593 | 2.9386 | 2.2415 | 0.17581 | 8.0141e-05 | 0.0010477 | 0.0012079 | 0.20067 | 85.7051 | 83.134 | 0.52484 | 0.38133 | 0.00017708 | South Carolina | 0 | 1.1646 | 2.1868 | 10.7019 | 10.7019 | 0.50017 | 0.040939 | 7.2121e-05 | 0.00035212 | 3.0752 | 0.00017707 | 0.25422 | 0 | 4.1022e-07 | 1.6409e-06 | 697.6907 | 2.5711 | 64.1129 | 4.0826 | 0.094856 | 14.5983 | 0.24524 | 6.0416 | 0.045441 | 1.0499 | 0.52484 | 0 | 0 | 30.4791 | 30.4791 | 0.33981 | 0 | 0.38133 | 1.6338e-06 | 3.155e-06 | 26.2677 | 0.34816 | 0.070283 | 0 | 31.7459 | 0.052862 | 0.00030008 | 0.00060925 | 0 | 0 | 0.37313 | 2.1937 | 0 | 0.00081242 | 0.00078057 | 137.8881 | 2955.1156 | 302.0782 | 3283.4616 | 0 | 3.7024 | 0 | 0.17581 | 8.0141e-05 | 0.0010477 | 0.0012079 | 0.20067 | 0.050008 | 15.2497 | 0.48553 | 0.31256 | 38.5767 | 0.2863 | 0 | 8.4509e-07 | 0.21819 | 85.7051 | 83.1339 | 2.5712 | 0.11029 | 0 | 1.067 | 0.25582 | 6.9304 | 1.446 | 1.0405 | 27.7216 | 0 | 0.24698 | 4.3783 | 0.007739 | 2.4728 | 25.0844 | 0 | 0.013655 | 1.0958 | 2.9386 | 0 | 136.6776 | 2.2415 | 1.2881 | 1.0089 | 0.8% | -0.0001756% | -0.0002092% | -6.715e-06% | -2.47e-05% | -3.069e-05% | 3.256e-06% | -1.712e-05% | -4.324e-05% | -1.146e-05% | -0.0001846% | -0.0001587% | -0.000406% | 0.0004286% | -0.0001464% | -0.0006934% | -0.000487% | 0.0001011% | -0.001425% | -9.721e-05% | -0.0001446% | 0.0009251% | -0.0003698% | 0.0003129% | 0.001087% | 0.001162% | -8.691e-05% | -8.688e-05% | 0.0002973% | 0.0007172% | -0.001511%
South Dakota | 452.2326 | 1.4504 | 2297.0076 | 60.9881 | 59.1585 | 1.635 | 97.0384 | 7.5981 | 1.5526 | 0.00028054 | 2.1834 | 0.18049 | 1.3566e-06 | 21.6396 | 3.7251e-06 | 0.00060133 | 0.26491 | 0.0010539 | 2.0863 | 1.5914 | 0.12511 | 5.7029e-05 | 0.00074575 | 0.00085957 | 0.14262 | 60.9881 | 59.1585 | 0.37263 | 0.27074 | 0.00012601 | South Dakota | 0 | 0.82685 | 1.5526 | 7.5981 | 7.5981 | 0.35511 | 0.029065 | 4.7693e-05 | 0.00023284 | 2.1834 | 0.00012601 | 0.18049 | 0 | 2.7131e-07 | 1.0853e-06 | 452.233 | 1.8296 | 45.623 | 2.9052 | 0.0675 | 10.3882 | 0.17452 | 4.2894 | 0.032262 | 0.7454 | 0.37263 | 0 | 0 | 21.6395 | 21.6395 | 0.24125 | 0 | 0.27073 | 1.0803e-06 | 2.0861e-06 | 18.3761 | 0.24719 | 0.049898 | 0 | 22.539 | 0.03753 | 0.00019845 | 0.00040289 | 0 | 0 | 0.26491 | 1.4504 | 0 | 0.00053751 | 0.00051644 | 97.8978 | 2067.3067 | 211.3246 | 2297.0074 | 0 | 2.6287 | 0 | 0.12511 | 5.703e-05 | 0.00074577 | 0.00085956 | 0.14262 | 0.035586 | 10.827 | 0.3455 | 0.22242 | 27.4514 | 0.20373 | 0 | 5.5878e-07 | 0.15526 | 60.9881 | 59.1585 | 1.8296 | 0.078482 | 0 | 0.7593 | 0.18204 | 4.9317 | 1.029 | 0.74042 | 19.7268 | 0 | 0.17575 | 3.1156 | 0.0055071 | 1.635 | 17.8095 | 0 | 0.0096946 | 0.77802 | 2.0863 | 0 | 97.0383 | 1.5914 | 0.91454 | 1.0089 | 0.8% | 0.0001046% | -2.001e-05% | -7.662e-06% | -8.18e-05% | -7.998e-05% | -0.0001724% | -5.913e-05% | -4.322e-05% | -1.877e-05% | -0.001341% | -7.358e-05% | -0.0008711% | 0.002114% | -0.0001524% | -0.0009656% | 0.001688% | -0.000913% | 0.001036% | 0.0003467% | 0.0003504% | -0.0004293% | 0.001989% | 0.001831% | -0.001418% | 0.0008206% | -3.483e-05% | -1.743e-05% | -0.0005105% | -0.001178% | 0.0002804%
Tennessee | 1548.5587 | 4.876 | 7234.4041 | 185.5839 | 180.0164 | 5.4965 | 295.9036 | 23.1693 | 4.7345 | 0.00094261 | 6.6578 | 0.55038 | 4.5578e-06 | 65.9865 | 1.2517e-05 | 0.0020201 | 0.80782 | 0.0035397 | 6.3619 | 4.8528 | 0.38068 | 0.00017354 | 0.0022685 | 0.0026156 | 0.43446 | 185.5839 | 180.0164 | 1.1363 | 0.82557 | 0.00038343 | Tennessee | 0 | 2.5213 | 4.7345 | 23.1692 | 23.1692 | 1.0828 | 0.088631 | 0.00016025 | 0.00078236 | 6.6578 | 0.00038343 | 0.55038 | 0 | 9.1156e-07 | 3.6462e-06 | 1548.5571 | 5.5675 | 138.8285 | 8.8404 | 0.2054 | 31.6109 | 0.53105 | 13.0799 | 0.098379 | 2.273 | 1.1363 | 0 | 0 | 65.9865 | 65.9865 | 0.73567 | 0 | 0.82557 | 3.6299e-06 | 7.0093e-06 | 57.8754 | 0.75375 | 0.15215 | 0 | 68.7289 | 0.11445 | 0.00066666 | 0.0013535 | 0 | 0 | 0.80781 | 4.876 | 0 | 0.0018052 | 0.0017344 | 298.5242 | 6510.9636 | 665.5637 | 7234.4027 | 0 | 8.0157 | 0 | 0.38069 | 0.00017354 | 0.0022686 | 0.0026156 | 0.43446 | 0.10829 | 33.0151 | 1.0513 | 0.67681 | 83.5332 | 0.61994 | 0 | 1.8775e-06 | 0.47246 | 185.5838 | 180.0163 | 5.5675 | 0.23882 | 0 | 2.3105 | 0.55394 | 15.0069 | 3.1312 | 2.2531 | 60.0276 | 0 | 0.5348 | 9.4806 | 0.016758 | 5.4965 | 54.3073 | 0 | 0.029562 | 2.3724 | 6.3619 | 0 | 295.9035 | 4.8528 | 2.7888 | 1.0089 | 0.8% | -0.0001009% | -0.0001345% | -2e-05% | -5.11e-05% | -5.279e-05% | 0.0002086% | -3.348e-05% | -1.981e-05% | -0.0001335% | -0.0007853% | 2.077e-07% | -0.000128% | -0.0001357% | 1.045e-05% | 0.000633% | 0.000984% | -0.0004628% | -0.0009807% | -1.308e-05% | -0.0001292% | 0.0008871% | 0.0005051% | 0.001202% | 9.402e-05% | -0.0004416% | -5.69e-05% | -5.645e-05% | 0.0006585% | -0.0001126% | -0.0004097%
Texas | 8144.9592 | 25.4579 | 30158.9051 | 724.5741 | 702.8369 | 28.6019 | 1218.4533 | 95.4049 | 19.4953 | 0.0037386 | 27.4152 | 2.2663 | 1.8077e-05 | 271.7151 | 4.9644e-05 | 0.008012 | 3.3264 | 0.014038 | 26.1967 | 19.9826 | 1.4886 | 0.00067753 | 0.0088629 | 0.01022 | 1.7525 | 724.5743 | 702.837 | 4.6789 | 3.3995 | 0.001497 | Texas | 0 | 10.3822 | 19.4953 | 95.4049 | 95.4049 | 4.4589 | 0.36495 | 0.00063556 | 0.0031031 | 27.4152 | 0.001497 | 2.2663 | 0 | 3.6154e-06 | 1.4462e-05 | 8144.9525 | 21.7372 | 542.0277 | 34.5156 | 0.80194 | 123.4181 | 2.0734 | 53.8595 | 0.4051 | 9.3596 | 4.6789 | 0 | 0 | 271.7149 | 271.7149 | 3.0293 | 0 | 3.3995 | 1.4397e-05 | 2.7801e-05 | 241.2714 | 3.1038 | 0.62654 | 0 | 283.0077 | 0.47126 | 0.002644 | 0.0053681 | 0 | 0 | 3.3264 | 25.4579 | 0 | 0.0071595 | 0.0068786 | 1229.2441 | 27143.0036 | 2774.6185 | 30158.8935 | 0 | 33.0065 | 0 | 1.4886 | 0.00067754 | 0.0088628 | 0.01022 | 1.7525 | 0.42278 | 135.9475 | 4.1048 | 2.6425 | 326.1382 | 2.4204 | 0 | 7.4466e-06 | 1.8446 | 724.5737 | 702.8365 | 21.7372 | 0.93241 | 0 | 9.0209 | 2.1628 | 58.5914 | 12.2253 | 8.7966 | 234.3653 | 0 | 2.088 | 37.0151 | 0.065427 | 28.6019 | 223.6227 | 0 | 0.12173 | 9.7691 | 26.1967 | 0 | 1218.4528 | 19.9826 | 11.4833 | 1.0089 | 0.8% | -8.25e-05% | -3.672e-05% | -3.842e-05% | -5.606e-05% | -5.546e-05% | -5.184e-05% | -3.98e-05% | 4.244e-05% | 3.469e-05% | 0.0005707% | -0.0001124% | 6.554e-05% | -0.0009215% | -5.292e-05% | 7.515e-05% | -0.0002531% | 9.382e-05% | -0.0005772% | -0.0001196% | 5.489e-05% | 0.00011% | 0.0009806% | -0.0009598% | 0.0009721% | -2.028e-05% | -4.407e-05% | -4.144e-05% | -0.0001182% | -0.0001626% | 9.177e-05%
Utah | 923.1585 | 2.9053 | 4322.3077 | 111.5178 | 108.1723 | 3.2749 | 177.8215 | 13.9234 | 2.8451 | 0.00055736 | 4.001 | 0.33075 | 2.6951e-06 | 39.6542 | 7.4017e-06 | 0.001195 | 0.48545 | 0.0020929 | 3.8232 | 2.9163 | 0.22876 | 0.00010428 | 0.0013632 | 0.0015717 | 0.26109 | 111.5179 | 108.1723 | 0.68283 | 0.49612 | 0.00023041 | Utah | 0 | 1.5152 | 2.8451 | 13.9234 | 13.9234 | 0.65073 | 0.053261 | 9.4749e-05 | 0.00046259 | 4.001 | 0.0002304 | 0.33075 | 0 | 5.3903e-07 | 2.1561e-06 | 923.1578 | 3.3456 | 83.4224 | 5.3122 | 0.12342 | 18.995 | 0.31911 | 7.8603 | 0.05912 | 1.3659 | 0.68283 | 0 | 0 | 39.6542 | 39.6542 | 0.4421 | 0 | 0.49612 | 2.1465e-06 | 4.1449e-06 | 34.5784 | 0.45296 | 0.091437 | 0 | 41.3023 | 0.068774 | 0.00039437 | 0.00080068 | 0 | 0 | 0.48545 | 2.9053 | 0 | 0.0010674 | 0.0010255 | 179.3964 | 3890.0748 | 397.653 | 4322.3062 | 0 | 4.817 | 0 | 0.22876 | 0.00010428 | 0.0013633 | 0.0015718 | 0.26109 | 0.06507 | 19.8402 | 0.63176 | 0.4067 | 50.1953 | 0.37252 | 0 | 1.1102e-06 | 0.2839 | 111.5178 | 108.1722 | 3.3455 | 0.14351 | 0 | 1.3884 | 0.33286 | 9.0176 | 1.8816 | 1.3539 | 36.0708 | 0 | 0.32136 | 5.6969 | 0.01007 | 3.275 | 32.6356 | 0 | 0.017765 | 1.4257 | 3.8232 | 0 | 177.8214 | 2.9163 | 1.6759 | 1.0089 | 0.8% | -7.7e-05% | 8.115e-05% | -3.499e-05% | -4.129e-05% | -4.234e-05% | 7.67e-05% | -1.561e-05% | -4.238e-05% | -1.784e-05% | -0.003562% | -0.0002172% | -3.686e-05% | -0.0003201% | 1.036e-05% | -0.0009458% | -2.386e-05% | -0.001036% | -0.0003003% | -1.814e-06% | -0.0001208% | -0.0001077% | 0.003834% | 0.00176% | 0.001218% | 0.0001577% | -5.996e-05% | -6.057e-05% | 7.391e-05% | -0.0001724% | -0.003303%
Vermont | 71.8837 | 0.25304 | 535.3996 | 16.3276 | 15.8378 | 0.28524 | 25.8282 | 2.0223 | 0.41325 | 4.8934e-05 | 0.58113 | 0.04804 | 2.3667e-07 | 5.7597 | 6.4998e-07 | 0.00010505 | 0.070511 | 0.00018423 | 0.55531 | 0.42358 | 0.033495 | 1.5268e-05 | 0.00019986 | 0.00023012 | 0.038073 | 16.3276 | 15.8378 | 0.09918 | 0.072061 | 3.3735e-05 | Vermont | 0 | 0.22008 | 0.41325 | 2.0223 | 2.0223 | 0.094518 | 0.007736 | 8.3187e-06 | 4.0615e-05 | 0.58114 | 3.3735e-05 | 0.048042 | 0 | 4.7333e-08 | 1.8933e-07 | 71.8835 | 0.48982 | 12.2141 | 0.77778 | 0.018071 | 2.7811 | 0.046722 | 1.1417 | 0.0085871 | 0.1984 | 0.099178 | 0 | 0 | 5.7597 | 5.7597 | 0.064213 | 0 | 0.072059 | 1.885e-07 | 3.6399e-07 | 4.2832 | 0.065793 | 0.013281 | 0 | 5.9991 | 0.0099892 | 3.4666e-05 | 7.0381e-05 | 0 | 0 | 0.070512 | 0.25304 | 0 | 9.3957e-05 | 9.0273e-05 | 26.0569 | 481.8589 | 49.2567 | 535.3987 | 0 | 0.69966 | 0 | 0.033495 | 1.5268e-05 | 0.00019985 | 0.00023013 | 0.038073 | 0.009527 | 2.8817 | 0.092497 | 0.059546 | 7.3492 | 0.054542 | 0 | 9.7499e-08 | 0.041567 | 16.3276 | 15.8378 | 0.48983 | 0.021011 | 0 | 0.20328 | 0.048736 | 1.3203 | 0.27548 | 0.19822 | 5.2812 | 0 | 0.047051 | 0.8341 | 0.0014743 | 0.28524 | 4.7403 | 0 | 0.0025803 | 0.20708 | 0.5553 | 0 | 25.8282 | 0.42358 | 0.24342 | 1.0089 | 0.8% | -0.0003895% | 7.552e-05% | -0.0001683% | 3.885e-05% | 3.968e-05% | 3.157e-05% | -5.218e-05% | -0.0003971% | -8.317e-05% | -0.0009848% | 0.0004439% | 0.00254% | 0.0003008% | -5.355e-05% | 0.001486% | 0.0009799% | 0.001648% | 0.0001873% | -0.000194% | -0.0001856% | 0.0003464% | 0.002342% | -0.000764% | 0.001144% | -0.0007799% | -7.974e-05% | -8.017e-05% | -0.002274% | -0.002787% | 0.0006167%
Virginia | 1648.7522 | 5.1544 | 7437.3479 | 188.0296 | 181.6142 | 5.8119 | 301.8475 | 22.1635 | 4.5289 | 0.00092583 | 6.368 | 0.52703 | 4.8192e-06 | 63.1187 | 0.00030968 | 0.0019975 | 0.79223 | 0.0035317 | 6.1448 | 4.7316 | 0.36831 | 0.00017508 | 0.0023784 | 0.0026449 | 0.41916 | 188.0296 | 181.6143 | 1.1244 | 0.89324 | 0.00041292 | Virginia | 0 | 2.6494 | 4.5289 | 22.1635 | 22.1635 | 1.1378 | 0.093132 | 0.00015739 | 0.00076844 | 6.368 | 0.00041292 | 0.52703 | 0 | 9.6384e-07 | 3.8554e-06 | 1648.7529 | 6.4154 | 140.0609 | 8.9189 | 0.20722 | 31.8915 | 0.53576 | 13.7443 | 0.10338 | 2.3884 | 1.1244 | 0 | 0 | 63.1188 | 63.1188 | 0.77304 | 0 | 0.89323 | 8.9807e-05 | 0.00017342 | 59.4988 | 0.79204 | 0.15989 | 0 | 72.2202 | 0.12026 | 0.00065918 | 0.0013383 | 0 | 0 | 0.79223 | 5.1544 | 0 | 0.0018011 | 0.0017305 | 304.6008 | 6693.6102 | 684.2361 | 7437.3452 | 0 | 8.4229 | 0 | 0.36831 | 0.00017508 | 0.0023784 | 0.0026449 | 0.41916 | 0.10925 | 34.6922 | 1.0607 | 0.68282 | 84.2747 | 0.62545 | 0 | 4.6453e-05 | 0.47665 | 188.0295 | 181.6141 | 6.4154 | 0.24094 | 0 | 2.331 | 0.55886 | 15.1401 | 3.159 | 2.2731 | 60.5604 | 0 | 0.53955 | 9.5648 | 0.016907 | 5.8119 | 57.0658 | 0 | 0.031063 | 2.493 | 6.1448 | 0 | 301.8474 | 4.7316 | 2.9304 | 1.0091 | 0.8% | 4.011e-05% | -6.671e-05% | -3.65e-05% | -6.553e-05% | -6.473e-05% | -6.046e-05% | -3.292e-05% | -6.478e-05% | -9.955e-05% | 0.0004696% | -6.431e-06% | -0.0003848% | 0.0008329% | 0.0001459% | 0.001029% | -0.0008001% | -0.0003923% | -0.001549% | 1.051e-05% | -7.551e-05% | -0.0001193% | 0.0005497% | -0.0006086% | -2.517e-05% | -0.001046% | -3.025e-06% | -3.283e-06% | 0.0001276% | -0.0004853% | -0.001187%
Washington | 2975.6943 | 9.3587 | 14101.1216 | 364.1925 | 353.2667 | 10.5496 | 590.5814 | 46.2425 | 9.4493 | 0.0018086 | 13.2881 | 1.0985 | 8.7444e-06 | 131.6996 | 2.4016e-05 | 0.0038763 | 1.6123 | 0.0067913 | 12.6975 | 9.6855 | 0.7589 | 0.00034055 | 0.0044849 | 0.0051733 | 0.86702 | 364.1927 | 353.2668 | 2.2678 | 1.6477 | 0.00075246 | Washington | 0 | 5.0322 | 9.4493 | 46.2425 | 46.2425 | 2.1612 | 0.17689 | 0.00030745 | 0.0015011 | 13.2881 | 0.00075245 | 1.0985 | 0 | 1.7489e-06 | 6.9957e-06 | 2975.694 | 10.926 | 272.4392 | 17.3486 | 0.40308 | 62.0336 | 1.0421 | 26.1056 | 0.19635 | 4.5366 | 2.2678 | 0 | 0 | 131.6995 | 131.6995 | 1.4683 | 0 | 1.6477 | 6.9648e-06 | 1.3449e-05 | 112.8087 | 1.5044 | 0.30368 | 0 | 137.1729 | 0.22842 | 0.0012792 | 0.0025972 | 0 | 0 | 1.6123 | 9.3587 | 0 | 0.0034636 | 0.0033278 | 595.8107 | 12691.0065 | 1297.3033 | 14101.1185 | 0 | 15.9982 | 0 | 0.7589 | 0.00034055 | 0.0044849 | 0.0051733 | 0.86703 | 0.2125 | 65.8934 | 2.0632 | 1.3282 | 163.9268 | 1.2166 | 0 | 3.6024e-06 | 0.92717 | 364.1923 | 353.2665 | 10.9258 | 0.46866 | 0 | 4.5342 | 1.0871 | 29.4497 | 6.1448 | 4.4214 | 117.799 | 0 | 1.0495 | 18.6049 | 0.032886 | 10.5495 | 108.3894 | 0 | 0.059001 | 4.7351 | 12.6975 | 0 | 590.5813 | 9.6855 | 5.5659 | 1.0089 | 0.8% | -9.497e-06% | -7.109e-05% | -2.211e-05% | -6.703e-05% | -7.23e-05% | -0.000152% | -5.781e-06% | 4.575e-05% | -0.0001453% | -0.0004043% | -6.957e-05% | -0.0001568% | 0.002171% | -0.000114% | -0.00108% | 9.146e-05% | 0.0001476% | 2.368e-05% | -0.0001074% | 0.0001039% | -0.0005869% | -0.0005016% | 0.0003418% | 0.0004175% | 0.0004966% | -4.563e-05% | -4.294e-05% | -0.0001401% | -5.881e-05% | -0.0009152%
West Virginia | 911.6154 | 2.8669 | 4248.4096 | 109.236 | 105.9589 | 3.2318 | 174.1983 | 13.6397 | 2.7872 | 0.00055386 | 3.9195 | 0.32401 | 2.678e-06 | 38.8462 | 7.3548e-06 | 0.0011871 | 0.47556 | 0.0020798 | 3.7453 | 2.8569 | 0.22407 | 0.00010214 | 0.0013353 | 0.0015396 | 0.25575 | 109.2361 | 105.9589 | 0.66892 | 0.48601 | 0.00022569 | West Virginia | 0 | 1.4843 | 2.7872 | 13.6397 | 13.6397 | 0.63747 | 0.052177 | 9.4158e-05 | 0.00045971 | 3.9195 | 0.00022569 | 0.32401 | 0 | 5.356e-07 | 2.1424e-06 | 911.6162 | 3.2771 | 81.7155 | 5.2035 | 0.1209 | 18.6064 | 0.31258 | 7.7001 | 0.057915 | 1.3381 | 0.66892 | 0 | 0 | 38.8462 | 38.8462 | 0.43309 | 0 | 0.48601 | 2.1329e-06 | 4.1187e-06 | 33.9873 | 0.44373 | 0.089575 | 0 | 40.4607 | 0.067374 | 0.00039174 | 0.00079531 | 0 | 0 | 0.47556 | 2.8669 | 0 | 0.0010607 | 0.0010191 | 175.7411 | 3823.5671 | 390.8529 | 4248.4073 | 0 | 4.7188 | 0 | 0.22407 | 0.00010215 | 0.0013353 | 0.0015396 | 0.25575 | 0.063738 | 19.436 | 0.61883 | 0.39838 | 49.1683 | 0.3649 | 0 | 1.1032e-06 | 0.27809 | 109.236 | 105.959 | 3.2771 | 0.14057 | 0 | 1.36 | 0.32605 | 8.8332 | 1.8431 | 1.3262 | 35.3327 | 0 | 0.31479 | 5.5804 | 0.0098638 | 3.2318 | 31.9707 | 0 | 0.017403 | 1.3967 | 3.7453 | 0 | 174.1984 | 2.8568 | 1.6417 | 1.0089 | 0.8% | 9.316e-05% | 1.617e-05% | -5.334e-05% | 1.845e-05% | 1.921e-05% | 0.0003497% | 1.121e-05% | -6.028e-05% | -0.0003242% | 0.001186% | 0.0003779% | 0.0003318% | 0.0002308% | 4.956e-05% | -0.0005206% | -0.001864% | 0.000111% | 0.000575% | -0.000237% | -0.0001796% | -0.003307% | 0.001135% | 0.0001964% | -0.0007657% | 3.791e-05% | -4.759e-07% | 1.902e-06% | -0.0002989% | 0.0001927% | 0.0007836%
Wisconsin | 2052.0498 | 6.4506 | 9527.3959 | 244.0556 | 236.7339 | 7.2715 | 389.1808 | 30.4729 | 6.2269 | 0.0012494 | 8.7566 | 0.72388 | 6.0414e-06 | 86.7873 | 1.6591e-05 | 0.0026777 | 1.0625 | 0.0046917 | 8.3674 | 6.3826 | 0.50063 | 0.00022821 | 0.0029832 | 0.0034397 | 0.57138 | 244.0555 | 236.734 | 1.4945 | 1.0858 | 0.00050424 | Wisconsin | 0 | 3.3161 | 6.2269 | 30.4729 | 30.4729 | 1.4242 | 0.11657 | 0.00021241 | 0.0010371 | 8.7566 | 0.00050424 | 0.72387 | 0 | 1.2083e-06 | 4.8331e-06 | 2052.0493 | 7.3216 | 182.5692 | 11.6258 | 0.27011 | 41.5705 | 0.69837 | 17.2031 | 0.12939 | 2.9895 | 1.4945 | 0 | 0 | 86.7874 | 86.7874 | 0.96757 | 0 | 1.0858 | 4.8114e-06 | 9.2909e-06 | 76.2191 | 0.99136 | 0.20012 | 0 | 90.3945 | 0.15052 | 0.00088364 | 0.0017941 | 0 | 0 | 1.0625 | 6.4506 | 0 | 0.0023928 | 0.0022989 | 392.6274 | 8574.6533 | 876.5203 | 9527.3927 | 0 | 10.5425 | 0 | 0.50063 | 0.00022821 | 0.0029832 | 0.0034397 | 0.57137 | 0.1424 | 43.4224 | 1.3826 | 0.89006 | 109.8519 | 0.81527 | 0 | 2.4886e-06 | 0.62132 | 244.0555 | 236.7338 | 7.3217 | 0.31406 | 0 | 3.0385 | 0.72847 | 19.7351 | 4.1178 | 2.9629 | 78.9404 | 0 | 0.7033 | 12.4677 | 0.022038 | 7.2715 | 71.4263 | 0 | 0.03888 | 3.1203 | 8.3674 | 0 | 389.1807 | 6.3826 | 3.6678 | 1.0089 | 0.8% | -2.564e-05% | -6.099e-05% | -3.321e-05% | -2.859e-05% | -2.536e-05% | -6.192e-05% | -2.345e-05% | -1.4e-05% | -0.0001218% | 0.001143% | 5.514e-05% | -0.0002402% | -0.0002068% | 4.413e-05% | -0.001186% | -0.001073% | 0.0002202% | 0.000459% | -7.682e-05% | -0.0001988% | 0.001135% | 0.0009149% | -0.0005427% | -0.0009077% | -0.001047% | -3.632e-05% | -3.856e-05% | 0.0001061% | -0.000693% | -0.0009635%
Wyoming | 3647.3533 | 11.4132 | 16516.2338 | 417.1492 | 404.6347 | 12.8656 | 665.6712 | 52.1221 | 10.6507 | 0.0022074 | 14.9776 | 1.2381 | 1.0673e-05 | 148.4447 | 2.9311e-05 | 0.0047303 | 1.8173 | 0.0082881 | 14.3119 | 10.917 | 0.85568 | 0.00039007 | 0.0050984 | 0.0058793 | 0.97696 | 417.1494 | 404.6349 | 2.5562 | 1.8572 | 0.00086187 | Wyoming | 0 | 5.6721 | 10.6507 | 52.122 | 52.122 | 2.436 | 0.19938 | 0.00037528 | 0.0018322 | 14.9776 | 0.00086189 | 1.2381 | 0 | 2.1347e-06 | 8.5385e-06 | 3647.3505 | 12.5144 | 312.0544 | 19.8712 | 0.46169 | 71.0539 | 1.1937 | 29.4247 | 0.22131 | 5.1134 | 2.5562 | 0 | 0 | 148.4444 | 148.4444 | 1.655 | 0 | 1.8572 | 8.5001e-06 | 1.6414e-05 | 132.1297 | 1.6957 | 0.34229 | 0 | 154.6143 | 0.25746 | 0.001561 | 0.0031693 | 0 | 0 | 1.8173 | 11.4132 | 0 | 0.0042269 | 0.0040612 | 671.5664 | 14864.6046 | 1519.4944 | 16516.2287 | 0 | 18.0323 | 0 | 0.85567 | 0.00039006 | 0.0050984 | 0.0058794 | 0.97696 | 0.2434 | 74.2715 | 2.3632 | 1.5213 | 187.7631 | 1.3935 | 0 | 4.3966e-06 | 1.062 | 417.1489 | 404.6345 | 12.5145 | 0.5368 | 0 | 5.1935 | 1.2451 | 33.732 | 7.0383 | 5.0643 | 134.9279 | 0 | 1.2021 | 21.3102 | 0.037668 | 12.8656 | 122.1707 | 0 | 0.066503 | 5.3371 | 14.3119 | 0 | 665.6709 | 10.917 | 6.2736 | 1.0089 | 0.8% | -7.758e-05% | 1.914e-05% | -3.095e-05% | -6.199e-05% | -6.286e-05% | -7.999e-05% | -5.202e-05% | -8.528e-05% | 2.416e-05% | 0.0006017% | 0.0001537% | -5.372e-05% | -0.001993% | -0.0002225% | -0.0005432% | 0.0005544% | -5.037e-05% | -0.0001717% | -0.0002057% | -8.28e-05% | -0.001015% | -0.00208% | -0.0003614% | 0.0007671% | -9.604e-05% | -5.154e-05% | -4.448e-05% | -0.0001082% | -0.0001361% | 0.001791%
Tribal | 20.0629 | 0.062772 | 111.405 | 3.2631 | 3.1651 | 0.070751 | 5.1446 | 0.40282 | 0.082314 | 1.548e-05 | 0.11575 | 0.009569 | 7.4853e-08 | 1.1473 | 2.0555e-07 | 3.3179e-05 | 0.014045 | 5.8147e-05 | 0.11061 | 0.084372 | 0.0066935 | 3.0512e-06 | 3.9896e-05 | 4.5989e-05 | 0.007589 | 3.2631 | 3.1651 | 0.019755 | 0.014354 | 6.7417e-06 | Tribal Data | 0 | 0 | 0 | 0 | 0 | 0 | 0 | 0 | 0 | 0 | 0 | 0 | 0 | 0 | 0 | 0 | 0 | 0 | 0 | 0 | 0 | 0 | 0 | 0 | 0 | 0 | 0 | 0 | 0 | 0 | 0 | 0 | 0 | 0 | 0 | 0 | 0 | 0 | 0 | 0 | 0 | 0 | 0 | 0 | 0 | 0 | 0 | 0 | 0 | 0 | 0 | 0 | 0 | 0 | 0 | 0 | 0 | 0 | 0 | 0 | 0 | 0 | 0 | 0 | 0 | 0 | 0 | 0 | 0 | 0 | 0 | 0 | 0 | 0 | 0 | 0 | 0 | 0 | 0 | 0 | 0 | 0 | 0 | 0 | 0 | 0 | 0 | 0 | 0 | 0 | 0 | 0 | 0 | 0 | 0 | 0 | #DIV/0! | #DIV/0!
Alaska | 130.1911 | 0.1645 | 362.8971 | 9.2728 | 1.7236 | 0.23862 | 18.3516 | 1.4369 | 0.29363 | 5.3086e-06 | 0.41291 | 0.034134 | 2.5681e-08 | 4.0924 | 7.0494e-08 | 1.1393e-05 | 0.0501 | 1.9993e-05 | 0.39456 | 0.30097 | 0.0036452 | 1.6615e-06 | 2.1751e-05 | 2.5043e-05 | 0.017726 | 9.2728 | 1.7236 | 0.07047 | 0.051201 | 3.6712e-06 | Alaska | 0 | 0 | 0 | 0 | 0 | 0 | 0 | 0 | 0 | 0 | 0 | 0 | 0 | 0 | 0 | 0 | 0 | 0 | 0 | 0 | 0 | 0 | 0 | 0 | 0 | 0 | 0 | 0 | 0 | 0 | 0 | 0 | 0 | 0 | 0 | 0 | 0 | 0 | 0 | 0 | 0 | 0 | 0 | 0 | 0 | 0 | 0 | 0 | 0 | 0 | 0 | 0 | 0 | 0 | 0 | 0 | 0 | 0 | 0 | 0 | 0 | 0 | 0 | 0 | 0 | 0 | 0 | 0 | 0 | 0 | 0 | 0 | 0 | 0 | 0 | 0 | 0 | 0 | 0 | 0 | 0 | 0 | 0 | 0 | 0 | 0 | 0 | 0 | 0 | 0 | 0 | 0 | 0 | 0 | 0 | 0 | #DIV/0! | #DIV/0! | -100% | -100% | -100% | -100% | -100% | -100% | -100% | -100% | -100% | -100% | -100% | -100% | -100% | -100% | -100% | -100% | -100% | -100% | -100% | -100% | -100% | -100% | -100% | -100% | -100% | -100% | -100% | -100% | -100% | -100%
Hawaii | [127 empty] | #DIV/0! | #DIV/0!
Puerto Rico | [127 empty] | #DIV/0! | #DIV/0!
Virgin Islands
EEZ Offshore
Total | 96854.8077 | 296.0985 | 444598.1937 | 11372.5033 | 10987.2102 | 369.0705 | 18390.5842 | 1438.5116 | 293.9487 | 0.056947 | 413.3646 | 34.1721 | 0.0002757 | 4096.9069 | 0.0010536 | 0.12209 | 50.1745 | 0.2139 | 395.0526 | 301.3869 | 23.2337 | 0.010592 | 0.13859 | 0.1597 | 26.7912 | 11372.5054 | 10987.2129 | 70.5852 | 51.3608 | 0.023429 | Total | 0 | 156.5802 | 293.5727 | 1436.6711 | 1436.6711 | 67.2467 | 5.5041 | 0.0096775 | 0.047249 | 412.836 | 0.023418 | 34.1284 | 0 | 5.5121e-05 | 0.00022048 | 96704.5222 | 377.6451 | 8469.5644 | 539.3307 | 12.5308 | 1928.4958 | 32.3978 | 812.2854 | 6.1095 | 141.1567 | 70.4949 | 0 | 0 | 4091.6666 | 4091.6666 |  |  | 51.2952 | 0.00030547 | 0.00058987 | 3552.9909 | 46.8096 | 9.4492 |  | 4268.1978 | 7.1073 | 0.040274 | 0.081768 | 0 |  | 50.1103 | 295.8712 | 0 | 0.10905 | 0.10477 | 18529.8041 | 399711.3258 | 40859.3841 | 444123.7007 | 0 | 497.79 |  | 23.2233 | 0.010587 | 0.13853 | 0.15963 | 26.7659 | 6.6063 | 2050.3008 | 64.14 | 41.2906 | 5096.1401 | 37.821 | 0 | 0.000158 | 28.8236 | 11359.9617 | 10982.3162 | 377.6455 | 14.5696 | 0 | 140.9581 | 33.7945 | 915.5308 | 191.0288 | 137.4531 | 3662.1234 | 0 | 32.6267 | 578.3873 | 1.0223 | 368.761 | 3372.5816 | 0 | 1.8358 | 147.3331 | 394.5474 | 0 | 18367.0814 | 301.0014 | 173.1868
CONUS Total | 96704.5536 | 295.8713 | 444123.8916 | 11359.9674 | 10982.3215 | 368.7611 | 18367.0879 | 1436.6719 | 293.5727 | 0.056927 | 412.8359 | 34.1284 | 0.0002756 | 4091.6673 | 0.0010533 | 0.12204 | 50.1103 | 0.21382 | 394.5475 | 301.0016 | 23.2234 | 0.010587 | 0.13853 | 0.15963 | 26.7659 | 11359.9695 | 10982.3242 | 70.4949 | 51.2953 | 0.023418 |  | 0 | 156.5802 | 293.5727 | 1436.6711 | 1436.6711 | 67.2467 | 5.5041 | 0.0096775 | 0.047249 | 412.836 | 0.023418 | 34.1284 | 0 | 5.5121e-05 | 0.00022048 | 96704.5222 | 377.6451 | 8469.5644 | 539.3307 | 12.5308 | 1928.4958 | 32.3978 | 812.2854 | 6.1095 | 141.1567 | 70.4949 | 0 | 0 | 4091.6666 | 4091.6666 | 45.6863 | 0 | 51.2952 | 0.00030547 | 0.00058987 | 3552.9909 | 46.8096 | 9.4492 | 0 | 4268.1978 | 7.1073 | 0.040274 | 0.081768 | 0 | 0 | 50.1103 | 295.8712 | 0 | 0.10905 | 0.10477 | 18529.8041 | 399711.3258 | 40859.3841 | 444123.7007 | 0 | 497.79 | 0 | 23.2233 | 0.010587 | 0.13853 | 0.15963 | 26.7659 | 6.6063 | 2050.3008 | 64.14 | 41.2906 | 5096.1401 | 37.821 | 0 | 0.000158 | 28.8236 | 11359.9617 | 10982.3162 | 377.6455 | 14.5696 | 0 | 140.9581 | 33.7945 | 915.5308 | 191.0288 | 137.4531 | 3662.1234 | 0 | 32.6267 | 578.3873 | 1.0223 | 368.761 | 3372.5816 | 0 | 1.8358 | 147.3331 | 394.5474 | 0 | 18367.0814 | 301.0014 | 173.1868
Eastern State Total | 68437.4631 | 215.4865 | 314940.2079 | 8097.8009 | 7854.0923 | 242.8133 | 12972.5099 | 1014.2764 | 207.2595 | 0.040467 | 291.4579 | 24.0945 | 0.00019602 | 2888.6764 | 0.00083475 | 0.086761 | 35.3831 | 0.15201 | 278.564 | 212.5305 | 16.5958 | 0.0075713 | 0.099077 | 0.11413 | 18.9895 | 8097.8022 | 7854.0942 | 49.7798 | 36.2444 | 0.016755

## nonpt
| Inventory (2021hb) | [52 empty] | SMOKE (2021hb) | [119 empty] | diff
state | CO | NH3 | NOX | PM10 | PM2_5 | SO2 | VOC | ACETALD | ACROLEI | ACRYLONITRL | ARSENIC | BENZENE | BERYLLIUM | BUTADIE | CADMIUM | CARBONTET | CHCL3 | CHROMHEX | CL2_C2_12 | CL3_ETHE | DICHLRBNZN | ETHDIBROM | ETOX | FORMALD | HCL | HGSUM | LEAD | MALANHYD | MANGANESE | MECL | METHANOL | NAPHTH | NICKEL | PERC | PROPDICLR | TOLUENE | TTCLE1122 | VINYCHLRI | XYLENES | PAH_000E0 | PAH_176E3 | PAH_176E4 | PAH_176E5 | PAH_880E5 | ETHYLBENZ | HEXANE | STYRENE | ACETONIT | CHLOROPRENE | ACRYLCACID | CARBNYLSUL | MTHYLCHLRD | BENZOAPYR | # State | AACD | ACET | ACETONITRILE | ACROLEIN | ACRYLICACID | ACRYLONITRILE | ALD2 | ALD2_PRIMARY | ALDX | APIN | ARSENIC_C | ARSENIC_F | BENZ | BENZOAPYRNE | BERYLLIUM_C | BERYLLIUM_F | BR2_C2_12 | BUTADIENE13 | CADMIUM_C | CADMIUM_F | CARBONTET | CARBSULFIDE | CH4 | CHCL3 | CHLOROPRENE | CHROMHEX_C | CHROMHEX_F | CL2_C2_12 | CL2_ME | CL3_ETHE | CL4_ETHANE1122 | CL4_ETHE | CL_ETHE | CO | DICHLOROBENZENE | ETH | ETHA | ETHY | ETHYLBENZ | ETOH | ETOX | FACD | FORM | FORM_PRIMARY | GLY | GLYD | HCL | HEXANE | HGIIGAS | HGNRVA | HONO | IOLE | ISOP | ISPD | IVOC | KET | LEAD_C | LEAD_F | MAL_ANHYDRIDE | MANGANESE_C | MANGANESE_F | MEOH | METHCHLORIDE | MGLY | NAPH | NH3 | NH3_FERT | NICKEL_C | NICKEL_F | NMOG | NO | NO2 | NOX | NVOL | OLE | PACD | PAH_000E0 | PAH_176E3 | PAH_176E4 | PAH_176E5 | PAH_880E5 | PAL | PAR | PCA | PCL | PEC | PFE | PH2O | PHGI | PK | PM10 | PM2_5 | PMC | PMG | PMN | PMOTHR | PNA | PNCOM | PNH4 | PNO3 | POC | PROPDICHLORIDE | PRPA | PSI | PSO4 | PTI | SO2 | SOAALK | STYRENE | SULF | TERP | TOL | TOLU | UNR | VOC_INV | XYLENES | XYLMN | HONO | NMOG | CO | NH3 | NOX | PM10 | PM2_5 | SO2 | VOC | ACETALD | ACROLEI | ACRYLONITRL | ARSENIC | BENZENE | BERYLLIUM | BUTADIE | CADMIUM | CARBONTET | CHCL3 | CHROMHEX | CL2_C2_12 | CL3_ETHE | DICHLRBNZN | ETHDIBROM | ETOX | FORMALD | HCL | HGSUM | LEAD | MALANHYD | MANGANESE | MECL | METHANOL | NAPHTH | NICKEL | PERC | PROPDICLR | TOLUENE | TTCLE1122 | VINYCHLRI | XYLENES | PAH_000E0 | PAH_176E3 | PAH_176E4 | PAH_176E5 | PAH_880E5 | ETHYLBENZ | HEXANE | STYRENE | ACETONIT | CHLOROPRENE | ACRYLCACID | CARBNYLSUL | MTHYLCHLRD | BENZOAPYRNE
Alabama | 95216.6416 | 4164.7523 | 20804.6447 | 42267.3768 | 37112.7299 | 2085.2851 | 15142.5194 | 269.6871 | 8.9683 | 0.029602 | 0.00079374 | 226.8266 | 9.0191e-05 | 35.7418 | 0.0029739 | 0.085891 | 0.49387 | 0.00057656 | 0.24465 | 0.023467 | 0.021498 |  | 0.017025 | 222.998 | 47.1507 | 0.16478 | 0.035753 |  | 0.0006049 | 3.4849 | 129.249 | 23.14 | 0.013826 | 0.32746 | 0.00088191 | 193.9837 | 0.0001342 | 0.00051458 | 68.3142 | 3.2669 | 0.044397 | 0.75885 | 0.40614 | 8.095 | 52.3431 | 152.1666 | 114.584 | 0.026457 | 0.0018252 |  |  | 26.7857 | 0.2302 | Alabama | 144.812 | 57.9475 | 0.026457 | 8.9553 | 0 | 0.029602 | 269.6264 | 269.6264 | 139.6754 | 26.9492 | 0.00032513 | 0.00046786 | 226.7615 | 0.23021 | 2.882e-05 | 6.1244e-05 | 0 | 35.7457 | 0.00071367 | 0.00226 | 0.08589 | 0 | 1420.4544 | 0.49388 | 0.0018251 | 0.00016718 | 0.00040929 | 0.24465 | 3.4849 | 0.023467 | 0.0001342 | 0.32745 | 0.00051457 | 95155.572 | 0.021498 | 819.4577 | 56.8485 | 130.5549 | 52.3374 | 836.487 | 0.017025 | 0.0015408 | 223.1173 | 223.1173 | 73.8338 | 0 | 47.1505 | 152.1393 | 0.056937 | 0.089865 | 0 | 531.6282 | 5.0618 | 3.6662e-05 | 159.6339 | 14.0033 | 0.0092794 | 0.026411 | 0 | 0.0001991 | 0.00040423 | 129.2494 | 26.7857 | 84.7958 | 23.0953 | 4163.4162 | 0 | 0.0056527 | 0.0081344 | 15287.8944 | 18681.3641 | 2075.7072 | 20757.0713 | 0.095282 | 520.5025 | 20.567 | 3.263 | 0.044398 | 0.75883 | 0.40614 | 8.0832 | 3.8514 | 9394.8469 | 170.4756 | 888.4796 | 1942.3277 | 3.2683 | 0.025871 | 0.017983 | 2886.8643 | 42190.2429 | 37045.4626 | 5144.7802 | 45.9562 | 0.17918 | 4627.7188 | 101.202 | 6607.2139 | 144.7579 | 41.2144 | 14190.9634 | 0.00088121 | 116.6785 | 3544.2687 | 1846.5248 | 0.17062 | 2080.9704 | 166.5749 | 114.585 | 0.47186 | 29.7715 | 546.2861 | 193.9286 | 29.7224 | 15141.0675 | 68.2853 | 347.724 | 0% | 1.0097 | -0.06414% | -0.03208% | -0.2287% | -0.1825% | -0.1813% | -0.2069% | -0.009588% | -0.0225% | -0.1445% | 0.001956% | -0.09437% | -0.02871% | -0.1407% | 0.01113% | -0.008998% | -6.825e-05% | 0.001641% | -0.01565% | 0.0001871% | 0.001518% | 0.003896% | 0% | -6.083e-05% | 0.05348% | -0.0003333% | 0.0001139% | -0.176% | 0% | -0.2601% | -0.0002746% | 0.0003276% | -0.1933% | -0.2783% | -0.002856% | -0.07965% | -0.0284% | -0.0006257% | -0.001631% | -0.04241% | -0.1175% | 0.00312% | -0.002201% | 0.0003187% | -0.1463% | -0.01097% | -0.01789% | 0.0008095% | -0.001375% | -0.002745% | 0% | 0% | 0.0001139% | 0.002208%
Arizona | 15700.6717 | 3571.2535 | 7817.8901 | 8239.7924 | 7400.0865 | 373.7761 | 15696.6943 | 213.8028 | 1.3563 | 0.041411 | 0.5305 | 80.4137 | 0.38958 | 14.4787 | 0.40467 | 0.12016 | 0.6909 | 0.0094272 | 0.27443 | 0.032828 | 0.024587 |  | 0.023817 | 141.6647 | 21.6083 | 0.12618 | 1.2341 |  | 0.79962 | 1.775 | 297.4147 | 7.7099 | 0.98248 | 0.4581 | 0.0012337 | 107.7676 | 0.00018774 | 0.00071987 | 46.8258 | 0.7409 | 0.0131 | 0.21887 | 0.11673 | 1.211 | 17.569 | 106.068 | 28.7611 | 0.037012 | 0.0025533 |  |  | 7.6766 | 0.066091 | Arizona | 527.3078 | 9.5267 | 0.037012 | 1.3561 | 0 | 0.041412 | 214.3539 | 214.3539 | 302.5459 | 44.9291 | 0.2169 | 0.31212 | 80.4473 | 0.066091 | 0.12431 | 0.26417 | 0 | 14.5316 | 0.096855 | 0.30671 | 0.12016 | 0 | 3064.4041 | 0.69091 | 0.0025534 | 0.0027282 | 0.0066792 | 0.27442 | 1.775 | 0.032831 | 0.00018775 | 0.45809 | 0.00071989 | 15757.8953 | 0.024584 | 248.5897 | 63.1553 | 37.6928 | 17.5689 | 2766.0648 | 0.023817 | 1.1442 | 142.3506 | 142.3506 | 48.3547 | 0 | 21.6083 | 106.0634 | 0.026382 | 0.091917 | 0 | 396.5208 | 2.8001 | 0.027224 | 105.7872 | 3.8815 | 0.31998 | 0.91072 | 0 | 0.26313 | 0.53424 | 297.6983 | 7.6766 | 31.5622 | 7.7407 | 3571.2277 | 0 | 0.40168 | 0.57804 | 16113.0863 | 7025.2525 | 780.5916 | 7805.8441 | 0.038904 | 476.8904 | 74.3708 | 0.74177 | 0.013099 | 0.21886 | 0.11673 | 1.2111 | 3.5707 | 8238.3682 | 5.7334 | 192.8219 | 376.1211 | 7.6565 | 4.6283 | 0.0078819 | 123.5453 | 8249.3192 | 7407.567 | 841.7522 | 5.6525 | 0.42325 | 403.9161 | 29.0248 | 1859.9046 | 27.3933 | 30.8003 | 4214.5308 | 0.0012329 | 61.8598 | 11.1878 | 107.7745 | 2.8818 | 373.0463 | 179.573 | 28.7609 | 0.0017235 | 44.29 | 740.2468 | 107.7541 | 109.8776 | 15699.5322 | 46.8184 | 339.2502 | 0% | 1.0263 | 0.3645% | -0.0007222% | -0.1541% | 0.1156% | 0.1011% | -0.1953% | 0.01808% | 0.2578% | -0.01286% | 0.00334% | -0.2802% | 0.04176% | -0.2818% | 0.3649% | -0.2725% | 0.001842% | 0.0009446% | -0.2107% | -0.002017% | 0.007696% | -0.01297% | 0% | 0.001433% | 0.4842% | -0.0002029% | -0.00281% | -0.2714% | 0% | -0.2807% | 0.0006599% | 0.09537% | 0.4% | -0.2805% | -0.0003338% | -0.07201% | -0.01248% | 0.003503% | 0.003356% | -0.01571% | 0.117% | -0.006564% | -0.00672% | -0.003921% | 0.007493% | -0.0004244% | -0.004421% | -0.0007953% | -0.002144% | 0.002322% | 0% | 0% | 3.518e-05% | -0.001297%
Arkansas | 44653.0249 | 2246.4485 | 11383.5426 | 15117.6891 | 13392.9304 | 739.4784 | 13998.3045 | 138.4343 | 4.12 | 0.019037 | 0.00043994 | 148.5186 | 6.4849e-05 | 19.8795 | 0.0021891 | 0.055237 | 0.31761 | 0.00041542 | 0.23242 | 0.015092 | 0.013874 |  | 0.010949 | 112.1947 | 31.1281 | 0.10124 | 0.036783 |  | 0.00010412 | 2.2685 | 103.9834 | 8.8114 | 0.00035357 | 0.21059 | 0.00056717 | 178.7778 | 8.6308e-05 | 0.00033093 | 65.1733 | 1.5461 | 0.028986 | 0.49545 | 0.26517 | 3.689 | 34.0744 | 171.7096 | 70.9889 | 0.017015 | 0.0011738 |  |  | 17.4883 | 0.1503 | Arkansas | 161.5711 | 16.9724 | 0.017014 | 4.1165 | 0 | 0.019037 | 138.5256 | 138.5256 | 100.8299 | 16.3086 | 0.00018035 | 0.00025953 | 148.5058 | 0.15029 | 2.074e-05 | 4.4072e-05 | 0 | 19.891 | 0.00052538 | 0.0016637 | 0.05524 | 0 | 988.6975 | 0.3176 | 0.0011738 | 0.00012047 | 0.00029494 | 0.23242 | 2.2685 | 0.015092 | 8.6303e-05 | 0.21059 | 0.00033095 | 44644.5842 | 0.013874 | 417.4809 | 23.8964 | 57.0178 | 34.0721 | 1085.6745 | 0.010949 | 0.0011583 | 112.356 | 112.356 | 28.3163 | 0 | 31.128 | 171.6918 | 0.035737 | 0.054044 | 0 | 621.6701 | 3.2451 | 2.756e-05 | 60.919 | 4.0241 | 0.0095444 | 0.027165 | 0 | 3.4333e-05 | 6.9707e-05 | 103.9833 | 17.4882 | 28.4674 | 8.8 | 2245.9855 | 0 | 0.00014495 | 0.00020858 | 14094.0981 | 10224.1157 | 1136.013 | 11360.1286 | 0.029862 | 351.3453 | 22.6368 | 1.5453 | 0.028986 | 0.49545 | 0.26517 | 3.6858 | 2.3033 | 9242.7719 | 47.9798 | 462.044 | 817.6152 | 2.0767 | 0.019448 | 0.011462 | 954.4449 | 15099.9364 | 13377.2041 | 1722.7323 | 15.1634 | 0.10527 | 1340.1487 | 45.9582 | 2680.7093 | 82.3171 | 23.9279 | 5387.0659 | 0.00056673 | 78.6703 | 968.4647 | 546.7592 | 0.10129 | 738.2561 | 191.2694 | 70.9888 | 0.00020808 | 18.2083 | 608.8415 | 178.7542 | 33.0112 | 13997.9832 | 65.1605 | 451.8833 | 0% | 1.0069 | -0.0189% | -0.02061% | -0.2057% | -0.1174% | -0.1174% | -0.1653% | -0.002295% | 0.06595% | -0.08607% | -0.001176% | -0.01181% | -0.008588% | -0.05869% | 0.05793% | -0.001743% | 0.004016% | -0.004441% | -0.002017% | -0.003034% | -4.752e-05% | 0.001684% | 0% | 0.004817% | 0.1437% | -0.0002456% | -0.0007105% | -0.1991% | 0% | -0.07274% | -0.0006473% | -0.0001239% | -0.129% | -0.01047% | -0.001562% | -0.0778% | -0.01316% | -0.006284% | 0.006043% | -0.01957% | -0.05567% | -0.0002697% | 0.001203% | 0.001853% | -0.08679% | -0.006536% | -0.01035% | -0.0002214% | -0.005031% | -0.0005804% | 0% | 0% | -0.0002167% | -0.002292%
California | 153695.2969 | 11325.9733 | 55294.693 | 49457.2209 | 38140.3642 | 5326.8362 | 108023.1477 | 987.6309 | 8.6919 | 0.12768 | 0.16177 | 122.0337 | 0.095172 | 45.5637 | 0.12978 | 0.30275 | 1.7421 | 0.016949 | 0.0037612 | 0.10267 | 0.071528 | 1.1415e-05 | 0.06002 | 324.7372 | 62.9944 | 0.62699 | 2.5274 | 0.00044505 | 0.25568 | 6.9612 | 2117.4566 | 49.5016 | 1.9518 | 1.3574 | 0.0032245 | 322.1152 | 0.0004723 | 0.02002 | 112.936 | 3.2322 | 0.072455 | 1.2147 | 0.64861 | 7.6076 | 84.1741 | 228.5399 | 182.0579 | 0.09428 | 0.0086772 |  | 0.0001939 | 42.997 | 0.36683 | California | 3928.8865 | 198.7906 | 0.094284 | 8.6873 | 0 | 0.12768 | 989.4528 | 989.4528 | 2044.9241 | 529.2385 | 0.066156 | 0.0952 | 122.1421 | 0.36684 | 0.030376 | 0.064548 | 1.1413e-05 | 45.7374 | 0.031082 | 0.098427 | 0.30275 | 0.00019389 | 806603.388 | 1.7421 | 0.0086771 | 0.0049074 | 0.012015 | 0.003761 | 6.9612 | 0.10267 | 0.0004723 | 1.3574 | 0.020021 | 153872.5926 | 0.071523 | 1681.3505 | 18834.7247 | 231.6734 | 84.191 | 27723.8621 | 0.060018 | 11.5448 | 326.9287 | 326.9287 | 194.3513 | 0 | 62.9942 | 228.6137 | 0.083864 | 0.51963 | 0 | 1272.4023 | 26.0846 | 6.0831 | 2130.6782 | 89.5124 | 0.65536 | 1.8652 | 0.00044504 | 0.084151 | 0.17085 | 2120.3356 | 42.9971 | 147.3992 | 50.0372 | 11326.2542 | 0 | 0.79801 | 1.1483 | 130030.2494 | 49708.1092 | 5523.1227 | 55231.2318 | 0.31482 | 2033.8715 | 555.5603 | 3.2338 | 0.07245 | 1.2147 | 0.6486 | 7.6042 | 31.6595 | 49010.3926 | 121.3891 | 1180.0049 | 2322.4439 | 83.2139 | 115.2048 | 0.023477 | 1508.0889 | 49482.2941 | 38157.6833 | 11324.6109 | 28.2349 | 5.4866 | 5408.7522 | 216.4135 | 7525.7844 | 260.6291 | 195.3664 | 16164.4929 | 0.0032219 | 1147.96 | 1242.6528 | 1716.4865 | 31.3791 | 5321.3381 | 993.5093 | 182.0585 | 10.5669 | 296.285 | 5246.0626 | 322.1674 | 992.5847 | 108031.1269 | 112.9681 | 1462.4071 | 0% | 1.2036 | 0.1154% | 0.00248% | -0.1148% | 0.0507% | 0.04541% | -0.1032% | 0.007386% | 0.1845% | -0.05279% | 0.0007268% | -0.254% | 0.08878% | -0.2605% | 0.3813% | -0.2096% | -0.0001244% | 0.0004149% | -0.1559% | -0.005294% | 0.003925% | -0.006198% | -0.01384% | -0.003144% | 0.6749% | -0.0003042% | -0.002082% | -0.2691% | -0.002019% | -0.2653% | 0.0001957% | 0.136% | 1.082% | -0.28% | -0.001038% | -0.08008% | 0.01619% | -0.001159% | 0.002774% | 0.02839% | 0.04976% | -0.006883% | -0.002404% | -0.00151% | -0.0454% | 0.02002% | 0.0323% | 0.0003199% | 0.003986% | -0.0007723% | 0% | -0.005112% | 0.0002448% | 0.001972%
Colorado | 9522.7412 | 1529.5954 | 7564.8285 | 6448.6774 | 5926.0791 | 85.0581 | 10300.3996 | 232.2224 | 1.5558 |  | 0.00139 | 72.354 | 0.00051197 | 14.7552 | 0.0047631 |  |  | 0.00090012 | 0.00025248 |  | 0.0017546 |  |  | 129.4918 | 20.7641 | 0.12534 | 0.015303 |  | 0.00097274 | 0.99137 | 329.7077 | 6.2218 | 0.0010897 |  |  | 42.2423 |  |  | 13.8862 | 0.79345 | 0.015794 | 0.26993 | 0.14447 | 1.4376 | 13.6592 | 24.1586 | 30.9841 |  |  |  |  | 9.5276 | 0.081883 | Colorado | 680.7946 | 4.2904 | 0 | 1.5558 | 0 | 0 | 232.5568 | 232.5568 | 353.7795 | 36.6158 | 0.00057006 | 0.00082031 | 72.3681 | 0.081883 | 0.00016391 | 0.00034831 | 0 | 14.7865 | 0.0011432 | 0.0036201 | 0 | 0 | 1124.5907 | 0 | 0 | 0.00026105 | 0.00063912 | 0.00025246 | 0.99136 | 0 | 0 | 0 | 0 | 9578.1144 | 0.0017545 | 122.5317 | 41.2776 | 23.8892 | 13.6581 | 3203.1674 | 0 | 0.0023179 | 129.9076 | 129.9076 | 40.6232 | 0 | 20.7641 | 24.1316 | 0.028922 | 0.087515 | 0 | 34.4008 | 0.2928 | 5.5152e-05 | 74.5377 | 1.0006 | 0.003979 | 0.011325 | 0 | 0.00032116 | 0.00065205 | 329.7248 | 9.5276 | 26.6342 | 6.2245 | 1530.3104 | 0 | 0.00044688 | 0.00064311 | 10564.2698 | 6812.7783 | 756.9751 | 7569.7534 | 0.019098 | 45.8182 | 94.5547 | 0.794 | 0.015793 | 0.26993 | 0.14447 | 1.4377 | 2.5192 | 4114.6684 | 3.1701 | 138.4004 | 284.0313 | 3.7908 | 0.038919 | 0.0088992 | 87.3661 | 6458.8773 | 5934.2398 | 524.6375 | 4.7656 | 0.31336 | 141.4004 | 23.2465 | 1562.6565 | 19.197 | 26.1892 | 3598.4088 | 0 | 14.8146 | 4.1985 | 34.3673 | 0.17978 | 85.0816 | 30.7052 | 30.9841 | 0.0037458 | 36.7401 | 26.3166 | 42.2203 | 126.3631 | 10303.4273 | 13.8735 | 28.2729 | 0% | 1.0253 | 0.5815% | 0.04674% | 0.0651% | 0.1582% | 0.1377% | 0.02757% | 0.02939% | 0.144% | 0.0003612% | 0% | 0.02344% | 0.01954% | 0.04977% | 0.2126% | 0.004555% | 0% | 0% | 0.005206% | -0.006774% | 0% | -0.006136% | 0% | 0% | 0.3211% | -7.992e-05% | -0.0002705% | 0.00469% | 0% | 0.04837% | -4.847e-05% | 0.00521% | 0.04314% | 0.0227% | 0% | 0% | -0.05213% | 0% | 0% | -0.09138% | 0.07011% | -0.002526% | -0.0001748% | -0.001239% | 0.008212% | -0.008549% | -0.1116% | -6.426e-05% | 0% | 0% | 0% | 0% | -8.081e-05% | 0.0008728%
Connecticut | 8350.0263 | 813.9879 | 10011.683 | 4722.9334 | 4267.6648 | 180.753 | 5036.763 | 66.9993 | 0.20528 | 5.2639 | 0.1422 | 26.9333 | 0.092371 | 4.186 | 0.10057 | 0.065196 | 0.37488 | 0.016916 | 5.3222 | 5.2592 | 0.012574 |  | 0.012923 | 72.1329 | 3.4997 | 0.13651 | 0.30299 |  | 0.22725 | 16.2876 | 83.3595 | 4.3737 | 1.3136 | 10.7314 | 0.00066943 | 236.2742 | 0.00010187 | 5.2418 | 40.0299 | 0.19386 | 0.00039016 | 0.0014369 | 0.0005189 | 0.2066 | 8.9907 | 62.9916 | 0.23444 | 0.020083 | 0.0013854 |  |  |  | 2.1563e-05 | Connecticut | 71.6808 | 10.3277 | 0.020083 | 0.20475 | 0 | 5.2639 | 67.2142 | 67.2142 | 63.8745 | 21.7119 | 0.058258 | 0.083835 | 26.9443 | 2.15e-05 | 0.029546 | 0.062785 | 0 | 4.2071 | 0.024122 | 0.076388 | 0.065191 | 0 | 52877.7579 | 0.37488 | 0.0013854 | 0.0049037 | 0.012006 | 5.3221 | 16.2876 | 5.2593 | 0.00010188 | 10.7314 | 5.2418 | 8376.4426 | 0.012573 | 60.827 | 356.0927 | 14.6299 | 8.9908 | 395.963 | 0.012923 | 0.0015514 | 72.4063 | 72.4063 | 25.8048 | 0 | 3.4997 | 62.9819 | 0.037882 | 0.088897 | 0 | 187.2111 | 0.92451 | 3.6912e-05 | 46.2773 | 3.2298 | 0.078736 | 0.22409 | 0 | 0.074926 | 0.15212 | 83.3588 | 0 | 18.2631 | 4.3737 | 814.0044 | 0 | 0.53709 | 0.77288 | 5366.2002 | 9000.922 | 1000.1033 | 10001.0253 | 0.014469 | 64.4662 | 10.3301 | 0.19409 | 0.00038993 | 0.001436 | 0.00051868 | 0.20621 | 1.3804 | 3012.5926 | 8.078 | 31.0341 | 179.8827 | 2.7363 | 0.026048 | 0.009747 | 95.8099 | 4726.6802 | 4270.4333 | 456.247 | 3.6919 | 0.18049 | 382.2433 | 10.9136 | 927.8681 | 0.84317 | 13.207 | 2316.9153 | 0.00066889 | 38.1213 | 139.7017 | 155.8287 | 0.092744 | 180.4084 | 74.8141 | 0.23444 | 0.72746 | 21.9568 | 386.0035 | 236.2641 | 27.5818 | 5037.8493 | 40.0248 | 148.1651 | 0% | 1.0652 | 0.3164% | 0.002022% | -0.1065% | 0.07933% | 0.06487% | -0.1907% | 0.02157% | 0.3207% | -0.2548% | -0.000297% | -0.07541% | 0.04098% | -0.04299% | 0.5054% | -0.05511% | -0.008536% | 0.0005168% | -0.0391% | -0.0006232% | 0.0002866% | -0.00355% | 0% | 0.0008297% | 0.379% | 0.000265% | 0.008046% | -0.05414% | 0% | -0.08957% | -0.0002409% | -0.0008036% | -0.00012% | -0.275% | 0.0003068% | -0.08019% | -0.004292% | 0.009423% | -1.323e-05% | -0.01258% | 0.1147% | -0.05816% | -0.06074% | -0.04192% | -0.1867% | 0.000634% | -0.0154% | 0.001177% | -0.001192% | 0.001875% | 0% | 0% | 0% | -0.2911%
Delaware | 2477.9743 | 446.983 | 2034.7427 | 873.3074 | 791.6579 | 59.4171 | 1635.7938 | 19.97 | 0.24725 | 0.0074342 | 0.0099688 | 6.8694 | 0.0073032 | 1.5154 | 0.0081147 | 0.021571 | 0.12403 | 0.00075185 | 0.0015404 | 0.0058934 | 0.0042172 |  | 0.0042756 | 19.327 | 1.4682 | 0.021754 | 0.030271 |  | 0.014826 | 0.20753 | 26.8774 | 1.8098 | 0.013965 | 0.082239 | 0.00022149 | 12.4491 | 3.3704e-05 | 0.00012923 | 6.8316 | 0.1116 | 0.00052962 | 0.0088429 | 0.004722 | 0.22694 | 2.0307 | 10.1458 | 1.2259 | 0.0066446 | 0.00045838 |  |  | 0.3101 | 0.0026664 | Delaware | 27.2207 | 2.1623 | 0.006645 | 0.24747 | 0 | 0.0074337 | 20.035 | 20.035 | 14.452 | 7.0723 | 0.0040806 | 0.0058721 | 6.876 | 0.0026669 | 0.0023332 | 0.0049581 | 0 | 1.5215 | 0.0019447 | 0.0061581 | 0.021569 | 0 | 277.1541 | 0.12403 | 0.00045837 | 0.000218 | 0.00053374 | 0.0015403 | 0.20753 | 0.0058932 | 3.3707e-05 | 0.08224 | 0.00012923 | 2485.3057 | 0.0042168 | 21.1695 | 11.3388 | 4.0983 | 2.0343 | 109.102 | 0.0042749 | 6.2104 | 19.4037 | 19.4037 | 5.597 | 0 | 1.4682 | 10.1556 | 0.0041398 | 0.016467 | 0 | 68.5714 | 0.49117 | 1.0156e-05 | 12.1083 | 0.62445 | 0.007857 | 0.022362 | 0 | 0.0048844 | 0.0099168 | 26.8774 | 0.31011 | 3.6935 | 1.811 | 446.9568 | 0 | 0.0057131 | 0.0082213 | 1625.453 | 1828.5095 | 203.1672 | 2031.6767 | 0.003081 | 23.1393 | 2.786 | 0.11177 | 0.00052959 | 0.0088428 | 0.0047221 | 0.22716 | 0.3828 | 1058.0406 | 0.65145 | 11.6413 | 33.9299 | 0.60243 | 0.0071661 | 0.0011495 | 8.8184 | 875.0964 | 793.0813 | 82.0151 | 0.61371 | 0.046269 | 27.5295 | 3.1344 | 205.1503 | 1.3516 | 3.3109 | 482.8009 | 0.0002213 | 29.307 | 4.3822 | 8.7026 | 0.025455 | 59.3874 | 28.1074 | 1.2259 | 0.021777 | 7.596 | 67.8839 | 12.4659 | 4.0264 | 1636.7343 | 6.8413 | 48.9894 | 0% | 0.99311 | 0.2959% | -0.005851% | -0.1507% | 0.2049% | 0.1798% | -0.04999% | 0.0575% | 0.3255% | 0.08814% | -0.006862% | -0.1615% | 0.09581% | -0.1622% | 0.4032% | -0.1468% | -0.01041% | -0.001659% | -0.01435% | -0.003655% | -0.004328% | -0.008444% | 0% | -0.01678% | 0.3967% | 0.0005064% | 0.008893% | -0.1731% | 0% | -0.1644% | 0.0008742% | 0.000205% | 0.06915% | -0.2178% | 0.001498% | -0.08216% | 0.135% | 0.006749% | -0.001376% | 0.1413% | 0.1591% | -0.005409% | -0.0007018% | 0.0007591% | 0.09779% | 0.1791% | 0.09674% | 9.72e-05% | 0.005993% | -0.002595% | 0% | 0% | 0.001936% | 0.01783%
District of Columbia | 989.2521 | 118.2158 | 967.8248 | 767.499 | 708.4988 | 6.3144 | 310.6721 | 12.6411 | 0.008141 | 0.0081834 | 0.00015513 | 1.7567 | 6.445e-05 | 0.90329 | 0.00048029 | 0.023745 | 0.13653 | 9.0635e-05 | 5.0595e-05 | 0.0064874 | 0.0045793 |  | 0.0047065 | 14.3727 | 0.51149 | 0.0075618 | 0.0036898 |  | 0.00012389 | 0.19292 | 0.24169 | 0.16929 | 0.00012097 | 0.090526 | 0.00024381 | 3.4823 | 3.7101e-05 | 0.00014226 | 2.8641 | 0.030781 | 2.6468e-07 | 9.6584e-07 | 4.1197e-07 | 0.008882 | 0.49642 | 3.9325 | 0.057877 | 0.0073142 | 0.00050457 |  |  |  |  | District of Columbia | 0.00039432 | 0.038293 | 0.0073134 | 0.0081407 | 0 | 0.0081828 | 12.6681 | 12.6681 | 10.4899 | 1.9201 | 6.3612e-05 | 9.1537e-05 | 1.7584 | 0 | 2.0629e-05 | 4.384e-05 | 0 | 0.90589 | 0.00011527 | 0.00036504 | 0.023747 | 0 | 196.7028 | 0.13653 | 0.00050443 | 2.6285e-05 | 6.4347e-05 | 5.0606e-05 | 0.19292 | 0.0064863 | 3.7103e-05 | 0.090527 | 0.00014225 | 992.7082 | 0.004579 | 12.83 | 5.7115 | 2.9017 | 0.49654 | 8.5122 | 0.0047058 | 0.00022666 | 14.406 | 14.406 | 5.6348 | 0 | 0.51149 | 3.932 | 0.0007163 | 0.0066147 | 0 | 9.8211 | 0.061773 | 5.3948e-06 | 7.8392 | 0.13822 | 0.0009577 | 0.0027258 | 0 | 4.0895e-05 | 8.3023e-05 | 0.24174 | 0 | 3.7022 | 0.16951 | 118.2413 | 0 | 4.96e-05 | 7.1386e-05 | 293.1554 | 870.1158 | 96.6794 | 966.7952 | 0.0027025 | 4.9079 | 0.00021525 | 0.030829 | 2.6475e-07 | 9.6615e-07 | 4.1209e-07 | 0.0088915 | 0.32801 | 144.8274 | 0.41281 | 6.3086 | 24.3219 | 0.57314 | 0.0038071 | 0.00023075 | 1.8769 | 768.3385 | 709.1705 | 59.168 | 0.56507 | 0.047069 | 17.3461 | 2.3337 | 185.3129 | 0.095519 | 3.3317 | 463.2823 | 0.00024361 | 4.5794 | 0.62339 | 2.3852 | 0.02223 | 6.3078 | 8.009 | 0.057878 | 0.00048553 | 3.7777e-05 | 11.1026 | 3.482 | 1.9461 | 310.8348 | 2.8639 | 10.0861 | 0% | 0.94312 | 0.3494% | 0.02156% | -0.1064% | 0.1094% | 0.09481% | -0.1059% | 0.05236% | 0.2139% | -0.00338% | -0.006949% | 0.01181% | 0.1001% | 0.02928% | 0.2881% | 0.005375% | 0.01022% | 0.0009965% | -0.003057% | 0.02118% | -0.0159% | -0.007356% | 0% | -0.01518% | 0.2321% | 0.00029% | -0.001495% | -0.171% | 0% | 0.02146% | -0.0008931% | 0.02062% | 0.1297% | 0.01515% | 0.0004349% | -0.07956% | -0.008085% | 0.005195% | -0.0009993% | -0.005864% | 0.1545% | 0.02623% | 0.03237% | 0.02845% | 0.1064% | 0.02253% | -0.01134% | 0.001056% | -0.01088% | -0.0284% | 0% | 0% | 0% | 0%
Florida | 137747.7821 | 8028.4264 | 11742.8777 | 50331.2563 | 45412.3403 | 1833.4235 | 45149.823 | 534.3953 | 6.0441 | 0.10288 | 0.003704 | 291.8339 | 0.00021131 | 48.8192 | 0.020782 | 0.2985 | 1.7164 | 0.0039477 | 0.92162 | 0.081555 | 0.061754 |  | 0.059167 | 481.9351 | 62.3638 | 0.46611 | 0.089048 |  | 0.00017489 | 4.7904 | 562.2176 | 32.6911 | 0.0030071 | 1.138 | 0.003065 | 495.4659 | 0.00046641 | 0.0017883 | 212.6575 | 2.9619 | 0.037675 | 0.64395 | 0.34465 | 5.5723 | 84.4451 | 547.3873 | 135.6431 | 0.091949 | 0.0063431 |  |  | 22.7298 | 0.19535 | Florida | 533.4586 | 43.5146 | 0.09195 | 6.0378 | 0 | 0.10288 | 535.3085 | 535.3085 | 459.3995 | 141.8175 | 0.0015187 | 0.0021854 | 291.8463 | 0.19535 | 6.7625e-05 | 0.0001437 | 0 | 48.9117 | 0.0049876 | 0.015794 | 0.2985 | 0 | 4565.0765 | 1.7164 | 0.0063429 | 0.0011448 | 0.0028028 | 0.92162 | 4.7904 | 0.081546 | 0.00046639 | 1.138 | 0.0017884 | 137781.7927 | 0.061753 | 1790.0436 | 173.5048 | 241.8177 | 84.4056 | 2961.0651 | 0.05917 | 0.011216 | 483.1856 | 483.1856 | 180.0973 | 0 | 62.3638 | 547.2404 | 0.090553 | 0.34768 | 0 | 1854.5719 | 9.1617 | 0.00026688 | 332.4321 | 10.3802 | 0.023148 | 0.065884 | 0 | 5.7727e-05 | 0.0001172 | 562.2238 | 22.7298 | 136.0138 | 32.677 | 8021.1929 | 0 | 0.0012329 | 0.0017742 | 45707.9951 | 10551.3066 | 1172.3664 | 11723.673 | 0.11529 | 1258.7684 | 76.4402 | 2.9616 | 0.037675 | 0.64396 | 0.34463 | 5.5669 | 12.4834 | 29431.679 | 95.4811 | 1472.5004 | 2619.0427 | 15.712 | 0.18833 | 0.027869 | 2147.97 | 50311.2965 | 45392.3652 | 4918.9313 | 44.4806 | 1.199 | 2914.1118 | 170.2329 | 10474.2995 | 247.321 | 131.8227 | 22189.1827 | 0.0030625 | 198.6542 | 1747.1033 | 1108.5559 | 0.6777 | 1830.4298 | 609.0759 | 135.5858 | 0.00048547 | 142.2031 | 1834.9529 | 495.3292 | 95.2445 | 45148.5359 | 212.5796 | 1214.6564 | 0% | 1.0124 | 0.02469% | -0.0901% | -0.1635% | -0.03966% | -0.04399% | -0.1633% | -0.002851% | 0.1709% | -0.105% | 0.00154% | 0.0008797% | 0.004221% | 0.00689% | 0.1895% | 6.54e-05% | 0.0005201% | -0.001051% | 0.0004271% | -6.503e-05% | -0.01018% | -0.001839% | 0% | 0.004382% | 0.2595% | 1.444e-05% | -0.00208% | -0.01751% | 0% | 0.02275% | 0.0003383% | 0.001114% | -0.04286% | 0.0001084% | 0.0008855% | -0.0802% | -0.02758% | -0.00304% | 0.00531% | -0.0366% | -0.008447% | 0.001036% | 0.001704% | -0.005536% | -0.09776% | -0.04683% | -0.02685% | -0.0423% | 0.001263% | -0.004345% | 0% | 0% | -0.0002212% | 0.001906%
Georgia | 166363.0112 | 5821.7574 | 25762.3894 | 54783.8757 | 49521.5354 | 2286.3527 | 35097.038 | 404.48 | 10.1383 | 0.057269 | 0.18986 | 301.6912 | 0.13928 | 47.9899 | 0.14638 | 0.16617 | 0.95548 | 0.0039319 | 0.26621 | 0.0454 | 0.038133 |  | 0.032937 | 343.181 | 61.5107 | 0.26247 | 0.45161 |  | 0.28565 | 4.7886 | 278.4595 | 29.3136 | 0.34572 | 0.63352 | 0.0017062 | 341.7132 | 0.00025964 | 0.00099554 | 130.2186 | 3.9083 | 0.054906 | 0.93668 | 0.50118 | 9.1637 | 100.9148 | 320.1224 | 206.8719 | 0.051186 | 0.0035311 |  |  | 33.0455 | 0.28404 | Georgia | 313.8982 | 63.0113 | 0.051185 | 10.125 | 0 | 0.057271 | 404.7145 | 404.7145 | 270.6505 | 62.3221 | 0.077624 | 0.1117 | 301.6437 | 0.28405 | 0.044443 | 0.094442 | 0 | 48.0224 | 0.035037 | 0.11095 | 0.16617 | 0 | 2263.9614 | 0.95547 | 0.0035312 | 0.001138 | 0.0027862 | 0.2662 | 4.7886 | 0.045402 | 0.00025964 | 0.63352 | 0.00099549 | 166338.3967 | 0.038129 | 2492.7758 | 99.5724 | 307.4127 | 100.9003 | 1988.2409 | 0.032937 | 0.0033819 | 343.6844 | 343.6844 | 116.288 | 0 | 61.5106 | 320.0729 | 0.077048 | 0.16123 | 0 | 1130.461 | 7.5936 | 8.0465e-05 | 235.2007 | 15.3137 | 0.1171 | 0.33329 | 0 | 0.093998 | 0.19084 | 278.4614 | 33.0454 | 113.4382 | 29.2706 | 5820.2482 | 0 | 0.14135 | 0.2034 | 35175.8354 | 23149.5526 | 2572.1725 | 25721.7251 | 0.11673 | 1503.3338 | 44.5698 | 3.9049 | 0.054906 | 0.9367 | 0.50118 | 9.1516 | 8.0152 | 22036.5098 | 178.989 | 1546.282 | 2879.1024 | 7.5922 | 0.056784 | 0.024185 | 3426.2814 | 54712.3487 | 49458.2439 | 5254.1048 | 56.259 | 0.50263 | 5027.8143 | 162.9257 | 9844.419 | 265.7959 | 87.4297 | 20317.3344 | 0.0017049 | 263.6429 | 3627.0121 | 2022.0323 | 0.39987 | 2281.8137 | 377.2907 | 206.8561 | 0.00069349 | 63.9698 | 1081.7001 | 341.6395 | 61.3373 | 35096.2422 | 130.1788 | 826.1026 | 0% | 1.0023 | -0.0148% | -0.02592% | -0.1578% | -0.1306% | -0.1278% | -0.1985% | -0.002268% | 0.05796% | -0.1312% | 0.002943% | -0.2821% | -0.01576% | -0.2835% | 0.06774% | -0.2716% | -0.000319% | -0.000954% | -0.1964% | -0.0008185% | 0.004838% | -0.008995% | 0% | 0.0002625% | 0.1467% | -0.0001503% | -0.001567% | -0.2682% | 0% | -0.2837% | 0.0003015% | 0.0006736% | -0.1468% | -0.2831% | -0.001323% | -0.07771% | -0.02158% | -0.001349% | -0.004496% | -0.03058% | -0.0881% | -0.0008441% | 0.002163% | -0.0003472% | -0.1311% | -0.01439% | -0.01546% | -0.007652% | -0.00361% | 0.003379% | 0% | 0% | -0.0001798% | 0.001689%
Idaho | 9443.6926 | 660.5863 | 5012.0523 | 5031.6088 | 4265.7585 | 222.3658 | 23759.0604 | 273.6671 | 0.77653 | 0.011148 | 0.049863 | 54.8804 | 0.037131 | 4.1772 | 0.039893 | 0.032345 | 0.186 | 0.0072153 | 0.69425 | 0.0088371 | 0.0065813 | 2.5901e-07 | 0.0064113 | 38.6392 | 6.353 | 0.033507 | 0.12871 |  | 0.07423 | 0.45743 | 472.7388 | 4.4175 | 0.037534 | 0.12332 | 0.00033211 | 115.3148 | 5.0539e-05 | 0.00019378 | 49.7816 | 0.92226 | 0.0032386 | 0.079093 | 0.028488 | 1.2272 | 11.3941 | 118.0866 | 13.4966 | 0.0099634 | 0.00068733 |  |  | 1.8685 | 0.024191 | Idaho | 1303.9085 | 7.3971 | 0.0099636 | 0.77523 | 0 | 0.011148 | 273.6998 | 273.6998 | 704.7365 | 28.6958 | 0.020388 | 0.029339 | 54.8741 | 0.02419 | 0.011849 | 0.025179 | 2.5915e-07 | 4.1788 | 0.0095498 | 0.030241 | 0.032344 | 0 | 453.9605 | 0.186 | 0.00068738 | 0.0020871 | 0.0051098 | 0.69425 | 0.45742 | 0.0088373 | 5.0541e-05 | 0.12333 | 0.00019378 | 9447.96 | 0.0065818 | 56.7649 | 14.9381 | 13.2926 | 11.3915 | 6442.5022 | 0.0064112 | 0.0012606 | 38.6571 | 38.6571 | 63.5393 | 0 | 6.3532 | 118.0814 | 0.0072895 | 0.02409 | 0 | 461.3898 | 2.1943 | 2.9995e-05 | 150.6257 | 1.8063 | 0.03338 | 0.095004 | 0 | 0.024428 | 0.049597 | 472.7979 | 1.8684 | 53.9831 | 4.4128 | 660.5779 | 0 | 0.015347 | 0.022085 | 24970.2425 | 4504.2454 | 500.4718 | 5004.7172 | 0.070597 | 137.8888 | 179.8583 | 0.92189 | 0.0032382 | 0.079092 | 0.028487 | 1.226 | 0.83068 | 12171.9846 | 17.8304 | 57.7093 | 182.9538 | 1.1491 | 0.067905 | 0.0021256 | 260.2764 | 5026.6302 | 4261.2116 | 765.4186 | 5.0919 | 0.084089 | 515.8666 | 10.3999 | 788.1272 | 6.9656 | 6.9303 | 1863.9018 | 0.00033185 | 18.1453 | 357.7145 | 185.2661 | 0.04609 | 221.8951 | 138.7507 | 13.4966 | 0.35754 | 10.406 | 460.0237 | 115.3006 | 264.2681 | 23760.6332 | 49.7722 | 303.7637 | 0% | 1.0509 | 0.04519% | -0.001265% | -0.1463% | -0.09895% | -0.1066% | -0.2117% | 0.00662% | 0.01197% | -0.168% | 0.0009361% | -0.273% | -0.01159% | -0.275% | 0.03841% | -0.256% | -0.002656% | -0.0005067% | -0.2549% | -0.0001708% | 0.001307% | 0.007264% | 0.05532% | -0.001431% | 0.04627% | 0.002385% | -0.004748% | -0.2535% | 0% | -0.2749% | -0.0008569% | 0.01252% | -0.1055% | -0.272% | 0.001792% | -0.07836% | -0.01237% | 0.003321% | -0.002368% | -0.01886% | -0.04046% | -0.01404% | -0.001103% | -0.002128% | -0.09721% | -0.02229% | -0.004357% | -0.0002084% | 0.001811% | 0.007426% | 0% | 0% | -0.0001932% | -0.003868%
Illinois | 42018.9441 | 5194.6094 | 34156.4694 | 13329.4725 | 12193.752 | 414.5854 | 17036.1508 | 264.273 | 3.4751 | 0.13724 | 0.060514 | 171.8908 | 0.042855 | 29.3572 | 0.052189 | 0.39821 | 2.2897 | 0.00278 | 0.2959 | 0.1088 | 0.080518 |  | 0.07893 | 257.5205 | 43.752 | 0.28889 | 0.21958 |  | 0.089992 | 5.338 | 332.2249 | 13.9997 | 0.16996 | 1.5182 | 0.0040887 | 185.4824 | 0.0006222 | 0.0023857 | 87.1682 | 1.6225 | 0.033541 | 0.57266 | 0.30644 | 3.0599 | 38.3037 | 168.2259 | 72.6563 | 0.12266 | 0.0084619 |  |  | 20.2073 | 0.17368 | Illinois | 358.6679 | 10.0707 | 0.12266 | 3.475 | 0 | 0.13724 | 265.0348 | 265.0348 | 245.0689 | 72.8338 | 0.024743 | 0.035605 | 171.9329 | 0.17368 | 0.013675 | 0.02906 | 0 | 29.4307 | 0.012496 | 0.039572 | 0.39821 | 0 | 3175.2823 | 2.2897 | 0.00846 | 0.00080537 | 0.0019718 | 0.2959 | 5.338 | 0.10879 | 0.00062216 | 1.5182 | 0.0023857 | 42119.1051 | 0.080514 | 360.5788 | 75.1423 | 57.1891 | 38.3034 | 1799.3439 | 0.07893 | 0.00479 | 258.4679 | 258.4679 | 73.5838 | 0 | 43.752 | 168.1841 | 0.066205 | 0.20272 | 0 | 527.5032 | 2.3345 | 0.00011396 | 134.2796 | 1.911 | 0.056954 | 0.1621 | 0 | 0.029614 | 0.060126 | 332.2258 | 20.2073 | 48.3765 | 14.0054 | 5195.751 | 0 | 0.069489 | 0.099996 | 16336.57 | 30717.5134 | 3413.0582 | 34130.5716 | 0.035573 | 263.6744 | 51.0201 | 1.6237 | 0.03354 | 0.57266 | 0.30644 | 3.06 | 5.3667 | 9556.0089 | 8.1436 | 380.7983 | 676.6118 | 7.6652 | 0.080411 | 0.019958 | 274.4238 | 13352.5502 | 12212.1557 | 1140.3944 | 9.848 | 0.55369 | 323.9661 | 51.5826 | 3195.6286 | 62.8848 | 53.4724 | 7016.201 | 0.0040855 | 122.4186 | 34.1587 | 110.4037 | 0.36612 | 414.3364 | 264.7242 | 72.6564 | 0.0037455 | 77.5892 | 557.4773 | 185.4485 | 82.0544 | 17040.3894 | 87.1487 | 393.9451 | 0% | 0.9587 | 0.2384% | 0.02198% | -0.07582% | 0.1731% | 0.1509% | -0.06006% | 0.02488% | 0.2883% | -0.003176% | -0.0003365% | -0.2734% | 0.02447% | -0.2797% | 0.2506% | -0.2327% | -3.657e-05% | -0.0003167% | -0.1012% | 0.001251% | -0.001694% | -0.005225% | 0% | -0.0001245% | 0.3679% | -7.548e-05% | -0.002183% | -0.2387% | 0% | -0.2802% | -0.0002192% | 0.0002587% | 0.04065% | -0.2823% | 0.0002218% | -0.07742% | -0.01826% | -0.005251% | 0.001178% | -0.02235% | 0.07881% | -0.001958% | 0.0001106% | -0.000916% | 0.005139% | -0.0009659% | -0.02487% | 3.909e-05% | -0.000336% | -0.02162% | 0% | 0% | -1.78e-05% | 0.001159%
Indiana | 55368.8925 | 3746.8893 | 27706.6937 | 16200.0137 | 12215.4165 | 22263.132 | 20025.0757 | 223.8655 | 4.3621 | 0.065884 | 0.27591 | 190.6479 | 0.12881 | 27.6126 | 0.14397 | 0.19117 | 1.1141 | 0.012031 | 0.15684 | 0.05223 | 0.041369 | 0.00030221 | 0.037892 | 177.2408 | 45.6915 | 0.20538 | 0.57799 |  | 0.30705 | 4.0966 | 261.4152 | 11.2479 | 0.70624 | 0.72882 | 0.0019629 | 215.6298 | 0.0002987 | 0.0011453 | 83.3625 | 1.8658 | 0.040647 | 0.69299 | 0.37077 | 3.8545 | 44.8548 | 198.8496 | 95.2156 | 0.058886 | 0.0040623 |  |  | 24.4431 | 0.21012 | Indiana | 436.4235 | 8.6031 | 0.058887 | 4.3612 | 0 | 0.065884 | 224.2802 | 224.2802 | 237.5587 | 38.1002 | 0.11281 | 0.16233 | 190.6666 | 0.21011 | 0.041105 | 0.087348 | 0.00030135 | 27.6533 | 0.03446 | 0.10912 | 0.19117 | 0 | 2414.1474 | 1.114 | 0.0040624 | 0.0034802 | 0.0085205 | 0.15684 | 4.0966 | 0.05223 | 0.00029869 | 0.72883 | 0.0011453 | 55396.9415 | 0.041369 | 496.8552 | 42.9244 | 65.1011 | 44.8538 | 2447.4117 | 0.037891 | 0.0025872 | 177.751 | 177.751 | 39.7491 | 0 | 45.6914 | 198.8212 | 0.061094 | 0.12539 | 0 | 697.6926 | 3.0102 | 6.1559e-05 | 78.2253 | 1.7528 | 0.14987 | 0.42655 | 0 | 0.10104 | 0.20515 | 261.4145 | 24.4432 | 28.2631 | 11.243 | 3746.1567 | 0 | 0.28874 | 0.4155 | 20105.5296 | 24890.0118 | 2765.5564 | 27655.5682 | 0.022724 | 400.3096 | 60.9898 | 1.866 | 0.040646 | 0.69298 | 0.37076 | 3.8539 | 46.9213 | 12214.135 | 40.1976 | 547.0205 | 851.6704 | 25.6936 | 0.04344 | 0.018881 | 548.8539 | 16197.9005 | 12219.2727 | 3978.6277 | 10.1716 | 0.46781 | 950.8335 | 52.7503 | 2858.3786 | 104.8297 | 40.451 | 5538.8086 | 0.0019613 | 152.5721 | 293.6344 | 305.2425 | 3.3041 | 22200.9296 | 260.4262 | 95.2156 | 476.7198 | 41.686 | 703.6029 | 215.6045 | 91.8193 | 20025.65 | 83.348 | 546.0321 | 0% | 1.004 | 0.05066% | -0.01955% | -0.1845% | -0.01304% | 0.03157% | -0.2794% | 0.002868% | 0.1852% | -0.02013% | -0.0001451% | -0.2805% | 0.009798% | -0.2795% | 0.1475% | -0.2707% | 0.001786% | -0.004177% | -0.2545% | 0.001369% | 0.0004732% | -0.0002355% | -0.2847% | -0.002196% | 0.2879% | -0.000118% | -0.003468% | -0.2726% | 0% | -0.2803% | 1.805e-05% | -0.0002748% | -0.04351% | -0.2832% | 0.001142% | -0.08092% | -0.01172% | -0.001159% | 6.342e-05% | -0.01738% | 0.009379% | -0.001177% | -0.0008553% | -0.0006182% | -0.01665% | -0.002211% | -0.01425% | -8.943e-07% | 0.001753% | 0.003294% | 0% | 0% | 0.0001267% | -0.001891%
Iowa | 24038.7045 | 1514.6502 | 15319.1537 | 5834.8326 | 5295.4666 | 347.3562 | 17523.1928 | 213.4018 | 2.6037 | 0.021862 | 0.28634 | 117.2171 | 0.20943 | 16.0137 | 0.21378 | 0.063433 | 0.36474 | 0.0050899 | 0.12719 | 0.017331 | 0.014995 |  | 0.012573 | 94.8929 | 27.4199 | 0.10713 | 0.67894 |  | 0.4342 | 2.0757 | 299.0533 | 4.3647 | 0.65064 | 0.24184 | 0.00065132 | 132.4739 | 9.9114e-05 | 0.00038003 | 47.9343 | 1.0417 | 0.025069 | 0.42561 | 0.22756 | 2.2981 | 24.6859 | 123.4504 | 53.7602 | 0.01954 | 0.001348 |  |  | 14.9953 | 0.12894 | Iowa | 739.909 | 3.3272 | 0.01954 | 2.6033 | 0 | 0.021861 | 213.5884 | 213.5884 | 350.5562 | 16.5552 | 0.11707 | 0.16847 | 117.2258 | 0.12894 | 0.066829 | 0.14201 | 0 | 16.0338 | 0.051164 | 0.16202 | 0.063432 | 0 | 1227.1916 | 0.36473 | 0.0013479 | 0.0014724 | 0.0036049 | 0.1272 | 2.0757 | 0.017331 | 9.911e-05 | 0.24184 | 0.00038003 | 24053.2873 | 0.014995 | 192.1667 | 18.7091 | 24.9583 | 24.6856 | 3736.6391 | 0.012573 | 0.0013165 | 95.1433 | 95.1433 | 18.6501 | 0 | 27.42 | 123.4383 | 0.034462 | 0.061852 | 0 | 441.6134 | 1.8308 | 3.1325e-05 | 39.6159 | 0.73496 | 0.17603 | 0.50102 | 0 | 0.14288 | 0.29009 | 299.0196 | 14.9953 | 12.9922 | 4.3652 | 1514.3599 | 0 | 0.266 | 0.38279 | 18027.916 | 13764.0605 | 1529.34 | 15293.4005 | 0.010154 | 195.1568 | 102.2974 | 1.0419 | 0.025069 | 0.42561 | 0.22756 | 2.2978 | 1.9545 | 9765.4214 | 6.1319 | 252.6778 | 384.3541 | 2.3922 | 0.022104 | 0.010813 | 236.7881 | 5839.1903 | 5298.7845 | 540.4058 | 4.5057 | 0.12655 | 246.856 | 24.4343 | 1319.9934 | 47.5533 | 19.0333 | 2556.5345 | 0.00065082 | 75.3485 | 82.6093 | 112.716 | 0.10143 | 346.8529 | 139.722 | 53.7601 | 0.0078376 | 17.3168 | 453.1942 | 132.463 | 149.3486 | 17522.0283 | 47.9281 | 308.2906 | 0% | 1.0289 | 0.06066% | -0.01916% | -0.1681% | 0.07468% | 0.06266% | -0.1449% | -0.006645% | 0.08743% | -0.01465% | -0.001429% | -0.2821% | 0.007416% | -0.2825% | 0.1259% | -0.2794% | -0.001189% | -0.003827% | -0.246% | 0.002006% | 0.001796% | 0.0009473% | 0% | -0.001719% | 0.2639% | 7.82e-05% | -0.001985% | -0.2786% | 0% | -0.2826% | 3.275e-05% | -0.01126% | 0.01101% | -0.2841% | 0.001826% | -0.07752% | -0.008183% | -0.004446% | 0.0005299% | -0.01301% | 0.0224% | -0.002548% | -0.0009478% | -0.001112% | -0.01114% | -0.001077% | -0.00983% | -0.0002189% | -0.0004613% | -9.072e-05% | 0% | 0% | -9.169e-06% | 0.0008657%
Kansas | 17399.2786 | 1362.7691 | 7510.4847 | 4372.6874 | 3990.0041 | 181.121 | 20723.9644 | 227.1232 | 1.6721 | 0.00095188 | 0.029388 | 92.3021 | 0.021398 | 11.3092 | 0.023804 | 0.0027619 | 0.015881 | 0.00085687 | 0.1869 | 0.0007546 | 0.0023874 |  | 0.00054745 | 71.1285 | 19.2096 | 0.091533 | 0.091502 |  | 0.04387 | 1.0703 | 375.3713 | 4.278 | 0.053266 | 0.01053 | 2.8359e-05 | 140.9632 | 4.3155e-06 | 1.6547e-05 | 51.4671 | 0.69855 | 0.016713 | 0.28539 | 0.15272 | 1.4995 | 19.5464 | 150.035 | 37.7149 | 0.00085077 | 5.8691e-05 |  |  | 10.0711 | 0.086559 | Kansas | 925.5774 | 2.9018 | 0.00085075 | 1.672 | 0 | 0.00095191 | 227.2946 | 227.2946 | 425.5817 | 19.226 | 0.012015 | 0.01729 | 92.3112 | 0.086557 | 0.0068281 | 0.01451 | 0 | 11.3278 | 0.0056982 | 0.018044 | 0.002762 | 0 | 750.5543 | 0.015881 | 5.869e-05 | 0.00024815 | 0.00060754 | 0.18689 | 1.0704 | 0.00075459 | 4.3152e-06 | 0.01053 | 1.6547e-05 | 17423.5758 | 0.0023873 | 173.0703 | 16.367 | 21.833 | 19.5461 | 4640.4507 | 0.00054746 | 0.0012361 | 71.3676 | 71.3676 | 16.0557 | 0 | 19.2095 | 150.0227 | 0.026064 | 0.057448 | 0 | 546.2679 | 2.1723 | 2.9412e-05 | 38.7952 | 0.46214 | 0.023731 | 0.067541 | 0 | 0.014436 | 0.029309 | 375.3341 | 10.0711 | 10.6719 | 4.2793 | 1362.8407 | 0 | 0.021778 | 0.031338 | 21432.4531 | 6752.2994 | 750.2554 | 7502.5547 | 0.0077783 | 212.6256 | 127.9831 | 0.69885 | 0.016713 | 0.28539 | 0.15272 | 1.4995 | 1.547 | 11575.6295 | 2.7442 | 200.2053 | 290.9535 | 1.784 | 0.020754 | 0.0080184 | 159.4044 | 4378.2475 | 3994.4189 | 383.8285 | 3.2821 | 0.11297 | 117.1797 | 19.5792 | 1046.3848 | 37.1883 | 15.7017 | 2025.8007 | 2.8337e-05 | 41.1942 | 20.4285 | 52.0151 | 0.086679 | 181.0232 | 154.2466 | 37.7148 | 0.00020808 | 22.4386 | 542.595 | 140.9532 | 180.5762 | 20723.4588 | 51.4614 | 362.5434 | 0% | 1.0342 | 0.1396% | 0.005256% | -0.1056% | 0.1272% | 0.1106% | -0.05399% | -0.00244% | 0.07546% | -0.004455% | 0.003569% | -0.2797% | 0.0099% | -0.2834% | 0.1646% | -0.2567% | 0.004066% | 0.0009627% | -0.1387% | -0.00104% | -0.001237% | -0.001459% | 0% | 0.001535% | 0.3362% | -0.0002153% | -0.002365% | -0.2511% | 0% | -0.2837% | 0.0002133% | -0.009908% | 0.03% | -0.2822% | 0.005345% | -0.07841% | -0.007099% | -0.006029% | 0.002006% | -0.01115% | 0.04353% | -0.000151% | -0.001636% | -0.0005311% | 2.514e-05% | -0.001448% | -0.008192% | -0.0001826% | -0.002795% | -0.001255% | 0% | 0% | 7.519e-05% | -0.002489%
Kentucky | 34561.4288 | 2093.2484 | 6028.0729 | 10851.7266 | 9784.4196 | 489.2533 | 15123.61 | 174.2153 | 4.4464 | 0.030538 | 0.16108 | 184.9284 | 0.11851 | 25.828 | 0.12183 | 0.088609 | 0.5095 | 0.0029632 | 0.10316 | 0.024209 | 0.021639 |  | 0.017564 | 132.9098 | 43.4402 | 0.15057 | 0.37046 |  | 0.24305 | 3.2908 | 172.3072 | 7.2699 | 0.29284 | 0.33782 | 0.00090982 | 190.5927 | 0.00013845 | 0.00053086 | 66.8868 | 1.7369 | 0.041069 | 0.7004 | 0.37474 | 3.9416 | 41.1793 | 168.0271 | 92.6847 | 0.027295 | 0.0018829 |  |  | 24.7075 | 0.21238 | Kentucky | 292.5188 | 7.6066 | 0.027295 | 4.4453 | 0 | 0.030538 | 174.4637 | 174.4637 | 159.4467 | 24.5353 | 0.065857 | 0.094771 | 184.9369 | 0.21238 | 0.037816 | 0.080358 | 0 | 25.8527 | 0.02916 | 0.092339 | 0.088611 | 0 | 712.0427 | 0.50952 | 0.0018828 | 0.00085742 | 0.0020992 | 0.10317 | 3.2908 | 0.024211 | 0.00013845 | 0.33783 | 0.00053087 | 34589.7753 | 0.021639 | 404.198 | 26.3975 | 49.8782 | 41.1765 | 1704.4089 | 0.017564 | 0.001398 | 133.2403 | 133.2403 | 27.2755 | 0 | 43.4402 | 168.0127 | 0.052505 | 0.081476 | 0 | 598.4314 | 2.6245 | 3.3267e-05 | 55.0388 | 1.6467 | 0.096056 | 0.27339 | 0 | 0.07998 | 0.16238 | 172.3084 | 24.7075 | 20.7449 | 7.2683 | 2092.6699 | 0 | 0.11973 | 0.17229 | 15293.1675 | 5420.7174 | 602.302 | 6023.0195 | 0.017777 | 336.4855 | 40.8594 | 1.7371 | 0.041068 | 0.70038 | 0.37473 | 3.9407 | 2.7036 | 9459.1281 | 16.3828 | 484.2348 | 719.5261 | 2.5623 | 0.023475 | 0.016588 | 542.1122 | 10852.2569 | 9784.2704 | 1067.9864 | 9.1272 | 0.16451 | 550.8854 | 44.4981 | 2347.9383 | 89.6923 | 29.2757 | 4421.2109 | 0.00090914 | 46.4189 | 285.8767 | 237.9196 | 0.13647 | 488.6709 | 200.1252 | 92.6795 | 0.0046465 | 26.9957 | 564.1245 | 190.5784 | 59.051 | 15124.697 | 66.8789 | 449.4361 | 0% | 1.0111 | 0.08202% | -0.02764% | -0.08383% | 0.004886% | -0.001524% | -0.119% | 0.007188% | 0.1426% | -0.02447% | -0.001122% | -0.2812% | 0.004603% | -0.282% | 0.09563% | -0.2759% | 0.002487% | 0.00324% | -0.2225% | 0.005006% | 0.006983% | 0.0004064% | 0% | 0.002584% | 0.2486% | -8.467e-06% | -0.0005883% | -0.2743% | 0% | -0.2819% | -0.00046% | 0.0006846% | -0.021% | -0.2828% | 0.003094% | -0.07521% | -0.007516% | 0.002404% | 0.0009305% | -0.01193% | 0.006617% | -5.421e-05% | -0.002311% | -0.00192% | -0.02256% | -0.006832% | -0.008569% | -0.005526% | 0.002107% | -0.005219% | 0% | 0% | 9.848e-05% | 0.0006552%
Louisiana | 67330.4611 | 3064.965 | 27953.5249 | 25048.0335 | 21490.5913 | 4044.8038 | 28541.7765 | 182.7907 | 5.079 | 0.034963 | 0.028142 | 193.3548 | 0.00012078 | 23.0934 | 0.0063106 | 0.10145 | 0.58728 | 0.0026418 | 0.20418 | 0.027717 | 0.022627 | 8.0548e-05 | 0.020108 | 168.7178 | 30.518 | 0.12688 | 0.12877 |  | 0.00020824 | 2.5546 | 117.2936 | 14.3329 | 0.00049678 | 0.38676 | 0.0010416 | 374.7659 | 0.00015851 | 0.00060777 | 147.5762 | 1.9269 | 0.027565 | 0.47113 | 0.25216 | 4.5808 | 42.5012 | 421.5392 | 69.9506 | 0.031249 | 0.0021557 |  |  | 16.6297 | 0.14292 | Louisiana | 120.0465 | 31.0716 | 0.031248 | 5.0723 | 0 | 0.034962 | 182.8863 | 182.8863 | 109.874 | 26.7447 | 0.011506 | 0.016558 | 193.3271 | 0.14292 | 3.861e-05 | 8.2046e-05 | 8.0316e-05 | 23.1075 | 0.0015122 | 0.0047885 | 0.10145 | 0 | 2596.8705 | 0.58727 | 0.0021557 | 0.00076439 | 0.0018714 | 0.20418 | 2.5546 | 0.02772 | 0.00015851 | 0.38677 | 0.00060779 | 67281.5392 | 0.022627 | 495.8298 | 44.3049 | 79.0627 | 42.4976 | 865.6486 | 0.020108 | 0.0015085 | 168.9051 | 168.9051 | 52.0295 | 0 | 30.5179 | 421.5148 | 0.038566 | 0.076252 | 0 | 1545.396 | 7.5183 | 3.5892e-05 | 109.3692 | 7.496 | 0.033394 | 0.095044 | 0 | 6.864e-05 | 0.00013936 | 117.2945 | 16.6297 | 52.6782 | 14.3109 | 3062.8754 | 0 | 0.00020363 | 0.00029303 | 28628.8823 | 25094.9657 | 2788.3306 | 27883.2963 | 0.055537 | 601.0838 | 17.1264 | 1.9251 | 0.027566 | 0.47113 | 0.25215 | 4.5748 | 13.193 | 21071.6836 | 94.4293 | 527.6197 | 1131.0218 | 8.8165 | 0.025328 | 0.01206 | 1523.376 | 25009.8723 | 21458.7374 | 3551.135 | 25.3327 | 0.24103 | 2512.1448 | 61.3368 | 4002.0402 | 89.0476 | 32.3689 | 8630.8128 | 0.0010408 | 176.3542 | 1825.8861 | 980.1953 | 0.84959 | 4034.2539 | 391.0511 | 69.9506 | 64.3802 | 28.3903 | 1660.4673 | 374.7293 | 28.5598 | 28539.3898 | 147.5567 | 867.5544 | 0% | 1.0031 | -0.07266% | -0.06818% | -0.2512% | -0.1524% | -0.1482% | -0.2608% | -0.008362% | 0.05228% | -0.1303% | -0.001495% | -0.2782% | -0.01433% | -0.1027% | 0.06119% | -0.1569% | 0.004144% | -0.001629% | -0.2272% | -0.0005108% | 0.01161% | -0.002189% | -0.288% | 0.0003359% | 0.111% | -0.0003141% | 0.0008168% | -0.2558% | 0% | -0.1183% | -0.0001743% | 0.0008316% | -0.1534% | -0.02472% | 0.001146% | -0.07885% | -0.00978% | 0.0019% | 0.00239% | -0.01322% | -0.09146% | 0.003694% | -0.001527% | -0.002309% | -0.1311% | -0.008312% | -0.005787% | 8.729e-06% | -0.001816% | -0.002464% | 0% | 0% | -8.766e-06% | -0.001252%
Maine | 27865.7585 | 1283.1127 | 12557.1752 | 10626.6471 | 9424.6265 | 879.3861 | 4468.4993 | 81.81 | 2.8404 | 0.0026883 | 0.20492 | 81.494 | 0.13843 | 12.5234 | 0.14575 | 0.0078002 | 0.044851 | 0.023804 | 0.064457 | 0.0021311 | 0.0035572 |  | 0.0015461 | 71.3394 | 20.059 | 0.1108 | 0.24097 |  | 0.32284 | 1.2233 | 45.929 | 5.6398 | 1.4586 | 0.029738 | 8.0092e-05 | 53.0164 | 1.2188e-05 | 4.6732e-05 | 15.3664 | 1.0534 | 0.019362 | 0.31907 | 0.16992 | 2.5107 | 18.4391 | 31.0865 | 44.5159 | 0.0024028 | 0.00016576 |  |  | 11.1472 | 0.096013 | Maine | 69.6711 | 11.9688 | 0.0024028 | 2.8375 | 0 | 0.0026884 | 81.8316 | 81.8316 | 47.9994 | 7.4726 | 0.083852 | 0.12066 | 81.4794 | 0.096009 | 0.044218 | 0.093962 | 0 | 12.5277 | 0.034914 | 0.11056 | 0.0078002 | 0 | 377.2636 | 0.04485 | 0.00016574 | 0.006891 | 0.016871 | 0.064453 | 1.2233 | 0.0021309 | 1.2188e-05 | 0.029739 | 4.6732e-05 | 27855.0131 | 0.0035574 | 248.1501 | 13.4298 | 34.9523 | 18.4382 | 355.6954 | 0.0015463 | 0.00083478 | 71.404 | 71.404 | 16.7091 | 0 | 20.0589 | 31.0819 | 0.042384 | 0.056175 | 0 | 104.3855 | 1.0132 | 1.9864e-05 | 35.6439 | 2.8519 | 0.062592 | 0.17815 | 0 | 0.10632 | 0.21587 | 45.9297 | 11.1472 | 18.2157 | 5.6307 | 1282.7893 | 0 | 0.59635 | 0.85816 | 4523.119 | 11278.0854 | 1253.1212 | 12531.2066 | 0.019906 | 146.1136 | 9.7712 | 1.0525 | 0.01936 | 0.31905 | 0.16992 | 2.5081 | 1.2278 | 2770.206 | 34.7491 | 284.2691 | 593.8593 | 1.5046 | 0.014016 | 0.012247 | 659.8108 | 10611.1127 | 9410.8526 | 1200.2601 | 10.3014 | 0.048039 | 1174.4173 | 28.5203 | 1754.1473 | 49.8674 | 13.2441 | 3583.8258 | 8.0025e-05 | 44.1937 | 714.357 | 506.635 | 0.054253 | 877.4423 | 32.1855 | 44.5161 | 0.89835 | 8.3243 | 107.9854 | 53.0048 | 12.7072 | 4467.3804 | 15.36 | 67.5724 | 0% | 1.0125 | -0.03856% | -0.0252% | -0.2068% | -0.1462% | -0.1461% | -0.221% | -0.02504% | 0.02633% | -0.1019% | 0.00254% | -0.1944% | -0.01793% | -0.1844% | 0.0337% | -0.1864% | -0.001044% | -0.00299% | -0.1766% | -0.0053% | -0.009092% | 0.004103% | 0% | 0.01283% | 0.09062% | -0.000512% | 0.001499% | -0.09715% | 0% | -0.1994% | -0.0004581% | 0.001412% | -0.1615% | -0.2825% | 0.003259% | -0.08382% | -0.02198% | 0.001722% | 0.0004773% | -0.04104% | -0.07953% | -0.01312% | -0.006026% | -0.002291% | -0.1019% | -0.004997% | -0.01495% | 0.0004019% | 0.0001178% | -0.006262% | 0% | 0% | 6.175e-05% | -0.004195%
Maryland | 37319.3766 | 2846.0115 | 10390.9942 | 10872.766 | 8811.4437 | 7479.7241 | 9423.6593 | 124.1467 | 1.7383 | 0.030378 | 0.085828 | 84.258 | 0.023319 | 14.4058 | 0.033674 | 0.088142 | 0.51342 | 0.0093598 | 0.10276 | 0.024082 | 0.018861 | 0.00013428 | 0.017471 | 118.9353 | 21.1243 | 0.13603 | 0.13827 |  | 0.095331 | 1.7684 | 170.0366 | 8.5538 | 0.91063 | 0.33604 | 0.00090503 | 95.9334 | 0.00013772 | 0.00052807 | 39.491 | 0.87211 | 0.016887 | 0.28697 | 0.15351 | 1.5634 | 24.5391 | 89.7151 | 48.8332 | 0.027151 | 0.001873 |  |  | 10.113 | 0.086928 | Maryland | 159.3358 | 5.7994 | 0.027151 | 1.7381 | 0 | 0.030378 | 124.4902 | 124.4902 | 107.4056 | 38.5471 | 0.035118 | 0.050536 | 84.2773 | 0.086928 | 0.0074577 | 0.015847 | 0.0001339 | 14.4391 | 0.0080737 | 0.025567 | 0.08814 | 0 | 1218.8846 | 0.51341 | 0.001873 | 0.0027099 | 0.0066345 | 0.10277 | 1.7684 | 0.024081 | 0.00013771 | 0.33604 | 0.00052807 | 37367.7968 | 0.01886 | 453.0513 | 37.201 | 56.374 | 24.5382 | 802.5853 | 0.017471 | 0.0020545 | 119.3681 | 119.3681 | 35.114 | 0 | 21.1243 | 89.6899 | 0.035298 | 0.090189 | 0 | 284.2158 | 1.2574 | 4.8884e-05 | 66.7373 | 1.0056 | 0.0359 | 0.10218 | 0 | 0.031404 | 0.063759 | 170.0351 | 10.113 | 23.3894 | 8.5529 | 2846.1543 | 0 | 0.37229 | 0.53574 | 9359.0488 | 9342.1133 | 1038.0116 | 10380.1249 | 0.017306 | 280.0501 | 22.8471 | 0.87249 | 0.016887 | 0.28697 | 0.15351 | 1.5634 | 23.1775 | 5651.6289 | 17.1954 | 400.1387 | 616.8605 | 13.5211 | 0.034497 | 0.010539 | 321.0254 | 10878.0242 | 8818.2381 | 2059.7861 | 6.919 | 0.34831 | 477.6219 | 40.0963 | 2208.8034 | 74.0402 | 32.656 | 4353.2378 | 0.00090433 | 66.8934 | 75.3472 | 155.5915 | 1.6234 | 7459.4155 | 117.7844 | 48.8329 | 153.4553 | 43.272 | 282.4306 | 95.9123 | 27.1002 | 9425.6527 | 39.4789 | 205.5529 | 0% | 0.99293 | 0.1297% | 0.005017% | -0.1046% | 0.04836% | 0.07711% | -0.2715% | 0.02115% | 0.2767% | -0.009504% | 0.0004965% | -0.2024% | 0.02293% | -0.06121% | 0.2314% | -0.0989% | -0.002386% | -0.002712% | -0.164% | 0.004089% | -0.001218% | -0.004476% | -0.2852% | 0.0009937% | 0.3639% | 4.846e-05% | -0.001266% | -0.1436% | 0% | -0.1772% | 1.982e-05% | -0.0008745% | -0.01073% | -0.2851% | -0.0008945% | -0.0774% | -0.02192% | -0.005642% | 0.0009339% | -0.03064% | 0.044% | -0.0005231% | 0.0004315% | -0.0004758% | -0.001507% | -0.003515% | -0.02808% | -0.0006191% | 0.001099% | -0.002203% | 0% | 0% | 0.0001631% | -0.0004926%
Massachusetts | 33682.6649 | 2933.7223 | 16396.9227 | 8979.6783 | 8209.2737 | 378.1215 | 8941.2863 | 110.392 | 1.236 | 9.1262 | 0.16558 | 87.0515 | 0.11776 | 12.5213 | 0.12022 | 0.13218 | 0.76002 | 0.021932 | 9.2334 | 9.1167 | 0.026816 |  | 0.0262 | 130.6816 | 11.7265 | 0.18302 | 0.35467 |  | 0.25507 | 29.1222 | 8.9251 | 2.1997 | 0.67885 | 18.6651 | 0.0013572 | 417.4429 | 0.00020653 | 9.0814 | 68.5662 | 0.64862 | 0.012457 | 0.20571 | 0.10975 | 1.112 | 28.9795 | 99.1761 | 35.689 | 0.040715 | 0.0028088 |  |  | 7.1911 | 0.061835 | Massachusetts | 22.2157 | 9.8526 | 0.040716 | 1.2359 | 0 | 9.1262 | 110.8086 | 110.8086 | 81.9568 | 12.5983 | 0.067872 | 0.097669 | 87.0769 | 0.061834 | 0.037682 | 0.080074 | 0 | 12.5615 | 0.02885 | 0.091357 | 0.13217 | 0 | 91460.139 | 0.76003 | 0.0028085 | 0.0063591 | 0.015569 | 9.2334 | 29.1223 | 9.1167 | 0.00020653 | 18.6651 | 9.0813 | 33740.1968 | 0.026815 | 380.3265 | 612.6055 | 49.8858 | 28.98 | 527.704 | 0.0262 | 5.5395e-07 | 131.2015 | 131.2015 | 39.6943 | 0 | 11.7265 | 99.1603 | 0.060173 | 0.107 | 0 | 308.1163 | 1.3443 | 1.318e-08 | 56.5983 | 4.6539 | 0.092209 | 0.26244 | 0 | 0.08415 | 0.17085 | 8.9249 | 7.1911 | 26.0675 | 2.514 | 2933.9638 | 0 | 0.27765 | 0.39955 | 9363.8016 | 14745.712 | 1638.4127 | 16384.1247 | 0.01817 | 250.8963 | 3.0607 | 0.64932 | 0.012457 | 0.20571 | 0.10974 | 1.1121 | 3.1397 | 5419.7068 | 3.9649 | 312.1949 | 551.7644 | 4.6296 | 9.3015e-06 | 0.015868 | 223.748 | 8992.5744 | 8219.5642 | 773.0102 | 6.1162 | 0.29273 | 388.5043 | 34.9915 | 2081.8607 | 55.0942 | 32.0253 | 4331.0326 | 0.0013562 | 86.549 | 9.5408 | 180.4762 | 0.18795 | 377.829 | 98.8806 | 35.6892 | 0.29376 | 9.2294e-08 | 681.0242 | 417.429 | 40.1275 | 8943.7444 | 68.559 | 197.9323 | 0% | 1.047 | 0.1708% | 0.008231% | -0.07805% | 0.1436% | 0.1254% | -0.07737% | 0.02749% | 0.3774% | -0.004064% | 0.0001889% | -0.02152% | 0.02909% | -0.006521% | 0.3209% | -0.01255% | -0.002671% | 0.000992% | -0.01667% | -0.0005384% | -0.0002772% | -0.003088% | 0% | 0.0007767% | 0.3979% | -0.0002191% | 0.01323% | -0.005493% | 0% | -0.02844% | 0.000298% | -0.001847% | 14.29% | -0.2436% | -0.0002511% | -0.0687% | -0.003333% | -0.001091% | -0.0007014% | -0.01053% | 0.1082% | -0.004596% | -0.0009881% | -0.002982% | 0.01088% | 0.001998% | -0.01586% | 0.0005846% | 0.001052% | -0.009909% | 0% | 0% | 0.0003182% | -0.001551%
Michigan | 72336.2148 | 6110.9329 | 29212.0346 | 20621.3112 | 18564.5114 | 959.1648 | 30385.2275 | 384.9366 | 6.5269 | 0.092414 | 0.11574 | 273.9146 | 0.079891 | 39.685 | 0.091379 | 0.26814 | 1.5418 | 0.0051243 | 0.21864 | 0.073261 | 0.058046 |  | 0.05315 | 253.5509 | 67.4786 | 0.34209 | 0.30912 |  | 0.17728 | 5.7569 | 482.5986 | 14.9982 | 0.58633 | 1.0223 | 0.0027533 | 288.1717 | 0.00041897 | 0.0016065 | 112.1075 | 2.6203 | 0.05712 | 0.97469 | 0.52155 | 5.7865 | 63.5189 | 258.4913 | 134.8432 | 0.082598 | 0.005698 |  |  | 34.3886 | 0.29557 | Michigan | 931.4172 | 17.1123 | 0.082597 | 6.5245 | 0 | 0.092416 | 385.5379 | 385.5379 | 478.7414 | 55.2689 | 0.047328 | 0.068106 | 273.9355 | 0.29557 | 0.025497 | 0.054181 | 0 | 39.7443 | 0.021878 | 0.069281 | 0.26814 | 0 | 2181.0856 | 1.5418 | 0.0056981 | 0.001484 | 0.0036333 | 0.21864 | 5.7569 | 0.073259 | 0.00041898 | 1.0223 | 0.0016064 | 72411.4245 | 0.058047 | 725.7227 | 58.9937 | 94.0359 | 63.5175 | 4917.2924 | 0.053151 | 0.0050564 | 254.3308 | 254.3308 | 60.819 | 0 | 67.4782 | 258.4533 | 0.095236 | 0.21775 | 0 | 884.7839 | 4.124 | 0.00012031 | 123.6334 | 3.6624 | 0.080179 | 0.2282 | 0 | 0.058345 | 0.11846 | 482.6116 | 34.3887 | 46.1765 | 14.9952 | 6111.4406 | 0 | 0.2397 | 0.34494 | 30448.2331 | 26270.1821 | 2918.9091 | 29189.0912 | 0.039638 | 552.5464 | 129.589 | 2.6207 | 0.05712 | 0.97467 | 0.52155 | 5.7846 | 5.3663 | 17114.4013 | 36.0125 | 795.2098 | 1252.5693 | 5.78 | 0.084904 | 0.029106 | 982.6525 | 20626.325 | 18567.501 | 2058.824 | 17.6903 | 0.37568 | 1128.2247 | 79.266 | 4361.5456 | 144.4162 | 56.3714 | 8595.6125 | 0.0027508 | 125.6344 | 632.3765 | 473.6279 | 0.3191 | 958.1946 | 342.1077 | 134.8435 | 0.034398 | 61.1142 | 847.4472 | 288.1349 | 191.9746 | 30388.8788 | 112.0869 | 699.3516 | 0% | 1.002 | 0.104% | 0.008309% | -0.07854% | 0.02431% | 0.0161% | -0.1012% | 0.01202% | 0.1562% | -0.03607% | 0.002342% | -0.2647% | 0.007647% | -0.2664% | 0.1494% | -0.2402% | -0.000715% | -0.0006543% | -0.1378% | -0.001773% | -0.001661% | 0.001312% | 0% | 0.001502% | 0.3076% | -0.0006945% | -0.0009284% | -0.2406% | 0% | -0.2692% | 0.0001365% | 0.002678% | -0.02055% | -0.2877% | 0.0002899% | -0.08811% | -0.01278% | 0.002261% | -0.002505% | -0.01842% | 0.01299% | 0.0001539% | -0.002007% | 0.0004418% | -0.03367% | -0.00224% | -0.0147% | 0.0001658% | -0.001364% | 0.001158% | 0% | 0% | 0.0001842% | -0.001311%
Minnesota | 35499.1614 | 2632.9944 | 18161.0238 | 11687.4612 | 10426.7687 | 597.1194 | 26015.321 | 308.3666 | 3.6097 |  | 0.21299 | 110.7007 | 0.15352 | 14.3864 | 0.1559 |  | 1.1117e-05 | 0.0046015 | 0.23994 |  | 0.00084379 | 2.2612e-07 |  | 135.9576 | 13.8928 | 0.16548 | 0.49537 |  | 0.32589 | 3.3571 | 340.3963 | 4.7721 | 0.69403 |  |  | 172.2429 |  |  | 76.6775 | 1.0966 | 0.015986 | 0.33062 | 0.17432 | 3.4941 | 26.9011 | 205.3121 | 46.4723 |  |  |  |  | 9.2695 | 0.10375 | Minnesota | 997.6887 | 8.8994 | 0 | 3.6075 | 0 | 0 | 308.6564 | 308.6564 | 502.8096 | 9.0566 | 0.087084 | 0.12532 | 110.7053 | 0.10375 | 0.048992 | 0.10411 | 2.2547e-07 | 14.4164 | 0.037314 | 0.11816 | 0 | 0 | 1375.6106 | 1.1085e-05 | 0 | 0.0013314 | 0.0032596 | 0.23995 | 3.3571 | 0 | 0 | 0 | 0 | 35527.871 | 0.00084373 | 423.8361 | 34.2697 | 56.949 | 26.9 | 5136.81 | 0 | 4.4578e-07 | 136.3539 | 136.3539 | 36.455 | 0 | 13.8928 | 205.291 | 0.036525 | 0.11973 | 0 | 728.1942 | 3.3975 | 1.0607e-08 | 66.2064 | 2.9036 | 0.12844 | 0.36557 | 0 | 0.10725 | 0.21774 | 340.3913 | 9.2695 | 29.8232 | 4.7671 | 2633.1644 | 0 | 0.28375 | 0.40832 | 26612.525 | 16325.3046 | 1813.9224 | 18139.227 | 0.026913 | 373.8715 | 137.4537 | 1.0965 | 0.015985 | 0.3306 | 0.17432 | 3.4921 | 2.5387 | 14768.3083 | 30.5154 | 300.6987 | 585.3565 | 3.2001 | 7.4852e-06 | 0.0092273 | 583.1474 | 11683.9049 | 10422.9696 | 1260.9353 | 10.9314 | 0.20482 | 898.2884 | 35.5348 | 2213.5679 | 50.7082 | 25.2831 | 4733.9697 | 0 | 85.3488 | 587.0447 | 361.8248 | 0.15507 | 596.1242 | 190.0364 | 46.4723 | 0.081475 | 7.4271e-08 | 728.8057 | 172.2203 | 202.2171 | 26016.0913 | 76.6649 | 487.6304 | 0% | 1.0229 | 0.08087% | 0.006455% | -0.12% | -0.03043% | -0.03644% | -0.1667% | 0.002961% | 0.09399% | -0.06117% | 0% | -0.2752% | 0.00415% | -0.2747% | 0.2088% | -0.2751% | 0% | -0.2884% | -0.2273% | 0.002359% | 0% | -0.006946% | -0.2876% | 0% | 0.2915% | -0.0004971% | -0.0005185% | -0.2732% | 0% | -0.2755% | -0.0003279% | -0.001447% | -0.1053% | -0.2838% | 0% | 0% | -0.01312% | 0% | 0% | -0.01643% | -0.01284% | -0.003688% | -0.005191% | 0.001416% | -0.05455% | -0.004152% | -0.01024% | 4.752e-05% | 0% | 0% | 0% | 0% | -5.237e-05% | 0.0002187%
Mississippi | 39150.0751 | 2029.27 | 8480.1977 | 12624.3868 | 11041.113 | 1289.3551 | 23932.6419 | 124.4663 | 4.1802 | 0.01809 | 0.068097 | 196.8424 | 0.043003 | 21.6548 | 0.045934 | 0.052489 | 0.30319 | 0.0018514 | 0.15513 | 0.014341 | 0.01391 | 2.7953e-05 | 0.010404 | 109.8313 | 35.3292 | 0.10349 | 0.16365 |  | 0.088203 | 2.5661 | 86.1968 | 7.2963 | 0.10672 | 0.20012 | 0.00053895 | 334.3239 | 8.2015e-05 | 0.00031447 | 124.7696 | 1.5833 | 0.034124 | 0.58271 | 0.31183 | 3.7244 | 42.2908 | 364.4976 | 80.0867 | 0.016169 | 0.0011154 |  |  | 20.5629 | 0.17674 | Mississippi | 110.2952 | 11.6546 | 0.016169 | 4.1779 | 0 | 0.01809 | 124.579 | 124.579 | 72.9665 | 16.1539 | 0.027841 | 0.040063 | 196.8367 | 0.17674 | 0.013722 | 0.029159 | 2.7873e-05 | 21.6674 | 0.010994 | 0.034814 | 0.052491 | 0 | 772.7289 | 0.30318 | 0.0011154 | 0.0005356 | 0.0013113 | 0.15513 | 2.5661 | 0.014341 | 8.2015e-05 | 0.20012 | 0.00031447 | 39142.463 | 0.01391 | 399.0258 | 20.7631 | 51.1332 | 42.2861 | 966.9045 | 0.010404 | 0.00079826 | 110.0031 | 110.0031 | 23.2749 | 0 | 35.3291 | 364.4825 | 0.039927 | 0.05073 | 0 | 1353.3007 | 5.7582 | 1.8993e-05 | 50.8858 | 2.7042 | 0.042434 | 0.12077 | 0 | 0.029024 | 0.058928 | 86.1974 | 20.5629 | 21.6055 | 7.2895 | 2028.0741 | 0 | 0.04363 | 0.062784 | 23992.0761 | 7617.2584 | 846.3615 | 8463.6199 | 0.021609 | 518.3937 | 15.5701 | 1.5828 | 0.034124 | 0.58274 | 0.31183 | 3.7224 | 5.6576 | 17585.1042 | 33.602 | 463.721 | 744.7864 | 3.61 | 0.013403 | 0.012829 | 740.0425 | 12612.4168 | 11030.9401 | 1581.4767 | 11.6418 | 0.11833 | 955.4839 | 43.1156 | 2362.108 | 85.3144 | 24.1475 | 4539.2204 | 0.00053854 | 66.0792 | 626.6642 | 391.3483 | 0.34488 | 1286.4467 | 353.4713 | 80.08 | 15.5595 | 18.1088 | 1368.4755 | 334.3051 | 24.3692 | 23931.9582 | 124.7594 | 837.395 | 0% | 1.0025 | -0.01944% | -0.05893% | -0.1955% | -0.09482% | -0.09214% | -0.2256% | -0.002856% | 0.0906% | -0.05476% | -0.0002954% | -0.2831% | -0.002873% | -0.2839% | 0.05798% | -0.2751% | 0.00258% | -0.001903% | -0.2414% | 0.002255% | 0.0002784% | -0.001369% | -0.2868% | 0.001547% | 0.1564% | -4.585e-05% | -0.0002118% | -0.2711% | 0% | -0.2839% | -0.0007433% | 0.0007409% | -0.09387% | -0.2836% | 0.003543% | -0.07684% | -0.005617% | 0.0006558% | -0.0001152% | -0.00816% | -0.03037% | -0.001417% | 0.004781% | 3.45e-05% | -0.05465% | -0.01114% | -0.004123% | -0.008343% | 0.004565% | -0.001841% | 0% | 0% | 0.0001904% | 0.0007153%
Missouri | 52432.2846 | 3665.2921 | 14215.4147 | 12367.8696 | 11212.0397 | 987.9714 | 21105.9378 | 223.8823 | 4.1843 | 0.044538 | 0.29923 | 191.1294 | 0.21862 | 26.5782 | 0.22517 | 0.12923 | 0.74325 | 0.0054425 | 0.16916 | 0.035308 | 0.029384 | 3.6e-06 | 0.025615 | 156.7275 | 45.3415 | 0.17973 | 0.70419 |  | 0.45031 | 3.5704 | 274.2861 | 8.3334 | 0.59604 | 0.49269 | 0.0013269 | 220.401 | 0.00020192 | 0.00077423 | 82.2227 | 1.6938 | 0.040362 | 0.68702 | 0.36747 | 3.6984 | 46.7275 | 206.9316 | 99.5129 | 0.039808 | 0.0027462 |  |  | 24.2222 | 0.20824 | Missouri | 500.234 | 6.5099 | 0.039807 | 4.1837 | 0 | 0.044538 | 224.275 | 224.275 | 259.5277 | 34.8878 | 0.12234 | 0.17605 | 191.1473 | 0.20824 | 0.069758 | 0.14824 | 3.5896e-06 | 26.6167 | 0.053891 | 0.17066 | 0.12923 | 0 | 1379.9344 | 0.74326 | 0.0027461 | 0.0015746 | 0.0038551 | 0.16916 | 3.5704 | 0.035306 | 0.00020189 | 0.4927 | 0.00077432 | 52484.9101 | 0.029383 | 598.6811 | 34.8522 | 69.7789 | 46.7266 | 2724.1408 | 0.025616 | 0.0025917 | 157.2274 | 157.2274 | 34.5871 | 0 | 45.3414 | 206.9045 | 0.055186 | 0.10707 | 0 | 727.9905 | 3.0238 | 6.1664e-05 | 68.9858 | 1.2664 | 0.18258 | 0.51966 | 0 | 0.14818 | 0.30085 | 274.2816 | 24.2222 | 23.8008 | 8.335 | 3665.4374 | 0 | 0.24368 | 0.35067 | 21310.9013 | 12779.2684 | 1419.9188 | 14199.1872 | 0.018375 | 463.115 | 69.7167 | 1.6944 | 0.040361 | 0.687 | 0.36747 | 3.6981 | 4.2415 | 12896.1011 | 10.3092 | 621.0461 | 878.917 | 4.0887 | 0.043515 | 0.017473 | 541.0291 | 12377.2227 | 11219.3585 | 1157.8641 | 9.4711 | 0.2361 | 431.675 | 56.1011 | 2873.7308 | 117.101 | 40.054 | 5307.4049 | 0.0013258 | 96.6473 | 124.0552 | 199.6268 | 0.22739 | 986.4907 | 247.2876 | 99.5127 | 7.6562 | 38.5664 | 707.8729 | 220.3776 | 100.8115 | 21107.6409 | 82.2092 | 534.2684 | 0% | 1.0096 | 0.1004% | 0.003962% | -0.1142% | 0.07562% | 0.06528% | -0.1499% | 0.00807% | 0.1754% | -0.01273% | -0.00187% | -0.2832% | 0.009348% | -0.284% | 0.145% | -0.2781% | -0.003101% | 0.0007578% | -0.2355% | 0.0002875% | -0.003984% | -0.003229% | -0.2877% | 0.0005329% | 0.319% | -9.159e-05% | -3.191e-05% | -0.2768% | 0% | -0.2839% | 0.0003167% | -0.001641% | 0.01902% | -0.284% | 0.00187% | -0.08415% | -0.01062% | -0.01654% | 0.01182% | -0.01646% | 0.03134% | -0.003015% | -0.001839% | 0.000221% | -0.008955% | -0.0018% | -0.01308% | -0.0002028% | -0.001% | -0.003052% | 0% | 0% | -0.0002062% | 0.0006333%
Montana | 10262.8718 | 639.2044 | 4673.8515 | 2700.9086 | 2439.5841 | 161.2678 | 10394.8768 | 75.5 | 1.0744 | 0.0052803 | 0.12427 | 61.9362 | 0.091293 | 6.3307 | 0.093077 | 0.015321 | 0.088096 | 0.0021276 | 0.091729 | 0.0041859 | 0.0040543 |  | 0.0030368 | 35.6688 | 11.0914 | 0.040217 | 0.29018 |  | 0.18799 | 0.74569 | 100.5907 | 1.8551 | 0.24698 | 0.058411 | 0.00015731 | 108.6369 | 2.3939e-05 | 9.1789e-05 | 40.9558 | 0.42485 | 0.0099863 | 0.16947 | 0.090607 | 0.95137 | 12.4291 | 120.9314 | 22.3908 | 0.0047194 | 0.00032557 |  |  | 5.9702 | 0.051337 | Montana | 244.9149 | 1.7249 | 0.0047194 | 1.0741 | 0 | 0.0052803 | 75.5703 | 75.5703 | 117.0107 | 6.0387 | 0.050807 | 0.073112 | 61.9359 | 0.051337 | 0.029131 | 0.061903 | 0 | 6.3371 | 0.022276 | 0.070541 | 0.015321 | 0 | 349.2556 | 0.088095 | 0.00032557 | 0.00061552 | 0.0015069 | 0.091728 | 0.7457 | 0.004186 | 2.3939e-05 | 0.058407 | 9.1789e-05 | 10268.4455 | 0.0040544 | 98.2697 | 6.9559 | 12.2247 | 12.4289 | 1266.6475 | 0.0030369 | 0.00060151 | 35.7504 | 35.7504 | 7.143 | 0 | 11.0914 | 120.9269 | 0.013248 | 0.022748 | 0 | 445.9378 | 1.785 | 1.4311e-05 | 15.7863 | 0.39238 | 0.075238 | 0.21414 | 0 | 0.061862 | 0.1256 | 100.6034 | 5.9702 | 5.3187 | 1.8547 | 639.2115 | 0 | 0.10098 | 0.14531 | 10557.9499 | 4200.4681 | 466.718 | 4667.1861 | 0.0044558 | 153.8595 | 33.8743 | 0.42487 | 0.009986 | 0.16947 | 0.090609 | 0.95115 | 0.75122 | 6918.2516 | 3.8568 | 117.8574 | 178.8739 | 0.8241 | 0.010099 | 0.0042212 | 127.6058 | 2701.431 | 2439.8831 | 261.5479 | 2.2041 | 0.045283 | 140.2138 | 11.0095 | 585.8955 | 22.039 | 7.7134 | 1114.3994 | 0.00015719 | 24.2221 | 63.9515 | 62.5935 | 0.038845 | 161.0467 | 109.362 | 22.3907 | 0.0032602 | 6.3668 | 466.2814 | 108.6322 | 49.6752 | 10395.2455 | 40.9532 | 249.5978 | 0% | 1.0157 | 0.05431% | 0.001104% | -0.1426% | 0.01934% | 0.01225% | -0.1371% | 0.003547% | 0.09315% | -0.02503% | 0.0009812% | -0.2823% | -0.0004377% | -0.283% | 0.101% | -0.2795% | 0.001057% | -0.001021% | -0.2428% | -0.0004048% | 0.002787% | 0.003956% | 0% | 0.001939% | 0.2288% | -0.0002813% | -0.0009879% | -0.2777% | 0% | -0.2827% | 0.0002612% | 0.01261% | -0.01793% | -0.2835% | -0.007242% | -0.07836% | -0.004313% | -0.001424% | -0.0003651% | -0.00646% | 0.005468% | -0.002811% | -0.0007651% | 0.002019% | -0.0236% | -0.001678% | -0.003721% | -0.0002066% | 1.108e-05% | 0.0006877% | 0% | 0% | -0.0002083% | 0.0002278%
Nebraska | 8951.7772 | 674.2597 | 4275.8418 | 2653.6075 | 2422.9478 | 104.6733 | 12925.1238 | 171.1557 | 1.1246 | 0.012746 | 0.0017717 | 55.4011 | 0.00044997 | 7.5531 | 0.0020046 | 0.036984 | 0.21266 | 0.0004338 | 0.0947 | 0.010105 | 0.0083688 |  | 0.0073308 | 47.2148 | 12.5171 | 0.055571 | 0.015389 |  | 0.0030823 | 0.99894 | 276.4342 | 2.4348 | 0.063758 | 0.141 | 0.00037975 | 67.33 | 5.7788e-05 | 0.00022157 | 25.3767 | 0.46541 | 0.011131 | 0.19019 | 0.10178 | 0.99862 | 11.5712 | 65.3522 | 23.9011 | 0.011392 | 0.00078591 |  |  | 6.7124 | 0.057689 | Nebraska | 718.6077 | 1.6999 | 0.011393 | 1.1245 | 0 | 0.012747 | 171.2709 | 171.2709 | 331.1092 | 10.7615 | 0.00072475 | 0.0010429 | 55.4075 | 0.057689 | 0.00014369 | 0.00030534 | 0 | 7.5652 | 0.00048068 | 0.0015222 | 0.036987 | 0 | 457.3897 | 0.21266 | 0.00078593 | 0.00012567 | 0.00030765 | 0.094696 | 0.99894 | 0.010105 | 5.7792e-05 | 0.141 | 0.00022157 | 8968.576 | 0.0083681 | 86.4515 | 11.0055 | 11.7481 | 11.5711 | 3595.1196 | 0.0073311 | 0.00069704 | 47.3708 | 47.3708 | 10.8127 | 0 | 12.5171 | 65.345 | 0.016365 | 0.034123 | 0 | 233.8389 | 0.95132 | 1.6583e-05 | 25.3502 | 0.30931 | 0.0039941 | 0.011368 | 0 | 0.0010144 | 0.0020596 | 276.4181 | 6.7124 | 7.188 | 2.4356 | 674.3788 | 0 | 0.026066 | 0.03751 | 13523.5029 | 3844.7737 | 427.197 | 4271.9708 | 0.0053222 | 95.695 | 99.245 | 0.46561 | 0.011131 | 0.19019 | 0.10179 | 0.99861 | 0.94593 | 6510.5343 | 1.7158 | 111.4617 | 167.2774 | 1.1406 | 0.011703 | 0.0050808 | 88.9955 | 2657.2326 | 2425.8279 | 231.4047 | 2.0004 | 0.076428 | 71.1273 | 11.4852 | 634.0201 | 20.3075 | 9.6169 | 1262.5711 | 0.00037944 | 20.9339 | 13.2884 | 29.7308 | 0.055147 | 104.5877 | 82.7358 | 23.9011 | 0.22701 | 11.637 | 218.956 | 67.324 | 144.054 | 12925.1423 | 25.3733 | 188.4021 | 0% | 1.0463 | 0.1877% | 0.01767% | -0.09053% | 0.1366% | 0.1189% | -0.0817% | 0.0001435% | 0.06729% | -0.00385% | 0.008454% | -0.2273% | 0.01141% | -0.2103% | 0.16% | -0.08669% | 0.007892% | 0.0007213% | -0.1116% | -0.004104% | 0.000333% | -0.008721% | 0% | 0.003799% | 0.3304% | -0.0001071% | -0.003547% | -0.1718% | 0% | -0.2664% | 0.0007397% | -0.005811% | 0.03443% | -0.2857% | 0.001316% | -0.08006% | -0.00883% | 0.007886% | -0.0009204% | -0.01325% | 0.04305% | -0.0008377% | 0.001296% | 0.0002966% | -0.0005362% | -0.0008148% | -0.01098% | -3.277e-05% | 0.001487% | 0.002105% | 0% | 0% | -1.296e-05% | 3.777e-05%
Nevada | 9557.3418 | 936.5226 | 4616.576 | 3432.6405 | 2947.1441 | 398.3157 | 8027.2906 | 64.5388 | 0.35289 | 0.017548 | 0.10008 | 33.3581 | 0.069053 | 4.815 | 0.073728 | 0.050916 | 0.29361 | 0.0024901 | 0.10057 | 0.013911 | 0.010175 | 1.7231e-05 | 0.010092 | 54.4586 | 10.1154 | 0.062321 | 0.23423 |  | 0.1416 | 0.61436 | 99.5145 | 3.5314 | 0.17097 | 0.19412 | 0.0005228 | 86.7185 | 7.9556e-05 | 0.00030504 | 37.7955 | 0.22136 | 0.0032648 | 0.054888 | 0.029307 | 0.32003 | 8.389 | 103.578 | 9.4116 | 0.015684 | 0.001082 |  |  | 1.9285 | 0.016595 | Nevada | 123.4256 | 4.535 | 0.015683 | 0.35284 | 0 | 0.017548 | 64.7024 | 64.7024 | 76.7727 | 20.2932 | 0.040917 | 0.05888 | 33.3653 | 0.016595 | 0.022034 | 0.046822 | 1.7181e-05 | 4.8305 | 0.017647 | 0.055881 | 0.050918 | 0 | 666.0511 | 0.29361 | 0.0010819 | 0.00072065 | 0.0017644 | 0.10057 | 0.61436 | 0.013911 | 7.9556e-05 | 0.19411 | 0.00030505 | 9581.2213 | 0.010176 | 119.8292 | 22.1076 | 18.4954 | 8.3874 | 742.3118 | 0.010092 | 0.51991 | 54.6602 | 54.6602 | 19.4173 | 0 | 10.1154 | 103.5559 | 0.010878 | 0.048193 | 0 | 368.1117 | 1.9888 | 0.012372 | 42.905 | 1.7039 | 0.060736 | 0.17286 | 0 | 0.046596 | 0.094603 | 99.6442 | 1.9285 | 12.6537 | 3.5447 | 936.7679 | 0 | 0.069897 | 0.10058 | 8012.673 | 4152.1793 | 461.3531 | 4613.5324 | 0.016354 | 143.2675 | 17.8188 | 0.22161 | 0.0032646 | 0.054888 | 0.029308 | 0.32004 | 3.5881 | 5207.0619 | 3.4048 | 87.3661 | 161.1916 | 2.8783 | 0.83263 | 0.0032471 | 64.8572 | 3436.7619 | 2950.7327 | 486.0292 | 2.3172 | 0.15481 | 138.0464 | 11.7866 | 748.0358 | 14.2176 | 12.028 | 1646.4791 | 0.0005224 | 24.761 | 13.8774 | 37.1658 | 2.5053 | 397.4004 | 125.1775 | 9.4116 | 6.2722 | 21.6512 | 362.3785 | 86.6988 | 26.0616 | 8027.9738 | 37.7843 | 276.3454 | 0% | 0.99809 | 0.2499% | 0.0262% | -0.06593% | 0.1201% | 0.1218% | -0.2298% | 0.008512% | 0.2535% | -0.01573% | -0.001436% | -0.2829% | 0.02147% | -0.2855% | 0.3229% | -0.2714% | 0.003188% | -0.001505% | -0.2054% | -0.001535% | 0.003716% | 0.01397% | -0.288% | -0.004475% | 0.3702% | 0.0001275% | -0.004672% | -0.2677% | 0% | -0.2849% | 0.0005607% | 0.1304% | 0.3775% | -0.2844% | -0.002407% | -0.07603% | -0.02273% | -0.0004555% | 0.001958% | -0.02959% | 0.1159% | -0.004381% | 0.0003451% | 0.002074% | 0.003062% | -0.01897% | -0.02136% | 0.0001759% | -0.003253% | -0.002457% | 0% | 0% | -0.0003208% | -0.003434%
New Hampshire | 19113.2954 | 1214.2468 | 4927.4193 | 4389.9981 | 3966.8333 | 423.4491 | 3026.5429 | 42.4211 | 1.2786 | 0.8954 | 0.071598 | 52.2301 | 0.042154 | 7.5311 | 0.04783 | 0.020696 | 0.119 | 0.0095731 | 0.93384 | 0.89392 | 0.0053081 |  | 0.0041023 | 43.4248 | 13.2639 | 0.087551 | 0.13379 |  | 0.11904 | 3.5826 | 33.9188 | 2.2604 | 1.0402 | 1.8554 | 0.00021251 | 66.0208 | 3.2338e-05 | 0.88839 | 13.3258 | 0.50392 | 0.012075 | 0.20338 | 0.1087 | 1.1376 | 14.3259 | 22.3557 | 31.722 | 0.0063753 | 0.0004398 |  |  | 7.1494 | 0.061459 | New Hampshire | 35.4482 | 4.1557 | 0.0063744 | 1.2783 | 0 | 0.8954 | 42.5002 | 42.5002 | 24.7318 | 7.4515 | 0.029334 | 0.042212 | 52.2328 | 0.061459 | 0.013487 | 0.028661 | 0 | 7.539 | 0.011475 | 0.036337 | 0.020696 | 0 | 9078.4124 | 0.119 | 0.00043978 | 0.0027744 | 0.0067925 | 0.93384 | 3.5826 | 0.89392 | 3.2341e-05 | 1.8554 | 0.88838 | 19123.3892 | 0.0053078 | 224.6947 | 64.0339 | 25.0316 | 14.3258 | 193.4495 | 0.0041023 | 0.00071222 | 43.5271 | 43.5271 | 8.2017 | 0 | 13.2638 | 22.3517 | 0.031212 | 0.047464 | 0 | 67.4275 | 0.34872 | 1.6945e-05 | 15.5601 | 0.82397 | 0.034778 | 0.098983 | 0 | 0.039246 | 0.079681 | 33.9188 | 7.1495 | 6.1261 | 2.26 | 1214.2147 | 0 | 0.42526 | 0.61196 | 3087.1353 | 4430.8692 | 492.3194 | 4923.1885 | 0.0051237 | 128.4273 | 5.0525 | 0.50396 | 0.012075 | 0.20338 | 0.1087 | 1.1374 | 1.1026 | 1832.0435 | 4.837 | 222.2884 | 331.8145 | 1.1168 | 0.011957 | 0.0088795 | 216.3399 | 4390.7131 | 3967.2738 | 423.4393 | 3.3449 | 0.051858 | 250.9548 | 18.9188 | 955.1784 | 42.3537 | 11.999 | 1705.9609 | 0.00021235 | 30.9177 | 77.955 | 122.9922 | 0.053133 | 422.7721 | 24.4331 | 31.7218 | 2.9127 | 8.1488 | 104.7174 | 66.0167 | 8.9577 | 3026.9607 | 13.3235 | 42.639 | 0% | 1.0199 | 0.05281% | -0.002644% | -0.08586% | 0.01629% | 0.0111% | -0.1599% | 0.0138% | 0.1866% | -0.0239% | 0.0003041% | -0.07276% | 0.005309% | -0.0134% | 0.1045% | -0.03908% | -0.001748% | -0.0006056% | -0.0641% | -4.801e-05% | 0.0004397% | -0.005814% | 0% | -0.0007598% | 0.2358% | -0.0003351% | 0.005357% | -0.01788% | 0% | -0.09524% | 0.001155% | 0.0001684% | -0.01674% | -0.2819% | 2.828e-05% | -0.07642% | -0.006172% | 0.008605% | -0.0003893% | -0.01722% | 0.008128% | -0.004951% | 7.55e-06% | -0.0003749% | -0.02182% | -0.0006805% | -0.01824% | -0.0005617% | -0.01272% | -0.004896% | 0% | 0% | 0.0001932% | -0.0003673%
New Jersey | 16372.8129 | 447.586 | 18793.1502 | 7911.9011 | 7259.0835 | 228.601 | 14498.6033 | 140.1343 | 0.11227 | 5.1625 | 0.040338 | 51.2852 | 0.021441 | 10.2272 | 0.03055 | 0.1567 | 0.90104 | 0.0055927 | 5.1202 | 5.1513 | 0.030257 |  | 0.031061 | 159.6645 | 7.8684 | 0.17388 | 0.12437 |  | 0.067468 | 16.6519 | 186.2844 | 13.9394 | 0.72969 | 10.8145 | 0.001609 | 278.8977 | 0.00024485 | 5.1095 | 470.6095 | 0.32848 | 0.00047065 | 0.0060968 | 0.0031844 | 0.14312 | 97.7868 | 88.7713 | 1.2213 | 0.04827 | 0.0033299 |  |  | 0.19635 | 0.0016874 | New Jersey | 95.93 | 15.4784 | 0.048271 | 0.1122 | 0 | 5.1625 | 140.654 | 140.654 | 113.2668 | 54.855 | 0.016529 | 0.023785 | 51.3239 | 0.0016874 | 0.0068627 | 0.014583 | 0 | 10.2773 | 0.007331 | 0.023215 | 0.1567 | 0 | 52985.2987 | 0.90105 | 0.0033299 | 0.0016216 | 0.0039702 | 5.1202 | 16.6519 | 5.1513 | 0.00024485 | 10.8144 | 5.1094 | 16444.2071 | 0.030258 | 160.6116 | 419.3847 | 30.9816 | 97.7918 | 1837.4119 | 0.03106 | 0.0032765 | 160.3111 | 160.3111 | 68.744 | 0 | 7.8684 | 88.7923 | 0.029777 | 0.13611 | 0 | 449.0096 | 2.2092 | 7.7956e-05 | 137.6298 | 4.0137 | 0.032309 | 0.091956 | 0 | 0.022244 | 0.045162 | 186.2848 | 0.19635 | 42.5001 | 13.9433 | 447.4988 | 0 | 0.29832 | 0.42929 | 14409.3355 | 16901.085 | 1877.8978 | 18778.9828 | 0.027315 | 164.5025 | 14.4019 | 0.32936 | 0.00047061 | 0.0060966 | 0.0031843 | 0.14324 | 4.941 | 8263.6918 | 7.0672 | 81.7797 | 267.5229 | 7.6182 | 0.055012 | 0.0079941 | 40.6607 | 7927.6034 | 7271.6132 | 655.9901 | 5.7417 | 0.48537 | 264.8465 | 24.3568 | 1843.6972 | 10.0509 | 33.5945 | 4578.4703 | 0.0016077 | 170.8927 | 33.4248 | 66.8642 | 0.43636 | 228.4759 | 522.2204 | 1.2213 | 0.23905 | 57.2897 | 736.4433 | 278.9162 | 30.6924 | 14502.1872 | 470.6202 | 847.68 | 0% | 0.9936 | 0.4361% | -0.01948% | -0.07539% | 0.1985% | 0.1726% | -0.05473% | 0.02472% | 0.3709% | -0.0665% | -0.000645% | -0.06168% | 0.07546% | 0.02335% | 0.4899% | -0.01316% | -6.14e-05% | 0.0006623% | -0.01486% | -0.0001117% | -0.0002474% | 0.0007242% | 0% | -0.00109% | 0.405% | 0.0001202% | 0.001298% | -0.08371% | 0% | -0.09228% | 6.886e-05% | 0.0001788% | 0.02785% | -0.2838% | -0.0006152% | -0.08029% | 0.006624% | 0.001448% | -0.000613% | 0.00227% | 0.266% | -0.009034% | -0.00255% | -0.002643% | 0.08441% | 0.005169% | 0.02365% | 0.0004665% | 0.001409% | -0.002412% | 0% | 0% | 0.001817% | -0.003387%
New Mexico | 9865.3465 | 762.3742 | 4937.1994 | 3246.0575 | 2801.9295 | 468.8916 | 13654.2552 | 172.5355 | 1.096 | 0.0091483 | 0.13831 | 55.8038 | 0.096724 | 7.4441 | 0.10015 | 0.026544 | 0.15362 | 0.0027885 | 0.081176 | 0.0072523 | 0.0062903 | 2.0059e-05 | 0.0052615 | 48.9929 | 12.7648 | 0.060589 | 0.31521 |  | 0.19841 | 0.87733 | 278.3732 | 2.611 | 0.23991 | 0.1012 | 0.00027255 | 75.7934 | 4.1475e-05 | 0.00015903 | 28.553 | 0.46192 | 0.010633 | 0.1805 | 0.096504 | 0.97336 | 11.6865 | 77.281 | 23.1911 | 0.0081766 | 0.00056407 |  |  | 6.359 | 0.05468 | New Mexico | 716.7998 | 1.9266 | 0.0081766 | 1.0959 | 0 | 0.0091475 | 172.6624 | 172.6624 | 331.7354 | 11.7726 | 0.056548 | 0.081374 | 55.8072 | 0.054682 | 0.030864 | 0.065585 | 2.0002e-05 | 7.4554 | 0.023969 | 0.075902 | 0.026547 | 0 | 476.9742 | 0.15361 | 0.00056407 | 0.00080664 | 0.0019749 | 0.081175 | 0.87732 | 0.0072527 | 4.1476e-05 | 0.1012 | 0.00015902 | 9880.1966 | 0.0062903 | 98.6101 | 12.3024 | 13.5623 | 11.6862 | 3611.6843 | 0.0052609 | 0.0010623 | 49.1384 | 49.1384 | 12.0065 | 0 | 12.7647 | 77.2732 | 0.016505 | 0.038926 | 0 | 279.1146 | 1.1415 | 2.5274e-05 | 27.7446 | 0.38922 | 0.081727 | 0.23261 | 0 | 0.065288 | 0.13255 | 278.395 | 6.359 | 8.1302 | 2.6115 | 762.424 | 0 | 0.098084 | 0.14114 | 14254.3369 | 4438.1381 | 493.1261 | 4931.2641 | 0.006132 | 112.1211 | 99.0169 | 0.46208 | 0.010633 | 0.1805 | 0.096503 | 0.97329 | 3.4428 | 7073.0298 | 3.8974 | 117.5314 | 187.2119 | 2.4742 | 0.017836 | 0.0051566 | 102.4604 | 3248.3257 | 2804.0634 | 444.2623 | 2.3015 | 0.097589 | 133.5459 | 12.3949 | 702.9596 | 21.2727 | 10.4361 | 1421.2831 | 0.00027236 | 22.7992 | 32.0839 | 50.4178 | 0.23426 | 467.7881 | 93.8741 | 23.1911 | 7.3008 | 12.6553 | 260.5963 | 75.7864 | 142.6807 | 13655.2236 | 28.549 | 221.5139 | 0% | 1.0439 | 0.1505% | 0.006533% | -0.1202% | 0.06988% | 0.07616% | -0.2353% | 0.007093% | 0.07354% | -0.01279% | -0.008433% | -0.2837% | 0.006147% | -0.2847% | 0.1513% | -0.2788% | 0.008527% | -0.001602% | -0.2475% | -0.001823% | 0.005429% | -0.0004491% | -0.2839% | -0.01053% | 0.2969% | -0.0003025% | -0.001551% | -0.2776% | 0% | -0.2844% | -0.001271% | 0.007815% | 0.02055% | -0.284% | 0.004586% | -0.07156% | -0.009203% | 0.001741% | -0.007515% | -0.01403% | 0.03293% | -0.004371% | 0.00296% | -0.0005786% | -0.007644% | -0.002279% | -0.0101% | -0.0001754% | 0.0008763% | -3.692e-05% | 0% | 0% | -0.0001208% | 0.002428%
New York | 95678.1057 | 8753.0429 | 50180.8628 | 35081.8991 | 31921.7156 | 2587.8665 | 35789.5352 | 677.8649 | 6.0612 |  | 0.64645 | 244.8728 | 0.38819 | 52.6551 | 0.43729 |  |  | 0.051404 | 0.27396 |  | 0.0059207 |  |  | 497.985 | 67.8787 | 0.53778 | 1.2583 |  | 1.0667 | 3.3452 | 833.3504 | 24.7405 | 8.7307 |  |  | 191.0644 |  |  | 56.3016 | 3.0224 | 0.054645 | 0.91581 | 0.48908 | 5.5892 | 56.6943 | 146.4049 | 132.9658 |  |  |  |  | 32.1493 | 0.27649 | New York | 1474.5888 | 26.9677 | 0 | 6.0589 | 0 | 0 | 678.7598 | 678.7598 | 855.1088 | 127.6949 | 0.2645 | 0.38062 | 244.9268 | 0.27649 | 0.12399 | 0.26348 | 0 | 52.7441 | 0.10475 | 0.33171 | 0 | 0 | 5185.5671 | 0 | 0 | 0.014886 | 0.036446 | 0.27396 | 3.3452 | 0 | 0 | 0 | 0 | 95791.9161 | 0.0059207 | 1068.1777 | 153.8734 | 154.1412 | 56.7033 | 7047.4899 | 0 | 0.0068528 | 499.1309 | 499.1309 | 154.6117 | 0 | 67.8787 | 146.4437 | 0.14912 | 0.34591 | 0 | 557.952 | 3.1823 | 0.00016304 | 279.2026 | 5.7081 | 0.32655 | 0.92941 | 0 | 0.35127 | 0.71319 | 833.343 | 32.1493 | 107.2969 | 24.74 | 8753.559 | 0 | 3.5693 | 5.1363 | 35993.4058 | 45119.0933 | 5013.231 | 50132.3243 | 0.082696 | 588.4681 | 205.7336 | 3.0233 | 0.054642 | 0.9158 | 0.48908 | 5.5874 | 11.015 | 17840.845 | 40.0367 | 976.185 | 1867.8891 | 16.2023 | 0.11506 | 0.042737 | 1032.0454 | 35096.4669 | 31932.3035 | 3164.1634 | 27.1965 | 1.1594 | 1735.2592 | 123.1056 | 7741.6766 | 161.0738 | 114.3651 | 16794.7815 | 0 | 206.1978 | 583.9225 | 705.5608 | 0.71409 | 2582.7711 | 217.7076 | 132.9654 | 18.1328 | 124.5043 | 561.2714 | 191.0934 | 262.568 | 35794.8118 | 56.3186 | 386.3957 | 0% | 1.0055 | 0.119% | 0.005896% | -0.09673% | 0.04153% | 0.03317% | -0.1969% | 0.01474% | 0.132% | -0.03843% | 0% | -0.2059% | 0.02208% | -0.1855% | 0.1691% | -0.1892% | 0% | 0% | -0.1395% | -0.001382% | 0% | 0.0002276% | 0% | 0% | 0.2301% | 1.917e-05% | -0.002337% | -0.183% | 0% | -0.2147% | 6.405e-06% | -0.000888% | -0.00198% | -0.2879% | 0% | 0% | 0.01519% | 0% | 0% | 0.03018% | 0.02816% | -0.005941% | -0.0006308% | -7.312e-06% | -0.03132% | 0.01577% | 0.02653% | -0.0003373% | 0% | 0% | 0% | 0% | -9.075e-05% | 0.0007479%
North Carolina | 41466.0645 | 2573.8787 | 11006.2173 | 18564.6597 | 16867.9004 | 473.3078 | 17619.62 | 351.9406 | 11.93 | 0.04968 | 0.010405 | 488.422 | 0.0069182 | 71.5156 | 0.013943 | 0.14415 | 0.82886 | 0.0025812 | 0.28929 | 0.039384 | 0.040844 |  | 0.028573 | 349.749 | 93.0257 | 0.34278 | 0.067969 |  | 0.013752 | 8.5407 | 45.5022 | 8.241 | 0.007873 | 0.54957 | 0.0014801 | 349.7742 | 0.00022523 | 0.00086361 | 106.4513 | 4.6809 | 0.11742 | 2.0066 | 1.0739 | 10.5964 | 95.7801 | 233.7683 | 237.2766 | 0.044403 | 0.0030632 |  |  | 70.8254 | 0.60869 | North Carolina | 134.6856 | 15.2642 | 0.044403 | 11.9291 | 0 | 0.049681 | 352.5261 | 352.5261 | 177.3905 | 23.9411 | 0.0042668 | 0.0061399 | 488.4459 | 0.60871 | 0.0022143 | 0.0047054 | 0 | 71.5727 | 0.0033467 | 0.010598 | 0.14416 | 0 | 2117.1706 | 0.82886 | 0.0030631 | 0.00074862 | 0.0018328 | 0.28928 | 8.5407 | 0.039384 | 0.00022524 | 0.54956 | 0.00086363 | 41546.0792 | 0.040843 | 524.3689 | 74.0175 | 76.3934 | 95.7749 | 973.5373 | 0.028573 | 3.231 | 350.4972 | 350.4972 | 63.6151 | 0 | 93.0258 | 233.7069 | 0.12419 | 0.17868 | 0 | 768.0999 | 6.4608 | 0.076876 | 135.6708 | 9.7849 | 0.017658 | 0.050258 | 0 | 0.0045391 | 0.0092156 | 46.2725 | 70.8254 | 44.0701 | 8.3196 | 2573.4274 | 0 | 0.0032285 | 0.0046459 | 17648.0627 | 9895.4066 | 1099.4894 | 10994.896 | 0.080159 | 429.2059 | 20.8481 | 4.6816 | 0.11742 | 2.0066 | 1.0739 | 10.5958 | 5.6579 | 11095.7168 | 18.0502 | 798.9285 | 1195.0295 | 6.3178 | 0.064314 | 0.039913 | 745.8301 | 18577.0805 | 16877.3985 | 1699.6821 | 14.6944 | 0.43519 | 668.3645 | 78.2603 | 4273.2916 | 145.9044 | 59.4949 | 8337.3153 | 0.001479 | 100.1387 | 252.1908 | 277.2736 | 0.29532 | 472.9087 | 243.1731 | 237.2732 | 0.043344 | 0.53835 | 799.4173 | 349.7214 | 58.0995 | 17622.6536 | 106.4211 | 536.4328 | 0% | 1.0014 | 0.193% | -0.01753% | -0.1029% | 0.06691% | 0.05631% | -0.08432% | 0.01722% | 0.1664% | -0.007611% | 0.0009907% | 0.01814% | 0.004897% | 0.02028% | 0.07981% | 0.01027% | 0.003885% | 3.167e-05% | 0.0103% | -0.00259% | 0.0006484% | -0.001856% | 0% | 0.002021% | 0.2139% | 7.878e-05% | 0.0002269% | -0.07666% | 0% | 0.02038% | -0.0001971% | 1.693% | 0.953% | 0.01869% | -0.001291% | -0.07756% | -0.01508% | 0.003109% | 0.001708% | -0.02839% | 0.01572% | 2.62e-05% | 0.001147% | -0.0009131% | -0.006158% | -0.005464% | -0.02629% | -0.001412% | -0.001159% | -0.001447% | 0% | 0% | 2.35e-06% | 0.002817%
North Dakota | 7138.9002 | 279.3797 | 11166.3163 | 5741.0886 | 2055.8176 | 28193.5732 | 6162.3096 | 52.379 | 0.68998 | 0.004599 | 0.8612 | 35.1751 | 0.53197 | 3.8564 | 0.55358 | 0.013344 | 0.0966 | 0.021535 | 0.099552 | 0.0036458 | 0.0032531 | 0.00040415 | 0.002645 | 23.4 | 6.5911 | 0.02681 | 1.7648 |  | 1.0955 | 0.49236 | 75.8881 | 1.211 | 1.4364 | 0.050875 | 0.00013702 | 55.3778 | 2.085e-05 | 7.9946e-05 | 20.8186 | 0.27639 | 0.0066481 | 0.10652 | 0.056454 | 0.58039 | 6.6098 | 59.2476 | 12.4447 | 0.0041105 | 0.00028357 |  |  | 3.6899 | 0.031886 | North Dakota | 186.4376 | 0.59804 | 0.0041105 | 0.68975 | 0 | 0.004599 | 52.4208 | 52.4208 | 86.9859 | 4.137 | 0.35209 | 0.50666 | 35.1745 | 0.031886 | 0.16975 | 0.36071 | 0.00040302 | 3.8606 | 0.13248 | 0.41953 | 0.013344 | 0 | 324.1794 | 0.096544 | 0.00028358 | 0.0062278 | 0.015247 | 0.099546 | 0.49236 | 0.0036457 | 2.085e-05 | 0.050878 | 7.9948e-05 | 7133.6048 | 0.0032529 | 28.1464 | 7.774 | 7.2221 | 6.6098 | 959.559 | 0.0026448 | 0.00025471 | 23.4474 | 23.4474 | 3.9263 | 0 | 6.5911 | 59.2453 | 0.0091146 | 0.014888 | 0 | 219.8054 | 0.8602 | 6.0604e-06 | 9.0651 | 0.10656 | 0.45755 | 1.3023 | 0 | 0.36048 | 0.73188 | 75.8882 | 3.6899 | 2.5982 | 1.211 | 279.2013 | 0 | 0.58726 | 0.84508 | 6305.6481 | 10024.2635 | 1113.8069 | 11138.0704 | 0.0019224 | 65.7093 | 25.7807 | 0.27637 | 0.0066466 | 0.10652 | 0.056452 | 0.58028 | 49.3289 | 3948.6004 | 29.0108 | 48.5619 | 132.5461 | 24.6802 | 0.0042767 | 0.0028046 | 41.0322 | 5728.9914 | 2053.7257 | 3675.2657 | 0.77452 | 0.25999 | 601.7124 | 4.6886 | 289.8452 | 12.0289 | 4.4201 | 583.5839 | 0.00013691 | 26.1343 | 79.5334 | 148.1576 | 3.5568 | 28112.8656 | 58.8676 | 12.4447 | 628.7573 | 4.5784 | 231.7805 | 55.3748 | 37.6398 | 6161.4223 | 20.8168 | 137.5902 | 0% | 1.0234 | -0.07418% | -0.06385% | -0.253% | -0.2107% | -0.1018% | -0.2863% | -0.0144% | 0.07967% | -0.03428% | 0.0004313% | -0.2837% | -0.001676% | -0.284% | 0.1082% | -0.2833% | 0.001206% | -0.05776% | -0.2795% | -0.005512% | -0.002967% | -0.006289% | -0.28% | -0.006997% | 0.2024% | -0.0002875% | -0.01374% | -0.2831% | 0% | -0.2836% | -0.0004581% | 7.097e-05% | 0.002182% | -0.2845% | 0.005695% | -0.07866% | -0.005533% | -0.001362% | 0.00261% | -0.008711% | -0.007452% | -0.02226% | -0.005358% | -0.002957% | -0.01961% | -0.0002284% | -0.003909% | -0.0001768% | -0.0008816% | 0.005484% | 0% | 0% | -0.0004122% | -0.000731%
Ohio | 68565.5331 | 5950.4929 | 21167.7966 | 20208.373 | 18270.03 | 816.882 | 35829.831 | 346.8183 | 6.3449 | 0.10942 | 0.020244 | 295.4165 | 0.012682 | 41.0338 | 0.022601 | 0.31749 | 1.8256 | 0.0042736 | 0.36688 | 0.086742 | 0.067646 |  | 0.062931 | 266.4373 | 68.3872 | 0.35608 | 0.088305 |  | 0.029293 | 6.2049 | 440.3066 | 16.6728 | 0.12995 | 1.2104 | 0.0032599 | 414.9431 | 0.00049607 | 0.0019021 | 166.2675 | 2.6022 | 0.057806 | 0.98729 | 0.52838 | 5.6205 | 70.6399 | 419.1397 | 137.5291 | 0.097797 | 0.0067466 |  |  | 34.8418 | 0.29944 | Ohio | 671.8141 | 16.1219 | 0.097798 | 6.3434 | 0 | 0.10942 | 347.5641 | 347.5641 | 366.1977 | 68.9706 | 0.0082984 | 0.011942 | 295.4504 | 0.29944 | 0.0040585 | 0.0086242 | 0 | 41.1068 | 0.0054242 | 0.017177 | 0.3175 | 0 | 2020.0417 | 1.8256 | 0.0067467 | 0.0012393 | 0.003034 | 0.36688 | 6.205 | 0.086743 | 0.00049605 | 1.2104 | 0.0019021 | 68678.1211 | 0.067643 | 770.2157 | 66.4194 | 98.5978 | 70.6364 | 3940.1117 | 0.062929 | 0.0051318 | 267.4037 | 267.4037 | 66.9736 | 0 | 68.3872 | 419.0744 | 0.098323 | 0.2278 | 0 | 1479.2291 | 6.2729 | 0.0001221 | 135.7841 | 3.1226 | 0.02295 | 0.065319 | 0 | 0.0096634 | 0.01962 | 440.3085 | 34.8418 | 48.1007 | 16.6736 | 5951.0723 | 0 | 0.05314 | 0.07647 | 35771.6878 | 19044.8022 | 2116.0892 | 21160.8914 | 0.03911 | 711.841 | 94.1793 | 2.603 | 0.057807 | 0.98728 | 0.52837 | 5.6193 | 5.7154 | 22439.6547 | 26.8316 | 817.5545 | 1257.3768 | 6.2267 | 0.086165 | 0.029963 | 871.2291 | 20222.6202 | 18280.7566 | 1941.8637 | 16.5875 | 0.43284 | 901.727 | 81.6416 | 4474.3637 | 148.137 | 60.6653 | 8803.6386 | 0.0032572 | 102.5613 | 431.0969 | 377.1069 | 0.33899 | 816.3409 | 521.4142 | 137.529 | 0.089187 | 78.368 | 1403.5015 | 414.8853 | 139.8286 | 35834.7587 | 166.2349 | 1118.8964 | 0% | 0.99824 | 0.1642% | 0.009737% | -0.03262% | 0.0705% | 0.05871% | -0.06623% | 0.01375% | 0.215% | -0.02469% | -0.0006368% | -0.01844% | 0.01148% | 0.008386% | 0.1779% | -0.00193% | 0.002555% | 0.0007298% | -0.008973% | 0.00119% | 0.001496% | -0.004986% | 0% | -0.00171% | 0.3627% | 3.72e-06% | 0.001503% | -0.0412% | 0% | -0.03303% | 0.0003419% | 0.0004166% | 0.004864% | -0.2611% | 0.0001631% | -0.08248% | -0.01394% | -0.004144% | -0.0001499% | -0.01964% | 0.03165% | 0.000296% | -0.001002% | -0.0009223% | -0.02102% | -0.004841% | -0.01558% | -8.233e-05% | 0.0009459% | 0.001547% | 0% | 0% | -2.424e-05% | 0.0002875%
Oklahoma | 30508.8833 | 1778.8289 | 8657.1873 | 12099.6708 | 10697.5587 | 687.8604 | 20544.6577 | 197.7735 | 3.6644 | 0.026326 | 0.0053297 | 152.5347 | 0.0007142 | 20.102 | 0.0040778 | 0.076387 | 0.43979 | 0.0010006 | 0.16491 | 0.02087 | 0.017922 | 1.1475e-05 | 0.015141 | 120.3613 | 31.9889 | 0.12538 | 0.028496 |  | 0.0042955 | 2.4232 | 223.7143 | 8.124 | 0.03281 | 0.29122 | 0.00078433 | 227.0225 | 0.00011935 | 0.00045764 | 85.6164 | 1.4369 | 0.028716 | 0.4908 | 0.26268 | 3.2764 | 32.9942 | 235.3908 | 64.6803 | 0.02353 | 0.0016232 |  |  | 17.324 | 0.14889 | Oklahoma | 468.2343 | 12.6629 | 0.02353 | 3.6621 | 0 | 0.026326 | 197.9575 | 197.9575 | 242.3619 | 22.277 | 0.0021803 | 0.0031375 | 152.5338 | 0.14889 | 0.00022835 | 0.00048523 | 1.1442e-05 | 20.1211 | 0.00097831 | 0.003098 | 0.076388 | 0 | 865.7169 | 0.43979 | 0.0016229 | 0.0002899 | 0.00070976 | 0.16491 | 2.4232 | 0.02087 | 0.00011935 | 0.29123 | 0.00045765 | 30526.8546 | 0.017922 | 296.0262 | 28.5266 | 43.3009 | 32.9925 | 2565.6096 | 0.015141 | 0.0016585 | 120.6229 | 120.6229 | 31.0457 | 0 | 31.9889 | 235.3707 | 0.039411 | 0.073544 | 0 | 858.7055 | 3.9021 | 3.9466e-05 | 65.246 | 2.9273 | 0.0073983 | 0.021057 | 0 | 0.0014144 | 0.0028716 | 223.7217 | 17.324 | 26.783 | 8.1173 | 1778.8319 | 0 | 0.013415 | 0.019304 | 20850.0873 | 7782.0023 | 864.668 | 8646.6703 | 0.025446 | 342.3737 | 65.0028 | 1.4365 | 0.028717 | 0.4908 | 0.26268 | 3.2743 | 4.0443 | 13130.5376 | 33.1612 | 357.1149 | 637.0471 | 3.285 | 0.027849 | 0.012428 | 658.6594 | 12091.552 | 10690.3028 | 1401.2493 | 11.4422 | 0.17005 | 935.447 | 38.022 | 2262.1239 | 62.1696 | 23.8789 | 4658.7432 | 0.00078368 | 46.3507 | 633.2373 | 371.4776 | 0.25124 | 686.5486 | 248.773 | 64.6804 | 3.4921 | 23.8237 | 851.7749 | 227.0005 | 95.167 | 20545.7206 | 85.6041 | 567.9075 | 0% | 1.0148 | 0.05891% | 0.0001691% | -0.1215% | -0.0671% | -0.06783% | -0.1907% | 0.005173% | 0.09304% | -0.06285% | -0.002453% | -0.2219% | -0.0005822% | -0.08561% | 0.09528% | -0.03749% | 0.0009787% | -0.0002334% | -0.0951% | -0.001396% | 0.0006501% | 5.715e-05% | -0.2856% | 0.003408% | 0.2174% | -0.0001267% | -6.571e-05% | -0.1431% | 0% | -0.2207% | 5.091e-05% | 0.003305% | -0.08247% | -0.2773% | 0.0007412% | -0.08302% | -0.009712% | -0.003131% | 0.003333% | -0.01431% | -0.02577% | 0.001773% | -0.001001% | 0.0003981% | -0.06239% | -0.005122% | -0.008559% | 7.241e-05% | 2.597e-05% | -0.01735% | 0% | 0% | -4.831e-05% | 0.0008556%
Oregon | 41617.2007 | 2481.0692 | 9165.421 | 15466.2513 | 13645.9494 | 1009.5008 | 12672.2475 | 187.9089 | 2.698 | 0.027681 | 0.086772 | 98.8074 | 0.057321 | 15.5097 | 0.06287 | 0.080318 | 0.46285 | 0.0030043 | 0.19266 | 0.021944 | 0.017321 | 2.0769e-05 | 0.01592 | 124.9679 | 21.0297 | 0.1147 | 0.20712 |  | 0.12055 | 1.687 | 212.3478 | 9.2967 | 0.2286 | 0.30621 | 0.00082469 | 102.5857 | 0.0001255 | 0.00048119 | 41.0994 | 1.1155 | 0.016547 | 0.2819 | 0.15081 | 2.4404 | 24.1576 | 96.084 | 47.7134 | 0.024741 | 0.0017068 |  |  | 9.9416 | 0.085459 | Oregon | 387.965 | 15.9186 | 0.024744 | 2.695 | 0 | 0.027682 | 188.082 | 188.082 | 221.3852 | 29.0956 | 0.03548 | 0.051057 | 98.7957 | 0.085457 | 0.018293 | 0.038873 | 2.071e-05 | 15.5277 | 0.01505 | 0.04766 | 0.080314 | 0 | 1135.1149 | 0.46285 | 0.0017067 | 0.00086979 | 0.0021295 | 0.19266 | 1.687 | 0.021944 | 0.0001255 | 0.30621 | 0.00048119 | 41629.3545 | 0.017321 | 451.3441 | 38.7522 | 63.1859 | 24.1556 | 1987.3563 | 0.015918 | 0.0021365 | 125.2173 | 125.2173 | 42.065 | 0 | 21.0296 | 96.0637 | 0.029005 | 0.076731 | 0 | 329.8797 | 2.0551 | 5.0836e-05 | 83.1204 | 3.8071 | 0.053716 | 0.15288 | 0 | 0.039672 | 0.080547 | 212.3689 | 9.9416 | 35.8695 | 9.2878 | 2480.9841 | 0 | 0.093468 | 0.1345 | 12960.6569 | 8236.0911 | 915.1212 | 9151.2123 | 0.033728 | 289.5392 | 54.0688 | 1.115 | 0.016547 | 0.28192 | 0.15081 | 2.4377 | 5.4057 | 7117.5395 | 42.6298 | 416.7803 | 780.2852 | 4.5997 | 0.035873 | 0.0089645 | 811.2543 | 15453.3189 | 13634.6965 | 1818.6225 | 14.5747 | 0.24769 | 1214.4105 | 46.6108 | 2869.099 | 70.7751 | 30.5436 | 6038.0998 | 0.00082407 | 63.4001 | 813.1861 | 475.8225 | 0.33565 | 1007.5026 | 124.3395 | 47.7133 | 7.426 | 29.8542 | 319.1426 | 102.5614 | 76.5682 | 12673.4533 | 41.0861 | 248.7927 | 0% | 1.0227 | 0.0292% | -0.003429% | -0.155% | -0.08362% | -0.08246% | -0.1979% | 0.009516% | 0.09212% | -0.1103% | 0.005277% | -0.2706% | -0.01188% | -0.2715% | 0.116% | -0.255% | -0.004102% | -0.0001619% | -0.1679% | 0.001809% | 0.002% | -0.0007077% | -0.2841% | -0.01183% | 0.1995% | -0.0002023% | -0.001553% | -0.2515% | 0% | -0.2719% | -0.0002844% | 0.009951% | -0.09511% | -0.2767% | -0.0007844% | -0.07499% | -0.02363% | -0.0001073% | 0.001261% | -0.03252% | -0.05291% | -0.002358% | 0.004096% | 0.0007752% | -0.1096% | -0.008202% | -0.02109% | -0.0002391% | 0.01234% | -0.002142% | 0% | 0% | -0.000134% | -0.001853%
Pennsylvania | 119685.7932 | 8172.3145 | 41981.9007 | 35804.2521 | 31860.5488 | 3552.3684 | 33352.9383 | 506.8201 | 7.9989 | 0.10173 | 0.99786 | 289.3263 | 0.71507 | 47.6138 | 0.73235 | 0.29519 | 1.6977 | 0.037469 | 0.25132 | 0.080649 | 0.063759 | 8.371e-06 | 0.05851 | 344.3897 | 73.4087 | 0.46222 | 2.2383 |  | 1.6225 | 6.2576 | 616.156 | 25.9977 | 4.5066 | 1.1254 | 0.0030309 | 258.0974 | 0.00046123 | 0.0017685 | 101.6387 | 3.4529 | 0.062592 | 1.0549 | 0.5636 | 7.1175 | 76.3761 | 206.7974 | 164.0085 | 0.090928 | 0.0062727 |  |  | 37.0893 | 0.31897 | Pennsylvania | 1151.9328 | 31.2998 | 0.090928 | 7.9936 | 0 | 0.10173 | 507.5498 | 507.5498 | 615.7969 | 76.8926 | 0.40812 | 0.58729 | 289.3453 | 0.31896 | 0.22826 | 0.48506 | 8.3472e-06 | 47.6887 | 0.17534 | 0.55525 | 0.2952 | 0 | 3365.3735 | 1.6977 | 0.0062727 | 0.010852 | 0.026568 | 0.25132 | 6.2576 | 0.080651 | 0.00046121 | 1.1254 | 0.0017684 | 119760.1866 | 0.063758 | 1252.5968 | 90.6174 | 162.247 | 76.3741 | 5630.4882 | 0.05851 | 0.0057333 | 345.3733 | 345.3733 | 94.2433 | 0 | 73.4086 | 206.752 | 0.1382 | 0.28361 | 0 | 652.4566 | 3.9155 | 0.00013642 | 186.9784 | 6.975 | 0.58056 | 1.6524 | 0 | 0.53408 | 1.0843 | 616.1503 | 37.0893 | 75.4583 | 25.9756 | 8171.8912 | 0 | 1.8425 | 2.6514 | 33928.6653 | 37729.1746 | 4192.1287 | 41921.3033 | 0.067467 | 751.7751 | 160.4219 | 3.4521 | 0.06259 | 1.0549 | 0.56359 | 7.1131 | 21.9004 | 18246.9941 | 80.9219 | 1214.0934 | 2084.5637 | 16.1994 | 0.096265 | 0.040406 | 1748.5048 | 35795.6269 | 31851.9313 | 3943.6956 | 30.8481 | 0.62131 | 2601.707 | 122.5941 | 7043.9318 | 218.8231 | 83.1897 | 14125.5782 | 0.0030284 | 223.144 | 1384.9756 | 1071.9496 | 1.4329 | 3545.0046 | 275.1641 | 164.0082 | 6.4694 | 82.9912 | 682.9915 | 258.0472 | 232.3712 | 33355.2418 | 101.6108 | 459.2942 | 0% | 1.0172 | 0.06216% | -0.00518% | -0.1443% | -0.02409% | -0.02705% | -0.2073% | 0.006906% | 0.144% | -0.06562% | 0.0005167% | -0.2453% | 0.006573% | -0.2438% | 0.1573% | -0.2409% | 0.004243% | 0.0007515% | -0.1314% | -0.001061% | 0.002572% | -0.002181% | -0.2847% | 0.0001809% | 0.2856% | -0.0001326% | -0.0003292% | -0.2407% | 0% | -0.2489% | -9.908e-05% | -0.0009177% | -0.08505% | -0.282% | -0.001076% | -0.08251% | -0.01944% | -0.004402% | -0.006871% | -0.02746% | -0.0245% | -0.004255% | -0.001786% | -0.002277% | -0.06255% | -0.002583% | -0.02194% | -0.0002256% | -0.0002305% | 0.0004674% | 0% | 0% | -6.388e-05% | -0.003153%
Rhode Island | 7618.5027 | 648.2435 | 2410.2765 | 1873.2718 | 1708.7772 | 94.9243 | 1391.6262 | 19.3361 | 0.23323 | 0.0039489 | 0.024891 | 11.7045 | 0.017216 | 2.2544 | 0.018343 | 0.011458 | 0.065884 | 0.0034224 | 0.013274 | 0.0031305 | 0.0024555 |  | 0.0022711 | 22.4221 | 2.9124 | 0.037566 | 0.055675 |  | 0.038623 | 0.23192 | 20.9684 | 1.177 | 0.13775 | 0.043684 | 0.00011765 | 13.4985 | 1.7903e-05 | 6.8646e-05 | 5.6473 | 0.12033 | 0.002287 | 0.038076 | 0.020334 | 0.21403 | 3.9617 | 12.8339 | 7.7466 | 0.0035295 | 0.00024348 |  |  | 1.3342 | 0.011468 | Rhode Island | 11.0783 | 0.89467 | 0.0035293 | 0.2332 | 0 | 0.003949 | 19.4045 | 19.4045 | 13.2456 | 6.2447 | 0.010205 | 0.014685 | 11.7088 | 0.011468 | 0.0055099 | 0.011709 | 0 | 2.261 | 0.0044025 | 0.013941 | 0.011458 | 0 | 228.8621 | 0.065884 | 0.00024349 | 0.00099247 | 0.0024298 | 0.013275 | 0.23192 | 0.0031303 | 1.7905e-05 | 0.043683 | 6.8652e-05 | 7628.7379 | 0.0024554 | 93.1211 | 6.9256 | 11.1895 | 3.9619 | 58.5571 | 0.0022712 | 0.00038184 | 22.5084 | 22.5084 | 6.7953 | 0 | 2.9124 | 12.832 | 0.011158 | 0.023384 | 0 | 39.5604 | 0.18523 | 9.0836e-06 | 11.9648 | 0.19678 | 0.014476 | 0.041202 | 0 | 0.012743 | 0.025873 | 20.9686 | 1.3342 | 4.5247 | 1.1775 | 648.285 | 0 | 0.056335 | 0.081067 | 1350.9523 | 2168.4154 | 240.9351 | 2409.3505 | 0.0033134 | 53.111 | 1.6595 | 0.12044 | 0.0022869 | 0.038079 | 0.020334 | 0.21403 | 0.60117 | 841.8889 | 1.1208 | 76.8639 | 122.5636 | 0.78228 | 0.0059172 | 0.0030276 | 61.6158 | 1875.2341 | 1710.3334 | 164.9007 | 1.3407 | 0.050276 | 78.5309 | 7.7541 | 433.3592 | 13.9543 | 6.3366 | 859.3844 | 0.00011757 | 13.2903 | 9.6694 | 36.3659 | 0.034248 | 94.8709 | 16.6641 | 7.7465 | 0.13403 | 6.4364 | 38.8948 | 13.497 | 1.3884 | 1392.1198 | 5.6464 | 29.0566 | 0% | 0.97043 | 0.1343% | 0.006407% | -0.03842% | 0.1048% | 0.09107% | -0.05622% | 0.03547% | 0.3539% | -0.01437% | 0.002512% | -0.007429% | 0.03657% | 0.01501% | 0.2932% | 0.005974% | 0.002044% | 0.0004135% | -0.004388% | 0.003398% | -0.004439% | -0.0007349% | 0% | 0.002332% | 0.3852% | 0.0004414% | 0.01201% | 0.004415% | 0% | -0.01833% | 0.000861% | 0.001119% | 0.0392% | -0.2549% | -0.0006353% | -0.06901% | -0.01145% | 0.01128% | 0.009872% | -0.01589% | 0.09122% | -0.0008126% | 0.007428% | -0.0005867% | -0.002569% | 0.003955% | -0.01478% | -0.000513% | -0.003626% | 0.004645% | 0% | 0% | 0.0006035% | -0.003906%
South Carolina | 73221.7951 | 4073.2388 | 10022.6427 | 23496.8017 | 20809.3734 | 1832.1496 | 18309.9186 | 173.722 | 5.1558 |  | 0.0064452 | 189.8169 | 0.00085953 | 26.1201 | 0.0051764 |  | 0.00065494 | 0.0012229 | 0.10957 |  | 0.0039242 | 1.3321e-05 |  | 160.1546 | 39.3198 | 0.14983 | 0.029687 |  | 0.002078 | 2.2172 | 112.3772 | 12.258 | 0.011081 |  |  | 237.0927 |  |  | 84.5862 | 1.9919 | 0.035321 | 0.60368 | 0.3231 | 4.6567 | 48.0628 | 234.3521 | 99.0912 |  |  |  |  | 21.3083 | 0.18313 | South Carolina | 89.4934 | 23.6279 | 0 | 5.1511 | 0 | 0 | 173.8804 | 173.8804 | 90.0666 | 28.7155 | 0.0026371 | 0.0037949 | 189.8013 | 0.18313 | 0.00027507 | 0.00058453 | 1.3283e-05 | 26.139 | 0.0012419 | 0.0039329 | 0 | 0 | 1060.3871 | 0.00065309 | 0 | 0.00035434 | 0.00086752 | 0.10957 | 2.2172 | 0 | 0 | 0 | 0 | 73205.7362 | 0.0039241 | 811.3752 | 40.4775 | 103.634 | 48.0523 | 898.4804 | 0 | 0.0020286 | 160.4272 | 160.4272 | 46.2578 | 0 | 39.3198 | 234.3183 | 0.047285 | 0.087537 | 0 | 843.2182 | 4.4271 | 4.8263e-05 | 94.8194 | 5.6154 | 0.0077087 | 0.02194 | 0 | 0.00068539 | 0.0013916 | 112.3775 | 21.3083 | 43.6797 | 12.2431 | 4071.2024 | 0 | 0.0045314 | 0.0065209 | 18325.2559 | 9004.1686 | 1000.463 | 10004.6315 | 0.04392 | 597.7998 | 12.9683 | 1.9908 | 0.035321 | 0.60369 | 0.32308 | 4.6524 | 5.5142 | 12255.2427 | 66.3586 | 789.8131 | 1327.9893 | 4.1745 | 0.034061 | 0.015006 | 1411.8291 | 23470.7999 | 20786.4638 | 2684.3361 | 22.6463 | 0.21367 | 1886.9968 | 76.6281 | 4348.2047 | 141.669 | 42.2588 | 8586.4966 | 0 | 95.6448 | 1306.622 | 768.7175 | 0.29757 | 1828.3751 | 256.3538 | 99.0773 | 15.5802 | 30.8562 | 787.1395 | 237.0528 | 11.1261 | 18308.8025 | 84.5641 | 640.2745 | 0% | 1.0009 | -0.02193% | -0.04999% | -0.1797% | -0.1107% | -0.1101% | -0.206% | -0.006096% | 0.09116% | -0.09241% | 0% | -0.2042% | -0.008242% | 0.009074% | 0.07227% | -0.03046% | 0% | -0.282% | -0.0815% | -0.002326% | 0% | -0.002869% | -0.2814% | 0% | 0.1702% | -0.000177% | -0.0003375% | -0.1269% | 0% | -0.04922% | -0.000185% | 0.0002212% | -0.1218% | -0.2555% | 0% | 0% | -0.01681% | 0% | 0% | -0.02612% | -0.0546% | -0.001098% | 0.0003874% | -0.003712% | -0.09249% | -0.02185% | -0.01443% | -0.01403% | 0% | 0% | 0% | 0% | 0.0002189% | 0.001126%
South Dakota | 6300.7965 | 343.4317 | 4142.0163 | 1670.2331 | 1368.2692 | 1480.3228 | 9727.7751 | 122.2424 | 0.80968 | 0.0014656 | 0.080974 | 39.1294 | 0.054001 | 4.9153 | 0.055995 | 0.0042526 | 0.025411 | 0.0019319 | 0.057585 | 0.0011619 | 0.0017093 | 1.9498e-05 | 0.00084293 | 26.685 | 8.5181 | 0.031219 | 0.18463 |  | 0.11309 | 0.53695 | 200.5211 | 1.2646 | 0.2004 | 0.016213 | 4.3665e-05 | 49.0163 | 6.6448e-06 | 2.5478e-05 | 17.0483 | 0.3212 | 0.0080612 | 0.137 | 0.073266 | 0.71784 | 7.7643 | 48.2801 | 16.7108 | 0.00131 | 9.0369e-05 |  |  | 4.8283 | 0.041513 | South Dakota | 546.6154 | 1.0954 | 0.00131 | 0.80962 | 0 | 0.0014656 | 122.2928 | 122.2928 | 247.3827 | 4.7409 | 0.033106 | 0.047641 | 39.1316 | 0.041511 | 0.017232 | 0.036618 | 1.9443e-05 | 4.9204 | 0.013401 | 0.042438 | 0.0042526 | 0 | 346.7544 | 0.025409 | 9.0383e-05 | 0.00055883 | 0.0013682 | 0.057589 | 0.53695 | 0.001162 | 6.6448e-06 | 0.016211 | 2.5477e-05 | 6303.5449 | 0.0017094 | 45.2765 | 4.7894 | 6.0045 | 7.7643 | 2708.3337 | 0.00084288 | 0.00028609 | 26.7478 | 26.7478 | 4.5521 | 0 | 8.5181 | 48.2775 | 0.010734 | 0.017124 | 0 | 177.5177 | 0.70642 | 6.8069e-06 | 12.8386 | 0.14372 | 0.04787 | 0.13625 | 0 | 0.037214 | 0.075556 | 200.5183 | 4.8283 | 3.0675 | 1.2649 | 343.31 | 0 | 0.08193 | 0.1179 | 10219.0637 | 3720.6132 | 413.4018 | 4134.015 | 0.0022886 | 64.6761 | 75.4174 | 0.32127 | 0.0080609 | 0.137 | 0.073264 | 0.71781 | 2.8843 | 5020.9853 | 2.4311 | 69.9729 | 103.8502 | 1.7891 | 0.0048032 | 0.0033595 | 57.9697 | 1670.9731 | 1369.2067 | 301.7664 | 1.0779 | 0.042461 | 75.197 | 6.4873 | 341.3277 | 13.5375 | 5.0589 | 644.2758 | 4.3631e-05 | 21.6176 | 13.5693 | 29.5343 | 0.1965 | 1476.2322 | 51.4 | 16.7108 | 31.0933 | 5.2708 | 178.0129 | 49.014 | 108.8003 | 9727.5065 | 17.047 | 124.4395 | 0% | 1.0505 | 0.04362% | -0.03542% | -0.1932% | 0.04431% | 0.06851% | -0.2763% | -0.002761% | 0.04119% | -0.007006% | -0.0001504% | -0.2804% | 0.005499% | -0.2804% | 0.1047% | -0.2778% | -0.0001893% | -0.01012% | -0.2502% | 0.006797% | 0.00737% | 0.0004258% | -0.2837% | -0.006576% | 0.2354% | -3.992e-05% | -0.002847% | -0.2767% | 0% | -0.2804% | 0.0006543% | -0.001402% | 0.01919% | -0.2837% | -0.01447% | -0.07965% | -0.004762% | 0.001001% | -0.003454% | -0.007889% | 0.02107% | -0.003489% | 9.866e-05% | -0.00284% | -0.004487% | -8.961e-05% | -0.005369% | -0.0001247% | 0.004778% | 0.01586% | 0% | 0% | 0.0003546% | -0.004957%
Tennessee | 66937.9752 | 4409.0748 | 8246.454 | 15644.8439 | 14214.2101 | 694.287 | 21641.9171 | 206.4749 | 4.8694 | 0.36558 | 0.016215 | 229.1325 | 0.0015582 | 31.5938 | 0.0093073 | 0.10527 | 0.60522 | 0.0018783 | 0.2056 | 0.028757 | 0.025587 |  | 0.020865 | 184.3498 | 51.4742 | 0.19216 | 0.04757 | 0.56415 | 0.037583 | 3.8433 | 196.5175 | 9.0911 | 0.85326 | 0.4019 | 0.0010828 | 269.1899 | 0.00016297 | 0.00063011 | 106.3669 | 1.9921 | 0.047623 | 0.81371 | 0.4355 | 4.3883 | 58.5082 | 255.4596 | 122.9505 | 0.032424 | 0.0022362 | 0.88855 |  | 28.7187 | 0.24681 | Tennessee | 255.3107 | 7.0211 | 0.032424 | 4.8689 | 0.88854 | 0.36558 | 206.8836 | 206.8836 | 163.2399 | 39.006 | 0.0066319 | 0.0095434 | 229.1527 | 0.24681 | 0.00049792 | 0.0010581 | 0 | 31.6334 | 0.0022307 | 0.0070638 | 0.10527 | 0 | 1397.6198 | 0.60522 | 0.0022362 | 0.00054417 | 0.0013323 | 0.2056 | 3.8433 | 0.028756 | 0.00016297 | 0.4019 | 0.0006301 | 66975.3304 | 0.025589 | 808.5181 | 42.9514 | 91.9501 | 58.5005 | 1770.3224 | 0.020866 | 0.11117 | 184.8667 | 184.8667 | 41.8636 | 0 | 51.4741 | 255.4264 | 0.062764 | 0.1096 | 0 | 914.7312 | 3.8711 | 0.0026451 | 80.3947 | 1.667 | 0.012347 | 0.035141 | 0.56415 | 0.012373 | 0.025121 | 196.5456 | 28.7187 | 28.5464 | 9.0956 | 4407.4949 | 0 | 0.34885 | 0.502 | 21759.6377 | 7414.7578 | 823.862 | 8238.6198 | 0.023298 | 609.4058 | 36.0971 | 1.9927 | 0.047624 | 0.81369 | 0.43551 | 4.388 | 4.782 | 14019.9547 | 10.7543 | 826.1936 | 1138.3805 | 4.5721 | 0.47466 | 0.019799 | 693.0994 | 15652.3218 | 14219.7171 | 1432.6047 | 11.9089 | 0.29222 | 490.3303 | 73.1326 | 3696.536 | 156.0713 | 51.3973 | 6728.1949 | 0.001082 | 105.0406 | 117.1971 | 216.1657 | 0.23428 | 693.8793 | 308.6276 | 122.9374 | 0.08139 | 40.8641 | 858.5904 | 269.1618 | 50.0188 | 21642.9331 | 106.3507 | 708.4551 | 0% | 1.0054 | 0.05581% | -0.03583% | -0.095% | 0.0478% | 0.03874% | -0.05871% | 0.004694% | 0.1979% | -0.008356% | 0.0005524% | -0.2433% | 0.008812% | -0.1403% | 0.1255% | -0.1368% | -0.001084% | -0.0003131% | -0.09843% | 0.001115% | -0.00227% | 0.006287% | 0% | 0.002385% | 0.2804% | -0.0001954% | -0.002247% | -0.1746% | -7.747e-06% | -0.2345% | -0.0001404% | 0.01431% | 0.04899% | -0.2824% | -0.00199% | -0.07808% | -0.01043% | -0.002881% | -0.001696% | -0.01526% | 0.02927% | 0.00146% | -0.002457% | 0.0005157% | -0.005571% | -0.01319% | -0.01299% | -0.0107% | 0.0008746% | 0.001211% | -0.0006082% | 0% | -4.015e-05% | 0.00123%
Texas | 165047.501 | 10589.1308 | 51376.8777 | 31437.3512 | 26715.3085 | 5274.6848 | 94860.5307 | 766.4592 | 9.6293 | 0.17512 | 0.71008 | 549.6955 | 0.49343 | 62.9329 | 0.52292 | 0.50811 | 2.9216 | 0.028781 | 0.81829 | 0.13882 | 0.10845 |  | 0.10071 | 411.0179 | 86.3955 | 0.567 | 1.4463 |  | 1.1 | 10.0388 | 1263.3311 | 30.7719 | 3.7612 | 1.9801 | 0.0052172 | 917.3383 | 0.00079392 | 0.0030441 | 368.9384 | 4.1208 | 0.095359 | 1.6137 | 0.86238 | 8.4719 | 136.3872 | 993.7772 | 246.5046 | 0.15652 | 0.010797 |  |  | 56.8854 | 0.48854 | Texas | 2353.9442 | 26.4091 | 0.15652 | 9.6287 | 0 | 0.17512 | 767.7937 | 767.7937 | 1116.4421 | 139.2911 | 0.29031 | 0.41776 | 549.7567 | 0.48854 | 0.15745 | 0.33458 | 0 | 63.0607 | 0.12515 | 0.39632 | 0.5081 | 0 | 4612.261 | 2.9217 | 0.010798 | 0.0083249 | 0.020382 | 0.81829 | 10.0388 | 0.13883 | 0.00079393 | 1.9801 | 0.0030442 | 165695.4717 | 0.10845 | 1693.7375 | 121.3403 | 189.4856 | 136.3825 | 12667.5753 | 0.10072 | 0.0083026 | 412.6461 | 412.6461 | 95.914 | 0 | 86.3956 | 993.6672 | 0.13772 | 0.387 | 0 | 3593.4379 | 14.1072 | 0.00019755 | 234.2448 | 2.149 | 0.37501 | 1.0673 | 0 | 0.36197 | 0.73491 | 1263.3594 | 56.8855 | 64.8105 | 30.7816 | 10588.3845 | 0 | 1.5377 | 2.2128 | 96539.5628 | 46167.446 | 5129.7178 | 51297.1638 | 0.054389 | 1714.4741 | 327.8574 | 4.1228 | 0.095356 | 1.6137 | 0.86239 | 8.4721 | 9.9039 | 60293.0432 | 11.9992 | 1583.5204 | 2202.1573 | 10.846 | 0.1394 | 0.042266 | 1191.2265 | 31483.5234 | 26751.9901 | 4731.5333 | 20.7779 | 0.60187 | 943.6469 | 139.3709 | 7007.2969 | 302.8083 | 102.9389 | 12695.2708 | 0.005213 | 381.928 | 17.8951 | 511.0067 | 0.58317 | 5263.2557 | 1158.7377 | 246.5045 | 56.4472 | 171.5651 | 3555.4663 | 917.2455 | 469.6144 | 94865.0267 | 368.8855 | 2493.9618 | 0% | 1.0177 | 0.3926% | -0.007048% | -0.1552% | 0.1469% | 0.1373% | -0.2167% | 0.00474% | 0.1741% | -0.005446% | 0.00102% | -0.2838% | 0.01113% | -0.2849% | 0.2031% | -0.2765% | -0.001272% | 0.0003904% | -0.2569% | 0.000404% | 0.001305% | -0.002893% | 0% | 0.002365% | 0.3961% | 0.0001051% | -0.003974% | -0.2717% | 0% | -0.2847% | -6.89e-05% | 0.002239% | 0.03124% | -0.2849% | 0.0001667% | -0.08037% | -0.01012% | 0.001344% | 0.001367% | -0.01432% | 0.0503% | -0.003152% | -0.001634% | 0.00139% | 0.001874% | -0.003435% | -0.01107% | -1.792e-05% | 0.001997% | 0.00297% | 0% | 0% | 2.068e-05% | 0.0003157%
Utah | 4450.3541 | 1229.3126 | 5698.7113 | 2277.6205 | 2046.6782 | 260.2711 | 8570.7045 | 81.5365 | 0.18117 | 3.8023 | 0.24417 | 34.6058 | 0.17997 | 2.9659 | 0.18219 | 0.059669 | 0.3431 | 0.0034421 | 3.8405 | 3.7981 | 0.011643 |  | 0.011827 | 41.1106 | 2.4141 | 0.040115 | 0.55425 |  | 0.36919 | 11.9308 | 149.2075 | 3.207 | 0.44587 | 7.791 | 0.00061268 | 196.7492 | 9.3233e-05 | 3.7821 | 39.6285 | 0.14125 | 0.0013911 | 0.021452 | 0.011293 | 0.1555 | 8.3139 | 77.0845 | 2.5485 | 0.01838 | 0.001268 |  |  | 0.73459 | 0.0063673 | Utah | 277.8229 | 8.9424 | 0.018381 | 0.18106 | 0 | 3.8023 | 81.7079 | 81.7079 | 137.7732 | 18.0564 | 0.099827 | 0.14365 | 34.612 | 0.0063672 | 0.057427 | 0.12203 | 0 | 2.9819 | 0.043601 | 0.13807 | 0.059676 | 0 | 56696.9943 | 0.3431 | 0.0012679 | 0.00099557 | 0.0024374 | 3.8405 | 11.9308 | 3.798 | 9.3229e-05 | 7.791 | 3.7821 | 4474.8607 | 0.011644 | 37.1112 | 372.95 | 8.209 | 8.3138 | 1402.037 | 0.011827 | 0.17976 | 41.3192 | 41.3192 | 14.7147 | 0 | 2.4141 | 77.0749 | 0.0058598 | 0.032626 | 0 | 276.9321 | 1.2945 | 0.004277 | 33.5439 | 3.111 | 0.1437 | 0.40899 | 0 | 0.12149 | 0.24666 | 149.2618 | 0.73459 | 9.812 | 3.2125 | 1229.3892 | 0 | 0.18229 | 0.26232 | 9084.3191 | 5124.4285 | 569.3806 | 5693.809 | 0.0099391 | 83.3288 | 38.8236 | 0.1415 | 0.0013906 | 0.021451 | 0.011293 | 0.15549 | 1.4021 | 4965.8666 | 4.3247 | 23.8507 | 82.5817 | 2.0285 | 0.1321 | 0.0016268 | 17.6735 | 2282.2829 | 2050.3575 | 231.9254 | 1.7035 | 0.16815 | 102.4625 | 6.7157 | 506.5172 | 1.7457 | 8.9407 | 1243.1838 | 0.00061213 | 21.4835 | 15.4832 | 31.323 | 0.12101 | 259.6126 | 92.7272 | 2.5485 | 0.0012486 | 20.362 | 492.1176 | 196.74 | 71.1356 | 8571.8458 | 39.6237 | 194.6013 | 0% | 1.0598 | 0.5507% | 0.006235% | -0.08602% | 0.2047% | 0.1798% | -0.253% | 0.01332% | 0.2103% | -0.06361% | -0.0002711% | -0.2833% | 0.01773% | -0.2845% | 0.539% | -0.2825% | 0.01113% | -0.000885% | -0.2651% | 0.0004406% | -0.0006022% | 0.004965% | 0% | -0.0001874% | 0.5074% | 0.0002536% | -0.00648% | -0.2819% | 0% | -0.2839% | 0.0001419% | 0.03642% | 0.1728% | -0.2842% | 0.0001604% | -0.0899% | -0.00471% | -0.005229% | 4.144e-06% | -0.01221% | 0.1761% | -0.03498% | -0.006918% | -0.002948% | -0.009016% | -0.001685% | -0.01245% | 0.0001025% | 0.002376% | -0.004751% | 0% | 0% | 0.0003043% | -0.0006642%
Vermont | 6778.1562 | 366.2152 | 3406.2076 | 2046.0599 | 1842.5835 | 182.982 | 4281.8259 | 62.7584 | 0.53934 | 0.0032111 | 0.062538 | 19.8524 | 0.038643 | 3.05 | 0.042383 | 0.0093173 | 0.053574 | 0.0069603 | 0.017991 | 0.0025456 | 0.0022786 |  | 0.0018468 | 20.6365 | 4.9959 | 0.038647 | 0.092524 |  | 0.10229 | 0.34784 | 109.2736 | 1.7712 | 0.75664 | 0.035522 | 9.5669e-05 | 16.453 | 1.4558e-05 | 5.582e-05 | 5.7584 | 0.21527 | 0.0045533 | 0.074901 | 0.039897 | 0.47582 | 4.8121 | 12.6329 | 10.8453 | 0.0028701 | 0.00019799 |  |  | 2.6154 | 0.022519 | Vermont | 253.8146 | 2.3829 | 0.0028701 | 0.53902 | 0 | 0.0032111 | 62.7959 | 62.7959 | 115.0434 | 6.6092 | 0.025596 | 0.036833 | 19.8529 | 0.022518 | 0.012347 | 0.026238 | 0 | 3.0538 | 0.010156 | 0.03216 | 0.0093174 | 0 | 167.8131 | 0.053575 | 0.00019799 | 0.0020156 | 0.0049346 | 0.01799 | 0.34784 | 0.0025454 | 1.4558e-05 | 0.035524 | 5.5817e-05 | 6781.3611 | 0.0022786 | 68.403 | 4.5036 | 8.6535 | 4.8121 | 1216.9281 | 0.0018467 | 0.00032418 | 20.6847 | 20.6847 | 4.7235 | 0 | 4.9959 | 12.6309 | 0.013477 | 0.021393 | 0 | 41.4491 | 0.22946 | 7.7136e-06 | 12.4857 | 0.35505 | 0.024031 | 0.068396 | 0 | 0.033693 | 0.068407 | 109.2766 | 2.6154 | 3.7942 | 1.7705 | 366.1713 | 0 | 0.30934 | 0.44514 | 4512.8602 | 3060.5534 | 340.0616 | 3400.615 | 0.0033809 | 43.493 | 35.1446 | 0.21523 | 0.0045529 | 0.074899 | 0.039897 | 0.47556 | 0.43127 | 2107.2841 | 3.7739 | 71.4058 | 131.9838 | 0.59724 | 0.0054435 | 0.0037773 | 96.7664 | 2045.4547 | 1841.9459 | 203.5088 | 1.6558 | 0.028011 | 172.8722 | 6.9017 | 398.8675 | 13.0096 | 4.5508 | 788.9268 | 9.5601e-05 | 13.3187 | 70.8387 | 79.3091 | 0.021875 | 182.6233 | 17.1559 | 10.8453 | 0.51181 | 8.5148 | 42.1921 | 16.4506 | 49.2736 | 4281.8906 | 5.757 | 28.0226 | 0% | 1.0539 | 0.04728% | -0.01198% | -0.1642% | -0.02958% | -0.0346% | -0.196% | 0.00151% | 0.05971% | -0.05918% | -0.001695% | -0.1736% | 0.002265% | -0.149% | 0.1228% | -0.1576% | 0.001751% | 0.001819% | -0.1463% | -0.006636% | -0.009592% | 0.001398% | 0% | -0.0043% | 0.2335% | 7.762e-06% | 0.001188% | -0.1053% | 0% | -0.1841% | -0.001401% | 0.002731% | -0.03858% | -0.285% | 0.006567% | -0.07015% | -0.01499% | -0.00232% | -0.006965% | -0.02426% | -0.01614% | -0.009361% | -0.002748% | -0.001115% | -0.05466% | -0.001431% | -0.0155% | -0.0003336% | 0.001795% | -0.001811% | 0% | 0% | 0.0007699% | -0.001706%
Virginia | 78363.1763 | 4166.8378 | 19474.757 | 28465.0664 | 25326.3458 | 2009.5852 | 25248.9511 | 287.6599 | 6.4223 | 0.042591 | 0.052648 | 254.141 | 0.025637 | 35.5184 | 0.035058 | 0.12358 | 0.71087 | 0.0066452 | 0.19229 | 0.033764 | 0.028781 | 5.778e-06 | 0.024495 | 248.0372 | 49.5614 | 0.22587 | 0.12325 |  | 0.087903 | 3.7997 | 242.9075 | 17.2923 | 1.0677 | 0.47115 | 0.0012689 | 281.3027 | 0.00019309 | 0.00074038 | 106.0345 | 2.5679 | 0.04468 | 0.76171 | 0.40757 | 5.7854 | 54.9548 | 270.9753 | 112.1364 | 0.038067 | 0.0026261 |  |  | 26.8677 | 0.23092 | Virginia | 307.3853 | 29.728 | 0.038065 | 6.4167 | 0 | 0.04259 | 288.0074 | 288.0074 | 222.8113 | 50.0324 | 0.021549 | 0.03101 | 254.1343 | 0.23093 | 0.008195 | 0.017414 | 5.7609e-06 | 35.5561 | 0.0084041 | 0.026613 | 0.12358 | 0 | 8752.2175 | 0.71087 | 0.002626 | 0.0019247 | 0.0047121 | 0.19229 | 3.7997 | 0.033764 | 0.00019309 | 0.47115 | 0.00074037 | 78373.531 | 0.028781 | 1491.4702 | 289.1477 | 110.3148 | 54.9472 | 3328.3574 | 0.024494 | 0.0025503 | 248.5532 | 248.5532 | 74.4353 | 0 | 49.5613 | 270.9406 | 0.068642 | 0.13611 | 0 | 906.4604 | 4.9679 | 6.0678e-05 | 146.6466 | 7.131 | 0.032002 | 0.091082 | 0 | 0.028955 | 0.058786 | 242.9102 | 26.8678 | 64.5891 | 17.2758 | 4165.1941 | 0 | 0.43649 | 0.62812 | 24959.6521 | 17498.6459 | 1944.2933 | 19442.9391 | 0.061412 | 597.2381 | 43.4158 | 2.5668 | 0.044679 | 0.76171 | 0.40756 | 5.7803 | 6.0289 | 14057.5829 | 78.8111 | 793.0118 | 1472.1967 | 6.3681 | 0.042819 | 0.021115 | 1550.4886 | 28440.871 | 25304.4505 | 3136.4204 | 27.2638 | 0.40243 | 2278.3002 | 86.7928 | 5295.4726 | 135.9246 | 55.036 | 11060.0568 | 0.0012679 | 121.5616 | 1547.7977 | 910.1269 | 0.32876 | 2006.8929 | 318.4706 | 112.1269 | 3.7799 | 51.5669 | 849.2278 | 281.2599 | 58.7501 | 25249.3695 | 106.0112 | 722.9011 | 0% | 0.98853 | 0.01321% | -0.03945% | -0.1634% | -0.085% | -0.08645% | -0.134% | 0.001657% | 0.1208% | -0.08819% | -0.001957% | -0.1673% | -0.002635% | -0.1063% | 0.1061% | -0.1174% | -0.002261% | -0.0007167% | -0.1252% | -0.003036% | -0.0007627% | -0.001632% | -0.2956% | -0.005228% | 0.208% | -3.217e-05% | -0.000793% | -0.1318% | 0% | -0.1842% | 7.268e-05% | 0.001104% | -0.09551% | -0.2884% | 0.0006335% | -0.07611% | -0.01522% | -0.002256% | -0.000833% | -0.02204% | -0.04033% | -0.002644% | -0.0001539% | -0.001451% | -0.08734% | -0.01372% | -0.01279% | -0.00839% | -0.004538% | -0.001472% | 0% | 0% | 0.0003031% | 0.0004984%
Washington | 17488.0883 | 1751.7607 | 13477.5217 | 9283.8048 | 8337.0204 | 496.2758 | 20401.9898 | 262.8564 | 0.97931 | 0.034654 | 0.37277 | 83.5574 | 0.2711 | 14.1179 | 0.27968 | 0.10055 | 0.57875 | 0.0077286 | 0.35116 | 0.027472 | 0.020068 | 1.1831e-05 | 0.019931 | 155.5738 | 13.7169 | 0.14812 | 0.8747 |  | 0.55639 | 1.1987 | 368.8879 | 9.5589 | 0.68128 | 0.38335 | 0.0010324 | 165.1558 | 0.00015711 | 0.00060241 | 72.578 | 0.59395 | 0.0063594 | 0.10496 | 0.055888 | 0.90305 | 14.5911 | 194.7453 | 13.3217 | 0.030973 | 0.0021367 |  |  | 3.6687 | 0.03161 | Washington | 681.4206 | 19.7861 | 0.030972 | 0.97834 | 0 | 0.034651 | 263.2745 | 263.2745 | 366.6975 | 47.6938 | 0.15241 | 0.21932 | 83.5651 | 0.03161 | 0.08651 | 0.18383 | 1.1797e-05 | 14.1567 | 0.066941 | 0.21198 | 0.10055 | 0 | 1866.8809 | 0.57875 | 0.0021366 | 0.0022369 | 0.0054765 | 0.35115 | 1.1987 | 0.027473 | 0.00015711 | 0.38335 | 0.0006024 | 17539.0367 | 0.020065 | 158.7151 | 64.6908 | 33.2729 | 14.59 | 3310.6289 | 0.019931 | 0.0034289 | 156.0784 | 156.0784 | 88.2529 | 0 | 13.7168 | 194.7165 | 0.025693 | 0.11486 | 0 | 666.3048 | 4.1878 | 8.1585e-05 | 99.1665 | 3.5322 | 0.22681 | 0.64553 | 0 | 0.1831 | 0.37174 | 368.9357 | 3.6687 | 51.4818 | 9.5588 | 1752.0051 | 0 | 0.27854 | 0.40082 | 20854.4158 | 12113.3865 | 1345.9309 | 13459.3174 | 0.027934 | 209.8608 | 94.9378 | 0.59434 | 0.0063585 | 0.10496 | 0.055887 | 0.90235 | 4.3369 | 12181.665 | 15.5622 | 132.5012 | 365.6692 | 5.4493 | 0.057572 | 0.0075621 | 228.4699 | 9290.3117 | 8342.0197 | 948.292 | 7.6397 | 0.35849 | 515.5811 | 26.3464 | 1945.5087 | 16.005 | 28.4324 | 4623.5321 | 0.0010316 | 60.2029 | 246.2867 | 179.9931 | 0.28967 | 495.0433 | 251.5173 | 13.3216 | 4.2636 | 51.0567 | 703.9844 | 165.129 | 132.6222 | 20404.9865 | 72.5627 | 384.5009 | 0% | 1.022 | 0.2913% | 0.01395% | -0.1351% | 0.07009% | 0.05996% | -0.2484% | 0.01469% | 0.1591% | -0.09873% | -0.008077% | -0.2777% | 0.009213% | -0.2783% | 0.2749% | -0.2722% | -0.002272% | 0.0005402% | -0.1966% | -0.001458% | 0.002177% | -0.01321% | -0.2839% | -0.0005109% | 0.3243% | -0.0005899% | -0.0006453% | -0.2699% | 0% | -0.2783% | 0.0004582% | 0.01298% | -0.0002891% | -0.2818% | -1.876e-05% | -0.0858% | -0.01618% | -0.003469% | -0.001327% | -0.02098% | 0.0659% | -0.0141% | -0.004087% | -0.002598% | -0.07726% | -0.008062% | -0.01482% | -0.0005751% | -0.005648% | -0.004289% | 0% | 0% | -0.0002813% | 0.0005547%
West Virginia | 18828.7316 | 1247.5302 | 2077.3852 | 4281.6133 | 3896.7795 | 207.3324 | 6165.8415 | 60.951 | 2.1338 | 0.011256 | 0.0036099 | 94.0375 | 0.00261 | 12.6397 | 0.0038801 | 0.03266 | 0.18779 | 0.00072106 |  | 0.0089231 | 0.0086926 |  | 0.0064736 | 57.2954 | 22.8918 | 0.071569 | 0.012002 |  | 0.0065635 | 1.6179 | 48.7422 | 2.6172 | 0.014522 | 0.12452 | 0.00033535 | 90.9908 | 5.1031e-05 | 0.00019567 | 30.7408 | 0.82924 | 0.021555 | 0.3683 | 0.19711 | 1.8877 | 21.8301 | 77.4769 | 50.3794 | 0.01006 | 0.00069402 |  |  | 12.9991 | 0.11172 | West Virginia | 56.3285 | 1.3369 | 0.01006 | 2.1338 | 0 | 0.011256 | 61.0679 | 61.0679 | 33.7986 | 9.6772 | 0.0014803 | 0.0021302 | 94.0436 | 0.11172 | 0.00083528 | 0.001775 | 0 | 12.651 | 0.00093136 | 0.0029493 | 0.032659 | 0 | 241.1158 | 0.18779 | 0.00069401 | 0.00020913 | 0.000512 | 0 | 1.6179 | 0.0089236 | 5.1027e-05 | 0.12451 | 0.00019568 | 18843.1978 | 0.0086926 | 236.9585 | 8.8683 | 25.7621 | 21.8285 | 379.7433 | 0.0064736 | 0.000752 | 57.4441 | 57.4441 | 8.6218 | 0 | 22.8918 | 77.469 | 0.02678 | 0.036231 | 0 | 269.7486 | 1.0694 | 1.7893e-05 | 17.0516 | 0.21502 | 0.0031209 | 0.0088825 | 0 | 0.0021648 | 0.0043953 | 48.7419 | 12.999 | 5.6257 | 2.618 | 1247.2323 | 0 | 0.0059405 | 0.0085485 | 6153.6809 | 1870.2482 | 207.8052 | 2078.0534 | 0.004076 | 181.7301 | 7.9883 | 0.82943 | 0.021555 | 0.36832 | 0.19712 | 1.8878 | 1.5163 | 4099.8263 | 1.6284 | 272.6495 | 354.008 | 1.1171 | 0.012627 | 0.0085586 | 208.2187 | 4284.624 | 3899.1298 | 385.4942 | 3.1327 | 0.060293 | 98.2746 | 22.3343 | 1046.8823 | 52.6237 | 14.5329 | 1766.6886 | 0.00033509 | 24.335 | 1.6341 | 53.7387 | 0.076928 | 207.2405 | 84.4273 | 50.3763 | 0.017615 | 11.0055 | 260.3827 | 90.9845 | 11.2355 | 6166.3454 | 30.7372 | 188.3022 | 0% | 0.99795 | 0.07683% | -0.02388% | 0.03217% | 0.07032% | 0.06031% | -0.04432% | 0.008173% | 0.1918% | -7.426e-05% | -0.000624% | 0.01698% | 0.00652% | 0.007939% | 0.08919% | 0.01424% | -0.003079% | 2.687e-05% | 0.009279% | 0% | 0.005919% | -0.0004212% | 0% | -0.0006569% | 0.2595% | -0.000126% | 0.0004586% | 0.0116% | 0% | -0.05131% | -0.0004529% | -0.0004651% | 0.03051% | -0.2276% | -0.00437% | -0.07652% | -0.006906% | -0.006672% | 0.008427% | -0.01168% | 0.02393% | -0.002307% | 0.004127% | 0.002592% | 0.001966% | -0.007635% | -0.01017% | -0.006205% | 0.0004666% | -0.001533% | 0% | 0% | -0.0003371% | 0.001562%
Wisconsin | 64236.1021 | 4161.8332 | 20104.9925 | 21519.8552 | 19089.4283 | 1081.8222 | 44561.4605 | 653.8496 | 5.4752 | 0.021472 | 0.011968 | 184.9927 | 0.0066492 | 27.7597 | 0.012141 | 0.062301 | 0.3583 | 0.0023741 | 0.24742 | 0.017022 | 0.016292 | 1.326e-06 | 0.012349 | 172.8044 | 43.8999 | 0.18748 | 0.064739 |  | 0.017475 | 2.9223 | 1011.6076 | 13.2927 | 0.12823 | 0.23752 | 0.0006397 | 174.7773 | 9.7345e-05 | 0.00037325 | 61.1135 | 2.0994 | 0.038521 | 0.65797 | 0.35213 | 4.9183 | 43.7013 | 147.6426 | 96.0217 | 0.019191 | 0.0013239 |  |  | 23.2207 | 0.19957 | Wisconsin | 2683.5724 | 23.984 | 0.019192 | 5.4705 | 0 | 0.021472 | 654.0808 | 654.0808 | 1236.7815 | 31.6743 | 0.0049044 | 0.0070575 | 184.9847 | 0.19957 | 0.0021278 | 0.0045216 | 1.3222e-06 | 27.7886 | 0.0029134 | 0.0092258 | 0.062302 | 0 | 1371.4366 | 0.3583 | 0.0013238 | 0.00068829 | 0.0016851 | 0.24742 | 2.9223 | 0.017023 | 9.7347e-05 | 0.23752 | 0.00037326 | 64253.3637 | 0.016291 | 610.2819 | 40.3885 | 83.7359 | 43.6997 | 13160.1154 | 0.012349 | 0.0026765 | 173.2031 | 173.2031 | 45.9368 | 0 | 43.8999 | 147.6245 | 0.057006 | 0.11269 | 0 | 516.7257 | 3.1618 | 6.3685e-05 | 113.7461 | 5.5751 | 0.016814 | 0.047855 | 0 | 0.0057628 | 0.0117 | 1011.5605 | 23.2207 | 43.2741 | 13.2787 | 4161.8093 | 0 | 0.052431 | 0.07545 | 46787.147 | 18073.4521 | 2008.1618 | 20081.6139 | 0.043511 | 424.0832 | 370.4656 | 2.0984 | 0.038521 | 0.65797 | 0.35212 | 4.914 | 3.7039 | 21286.455 | 64.8314 | 651.5718 | 1158.467 | 3.4619 | 0.044941 | 0.017793 | 1296.4984 | 21500.4758 | 19071.9069 | 2428.5689 | 21.1727 | 0.20125 | 1829.9038 | 66.6318 | 3892.7054 | 114.9376 | 37.4914 | 7891.0853 | 0.00063919 | 97.6634 | 1292.9664 | 746.031 | 0.20095 | 1080.1305 | 180.4405 | 96.0217 | 0.78341 | 35.946 | 494.118 | 174.7508 | 534.0892 | 44560.5465 | 61.0993 | 402.9537 | 0% | 1.05 | 0.02687% | -0.0005744% | -0.1163% | -0.09005% | -0.09179% | -0.1564% | -0.002051% | 0.03536% | -0.08634% | -0.0001446% | -0.05212% | -0.004343% | 0.00337% | 0.104% | -0.01185% | 0.001978% | 0.0004179% | -0.02892% | -0.0003047% | 0.006135% | -0.0005494% | -0.2864% | -0.001426% | 0.2307% | 5.028e-06% | 0.0004822% | -0.1081% | 0% | -0.06711% | -6.627e-05% | -0.004652% | -0.1053% | -0.2705% | -0.0006589% | -0.07882% | -0.01517% | 0.002067% | 0.002824% | -0.02334% | -0.04329% | -0.001233% | -0.001076% | -0.002466% | -0.08626% | -0.003539% | -0.01224% | 6.758e-06% | 0.005311% | -0.004629% | 0% | 0% | 2.989e-05% | 0.002328%
Wyoming | 2666.4679 | 216.5088 | 1006.7023 | 868.8677 | 794.2522 | 27.0694 | 7983.1855 | 36.7977 | 0.44741 | 0.0037052 | 0.00024451 | 36.783 | 0.00011819 | 2.8691 | 0.00064049 | 0.010751 | 0.061818 | 0.00012054 | 0.035985 | 0.0029373 | 0.0025738 |  | 0.002131 | 15.7742 | 5.0733 | 0.019816 | 0.0029477 |  | 0.00023008 | 0.3701 | 41.9259 | 0.35685 | 0.00018917 | 0.040988 | 0.00011039 | 95.344 | 1.6798e-05 | 6.4409e-05 | 37.2108 | 0.1803 | 0.0045045 | 0.076987 | 0.041204 | 0.39676 | 7.1054 | 114.1405 | 9.5234 | 0.0033117 | 0.00022846 |  |  | 2.7174 | 0.023354 | Wyoming | 122.5791 | 0.017973 | 0.0033118 | 0.44742 | 0 | 0.0037052 | 36.8373 | 36.8373 | 60.282 | 1.0294 | 0.00010028 | 0.00014431 | 36.7839 | 0.023354 | 3.7838e-05 | 8.0409e-05 | 0 | 2.8727 | 0.00015373 | 0.00048682 | 0.010751 | 0 | 94.6842 | 0.061815 | 0.00022845 | 3.4959e-05 | 8.5593e-05 | 0.035986 | 0.3701 | 0.0029373 | 1.6798e-05 | 0.040991 | 6.4414e-05 | 2672.629 | 0.0025738 | 29.768 | 3.2884 | 3.8617 | 7.1054 | 653.3019 | 0.0021311 | 0.0002848 | 15.8214 | 15.8214 | 3.2076 | 0 | 5.0733 | 114.1381 | 0.0062245 | 0.011624 | 0 | 424.0154 | 1.6371 | 6.7764e-06 | 6.1673 | 0.079891 | 0.00076628 | 0.0021809 | 0 | 7.5968e-05 | 0.00015423 | 41.9309 | 2.7174 | 2.0953 | 0.35716 | 216.5759 | 0 | 7.7587e-05 | 0.00011165 | 8067.2767 | 906.3332 | 100.7039 | 1007.0371 | 0.0015142 | 114.9339 | 16.8882 | 0.18036 | 0.0045046 | 0.076986 | 0.041203 | 0.39677 | 0.29886 | 5762.7272 | 0.36574 | 41.516 | 59.0768 | 0.32503 | 0.0047817 | 0.0019672 | 30.7411 | 870.0239 | 795.1768 | 74.8471 | 0.63927 | 0.023548 | 19.0665 | 4.0292 | 212.1341 | 7.6357 | 3.207 | 407.2412 | 0.0001103 | 4.4875 | 0.38331 | 8.4705 | 0.018149 | 27.071 | 95.1992 | 9.5234 | 0.00090177 | 4.7451e-05 | 447.2704 | 95.3421 | 26.6222 | 7983.5315 | 37.2098 | 219.3313 | 0% | 1.0105 | 0.2311% | 0.03102% | 0.03326% | 0.1331% | 0.1164% | 0.005772% | 0.004333% | 0.1077% | 0.0006796% | 7.928e-05% | 0.0336% | 0.002331% | 0.05121% | 0.1243% | 0.009424% | 0.001437% | -0.003502% | 0.008183% | 0.001658% | 0.0001297% | -0.00179% | 0% | 0.003887% | 0.2986% | 0.0005564% | -0.0005381% | -0.01775% | 0% | 0.05054% | 0.0002375% | 0.0121% | 0.08554% | 0.033% | 0.007693% | -0.07782% | -0.002031% | -0.002732% | 0.006617% | -0.002579% | 0.0331% | 0.003121% | -0.0004742% | -0.001712% | 0.002495% | -0.0005924% | -0.002076% | 0.0001658% | 0.004487% | -0.0007266% | 0% | 0% | 1.163e-05% | -0.001421%
NMOG < VOC because of profiles which are 100% CH4
Tribal | 212.9507 | 96.9389 | 98.8799 | 104.5587 | 80.9863 | 9.0914 | 1415.8902 | 10.3889 | 0.1212 | 0.00019208 | 0.0013052 | 5.4871 | 0.00091414 | 0.64859 | 0.00097856 | 0.00055732 | 0.0032089 | 0.00018035 | 0.013772 | 0.00015227 | 0.00023902 | 8.676e-08 | 0.00011047 | 2.4102 | 0.42406 | 0.025698 | 0.003916 |  | 0.0018627 | 0.078868 | 97.1791 | 3.3687 | 0.0019258 | 0.002125 | 5.7225e-06 | 5.3733 | 8.7082e-07 | 3.339e-06 | 1.7511 | 0.18824 | 0.0011875 | 0.020613 | 0.010835 | 0.16454 | 1.0451 | 4.4457 | 2.437 | 0.00017168 | 1.1843e-05 |  |  | 0.71439 | 0.0062516 | Tribal Data | 0 | 0 | 0 | 0 | 0 | 0 | 0 | 0 | 0 | 0 | 0 | 0 | 0 | 0 | 0 | 0 | 0 | 0 | 0 | 0 | 0 | 0 | 0 | 0 | 0 | 0 | 0 | 0 | 0 | 0 | 0 | 0 | 0 | 0 | 0 | 0 | 0 | 0 | 0 | 0 | 0 | 0 | 0 | 0 | 0 | 0 | 0 | 0 | 0 | 0 | 0 | 0 | 0 | 0 | 0 | 0 | 0 | 0 | 0 | 0 | 0 | 0 | 0 | 0 | 0 | 0 | 0 | 0 | 0 | 0 | 0 | 0 | 0 | 0 | 0 | 0 | 0 | 0 | 0 | 0 | 0 | 0 | 0 | 0 | 0 | 0 | 0 | 0 | 0 | 0 | 0 | 0 | 0 | 0 | 0 | 0 | 0 | 0 | 0 | 0 | 0 | 0 | 0 | 0 | 0 | 0 | 0 | 0 | 0 | 0 | 0 | 0 | 0 | 0 | 0 | 0 | 0 | #DIV/0! | #DIV/0! | -100% | -100% | -100% | -100% | -100% | -100% | -100% | -100% | -100% | -100% | -100% | -100% | -100% | -100% | -100% | -100% | -100% | -100% | -100% | -100% | -100% | -100% | -100% | -100% | -100% | -100% | -100% | 0% | -100% | -100% | -100% | -100% | -100% | -100% | -100% | -100% | -100% | -100% | -100% | -100% | -100% | -100% | -100% | -100% | -100% | -100% | -100% | -100% | -100% | 0% | 0% | -100% | -100%
Alaska | 41805.5554 | 688.3214 | 12537.0654 | 8686.6236 | 7916.2641 | 853.7016 | 2880.5519 | 19.8735 | 0.63451 | 0.54631 | 0.077517 | 37.4659 | 0.019301 | 3.5158 | 0.031699 |  | 0.0029325 | 0.0059408 | 0.76694 | 0.54631 | 0.00058376 | 5.9644e-05 |  | 22.3906 | 13.5114 | 0.040467 | 0.090682 |  | 0.11615 | 1.9723 | 14.6998 | 1.477 | 2.2441 | 1.0927 |  | 53.054 |  | 0.54631 | 13.466 | 0.25627 | 0.0057535 | 0.09165 | 0.048531 | 0.54054 | 7.4675 | 32.746 | 13.842 |  |  |  |  | 3.17 | 0.027388 | Alaska | 0 | 0 | 0 | 0 | 0 | 0 | 0 | 0 | 0 | 0 | 0 | 0 | 0 | 0 | 0 | 0 | 0 | 0 | 0 | 0 | 0 | 0 | 0 | 0 | 0 | 0 | 0 | 0 | 0 | 0 | 0 | 0 | 0 | 0 | 0 | 0 | 0 | 0 | 0 | 0 | 0 | 0 | 0 | 0 | 0 | 0 | 0 | 0 | 0 | 0 | 0 | 0 | 0 | 0 | 0 | 0 | 0 | 0 | 0 | 0 | 0 | 0 | 0 | 0 | 0 | 0 | 0 | 0 | 0 | 0 | 0 | 0 | 0 | 0 | 0 | 0 | 0 | 0 | 0 | 0 | 0 | 0 | 0 | 0 | 0 | 0 | 0 | 0 | 0 | 0 | 0 | 0 | 0 | 0 | 0 | 0 | 0 | 0 | 0 | 0 | 0 | 0 | 0 | 0 | 0 | 0 | 0 | 0 | 0 | 0 | 0 | 0 | 0 | 0 | 0 | 0 | 0 | #DIV/0! | #DIV/0! | -100% | -100% | -100% | -100% | -100% | -100% | -100% | -100% | -100% | -100% | -100% | -100% | -100% | -100% | -100% | 0% | -100% | -100% | -100% | -100% | -100% | -100% | 0% | -100% | -100% | -100% | -100% | 0% | -100% | -100% | -100% | -100% | -100% | -100% | 0% | -100% | 0% | -100% | -100% | -100% | -100% | -100% | -100% | -100% | -100% | -100% | -100% | 0% | 0% | 0% | 0% | -100% | -100%
Hawaii | 7382.2194 | 478.1119 | 541.6345 | 2183.4085 | 2003.7284 | 68.0665 | 8074.441 | 27.9784 | 0.25511 | 0.0096959 | 0.00019633 | 32.5983 | 6.779e-06 | 2.835 | 0.0011326 | 0.028133 | 0.16177 | 0.00021519 | 0.055314 | 0.0076864 | 0.0057024 |  | 0.0055764 | 27.3788 | 3.8343 | 0.0278 | 0.0056886 |  |  | 0.3849 | 43.443 | 1.9928 | 0.00015979 | 0.10726 | 0.00028887 | 104.9836 | 4.3958e-05 | 0.00016855 | 43.2415 | 0.14205 | 0.00249 | 0.04256 | 0.022779 | 0.23168 | 8.0832 | 129.4776 | 8.5926 | 0.008666 | 0.00059783 |  |  | 1.5023 | 0.012911 | Hawaii | 0 | 0 | 0 | 0 | 0 | 0 | 0 | 0 | 0 | 0 | 0 | 0 | 0 | 0 | 0 | 0 | 0 | 0 | 0 | 0 | 0 | 0 | 0 | 0 | 0 | 0 | 0 | 0 | 0 | 0 | 0 | 0 | 0 | 0 | 0 | 0 | 0 | 0 | 0 | 0 | 0 | 0 | 0 | 0 | 0 | 0 | 0 | 0 | 0 | 0 | 0 | 0 | 0 | 0 | 0 | 0 | 0 | 0 | 0 | 0 | 0 | 0 | 0 | 0 | 0 | 0 | 0 | 0 | 0 | 0 | 0 | 0 | 0 | 0 | 0 | 0 | 0 | 0 | 0 | 0 | 0 | 0 | 0 | 0 | 0 | 0 | 0 | 0 | 0 | 0 | 0 | 0 | 0 | 0 | 0 | 0 | 0 | 0 | 0 | 0 | 0 | 0 | 0 | 0 | 0 | 0 | 0 | 0 | 0 | 0 | 0 | 0 | 0 | 0 | 0 | 0 | 0 | #DIV/0! | #DIV/0! | -100% | -100% | -100% | -100% | -100% | -100% | -100% | -100% | -100% | -100% | -100% | -100% | -100% | -100% | -100% | -100% | -100% | -100% | -100% | -100% | -100% | 0% | -100% | -100% | -100% | -100% | -100% | 0% | 0% | -100% | -100% | -100% | -100% | -100% | -100% | -100% | -100% | -100% | -100% | -100% | -100% | -100% | -100% | -100% | -100% | -100% | -100% | -100% | -100% | 0% | 0% | -100% | -100%
Puerto Rico | 10706.8931 | 414.432 | 6030.4537 | 3683.2453 | 3132.2743 | 444.6708 | 3706.1752 | 26.1448 | 0.95038 | 0.014692 | 0.43937 | 33.0197 | 0.3292 | 4.0752 | 0.33184 | 0.04263 | 0.24512 | 0.0062278 | 0.12904 | 0.011647 | 0.0088074 |  | 0.0084499 | 25.7554 | 8.4315 | 0.054057 | 0.014244 |  | 0.65837 | 0.67738 | 1.612 | 1.7637 | 0.32956 | 0.16253 | 0.00043772 | 46.6613 | 6.6609e-05 | 0.0002554 | 18.7737 | 0.35052 | 0.0059089 | 0.092475 | 0.04879 | 0.79982 | 7.0434 | 48.1689 | 13.3845 | 0.013132 | 0.00090589 |  |  | 3.1812 | 0.027545 | Puerto Rico | 0 | 0 | 0 | 0 | 0 | 0 | 0 | 0 | 0 | 0 | 0 | 0 | 0 | 0 | 0 | 0 | 0 | 0 | 0 | 0 | 0 | 0 | 0 | 0 | 0 | 0 | 0 | 0 | 0 | 0 | 0 | 0 | 0 | 0 | 0 | 0 | 0 | 0 | 0 | 0 | 0 | 0 | 0 | 0 | 0 | 0 | 0 | 0 | 0 | 0 | 0 | 0 | 0 | 0 | 0 | 0 | 0 | 0 | 0 | 0 | 0 | 0 | 0 | 0 | 0 | 0 | 0 | 0 | 0 | 0 | 0 | 0 | 0 | 0 | 0 | 0 | 0 | 0 | 0 | 0 | 0 | 0 | 0 | 0 | 0 | 0 | 0 | 0 | 0 | 0 | 0 | 0 | 0 | 0 | 0 | 0 | 0 | 0 | 0 | 0 | 0 | 0 | 0 | 0 | 0 | 0 | 0 | 0 | 0 | 0 | 0 | 0 | 0 | 0 | 0 | 0 | 0 | #DIV/0! | #DIV/0! | -100% | -100% | -100% | -100% | -100% | -100% | -100% | -100% | -100% | -100% | -100% | -100% | -100% | -100% | -100% | -100% | -100% | -100% | -100% | -100% | -100% | 0% | -100% | -100% | -100% | -100% | -100% | 0% | -100% | -100% | -100% | -100% | -100% | -100% | -100% | -100% | -100% | -100% | -100% | -100% | -100% | -100% | -100% | -100% | -100% | -100% | -100% | -100% | -100% | 0% | 0% | -100% | -100%
Virgin Islands | 336.3663 | 13.9472 | 60.7709 | 112.0675 | 98.7142 | 5.3484 | 227.4466 | 0.89423 | 0.02728 |  | 1.7345e-05 | 1.6248 | 7.5534e-07 | 0.14269 | 9.8961e-05 |  |  | 1.8801e-05 | 0.014995 |  | 2.0445e-05 |  |  | 0.90631 | 0.30181 | 0.0019927 | 0.00070123 |  | 3.2801e-07 | 0.011552 |  | 0.065938 | 1.4103e-05 |  |  | 3.1256 |  |  | 1.1705 | 0.010462 | 0.00018401 | 0.0031452 | 0.0016833 | 0.024608 | 0.31088 | 3.6313 | 0.46812 |  |  |  |  | 0.11102 | 0.00095411 | Virgin Islands | 0 | 0 | 0 | 0 | 0 | 0 | 0 | 0 | 0 | 0 | 0 | 0 | 0 | 0 | 0 | 0 | 0 | 0 | 0 | 0 | 0 | 0 | 0 | 0 | 0 | 0 | 0 | 0 | 0 | 0 | 0 | 0 | 0 | 0 | 0 | 0 | 0 | 0 | 0 | 0 | 0 | 0 | 0 | 0 | 0 | 0 | 0 | 0 | 0 | 0 | 0 | 0 | 0 | 0 | 0 | 0 | 0 | 0 | 0 | 0 | 0 | 0 | 0 | 0 | 0 | 0 | 0 | 0 | 0 | 0 | 0 | 0 | 0 | 0 | 0 | 0 | 0 | 0 | 0 | 0 | 0 | 0 | 0 | 0 | 0 | 0 | 0 | 0 | 0 | 0 | 0 | 0 | 0 | 0 | 0 | 0 | 0 | 0 | 0 | 0 | 0 | 0 | 0 | 0 | 0 | 0 | 0 | 0 | 0 | 0 | 0 | 0 | 0 | 0 | 0 | 0 | 0 | #DIV/0! | #DIV/0! | -100% | -100% | -100% | -100% | -100% | -100% | -100% | -100% | -100% | 0% | -100% | -100% | -100% | -100% | -100% | 0% | 0% | -100% | -100% | 0% | -100% | 0% | 0% | -100% | -100% | -100% | -100% | 0% | -100% | -100% | 0% | -100% | -100% | 0% | 0% | -100% | 0% | 0% | -100% | -100% | -100% | -100% | -100% | -100% | -100% | -100% | -100% | 0% | 0% | 0% | 0% | -100% | -100%
Offshore | [171 empty] | #DIV/0! | #DIV/0! | 0% | 0% | 0% | 0% | 0% | 0% | 0% | 0% | 0% | 0% | 0% | 0% | 0% | 0% | 0% | 0% | 0% | 0% | 0% | 0% | 0% | 0% | 0% | 0% | 0% | 0% | 0% | 0% | 0% | 0% | 0% | 0% | 0% | 0% | 0% | 0% | 0% | 0% | 0% | 0% | 0% | 0% | 0% | 0% | 0% | 0% | 0% | 0% | 0% | 0% | 0% | 0% | 0%
Total | 2234328.9186 | 146764.517 | 742748.4207 | 726394.7249 | 636137.1093 | 107639.2975 | 1021344.6224 | 11605.3149 | 171.3564 | 26.7325 | 8.294 | 7062.057 | 5.5327 | 1047.1208 | 5.948 | 5.0284 | 28.9709 | 0.38168 | 34.1496 | 26.0407 | 1.125 | 0.001154 | 0.99672 | 7491.5256 | 1531.9428 | 8.5688 | 19.699 | 0.5646 | 12.3705 | 202.5981 | 14713.3222 | 507.6887 | 39.7666 | 68.7115 | 0.051749 | 9873.395 | 0.0078547 | 24.6952 | 3961.9791 | 71.2829 | 1.3701 | 23.334 | 12.4607 | 154.0469 | 1825.9423 | 8763.619 | 3431.8019 | 1.55 | 0.1091 | 0.88855 | 0.0001939 | 819.1321 | 7.0711 |  | 27407.6899 | 842.9371 | 1.528 | 169.2717 | 0.88854 | 26.1616 | 11536.1292 | 11536.1292 | 14908.269 | 2136.5131 | 3.18 | 4.5761 | 6952.2988 | 6.996 | 1.6545 | 3.5159 | 0.0010912 | 1037.52 | 1.3366 | 4.2325 | 4.9571 | 0.00019389 | 1139341.456 | 28.5577 | 0.10758 | 0.10687 | 0.26166 | 33.1694 | 199.4732 | 25.4749 | 0.0077431 | 67.3468 | 24.1484 | 2175904.2178 | 1.1096 | 24339.3927 | 22713.1129 | 3169.3179 | 1801.892 | 154050.8339 | 0.98258 | 23.0372 | 7433.9181 | 7433.9181 | 2274.5188 | 0 | 1505.438 | 8544.179 | 2.2718 | 5.4606 | 0 | 30696.2094 | 172.2389 | 6.2088 | 6263.1676 | 246.8013 | 5.0795 | 14.4571 | 0.56459 | 3.8165 | 7.7486 | 14560.6258 | 810.4533 | 1758.1527 | 499.7777 | 145054.6103 | 0 | 15.2051 | 21.8805 | 1040579.6747 | 650274.5596 | 72252.7328 | 722527.2923 | 1.8065 | 19686.1743 | 3827.0672 | 70.3337 | 1.3545 | 23.0834 | 12.328 | 152.2044 | 343.6029 | 584221.1681 | 1541.9513 | 22257.4349 | 38707.5771 | 348.6935 | 123.0014 | 0.68627 | 32231.8282 | 711507.2798 | 622786.9335 | 88720.3463 | 600.8002 | 18.5382 | 49111.454 | 2455.5919 | 138836.5041 | 3983.4802 | 1799.7421 | 285187.7928 | 0.050976 | 5181.1129 | 26012.3556 | 19170.201 | 56.3842 | 106008.1848 | 11068.6918 | 3392.9492 | 1525.3082 | 1951.0805 | 35921.5725 | 9659.153 | 5765.7199 | 1005096.6264 | 3882.9968 | 22557.0936
CONUS Total | 2173884.9338 | 145072.7658 | 723479.6161 | 711624.8213 | 622905.142 | 106258.4188 | 1005040.1175 | 11520.0351 | 169.3679 | 26.1617 | 7.7756 | 6951.8611 | 5.1832 | 1035.9035 | 5.5823 | 4.9571 | 28.5579 | 0.3691 | 33.1695 | 25.4749 | 1.1096 | 0.0010943 | 0.98258 | 7412.6842 | 1505.4397 | 8.4188 | 19.5838 | 0.5646 | 11.5941 | 199.4731 | 14556.3884 | 499.0206 | 37.1908 | 67.3468 | 0.051017 | 9660.1971 | 0.0077432 | 24.1485 | 3883.5762 | 70.3353 | 1.3545 | 23.0836 | 12.3281 | 152.2857 | 1801.9922 | 8545.1495 | 3393.0776 | 1.528 | 0.10758 | 0.88855 | 0.0001939 | 810.4532 | 6.996 |  | 27407.6899 | 842.9371 | 1.528 | 169.2717 | 0.88854 | 26.1616 | 11536.1292 | 11536.1292 | 14908.269 | 2136.5131 | 3.18 | 4.5761 | 6952.2988 | 6.996 | 1.6545 | 3.5159 | 0.0010912 | 1037.52 | 1.3366 | 4.2325 | 4.9571 | 0.00019389 | 1139341.456 | 28.5577 | 0.10758 | 0.10687 | 0.26166 | 33.1694 | 199.4732 | 25.4749 | 0.0077431 | 67.3468 | 24.1484 | 2175904.2178 | 1.1096 | 24339.3927 | 22713.1129 | 3169.3179 | 1801.892 | 154050.8339 | 0.98258 | 23.0372 | 7433.9181 | 7433.9181 | 2274.5188 | 0 | 1505.438 | 8544.179 | 2.2718 | 5.4606 | 0 | 30696.2094 | 172.2389 | 6.2088 | 6263.1676 | 246.8013 | 5.0795 | 14.4571 | 0.56459 | 3.8165 | 7.7486 | 14560.6258 | 810.4533 | 1758.1527 | 499.7777 | 145054.6103 | 0 | 15.2051 | 21.8805 | 1040579.6747 | 650274.5596 | 72252.7328 | 722527.2923 | 1.8065 | 19686.1743 | 3827.0672 | 70.3337 | 1.3545 | 23.0834 | 12.328 | 152.2044 | 343.6029 | 584221.1681 | 1541.9513 | 22257.4349 | 38707.5771 | 348.6935 | 123.0014 | 0.68627 | 32231.8282 | 711507.2798 | 622786.9335 | 88720.3463 | 600.8002 | 18.5382 | 49111.454 | 2455.5919 | 138836.5041 | 3983.4802 | 1799.7421 | 285187.7928 | 0.050976 | 5181.1129 | 26012.3556 | 19170.201 | 56.3842 | 106008.1848 | 11068.6918 | 3392.9492 | 1525.3082 | 1951.0805 | 35921.5725 | 9659.153 | 5765.7199 | 1005096.6264 | 3882.9968 | 22557.0936
Eastern State Total | 1888625.6081 | 119850.3889 | 603246.3441 | 604403.8718 | 533451.7971 | 97422.4759 | 765245.5935 | 8918.397 | 150.1501 | 22.0729 | 5.9653 | 6215.5709 | 3.8952 | 901.9729 | 4.2104 | 4.1341 | 23.8206 | 0.31282 | 27.503 | 21.4483 | 0.92846 | 0.0010127 | 0.81943 | 6287.2317 | 1317.0029 | 7.0133 | 13.196 | 0.56415 | 8.8891 | 171.6712 | 10087.9817 | 400.5838 | 32.2039 | 56.4422 | 0.04245 | 8238.2913 | 0.006458 | 20.3436 | 3359.4616 | 61.4766 | 1.1973 | 20.4108 | 10.9142 | 134.653 | 1588.0267 | 7280.5193 | 3009.6196 | 1.2734 | 0.087848 | 0.88855 | 0 | 717.0635 | 6.1876

## nonroad
| Inventory (2021hb) | [30 empty] | SMOKE (2020ha2)
State | CO | NH3 | NOX | PM10 | PM2_5 | SO2 | VOC | ACETALD | BENZENE | FORMALD | ACROLEI | BUTADIE | NAPHTH | TOLUENE | XYLENES | HGSUM | CHROMHEX | MANGANESE | NICKEL | ARSENIC | PAH_000E0 | PAH_176E3 | PAH_176E4 | PAH_176E5 | PAH_880E5 | ETHYLBENZ | HEXANE | STYRENE | DIESEL_PM10 | DIESEL_PM25 | BENZOAPYR | # State | ACET | ACROLEIN | ALD2 | ALD2_PRIMARY | ALDX | ARSENIC_C | ARSENIC_F | BENZ | BENZOAPYRNE | BUTADIENE13 | CH4 | CHROMHEX_C | CHROMHEX_F | CO | DIESEL_PMC | DIESEL_PMEC | DIESEL_PMFINE | DIESEL_PMNO3 | DIESEL_PMOC | DIESEL_PMSO4 | ETH | ETHA | ETHY | ETHYLBENZ | ETOH | FORM | FORM_PRIMARY | HEXANE | HGIIGAS | HGNRVA | HONO | IOLE | ISOP | IVOC | KET | MANGANESE_C | MANGANESE_F | MEOH | NAPH | NH3 | NH3_FERT | NICKEL_C | NICKEL_F | NMOG | NO | NO2 | NOX | OLE | PAH_000E0 | PAH_176E3 | PAH_176E4 | PAH_176E5 | PAH_880E5 | PAL | PAR | PCA | PCL | PEC | PFE | PHGI | PK | PM10 | PM2_5 | PMC | PMG | PMOTHR | PNA | PNCOM | PNH4 | PNO3 | POC | PRPA | PSI | PSO4 | PTI | SO2 | SOAALK | STYRENE | SULF | TOL | TOLU | UNR | VOC_INV | XYLENES | XYLMN | HONO | NMOG | CO | NH3 | NOX | PM10 | PM2_5 | SO2 | VOC | ACETALD | BENZENE | FORMALD | ACROLEI | BUTADIE | NAPHTH | TOLUENE | XYLS | HGSUM | CHROMHEX | MANGANESE | NICKEL | ARSENIC | PAH_000E0 | PAH_176E3 | PAH_176E4 | PAH_176E5 | PAH_880E5 | ETHYLBENZ | HEXANE | STYRENE | DIESEL_PM10 | DIESEL_PM25 | BENZOAPYR
Alabama | 176688.447 | 31.3382 | 12577.1296 | 1235.1487 | 1169.0666 | 13.0238 | 16543.8814 | 126.9384 | 460.2337 | 309.8601 | 19.4153 | 70.6206 | 23.919 | 1538.7252 | 1014.8848 | 0.00033409 | 5.8088e-05 | 0.0094167 | 0.015708 | 0.012663 | 4.5411 | 0.0071762 | 0.63979 | 0.34536 | 6.19 | 277.8803 | 263.7758 | 41.087 | 612.1335 | 593.7694 | 0.28462 | Alabama | 15.596 | 19.2917 | 126.8087 | 126.8087 | 50.2166 | 0.0021528 | 0.010511 | 465.913 | 0.28378 | 71.4322 | 1020.0708 | 1.1584e-05 | 4.6336e-05 | 177105.458 | 18.0961 | 270.6242 | 80.2085 | 7.2928 | 194.8394 | 32.1363 | 663.0644 | 69.3445 | 755.7544 | 281.2485 | 1392.377 | 308.62 | 308.62 | 269.1664 | 3.7949e-05 | 0.00028926 | 100.4742 | 537.1593 | 24.5732 | 315.8837 | 2.0715 | 0.003091 | 0.0062758 | 21.6842 | 24.1551 | 31.2206 | 0 | 0.0079494 | 0.0076377 | 16849.6444 | 11303.3488 | 1155.4539 | 12559.2769 | 367.4887 | 4.5648 | 0.0071471 | 0.63921 | 0.34577 | 6.2131 | 0.5863 | 6976.0418 | 3.6331 | 2.1917 | 339.66 | 2.1422 | 7.7255e-06 | 1.5304 | 1223.6885 | 1158.0197 | 65.6688 | 0.77634 | 172.6524 | 1.8169 | 115.6065 | 10.1354 | 7.6748 | 464.4733 | 63.6527 | 2.5086 | 32.577 | 0.054639 | 12.9826 | 390.3949 | 41.5812 | 0 | 1912.554 | 1560.4073 | 305.942 | 16759.5482 | 1027.4018 | 2309.7021 | 0.8% | 1.0054 | 0.236% | -0.3752% | -0.1419% | -0.9278% | -0.9449% | -0.3163% | 1.304% | -0.1022% | 1.234% | -0.4002% | -0.6365% | 1.149% | 0.9873% | 1.409% | 1.233% | 0.2531% | -0.289% | -0.5294% | -0.7705% | 0.001858% | 0.5213% | -0.4055% | -0.09189% | 0.1189% | 0.3738% | 1.212% | 2.044% | 1.203% | -1.46% | -1.46% | -0.2977%
Arizona | 188181.663 | 41.3005 | 15180.5997 | 1580.3523 | 1502.2487 | 15.1833 | 15336.684 | 157.6657 | 438.707 | 407.4512 | 26.9478 | 61.1229 | 22.5118 | 1442.5229 | 940.8138 | 0.0003437 | 6.4721e-05 | 0.012411 | 0.021181 | 0.014216 | 4.792 | 0.0078708 | 0.66465 | 0.35121 | 6.7624 | 258.6151 | 224.4922 | 34.9958 | 921.0152 | 893.3847 | 0.30182 | Arizona | 15.0832 | 26.5871 | 156.0839 | 156.0839 | 68.0575 | 0.0023985 | 0.01171 | 440.423 | 0.30012 | 61.3051 | 946.366 | 1.2831e-05 | 5.1323e-05 | 187719.0839 | 27.1595 | 406.0048 | 120.354 | 10.94 | 292.3743 | 48.4658 | 621.4627 | 64.1902 | 644.8467 | 259.9403 | 1220.8162 | 402.6054 | 402.6054 | 227.0308 | 4.4302e-05 | 0.00028589 | 120.0476 | 473.8196 | 20.2068 | 324.5916 | 2.7938 | 0.0040459 | 0.0082145 | 16.282 | 22.5306 | 40.8323 | 0 | 0.010659 | 0.010241 | 15476.3718 | 13505.4238 | 1380.549 | 15006.0204 | 321.272 | 4.7714 | 0.0078162 | 0.66155 | 0.34993 | 6.7266 | 0.77985 | 6320.5397 | 5.3552 | 3.2879 | 478.8643 | 3.1637 | 1.1866e-05 | 2.296 | 1560.3241 | 1482.9721 | 77.352 | 1.1652 | 185.6778 | 2.7297 | 143.6834 | 15.2043 | 11.3426 | 576.9896 | 70.2212 | 3.4201 | 48.9306 | 0.082035 | 15.0096 | 386.8227 | 35.1291 | 0 | 1770.6532 | 1452.0593 | 267.2508 | 15411.2064 | 945.7417 | 2082.667 | 0.8% | 1.0042 | -0.2458% | -1.134% | -1.15% | -1.267% | -1.283% | -1.144% | 0.4859% | -1.003% | 0.3911% | -1.189% | -1.339% | 0.298% | 0.0836% | 0.6611% | 0.5238% | -0.4795% | -0.8758% | -1.21% | -1.328% | -0.7509% | -0.4282% | -0.693% | -0.4659% | -0.3643% | -0.5293% | 0.5124% | 1.131% | 0.3807% | -1.706% | -1.707% | -0.562%
Arkansas | 119085.1084 | 23.2773 | 14161.7671 | 1155.2765 | 1102.6793 | 10.8296 | 11005.7123 | 120.7552 | 315.8079 | 313.3678 | 20.6348 | 47.242 | 17.1506 | 998.5165 | 665.5683 | 0.00025461 | 5.1645e-05 | 0.0082968 | 0.014722 | 0.0097464 | 3.6671 | 0.0049382 | 0.41571 | 0.22872 | 5.0761 | 182.8513 | 158.5538 | 27.0378 | 746.1416 | 723.7573 | 0.18197 | Arkansas | 11.2715 | 20.4763 | 120.2831 | 120.2831 | 50.7493 | 0.0016537 | 0.0080737 | 318.7525 | 0.18169 | 47.7056 | 748.3986 | 1.0273e-05 | 4.1092e-05 | 119274.2232 | 22.1184 | 331.5557 | 98.1644 | 8.9405 | 238.3835 | 38.1145 | 481.7506 | 50.6035 | 502.0821 | 184.7661 | 860.2309 | 311.4698 | 311.4698 | 161.2184 | 2.9329e-05 | 0.00021903 | 112.6084 | 332.0562 | 15.5961 | 244.8157 | 2.123 | 0.0027205 | 0.0055234 | 13.0516 | 17.2717 | 23.184 | 0 | 0.0074463 | 0.0071543 | 11182.1625 | 12668.4421 | 1294.996 | 14076.0465 | 240.3975 | 3.673 | 0.0049227 | 0.4157 | 0.22905 | 5.0782 | 0.70721 | 4466.2146 | 4.3449 | 2.686 | 376.6723 | 2.5776 | 6.22e-06 | 1.8752 | 1145.2232 | 1092.9366 | 52.2866 | 0.9488 | 120.2584 | 2.2063 | 103.0962 | 12.4254 | 9.1828 | 414.7215 | 65.3962 | 2.6811 | 38.4863 | 0.066633 | 10.7789 | 282.2855 | 27.3244 | 0 | 1241.9017 | 1010.2288 | 196.7459 | 11118.9076 | 672.6705 | 1507.8508 | 0.8% | 1.0057 | 0.1588% | -0.4008% | -0.6053% | -0.8702% | -0.8835% | -0.468% | 1.029% | -0.391% | 0.9324% | -0.6057% | -0.768% | 0.9812% | 0.7062% | 1.173% | 1.067% | -0.01221% | -0.542% | -0.6383% | -0.8268% | -0.1944% | 0.1593% | -0.315% | -0.002254% | 0.1444% | 0.04076% | 1.047% | 1.681% | 1.06% | -1.188% | -1.188% | -0.1527%
California | 908877.0371 | 154.5076 | 75124.2215 | 5784.9484 | 4834.1949 | 145.7092 | 98349.8416 | 1384.7308 | 2718.3296 | 3482.1943 | 125.8062 | 598.3624 | 98.9936 | 5621.7847 | 4557.1242 | 0.021949 | 0.004212 | 0.70128 | 3.5231 | 0.0054872 | 24.0963 | 0.052562 | 4.6371 | 2.3849 | 34.4209 | 1193.5363 | 1499.1638 | 102.1668 | 2750.2021 | 2519.1394 | 2.1519 | California | 143.8628 | 127.0979 | 1385.1629 | 1385.1629 | 414.3974 | 0.00092181 | 0.0045006 | 2742.1937 | 2.1303 | 604.1472 | 9343.1493 | 0.00085531 | 0.0034213 | 906585.922 | 228.5249 | 1151.087 | 341.1767 | 31.019 | 828.7835 | 136.8581 | 6080.0384 | 3231.122 | 6373.7648 | 1205.4327 | 7773.9482 | 3490.1931 | 3490.1931 | 1510.8041 | 0.0062901 | 0.012146 | 596.1939 | 3954.1161 | 190.1628 | 2945.5485 | 25.4908 | 0.23405 | 0.47519 | 163.76 | 101.8173 | 153.3198 | 0 | 1.8283 | 1.7566 | 113148.3412 | 67071.6262 | 6856.2182 | 74524.0382 | 3068.1943 | 24.0069 | 0.052021 | 4.5954 | 2.3662 | 34.2486 | 2.2177 | 45545.0606 | 15.3728 | 9.3221 | 1435.3272 | 9.0304 | 0.0032535 | 6.5096 | 5802.3623 | 4841.1675 | 961.1948 | 3.3024 | 705.6787 | 7.7307 | 483.0676 | 43.1097 | 32.6058 | 1938.6934 | 707.7338 | 10.463 | 138.504 | 0.23245 | 144.5575 | 3260.9435 | 103.1434 | 0 | 7372.3749 | 5677.9866 | 570.3368 | 99111.059 | 4601.9797 | 14172.8498 | 0.8% | 1.1416 | -0.2521% | -0.7687% | -0.7989% | 0.301% | 0.1442% | -0.7904% | 0.774% | 0.0312% | 0.8779% | 0.2297% | 1.027% | 0.9668% | 2.852% | 0.9997% | 0.9843% | -1.181% | 1.534% | 1.135% | 1.752% | -1.181% | -0.3711% | -1.029% | -0.9007% | -0.785% | -0.5007% | 0.9967% | 0.7765% | 0.9559% | -1.191% | -1.199% | -1.001%
Colorado | 241407.5179 | 32.127 | 10578.0095 | 1516.0307 | 1423.6226 | 12.7015 | 17647.1567 | 125.8076 | 471.5821 | 295.4286 | 19.5292 | 81.7872 | 28.9215 | 1593.8459 | 1177.2818 | 0.00036657 | 6.0191e-05 | 0.0093328 | 0.015136 | 0.013538 | 5.3224 | 0.011093 | 0.98201 | 0.50871 | 7.4974 | 329.4132 | 199.5384 | 48.1177 | 537.1423 | 521.0281 | 0.45269 | Colorado | 16.8951 | 19.327 | 124.7976 | 124.7976 | 42.3597 | 0.0022829 | 0.011146 | 469.7881 | 0.44865 | 81.4329 | 1145.3027 | 1.193e-05 | 4.7722e-05 | 239611.977 | 15.8855 | 237.4547 | 70.3924 | 6.3981 | 171.0051 | 28.3783 | 718.0857 | 79.0152 | 853.7263 | 328.6535 | 1289.2449 | 292.6398 | 292.6398 | 199.4701 | 3.967e-05 | 0.00031705 | 83.7829 | 468.6184 | 24.6686 | 352.4676 | 1.858 | 0.0030475 | 0.0061873 | 19.1742 | 28.835 | 31.8083 | 0 | 0.0076308 | 0.0073315 | 17702.9172 | 9425.5778 | 963.5041 | 10472.8648 | 378.6454 | 5.2956 | 0.01099 | 0.97395 | 0.50495 | 7.4531 | 0.53176 | 7290.0313 | 3.3094 | 1.9229 | 345.6295 | 1.925 | 7.2701e-06 | 1.3428 | 1498.9641 | 1407.4675 | 91.4966 | 0.68152 | 261.7208 | 1.597 | 147.8525 | 8.892 | 7.0052 | 593.3612 | 64.129 | 2.6762 | 28.9717 | 0.047986 | 12.5754 | 417.0019 | 47.9221 | 0 | 1993.1511 | 1590.2699 | 369.4387 | 17602.4251 | 1174.3698 | 2687.4133 | 0.8% | 1.0057 | -0.7438% | -0.992% | -0.994% | -1.126% | -1.135% | -0.9931% | -0.2535% | -0.8028% | -0.3804% | -0.944% | -1.035% | -0.4333% | -0.2993% | -0.2244% | -0.2474% | -0.7016% | -0.8957% | -1.05% | -1.149% | -0.8062% | -0.5037% | -0.9247% | -0.8207% | -0.7392% | -0.5905% | -0.2306% | -0.03423% | -0.4064% | -1.42% | -1.42% | -0.8926%
Connecticut | 119071.2337 | 16.4503 | 6142.4551 | 662.8115 | 623.7544 | 7.4604 | 8561.109 | 65.0488 | 240.1996 | 158.6724 | 9.3658 | 42.811 | 13.7597 | 762.219 | 547.4359 | 0.00022081 | 4.0924e-05 | 0.0051662 | 0.0090612 | 0.0079582 | 2.4984 | 0.0046317 | 0.41821 | 0.2206 | 3.4865 | 150.4253 | 110.6784 | 25.0162 | 236.873 | 229.7668 | 0.1898 | Connecticut | 8.6293 | 9.2942 | 64.8077 | 64.8077 | 22.2787 | 0.0013471 | 0.0065771 | 241.0068 | 0.18832 | 42.9456 | 661.4141 | 8.1288e-06 | 3.2516e-05 | 118714.527 | 7.0035 | 104.6436 | 31.0268 | 2.8193 | 75.3779 | 12.5755 | 385.8813 | 45.9069 | 455.8608 | 150.8715 | 640.2905 | 157.7312 | 157.7312 | 111.8698 | 2.3065e-05 | 0.00019333 | 48.9987 | 242.4412 | 13.2633 | 171.7149 | 0.96793 | 0.0016927 | 0.0034368 | 10.9693 | 13.7964 | 16.3579 | 0 | 0.0045793 | 0.0043997 | 8651.7434 | 5512.3593 | 563.4855 | 6124.8435 | 200.039 | 2.4979 | 0.0045938 | 0.41554 | 0.21953 | 3.4809 | 0.37013 | 3449.9056 | 1.4853 | 0.84737 | 151.4551 | 0.88526 | 3.7328e-06 | 0.59175 | 655.6624 | 616.9595 | 38.7029 | 0.30046 | 116.7953 | 0.70488 | 64.0731 | 3.9182 | 3.0738 | 258.2852 | 56.9672 | 1.2272 | 12.9254 | 0.021164 | 7.4193 | 197.2761 | 25.1011 | 0 | 956.3186 | 765.5165 | 168.3258 | 8594.6522 | 549.1508 | 1260.5969 | 0.8% | 1.0066 | -0.2996% | -0.5617% | -0.2867% | -1.079% | -1.089% | -0.5505% | 0.3918% | -0.3707% | 0.336% | -0.5932% | -0.7643% | 0.3145% | 0.2668% | 0.4326% | 0.3133% | -0.3108% | -0.683% | -0.7098% | -0.9082% | -0.4264% | -0.01879% | -0.8188% | -0.6381% | -0.4841% | -0.1615% | 0.2966% | 1.077% | 0.3391% | -1.447% | -1.447% | -0.7792%
Delaware | 53218.3797 | 7.2509 | 3191.2672 | 242.3169 | 227.1531 | 3.1824 | 5230.6241 | 30.4118 | 143.2065 | 66.6657 | 3.871 | 25.0551 | 7.877 | 470.0763 | 319.51 | 0.00010208 | 1.5614e-05 | 0.0020885 | 0.0032502 | 0.0035412 | 1.3377 | 0.0018592 | 0.17978 | 0.10049 | 1.7795 | 87.1739 | 87.9691 | 14.748 | 74.1879 | 71.9623 | 0.077115 | Delaware | 4.7972 | 3.8896 | 30.7398 | 30.7398 | 8.7513 | 0.00060715 | 0.0029643 | 145.7929 | 0.077077 | 25.4857 | 339.2505 | 3.1363e-06 | 1.2545e-05 | 53606.3405 | 2.2057 | 32.9739 | 9.7746 | 0.88849 | 23.7452 | 3.9359 | 218.8543 | 22.5241 | 270.5478 | 88.6529 | 452.939 | 67.1883 | 67.1883 | 90.3241 | 1.0142e-05 | 9.1676e-05 | 25.8594 | 177.0926 | 8.8778 | 93.5169 | 0.40892 | 0.00069257 | 0.0014061 | 8.4584 | 8.0107 | 7.3028 | 0 | 0.0016593 | 0.0015943 | 5361.286 | 2909.1956 | 297.3842 | 3232.4393 | 126.1914 | 1.3569 | 0.0018572 | 0.18027 | 0.10109 | 1.8015 | 0.099317 | 2213.2158 | 0.47391 | 0.26703 | 51.6626 | 0.27722 | 1.275e-06 | 0.18647 | 241.3603 | 226.2254 | 15.135 | 0.094629 | 45.4477 | 0.22169 | 24.0619 | 1.2348 | 0.9923 | 96.7302 | 14.9477 | 0.41824 | 4.0507 | 0.0066624 | 3.2054 | 119.0048 | 15.0046 | 0 | 593.6586 | 479.0892 | 103.4459 | 5330.2633 | 325.0125 | 750.7129 | 0.8% | 1.0058 | 0.729% | 0.7158% | 1.29% | -0.3948% | -0.4084% | 0.7227% | 1.905% | 1.078% | 1.806% | 0.7838% | 0.4802% | 1.719% | 1.696% | 1.917% | 1.722% | 0.9933% | 0.4363% | 0.4865% | 0.1055% | 0.8553% | 1.439% | -0.1028% | 0.2752% | 0.5927% | 1.237% | 1.697% | 2.677% | 1.74% | -0.8951% | -0.8951% | -0.04888%
District of Columbia | 7531.2775 | 1.2038 | 442.5318 | 49.5369 | 47.1421 | 0.4835 | 462.5695 | 4.8362 | 13.9722 | 12.4187 | 1.0667 | 2.1806 | 0.67455 | 42.7906 | 28.2265 | 1.1736e-05 | 2.0813e-06 | 0.00035183 | 0.0005901 | 0.00045828 | 0.1603 | 0.00024708 | 0.019657 | 0.010373 | 0.2154 | 7.6359 | 6.6986 | 1.24 | 29.8544 | 28.9587 | 0.0089424 | District of Columbia | 0.69062 | 1.0522 | 4.8025 | 4.8025 | 2.141 | 7.7712e-05 | 0.0003794 | 14.0902 | 0.0089832 | 2.1984 | 33.6391 | 4.1427e-07 | 1.657e-06 | 7575.4647 | 0.88053 | 13.1699 | 3.9031 | 0.35492 | 9.4811 | 1.5613 | 22.1299 | 2.2324 | 23.6755 | 7.7049 | 35.0096 | 12.3038 | 12.3038 | 6.7898 | 1.3926e-06 | 1.0031e-05 | 3.508 | 13.3026 | 0.6618 | 10.2985 | 0.084708 | 0.00011516 | 0.00023381 | 0.52055 | 0.67797 | 1.1957 | 0 | 0.00029789 | 0.00028622 | 469.5221 | 394.6508 | 40.3421 | 438.5008 | 10.6828 | 0.15986 | 0.00024733 | 0.019751 | 0.010424 | 0.21488 | 0.025476 | 183.4894 | 0.17329 | 0.10666 | 15.365 | 0.10244 | 3.1563e-07 | 0.074478 | 49.0981 | 46.7114 | 2.3867 | 0.037775 | 5.6387 | 0.088377 | 4.4954 | 0.49325 | 0.36701 | 18.0556 | 2.5129 | 0.10936 | 1.5759 | 0.0026583 | 0.48024 | 11.3958 | 1.2512 | 0 | 53.0319 | 43.2408 | 7.4243 | 466.4559 | 28.4896 | 63.4511 | 0.8% | 1.0066 | 0.5867% | -0.6771% | -0.9109% | -0.8858% | -0.9137% | -0.6746% | 0.8402% | -0.6956% | 0.8445% | -0.9252% | -1.359% | 0.8164% | 0.5063% | 1.052% | 0.9319% | 0.02265% | -0.4829% | -0.8097% | -1.015% | -0.2533% | -0.2772% | 0.09973% | 0.4795% | 0.4945% | -0.2397% | 0.9032% | 1.362% | 0.9006% | -1.687% | -1.687% | 0.4564%
Florida | 935511.3316 | 152.3395 | 52909.8883 | 5478.8625 | 5159.2198 | 59.2031 | 78002.3131 | 529.6581 | 2205.6435 | 1260.4559 | 79.7109 | 333.6644 | 107.4418 | 7379.7014 | 4725.6536 | 0.0015144 | 0.00023626 | 0.042474 | 0.067047 | 0.057854 | 20.0444 | 0.03697 | 3.2897 | 1.7319 | 27.8675 | 1284.3659 | 1358.475 | 194.5605 | 2268.9468 | 2200.8785 | 1.4956 | Florida | 70.8956 | 79.1328 | 528.6115 | 528.6115 | 189.2876 | 0.0098171 | 0.04793 | 2227.1628 | 1.4844 | 336.1999 | 4723.6653 | 4.7095e-05 | 0.00018838 | 934143.3601 | 67.0246 | 1000.5467 | 296.7843 | 26.9495 | 721.108 | 121.729 | 3044.5629 | 311.173 | 3572.1362 | 1295.1155 | 6839.3811 | 1254.7001 | 1254.7001 | 1385.88 | 0.00017381 | 0.0013052 | 422.5226 | 2644.4293 | 117.6144 | 1369.6659 | 8.1882 | 0.01392 | 0.028262 | 108.9196 | 108.1468 | 151.4015 | 0 | 0.03389 | 0.032561 | 79248.1671 | 47533.8188 | 4859.0121 | 52815.3535 | 1747.046 | 20.098 | 0.036672 | 3.2715 | 1.726 | 27.8907 | 1.8832 | 33130.9982 | 13.635 | 8.101 | 1356.1002 | 7.9517 | 3.6464e-05 | 5.6578 | 5417.53 | 5100.8298 | 316.7002 | 2.8756 | 862.4144 | 6.763 | 525.9469 | 37.4538 | 28.9541 | 2109.174 | 207.2604 | 10.142 | 123.5742 | 0.20272 | 58.9172 | 1755.6722 | 196.1112 | 0 | 9097.0614 | 7464.7413 | 1393.3468 | 78836.3356 | 4766.9078 | 10701.2857 | 0.8% | 1.0052 | -0.1462% | -0.6157% | -0.1787% | -1.119% | -1.132% | -0.483% | 1.069% | -0.1976% | 0.9756% | -0.4566% | -0.7253% | 0.7599% | 0.6561% | 1.152% | 0.873% | 0.07669% | -0.3301% | -0.688% | -0.89% | -0.1835% | 0.2674% | -0.8056% | -0.5517% | -0.3399% | 0.08324% | 0.837% | 2.017% | 0.797% | -1.534% | -1.534% | -0.7447%
Georgia | 357996.7058 | 58.54 | 19964.0612 | 2295.5505 | 2161.9664 | 23.79 | 27924.224 | 206.1286 | 785.604 | 501.6791 | 32.2351 | 122.2761 | 40.8741 | 2619.2359 | 1763.6133 | 0.00062507 | 0.00011067 | 0.017244 | 0.02907 | 0.023765 | 7.7512 | 0.015576 | 1.3688 | 0.70985 | 10.9726 | 484.5426 | 408.608 | 71.3042 | 912.7719 | 885.3888 | 0.63069 | Georgia | 26.0561 | 31.9149 | 204.9647 | 204.9647 | 74.0236 | 0.0040167 | 0.019611 | 789.0535 | 0.62563 | 122.6292 | 1808.5372 | 2.1969e-05 | 8.7877e-05 | 356692.5109 | 26.9513 | 402.339 | 119.3418 | 10.8369 | 289.9686 | 48.9379 | 1118.6415 | 123.3704 | 1297.1881 | 486.5268 | 2250.5615 | 497.7491 | 497.7491 | 413.6427 | 7.096e-05 | 0.00053698 | 158.6748 | 850.7865 | 39.4787 | 522.4978 | 3.2032 | 0.0056362 | 0.011443 | 33.25 | 40.962 | 58.0292 | 0 | 0.014662 | 0.014087 | 28227.4984 | 17850.9162 | 1824.7597 | 19834.3506 | 608.7244 | 7.7404 | 0.015443 | 1.3596 | 0.70607 | 10.941 | 1.0124 | 11660.5238 | 5.5601 | 3.2576 | 554.8918 | 3.2748 | 1.466e-05 | 2.2751 | 2268.9207 | 2136.626 | 132.2947 | 1.1563 | 375.3524 | 2.7194 | 220.3687 | 15.0609 | 11.6828 | 885.7615 | 127.2666 | 4.2783 | 49.8924 | 0.081516 | 23.5941 | 639.4984 | 71.5352 | 0 | 3237.5262 | 2635.1131 | 519.2333 | 28066.2863 | 1771.1685 | 3978.5774 | 0.8% | 1.0057 | -0.3643% | -0.8725% | -0.6497% | -1.16% | -1.172% | -0.8232% | 0.5087% | -0.5647% | 0.4391% | -0.7834% | -0.9934% | 0.2888% | 0.2149% | 0.6062% | 0.4284% | -0.3947% | -0.7432% | -0.9542% | -1.107% | -0.5781% | -0.1398% | -0.8565% | -0.6753% | -0.5324% | -0.2883% | 0.4095% | 1.232% | 0.324% | -1.577% | -1.577% | -0.8023%
Idaho | 77398.5019 | 14.6924 | 6023.7644 | 647.7841 | 612.3658 | 5.8617 | 8840.7076 | 62.4521 | 210.8345 | 144.538 | 9.958 | 35.9747 | 15.1731 | 775.073 | 586.9815 | 0.0001478 | 2.3937e-05 | 0.0043157 | 0.0069121 | 0.0056405 | 2.7635 | 0.0039169 | 0.35911 | 0.19945 | 3.6992 | 167.7946 | 100.9225 | 21.3882 | 316.2087 | 306.7224 | 0.15522 | Idaho | 7.4776 | 9.9212 | 62.4795 | 62.4795 | 22.2101 | 0.00095941 | 0.0046841 | 212.5672 | 0.1554 | 36.2863 | 469.1865 | 4.7797e-06 | 1.9119e-05 | 77455.8868 | 9.3844 | 140.4196 | 41.6079 | 3.7846 | 101.0649 | 16.5507 | 315.6611 | 34.0282 | 370.7167 | 169.5459 | 682.2501 | 144.192 | 144.192 | 102.2479 | 1.698e-05 | 0.00012767 | 48.062 | 250.4993 | 12.2991 | 185.0132 | 0.96049 | 0.0014182 | 0.0028794 | 10.2473 | 15.3173 | 14.6499 | 0 | 0.0035035 | 0.0033661 | 8972.4155 | 5406.976 | 552.7138 | 6007.7518 | 179.2209 | 2.7805 | 0.003917 | 0.36005 | 0.20027 | 3.7179 | 0.24827 | 3824.449 | 1.8756 | 1.1373 | 177.4489 | 1.0962 | 3.5538e-06 | 0.79412 | 644.4557 | 609.1102 | 35.3455 | 0.40259 | 90.9573 | 0.94079 | 61.2604 | 5.2598 | 3.993 | 245.6307 | 20.2349 | 1.2903 | 16.7466 | 0.02832 | 5.8451 | 232.5287 | 21.584 | 0 | 988.8967 | 783.0681 | 205.7191 | 8930.1995 | 593.0186 | 1369.7219 | 0.8% | 1.0047 | 0.07414% | -0.2889% | -0.2658% | -0.5138% | -0.5316% | -0.2826% | 1.012% | 0.04387% | 0.8218% | -0.2394% | -0.3694% | 0.8661% | 0.9502% | 1.032% | 1.028% | 0.2729% | -0.1615% | -0.4191% | -0.6155% | 0.05342% | 0.6156% | 0.001404% | 0.2637% | 0.4097% | 0.507% | 1.044% | 1.313% | 0.9155% | -1.074% | -1.074% | 0.1143%
Illinois | 434125.6083 | 84.7906 | 35991.0028 | 3482.3621 | 3309.059 | 35.6108 | 31749.2799 | 335.7972 | 876.3485 | 861.6658 | 58.8971 | 145.7851 | 53.8574 | 2777.2759 | 2007.0602 | 0.00083624 | 0.00016351 | 0.026468 | 0.046307 | 0.032939 | 11.2078 | 0.017947 | 1.5239 | 0.8131 | 15.6067 | 558.7707 | 374.5546 | 84.1658 | 1955.854 | 1897.1784 | 0.68558 | Illinois | 34.6114 | 58.033 | 331.9172 | 331.9172 | 134.9591 | 0.0055475 | 0.027085 | 874.8113 | 0.68074 | 145.5167 | 2295.8745 | 3.2365e-05 | 0.00012946 | 431560.3305 | 57.5876 | 861.1512 | 255.2397 | 23.2058 | 620.0248 | 102.3704 | 1417.9693 | 159.2838 | 1525.149 | 559.067 | 2273.1873 | 850.2462 | 850.2462 | 376.5724 | 9.9942e-05 | 0.00070675 | 283.9257 | 854.2077 | 45.0435 | 736.2622 | 5.699 | 0.0086194 | 0.0175 | 35.645 | 53.7551 | 83.7303 | 0 | 0.023285 | 0.022372 | 31944.204 | 31941.6321 | 3265.145 | 35490.7029 | 692.7259 | 11.1356 | 0.017795 | 1.5143 | 0.80865 | 15.4941 | 1.9471 | 12656.429 | 11.4515 | 6.9741 | 1029.0898 | 6.7976 | 2.3373e-05 | 4.8699 | 3434.0412 | 3262.6269 | 171.4143 | 2.4706 | 432.1174 | 5.7832 | 317.252 | 32.251 | 24.1197 | 1276.2059 | 196.8083 | 7.5076 | 103.6155 | 0.17389 | 35.1714 | 827.162 | 84.0646 | 0 | 3478.5147 | 2780.2541 | 621.4235 | 31749.7013 | 2007.939 | 4581.6612 | 0.8% | 1.0061 | -0.5909% | -1.251% | -1.39% | -1.388% | -1.403% | -1.234% | 0.001327% | -1.155% | -0.1754% | -1.325% | -1.467% | -0.1841% | -0.1901% | 0.1072% | 0.04378% | -0.7391% | -1.026% | -1.318% | -1.402% | -0.9311% | -0.6442% | -0.8441% | -0.6279% | -0.5476% | -0.7212% | 0.05303% | 0.5387% | -0.1202% | -1.855% | -1.855% | -0.7059%
Indiana | 237038.9532 | 62.8791 | 26431.4734 | 2376.2258 | 2266.2919 | 26.7834 | 17373.1572 | 219.8143 | 487.9016 | 582.1022 | 39.3164 | 77.3165 | 29.9478 | 1506.9271 | 1076.0282 | 0.00055401 | 0.00012153 | 0.020297 | 0.036911 | 0.022973 | 6.634 | 0.010594 | 0.87183 | 0.46321 | 9.3693 | 299.4728 | 199.2744 | 44.1258 | 1475.5712 | 1431.3041 | 0.39428 | Indiana | 19.3189 | 38.8236 | 217.4607 | 217.4607 | 93.2984 | 0.0038658 | 0.018874 | 486.5435 | 0.39112 | 77.0923 | 1320.6616 | 2.4042e-05 | 9.617e-05 | 235590.5897 | 43.6126 | 651.9082 | 193.2564 | 17.5653 | 469.4811 | 77.9243 | 799.5907 | 93.4855 | 805.3283 | 299.2109 | 1207.2256 | 575.2349 | 575.2349 | 199.9452 | 7.155e-05 | 0.00045828 | 208.8604 | 454.7772 | 23.6687 | 434.7165 | 3.9114 | 0.0066143 | 0.013429 | 18.1843 | 29.8497 | 62.1132 | 0 | 0.018581 | 0.017852 | 17458.4648 | 23496.7969 | 2401.8947 | 26107.5521 | 370.8314 | 6.5871 | 0.010499 | 0.8654 | 0.46011 | 9.2969 | 1.5531 | 6782.5792 | 8.6177 | 5.2792 | 750.4164 | 5.148 | 1.9354e-05 | 3.6866 | 2346.3872 | 2237.6313 | 108.7559 | 1.8711 | 263.0887 | 4.3847 | 212.1166 | 24.4119 | 18.0884 | 854.5999 | 152.6144 | 5.4347 | 78.8026 | 0.13175 | 26.4612 | 473.7815 | 44.0239 | 0 | 1879.835 | 1506.4951 | 326.1778 | 17347.3035 | 1075.0407 | 2436.8946 | 0.8% | 1.0064 | -0.611% | -1.218% | -1.226% | -1.256% | -1.265% | -1.203% | -0.1488% | -1.071% | -0.2783% | -1.18% | -1.253% | -0.29% | -0.3277% | -0.02867% | -0.09178% | -0.8716% | -1.082% | -1.25% | -1.298% | -1.013% | -0.7065% | -0.8982% | -0.7372% | -0.669% | -0.7725% | -0.08745% | 0.3366% | -0.2308% | -1.479% | -1.479% | -0.8022%
Iowa | 136754.2798 | 46.4548 | 22634.4435 | 2014.453 | 1933.7253 | 19.3817 | 12120.1291 | 181.0903 | 327.9006 | 480.7357 | 36.0334 | 50.775 | 22.3235 | 1009.3336 | 733.1267 | 0.00033522 | 7.2265e-05 | 0.015103 | 0.026558 | 0.014786 | 5.4484 | 0.0064668 | 0.49047 | 0.27738 | 7.4028 | 207.0396 | 136.3242 | 28.6905 | 1551.439 | 1504.8958 | 0.20953 | Iowa | 15.1202 | 35.4295 | 178.5989 | 178.5989 | 79.5056 | 0.0024869 | 0.012142 | 328.0519 | 0.20888 | 50.8897 | 833.7577 | 1.4287e-05 | 5.7148e-05 | 136229.3646 | 45.6149 | 682.8545 | 202.2952 | 18.4067 | 491.3426 | 79.9754 | 558.4328 | 57.4844 | 523.7137 | 208.2082 | 839.795 | 473.2766 | 473.2766 | 137.6838 | 4.7361e-05 | 0.00027078 | 178.1254 | 322.5156 | 16.397 | 338.9386 | 3.323 | 0.0049061 | 0.0099609 | 13.0623 | 22.3302 | 45.7633 | 0 | 0.013324 | 0.012801 | 12233.0955 | 20039.1135 | 2048.4431 | 22265.682 | 252.6331 | 5.4083 | 0.006419 | 0.48929 | 0.27685 | 7.3434 | 1.203 | 4745.9414 | 8.8003 | 5.531 | 733.8562 | 5.2189 | 1.46e-05 | 3.8618 | 1981.6824 | 1901.972 | 79.7104 | 1.9568 | 144.5156 | 4.567 | 171.9728 | 25.5812 | 18.6804 | 690.6888 | 71.9043 | 5.0043 | 80.3961 | 0.1376 | 19.097 | 373.7703 | 28.7988 | 0 | 1276.3563 | 1015.0594 | 235.9362 | 12163.6477 | 737.1925 | 1681.8196 | 0.8% | 1.0057 | -0.3838% | -1.489% | -1.629% | -1.627% | -1.642% | -1.469% | 0.3591% | -1.376% | 0.04613% | -1.552% | -1.676% | 0.2257% | 0.0299% | 0.5673% | 0.5546% | -0.7411% | -1.148% | -1.564% | -1.631% | -1.064% | -0.735% | -0.74% | -0.2401% | -0.1902% | -0.8025% | 0.5644% | 0.9973% | 0.3773% | -1.995% | -1.995% | -0.3084%
Kansas | 106665.367 | 33.4757 | 17060.1774 | 1457.4815 | 1398.5975 | 13.692 | 7605.9152 | 137.9764 | 231.3722 | 372.4477 | 28.1192 | 33.815 | 13.6476 | 646.4738 | 442.2928 | 0.00022458 | 4.8063e-05 | 0.010832 | 0.018907 | 0.010164 | 3.6996 | 0.0047851 | 0.34633 | 0.18833 | 5.1493 | 121.9982 | 89.0234 | 18.6314 | 1120.9024 | 1087.2753 | 0.15384 | Kansas | 11.2253 | 27.8072 | 136.6076 | 136.6076 | 63.1189 | 0.0017122 | 0.0083594 | 230.7385 | 0.15249 | 33.729 | 579.1978 | 9.5175e-06 | 3.807e-05 | 106048.7887 | 33.2214 | 497.3651 | 147.3388 | 13.407 | 357.8585 | 58.1867 | 400.771 | 37.307 | 353.755 | 121.8109 | 498.4467 | 368.5193 | 368.5193 | 89.3402 | 3.301e-05 | 0.00017913 | 135.054 | 195.8777 | 10.0444 | 228.3546 | 2.6147 | 0.0035356 | 0.0071782 | 7.4368 | 13.5842 | 33.1244 | 0 | 0.0095327 | 0.0091589 | 7636.997 | 15193.5749 | 1553.1212 | 16881.7502 | 164.6858 | 3.6698 | 0.0047391 | 0.34351 | 0.18692 | 5.1056 | 0.83091 | 2801.0266 | 6.3994 | 4.0286 | 534.327 | 3.7882 | 1.0704e-05 | 2.8128 | 1440.7469 | 1382.4888 | 58.2582 | 1.4252 | 103.6837 | 3.3254 | 125.1567 | 18.6328 | 13.608 | 502.2837 | 45.0065 | 3.6244 | 58.4617 | 0.1002 | 13.5487 | 236.6308 | 18.597 | 0 | 801.8402 | 646.2047 | 122.4206 | 7590.1937 | 441.6973 | 985.6664 | 0.8% | 1.0062 | -0.578% | -1.05% | -1.046% | -1.148% | -1.152% | -1.047% | -0.2067% | -0.9921% | -0.2739% | -1.055% | -1.11% | -0.2544% | -0.4647% | -0.04163% | -0.1346% | -0.7752% | -0.9893% | -1.09% | -1.137% | -0.9072% | -0.805% | -0.9621% | -0.8124% | -0.7483% | -0.8477% | -0.1536% | 0.3559% | -0.1844% | -1.207% | -1.207% | -0.8767%
Kentucky | 124489.4529 | 22.4881 | 9301.4965 | 871.8468 | 826.4658 | 9.7095 | 11134.5234 | 93.0467 | 311.791 | 230.2412 | 15.6328 | 49.7158 | 17.0452 | 1018.0527 | 695.0275 | 0.0002533 | 4.7654e-05 | 0.0069623 | 0.012113 | 0.009562 | 3.3451 | 0.0049321 | 0.43508 | 0.23683 | 4.5815 | 191.4046 | 159.735 | 28.8873 | 442.2169 | 428.9504 | 0.19192 | Kentucky | 11.1413 | 15.5326 | 92.955 | 92.955 | 34.5374 | 0.0016239 | 0.0079284 | 315.128 | 0.19172 | 50.2528 | 747.2974 | 9.4894e-06 | 3.7957e-05 | 124869.6721 | 13.0999 | 195.817 | 58.0489 | 5.2762 | 141.0189 | 23.4003 | 467.6304 | 51.129 | 530.378 | 193.5387 | 885.7363 | 229.3777 | 229.3777 | 162.5344 | 2.8568e-05 | 0.00021928 | 74.2443 | 338.9539 | 16.2239 | 224.2566 | 1.4966 | 0.0022853 | 0.0046398 | 13.8229 | 17.2024 | 22.405 | 0 | 0.0061299 | 0.0058895 | 11329.2013 | 8352.4843 | 853.8097 | 9280.5383 | 248.0276 | 3.3597 | 0.0049205 | 0.43535 | 0.23739 | 4.5954 | 0.50356 | 4613.8303 | 2.6403 | 1.5858 | 243.3098 | 1.571 | 5.7325e-06 | 1.1074 | 865.2404 | 820.0621 | 45.1783 | 0.56201 | 121.2603 | 1.317 | 81.1126 | 7.3328 | 5.5338 | 326.5999 | 58.9303 | 1.8238 | 23.7627 | 0.039572 | 9.6733 | 269.4591 | 29.2142 | 0 | 1272.807 | 1030.6773 | 210.5367 | 11262.5216 | 702.9005 | 1589.0645 | 0.8% | 1.0059 | 0.3054% | -0.3694% | -0.2253% | -0.7577% | -0.7748% | -0.3728% | 1.15% | -0.09851% | 1.07% | -0.375% | -0.6412% | 1.08% | 0.9222% | 1.24% | 1.133% | 0.1089% | -0.4341% | -0.5334% | -0.7716% | -0.1004% | 0.4359% | -0.2352% | 0.06323% | 0.2374% | 0.3028% | 1.115% | 1.752% | 1.132% | -1.256% | -1.256% | -0.1081%
Louisiana | 141197.6625 | 21.7279 | 9260.5971 | 801.1489 | 756.2694 | 9.1359 | 14955.2337 | 95.0537 | 412.8415 | 220.9944 | 14.1426 | 63.4032 | 20.7784 | 1398.4335 | 897.4835 | 0.00025964 | 4.0583e-05 | 0.0063715 | 0.010067 | 0.0094032 | 3.7743 | 0.0050893 | 0.47324 | 0.26427 | 5.0389 | 244.6241 | 269.2773 | 37.1185 | 361.0612 | 350.2294 | 0.20342 | Louisiana | 13.2518 | 14.1333 | 95.6803 | 95.6803 | 32.5973 | 0.0016107 | 0.0078641 | 420.4887 | 0.20404 | 64.5209 | 877.2775 | 8.1488e-06 | 3.2595e-05 | 142343.0721 | 10.7053 | 160.2048 | 47.4678 | 4.318 | 115.2967 | 18.8503 | 574.1858 | 58.3192 | 683.259 | 248.963 | 1349.7635 | 221.6963 | 221.6963 | 276.415 | 2.7637e-05 | 0.00023003 | 74.5817 | 522.3473 | 23.3704 | 260.5712 | 1.4287 | 0.0021064 | 0.0042766 | 22.4607 | 21.1202 | 21.8139 | 0 | 0.0051262 | 0.0049251 | 15324.4904 | 8390.438 | 857.6889 | 9322.7086 | 338.3496 | 3.8201 | 0.0050981 | 0.47588 | 0.26638 | 5.0924 | 0.3361 | 6454.0149 | 2.1678 | 1.2976 | 209.3439 | 1.2703 | 4.5621e-06 | 0.90601 | 797.741 | 752.8873 | 44.8537 | 0.45926 | 121.0111 | 1.0728 | 76.5175 | 6.0011 | 4.5922 | 307.1795 | 39.5245 | 1.5618 | 19.1379 | 0.032303 | 9.1792 | 341.433 | 37.7877 | 0 | 1742.1742 | 1426.3443 | 277.0883 | 15245.2356 | 913.6601 | 2068.2514 | 0.8% | 1.0052 | 0.8112% | 0.3954% | 0.6707% | -0.4254% | -0.4472% | 0.4736% | 1.939% | 0.6592% | 1.852% | 0.3176% | -0.06563% | 1.763% | 1.645% | 1.996% | 1.802% | 0.9944% | 0.3975% | 0.1796% | -0.1592% | 0.7612% | 1.213% | 0.1732% | 0.5573% | 0.8007% | 1.062% | 1.774% | 2.651% | 1.803% | -1.168% | -1.168% | 0.3064%
Maine | 87434.8688 | 14.9019 | 5450.9539 | 537.9231 | 502.3228 | 5.9824 | 12713.0056 | 64.2297 | 277.589 | 129.1304 | 8.1477 | 52.5951 | 22.4915 | 1079.1984 | 851.8819 | 0.00019364 | 2.7845e-05 | 0.0040816 | 0.0061201 | 0.0068028 | 3.647 | 0.0044675 | 0.45363 | 0.26152 | 4.7307 | 245.4912 | 148.0205 | 31.7861 | 135.5909 | 131.5232 | 0.18831 | Maine | 9.6207 | 8.1997 | 64.9082 | 64.9082 | 18.5813 | 0.0011668 | 0.0056967 | 282.0575 | 0.18972 | 53.4252 | 627.582 | 5.6019e-06 | 2.2407e-05 | 88231.3471 | 4.0219 | 60.0475 | 17.8102 | 1.6174 | 43.2734 | 7.2908 | 428.2361 | 47.7565 | 542.4496 | 249.4029 | 1017.7079 | 130.1122 | 130.1122 | 151.1938 | 1.9644e-05 | 0.0001734 | 44.0337 | 375.8782 | 19.275 | 254.7169 | 0.82015 | 0.001352 | 0.0027449 | 17.1611 | 22.844 | 14.9844 | 0 | 0.0031217 | 0.0029993 | 12978.5876 | 4953.793 | 506.3867 | 5504.2134 | 264.561 | 3.6988 | 0.0044977 | 0.4578 | 0.26434 | 4.7931 | 0.15047 | 5639.9626 | 0.8848 | 0.48619 | 105.2731 | 0.50685 | 2.6982e-06 | 0.33955 | 538.9558 | 503.1682 | 35.7876 | 0.17255 | 107.8047 | 0.40565 | 54.7989 | 2.2479 | 1.8725 | 219.8291 | 22.395 | 0.85902 | 7.5248 | 0.012163 | 6.015 | 334.5492 | 32.2937 | 0 | 1402.3822 | 1097.3337 | 323.4144 | 12924.0051 | 865.5161 | 2036.7896 | 0.8% | 1.0042 | 0.9109% | 0.5536% | 0.9771% | 0.192% | 0.1683% | 0.5449% | 1.66% | 1.056% | 1.61% | 0.7603% | 0.638% | 1.578% | 1.567% | 1.68% | 1.6% | 1.087% | 0.59% | 0.3732% | 0.0157% | 0.8922% | 1.418% | 0.6759% | 0.9197% | 1.077% | 1.32% | 1.593% | 2.144% | 1.597% | -1.128% | -1.128% | 0.7462%
Maryland | 213097.7016 | 24.1804 | 8464.7456 | 1106.2552 | 1035.5018 | 10.1374 | 15250.421 | 99.4793 | 427.6771 | 228.9617 | 13.9892 | 74.304 | 23.5076 | 1396.735 | 986.6592 | 0.00032 | 5.0832e-05 | 0.0069971 | 0.011164 | 0.011326 | 4.1844 | 0.0087565 | 0.78733 | 0.40845 | 5.8652 | 271.0645 | 205.6744 | 43.584 | 319.0655 | 309.4936 | 0.36242 | Maryland | 14.9622 | 13.8823 | 99.0744 | 99.0744 | 32.1021 | 0.0019175 | 0.0093619 | 428.2395 | 0.35897 | 74.3214 | 1043.4778 | 1.0106e-05 | 4.0426e-05 | 212040.9427 | 9.4408 | 141.1303 | 41.836 | 3.8028 | 101.6318 | 16.849 | 651.9972 | 70.0374 | 789.8068 | 271.0978 | 1175.8425 | 227.6677 | 227.6677 | 207.4579 | 3.246e-05 | 0.00028179 | 67.5662 | 440.7407 | 23.0677 | 284.5289 | 1.412 | 0.0022945 | 0.0046585 | 19.1147 | 23.5019 | 24.0516 | 0 | 0.0056481 | 0.0054266 | 15368.0195 | 7601.1934 | 777.0115 | 8445.7712 | 349.3178 | 4.1751 | 0.008671 | 0.78073 | 0.40556 | 5.8448 | 0.38132 | 6264.6404 | 2.0361 | 1.1429 | 228.0238 | 1.1803 | 4.7202e-06 | 0.7981 | 1093.7838 | 1023.749 | 70.0348 | 0.40502 | 209.3358 | 0.94891 | 109.8028 | 5.285 | 4.2893 | 440.9125 | 57.0182 | 1.8398 | 17.3388 | 0.028516 | 10.0876 | 338.1075 | 43.5998 | 0 | 1739.2014 | 1399.5081 | 297.9376 | 15274.1092 | 987.0123 | 2252.9699 | 0.8% | 1.0061 | -0.4959% | -0.5328% | -0.2242% | -1.127% | -1.135% | -0.491% | 0.1553% | -0.407% | 0.1315% | -0.5652% | -0.7641% | 0.02342% | -0.02438% | 0.1985% | 0.03578% | -0.321% | -0.588% | -0.6302% | -0.7989% | -0.4089% | -0.2222% | -0.977% | -0.8384% | -0.7077% | -0.3477% | 0.0123% | 0.8671% | 0.03614% | -1.371% | -1.371% | -0.953%
Massachusetts | 226574.7142 | 30.3331 | 11315.3566 | 1267.2667 | 1194.0964 | 13.5053 | 15740.7339 | 124.3187 | 440.3254 | 304.7792 | 18.2623 | 79.6513 | 25.7052 | 1390.5727 | 1011.7084 | 0.00040261 | 7.266e-05 | 0.0094429 | 0.016287 | 0.014489 | 4.7177 | 0.0085228 | 0.76609 | 0.40546 | 6.5182 | 278.3259 | 195.1218 | 46.4922 | 493.7605 | 478.9477 | 0.34678 | Massachusetts | 16.6476 | 18.0983 | 123.6734 | 123.6734 | 45.0956 | 0.0024515 | 0.011969 | 441.1142 | 0.34433 | 79.7818 | 1225.6627 | 1.4431e-05 | 5.7726e-05 | 225764.6934 | 14.5867 | 218.1271 | 64.6512 | 5.878 | 157.0497 | 25.9264 | 722.5169 | 84.8401 | 847.3237 | 278.8574 | 1151.5335 | 302.5567 | 302.5567 | 196.8376 | 4.1936e-05 | 0.00035251 | 90.0868 | 435.0858 | 24.4729 | 325.4603 | 1.894 | 0.0030925 | 0.0062786 | 19.795 | 25.7453 | 30.1434 | 0 | 0.0082283 | 0.0079056 | 15886.0756 | 10134.7578 | 1035.997 | 11260.8415 | 369.1587 | 4.7111 | 0.008458 | 0.76159 | 0.40359 | 6.5022 | 0.67181 | 6299.0611 | 3.0429 | 1.7665 | 303.2825 | 1.8053 | 6.7323e-06 | 1.2335 | 1253.542 | 1181.0136 | 72.5284 | 0.62578 | 212.2833 | 1.4648 | 121.6082 | 8.1691 | 6.3432 | 489.7403 | 96.6585 | 2.3947 | 26.5376 | 0.044046 | 13.4217 | 367.6726 | 46.5817 | 0 | 1747.4612 | 1394.6662 | 311.7335 | 15780.8448 | 1013.7127 | 2330.2116 | 0.8% | 1.0067 | -0.3575% | -0.6251% | -0.4818% | -1.083% | -1.096% | -0.6195% | 0.2548% | -0.5191% | 0.1791% | -0.7292% | -0.8981% | 0.1639% | 0.1559% | 0.2944% | 0.1981% | -0.3559% | -0.6909% | -0.7609% | -0.9382% | -0.4701% | -0.1392% | -0.7603% | -0.5879% | -0.4603% | -0.2461% | 0.191% | 0.8793% | 0.1925% | -1.527% | -1.527% | -0.707%
Michigan | 340263.9136 | 55.7523 | 20363.8549 | 2332.0489 | 2192.4866 | 24.2008 | 40076.0982 | 240.629 | 894.2794 | 540.2161 | 35.8473 | 161.2243 | 70.4349 | 3440.9748 | 2697.7316 | 0.00074753 | 0.00013144 | 0.017066 | 0.028977 | 0.026737 | 12.0687 | 0.016705 | 1.6024 | 0.89738 | 15.9983 | 777.9064 | 433.4198 | 96.8751 | 817.9862 | 793.4466 | 0.68634 | Michigan | 31.5682 | 35.7392 | 241.0544 | 241.0544 | 79.873 | 0.0045457 | 0.022194 | 902.2065 | 0.6891 | 162.6925 | 2155.9329 | 2.6198e-05 | 0.00010479 | 340865.9495 | 24.1766 | 361.3754 | 107.13 | 9.737 | 260.2535 | 43.2098 | 1355.6834 | 167.5052 | 1648.7644 | 786.8685 | 3092.9551 | 539.1661 | 539.1661 | 439.3472 | 7.7436e-05 | 0.00065942 | 162.4254 | 1121.101 | 56.6075 | 827.2277 | 3.4063 | 0.0056082 | 0.011386 | 47.8549 | 71.2067 | 55.6418 | 0 | 0.014675 | 0.014099 | 40718.8821 | 18272.8371 | 1867.8906 | 20303.1531 | 802.5094 | 12.1666 | 0.016753 | 1.6109 | 0.90325 | 16.1129 | 1.1426 | 17560.7897 | 5.1168 | 2.9264 | 530.0484 | 3.024 | 1.1963e-05 | 2.0436 | 2323.8782 | 2184.2184 | 139.6598 | 1.0372 | 416.0854 | 2.4308 | 228.349 | 13.5323 | 10.6643 | 919.1383 | 161.7476 | 4.2508 | 44.3554 | 0.073034 | 24.1324 | 1057.6099 | 97.805 | 0 | 4431.8545 | 3479.5625 | 991.2738 | 40520.3324 | 2728.1843 | 6367.0674 | 0.8% | 1.0049 | 0.1769% | -0.1983% | -0.2981% | -0.3504% | -0.3771% | -0.2827% | 1.108% | 0.1768% | 0.8864% | -0.1944% | -0.3015% | 0.9107% | 1.096% | 1.121% | 1.129% | 0.1723% | -0.3402% | -0.4172% | -0.7003% | 0.01052% | 0.811% | 0.2904% | 0.5305% | 0.6538% | 0.7163% | 1.152% | 1.368% | 0.9599% | -1.48% | -1.48% | 0.4015%
Minnesota | 292554.7827 | 77.1421 | 33472.5982 | 3291.6651 | 3129.6116 | 31.6309 | 39523.9193 | 333.8141 | 879.6205 | 802.8994 | 56.3681 | 150.4024 | 72.5045 | 3322.8173 | 2602.7097 | 0.00070849 | 0.00012652 | 0.023856 | 0.039823 | 0.028123 | 13.6882 | 0.016339 | 1.4932 | 0.85625 | 18.2674 | 755.1837 | 419.4004 | 89.4583 | 1946.6019 | 1888.2038 | 0.62518 | Minnesota | 32.5492 | 55.8174 | 332.136 | 332.136 | 128.7521 | 0.0047699 | 0.023289 | 887.0788 | 0.62819 | 151.9115 | 1974.8584 | 2.5186e-05 | 0.00010074 | 293087.4144 | 57.3244 | 858.0488 | 254.2092 | 23.1284 | 617.4424 | 100.6505 | 1365.6841 | 150.3286 | 1519.3558 | 764.5385 | 3007.4312 | 795.9153 | 795.9153 | 425.6995 | 8.6205e-05 | 0.0006027 | 265.1077 | 1105.7655 | 54.3732 | 911.6013 | 5.4617 | 0.0077963 | 0.015829 | 46.1217 | 73.2199 | 76.5383 | 0 | 0.020071 | 0.019284 | 40149.4472 | 29824.5775 | 3048.7357 | 33138.4209 | 769.41 | 13.75 | 0.016371 | 1.502 | 0.86209 | 18.3291 | 1.5515 | 17151.9078 | 11.2793 | 6.9499 | 1008.4281 | 6.6409 | 2.0539e-05 | 4.8526 | 3260.9699 | 3099.4675 | 161.5024 | 2.4592 | 381.6421 | 5.7412 | 300.2145 | 32.1434 | 23.9648 | 1204.7142 | 113.288 | 7.153 | 101.5598 | 0.17294 | 31.3796 | 1138.0688 | 90.4398 | 0 | 4289.2146 | 3363.0645 | 971.0188 | 39972.3986 | 2634.5773 | 6139.8353 | 0.8% | 1.0044 | 0.1821% | -0.7827% | -0.9984% | -0.9325% | -0.9632% | -0.7946% | 1.135% | -0.5027% | 0.8479% | -0.8699% | -0.9771% | 1.003% | 0.9868% | 1.211% | 1.224% | 0.1344% | -0.4716% | -0.9688% | -1.175% | -0.2286% | 0.451% | 0.1959% | 0.5884% | 0.6811% | 0.3375% | 1.239% | 1.502% | 1.097% | -1.839% | -1.839% | 0.4813%
Mississippi | 76972.1052 | 16.0427 | 6893.2828 | 703.6937 | 670.0312 | 6.875 | 7397.4742 | 67.3522 | 200.0807 | 171.1573 | 11.4515 | 29.3311 | 11.2029 | 679.6175 | 456.2452 | 0.000158 | 3.1248e-05 | 0.0051058 | 0.0089664 | 0.0062324 | 2.2869 | 0.0033319 | 0.28544 | 0.15586 | 3.1203 | 126.6693 | 108.4092 | 16.9893 | 423.7297 | 411.0178 | 0.12578 | Mississippi | 6.951 | 11.3538 | 67.0553 | 67.0553 | 27.9763 | 0.0010556 | 0.0051538 | 201.9916 | 0.1258 | 29.5978 | 448.5876 | 6.2101e-06 | 2.484e-05 | 77107.3591 | 12.5371 | 187.6101 | 55.5887 | 5.0566 | 135.0227 | 22.086 | 286.8347 | 31.6159 | 308.8552 | 128.1319 | 602.8236 | 169.9454 | 169.9454 | 110.2975 | 1.903e-05 | 0.00013426 | 54.7771 | 226.1412 | 10.1625 | 153.7145 | 1.1579 | 0.0016715 | 0.0033937 | 8.7032 | 11.2968 | 15.9387 | 0 | 0.004529 | 0.0043514 | 7519.8846 | 6162.4235 | 629.9367 | 6847.1373 | 153.5457 | 2.2932 | 0.0033262 | 0.28588 | 0.15631 | 3.1255 | 0.40338 | 3119.9997 | 2.4755 | 1.5195 | 218.6034 | 1.4687 | 4.4676e-06 | 1.061 | 697.5326 | 664.0404 | 33.4922 | 0.53784 | 80.7166 | 1.2565 | 63.6867 | 7.0276 | 5.2249 | 256.1284 | 39.0068 | 1.572 | 22.3205 | 0.037831 | 6.8291 | 185.9153 | 17.1581 | 0 | 845.9498 | 688.1181 | 140.6514 | 7480.6852 | 461.4998 | 1037.9386 | 0.8% | 1.0052 | 0.1757% | -0.6485% | -0.6694% | -0.8755% | -0.8941% | -0.6669% | 1.125% | -0.4408% | 0.9551% | -0.7081% | -0.8532% | 0.9093% | 0.8384% | 1.251% | 1.152% | -0.1527% | -0.6316% | -0.7925% | -0.9602% | -0.368% | 0.2737% | -0.1693% | 0.154% | 0.2906% | 0.1672% | 1.155% | 1.742% | 0.9936% | -1.376% | -1.376% | 0.01472%
Missouri | 230190.7148 | 50.1783 | 25475.2231 | 2123.217 | 2024.2355 | 20.9104 | 18739.343 | 223.1863 | 541.9004 | 576.8792 | 39.0403 | 84.8501 | 30.8288 | 1661.5398 | 1138.6324 | 0.00043523 | 8.247e-05 | 0.016132 | 0.027475 | 0.017712 | 6.7205 | 0.0094664 | 0.78901 | 0.42841 | 9.3797 | 313.2281 | 252.585 | 48.4534 | 1361.3276 | 1320.4877 | 0.34955 | Missouri | 20.746 | 38.6458 | 221.5647 | 221.5647 | 93.456 | 0.0029955 | 0.014625 | 543.7626 | 0.34744 | 85.1196 | 1303.0676 | 1.638e-05 | 6.5523e-05 | 229603.7869 | 40.3088 | 603.5689 | 178.7876 | 16.2706 | 434.2324 | 70.4539 | 866.2961 | 85.3593 | 896.3003 | 314.5162 | 1397.0232 | 571.8193 | 571.8193 | 255.6528 | 5.4897e-05 | 0.00036483 | 202.1081 | 539.4584 | 27.0494 | 442.8643 | 3.9415 | 0.0052761 | 0.010712 | 22.2312 | 30.864 | 49.7824 | 0 | 0.013871 | 0.013327 | 18933.0684 | 22737.1518 | 2324.2408 | 25263.5007 | 416.304 | 6.6991 | 0.009399 | 0.78521 | 0.42686 | 9.341 | 1.0943 | 7426.5338 | 7.8796 | 4.889 | 687.6984 | 4.6512 | 1.4123e-05 | 3.4135 | 2100.2647 | 2002.1637 | 98.1011 | 1.7292 | 218.5997 | 4.0331 | 190.0329 | 22.6125 | 16.7346 | 762.8469 | 82.1882 | 4.8201 | 71.0072 | 0.12156 | 20.7476 | 495.0777 | 48.6378 | 0 | 2069.1018 | 1671.2023 | 338.33 | 18822.1654 | 1143.5559 | 2583.2464 | 0.8% | 1.0059 | -0.255% | -0.789% | -0.8311% | -1.081% | -1.09% | -0.7786% | 0.442% | -0.7266% | 0.3436% | -0.8771% | -1.01% | 0.3176% | 0.1143% | 0.5815% | 0.4324% | -0.3167% | -0.6879% | -0.8931% | -1.007% | -0.5177% | -0.3192% | -0.7121% | -0.4821% | -0.3628% | -0.4133% | 0.4112% | 1.215% | 0.3804% | -1.301% | -1.301% | -0.6022%
Montana | 45529.4347 | 13.7843 | 7941.0414 | 707.8107 | 678.9158 | 5.6004 | 4752.826 | 71.0632 | 125.7866 | 185.0526 | 14.0108 | 19.3351 | 8.9748 | 395.5243 | 292.0053 | 9.1509e-05 | 1.7385e-05 | 0.0045571 | 0.0076119 | 0.004079 | 2.1491 | 0.0023457 | 0.18111 | 0.10392 | 2.9338 | 83.201 | 51.1207 | 10.9598 | 549.1927 | 532.7169 | 0.0761 | Montana | 5.6622 | 13.8958 | 70.6401 | 70.6401 | 31.1617 | 0.00069117 | 0.0033745 | 126.4079 | 0.076198 | 19.4642 | 277.9497 | 3.4607e-06 | 1.3843e-05 | 45523.0001 | 16.3024 | 244.3449 | 72.3474 | 6.5887 | 175.6918 | 28.1341 | 212.846 | 18.1628 | 198.3005 | 83.9781 | 330.8659 | 183.6663 | 183.6663 | 51.7561 | 1.3226e-05 | 7.4091e-05 | 63.0517 | 124.8607 | 6.3231 | 134.3577 | 1.3125 | 0.0014923 | 0.0030298 | 5.0272 | 9.0213 | 13.6923 | 0 | 0.0038485 | 0.0036976 | 4811.9245 | 7093.3137 | 725.0934 | 7881.4588 | 96.2495 | 2.1478 | 0.0023416 | 0.1815 | 0.10423 | 2.9298 | 0.34711 | 1897.3932 | 3.1275 | 1.9795 | 262.0686 | 1.8399 | 4.1609e-06 | 1.3819 | 702.1275 | 673.3866 | 28.7409 | 0.69932 | 48.4014 | 1.6267 | 61.1531 | 9.1568 | 6.6885 | 244.89 | 10.5355 | 1.7511 | 28.2262 | 0.049117 | 5.5627 | 149.771 | 11.0465 | 0 | 503.5671 | 399.1496 | 97.1554 | 4789.5125 | 294.7066 | 674.9836 | 0.8% | 1.0047 | -0.01413% | -0.6671% | -0.7503% | -0.8029% | -0.8144% | -0.6717% | 0.7719% | -0.5955% | 0.4939% | -0.7491% | -0.8206% | 0.6676% | 0.5176% | 0.9166% | 0.9251% | -0.03435% | -0.4672% | -0.7677% | -0.8646% | -0.3257% | -0.05673% | -0.1748% | 0.219% | 0.2924% | -0.1354% | 0.934% | 1.243% | 0.7916% | -1.053% | -1.053% | 0.129%
Nebraska | 81737.0788 | 28.4825 | 15725.6004 | 1211.0607 | 1164.3127 | 11.5018 | 6356.8544 | 123.2381 | 193.8429 | 333.5299 | 24.9208 | 28.3443 | 11.6286 | 530.6865 | 362.1063 | 0.00017667 | 3.6975e-05 | 0.0091004 | 0.015656 | 0.0082127 | 3.1917 | 0.0035142 | 0.2465 | 0.13884 | 4.3828 | 99.6618 | 75.5109 | 15.5102 | 982.6077 | 953.1294 | 0.10605 | Nebraska | 9.8716 | 24.6566 | 122.1366 | 122.1366 | 58.2796 | 0.0013864 | 0.0067691 | 194.068 | 0.10545 | 28.4153 | 483.2902 | 7.3352e-06 | 2.9341e-05 | 81480.0728 | 29.1317 | 436.1901 | 129.2093 | 11.7584 | 313.82 | 50.9426 | 347.1458 | 30.4889 | 298.2753 | 100.0332 | 415.2967 | 330.2419 | 330.2419 | 76.2048 | 2.7031e-05 | 0.00013963 | 124.6111 | 167.0341 | 8.7075 | 200.711 | 2.3792 | 0.0029739 | 0.0060378 | 6.4785 | 11.6183 | 28.2221 | 0 | 0.0079013 | 0.0075915 | 6411.2169 | 14018.749 | 1433.0283 | 15576.3884 | 140.6282 | 3.1728 | 0.0034878 | 0.24536 | 0.13831 | 4.3544 | 0.6783 | 2319.4262 | 5.5835 | 3.5332 | 461.3871 | 3.3018 | 9.1529e-06 | 2.4669 | 1198.033 | 1151.7259 | 46.3071 | 1.2497 | 73.0059 | 2.9151 | 102.8087 | 16.3416 | 11.8963 | 412.2634 | 29.4331 | 3.0867 | 51.1201 | 0.087857 | 11.3974 | 205.8385 | 15.5676 | 0 | 662.3835 | 533.1104 | 101.2696 | 6372.4349 | 363.5175 | 811.2129 | 0.8% | 1.0061 | -0.3144% | -0.914% | -0.9488% | -1.076% | -1.081% | -0.9079% | 0.2451% | -0.8938% | 0.1161% | -0.9858% | -1.06% | 0.2506% | -0.08882% | 0.4568% | 0.3897% | -0.4842% | -0.8095% | -0.9749% | -1.042% | -0.6954% | -0.5905% | -0.7486% | -0.4626% | -0.3758% | -0.6491% | 0.3727% | 0.9189% | 0.3702% | -1.176% | -1.176% | -0.5611%
Nevada | 123833.1396 | 31.0839 | 10690.9321 | 1274.078 | 1209.1484 | 11.5685 | 9414.1069 | 106.0468 | 267.4089 | 268.4743 | 17.3053 | 39.7391 | 15.1792 | 859.6451 | 590.083 | 0.00020633 | 3.6734e-05 | 0.0091006 | 0.015035 | 0.0091892 | 3.2368 | 0.0066086 | 0.55198 | 0.28296 | 4.7122 | 163.4574 | 120.0489 | 22.7815 | 728.5329 | 706.6768 | 0.2573 | Nevada | 9.1956 | 17.043 | 104.6606 | 104.6606 | 45.0327 | 0.0015442 | 0.0075392 | 266.5515 | 0.25423 | 39.5892 | 550.4658 | 7.2598e-06 | 2.9038e-05 | 122878.0222 | 21.4676 | 320.9273 | 95.1328 | 8.6475 | 231.1041 | 38.2994 | 401.616 | 35.7741 | 414.1727 | 162.9594 | 698.6765 | 264.6499 | 264.6499 | 120.4144 | 2.9543e-05 | 0.00016563 | 84.3113 | 263.55 | 12.5103 | 214.8754 | 1.8855 | 0.0029581 | 0.006006 | 9.6554 | 15.0832 | 30.6313 | 0 | 0.0075472 | 0.0072512 | 9429.1731 | 9485.0412 | 969.5733 | 10538.9259 | 196.0123 | 3.206 | 0.0065258 | 0.54574 | 0.27998 | 4.6631 | 0.48156 | 3796.4261 | 4.2112 | 2.5989 | 381.161 | 2.4661 | 9.2866e-06 | 1.8149 | 1254.2443 | 1190.2174 | 64.0269 | 0.92098 | 149.4355 | 2.1576 | 116.3947 | 12.0182 | 8.989 | 466.2423 | 25.0498 | 2.6735 | 38.5872 | 0.064841 | 11.4033 | 243.5616 | 22.7071 | 0 | 1058.5813 | 858.3736 | 173.4171 | 9386.316 | 588.4185 | 1315.6671 | 0.8% | 1.0046 | -0.7713% | -1.456% | -1.422% | -1.557% | -1.566% | -1.428% | -0.2952% | -1.307% | -0.3206% | -1.425% | -1.516% | -0.3774% | -0.6325% | -0.1479% | -0.2821% | -0.9089% | -1.188% | -1.5% | -1.572% | -1.152% | -0.9507% | -1.254% | -1.13% | -1.056% | -1.041% | -0.3047% | 0.3045% | -0.3268% | -1.778% | -1.778% | -1.195%
New Hampshire | 66098.1547 | 10.521 | 3566.7231 | 420.1258 | 393.5826 | 4.3813 | 7025.2618 | 41.5577 | 164.1248 | 91.4605 | 5.6314 | 29.9974 | 12.1523 | 607.9123 | 470.4464 | 0.00013068 | 2.164e-05 | 0.0030571 | 0.0050005 | 0.004727 | 2.0504 | 0.0032526 | 0.30919 | 0.16901 | 2.7565 | 134.3593 | 79.2253 | 17.9489 | 124.7787 | 121.0353 | 0.13563 | New Hampshire | 5.7133 | 5.6178 | 41.6061 | 41.6061 | 13.5196 | 0.00080307 | 0.0039208 | 165.2903 | 0.13547 | 30.2082 | 392.2392 | 4.3137e-06 | 1.7254e-05 | 66062.5748 | 3.689 | 55.0545 | 16.3324 | 1.4828 | 39.6848 | 6.7219 | 252.7184 | 29.3029 | 309.9281 | 135.5568 | 540.9393 | 91.2875 | 91.2875 | 80.2281 | 1.3774e-05 | 0.00011479 | 28.4914 | 198.0876 | 10.2775 | 142.0899 | 0.57965 | 0.0010039 | 0.0020383 | 8.6727 | 12.2563 | 10.4842 | 0 | 0.0025314 | 0.0024322 | 7123.4101 | 3205.2877 | 327.6516 | 3561.4308 | 146.5333 | 2.0635 | 0.0032467 | 0.30932 | 0.16935 | 2.7705 | 0.16311 | 3036.2275 | 0.79551 | 0.44574 | 87.884 | 0.46483 | 2.2659e-06 | 0.31131 | 417.6403 | 391.1809 | 26.4594 | 0.15827 | 79.5584 | 0.3725 | 41.7732 | 2.0607 | 1.6656 | 167.8853 | 23.9272 | 0.71312 | 6.9181 | 0.011161 | 4.3664 | 178.8958 | 18.0817 | 0 | 778.9305 | 613.3677 | 168.2042 | 7087.8652 | 474.5529 | 1105.8535 | 0.8% | 1.005 | -0.05383% | -0.3503% | -0.1484% | -0.5916% | -0.6102% | -0.3418% | 0.8911% | 0.1166% | 0.7102% | -0.1892% | -0.2426% | 0.7027% | 0.8559% | 0.8974% | 0.8729% | 0.1103% | -0.3367% | -0.4896% | -0.7393% | -0.06725% | 0.6392% | -0.1808% | 0.04047% | 0.2047% | 0.5095% | 0.8913% | 1.266% | 0.74% | -1.453% | -1.453% | -0.1215%
New Jersey | 295594.1536 | 49.0039 | 16603.1034 | 1746.4155 | 1645.4542 | 20.4935 | 20204.5767 | 160.095 | 574.717 | 392.6758 | 23.3437 | 101.6305 | 32.4995 | 1805.6443 | 1290.8743 | 0.00052792 | 9.5844e-05 | 0.014484 | 0.024719 | 0.020093 | 6.0111 | 0.011719 | 1.0423 | 0.54516 | 8.4586 | 353.995 | 260.9048 | 59.2688 | 692.365 | 671.594 | 0.47671 | New Jersey | 20.6236 | 23.1266 | 159.1696 | 159.1696 | 55.0899 | 0.0033936 | 0.016569 | 575.4324 | 0.4724 | 101.7303 | 1571.045 | 1.9014e-05 | 7.6057e-05 | 294259.0236 | 20.4504 | 305.0002 | 90.5077 | 8.213 | 219.9369 | 37.5687 | 920.7978 | 107.0183 | 1081.0562 | 354.2057 | 1500.2625 | 389.6609 | 389.6609 | 263.1852 | 5.9993e-05 | 0.00045294 | 131.9324 | 566.6656 | 31.0854 | 408.6715 | 2.4279 | 0.0047328 | 0.0096091 | 25.5381 | 32.5044 | 48.5539 | 0 | 0.012465 | 0.011976 | 20374.6353 | 14842.4018 | 1517.224 | 16491.5582 | 471.7467 | 5.9952 | 0.011608 | 1.0341 | 0.54157 | 8.4254 | 0.85417 | 8093.8142 | 4.2366 | 2.4691 | 420.9849 | 2.5107 | 1.2453e-05 | 1.7246 | 1725.3629 | 1625.4502 | 99.9127 | 0.87744 | 287.5106 | 2.0688 | 167.2505 | 11.4142 | 8.851 | 673.0015 | 117.0107 | 3.2824 | 38.3517 | 0.06191 | 20.3197 | 464.8567 | 59.3403 | 0 | 2257.751 | 1809.4841 | 390.7618 | 20238.3363 | 1291.9232 | 2960.6814 | 0.8% | 1.0067 | -0.4517% | -0.9181% | -0.6718% | -1.205% | -1.216% | -0.8483% | 0.1671% | -0.578% | 0.1245% | -0.7678% | -0.9297% | 0.09816% | 0.01533% | 0.2127% | 0.08125% | -0.4805% | -0.8057% | -0.9822% | -1.121% | -0.6494% | -0.2643% | -0.9446% | -0.7863% | -0.6577% | -0.3926% | 0.05953% | 0.874% | 0.1207% | -1.544% | -1.544% | -0.9033%
New Mexico | 58534.0406 | 11.8737 | 4225.7603 | 466.4982 | 442.0025 | 4.5932 | 4562.4951 | 40.1466 | 129.6613 | 98.8808 | 6.2251 | 20.2041 | 7.0922 | 423.4238 | 291.6649 | 9.6782e-05 | 1.6817e-05 | 0.0035219 | 0.005801 | 0.003986 | 1.3976 | 0.0025876 | 0.22363 | 0.11758 | 1.9815 | 80.5552 | 60.2092 | 11.7323 | 248.568 | 241.111 | 0.10187 | New Mexico | 4.189 | 6.155 | 39.8223 | 39.8223 | 14.7661 | 0.00067262 | 0.003284 | 129.9343 | 0.10111 | 20.2306 | 290.2275 | 3.3353e-06 | 1.3341e-05 | 58315.9938 | 7.3348 | 109.6732 | 32.5077 | 2.9553 | 78.9681 | 13.0528 | 189.4931 | 19.0511 | 212.8593 | 80.7596 | 349.5526 | 97.902 | 97.902 | 60.7183 | 1.2397e-05 | 8.0641e-05 | 33.46 | 132.5048 | 6.2642 | 92.345 | 0.65346 | 0.0011484 | 0.0023316 | 5.0097 | 7.0908 | 11.7414 | 0 | 0.0029197 | 0.0028052 | 4599.6632 | 3764.2412 | 384.7894 | 4182.4906 | 98.3549 | 1.3924 | 0.0025663 | 0.22218 | 0.11693 | 1.9718 | 0.18659 | 1877.171 | 1.4523 | 0.88818 | 133.8054 | 0.85138 | 3.2853e-06 | 0.62021 | 460.6481 | 436.4007 | 24.2474 | 0.31467 | 59.8063 | 0.73677 | 43.1945 | 4.1073 | 3.0911 | 173.1853 | 13.9876 | 0.95766 | 13.181 | 0.02215 | 4.5438 | 109.666 | 11.7525 | 0 | 524.5188 | 425.0892 | 86.2388 | 4575.1294 | 292.4478 | 656.3644 | 0.8% | 1.0054 | -0.3725% | -1.115% | -1.024% | -1.254% | -1.267% | -1.075% | 0.2769% | -0.8078% | 0.2106% | -0.9898% | -1.125% | 0.1309% | -0.01997% | 0.3933% | 0.2684% | -0.4738% | -0.8372% | -1.192% | -1.311% | -0.7368% | -0.3725% | -0.8234% | -0.6502% | -0.5475% | -0.4908% | 0.2537% | 0.8455% | 0.1719% | -1.64% | -1.64% | -0.7443%
New York | 580166.3389 | 83.7197 | 30945.1071 | 3103.0085 | 2920.8696 | 37.6727 | 44464.5883 | 315.8216 | 1184.3754 | 765.9841 | 46.2457 | 211.3103 | 73.2916 | 3934.3839 | 2900.0521 | 0.0011371 | 0.00021344 | 0.026346 | 0.046535 | 0.040945 | 13.0722 | 0.021696 | 1.9961 | 1.0753 | 17.9601 | 808.3528 | 537.0294 | 124.3255 | 1096.004 | 1063.1239 | 0.8883 | New York | 41.7397 | 46.0046 | 315.3849 | 315.3849 | 102.7221 | 0.0069377 | 0.033872 | 1189.7824 | 0.88617 | 212.2358 | 3295.2737 | 4.2427e-05 | 0.00016971 | 579346.656 | 32.4824 | 485.158 | 143.8743 | 13.0695 | 349.5522 | 58.6068 | 1866.8657 | 234.6845 | 2228.7196 | 813.337 | 3326.3704 | 762.9085 | 762.9085 | 542.6845 | 0.00011874 | 0.00099656 | 246.8116 | 1238.52 | 66.2759 | 892.2279 | 4.5805 | 0.0086447 | 0.017551 | 54.5731 | 73.7202 | 83.3843 | 0 | 0.023548 | 0.022625 | 45019.5598 | 27766.3075 | 2838.3346 | 30851.4537 | 994.7224 | 13.1117 | 0.021631 | 1.9938 | 1.0754 | 17.9939 | 1.8767 | 18335.4702 | 6.9324 | 3.9284 | 706.553 | 4.1545 | 1.9144e-05 | 2.7435 | 3082.3283 | 2900.9513 | 181.3769 | 1.3936 | 555.625 | 3.2728 | 301.0389 | 18.1637 | 14.265 | 1214.7512 | 288.6635 | 5.7991 | 60.3552 | 0.098197 | 37.494 | 1057.4485 | 124.9131 | 0 | 4971.9286 | 3959.6116 | 935.5142 | 44739.9167 | 2917.4788 | 6721.5752 | 0.8% | 1.0063 | -0.1413% | -0.4007% | -0.3026% | -0.6665% | -0.6819% | -0.4744% | 0.6192% | -0.1383% | 0.4565% | -0.4015% | -0.5213% | 0.438% | 0.5848% | 0.6412% | 0.6009% | -0.2325% | -0.6138% | -0.57% | -0.7788% | -0.3309% | 0.302% | -0.3028% | -0.1161% | 0.0125% | 0.1879% | 0.6166% | 1.053% | 0.4726% | -1.21% | -1.21% | -0.2396%
North Carolina | 361927.3765 | 57.7501 | 21212.3636 | 2208.6339 | 2082.8285 | 25.6164 | 28224.8463 | 200.5003 | 792.2187 | 490.5111 | 31.1294 | 128.2436 | 41.8208 | 2608.2687 | 1770.0346 | 0.00072745 | 0.00014 | 0.018139 | 0.032297 | 0.026781 | 7.8052 | 0.014676 | 1.3031 | 0.68515 | 10.9036 | 485.3878 | 417.8802 | 74.9074 | 868.318 | 842.2685 | 0.59322 | North Carolina | 26.6616 | 30.9091 | 200.0274 | 200.0274 | 67.663 | 0.0045323 | 0.022128 | 796.9926 | 0.58901 | 128.8747 | 1991.7112 | 2.7801e-05 | 0.0001112 | 361090.6955 | 25.7027 | 383.8008 | 113.8295 | 10.3384 | 276.5656 | 46.5187 | 1160.5406 | 138.89 | 1365.5934 | 488.0837 | 2276.3018 | 488.1753 | 488.1753 | 423.9728 | 7.8607e-05 | 0.00063233 | 169.1685 | 866.4758 | 41.5744 | 525.4565 | 2.9994 | 0.0059421 | 0.012064 | 35.9623 | 42.0184 | 57.4024 | 0 | 0.01632 | 0.01568 | 28592.8527 | 19031.4489 | 1945.4374 | 21146.0548 | 632.9953 | 7.8149 | 0.014564 | 1.2959 | 0.68253 | 10.9001 | 1.3229 | 11713.2469 | 5.3823 | 3.1076 | 531.0077 | 3.221 | 1.4181e-05 | 2.1703 | 2186.187 | 2061.4444 | 124.7426 | 1.1027 | 371.0026 | 2.5915 | 211.1972 | 14.368 | 11.1336 | 851.8358 | 183.0893 | 4.2458 | 47.6776 | 0.07772 | 25.4598 | 641.9582 | 75.2987 | 0 | 3238.7337 | 2627.7783 | 529.7652 | 28418.9478 | 1780.2071 | 4028.5804 | 0.8% | 1.0061 | -0.2312% | -0.602% | -0.3126% | -1.016% | -1.027% | -0.6113% | 0.6877% | -0.2359% | 0.6026% | -0.4762% | -0.7079% | 0.4921% | 0.4726% | 0.748% | 0.5747% | -0.3211% | -0.7082% | -0.7326% | -0.9205% | -0.4507% | 0.1242% | -0.7612% | -0.5536% | -0.3819% | -0.03158% | 0.5554% | 1.458% | 0.5224% | -1.332% | -1.332% | -0.7099%
North Dakota | 68604.9131 | 40.3962 | 21348.3248 | 1669.9239 | 1611.2337 | 15.9218 | 5989.5841 | 159.6304 | 180.7376 | 435.5953 | 31.7636 | 24.659 | 13.1619 | 454.5378 | 327.2794 | 0.00018162 | 4.0516e-05 | 0.012946 | 0.022057 | 0.0097601 | 3.8734 | 0.0035397 | 0.22422 | 0.13503 | 5.4031 | 92.7478 | 54.7495 | 13.047 | 1489.5166 | 1444.8311 | 0.090147 | North Dakota | 9.0643 | 31.4541 | 158.1967 | 158.1967 | 74.3497 | 0.0016451 | 0.008032 | 180.3985 | 0.089903 | 24.6712 | 431.7285 | 8.0313e-06 | 3.2125e-05 | 68241.3526 | 44.2055 | 661.9119 | 196.0703 | 17.8433 | 476.2086 | 77.272 | 347.9896 | 25.0655 | 249.1545 | 93.1601 | 341.914 | 431.4096 | 431.4096 | 55.0979 | 3.3901e-05 | 0.00013273 | 169.0893 | 140.0509 | 7.5341 | 234.6989 | 3.1531 | 0.0042282 | 0.0085845 | 5.4313 | 13.1435 | 39.9862 | 0 | 0.01113 | 0.010693 | 6029.0164 | 19022.5416 | 1944.5284 | 21136.1593 | 122.0088 | 3.8503 | 0.0035184 | 0.22369 | 0.13474 | 5.3681 | 0.90847 | 2079.2215 | 8.4025 | 5.3615 | 681.9625 | 4.9623 | 1.3809e-05 | 3.7434 | 1653.3619 | 1595.1814 | 58.1805 | 1.8964 | 65.7832 | 4.423 | 138.4915 | 24.7983 | 17.9554 | 554.52 | 14.8188 | 4.4552 | 77.3844 | 0.13331 | 15.7624 | 235.0256 | 13.0754 | 0 | 576.6421 | 456.1562 | 101.1593 | 5998.1189 | 328.6629 | 741.3498 | 0.8% | 1.0052 | -0.5299% | -1.015% | -0.9938% | -0.9918% | -0.9963% | -1.001% | 0.1425% | -0.8981% | -0.1877% | -0.9609% | -0.9745% | 0.04923% | -0.1394% | 0.356% | 0.4227% | -0.6494% | -0.8892% | -1.029% | -1.061% | -0.85% | -0.5957% | -0.6016% | -0.2358% | -0.2188% | -0.6466% | 0.4446% | 0.6363% | 0.218% | -1.075% | -1.075% | -0.2707%
Ohio | 397622.978 | 75.0305 | 30340.7492 | 2886.0943 | 2735.2326 | 31.7625 | 30948.3719 | 282.943 | 867.5253 | 707.4735 | 46.0216 | 145.7426 | 50.2644 | 2761.0169 | 1958.9337 | 0.00078561 | 0.00015005 | 0.023367 | 0.040698 | 0.030318 | 9.8878 | 0.016276 | 1.4221 | 0.75965 | 13.7359 | 540.9427 | 395.5389 | 84.5697 | 1462.6886 | 1418.8079 | 0.63868 | Ohio | 32.0627 | 45.5719 | 281.2018 | 281.2018 | 107.6575 | 0.0051249 | 0.025021 | 869.9827 | 0.63457 | 146.1198 | 2218.4073 | 2.9785e-05 | 0.00011914 | 396513.7267 | 43.255 | 646.5192 | 191.6648 | 17.4198 | 465.6186 | 77.3513 | 1373.7409 | 152.2475 | 1541.9353 | 542.6302 | 2302.8714 | 701.7811 | 701.7811 | 399.4788 | 9.1308e-05 | 0.0006713 | 240.8939 | 877.0139 | 45.487 | 663.4655 | 4.6096 | 0.0076403 | 0.015512 | 36.9886 | 50.3433 | 74.4108 | 0 | 0.020537 | 0.019731 | 31252.5851 | 27100.5658 | 2770.281 | 30111.7408 | 696.618 | 9.8673 | 0.016158 | 1.4146 | 0.75659 | 13.693 | 1.6018 | 12472.7358 | 8.7048 | 5.2355 | 803.2201 | 5.1711 | 1.9945e-05 | 3.6561 | 2854.7304 | 2705.1851 | 149.5453 | 1.8557 | 398.577 | 4.3496 | 267.82 | 24.2096 | 18.2732 | 1077.8784 | 178.9599 | 5.9953 | 78.5061 | 0.13067 | 31.5061 | 761.703 | 84.8224 | 0 | 3454.0198 | 2773.1857 | 597.7295 | 31058.2898 | 1965.3208 | 4474.075 | 0.8% | 1.0063 | -0.279% | -0.826% | -0.7548% | -1.087% | -1.099% | -0.8071% | 0.3552% | -0.6154% | 0.2833% | -0.8046% | -0.9771% | 0.2588% | 0.157% | 0.4407% | 0.3261% | -0.3893% | -0.7519% | -0.9194% | -1.057% | -0.5655% | -0.2079% | -0.7235% | -0.5254% | -0.4019% | -0.3128% | 0.312% | 0.9961% | 0.2988% | -1.426% | -1.426% | -0.6434%
Oklahoma | 167331.2066 | 25.1614 | 10228.8803 | 1073.2131 | 1013.8303 | 10.4601 | 12953.7722 | 100.3218 | 372.5895 | 246.3398 | 16.5915 | 58.2034 | 18.7784 | 1215.8068 | 809.6987 | 0.00028493 | 4.9029e-05 | 0.007572 | 0.012581 | 0.010604 | 3.6844 | 0.0067122 | 0.58206 | 0.3057 | 5.1113 | 221.1463 | 194.3188 | 33.7956 | 492.5114 | 477.7361 | 0.26535 | Oklahoma | 13.1123 | 16.4627 | 99.9597 | 99.9597 | 37.1705 | 0.0017961 | 0.0087692 | 374.6754 | 0.26329 | 58.4672 | 866.3124 | 9.7499e-06 | 3.9e-05 | 166787.8103 | 14.5861 | 218.1739 | 64.6578 | 5.8797 | 157.0607 | 25.8442 | 540.3746 | 57.9025 | 621.7126 | 222.3456 | 1043.6769 | 244.9292 | 244.9292 | 196.8965 | 3.1345e-05 | 0.00024706 | 81.5181 | 402.826 | 18.6964 | 245.5712 | 1.5876 | 0.0024814 | 0.0050379 | 15.7553 | 18.8523 | 25.0134 | 0 | 0.0063605 | 0.0061111 | 13112.4637 | 9170.7815 | 937.4576 | 10189.7572 | 290.6007 | 3.6849 | 0.0066567 | 0.57845 | 0.30433 | 5.1047 | 0.48763 | 5358.0592 | 2.9525 | 1.767 | 282.2548 | 1.7374 | 5.9337e-06 | 1.2338 | 1061.8953 | 1003.0515 | 58.8437 | 0.62575 | 159.0046 | 1.4638 | 101.3895 | 8.1714 | 6.235 | 407.3286 | 53.9902 | 2.1114 | 26.2443 | 0.044034 | 10.403 | 298.9581 | 33.9611 | 0 | 1502.2591 | 1224.5159 | 233.0702 | 13036.8612 | 814.2257 | 1822.5063 | 0.8% | 1.0058 | -0.3247% | -0.5882% | -0.3825% | -1.055% | -1.063% | -0.5459% | 0.6414% | -0.3609% | 0.5598% | -0.5726% | -0.7764% | 0.4532% | 0.3939% | 0.7163% | 0.5591% | -0.2101% | -0.5704% | -0.6963% | -0.8695% | -0.3615% | 0.0135% | -0.8265% | -0.6189% | -0.4457% | -0.1299% | 0.5423% | 1.327% | 0.4897% | -1.281% | -1.281% | -0.7763%
Oregon | 193560.4675 | 29.1733 | 11139.2918 | 1195.3883 | 1127.9783 | 12.4877 | 14020.1603 | 109.4184 | 388.4186 | 268.8379 | 15.9507 | 67.2254 | 22.7529 | 1261.2267 | 913.5116 | 0.00034748 | 6.4032e-05 | 0.009055 | 0.015629 | 0.012882 | 4.1957 | 0.0076969 | 0.68719 | 0.36351 | 5.8549 | 253.0705 | 168.3423 | 39.3256 | 504.899 | 489.7521 | 0.31117 | Oregon | 13.3994 | 15.8227 | 108.8463 | 108.8463 | 37.7953 | 0.0021765 | 0.010626 | 388.8717 | 0.30902 | 67.278 | 1037.9003 | 1.2705e-05 | 5.0819e-05 | 192585.761 | 14.9412 | 223.323 | 66.2053 | 6.0172 | 160.8348 | 26.7157 | 606.2164 | 71.7864 | 709.6383 | 253.6738 | 1031.0087 | 266.8947 | 266.8947 | 169.4903 | 3.7905e-05 | 0.00030079 | 88.4885 | 386.3178 | 20.4272 | 283.5774 | 1.6622 | 0.0029616 | 0.006013 | 16.2009 | 22.7879 | 28.9429 | 0 | 0.0078892 | 0.0075798 | 14138.2272 | 9954.9458 | 1017.6172 | 11061.0515 | 314.0885 | 4.1906 | 0.0076401 | 0.68322 | 0.36186 | 5.8406 | 0.61871 | 5703.1597 | 3.0745 | 1.8085 | 299.3924 | 1.822 | 7.0645e-06 | 1.2629 | 1183.1221 | 1116.2809 | 66.8412 | 0.64101 | 189.9469 | 1.5024 | 113.797 | 8.3626 | 6.4339 | 458.0107 | 79.309 | 2.3137 | 27.2486 | 0.045137 | 12.3891 | 329.5782 | 39.3692 | 0 | 1579.8355 | 1264.847 | 281.5611 | 14054.1295 | 915.6066 | 2089.3854 | 0.8% | 1.006 | -0.5036% | -0.7898% | -0.7024% | -1.026% | -1.037% | -0.7891% | 0.2423% | -0.5228% | 0.1166% | -0.7228% | -0.8027% | 0.07835% | 0.1538% | 0.287% | 0.2293% | -0.495% | -0.7933% | -0.888% | -1.024% | -0.6143% | -0.1231% | -0.7378% | -0.5773% | -0.4542% | -0.2437% | 0.2384% | 0.6819% | 0.1109% | -1.359% | -1.359% | -0.6912%
Pennsylvania | 404346.3699 | 66.8955 | 24096.8048 | 2762.6625 | 2608.2555 | 28.2571 | 30352.0388 | 246.5531 | 830.1973 | 604.3528 | 37.4763 | 141.2781 | 49.7297 | 2723.2717 | 1973.803 | 0.00073418 | 0.00013694 | 0.020688 | 0.035745 | 0.02787 | 9.3347 | 0.017466 | 1.5473 | 0.81422 | 13.1569 | 549.1723 | 363.2437 | 82.6269 | 1208.1951 | 1171.9492 | 0.7039 | Pennsylvania | 28.502 | 37.1299 | 244.9948 | 244.9948 | 86.2338 | 0.0047059 | 0.022976 | 830.5088 | 0.69883 | 141.2937 | 2124.75 | 2.7158e-05 | 0.00010863 | 402538.473 | 35.7376 | 534.0918 | 158.3438 | 14.3901 | 384.6768 | 64.0069 | 1282.9813 | 147.4333 | 1483.3712 | 549.9102 | 2239.2858 | 599.4409 | 599.4409 | 365.2951 | 8.3083e-05 | 0.0006301 | 191.1903 | 829.0652 | 43.3135 | 624.3743 | 3.8167 | 0.0067607 | 0.013726 | 34.6121 | 49.7438 | 66.3016 | 0 | 0.018029 | 0.017322 | 30577.6937 | 21508.9009 | 2198.6868 | 23898.7781 | 663.1981 | 9.3112 | 0.017332 | 1.5377 | 0.81003 | 13.1091 | 1.3784 | 12404.8075 | 7.3062 | 4.325 | 705.4231 | 4.3222 | 1.709e-05 | 3.0203 | 2733.1632 | 2580.1175 | 153.0457 | 1.5332 | 427.2616 | 3.5949 | 262.008 | 19.9991 | 15.3319 | 1053.9485 | 166.9315 | 5.3873 | 65.1699 | 0.10798 | 28.0066 | 727.45 | 82.6626 | 0 | 3409.0097 | 2728.5125 | 614.9094 | 30394.3175 | 1976.408 | 4515.7099 | 0.8% | 1.006 | -0.4471% | -0.8878% | -0.8218% | -1.068% | -1.079% | -0.8864% | 0.1393% | -0.632% | 0.03753% | -0.8128% | -0.9242% | 0.01106% | 0.02843% | 0.1924% | 0.132% | -0.5322% | -0.8379% | -0.9745% | -1.1% | -0.6741% | -0.2518% | -0.7719% | -0.6222% | -0.5144% | -0.3637% | 0.1344% | 0.5647% | 0.04319% | -1.403% | -1.403% | -0.72%
Rhode Island | 28447.6115 | 4.6314 | 1732.8964 | 169.2348 | 160.0657 | 2.0712 | 1953.2016 | 17.3892 | 56.4921 | 43.9042 | 2.6443 | 9.9625 | 3.1783 | 172.5543 | 122.6798 | 5.5773e-05 | 1.0773e-05 | 0.0014685 | 0.0026092 | 0.0020772 | 0.60487 | 0.0010241 | 0.091246 | 0.048623 | 0.84731 | 33.5244 | 25.4193 | 5.7807 | 76.1443 | 73.8599 | 0.04105 | Rhode Island | 2.0575 | 2.6201 | 17.305 | 17.305 | 6.1938 | 0.00035151 | 0.0017162 | 56.7539 | 0.040805 | 10.0113 | 161.6448 | 2.1394e-06 | 8.5574e-06 | 28417.9982 | 2.249 | 33.6026 | 9.9634 | 0.90529 | 24.2057 | 4.0408 | 92.7735 | 11.1036 | 106.4882 | 33.6809 | 143.8025 | 43.5874 | 43.5874 | 25.7416 | 6.1372e-06 | 4.831e-05 | 13.7975 | 55.0378 | 3.0486 | 41.2044 | 0.27127 | 0.00048057 | 0.0009757 | 2.5206 | 3.19 | 4.5994 | 0 | 0.0013172 | 0.0012655 | 1977.5781 | 1552.2137 | 158.6709 | 1724.6821 | 46.4052 | 0.60474 | 0.0010172 | 0.090827 | 0.04847 | 0.84592 | 0.10571 | 772.3399 | 0.46238 | 0.2721 | 43.8273 | 0.27678 | 1.1654e-06 | 0.19002 | 167.4008 | 158.3083 | 9.0926 | 0.096489 | 26.083 | 0.22639 | 15.9092 | 1.2582 | 0.96025 | 64.1678 | 14.7093 | 0.34136 | 4.1245 | 0.0067967 | 2.0574 | 46.0274 | 5.8112 | 0 | 216.6026 | 173.5957 | 36.9676 | 1963.6937 | 123.2773 | 282.5459 | 0.8% | 1.0071 | -0.1041% | -0.6893% | -0.474% | -1.084% | -1.098% | -0.6683% | 0.5372% | -0.484% | 0.4634% | -0.7215% | -0.9164% | 0.4899% | 0.3684% | 0.6035% | 0.487% | -0.288% | -0.7096% | -0.8315% | -1.018% | -0.4558% | -0.02144% | -0.6714% | -0.4591% | -0.3133% | -0.1645% | 0.4669% | 1.268% | 0.5272% | -1.546% | -1.546% | -0.5974%
South Carolina | 202475.3638 | 27.7257 | 11250.2603 | 1109.2914 | 1044.2759 | 12.1622 | 18095.0101 | 117.5064 | 512.1168 | 277.0912 | 17.0884 | 80.819 | 25.39 | 1697.8372 | 1109.7297 | 0.00037762 | 6.3941e-05 | 0.0084306 | 0.014012 | 0.013381 | 4.6021 | 0.0076603 | 0.69828 | 0.37502 | 6.2871 | 301.7481 | 302.0564 | 47.2223 | 419.9481 | 407.3497 | 0.31172 | South Carolina | 16.7562 | 17.0218 | 117.8201 | 117.8201 | 40.2259 | 0.0022809 | 0.011136 | 519.2348 | 0.3104 | 81.8249 | 1166.2464 | 1.2771e-05 | 5.1086e-05 | 203036.8959 | 12.4259 | 185.885 | 55.0857 | 5.0097 | 133.8069 | 21.9829 | 731.0702 | 78.5616 | 870.9439 | 305.5803 | 1554.6893 | 276.9649 | 276.9649 | 308.8141 | 3.8629e-05 | 0.00033492 | 90.4026 | 607.1165 | 27.8146 | 318.4549 | 1.7455 | 0.0027784 | 0.005641 | 25.2198 | 25.6742 | 27.7551 | 0 | 0.0071135 | 0.0068346 | 18458.8177 | 10170.3004 | 1039.6303 | 11300.3333 | 416.2667 | 4.6357 | 0.0076225 | 0.69698 | 0.37526 | 6.321 | 0.54234 | 7646.7659 | 2.5951 | 1.5055 | 262.0769 | 1.5322 | 5.6398e-06 | 1.0512 | 1099.8385 | 1035.2249 | 64.6137 | 0.53308 | 188.5018 | 1.2466 | 107.2177 | 6.9623 | 5.4287 | 431.4319 | 75.3755 | 2.0638 | 22.4982 | 0.037508 | 12.1734 | 405.7682 | 47.8255 | 0 | 2109.7236 | 1723.7186 | 330.4239 | 18355.4423 | 1124.1868 | 2530.3639 | 0.8% | 1.0056 | 0.2773% | 0.1063% | 0.4451% | -0.8522% | -0.8667% | 0.09195% | 1.439% | 0.267% | 1.39% | -0.04557% | -0.39% | 1.245% | 1.119% | 1.524% | 1.303% | 0.416% | -0.1309% | -0.1328% | -0.4568% | 0.2662% | 0.7291% | -0.493% | -0.1868% | 0.0642% | 0.5397% | 1.27% | 2.237% | 1.277% | -1.37% | -1.37% | -0.4235%
South Dakota | 42044.0979 | 20.5019 | 11085.7919 | 901.8462 | 868.9933 | 8.2523 | 4299.3309 | 87.4616 | 120.1192 | 235.4492 | 17.9217 | 16.8778 | 8.5933 | 344.4194 | 246.973 | 0.00011061 | 2.3992e-05 | 0.0065675 | 0.011258 | 0.0054635 | 2.3526 | 0.0022117 | 0.14944 | 0.089244 | 3.2211 | 70.289 | 46.1438 | 9.2338 | 775.6686 | 752.3986 | 0.060438 | South Dakota | 5.9122 | 17.7653 | 86.8328 | 86.8328 | 39.9099 | 0.00092337 | 0.0045082 | 120.5386 | 0.060521 | 16.9753 | 277.3921 | 4.7652e-06 | 1.9061e-05 | 42004.2391 | 23.0325 | 344.9208 | 102.1661 | 9.2984 | 248.1334 | 40.1965 | 213.9883 | 17.4622 | 171.7059 | 70.9262 | 283.0733 | 233.5012 | 233.5012 | 46.7427 | 1.8447e-05 | 8.4984e-05 | 87.9332 | 111.4452 | 5.5031 | 142.7338 | 1.6906 | 0.0021485 | 0.004362 | 4.3347 | 8.6205 | 20.334 | 0 | 0.0056883 | 0.0054653 | 4349.6179 | 9892.4741 | 1011.2319 | 10991.6392 | 86.3664 | 2.3459 | 0.0022052 | 0.14972 | 0.089442 | 3.21 | 0.50501 | 1626.6846 | 4.3936 | 2.7939 | 358.9481 | 2.5967 | 6.8124e-06 | 1.9507 | 894.0091 | 861.3748 | 32.6343 | 0.98806 | 43.3347 | 2.3037 | 75.5968 | 12.9228 | 9.3755 | 302.9342 | 14.5065 | 2.3699 | 40.2915 | 0.069453 | 8.1848 | 152.5038 | 9.3034 | 0 | 437.288 | 347.5011 | 79.6112 | 4328.0208 | 249.2026 | 565.2793 | 0.8% | 1.005 | -0.0948% | -0.8188% | -0.8493% | -0.869% | -0.8767% | -0.8187% | 0.6673% | -0.719% | 0.3492% | -0.8274% | -0.8728% | 0.5774% | 0.3165% | 0.8947% | 0.9028% | -0.3307% | -0.6916% | -0.8695% | -0.9316% | -0.5837% | -0.2853% | -0.2954% | 0.1895% | 0.2217% | -0.3466% | 0.9065% | 1.298% | 0.7534% | -1.021% | -1.021% | 0.1369%
Tennessee | 215665.6955 | 38.1366 | 14719.7113 | 1434.927 | 1357.7362 | 16.4503 | 18247.8636 | 146.9969 | 514.2536 | 365.0689 | 23.7351 | 81.0271 | 27.2826 | 1685.1537 | 1138.2873 | 0.00043587 | 8.2723e-05 | 0.011846 | 0.020768 | 0.016416 | 5.2719 | 0.008586 | 0.75941 | 0.40661 | 7.2991 | 312.5291 | 266.8644 | 47.0998 | 671.0473 | 650.9159 | 0.34019 | Tennessee | 17.7027 | 23.546 | 146.576 | 146.576 | 54.4161 | 0.0027824 | 0.013584 | 518.8087 | 0.33892 | 81.7274 | 1243.0755 | 1.6448e-05 | 6.5791e-05 | 215764.8974 | 19.8408 | 296.4438 | 87.8974 | 7.9865 | 213.5431 | 35.6469 | 758.0299 | 85.7604 | 864.318 | 315.4473 | 1462.9041 | 363.0089 | 363.0089 | 271.1939 | 4.8887e-05 | 0.00037682 | 117.3252 | 560.1266 | 26.4367 | 357.3213 | 2.3396 | 0.0038812 | 0.00788 | 22.4811 | 27.486 | 37.9179 | 0 | 0.010493 | 0.010082 | 18536.0038 | 13199.0828 | 1349.2403 | 14665.6484 | 405.6279 | 5.2866 | 0.0085456 | 0.75785 | 0.4065 | 7.3082 | 0.83252 | 7566.8887 | 4.0434 | 2.4005 | 380.6615 | 2.4096 | 9.7227e-06 | 1.6764 | 1421.4565 | 1344.7729 | 76.6836 | 0.85122 | 213.763 | 1.9972 | 134.6958 | 11.0995 | 8.4429 | 542.6349 | 105.0923 | 2.9112 | 36.2934 | 0.059961 | 16.3583 | 431.3607 | 47.5306 | 0 | 2096.9571 | 1703.1463 | 339.5891 | 18426.7035 | 1149.0758 | 2588.2097 | 0.8% | 1.0059 | 0.046% | -0.5735% | -0.3673% | -0.9388% | -0.9548% | -0.5593% | 0.9801% | -0.2864% | 0.8858% | -0.5643% | -0.7969% | 0.8643% | 0.7456% | 1.068% | 0.9478% | -0.1008% | -0.5849% | -0.7198% | -0.9295% | -0.2989% | 0.2798% | -0.4706% | -0.2049% | -0.025% | 0.1247% | 0.9338% | 1.622% | 0.9147% | -1.444% | -1.444% | -0.374%
Texas | 877248.1699 | 138.9337 | 55143.1858 | 5709.2494 | 5403.709 | 60.5711 | 58956.7646 | 494.786 | 1725.5868 | 1256.3182 | 82.0681 | 265.6006 | 85.3921 | 5531.691 | 3658.6236 | 0.0015866 | 0.00030515 | 0.043213 | 0.075984 | 0.059863 | 17.1658 | 0.033817 | 2.8889 | 1.4973 | 24.3211 | 996.4853 | 869.38 | 153.5656 | 2721.5636 | 2639.9167 | 1.333 | Texas | 58.7138 | 81.2115 | 491.1947 | 491.1947 | 183.2486 | 0.010101 | 0.049319 | 1728.8583 | 1.3218 | 265.6986 | 4280.7634 | 6.0482e-05 | 0.00024194 | 873053.0769 | 80.4569 | 1202.5108 | 356.4989 | 32.4 | 866.0619 | 143.9537 | 2507.5815 | 296.8196 | 2827.283 | 998.0495 | 4650.392 | 1245.0938 | 1245.0938 | 878.0114 | 0.00017773 | 0.0013636 | 437.0875 | 1773.5142 | 82.8931 | 1133.5386 | 7.9693 | 0.014114 | 0.028656 | 68.8415 | 85.3545 | 137.6141 | 0 | 0.038308 | 0.036806 | 59470.9323 | 49172.3266 | 5026.5061 | 54635.9201 | 1307.4656 | 17.0983 | 0.033515 | 2.8674 | 1.4878 | 24.1991 | 3.2319 | 23991.4988 | 16.3344 | 9.7379 | 1530.6424 | 9.7178 | 3.5699e-05 | 6.8002 | 5641.9809 | 5339.5085 | 302.4723 | 3.4518 | 832.3383 | 8.0914 | 533.4583 | 45.029 | 34.1826 | 2148.2109 | 470.7078 | 11.6164 | 146.4224 | 0.24307 | 60.0036 | 1341.0335 | 153.6746 | 0 | 6796.7356 | 5551.7573 | 1024.8466 | 59106.7627 | 3665.1598 | 8184.6188 | 0.8% | 1.0062 | -0.4782% | -0.9498% | -0.9199% | -1.178% | -1.188% | -0.9369% | 0.2544% | -0.7258% | 0.1896% | -0.8934% | -1.044% | 0.03693% | -0.04405% | 0.3628% | 0.1787% | -0.6032% | -0.8951% | -1.025% | -1.145% | -0.739% | -0.3933% | -0.8936% | -0.743% | -0.6369% | -0.5018% | 0.157% | 0.9928% | 0.07093% | -1.458% | -1.458% | -0.8375%
Utah | 91622.1286 | 16.0939 | 5699.7891 | 588.4054 | 555.1824 | 6.7111 | 7145.1474 | 57.5375 | 194.6677 | 141.3632 | 9.2072 | 32.7883 | 11.592 | 641.7659 | 461.1449 | 0.00017548 | 3.2847e-05 | 0.004832 | 0.0083767 | 0.0066844 | 2.1897 | 0.0038232 | 0.34064 | 0.18066 | 3.0675 | 128.3042 | 88.9525 | 19.1731 | 246.4151 | 239.0226 | 0.15382 | Utah | 6.8427 | 9.1245 | 57.2344 | 57.2344 | 19.9882 | 0.0011294 | 0.0055142 | 195.1841 | 0.15282 | 32.8641 | 497.9162 | 6.5174e-06 | 2.607e-05 | 91251.0431 | 7.2848 | 108.6891 | 32.2474 | 2.9271 | 78.3582 | 13.3179 | 298.3798 | 34.6546 | 344.8525 | 128.7989 | 537.389 | 140.3138 | 140.3138 | 89.7559 | 1.9976e-05 | 0.00015057 | 45.2935 | 202.365 | 10.2317 | 146.2895 | 0.89077 | 0.0015795 | 0.0032069 | 8.3517 | 11.6223 | 15.9542 | 0 | 0.0042256 | 0.0040599 | 7215.3909 | 5095.5265 | 520.8759 | 5661.6959 | 156.8149 | 2.1879 | 0.0037959 | 0.33886 | 0.17997 | 3.061 | 0.31039 | 2936.8217 | 1.5016 | 0.87995 | 146.3659 | 0.89272 | 4.1602e-06 | 0.61459 | 582.2613 | 549.315 | 32.9463 | 0.31255 | 94.1806 | 0.73614 | 56.0209 | 4.068 | 3.1331 | 225.5543 | 39.4633 | 1.1363 | 13.5859 | 0.022045 | 6.6551 | 173.8299 | 19.225 | 0 | 804.3487 | 644.6886 | 144.1291 | 7173.4921 | 462.9077 | 1055.5238 | 0.8% | 1.0058 | -0.405% | -0.8683% | -0.6683% | -1.044% | -1.057% | -0.8352% | 0.3967% | -0.5267% | 0.2653% | -0.7424% | -0.8987% | 0.231% | 0.2615% | 0.4554% | 0.3823% | -0.4425% | -0.7898% | -0.9434% | -1.09% | -0.6112% | -0.07917% | -0.7142% | -0.5215% | -0.3822% | -0.2131% | 0.3856% | 0.9032% | 0.2707% | -1.457% | -1.457% | -0.6501%
Vermont | 32566.0661 | 11.7714 | 3907.6714 | 397.7562 | 377.8676 | 4.539 | 3902.139 | 36.4766 | 87.5953 | 88.8688 | 5.7621 | 15.0522 | 7.4094 | 324.0404 | 257.7413 | 8.3565e-05 | 1.6175e-05 | 0.0034724 | 0.0059224 | 0.0036688 | 1.4011 | 0.0020056 | 0.18057 | 0.099852 | 1.9379 | 74.9031 | 38.2003 | 8.9311 | 228.6773 | 221.817 | 0.07844 | Vermont | 2.9544 | 5.7052 | 36.218 | 36.218 | 13.8187 | 0.00061916 | 0.0030229 | 87.9511 | 0.078386 | 15.1396 | 201.1715 | 3.2078e-06 | 1.2832e-05 | 32509.5754 | 6.7443 | 100.6686 | 29.862 | 2.7114 | 72.558 | 12.2657 | 138.564 | 15.2513 | 150.7637 | 75.5578 | 286.7862 | 87.9818 | 87.9818 | 38.5972 | 1.1763e-05 | 6.7907e-05 | 30.8862 | 103.3597 | 5.2875 | 93.5485 | 0.60651 | 0.0011315 | 0.0022972 | 4.4098 | 7.4551 | 11.6311 | 0 | 0.0029789 | 0.0028621 | 3949.5327 | 3474.6948 | 355.1913 | 3860.7723 | 74.7566 | 1.4036 | 0.002001 | 0.18066 | 0.10002 | 1.9384 | 0.18655 | 1670.873 | 1.3296 | 0.81506 | 119.4697 | 0.78552 | 3.5903e-06 | 0.56925 | 393.6207 | 373.8553 | 19.7655 | 0.28936 | 47.5466 | 0.68073 | 36.3655 | 3.7682 | 2.8159 | 145.9807 | 13.8103 | 0.85236 | 12.3797 | 0.020401 | 4.4861 | 113.3219 | 8.991 | 0 | 418.0469 | 326.6588 | 96.4654 | 3931.3109 | 259.9296 | 607.979 | 0.8% | 1.0046 | -0.1735% | -1.192% | -1.2% | -1.04% | -1.062% | -1.166% | 0.7476% | -0.7091% | 0.4062% | -0.9981% | -0.9875% | 0.5801% | 0.6167% | 0.8081% | 0.849% | -0.365% | -0.838% | -1.258% | -1.375% | -0.7299% | 0.1775% | -0.233% | 0.04768% | 0.1631% | 0.02556% | 0.8739% | 1.039% | 0.6711% | -1.691% | -1.691% | -0.06942%
Virginia | 293556.1751 | 41.9835 | 15834.0708 | 1900.2784 | 1790.1028 | 17.7328 | 21932.1262 | 176.7535 | 616.3618 | 428.8334 | 27.5229 | 102.8498 | 34.2754 | 1993.0428 | 1391.987 | 0.00049323 | 8.6113e-05 | 0.012735 | 0.021393 | 0.018216 | 6.5171 | 0.012794 | 1.126 | 0.58538 | 9.2094 | 383.0129 | 297.3306 | 59.9012 | 766.6419 | 743.6426 | 0.51771 | Virginia | 22.0042 | 27.2359 | 175.5576 | 175.5576 | 65.0101 | 0.0030801 | 0.015038 | 617.4279 | 0.51282 | 102.9446 | 1482.5877 | 1.7098e-05 | 6.8393e-05 | 292208.5404 | 22.6449 | 338.6609 | 100.3723 | 9.1263 | 243.8198 | 40.2021 | 945.1732 | 100.2888 | 1089.8764 | 383.3485 | 1683.5699 | 425.1636 | 425.1636 | 300.2293 | 5.3514e-05 | 0.00042797 | 125.9279 | 634.1478 | 32.4186 | 439.849 | 2.7791 | 0.0041662 | 0.0084587 | 26.8534 | 34.2624 | 41.6668 | 0 | 0.010799 | 0.010375 | 22111.1782 | 14166.8965 | 1448.1719 | 15740.9963 | 492.5883 | 6.4952 | 0.012668 | 1.1166 | 0.58128 | 9.1666 | 0.82795 | 8946.164 | 4.661 | 2.7427 | 463.5802 | 2.7379 | 9.7923e-06 | 1.9152 | 1876.8837 | 1767.8913 | 108.9924 | 0.97148 | 307.3141 | 2.2735 | 182.0837 | 12.6835 | 9.8196 | 731.6791 | 99.998 | 3.5571 | 40.9758 | 0.068372 | 17.6048 | 513.8505 | 59.9731 | 0 | 2479.0925 | 1998.7191 | 419.312 | 21977.5633 | 1393.5858 | 3169.2927 | 0.8% | 1.0061 | -0.4591% | -0.7544% | -0.5878% | -1.231% | -1.241% | -0.7222% | 0.2072% | -0.6766% | 0.173% | -0.8558% | -1.043% | 0.09223% | -0.03802% | 0.2848% | 0.1149% | -0.3979% | -0.7216% | -0.8652% | -1.022% | -0.5367% | -0.3368% | -0.9883% | -0.8294% | -0.6997% | -0.4656% | 0.08762% | 0.9749% | 0.12% | -1.541% | -1.541% | -0.945%
Washington | 254696.7275 | 41.8051 | 18251.8981 | 1871.1726 | 1772.2153 | 17.9473 | 20728.9788 | 190.67 | 564.1048 | 473.2303 | 30.3689 | 96.0581 | 35.0401 | 1826.3324 | 1332.2051 | 0.00047166 | 8.6436e-05 | 0.013352 | 0.022847 | 0.017699 | 6.7793 | 0.01071 | 0.94904 | 0.51117 | 9.4493 | 371.6366 | 245.7995 | 55.9563 | 940.5182 | 912.3027 | 0.42276 | Washington | 20.2399 | 30.1204 | 189.7754 | 189.7754 | 70.9765 | 0.0029983 | 0.014639 | 566.3697 | 0.42086 | 96.4884 | 1426.2926 | 1.7184e-05 | 6.8738e-05 | 254169.916 | 27.8515 | 416.9482 | 123.5188 | 11.2392 | 300.0059 | 48.8103 | 898.6084 | 97.7749 | 1009.5881 | 373.8072 | 1520.9396 | 469.9761 | 469.9761 | 248.3504 | 5.2583e-05 | 0.0004078 | 145.2719 | 569.9239 | 30.0392 | 453.8459 | 3.088 | 0.004375 | 0.0088825 | 24.2353 | 35.1934 | 41.5737 | 0 | 0.01155 | 0.011097 | 20961.9836 | 16343.0746 | 1670.6278 | 18158.9742 | 455.6152 | 6.7832 | 0.010653 | 0.94609 | 0.51031 | 9.4422 | 0.95062 | 8439.4788 | 5.5949 | 3.3772 | 519.7878 | 3.304 | 1.032e-05 | 2.358 | 1853.898 | 1755.6244 | 98.2736 | 1.1948 | 259.1064 | 2.7883 | 174.5589 | 15.6201 | 11.8045 | 701.738 | 100.1859 | 3.8501 | 49.5069 | 0.08401 | 17.8439 | 523.6498 | 56.2358 | 0 | 2302.5402 | 1837.5474 | 424.0243 | 20845.3124 | 1339.8905 | 3069.8656 | 0.8% | 1.0056 | -0.2068% | -0.5536% | -0.5091% | -0.9232% | -0.9362% | -0.576% | 0.5612% | -0.4692% | 0.4015% | -0.6877% | -0.8183% | 0.4479% | 0.4374% | 0.6141% | 0.5769% | -0.2026% | -0.5944% | -0.7058% | -0.8753% | -0.3516% | 0.05795% | -0.5322% | -0.3116% | -0.1677% | -0.075% | 0.5841% | 1.038% | 0.4994% | -1.291% | -1.291% | -0.4499%
West Virginia | 51949.2861 | 7.571 | 2860.7838 | 345.1886 | 325.4653 | 3.1928 | 4694.3493 | 36.4334 | 128.7688 | 87.5602 | 5.6075 | 20.8243 | 7.3875 | 431.2903 | 304.1718 | 9.0419e-05 | 1.5948e-05 | 0.0023217 | 0.0039178 | 0.0033285 | 1.3767 | 0.0022695 | 0.20498 | 0.10979 | 1.9216 | 84.5685 | 60.1714 | 12.1846 | 144.3625 | 140.0316 | 0.091701 | West Virginia | 4.2458 | 5.5671 | 36.3226 | 36.3226 | 12.738 | 0.00056445 | 0.0027559 | 129.5514 | 0.091514 | 20.9489 | 294.9921 | 3.1734e-06 | 1.2694e-05 | 51974.1602 | 4.2738 | 63.9263 | 18.9451 | 1.7228 | 46.0197 | 7.5724 | 189.7292 | 20.0688 | 219.7056 | 85.1246 | 361.2649 | 87.0921 | 87.0921 | 60.8307 | 9.7867e-06 | 7.8793e-05 | 22.7734 | 132.7548 | 6.5326 | 92.8296 | 0.56605 | 0.00076137 | 0.0015458 | 5.297 | 7.4236 | 7.5354 | 0 | 0.0019814 | 0.0019037 | 4751.903 | 2562.007 | 261.8939 | 2846.6743 | 100.3184 | 1.3789 | 0.0022631 | 0.20478 | 0.10981 | 1.9225 | 0.15738 | 1960.6873 | 0.87675 | 0.51773 | 86.204 | 0.5159 | 1.7618e-06 | 0.36152 | 342.6652 | 323.0306 | 19.6346 | 0.18335 | 55.0337 | 0.42889 | 33.0972 | 2.3943 | 1.8461 | 133.0281 | 19.2214 | 0.65909 | 7.7138 | 0.012902 | 3.1768 | 110.9682 | 12.2619 | 0 | 539.0601 | 434.49 | 93.7205 | 4725.6117 | 306.2025 | 695.0159 | 0.8% | 1.0056 | 0.04788% | -0.471% | -0.4932% | -0.731% | -0.7481% | -0.5016% | 0.666% | -0.3043% | 0.6078% | -0.5346% | -0.7214% | 0.5982% | 0.4879% | 0.7419% | 0.6676% | -0.08587% | -0.5112% | -0.6265% | -0.8359% | -0.245% | 0.165% | -0.2839% | -0.09848% | 0.01443% | 0.04851% | 0.6576% | 1.096% | 0.6341% | -1.318% | -1.318% | -0.2038%
Wisconsin | 244588.1232 | 47.4709 | 18096.8358 | 1839.1002 | 1732.6431 | 19.9735 | 30382.429 | 189.5949 | 674.5657 | 429.0035 | 29.2314 | 120.8093 | 53.1684 | 2599.568 | 2026.544 | 0.00056711 | 0.00010071 | 0.014238 | 0.024178 | 0.020917 | 9.2397 | 0.012438 | 1.1848 | 0.66622 | 12.1443 | 583.999 | 339.5849 | 72.4632 | 724.5416 | 702.8054 | 0.50568 | Wisconsin | 25.0322 | 29.1027 | 189.7581 | 189.7581 | 68.506 | 0.0035541 | 0.017352 | 681.178 | 0.50746 | 121.9961 | 1590.5781 | 2.0068e-05 | 8.0273e-05 | 245098.7502 | 21.3873 | 319.3933 | 94.7229 | 8.6037 | 230.1402 | 38.6602 | 1031.2076 | 124.3349 | 1236.861 | 590.9971 | 2366.704 | 427.7296 | 427.7296 | 344.7876 | 6.167e-05 | 0.00049525 | 144.1466 | 867.7838 | 43.4183 | 637.5988 | 2.8026 | 0.004672 | 0.0094856 | 36.9958 | 53.759 | 47.2852 | 0 | 0.012228 | 0.011749 | 30885.8618 | 16216.4832 | 1657.6838 | 18018.3136 | 611.9224 | 9.3118 | 0.012465 | 1.1907 | 0.67046 | 12.2286 | 0.90622 | 13307.8691 | 4.4418 | 2.5861 | 443.5122 | 2.6283 | 1.1171e-05 | 1.8061 | 1829.833 | 1723.4283 | 106.4047 | 0.91759 | 307.5339 | 2.1558 | 177.6842 | 11.9572 | 9.2863 | 714.9797 | 116.2465 | 3.4685 | 39.4997 | 0.064665 | 19.8892 | 814.2183 | 73.2138 | 0 | 3348.3536 | 2630.8961 | 746.4769 | 30736.879 | 2050.4846 | 4781.3353 | 0.8% | 1.0048 | 0.2088% | -0.3911% | -0.4339% | -0.5039% | -0.5318% | -0.422% | 1.167% | 0.08611% | 0.9802% | -0.2969% | -0.4402% | 0.9823% | 1.111% | 1.205% | 1.181% | 0.1743% | -0.3687% | -0.567% | -0.8312% | -0.04982% | 0.7805% | 0.2188% | 0.4987% | 0.6368% | 0.6938% | 1.198% | 1.532% | 1.036% | -1.606% | -1.606% | 0.3523%
Wyoming | 25231.1262 | 4.7182 | 1751.1454 | 199.1304 | 187.6273 | 1.8208 | 3284.226 | 20.2287 | 72.8041 | 44.9403 | 3.2258 | 12.7632 | 5.7532 | 284.4136 | 221.9962 | 4.9502e-05 | 7.517e-06 | 0.001319 | 0.002049 | 0.0018539 | 1.0098 | 0.0013288 | 0.12589 | 0.071123 | 1.3261 | 64.1794 | 35.4048 | 7.6712 | 85.4707 | 82.9066 | 0.053451 | Wyoming | 2.6493 | 3.2164 | 20.267 | 20.267 | 7.0499 | 0.00031574 | 0.0015415 | 73.5061 | 0.053745 | 12.8897 | 159.0734 | 1.5033e-06 | 6.013e-06 | 25297.9096 | 2.5314 | 37.8482 | 11.2187 | 1.0199 | 27.2528 | 4.5081 | 107.9282 | 12.1477 | 130.0717 | 64.9585 | 254.9764 | 44.8703 | 44.8703 | 35.8928 | 5.5269e-06 | 4.3119e-05 | 13.9669 | 92.2939 | 4.5207 | 68.3724 | 0.29757 | 0.00043359 | 0.00088032 | 3.7837 | 5.8181 | 4.7065 | 0 | 0.0010385 | 0.00099775 | 3336.3008 | 1571.2806 | 160.6199 | 1745.8674 | 64.4101 | 1.0181 | 0.0013343 | 0.12672 | 0.071671 | 1.3359 | 0.066296 | 1451.0645 | 0.51251 | 0.30651 | 50.6092 | 0.29799 | 1.0707e-06 | 0.21404 | 198.5622 | 187.0423 | 11.5199 | 0.1086 | 30.9128 | 0.25431 | 19.2279 | 1.4174 | 1.092 | 77.0684 | 6.2653 | 0.37485 | 4.5718 | 0.0076449 | 1.8164 | 88.1805 | 7.7512 | 0 | 365.9055 | 287.7902 | 81.3745 | 3322.5341 | 224.6486 | 522.287 | 0.8% | 1.0041 | 0.2647% | -0.2479% | -0.3014% | -0.2853% | -0.3118% | -0.2425% | 1.166% | 0.1891% | 0.9642% | -0.1558% | -0.2904% | 0.9912% | 1.128% | 1.187% | 1.195% | 0.4354% | -0.009745% | -0.3834% | -0.623% | 0.1817% | 0.8177% | 0.4095% | 0.6631% | 0.7701% | 0.742% | 1.214% | 1.378% | 1.043% | -1.277% | -1.277% | 0.5501%
Tribal
Alaska | 40642.5452 | 6.4826 | 1880.3009 | 302.398 | 282.884 | 2.1194 | 6511.6684 | 19.0447 | 148.4459 | 64.2985 | 4.0842 | 20.7981 | 12.3603 | 563.0181 | 530.262 | 7.4127e-05 | 9.9893e-06 | 0.0017569 | 0.0025525 | 0.0026693 | 2.0221 | 0.0023891 | 0.24288 | 0.14085 | 2.6241 | 203.5299 | 56.3507 | 18.6712 | 91.8686 | 89.1126 | 0.1002 | Alaska | 0 | 0 | 0 | 0 | 0 | 0 | 0 | 0 | 0 | 0 | 0 | 0 | 0 | 0 | 0 | 0 | 0 | 0 | 0 | 0 | 0 | 0 | 0 | 0 | 0 | 0 | 0 | 0 | 0 | 0 | 0 | 0 | 0 | 0 | 0 | 0 | 0 | 0 | 0 | 0 | 0 | 0 | 0 | 0 | 0 | 0 | 0 | 0 | 0 | 0 | 0 | 0 | 0 | 0 | 0 | 0 | 0 | 0 | 0 | 0 | 0 | 0 | 0 | 0 | 0 | 0 | 0 | 0 | 0 | 0 | 0 | 0 | 0 | 0 | 0 | 0 | 0 | 0 | 0 | 0 | 0 | 0 | 0 | 0 | 0 | 0% |  | -100% | -100% | -100% | -100% | -100% | -100% | -100% | -100% | -100% | -100% | -100% | -100% | -100% | -100% | -100% | -100% | -100% | -100% | -100% | -100% | -100% | -100% | -100% | -100% | -100% | -100% | -100% | -100% | -100% | -100% | -100%
Hawaii | 47807.261 | 7.7017 | 2827.463 | 283.3742 | 267.1049 | 3.296 | 3594.6245 | 28.3567 | 101.4564 | 68.6267 | 4.2343 | 16.3916 | 5.3851 | 327.6515 | 217.5178 | 7.3051e-05 | 1.1026e-05 | 0.0021411 | 0.0033258 | 0.0028188 | 1.0171 | 0.0018471 | 0.164 | 0.086362 | 1.4289 | 59.2718 | 58.887 | 9.5359 | 124.7446 | 121.0022 | 0.074545 | Hawaii | 0 | 0 | 0 | 0 | 0 | 0 | 0 | 0 | 0 | 0 | 0 | 0 | 0 | 0 | 0 | 0 | 0 | 0 | 0 | 0 | 0 | 0 | 0 | 0 | 0 | 0 | 0 | 0 | 0 | 0 | 0 | 0 | 0 | 0 | 0 | 0 | 0 | 0 | 0 | 0 | 0 | 0 | 0 | 0 | 0 | 0 | 0 | 0 | 0 | 0 | 0 | 0 | 0 | 0 | 0 | 0 | 0 | 0 | 0 | 0 | 0 | 0 | 0 | 0 | 0 | 0 | 0 | 0 | 0 | 0 | 0 | 0 | 0 | 0 | 0 | 0 | 0 | 0 | 0 | 0 | 0 | 0 | 0 | 0 | 0
Puerto Rico | 127190.9839 | 16.081 | 5343.2106 | 713.1889 | 668.5021 | 7.3449 | 9684.1162 | 59.559 | 271.6656 | 139.6979 | 8.6421 | 40.4738 | 13.1609 | 930.2663 | 601.5968 | 0.0001894 | 3.0564e-05 | 0.0046081 | 0.0074039 | 0.006918 | 2.3985 | 0.005439 | 0.48145 | 0.24633 | 3.428 | 164.3723 | 160.7736 | 23.6984 | 227.1663 | 220.3513 | 0.22433 | Puerto Rico | 0 | 0 | 0 | 0 | 0 | 0 | 0 | 0 | 0 | 0 | 0 | 0 | 0 | 0 | 0 | 0 | 0 | 0 | 0 | 0 | 0 | 0 | 0 | 0 | 0 | 0 | 0 | 0 | 0 | 0 | 0 | 0 | 0 | 0 | 0 | 0 | 0 | 0 | 0 | 0 | 0 | 0 | 0 | 0 | 0 | 0 | 0 | 0 | 0 | 0 | 0 | 0 | 0 | 0 | 0 | 0 | 0 | 0 | 0 | 0 | 0 | 0 | 0 | 0 | 0 | 0 | 0 | 0 | 0 | 0 | 0 | 0 | 0 | 0 | 0 | 0 | 0 | 0 | 0 | 0 | 0 | 0 | 0 | 0 | 0
US Virgin Islands | 4413.0804 | 0.75434 | 268.2277 | 28.6929 | 27.0484 | 0.31727 | 379.5204 | 2.7428 | 10.3268 | 6.4339 | 0.43232 | 1.6003 | 0.54699 | 34.7448 | 22.4188 | 6.7301e-06 | 9.9537e-07 | 0.00020642 | 0.00031795 | 0.00026435 | 0.10379 | 0.00018674 | 0.016511 | 0.0087106 | 0.1439 | 6.124 | 6.8875 | 0.93381 | 12.8346 | 12.4496 | 0.0074934 | Virgin Islands | 0 | 0 | 0 | 0 | 0 | 0 | 0 | 0 | 0 | 0 | 0 | 0 | 0 | 0 | 0 | 0 | 0 | 0 | 0 | 0 | 0 | 0 | 0 | 0 | 0 | 0 | 0 | 0 | 0 | 0 | 0 | 0 | 0 | 0 | 0 | 0 | 0 | 0 | 0 | 0 | 0 | 0 | 0 | 0 | 0 | 0 | 0 | 0 | 0 | 0 | 0 | 0 | 0 | 0 | 0 | 0 | 0 | 0 | 0 | 0 | 0 | 0 | 0 | 0 | 0 | 0 | 0 | 0 | 0 | 0 | 0 | 0 | 0 | 0 | 0 | 0 | 0 | 0 | 0 | 0 | 0 | 0 | 0 | 0 | 0
Offshore
Total | 11257357.4228 | 2028.6136 | 827128.8257 | 81532.3548 | 76557.1765 | 929.8034 | 965345.0359 | 8669.0952 | 26184.6835 | 21494.7992 | 1312.1811 | 4424.8752 | 1484.8141 | 83541.5821 | 59518.0533 | 0.041567 | 0.007797 | 1.2755 | 4.5018 | 0.7578 | 292.3394 | 0.49087 | 43.2132 | 23.0673 | 405.0037 | 16519.9412 | 13086.0251 | 2339.7413 | 40516.3756 | 39152.3274 |  |  | 963.8773 | 1285.5673 | 8523.7367 | 8523.7367 | 3121.8492 | 0.12609 | 0.61564 | 25793.2155 | 18.9026 | 4368.7059 | 64985.2501 | 0.0015572 | 0.0062287 | 11012238.2297 | 1331.4819 | 17643.6946 | 5229.5759 | 475.4477 | 12703.6887 | 2098.6094 | 40982.3215 | 7089.9988 | 45831.9129 | 16189.5811 | 73440.0339 | 21093.1575 | 21093.1575 | 12961.7918 | 0.0085129 | 0.028674 | 6489.4598 | 28780.0126 | 1413.7801 | 20547.2364 | 141.4117 | 0.41908 | 0.85086 | 1191.1409 | 1462.084 | 1982.6729 | 0 | 2.3154 | 2.2246 | 970248.01 | 730063.9964 | 74628.7674 | 811182.2236 | 21522.2768 | 286.7784 | 0.47794 | 42.1331 | 22.5244 | 396.8466 | 39.7592 | 395981.4817 | 236.9194 | 142.8878 | 22027.5674 | 140.0186 | 0.0037288 | 99.7775 | 79457.6098 | 74584.4655 | 4873.1443 | 50.6205 | 11025.306 | 118.508 | 7420.3666 | 660.7682 | 499.5875 | 29827.8927 | 4798.7016 | 163.0337 | 2127.8893 | 3.5631 | 909.9732 | 24251.4861 | 2299.0848 | 0 | 102626.6363 | 82293.9018 | 17402.849 | 951403.9852 | 58520.4275 | 136946.5071
CONUS Total | 11037303.5523 | 1997.5939 | 816809.6235 | 80204.7008 | 75311.6371 | 916.7258 | 945175.1064 | 8559.392 | 25652.7887 | 21215.7421 | 1294.7881 | 4345.6114 | 1453.3608 | 81685.9014 | 58146.2578 | 0.041224 | 0.0077445 | 1.2668 | 4.4882 | 0.74513 | 286.7979 | 0.481 | 42.3084 | 22.585 | 397.3788 | 16086.6432 | 12803.1263 | 2286.902 | 40059.7615 | 38709.4117 |  |  | 963.8773 | 1285.5673 | 8523.7367 | 8523.7367 | 3121.8492 | 0.12609 | 0.61564 | 25793.2155 | 18.9026 | 4368.7059 | 64985.2501 | 0.0015572 | 0.0062287 | 11012238.2297 | 1331.4819 | 17643.6946 | 5229.5759 | 475.4477 | 12703.6887 | 2098.6094 | 40982.3215 | 7089.9988 | 45831.9129 | 16189.5811 | 73440.0339 | 21093.1575 | 21093.1575 | 12961.7918 | 0.0085129 | 0.028674 | 6489.4598 | 28780.0126 | 1413.7801 | 20547.2364 | 141.4117 | 0.41908 | 0.85086 | 1191.1409 | 1462.084 | 1982.6729 | 0 | 2.3154 | 2.2246 | 970248.01 | 730063.9964 | 74628.7674 | 811182.2236 | 21522.2768 | 286.7784 | 0.47794 | 42.1331 | 22.5244 | 396.8466 | 39.7592 | 395981.4817 | 236.9194 | 142.8878 | 22027.5674 | 140.0186 | 0.0037288 | 99.7775 | 79457.6098 | 74584.4655 | 4873.1443 | 50.6205 | 11025.306 | 118.508 | 7420.3666 | 660.7682 | 499.5875 | 29827.8927 | 4798.7016 | 163.0337 | 2127.8893 | 3.5631 | 909.9732 | 24251.4861 | 2299.0848 | 0 | 102626.6363 | 82293.9018 | 17402.849 | 951403.9852 | 58520.4275 | 136946.5071
Eastern State Total | 8820900.4901 | 1605.2303 | 649760.6384 | 64323.5646 | 60918.9928 | 676.0575 | 740630.2065 | 6228.7883 | 20056.5114 | 15392.9318 | 1015.1864 | 3278.07 | 1180.7019 | 66517.5525 | 46753.219 | 0.016966 | 0.0031198 | 0.4934 | 0.84387 | 0.64942 | 228.7054 | 0.37021 | 32.5864 | 17.4994 | 315.4583 | 12985.2437 | 10002.4328 | 1911.3937 | 32201.7422 | 31235.6898

## np_solvents
| Inventory (2021hb) | [28 empty] | SMOKE (2021hb) | [57 empty] | diff
state | CO | NH3 | NOX | PM10 | PM2_5 | SO2 | VOC | ACETALD | BENZENE | CL3_ETHE | ETHYLBENZ | HEXANE | MECL | METHANOL | NAPHTH | PAH_880E5 | PERC | STYRENE | TOLUENE | TRIETHLAMN | XYLENES | ACRYLCACID | DICLPRO13 | FORMALD | TOL_DIIS | DICHLRBNZN | PAH_176E5 | CL2_C2_12 | HGSUM | # State | AACD | ACET | ACRYLICACID | ALD2 | ALD2_PRIMARY | ALDX | APIN | BENZ | CH4 | CL2_C2_12 | CL2_ME | CL3_ETHE | CL4_ETHE | DICHLOROBENZENE | DICHLOROPROPENE | ETH | ETHA | ETHY | ETHYLBENZ | ETOH | FACD | FORM | FORM_PRIMARY | GLY | GLYD | HEXANE | HGIIGAS | HGNRVA | IOLE | ISOP | ISPD | IVOC | KET | MEOH | MGLY | NAPH | NMOG | NVOL | OLE | PACD | PAH_176E5 | PAH_880E5 | PAR | PHGI | PRPA | SOAALK | STYRENE | TERP | TOL | TOLU | TOL_DIIS | TRIETHYLAMINE | UNR | VOC_INV | XYLENES | XYLMN | NMOG | VOC | ACETALD | BENZENE | CL3_ETHE | ETHYLBENZ | HEXANE | MECL | METHANOL | NAPHTH | PAH_880E5 | PERC | STYRENE | TOLUENE | TRIETHLAMN | XYLENES | ACRYLCACID | DICLPRO13 | FORMALD | TOL_DIIS | DICHLRBNZN | PAH_176E5 | CL2_C2_12 | HGSUM
Alabama | [6 empty] | 46043.533 | 1.3139 | 1.2393 | 6.2545 | 222.4024 | 192.8572 | 43.9221 | 246.4155 | 108.6575 | 89.4753 | 25.9032 | 216.6929 | 1712.8554 | 1.8914 | 1367.6211 | 2.7185 | 280.3661 | 0.10226 | 1.2692 |  |  |  |  | Alabama | 18.3123 | 9858.1834 | 2.7185 | 1.3139 | 1.3139 | 1.4941 | 125.0809 | 1.2393 | 0 | 0 | 43.9221 | 6.2545 | 25.9032 | 0 | 280.3665 | 0 | 0.058574 | 0 | 222.4022 | 7366.9355 | 10.4312 | 0.10226 | 0.10226 | 0.59689 | 0 | 192.8562 | 0 | 0 | 47.7641 | 0 | 0 | 7262.8429 | 166.0313 | 246.4155 | 0 | 132.2266 | 60683.7445 | 8.4413 | 59.0114 | 3.7685 | 0 | 89.4753 | 19147.8681 | 0 | 1822.9333 | 4526.8005 | 216.6928 | 547.7467 | 1352.6367 | 1712.848 | 1.2691 | 1.8913 | 712.6581 | 46043.4614 | 1367.6122 | 1717.0201 | 1.318 | -0.0001555% | -0.0001032% | 7.427e-05% | 1.194e-05% | -9.893e-05% | -0.000481% | -0.0001607% | 1.194e-05% | 21.69% | -3.827e-05% | -2.975e-05% | -3.4e-05% | -0.0004285% | -0.0002158% | -0.0006479% | 0.0005619% | 0.0001419% | 0.0004094% | -0.002633% | 0% | 0% | 0% | 0%
Arizona | [6 empty] | 55308.86 | 2.2005 | 10.9138 | 8.6859 | 246.3975 | 211.7461 | 36.5047 | 360.3092 | 77.6032 | 90.8037 | 26.402 | 287.5866 | 2085.1205 | 3.2911 | 1790.4844 | 3.5788 | 105.7727 | 0.10628 | 0.55237 |  |  |  |  | Arizona | 25.5604 | 9090.688 | 3.5787 | 2.2005 | 2.2005 | 5.4991 | 175.2537 | 10.9136 | 0 | 0 | 36.5042 | 8.6857 | 26.4019 | 0 | 105.7722 | 0 | 0.082299 | 0 | 246.3897 | 8827.9256 | 12.7745 | 0.10628 | 0.10628 | 0.78434 | 0 | 211.7399 | 0 | 0 | 20.9648 | 0 | 0 | 9669.4613 | 298.5308 | 360.2982 | 0 | 100.7391 | 69689.3482 | 5.7904 | 49.538 | 4.6492 | 0 | 90.7998 | 21434.9992 | 0 | 2204.0455 | 4744.6312 | 287.5856 | 777.5237 | 1803.6628 | 2085.0086 | 0.55236 | 3.2911 | 719.7389 | 55305.1041 | 1790.4108 | 2247.4944 | 1.2601 | -0.006791% | -0.001474% | -0.001312% | -0.003115% | -0.003163% | -0.002949% | -0.001273% | -0.003054% | 29.81% | -0.004273% | -0.0001433% | -0.0003593% | -0.005365% | -0.001812% | -0.00411% | -0.00152% | -0.0004431% | 0.001473% | -0.001873% | 0% | 0% | 0% | 0%
Arkansas | [6 empty] | 34612.5652 | 0.78585 | 0.79541 | 4.1826 | 126.5196 | 111.6945 | 27.6861 | 146.2669 | 92.5873 | 63.828 | 16.2355 | 132.3865 | 1094.6489 | 1.1341 | 910.6011 | 1.6239 | 1020.7954 | 0.15239 | 1.0393 |  |  |  |  | Arkansas | 12.0479 | 5915.6698 | 1.6239 | 0.78586 | 0.78586 | 1.2476 | 83.8606 | 0.79541 | 0 | 0 | 27.6861 | 4.1826 | 16.2355 | 0 | 1020.7968 | 0 | 0.039691 | 0 | 126.5191 | 4748.9853 | 8.1066 | 0.15239 | 0.15239 | 0.35654 | 0 | 111.6941 | 0 | 0 | 41.1749 | 0 | 0 | 4896.755 | 126.4079 | 146.267 | 0 | 109.5492 | 43401.7835 | 23.292 | 46.8727 | 2.2567 | 0 | 63.8278 | 13604.6298 | 0 | 1030.7496 | 3436.271 | 132.3863 | 365.6812 | 866.7675 | 1094.6436 | 1.0393 | 1.1341 | 557.2243 | 34612.5296 | 910.5964 | 1249.9911 | 1.2539 | -0.0001027% | 0.000171% | -0.0001392% | -0.0002476% | -0.0003305% | -0.0003933% | -0.0001472% | 7.811e-05% | 18.32% | -0.0004145% | 4.878e-05% | -0.00013% | -0.0004892% | 0.0002672% | -0.0005095% | -0.0003467% | 0.0001434% | -0.0003675% | -0.001378% | 0% | 0% | 0% | 0%
California | [6 empty] | 197270.8069 | 3.1369 | 39.2584 | 53.756 | 469.4874 | 1330.8273 | 147.1607 | 1490.246 | 159.3397 | 353.08 | 81.4515 | 452.3032 | 4967.0991 | 5.901 | 2838.0841 | 2.5681 |  | 0.050509 | 1.5503 |  |  |  |  | California | 130.7941 | 29654.1261 | 2.5681 | 3.1369 | 3.1369 | 17.2508 | 1319.1259 | 39.2583 | 0 | 0 | 147.1596 | 53.7557 | 81.451 | 0 | 0 | 0 | 0.52826 | 0 | 469.4814 | 44959.2672 | 97.2561 | 0.05051 | 0.05051 | 0.41719 | 0 | 1330.7859 | 0 | 0 | 66.4242 | 0 | 0 | 22539.7135 | 898.5669 | 1490.2249 | 0 | 252.8406 | 246427.0774 | 73.7918 | 168.1514 | 13.8339 | 0 | 353.0729 | 78071.2356 | 0 | 7157.2479 | 15362.0288 | 452.3006 | 5359.8765 | 5057.406 | 4966.9532 | 1.5503 | 5.9009 | 2912.2142 | 197263.6791 | 2838.0229 | 5956.5067 | 1.2492 | -0.003613% | -0.000571% | -0.0004243% | -0.0005228% | -0.001286% | -0.003112% | -0.0007141% | -0.001411% | 58.68% | -0.002008% | -0.0006476% | -0.0005763% | -0.002936% | -0.000938% | -0.002156% | -0.0003081% | 0% | 0.001961% | 0.0003996% | 0% | 0% | 0% | 0%
Colorado | [6 empty] | 54290.1913 | 1.5113 | 3.1112 | 6.8925 | 245.6769 | 198.874 | 44.8448 | 268.5793 | 216.7772 | 74.6685 | 18.8205 | 247.3983 | 1844.9057 | 2.177 | 1420.2946 | 3.1291 | 634.4979 | 0.15107 | 0.88134 |  |  |  |  | Colorado | 20.3158 | 11071.87 | 3.1292 | 1.5113 | 1.5113 | 1.8916 | 136.9226 | 3.1112 | 0 | 0 | 44.8449 | 6.8924 | 18.8205 | 0 | 634.4953 | 0 | 0.064181 | 0 | 245.6762 | 7958.7338 | 10.6926 | 0.15107 | 0.15107 | 0.68703 | 0 | 198.8733 | 0 | 0 | 34.3776 | 0 | 0 | 9390.0588 | 178.5623 | 268.5789 | 0 | 235.9893 | 70846.2322 | 16.8027 | 93.929 | 4.3377 | 0 | 74.6682 | 21093.5819 | 0 | 1750.7109 | 5504.1689 | 247.3981 | 604.0564 | 1359.9992 | 1844.898 | 0.88131 | 2.177 | 861.9332 | 54289.9188 | 1420.2858 | 2010.566 | 1.305 | -0.0005018% | 0.0001888% | -0.0001% | -0.0005253% | -0.0002782% | -0.0003704% | 0.0002505% | -0.000141% | 8.863% | -0.0004169% | -4.111e-05% | -8.259e-05% | -0.0004199% | -0.0002252% | -0.0006205% | 0.0005207% | -0.0004069% | 0.0002139% | -0.003067% | 0% | 0% | 0% | 0%
Connecticut | [6 empty] | 20528.2371 | 0.7004 | 0.62222 | 3.4058 | 100.3126 | 93.3729 | 25.8691 | 134.7558 | 0.96375 | 61.1279 | 12.3565 | 113.2421 | 719.8447 | 1.0053 | 567.0407 | 1.4076 | 6.5212 | 0.038099 | 0.25683 |  |  |  |  | Connecticut | 10.12 | 3795.1407 | 1.4077 | 0.7004 | 0.7004 | 0.6281 | 69.5467 | 0.62222 | 0 | 0 | 25.8691 | 3.4058 | 12.3565 | 0 | 6.5213 | 0 | 0.034114 | 0 | 100.3124 | 4288.9015 | 4.935 | 0.0381 | 0.0381 | 0.30893 | 0 | 93.3726 | 0 | 0 | 9.5751 | 0 | 0 | 3095.2906 | 67.7942 | 134.7563 | 0 | 17.4256 | 26833.4327 | 1.1408 | 10.6501 | 2.4202 | 0 | 61.1277 | 8560.7345 | 0 | 971.7313 | 1526.2288 | 113.2419 | 318.8682 | 597.2381 | 719.8442 | 0.25682 | 1.0053 | 313.5331 | 20528.1909 | 567.0391 | 595.3047 | 1.3072 | -0.0002249% | -0.0002263% | -0.0001297% | 0.000131% | -0.0001963% | -0.0003036% | -0.000101% | 0.0003885% | 1708% | -0.0002481% | -0.0004483% | -0.0001735% | -7.316e-05% | 8.397e-05% | -0.0002757% | 0.002581% | 0.0003076% | 0.002141% | -0.005026% | 0% | 0% | 0% | 0%
Delaware | [6 empty] | 4382.0821 | 0.20138 | 0.50543 | 1.1829 | 9.2727 | 16.1531 | 2.0817 | 37.1052 | 0.15025 | 15.0643 | 4.0299 | 10.7865 | 109.3074 | 0.29421 | 71.5594 | 0.057853 | 52.282 | 0.006936 | 0.019864 |  |  |  |  | Delaware | 2.9102 | 705.2018 | 0.057854 | 0.20138 | 0.20138 | 0.1533 | 25.0248 | 0.50542 | 0 | 0 | 2.0816 | 1.1829 | 4.0298 | 0 | 52.2819 | 0 | 0.011296 | 0 | 9.2727 | 1010.3694 | 1.7851 | 0.0069358 | 0.0069358 | 0.011084 | 0 | 16.1531 | 0 | 0 | 0.88843 | 0 | 0 | 679.5421 | 8.7668 | 37.1055 | 0 | 4.2137 | 5570.2919 | 1.3418 | 1.7315 | 0.36747 | 0 | 15.0644 | 1627.309 | 0 | 132.7527 | 309.1069 | 10.7866 | 108.5106 | 61.1113 | 109.3065 | 0.019861 | 0.29421 | 65.4062 | 4382.0688 | 71.559 | 76.6302 | 1.2712 | -0.0003027% | -0.0002122% | -0.001586% | -0.0005499% | 0.0003773% | -0.0001533% | -0.0001794% | 0.0005654% | 2704% | 0.000432% | -0.0005195% | 0.0006099% | -0.0008409% | 0.0001907% | -0.0006127% | 0.002044% | -8.212e-05% | -0.003628% | -0.01112% | 0% | 0% | 0% | 0%
District of Columbia | [6 empty] | 3881.0192 | 0.12949 | 0.14869 | 0.63561 | 16.6251 | 15.7966 | 4.5179 | 22.2 | 7.9268 | 14.9053 | 1.5849 | 21.0386 | 112.7835 | 0.18657 | 84.9419 | 0.26122 |  | 0.0069407 | 0.015835 |  |  |  |  | District of Columbia | 1.8869 | 678.1622 | 0.26122 | 0.12949 | 0.12949 | 0.041239 | 12.9114 | 0.14869 | 0 | 0 | 4.518 | 0.6356 | 1.5849 | 0 | 0 | 0 | 0.0063684 | 0 | 16.6251 | 769.8741 | 0.93119 | 0.0069404 | 0.0069404 | 0.05733 | 0 | 15.7966 | 0 | 0 | 0.59748 | 0 | 0 | 699.6865 | 8.8583 | 22.2003 | 0 | 11.9789 | 5024.241 | 0.32453 | 4.3154 | 0.44915 | 0 | 14.9051 | 1491.5893 | 0 | 151.6621 | 322.6069 | 21.0388 | 59.4828 | 80.5028 | 112.7839 | 0.015834 | 0.18657 | 57.7569 | 3881.0155 | 84.9417 | 102.3767 | 1.2946 | -9.549e-05% | -0.0002222% | -0.000179% | -0.001828% | 2.084e-05% | 0.0002457% | 0.00068% | 0.001041% | 51.12% | -0.0009749% | 0.0003784% | 0.0006544% | 0.0003231% | 0.0004266% | -0.0002416% | -0.0002911% | 0% | -0.004814% | -0.008602% | 0% | 0% | 0% | 0%
Florida | [6 empty] | 168067.1509 | 5.6688 | 0.90994 | 24.0751 | 876.4768 | 761.284 | 178.7207 | 931.9975 | 172.0513 | 267.0478 | 71.0815 | 916.2698 | 6765.1263 | 8.1753 | 5285.8699 | 11.7377 | 1360.4962 | 0.45758 | 1.9245 |  |  |  |  | Florida | 71.7834 | 41737.2123 | 11.7377 | 5.6688 | 5.6688 | 7.088 | 476.6929 | 0.90994 | 0 | 0 | 178.7204 | 24.0751 | 71.0814 | 0 | 1360.4951 | 0 | 0.22191 | 0 | 876.4747 | 28277.2453 | 32.4088 | 0.45758 | 0.45758 | 2.5771 | 0 | 761.2778 | 0 | 0 | 75.1928 | 0 | 0 | 26449.7507 | 602.0121 | 931.998 | 0 | 240.5493 | 230388.6384 | 34.6369 | 126.823 | 16.2826 | 0 | 267.047 | 70160.105 | 0 | 6719.6486 | 14574.2936 | 916.2671 | 2112.6717 | 4837.2229 | 6765.0806 | 1.9244 | 8.1752 | 3078.3309 | 168066.2659 | 5285.8322 | 5314.1456 | 1.3708 | -0.0005266% | 0.000106% | 9.989e-05% | 5.879e-05% | -0.0002327% | -0.0008074% | -0.0001456% | 5.991e-05% | 39.81% | -0.0002982% | -0.0001352% | -0.0002958% | -0.000676% | -0.000285% | -0.0007115% | 0.0001321% | -8.222e-05% | -3.926e-05% | -0.001617% | 0% | 0% | 0% | 0%
Georgia | [6 empty] | 96200.6794 | 2.8039 | 1.9191 | 13.3057 | 452.3435 | 394.2597 | 93.7807 | 506.3152 | 136.7699 | 213.2295 | 47.6397 | 461.6994 | 3460.7109 | 4.0407 | 2685.6535 | 5.7944 | 1055.0854 | 0.26692 | 2.7867 |  |  |  |  | Georgia | 38.9671 | 20880.7454 | 5.7944 | 2.8039 | 2.8039 | 2.4944 | 266.2913 | 1.9192 | 0 | 0 | 93.7805 | 13.3056 | 47.6397 | 0 | 1055.086 | 0 | 0.12454 | 0 | 452.3429 | 15729.0306 | 22.0438 | 0.26692 | 0.26692 | 1.2722 | 0 | 394.2588 | 0 | 0 | 106.0259 | 0 | 0 | 14447.9157 | 314.6304 | 506.3155 | 0 | 193.3089 | 127285.5127 | 26.8571 | 94.9897 | 8.0443 | 0 | 213.2295 | 40417.7894 | 0 | 3623.8547 | 9105.912 | 461.6987 | 1165.3521 | 2660.338 | 3460.6965 | 2.7867 | 4.0407 | 1588.7658 | 96200.5733 | 2685.6465 | 3132.5656 | 1.3231 | -0.0001102% | 0.0001537% | 0.000132% | -0.0001919% | -0.0001308% | -0.0002314% | -0.0001645% | 5.931e-05% | 41.34% | -3.013e-05% | -3.318e-05% | -0.0001525% | -0.0004167% | 5.651e-05% | -0.0002619% | -0.0001952% | 6.008e-05% | 0.0006722% | -0.00182% | 0% | 0% | 0% | 0%
Idaho | [6 empty] | 21560.3639 | 0.40373 | 0.99134 | 2.4952 | 81.71 | 66.1087 | 18.0376 | 95.8009 | 77.4617 | 23.4885 | 6.6961 | 75.5844 | 647.8688 | 0.58026 | 482.1601 | 0.91645 |  | 0.024356 | 0.31606 |  |  |  |  | Idaho | 7.0894 | 3688.8115 | 0.91645 | 0.40373 | 0.40373 | 0.67206 | 49.5033 | 0.99134 | 0 | 0 | 18.0376 | 2.4952 | 6.6961 | 0 | 0 | 0 | 0.023583 | 0 | 81.7096 | 2844.9559 | 4.0626 | 0.024357 | 0.024357 | 0.20118 | 0 | 66.1084 | 0 | 0 | 13.9799 | 0 | 0 | 3033.5081 | 61.641 | 95.8008 | 0 | 83.5057 | 27069.3613 | 19.084 | 33.2571 | 1.4465 | 0 | 23.4885 | 7929.6371 | 0 | 655.2315 | 2067.2196 | 75.5842 | 219.9034 | 494.9201 | 647.8627 | 0.31606 | 0.58026 | 380.3352 | 21560.2842 | 482.1571 | 714.1694 | 1.2555 | -0.0003696% | -0.0007396% | -9.247e-05% | -0.0003291% | -0.0004548% | -0.0005365% | -0.0002126% | -0.0001482% | 7.803% | -0.0002232% | 0.0002015% | -0.000148% | -0.0009404% | -0.0004841% | -0.000623% | -0.0003979% | 0% | 0.00127% | -0.001151% | 0% | 0% | 0% | 0%
Illinois | [6 empty] | 115196.4585 | 3.2951 | 12.0859 | 14.5021 | 526.6479 | 430.7116 | 103.382 | 547.6887 | 299.2166 | 245.155 | 35.7244 | 532.9671 | 3888.9417 | 4.7534 | 3019.1207 | 6.7766 | 2066.9783 | 0.4013 | 1.6497 |  |  |  |  | Illinois | 42.9349 | 24093.3629 | 6.7766 | 3.2951 | 3.2951 | 3.2375 | 287.8269 | 12.0859 | 0 | 0 | 103.3811 | 14.5023 | 35.7246 | 0 | 2066.9771 | 0 | 0.13436 | 0 | 526.6466 | 16965.3367 | 21.0017 | 0.4013 | 0.4013 | 1.4878 | 0 | 430.7118 | 0 | 0 | 66.6969 | 0 | 0 | 19023.46 | 351.0341 | 547.6892 | 0 | 364.1985 | 151232.9129 | 50.4947 | 151.6729 | 9.4436 | 0 | 245.1548 | 44730.7675 | 0 | 3748.0564 | 11065.4985 | 532.9681 | 1271.7373 | 2756.8455 | 3888.9206 | 1.6497 | 4.7534 | 1977.9531 | 115196.1363 | 3019.1036 | 3763.6346 | 1.3128 | -0.0002797% | 3.715e-06% | 8.202e-05% | 0.001229% | -0.0002471% | 4.644e-05% | -0.0008567% | 0.0001034% | 21.72% | -0.0001052% | 0.000556% | 0.0002005% | -0.0005432% | 0.0003657% | -0.0005659% | 0.0001268% | -5.956e-05% | -0.0005351% | -0.001031% | 0% | 0% | 0% | 0%
Indiana | [6 empty] | 75130.4865 | 1.7713 | 12.3025 | 8.6099 | 328.5507 | 257.4985 | 61.123 | 327.4734 | 268.4758 | 199.7604 | 32.4552 | 292.1926 | 2391.3174 | 2.5521 | 1998.4549 | 3.6477 | 980.7578 | 0.2019 | 2.5517 |  |  |  |  | Indiana | 25.1103 | 13521.257 | 3.6477 | 1.7713 | 1.7713 | 1.9696 | 173.7325 | 12.3025 | 0 | 0 | 61.123 | 8.6099 | 32.4551 | 0 | 980.7573 | 0 | 0.080841 | 0 | 328.5493 | 10549.0465 | 14.8063 | 0.2019 | 0.2019 | 0.8009 | 0 | 257.4979 | 0 | 0 | 97.0502 | 0 | 0 | 12281.9876 | 231.1961 | 327.4737 | 0 | 322.402 | 95096.4873 | 26.6759 | 133.4605 | 5.0748 | 0 | 199.7602 | 29725.1412 | 0 | 2589.0198 | 8128.8556 | 292.1923 | 753.8 | 1939.5425 | 2391.3082 | 2.5516 | 2.5521 | 1052.7059 | 75130.4084 | 1998.4445 | 3029.8413 | 1.2658 | -0.000104% | -0.0001046% | -0.0001532% | -0.0001276% | -0.0004245% | -0.0002304% | -4.283e-05% | 0.0001109% | 20.09% | -8.93e-05% | -0.0001503% | -0.0001017% | -0.0003845% | -0.0003025% | -0.0005218% | -8.237e-05% | -4.797e-05% | -0.001573% | -0.001684% | 0% | 0% | 0% | 0%
Iowa | [6 empty] | 48599.6708 | 0.83051 | 12.5254 | 4.6804 | 170.0738 | 116.0046 | 29.9896 | 163.1719 | 174.1506 | 72.7544 | 13.334 | 141.1219 | 1229.1669 | 1.1979 | 1140.2069 | 1.7084 | 2043.3342 | 0.26405 | 1.8255 |  |  |  |  | Iowa | 13.3703 | 6362.2297 | 1.7084 | 0.83052 | 0.83052 | 1.6373 | 95.0753 | 12.5254 | 0 | 0 | 29.9896 | 4.6804 | 13.3339 | 0 | 2043.3331 | 0 | 0.044698 | 0 | 170.0734 | 5598.6374 | 9.6875 | 0.26405 | 0.26405 | 0.37509 | 0 | 116.0045 | 0 | 0 | 72.9274 | 0 | 0 | 6773.0462 | 154.5367 | 163.1721 | 0 | 193.5483 | 57991.261 | 45.9992 | 91.8952 | 2.3802 | 0 | 72.7544 | 18145.4617 | 0 | 1144.527 | 5232.8589 | 141.122 | 408.867 | 1015.2871 | 1229.1654 | 1.8254 | 1.1979 | 734.1582 | 48599.6359 | 1140.2034 | 1888.911 | 1.1932 | -7.184e-05% | 0.000709% | -4.836e-05% | -0.0001707% | -0.0002135% | -0.0001541% | -6.731e-05% | 0.0001559% | 11.14% | -0.0001136% | -0.0003002% | 2.419e-05% | -0.0001193% | 0.0002713% | -0.0003047% | 2.071e-05% | -4.957e-05% | -0.0007973% | -0.002092% | 0% | 0% | 0% | 0%
Kansas | [6 empty] | 40317.1125 | 0.76415 | 8.4317 | 4.1472 | 143.0543 | 105.7559 | 24.5276 | 155.0141 | 117.5094 | 45.8538 | 10.0333 | 128.9154 | 1029.6193 | 1.0999 | 866.5762 | 1.5737 | 2152.5659 | 0.27216 | 0.86836 |  |  |  |  | Kansas | 11.9086 | 5655.8745 | 1.5737 | 0.76415 | 0.76415 | 1.2917 | 82.7931 | 8.4317 | 0 | 0 | 24.5276 | 4.1472 | 10.0333 | 0 | 2152.5668 | 0 | 0.039452 | 0 | 143.0537 | 4552.8454 | 8.2506 | 0.27216 | 0.27216 | 0.34554 | 0 | 105.7556 | 0 | 0 | 37.8334 | 0 | 0 | 5411.0524 | 116.9022 | 155.0144 | 0 | 129.4608 | 48753.0888 | 47.1487 | 61.227 | 2.188 | 0 | 45.8538 | 14380.2722 | 0 | 929.5665 | 3923.7681 | 128.9155 | 362.4642 | 788.5684 | 1029.6158 | 0.86835 | 1.1 | 713.3436 | 40317.0506 | 866.5723 | 1296.9711 | 1.2092 | -0.0001535% | -5.414e-05% | -0.0001775% | 3.425e-05% | -0.0004053% | -0.0002389% | -0.0002017% | 0.0001849% | 10.17% | -2.017e-05% | -6.018e-05% | 4.277e-05% | -0.0003391% | 0.0004716% | -0.000452% | 0.000172% | 3.944e-05% | 6.815e-05% | -0.00192% | 0% | 0% | 0% | 0%
Kentucky | [6 empty] | 42862.9226 | 1.17 | 5.7863 | 6.0186 | 192.089 | 166.3661 | 34.5558 | 215.6775 | 83.5237 | 56.611 | 19.7116 | 189.6516 | 1486.502 | 1.6882 | 1217.4386 | 2.3238 | 376.4713 | 0.10205 | 1.7281 |  |  |  |  | Kentucky | 17.3143 | 8654.6908 | 2.3238 | 1.17 | 1.17 | 1.3166 | 121.2245 | 5.7863 | 0 | 0 | 34.5557 | 6.0186 | 19.7116 | 0 | 376.4709 | 0 | 0.056902 | 0 | 192.0888 | 7084.3524 | 11.1833 | 0.10205 | 0.10205 | 0.51018 | 0 | 166.3662 | 0 | 0 | 64.9698 | 0 | 0 | 6254.3802 | 146.4136 | 215.6781 | 0 | 98.0306 | 55758.9718 | 9.7477 | 55.4067 | 3.3126 | 0 | 56.611 | 18503.0023 | 0 | 1495.5898 | 4327.6205 | 189.6518 | 526.5494 | 1163.4406 | 1486.4989 | 1.7281 | 1.6882 | 652.1139 | 42862.8907 | 1217.4346 | 1554.0013 | 1.3009 | -7.428e-05% | -0.0005017% | 7.455e-06% | -0.0004452% | -0.000111% | 2.153e-05% | -0.0003382% | 0.000297% | 17.37% | -3.486e-05% | -2.002e-05% | 0.0001252% | -0.0002088% | 0.0001298% | -0.000332% | -0.0004449% | -0.0001154% | 0.000936% | -0.001849% | 0% | 0% | 0% | 0%
Louisiana | [6 empty] | 42474.9149 | 1.2023 | 0.99549 | 5.6666 | 191.055 | 170.5303 | 39.7975 | 211.6596 | 116.0512 | 69.6652 | 17.8768 | 198.1052 | 1556.9314 | 1.7338 | 1312.6339 | 2.4906 | 498.0688 | 0.1195 | 0.81931 |  |  |  |  | Louisiana | 16.6188 | 8949.2791 | 2.4906 | 1.2023 | 1.2023 | 1.9586 | 112.6873 | 0.99549 | 0 | 0 | 39.7976 | 5.6666 | 17.8769 | 0 | 498.0688 | 0 | 0.05299 | 0 | 191.0544 | 6472.272 | 9.2757 | 0.1195 | 0.1195 | 0.54683 | 0 | 170.5299 | 0 | 0 | 31.7005 | 0 | 0 | 6795.4338 | 162.2487 | 211.659 | 0 | 134.1998 | 55801.8356 | 12.7546 | 56.6193 | 3.4538 | 0 | 69.665 | 17129.3784 | 0 | 1511.9029 | 4116.8148 | 198.1055 | 496.3523 | 1169.6056 | 1556.927 | 0.81929 | 1.7338 | 687.4362 | 42474.8526 | 1312.6262 | 1618.2201 | 1.3138 | -0.0001468% | -2.647e-05% | -0.0001804% | 1.154e-06% | -0.0002751% | -0.0001841% | 0.0001293% | -0.0002629% | 15.64% | -0.0001591% | 0.0002017% | 0.0001458% | -0.0002811% | -2.883e-05% | -0.0005884% | 8.813e-05% | -8.28e-06% | 0.0003425% | -0.001768% | 0% | 0% | 0% | 0%
Maine | [6 empty] | 10804.8125 | 0.26814 | 0.0014905 | 1.5499 | 40.8207 | 38.0505 | 10.4993 | 59.9551 | 0.43904 | 31.9973 | 5.4768 | 44.9182 | 391.9007 | 0.38423 | 390.0196 | 0.53799 | 21.952 | 0.016643 | 0.61268 |  |  |  |  | Maine | 4.4847 | 1518.3158 | 0.53799 | 0.26814 | 0.26814 | 1.1245 | 32.3766 | 0.0014904 | 0 | 0 | 10.4993 | 1.5499 | 5.4768 | 0 | 21.9519 | 0 | 0.015661 | 0 | 40.8205 | 2078.3231 | 2.9497 | 0.016643 | 0.016643 | 0.11807 | 0 | 38.0502 | 0 | 0 | 22.7296 | 0 | 0 | 1283.6749 | 64.2453 | 59.955 | 0 | 9.1367 | 13284.223 | 0.97175 | 8.3501 | 0.925 | 0 | 31.9971 | 4985.3352 | 0 | 397.3793 | 981.4998 | 44.9181 | 143.2518 | 387.7208 | 391.8985 | 0.61267 | 0.38423 | 124.3157 | 10804.7673 | 390.0168 | 505.7326 | 1.2295 | -0.0004181% | -1.747e-05% | -0.004697% | -0.0002862% | -0.0005474% | -0.0007321% | -0.0003642% | -0.0001014% | 1981% | -0.0006996% | 0.0002675% | -0.0001798% | -0.0005724% | -0.0004925% | -0.0007154% | 0.000167% | -0.0002825% | 9.045e-05% | -0.001536% | 0% | 0% | 0% | 0%
Maryland | [6 empty] | 38312.9899 | 1.1983 | 0.78349 | 5.9694 | 164.9372 | 160.5517 | 42.5438 | 223.354 | 42.2825 | 72.8645 | 24.4809 | 194.6196 | 1292.2518 | 1.7228 | 1140.4025 | 2.4073 | 157.1484 | 0.080777 | 0.67641 |  |  |  |  | Maryland | 17.6675 | 6403.9825 | 2.4073 | 1.1984 | 1.1984 | 2.0919 | 122.209 | 0.78349 | 0 | 0 | 42.5438 | 5.9694 | 24.4809 | 0 | 157.1484 | 0 | 0.059865 | 0 | 164.937 | 7542.1683 | 9.0277 | 0.080776 | 0.080776 | 0.52832 | 0 | 160.5517 | 0 | 0 | 25.5266 | 0 | 0 | 5664.3884 | 146.7589 | 223.3548 | 0 | 61.5561 | 49019.9325 | 4.9612 | 33.7468 | 4.145 | 0 | 72.8643 | 16013.9647 | 0 | 1583.2838 | 3096.8377 | 194.6195 | 557.9005 | 1071.3769 | 1292.2499 | 0.67639 | 1.7228 | 560.1029 | 38312.934 | 1140.3987 | 1361.8999 | 1.2795 | -0.0001458% | 0.0004805% | -2.449e-05% | -0.0001389% | -0.000116% | -9.265e-06% | -9.322e-05% | 0.0003704% | 45.58% | -0.0002768% | -5.777e-05% | -7.885e-05% | -0.0001482% | -0.0001428% | -0.0003342% | -1.629e-05% | -3.713e-07% | -0.00143% | -0.001859% | 0% | 0% | 0% | 0%
Massachusetts | [6 empty] | 40396.3681 | 1.3557 | 2.0232 | 6.7698 | 181.3636 | 189.2043 | 44.3149 | 238.3522 | 1.7413 | 67.8326 | 17.9913 | 217.0704 | 1365.73 | 1.9503 | 1163.6083 | 2.7824 | 9.0706 | 0.07307 | 0.44772 |  |  |  |  | Massachusetts | 20.0142 | 7291.0854 | 2.7824 | 1.3557 | 1.3557 | 2.1639 | 172.9 | 2.0232 | 0 | 0 | 44.3146 | 6.7698 | 17.9913 | 0 | 9.0706 | 0 | 0.068869 | 0 | 181.3632 | 8751.137 | 8.5988 | 0.073069 | 0.073069 | 0.59553 | 0 | 189.2038 | 0 | 0 | 16.7477 | 0 | 0 | 5802.9681 | 144.7667 | 238.3523 | 0 | 19.4747 | 52779.8982 | 1.4597 | 19.9742 | 4.6874 | 0 | 67.8324 | 17261.1975 | 0 | 1791.455 | 2903.5253 | 217.0719 | 717.2934 | 1136.8683 | 1365.7229 | 0.44772 | 1.9503 | 640.8428 | 40396.2553 | 1163.6028 | 1221.1026 | 1.3066 | -0.0002791% | 0.0001886% | -3.187e-05% | -0.0002354% | -0.0002272% | -0.0002645% | -0.0005741% | 3.162e-05% | 1018% | -0.0001938% | -2.111e-05% | 0.0006587% | -0.0005195% | -0.0001164% | -0.0004741% | -0.0001443% | -2.047e-05% | -0.0009192% | -0.000699% | 0% | 0% | 0% | 0%
Michigan | [6 empty] | 92033.1109 | 2.6036 | 12.3486 | 11.571 | 423.9809 | 333.7118 | 77.2386 | 430.0123 | 306.3699 | 251.4505 | 36.2414 | 411.6042 | 3194.2424 | 3.758 | 2652.8593 | 5.1958 | 553.8753 | 0.19737 | 1.8894 |  |  |  |  | Michigan | 34.0281 | 19127.6195 | 5.1958 | 2.6036 | 2.6036 | 3.6266 | 230.852 | 12.3485 | 0 | 0 | 77.2382 | 11.5711 | 36.2414 | 0 | 553.8745 | 0 | 0.10736 | 0 | 423.9804 | 13833.0295 | 17.067 | 0.19737 | 0.19737 | 1.1407 | 0 | 333.7113 | 0 | 0 | 71.5126 | 0 | 0 | 16267.977 | 310.239 | 430.0124 | 0 | 373.8759 | 120581.7484 | 19.0448 | 148.7355 | 7.3856 | 0 | 251.4503 | 36331.0136 | 0 | 2975.2561 | 9528.7167 | 411.6022 | 1014.7674 | 2318.5517 | 3194.2312 | 1.8894 | 3.758 | 1400.6261 | 92032.9337 | 2652.8454 | 3637.1803 | 1.3102 | -0.0001925% | -0.0001948% | -5.747e-05% | 0.0004058% | -0.0001239% | -0.0001567% | -0.0004799% | 3.801e-05% | 22.03% | -9.773e-05% | 4.231e-05% | -0.0004954% | -0.0003532% | -0.0002707% | -0.0005206% | -0.0005053% | -0.0001504% | 0.0005912% | -0.001154% | 0% | 0% | 0% | 0%
Minnesota | [6 empty] | 70075.0407 | 1.486 | 36.7077 | 7.3463 | 317.5153 | 180.4182 | 41.3828 | 1069.7545 | 381.047 | 162.5401 | 20.8729 | 245.0511 | 3354.0554 | 2.1406 | 1576.3193 | 3.0464 | 1288.2654 | 0.21882 | 2.2477 |  |  | 0.013069 | 0.0021578 | Minnesota | 21.3566 | 10670.3283 | 3.0464 | 1.486 | 1.486 | 1.9164 | 146.8393 | 36.7075 | 0 | 0.013069 | 41.3828 | 7.3463 | 20.8729 | 0 | 1288.265 | 0 | 0.069125 | 0 | 317.515 | 7227.648 | 12.9267 | 0.21882 | 0.21882 | 0.66886 | 0 | 180.4165 | 0.0004747 | 0.0015751 | 86.5992 | 0 | 0 | 13205.1164 | 204.3094 | 1069.7556 | 0 | 424.8681 | 85227.5181 | 34.5278 | 188.8059 | 3.112 | 0 | 162.54 | 24801.8976 | 0.00010789 | 1434.8196 | 8597.9117 | 245.0494 | 621.2415 | 1437.4056 | 3354.0465 | 2.2476 | 2.1406 | 872.9488 | 70074.9544 | 1576.3112 | 3028.9788 | 1.2162 | -0.0001232% | -0.0001826% | -0.0004562% | 0.0001744% | -8.743e-05% | -0.0009813% | 1.372e-06% | 9.678e-05% | 11.5% | -8.662e-05% | 3.738e-05% | -0.0006883% | -0.0002642% | -0.0007166% | -0.0005166% | 0.0007108% | -2.977e-05% | -0.0004864% | -0.001728% | 0% | 0% | -0.0003051% | -0.001375%
Mississippi | [6 empty] | 29457.6984 | 0.76618 | 0.57118 | 4.0824 | 123.4479 | 114.6257 | 26.3327 | 146.0017 | 66.6579 | 43.7509 | 19.3454 | 129.4216 | 1015.1099 | 1.105 | 855.0652 | 1.5882 | 577.4921 | 0.10401 | 0.74952 |  |  |  |  | Mississippi | 11.7629 | 5740.0997 | 1.5882 | 0.76617 | 0.76617 | 1.0808 | 81.3167 | 0.57118 | 0 | 0 | 26.3327 | 4.0824 | 19.3454 | 0 | 577.4929 | 0 | 0.038747 | 0 | 123.4476 | 4449.0205 | 7.9293 | 0.10401 | 0.10401 | 0.34871 | 0 | 114.6253 | 0 | 0 | 29.2955 | 0 | 0 | 4297.6323 | 107.5861 | 146.0019 | 0 | 78.0205 | 38004.1972 | 13.4668 | 35.9808 | 2.2016 | 0 | 43.7509 | 11922.9094 | 0 | 1034.5082 | 2827.8391 | 129.4217 | 356.8995 | 777.3252 | 1015.1069 | 0.74951 | 1.1049 | 480.8369 | 29457.6783 | 855.0607 | 1055.6823 | 1.2901 | -6.814e-05% | -0.0005489% | -0.000211% | -1.377e-05% | -0.0002737% | -0.0003779% | 5.658e-05% | 0.0001518% | 17.05% | -8.987e-05% | -0.0001179% | 9.303e-05% | -0.0002969% | -0.0008962% | -0.0005241% | -0.000302% | 0.0001337% | -0.00035% | -0.001356% | 0% | 0% | 0% | 0%
Missouri | [6 empty] | 71099.4639 | 1.6051 | 25.0224 | 8.0694 | 323.5608 | 227.8621 | 52.7007 | 306.7883 | 341.4596 | 133.0659 | 26.3226 | 265.9517 | 2171.2484 | 2.3115 | 1830.9482 | 3.2964 | 1071.342 | 0.20226 | 1.6658 |  |  |  |  | Missouri | 23.4087 | 11968.1545 | 3.2964 | 1.605 | 1.605 | 2.0627 | 161.272 | 25.0223 | 0 | 0 | 52.7006 | 8.0694 | 26.3226 | 0 | 1071.3402 | 0 | 0.076085 | 0 | 323.5597 | 9227.806 | 14.5722 | 0.20226 | 0.20226 | 0.72374 | 0 | 227.8612 | 0 | 0 | 64.5345 | 0 | 0 | 12706.4283 | 222.1346 | 306.7887 | 0 | 376.8846 | 88905.8054 | 28.8137 | 163.8885 | 4.5928 | 0 | 133.0657 | 26385.0613 | 0 | 2089.7467 | 7985.4804 | 265.9515 | 706.1 | 1643.1746 | 2171.2425 | 1.6657 | 2.3115 | 979.5676 | 71099.3664 | 1830.9447 | 3008.9474 | 1.2504 | -0.0001371% | -0.0006418% | -0.0002478% | -6.315e-05% | -0.0003429% | -0.000362% | -0.0002028% | 0.0001146% | 10.37% | -0.00012% | -9.074e-05% | -8.971e-05% | -0.0002704% | -0.0002679% | -0.0001915% | -0.0001143% | -0.0001646% | 0.0002999% | -0.001217% | 0% | 0% | 0% | 0%
Montana | [6 empty] | 15438.0268 | 0.28891 | 1.4151 | 1.7307 | 52.9226 | 41.0117 | 10.1822 | 68.1188 | 98.1927 | 33.8208 | 5.3333 | 49.7381 | 406.8014 | 0.41442 | 320.0016 | 0.59382 | 450.3419 | 0.063971 | 0.26352 |  |  |  |  | Montana | 4.9057 | 2170.867 | 0.59381 | 0.28891 | 0.28891 | 0.41322 | 34.2958 | 1.4151 | 0 | 0 | 10.1821 | 1.7307 | 5.3333 | 0 | 450.3421 | 0 | 0.016641 | 0 | 52.9223 | 1742.8108 | 3.829 | 0.063972 | 0.063972 | 0.13038 | 0 | 41.0117 | 0 | 0 | 10.9545 | 0 | 0 | 2725.2247 | 46.9981 | 68.1187 | 0 | 107.3197 | 18662.0745 | 10.978 | 37.8343 | 0.82482 | 0 | 33.8205 | 5243.0923 | 0 | 379.7638 | 1728.2782 | 49.738 | 151.0501 | 323.9573 | 406.7972 | 0.26351 | 0.41442 | 215.5697 | 15437.949 | 319.9979 | 638.013 | 1.2088 | -0.0005038% | 2.329e-05% | -0.000804% | -1.641e-05% | -0.0005165% | -0.0001171% | -0.0006885% | -0.0002035% | 9.295% | -0.001062% | 7.479e-05% | -0.0002675% | -0.001043% | -0.001213% | -0.001167% | -0.001116% | 4.293e-05% | 0.0005739% | -0.004122% | 0% | 0% | 0% | 0%
Nebraska | [6 empty] | 30367.5774 | 0.5095 | 7.2264 | 2.8545 | 98.4579 | 71.3678 | 16.7948 | 97.8909 | 100.477 | 41.1134 | 7.5687 | 87.0251 | 730.5185 | 0.73532 | 612.5429 | 1.0567 | 1765.5126 | 0.217 | 0.72527 |  |  |  |  | Nebraska | 8.1701 | 3806.5994 | 1.0567 | 0.5095 | 0.5095 | 0.62814 | 57.2118 | 7.2264 | 0 | 0 | 16.7947 | 2.8545 | 7.5687 | 0 | 1765.5132 | 0 | 0.027241 | 0 | 98.4579 | 3159.2907 | 5.8669 | 0.217 | 0.217 | 0.23202 | 0 | 71.3675 | 0 | 0 | 31.5021 | 0 | 0 | 4070.8875 | 81.8052 | 97.8912 | 0 | 111.3917 | 36035.3799 | 38.7678 | 50.7504 | 1.465 | 0 | 41.1134 | 10572.514 | 0 | 643.7479 | 3059.6715 | 87.0252 | 249.3727 | 562.0912 | 730.5179 | 0.72526 | 0.73532 | 526.723 | 30367.5494 | 612.5402 | 983.3008 | 1.1866 | -9.209e-05% | 0.0005661% | -0.0002186% | 8.29e-06% | -2.323e-07% | -0.0003624% | -0.0003234% | 0.0002599% | 10.86% | -5.317e-05% | 9.251e-06% | 9.523e-05% | -8.745e-05% | -0.000353% | -0.0004477% | 0.0004926% | 2.915e-05% | -0.0005357% | -0.001287% | 0% | 0% | 0% | 0%
Nevada | [6 empty] | 24127.8884 | 0.81846 | 3.581 | 3.4779 | 131.2241 | 105.6042 | 24.2354 | 134.1818 | 71.2159 | 41.0718 | 9.8781 | 132.3541 | 912.0294 | 1.1804 | 668.008 | 1.6955 | 25.9489 | 0.047845 | 0.073867 |  |  |  |  | Nevada | 10.3694 | 5919.0827 | 1.6955 | 0.81845 | 0.81845 | 0.48791 | 68.4519 | 3.581 | 0 | 0 | 24.2345 | 3.4778 | 9.8781 | 0 | 25.9489 | 0 | 0.03206 | 0 | 131.2212 | 3937.9324 | 4.6872 | 0.047845 | 0.047845 | 0.37225 | 0 | 105.5991 | 0 | 0 | 2.8685 | 0 | 0 | 4515.7096 | 69.6371 | 134.1774 | 0 | 81.8076 | 33014.1329 | 2.0653 | 34.5942 | 2.3513 | 0 | 41.0699 | 9464.7902 | 0 | 876.629 | 2296.7659 | 132.3526 | 305.1827 | 604.0009 | 911.9889 | 0.073863 | 1.1803 | 417.8111 | 24126.5782 | 667.9805 | 773.2837 | 1.3684 | -0.00543% | -0.001147% | -0.001349% | -0.001651% | -0.002225% | -0.004787% | -0.003478% | -0.003274% | 14.87% | -0.004656% | -0.0003154% | -0.001084% | -0.004438% | -0.00217% | -0.004114% | -0.000439% | -0.0001911% | 0.0003449% | -0.006541% | 0% | 0% | 0% | 0%
New Hampshire | [6 empty] | 10732.9048 | 0.26938 | 0.0015011 | 1.4614 | 39.5476 | 36.8563 | 10.2606 | 54.197 | 26.6443 | 19.6788 | 5.9215 | 44.581 | 295.7365 | 0.38696 | 243.9869 | 0.54181 |  | 0.014396 | 0.59061 |  |  |  |  | New Hampshire | 4.2693 | 1483.9277 | 0.54181 | 0.26937 | 0.26937 | 0.25091 | 30.643 | 0.0015011 | 0 | 0 | 10.2606 | 1.4614 | 5.9215 | 0 | 0 | 0 | 0.014721 | 0 | 39.5476 | 2031.4556 | 2.5443 | 0.014396 | 0.014396 | 0.1189 | 0 | 36.856 | 0 | 0 | 21.912 | 0 | 0 | 1518.214 | 32.8098 | 54.1969 | 0 | 31.8951 | 13183.612 | 1.0478 | 16.3869 | 0.93159 | 0 | 19.6788 | 4729.7015 | 0 | 395.8489 | 1077.308 | 44.5809 | 135.6989 | 284.3527 | 295.7366 | 0.59061 | 0.38696 | 124.8457 | 10732.8829 | 243.9855 | 392.1249 | 1.2283 | -0.0002042% | -0.0001493% | 0.0007058% | 2.222e-05% | -3.775e-06% | -0.0006332% | -0.0002137% | -0.000234% | 19.71% | -0.0001393% | -6.421e-05% | -0.0002984% | 6.393e-05% | 2.3e-05% | -0.0005737% | -0.0008186% | 0% | 0.0007474% | -0.0005061% | 0% | 0% | 0% | 0%
New Jersey | [6 empty] | 60174.3324 | 1.5189 | 7.6601 | 15.7755 | 153.8342 | 297.4777 | 66.1916 | 478.5939 | 51.3082 | 123.0342 | 37.0693 | 136.543 | 2077.8521 | 2.3539 | 1762.1365 | 0.62381 |  | 0.014547 | 1.2494 |  |  |  |  | New Jersey | 49.7871 | 11004.7115 | 0.6238 | 1.5189 | 1.5189 | 4.9146 | 331.8225 | 7.6601 | 0 | 0 | 66.1917 | 15.7755 | 37.0694 | 0 | 0 | 0 | 0.15361 | 0 | 153.8343 | 13077.9377 | 32.1609 | 0.014548 | 0.014548 | 0.12016 | 0 | 297.4771 | 0 | 0 | 46.8339 | 0 | 0 | 7528.1516 | 295.7443 | 478.5946 | 0 | 83.8205 | 76943.1393 | 6.53 | 48.3682 | 3.9852 | 0 | 123.034 | 25213.8051 | 0 | 2580.866 | 5135.3784 | 136.5428 | 1442.319 | 1552.8168 | 2077.8459 | 1.2494 | 2.3539 | 771.4639 | 60174.2268 | 1762.1339 | 2283.8891 | 1.2787 | -0.0001755% | 3.648e-05% | 0.0001232% | 1.279e-05% | 7.067e-05% | -0.0002093% | 0.0001881% | 0.0001507% | 63.37% | -0.000166% | 8.847e-05% | -0.000145% | -0.0002984% | -0.000268% | -0.0001457% | -0.0001491% | 0% | 0.002785% | 0.001009% | 0% | 0% | 0% | 0%
New Mexico | [6 empty] | 19763.9612 | 0.54979 | 0.39115 | 2.5665 | 84.9053 | 73.02 | 17.6899 | 96.4428 | 65.7641 | 49.0823 | 7.8938 | 90.329 | 643.3535 | 0.79272 | 492.5756 | 1.1374 | 87.5062 | 0.039597 | 0.63299 |  |  |  |  | New Mexico | 7.5364 | 4034.883 | 1.1374 | 0.54979 | 0.54979 | 0.41277 | 51.5722 | 0.39115 | 0 | 0 | 17.6898 | 2.5665 | 7.8938 | 0 | 87.5059 | 0 | 0.02397 | 0 | 84.9047 | 3123.0644 | 4.1368 | 0.039598 | 0.039598 | 0.24972 | 0 | 73.0196 | 0 | 0 | 23.674 | 0 | 0 | 3367.7511 | 59.852 | 96.4425 | 0 | 78.8878 | 25796.3335 | 3.2937 | 31.8513 | 1.5785 | 0 | 49.0817 | 8112.0041 | 0 | 632.5335 | 2083.2031 | 90.3289 | 224.847 | 486.8878 | 643.3476 | 0.63297 | 0.79272 | 293.2445 | 19763.8756 | 492.5708 | 699.9086 | 1.3052 | -0.0004334% | 0.0001053% | 3.405e-05% | -1.377e-05% | -0.0007275% | -0.0005415% | -0.0002499% | -0.0002952% | 19.96% | -0.001252% | -1.789e-05% | -7.092e-05% | -0.0009133% | 0.0003563% | -0.0009721% | -0.0001571% | -0.0002381% | 0.001744% | -0.002059% | 0% | 0% | 0% | 0%
New York | [6 empty] | 116818.8976 | 3.8509 | 2.907 | 18.8197 | 510.4131 | 476.3104 | 138.4531 | 699.525 | 111.412 | 206.0875 | 52.718 | 623.9845 | 3789.4467 | 5.5379 | 3069.134 | 7.7509 | 235.0598 | 0.23109 | 2.173 |  |  |  |  | New York | 55.8896 | 20447.739 | 7.7509 | 3.8509 | 3.8509 | 4.1763 | 385.7514 | 2.9069 | 0 | 0 | 138.453 | 18.8197 | 52.7179 | 0 | 235.0593 | 0 | 0.18854 | 0 | 510.4125 | 24100.3694 | 27.4374 | 0.23109 | 0.23109 | 1.701 | 0 | 476.3102 | 0 | 0 | 81.2926 | 0 | 0 | 17530.2812 | 395.2141 | 699.5247 | 0 | 165.5048 | 151067.2496 | 9.5542 | 97.9563 | 13.3305 | 0 | 206.087 | 49360.5111 | 0 | 4724.1287 | 9276.6659 | 623.9836 | 1761.5838 | 3075.4077 | 3789.4371 | 2.173 | 5.5379 | 1753.5487 | 116818.6445 | 3069.1239 | 3564.1083 | 1.2932 | -0.0002167% | -0.0001228% | -0.0002618% | -0.0001142% | -0.0001166% | -4.431e-05% | -3.682e-05% | -4.226e-05% | 48.55% | -0.0002819% | -0.000166% | -0.0001458% | -0.0002535% | -0.0002322% | -0.0003287% | -0.0003167% | -0.000244% | 0.0004672% | -0.001808% | 0% | 0% | 0% | 0%
North Carolina | [6 empty] | 92712.2985 | 2.748 | 1.1413 | 12.6979 | 446.6781 | 382.4144 | 87.5279 | 492.6161 | 121.0786 | 179.2993 | 48.0397 | 450.4797 | 3621.9036 | 3.9589 | 3034.6629 | 5.6827 | 834.0552 | 0.2403 | 2.3751 |  |  |  |  | North Carolina | 37.3434 | 20496.7491 | 5.6827 | 2.748 | 2.748 | 4.8649 | 253.6903 | 1.1413 | 0 | 0 | 87.5279 | 12.698 | 48.0397 | 0 | 834.0547 | 0 | 0.11845 | 0 | 446.6763 | 15078.7542 | 20.1478 | 0.2403 | 0.2403 | 1.2477 | 0 | 382.4138 | 0 | 0 | 90.2215 | 0 | 0 | 13773.7878 | 388.3336 | 492.6166 | 0 | 168.1959 | 123201.4439 | 21.5688 | 85.7138 | 7.8843 | 0 | 179.2991 | 39307.9763 | 0 | 3531.2675 | 8590.5003 | 450.4791 | 1112.608 | 2826.7754 | 3621.8927 | 2.375 | 3.9589 | 1524.8522 | 92712.1732 | 3034.6504 | 3502.8317 | 1.3289 | -0.0001352% | -0.0003501% | -0.0005365% | 0.0002081% | -0.0004192% | -0.0001602% | -1.676e-06% | 0.0001045% | 38.91% | -0.0001047% | 8.401e-05% | -0.0001418% | -0.000299% | -7.938e-05% | -0.0004132% | -0.0001177% | -5.434e-05% | 0.001148% | -0.001575% | 0% | 0% | 0% | 0%
North Dakota | [6 empty] | 18297.8262 | 0.20232 | 7.1963 | 1.3068 | 50.9775 | 29.3591 | 7.2844 | 45.4322 | 77.9323 | 40.9727 | 2.1996 | 35.6476 | 299.3233 | 0.29137 | 268.0648 | 0.4188 | 1490.9684 | 0.17067 | 0.24366 |  |  |  |  | North Dakota | 3.6742 | 1523.3935 | 0.4188 | 0.20232 | 0.20232 | 0.30658 | 25.9577 | 7.1963 | 0 | 0 | 7.2844 | 1.3068 | 2.1996 | 0 | 1490.9678 | 0 | 0.012651 | 0 | 50.9772 | 1288.2426 | 3.0776 | 0.17066 | 0.17066 | 0.091954 | 0 | 29.3589 | 0 | 0 | 12.9511 | 0 | 0 | 2520.8967 | 33.6521 | 45.4322 | 0 | 89.1602 | 20561.2397 | 32.7825 | 36.5331 | 0.58055 | 0 | 40.9725 | 5386.5639 | 0 | 263.8478 | 1887.7053 | 35.6476 | 113.9505 | 215.7894 | 299.3217 | 0.24365 | 0.29137 | 328.0151 | 18297.7787 | 268.0625 | 554.4096 | 1.1237 | -0.0002594% | 0.000644% | -0.0005479% | 0.0002209% | -0.000523% | -0.0006061% | -0.000404% | 0.0001834% | 14.41% | -0.0005205% | 6.963e-07% | 0.0001573% | -0.0005448% | -0.001207% | -0.0008407% | -0.000497% | -3.749e-05% | -0.0008614% | -0.003551% | 0% | 0% | 0% | 0%
Ohio | [6 empty] | 116167.8323 | 3.0581 | 20.2622 | 13.6016 | 524.8751 | 412.3642 | 95.2062 | 526.7507 | 372.553 | 247.4496 | 40.7233 | 494.2068 | 3839.1388 | 4.4079 | 3040.8342 | 6.268 | 721.3451 | 0.2438 | 4.336 |  |  |  |  | Ohio | 40.1796 | 22664.225 | 6.268 | 3.058 | 3.058 | 3.8813 | 275.5538 | 20.2622 | 0 | 0 | 95.2062 | 13.6015 | 40.7233 | 0 | 721.344 | 0 | 0.12622 | 0 | 524.8744 | 17689.2831 | 20.1368 | 0.2438 | 0.2438 | 1.3762 | 0 | 412.3621 | 0 | 0 | 162.4191 | 0 | 0 | 19093.4682 | 374.7172 | 526.7517 | 0 | 438.4311 | 149907.88 | 23.2726 | 196.364 | 8.7491 | 0 | 247.449 | 48293.3049 | 0 | 3786.2015 | 12502.0528 | 494.207 | 1192.6385 | 3053.0036 | 3839.1338 | 4.336 | 4.4079 | 1661.7673 | 116167.6629 | 3040.8217 | 4497.8281 | 1.2904 | -0.0001458% | -5.447e-05% | -5.464e-06% | -0.0005874% | -0.0001327% | -0.0004937% | -6.844e-06% | 0.0002003% | 17.68% | -0.0002257% | -5.583e-05% | 3.93e-05% | -0.0001296% | -0.0001746% | -0.0004095% | 6.01e-05% | -0.0001536% | -0.0006005% | -0.0004129% | 0% | 0% | 0% | 0%
Oklahoma | [6 empty] | 41340.7715 | 1.0362 | 12.2858 | 5.0826 | 195.3006 | 142.8856 | 33.714 | 183.9485 | 171.0653 | 66.241 | 17.8596 | 172.1899 | 1327.8048 | 1.495 | 1116.4482 | 2.1487 | 544.3654 | 0.11536 | 0.82542 |  |  |  |  | Oklahoma | 14.8196 | 7713.9403 | 2.1487 | 1.0362 | 1.0362 | 1.3131 | 101.1795 | 12.2858 | 0 | 0 | 33.7139 | 5.0826 | 17.8596 | 0 | 544.3644 | 0 | 0.047767 | 0 | 195.3003 | 5725.5315 | 8.8399 | 0.11536 | 0.11536 | 0.47177 | 0 | 142.8851 | 0 | 0 | 32.0352 | 0 | 0 | 7287.9364 | 127.6941 | 183.949 | 0 | 188.4328 | 52834.1838 | 14.6063 | 84.3872 | 2.9787 | 0 | 66.241 | 15686.874 | 0 | 1303.6807 | 4440.0337 | 172.19 | 444.9174 | 960.0096 | 1327.7987 | 0.82541 | 1.495 | 611.1929 | 41340.708 | 1116.4425 | 1644.3533 | 1.278 | -0.0001537% | 8.444e-05% | -6.464e-05% | -0.000196% | -0.0001724% | -0.0003381% | -0.0002731% | 0.0002376% | 10.15% | 4.485e-05% | 0.0001072% | 2.66e-05% | -0.0004572% | 0.0002533% | -0.000506% | 0.0006784% | -0.0001844% | 0.0002747% | -0.001453% | 0% | 0% | 0% | 0%
Oregon | [6 empty] | 40774.4196 | 1.1073 | 5.5651 | 5.0269 | 198.2436 | 144.2488 | 36.763 | 200.2478 | 117.1841 | 60.161 | 15.4952 | 181.0251 | 1461.9995 | 1.5941 | 1191.1942 | 2.2913 | 618.0705 | 0.12704 | 0.82432 |  |  |  |  | Oregon | 14.8261 | 8379.8135 | 2.2913 | 1.1073 | 1.1073 | 1.9443 | 100.2324 | 5.5651 | 0 | 0 | 36.763 | 5.0269 | 15.4952 | 0 | 618.0726 | 0 | 0.046784 | 0 | 198.2425 | 5955.1146 | 7.7433 | 0.12704 | 0.12704 | 0.50308 | 0 | 144.2481 | 0 | 0 | 32.1906 | 0 | 0 | 6549.9831 | 147.2966 | 200.2472 | 0 | 132.7889 | 53174.0264 | 15.2762 | 60.7064 | 3.1763 | 0 | 60.1605 | 16118.8321 | 0 | 1415.2915 | 4009.377 | 181.0247 | 440.585 | 1126.6076 | 1461.9935 | 0.8243 | 1.5941 | 655.5348 | 40774.175 | 1191.1835 | 1554.4258 | 1.3041 | -0.0005998% | 0.0001016% | -0.0007997% | -0.000242% | -0.0005555% | -0.0005179% | -0.0002442% | -0.0002591% | 13.32% | -0.0007818% | 0.0001053% | -0.0001969% | -0.000404% | -6.034e-05% | -0.0009005% | -4.075e-08% | 0.0003441% | -0.0003739% | -0.001498% | 0% | 0% | 0% | 0%
Pennsylvania | [6 empty] | 84698.8387 | 2.5253 | 4.5463 | 12.5671 | 350.2544 | 325.6321 | 90.6178 | 470.0452 | 118.3672 | 185.6492 | 43.8242 | 406.0308 | 2574.1393 | 3.6307 | 2053.6615 | 5.0109 | 298.449 | 0.16507 | 2.6451 |  |  |  |  | Pennsylvania | 37.1317 | 13538.2047 | 5.0109 | 2.5253 | 2.5253 | 2.3027 | 259.7479 | 4.5463 | 0 | 0 | 90.6179 | 12.5671 | 43.8241 | 0 | 298.4489 | 0 | 0.12604 | 0 | 350.2539 | 16705.588 | 18.9717 | 0.16507 | 0.16507 | 1.0997 | 0 | 325.632 | 0 | 0 | 98.7841 | 0 | 0 | 12526.8565 | 269.7925 | 470.0456 | 0 | 167.9737 | 107275.0852 | 10.5735 | 90.645 | 8.7045 | 0 | 185.6493 | 35990.1032 | 0 | 3333.1186 | 7402.2573 | 406.0302 | 1174.6764 | 2207.2461 | 2574.1337 | 2.6451 | 3.6307 | 1173.2759 | 84698.7035 | 2053.653 | 2683.5177 | 1.2665 | -0.0001596% | 0.0002004% | -1.249e-05% | 0.0001952% | -0.0001284% | -2.118e-05% | 8.174e-05% | 8.599e-05% | 41.91% | 5.851e-05% | -0.0002191% | -0.00014% | -0.0002188% | 4.949e-05% | -0.0004139% | 9.214e-05% | -1.311e-05% | 0.0006458% | -0.001017% | 0% | 0% | 0% | 0%
Rhode Island | [6 empty] | 7355.0004 | 0.21293 | 0.14545 | 1.0547 | 28.203 | 27.1071 | 7.4531 | 39.6814 | 0.30143 | 27.1091 | 3.4922 | 34.3646 | 266.1136 | 0.30606 | 238.4654 | 0.42501 | 0.73235 | 0.011371 | 0.25414 |  |  |  |  | Rhode Island | 3.1213 | 1137.9613 | 0.42501 | 0.21293 | 0.21293 | 0.68659 | 21.8679 | 0.14545 | 0 | 0 | 7.4531 | 1.0547 | 3.4922 | 0 | 0.73235 | 0 | 0.010575 | 0 | 28.2029 | 1431.2227 | 1.579 | 0.011371 | 0.011371 | 0.093273 | 0 | 27.107 | 0 | 0 | 9.4146 | 0 | 0 | 1017.1337 | 43.7913 | 39.6816 | 0 | 7.6925 | 9254.7457 | 0.44935 | 4.6355 | 0.73505 | 0 | 27.109 | 3272.0656 | 0 | 263.3176 | 621.2172 | 34.3643 | 98.6129 | 238.186 | 266.1126 | 0.25414 | 0.30606 | 95.2498 | 7355.0024 | 238.4667 | 296.473 | 1.2583 | 2.767e-05% | 0.0001901% | -0.0003522% | 0.001896% | -0.000542% | -9.688e-05% | -0.0002518% | 0.0004633% | 2452% | -0.000582% | -0.0002171% | -0.0008277% | -0.0003844% | 0.0006601% | 0.0005462% | 0.0003708% | -0.0002641% | 0.001179% | 0.0007545% | 0% | 0% | 0% | 0%
South Carolina | [6 empty] | 45303.491 | 1.3492 | 1.5516 | 6.2971 | 218.4773 | 188.6272 | 45.2813 | 237.9728 | 70.2507 | 105.4933 | 21.2987 | 221.561 | 1687.8344 | 1.9451 | 1340.7749 | 2.7896 | 292.5385 | 0.10545 | 1.278 |  |  |  |  | South Carolina | 18.4899 | 10094.2022 | 2.7896 | 1.3492 | 1.3492 | 1.4778 | 125.9865 | 1.5516 | 0 | 0 | 45.2813 | 6.2971 | 21.2987 | 0 | 292.5384 | 0 | 0.058812 | 0 | 218.4768 | 7484.0263 | 10.1484 | 0.10546 | 0.10546 | 0.61249 | 0 | 188.6261 | 0 | 0 | 48.1236 | 0 | 0 | 7002.6656 | 156.1944 | 237.9728 | 0 | 98.2701 | 60306.3844 | 8.5242 | 46.5203 | 3.8726 | 0 | 105.4933 | 19148.8596 | 0 | 1754.1073 | 4328.0262 | 221.5607 | 551.6756 | 1296.3808 | 1687.8292 | 1.2779 | 1.9451 | 731.7387 | 45303.399 | 1340.7648 | 1567.238 | 1.3312 | -0.0002032% | -0.0001607% | -0.0002088% | -0.0001306% | -0.0002369% | -0.0006023% | -7.31e-05% | 2.62e-05% | 39.88% | -3.483e-05% | -0.0001586% | -9.786e-05% | -0.0003078% | -0.0001535% | -0.0007519% | 3.196e-05% | -2.091e-05% | 0.0005745% | -0.001879% | 0% | 0% | 0% | 0%
South Dakota | [6 empty] | 17847.9442 | 0.23351 | 8.3477 | 1.5284 | 63.2654 | 34.4965 | 8.4716 | 54.7731 | 90.4088 | 47.5256 | 3.7245 | 41.2323 | 374.6737 | 0.33582 | 344.1171 | 0.48268 | 1003.5907 | 0.12021 | 0.30325 |  |  |  |  | South Dakota | 4.2901 | 1819.9887 | 0.48269 | 0.23351 | 0.23351 | 0.39508 | 30.3904 | 8.3477 | 0 | 0 | 8.4716 | 1.5284 | 3.7245 | 0 | 1003.5909 | 0 | 0.014817 | 0 | 63.2651 | 1511.5572 | 3.6426 | 0.12021 | 0.12021 | 0.10598 | 0 | 34.4963 | 0 | 0 | 13.8745 | 0 | 0 | 2853.9685 | 42.5956 | 54.7731 | 0 | 103.4333 | 20522.8186 | 22.8823 | 42.544 | 0.66911 | 0 | 47.5253 | 5520.8909 | 0 | 358.8178 | 1979.4215 | 41.2323 | 133.2539 | 286.1123 | 374.6729 | 0.30324 | 0.33582 | 271.0386 | 17847.9113 | 344.1149 | 684.494 | 1.1499 | -0.0001846% | -0.0001575% | -0.0003659% | -0.0008348% | -0.0004234% | -0.0006002% | -0.0001398% | -7.072e-06% | 14.41% | -0.0006774% | -0.0005953% | -5.904e-05% | -0.0002227% | 0.001661% | -0.0006195% | 0.0004288% | 1.346e-05% | -0.0007244% | -0.002146% | 0% | 0% | 0% | 0%
Tennessee | [6 empty] | 73108.1051 | 1.911 | 8.0857 | 9.5042 | 303.7584 | 275.1189 | 61.2241 | 349.6151 | 184.7595 | 138.0432 | 38.6157 | 277.7566 | 2575.7728 | 2.7816 | 2405.9166 | 3.3342 | 469.342 | 0.13882 | 3.028 |  |  |  |  | Tennessee | 26.337 | 13609.7002 | 3.3341 | 1.911 | 1.911 | 5.1144 | 182.1212 | 8.0857 | 0 | 0 | 61.2239 | 9.5042 | 38.6156 | 0 | 469.342 | 0 | 0.0847 | 0 | 303.758 | 11011.6734 | 15.9707 | 0.13882 | 0.13882 | 0.73182 | 0 | 275.1183 | 0 | 0 | 113.3338 | 0 | 0 | 10946.3101 | 302.8961 | 349.6149 | 0 | 221.285 | 93039.1182 | 14.4012 | 107.5362 | 4.8576 | 0 | 138.043 | 31070.1995 | 0 | 2832.1578 | 7734.4669 | 277.7561 | 794.0111 | 2197.8099 | 2575.7619 | 3.0279 | 2.7816 | 949.8728 | 73108.005 | 2405.9083 | 3398.3219 | 1.2726 | -0.000137% | 8.933e-05% | -3.156e-05% | -0.0001183% | -0.0001027% | -0.0001962% | -0.0003864% | -5.819e-05% | 19.77% | -0.0001121% | -0.0002439% | -0.0001935% | -0.0004248% | -0.0001577% | -0.0003447% | -0.0001316% | -1.108e-05% | -0.0004715% | -0.0007558% | 0% | 0% | 0% | 0%
Texas | [6 empty] | 220043.3451 | 5.4123 | 18.0764 | 48.3117 | 695.3644 | 2717.2369 | 228.8915 | 1479.2861 | 491.3061 | 438.8368 | 352.3575 | 1062.4042 | 5088.6977 | 11.354 | 3787.8172 | 11.5342 | 1726.9487 | 0.49121 | 2.5311 |  |  |  |  | Texas | 133.2954 | 17336.6743 | 11.5342 | 5.4123 | 5.4123 | 3.139 | 945.7282 | 18.0764 | 0 | 0 | 228.891 | 48.3117 | 352.3573 | 0 | 1726.9461 | 0 | 0.49875 | 0 | 695.3625 | 47999.3572 | 83.2921 | 0.49121 | 0.49121 | 2.531 | 0 | 2717.2198 | 0 | 0 | 98.8468 | 0 | 0 | 31200.3089 | 835.8859 | 1479.2869 | 0 | 609.8863 | 258661.9769 | 48.9508 | 286.813 | 24.2463 | 0 | 438.835 | 83671.5365 | 0 | 11198.6283 | 16125.2118 | 1062.4043 | 4442.785 | 6456.8727 | 5088.6746 | 2.5311 | 11.354 | 2558.445 | 220042.557 | 3787.7894 | 6153.0041 | 1.1755 | -0.0003581% | -0.0002004% | -0.0002629% | -0.0001202% | -0.0002779% | -0.000631% | -0.0002128% | 5.809e-05% | 24.14% | -0.0003967% | -3.335e-05% | 5.373e-06% | -0.0004532% | 9.82e-05% | -0.0007337% | 0.0002085% | -0.0001493% | -6.775e-05% | -0.0001858% | 0% | 0% | 0% | 0%
Utah | [6 empty] | 23438.3283 | 0.64773 | 2.8635 | 3.3421 | 96.708 | 87.5716 | 23.3045 | 120.3344 | 103.2205 | 30.7998 | 11.0824 | 106.0877 | 675.3921 | 0.93199 | 563.6239 | 1.3032 | 42.0166 | 0.039122 | 0.44046 |  |  |  |  | Utah | 9.8414 | 3547.8972 | 1.3032 | 0.64773 | 0.64773 | 0.56064 | 68.4284 | 2.8635 | 0.023074 | 0 | 23.3044 | 3.3421 | 11.0824 | 0 | 42.0165 | 0.0089597 | 0.03792 | 0.0026929 | 96.7073 | 4160.9442 | 5.3681 | 0.039123 | 0.039123 | 0.28607 | 0 | 87.571 | 0 | 0 | 16.4543 | 0.0012511 | 3.1265e-05 | 4048.1406 | 63.5771 | 120.335 | 0 | 111.2271 | 29312.7894 | 2.5142 | 45.4067 | 2.244 | 0 | 30.7993 | 9150.9888 | 0 | 937.0338 | 2272.3529 | 106.0879 | 311.5253 | 556.7317 | 675.3854 | 0.44046 | 0.93199 | 296.5383 | 23438.0762 | 563.6158 | 893.1788 | 1.2506 | -0.001075% | 0.0005375% | -0.0008201% | 0.0001807% | -0.0007731% | -0.0006252% | -0.0007511% | 0.0004841% | 7.757% | -0.001371% | -0.0001805% | 0.0001532% | -0.001004% | 0.0001608% | -0.001448% | -0.001027% | -9.242e-05% | 0.001107% | -0.001588% | 0% | 0% | 0% | 0%
Vermont | [6 empty] | 6767.3352 | 0.12602 | 0.00093272 | 0.94138 | 28.2445 | 23.6349 | 6.253 | 32.8785 | 3.0762 | 24.6699 | 1.7616 | 28.6732 | 232.7178 | 0.18178 | 187.1691 | 0.34809 | 13.7836 | 0.010728 | 0.50189 |  |  |  |  | Vermont | 2.6782 | 1274.5424 | 0.34809 | 0.12602 | 0.12602 | 0.22234 | 19.3936 | 0.00093274 | 0 | 0 | 6.253 | 0.94138 | 1.7616 | 0 | 13.7836 | 0 | 0.008985 | 0 | 28.2444 | 1220.0058 | 1.9378 | 0.010728 | 0.010728 | 0.076426 | 0 | 23.6349 | 0 | 0 | 18.6023 | 0 | 0 | 835.1498 | 27.6826 | 32.8786 | 0 | 9.7953 | 8649.0126 | 0.70206 | 6.821 | 0.48253 | 0 | 24.6699 | 3220.647 | 0 | 224.5536 | 729.2324 | 28.6731 | 82.2407 | 211.8957 | 232.7181 | 0.50187 | 0.18178 | 88.4184 | 6767.331 | 187.1686 | 254.3666 | 1.2781 | -6.2e-05% | -0.0008658% | 0.00188% | -0.0003655% | -0.0003242% | -7.136e-05% | 2.118e-05% | 0.0001833% | 218.4% | -0.0001448% | -0.00142% | -0.0002011% | 0.0001223% | 0.001771% | -0.0002711% | 0.002251% | 0.0001166% | 0.001703% | -0.00244% | 0% | 0% | 0% | 0%
Virginia | [6 empty] | 65765.4293 | 2.6931 | 1.2045 | 17.6642 | 168.5704 | 213.6853 | 54.5768 | 614.7067 | 119.8454 | 130.6108 | 50.5833 | 189.3383 | 2056.1007 | 4.0996 | 1754.9613 | 1.1408 | 273.1908 | 0.059339 | 0.35765 |  |  |  |  | Virginia | 39.1975 | 13847.5305 | 1.1408 | 2.6931 | 2.6931 | 8.8946 | 259.8057 | 1.2045 | 0 | 0 | 54.5769 | 17.6641 | 50.5834 | 0 | 273.1904 | 0 | 0.12898 | 0 | 168.5699 | 10659.1414 | 26.9416 | 0.059339 | 0.059339 | 0.24868 | 0 | 213.6852 | 0 | 0 | 14.0903 | 0 | 0 | 11334.8326 | 305.2198 | 614.7071 | 0 | 153.4272 | 84937.1165 | 9.5232 | 60.691 | 3.3168 | 0 | 130.6107 | 24497.061 | 0 | 3221.0132 | 6027.0422 | 189.3382 | 1220.0108 | 1824.5771 | 2056.0955 | 0.35766 | 4.0995 | 682.742 | 65765.3619 | 1754.9593 | 2489.926 | 1.2915 | -0.0001025% | 7.756e-05% | -0.0001236% | -7.261e-05% | -0.0002738% | -6.694e-05% | 2.832e-05% | 6.372e-05% | 28.02% | -7.011e-05% | 8.784e-05% | -7.103e-05% | -0.0002517% | -0.0001085% | -0.0001128% | 0.0003076% | -0.000153% | -1.282e-05% | 0.001562% | 0% | 0% | 0% | 0%
Washington | [6 empty] | 71139.2495 | 2.0111 | 8.5625 | 8.8003 | 326.0519 | 260.8322 | 64.9364 | 341.2061 | 120.7381 | 59.8499 | 24.6048 | 326.8951 | 2384.9855 | 2.8989 | 1822.037 | 4.166 | 2140.4448 | 0.33977 | 1.0554 |  |  |  |  | Washington | 26.113 | 14823.6398 | 4.166 | 2.0111 | 2.0111 | 2.3062 | 174.836 | 8.5625 | 0 | 0 | 64.936 | 8.8003 | 24.6048 | 0 | 2140.4477 | 0 | 0.081472 | 0 | 326.0489 | 10374.3231 | 12.62 | 0.33977 | 0.33977 | 0.91469 | 0 | 260.83 | 0 | 0 | 44.8149 | 0 | 0 | 10284.2107 | 209.1878 | 341.2045 | 0 | 135.2556 | 93263.6039 | 47.1448 | 72.7632 | 5.7757 | 0 | 59.8494 | 27996.1303 | 0 | 2295.6856 | 6360.9319 | 326.8945 | 771.8258 | 1720.7449 | 2384.9628 | 1.0554 | 2.8989 | 1342.1068 | 71138.3267 | 1822.0195 | 2060.0825 | 1.311 | -0.001297% | -0.000136% | -0.0005896% | -0.0002631% | -0.0009116% | -0.000861% | -0.0006579% | -0.0004723% | 12.02% | -0.000821% | 2.021e-05% | -0.0001963% | -0.0009533% | -0.0001338% | -0.000962% | -0.0008933% | 0.000136% | 2.601e-05% | -0.001339% | 0% | 0% | 0% | 0%
West Virginia | [6 empty] | 15934.18 | 0.46303 | 0.13135 | 2.4769 | 72.2613 | 65.066 | 16.1024 | 84.7171 | 37.6961 | 58.7127 | 8.425 | 78.3628 | 582.4211 | 0.66867 | 478.4428 | 0.96111 | 18.1588 | 0.027491 | 0.33515 |  |  |  |  | West Virginia | 7.1344 | 3476.3622 | 0.9611 | 0.46303 | 0.46303 | 0.52093 | 49.0962 | 0.13135 | 0 | 0 | 16.1024 | 2.4769 | 8.425 | 0 | 18.1588 | 0 | 0.023516 | 0 | 72.2612 | 2610.0626 | 4.8261 | 0.027491 | 0.027491 | 0.21102 | 0 | 65.0659 | 0 | 0 | 12.4796 | 0 | 0 | 2743.9859 | 59.0875 | 84.7173 | 0 | 53.5995 | 21106.2999 | 1.6891 | 19.7992 | 1.3323 | 0 | 58.7126 | 6421.9325 | 0 | 596.8777 | 1573.9588 | 78.3628 | 216.5353 | 422.2336 | 582.4199 | 0.33514 | 0.66866 | 240.3701 | 15934.167 | 478.441 | 579.9355 | 1.3246 | -8.163e-05% | -0.0002735% | -0.0004647% | 0.0004893% | -0.0001424% | -0.0001912% | -0.0001107% | 0.0001725% | 42.19% | -0.0001747% | 0.0001907% | 2.995e-05% | -0.0002139% | -0.0008539% | -0.0003694% | -0.001231% | 2.187e-05% | -7.873e-05% | -0.002009% | 0% | 0% | 0% | 0%
Wisconsin | [6 empty] | 71364.6342 | 1.5287 | 36.8751 | 7.2973 | 339.3094 | 211.5835 | 47.8984 | 280.6175 | 374.929 | 189.7311 | 21.9129 | 249.3867 | 2179.5135 | 2.2022 | 1920.2463 | 3.1186 | 612.8628 | 0.14847 | 1.9776 |  |  |  |  | Wisconsin | 21.3064 | 11375.7047 | 3.1186 | 1.5288 | 1.5288 | 3.2331 | 146.9062 | 36.875 | 0 | 0 | 47.8985 | 7.2973 | 21.9129 | 0 | 612.8628 | 0 | 0.068363 | 0 | 339.3087 | 8906.2996 | 12.2107 | 0.14847 | 0.14847 | 0.68472 | 0 | 211.583 | 0 | 0 | 74.8421 | 0 | 0 | 13569.8236 | 237.6364 | 280.6176 | 0 | 426.3308 | 88278.6882 | 20.7825 | 186.1079 | 4.3647 | 0 | 189.7311 | 26408.5213 | 0 | 1956.5614 | 8535.9722 | 249.3865 | 639.0626 | 1684.5931 | 2179.5051 | 1.9776 | 2.2022 | 868.6341 | 71364.5642 | 1920.2351 | 3396.2291 | 1.237 | -9.807e-05% | 0.0002153% | -0.0002122% | -0.0002977% | -0.0001798% | -0.0002419% | 0.0002304% | 4.655e-05% | 13.71% | -7.835e-06% | -0.0001533% | -0.000109% | -0.0003841% | 3.335e-05% | -0.0005831% | -0.0001161% | -1.095e-05% | 0.0003272% | -0.0008626% | 0% | 0% | 0% | 0%
Wyoming | [6 empty] | 8495.2816 | 0.15088 | 0.79378 | 0.88349 | 27.389 | 23.2299 | 5.4721 | 32.2126 | 55.0608 | 18.9235 | 1.8952 | 25.9745 | 224.133 | 0.21719 | 200.421 | 0.31218 | 40.0905 | 0.012588 | 0.48335 |  |  |  |  | Wyoming | 2.5136 | 1142.9584 | 0.31218 | 0.15088 | 0.15088 | 0.27798 | 18.2122 | 0.79377 | 0 | 0 | 5.4721 | 0.88349 | 1.8952 | 0 | 40.0904 | 0 | 0.0084728 | 0 | 27.3886 | 1131.7672 | 1.9058 | 0.012588 | 0.012588 | 0.068545 | 0 | 23.2297 | 0 | 0 | 17.9847 | 0 | 0 | 1474.4851 | 29.9283 | 32.2123 | 0 | 60.1805 | 10186.5023 | 1.7226 | 23.73 | 0.43275 | 0 | 18.923 | 3419.5357 | 0 | 215.3724 | 1088.5759 | 25.9744 | 77.1342 | 204.6842 | 224.1303 | 0.48334 | 0.2172 | 83.6963 | 8495.1595 | 200.4184 | 421.3005 | 1.1991 | -0.001437% | -0.00156% | -0.0013% | 0.000191% | -0.001329% | -0.0009192% | -0.0007096% | -0.001139% | 9.298% | -0.002389% | -0.0006256% | -0.0003315% | -0.001225% | 0.0006515% | -0.001268% | -0.001757% | -4.948e-05% | -0.0006573% | -0.002056% | 0% | 0% | 0% | 0%
Tribal | [6 empty] | 584.241 | 0.0074766 | 0.2237 | 0.016725 | 1.2929 | 1.86 | 0.30422 | 7.355 | 3.2937 | 0.19314 | 0.045547 | 0.89261 | 8.6431 | 0.32398 | 10.7697 | 0.041721 | 46.6022 | 0.0061341 | 0.0012531 | 0.0067107 | 0.017953 |  |  | Tribal Data | 0 | 0 | 0 | 0 | 0 | 0 | 0 | 0 | 0 | 0 | 0 | 0 | 0 | 0 | 0 | 0 | 0 | 0 | 0 | 0 | 0 | 0 | 0 | 0 | 0 | 0 | 0 | 0 | 0 | 0 | 0 | 0 | 0 | 0 | 0 | 0 | 0 | 0 | 0 | 0 | 0 | 0 | 0 | 0 | 0 | 0 | 0 | 0 | 0 | 0 | 0 | 0 | 0 | 0 | 0 | 0 | #DIV/0! | -100% | -100% | -100% | -100% | -100% | -100% | -100% | -100% | -100% | -100% | -100% | -100% | -100% | -100% | -100% | -100% | -100% | -100% | -100% | -100% | -100% | 0% | 0%
Alaska | [6 empty] | 11494.8141 | 0.18804 | 5.4531 | 0.98402 | 42.3986 | 24.949 | 6.3176 | 33.777 | 113.5105 | 58.2985 | 3.0506 | 31.6798 | 264.7563 | 0.27156 | 240.6714 | 0.39032 | 1.2877 | 0.010513 | 0.23439 |  |  |  |  | Alaska | 0 | 0 | 0 | 0 | 0 | 0 | 0 | 0 | 0 | 0 | 0 | 0 | 0 | 0 | 0 | 0 | 0 | 0 | 0 | 0 | 0 | 0 | 0 | 0 | 0 | 0 | 0 | 0 | 0 | 0 | 0 | 0 | 0 | 0 | 0 | 0 | 0 | 0 | 0 | 0 | 0 | 0 | 0 | 0 | 0 | 0 | 0 | 0 | 0 | 0 | 0 | 0 | 0 | 0 | 0 | 0 | #DIV/0! | -100% | -100% | -100% | -100% | -100% | -100% | -100% | -100% | -100% | -100% | -100% | -100% | -100% | -100% | -100% | -100% | -100% | -100% | -100% | 0% | 0% | 0% | 0%
Hawaii | [6 empty] | 10327.0295 | 0.37443 | 0.85731 | 1.5866 | 57.6616 | 47.7463 | 12.0288 | 59.3059 | 18.319 | 10.5062 | 5.2605 | 60.5999 | 407.2032 | 0.5405 | 293.1107 | 0.77688 | 12.6765 | 0.022007 | 0.047673 |  |  |  |  | Hawaii | 0 | 0 | 0 | 0 | 0 | 0 | 0 | 0 | 0 | 0 | 0 | 0 | 0 | 0 | 0 | 0 | 0 | 0 | 0 | 0 | 0 | 0 | 0 | 0 | 0 | 0 | 0 | 0 | 0 | 0 | 0 | 0 | 0 | 0 | 0 | 0 | 0 | 0 | 0 | 0 | 0 | 0 | 0 | 0 | 0 | 0 | 0 | 0 | 0 | 0 | 0 | 0 | 0 | 0 | 0 | 0 | #DIV/0! | -100% | -100% | -100% | -100% | -100% | -100% | -100% | -100% | -100% | -100% | -100% | -100% | -100% | -100% | -100% | -100% | -100% | -100% | -100% | 0% | 0% | 0% | 0%
Puerto Rico | [6 empty] | 25829.2813 | 0.85423 | 0.082948 | 4.2488 | 133.7067 | 118.4777 | 28.3897 | 160.4556 | 23.8013 | 37.0873 | 11.5631 | 142.1712 | 1020.0251 | 1.2306 | 761.6645 | 1.7688 | 2.8738 | 0.047325 | 0.65417 |  |  |  |  | Puerto Rico | 0 | 0 | 0 | 0 | 0 | 0 | 0 | 0 | 0 | 0 | 0 | 0 | 0 | 0 | 0 | 0 | 0 | 0 | 0 | 0 | 0 | 0 | 0 | 0 | 0 | 0 | 0 | 0 | 0 | 0 | 0 | 0 | 0 | 0 | 0 | 0 | 0 | 0 | 0 | 0 | 0 | 0 | 0 | 0 | 0 | 0 | 0 | 0 | 0 | 0 | 0 | 0 | 0 | 0 | 0 | 0 | #DIV/0! | -100% | -100% | -100% | -100% | -100% | -100% | -100% | -100% | -100% | -100% | -100% | -100% | -100% | -100% | -100% | -100% | -100% | -100% | -100% | 0% | 0% | 0% | 0%
Virgin Islands | [6 empty] | 1028.7979 | 0.022614 | 0.0060567 | 0.12951 | 3.39 | 3.3823 | 0.71987 | 4.3467 | 1.7366 | 2.6435 | 0.3385 | 3.8835 | 28.1643 | 0.032657 | 23.9511 | 0.04694 | 0.00097184 | 0.0012479 | 0.092697 |  |  |  |  | Virgin Islands | 0 | 0 | 0 | 0 | 0 | 0 | 0 | 0 | 0 | 0 | 0 | 0 | 0 | 0 | 0 | 0 | 0 | 0 | 0 | 0 | 0 | 0 | 0 | 0 | 0 | 0 | 0 | 0 | 0 | 0 | 0 | 0 | 0 | 0 | 0 | 0 | 0 | 0 | 0 | 0 | 0 | 0 | 0 | 0 | 0 | 0 | 0 | 0 | 0 | 0 | 0 | 0 | 0 | 0 | 0 | 0 | #DIV/0! | -100% | -100% | -100% | -100% | -100% | -100% | -100% | -100% | -100% | -100% | -100% | -100% | -100% | -100% | -100% | -100% | -100% | -100% | -100% | 0% | 0% | 0% | 0%
Offshore | [86 empty] | #DIV/0! | 0% | 0% | 0% | 0% | 0% | 0% | 0% | 0% | 0% | 0% | 0% | 0% | 0% | 0% | 0% | 0% | 0% | 0% | 0% | 0% | 0% | 0% | 0%
Total | 0 | 0 | 0 | 0 | 0 | 0 | 2766148.6023 | 73.8417 | 357.4411 | 425.8912 | 11418.0087 | 12747.423 | 2464.0608 | 15816.1269 | 6564.6613 | 5392.7164 | 1446.6042 | 11711.9778 | 89924.4837 | 112.1763 | 70915.3751 | 139.3298 | 30081.9033 | 6.8997 | 58.8784 | 0.0067107 | 0.017953 | 0.013069 | 0.0021578 |  | 1182.9878 | 483703.3894 | 136.3051 | 72.3949 | 72.3949 | 116.6641 | 8580.2019 | 350.8169 | 0.023074 | 0.013069 | 2416.2944 | 418.9249 | 1426.3448 | 0 | 30018.4545 | 0.0089597 | 3.9998 | 0.0026929 | 11179.5156 | 453229.6024 | 692.7265 | 6.8125 | 6.8125 |  |  | 12550.911 | 0.0004747 | 0.0015751 | 2235.5894 | 0.0012511 |  | 418252.2342 | 9731.4028 | 15550.8582 |  | 7803.9766 | 3464832.3812 | 877.1725 | 3614.4915 |  | 0 | 5283.9641 | 1081133.3234 | 0.00010789 | 98666.7308 | 255062.1029 | 11472.7359 | 37665.0007 | 71157.2861 | 88195.0735 | 57.8474 | 109.7768 | 40391.544 | 2716865.7245 | 69584.7165 | 96054.4188
CONUS Total | 0 | 0 | 0 | 0 | 0 | 0 | 2716884.4385 | 72.395 | 350.818 | 418.9256 | 11179.5589 | 12551.0077 | 2416.3006 | 15550.8867 | 6404.0002 | 5283.9877 | 1426.3459 | 11472.7508 | 88195.6917 | 109.7771 | 69585.2078 | 136.3052 | 30018.4621 | 6.8125 | 57.8482 | 0 | 0 | 0.013069 | 0.0021578 |  | 1182.9878 | 483703.3894 | 136.3051 | 72.3949 | 72.3949 | 116.6641 | 8580.2019 | 350.8169 | 0.023074 | 0.013069 | 2416.2944 | 418.9249 | 1426.3448 | 0 | 30018.4545 | 0.0089597 | 3.9998 | 0.0026929 | 11179.5156 | 453229.6024 | 692.7265 | 6.8125 | 6.8125 |  |  | 12550.911 | 0.0004747 | 0.0015751 | 2235.5894 | 0.0012511 |  | 418252.2342 | 9731.4028 | 15550.8582 |  | 7803.9766 | 3464832.3812 | 877.1725 | 3614.4915 |  | 0 | 5283.9641 | 1081133.3234 | 0.00010789 | 98666.7308 | 255062.1029 | 11472.7359 | 37665.0007 | 71157.2861 | 88195.0735 | 57.8474 | 109.7768 | 40391.544 | 2716865.7245 | 69584.7165 | 96054.4188
Eastern State Total | 0 | 0 | 0 | 0 | 0 | 0 | 2181396.0419 | 59.4389 | 273.2223 | 320.6326 | 9202.2173 | 9992.1364 | 1982.6514 | 12321.0071 | 5233.5154 | 4433.3326 | 1215.2082 | 9476.4362 | 71829.2197 | 89.6114 | 57711.3815 | 114.352 | 25873.7723 | 5.8034 | 50.7584 | 0 | 0 | 0.013069 | 0.0021578 |  | 921.2357 | 389500.5899 | 114.3521 | 59.4388 | 59.4388 | 84.9062 | 6370.4562 | 273.2218 | 0 | 0.013069 | 1982.6483 | 320.6325 | 1215.2077 | 0 | 25873.7628 | 0 | 3.0478 | 0 | 9202.1978 | 357442.8893 | 526.7193 | 5.8034 | 5.8034 |  |  | 9992.0977 | 0.0004747 | 0.0015751 | 1950.3042 | 0 |  | 339954.3012 | 7658.7666 | 12321.0177 |  | 6411.4558 | 2782366.6582 | 678.3842 | 2958.4146 |  | 0 | 4433.3253 | 871606.9067 | 0.00010789 | 79995.5235 | 207221.9625 | 9476.4276 | 28362.0079 | 57337.1808 | 71828.9615 | 50.7577 | 89.6113 | 32155.0642 | 2181391.5826 | 57711.112 | 77983.1126

## onroad all
SMOKE (2021hb) | [139 empty] | species sums
State Name | ACENAPENE | ACENAPHTY | ACET | ACETALD | ACROLEI | ACROLEIN | ALD2 | ALD2_PRIMARY | ALDX | ANTHRACEN | APIN | ARSENIC | ARSENIC_C | ARSENIC_F | BENZ | BENZAANTH | BENZENE_INV | BENZOAPYR | BENZOAPYRNE | BENZOBFLU | BENZOGHIP | BENZOKFLU | BUTADIE | BUTADIENE13 | CH4 | CH4_INV | CHROMHEX | CHROMHEX_C | CHROMHEX_F | CHRYSENE | CO | CO2_INV | CO_INV | DIBENZAHA | DIESEL_PMC | DIESEL_PMEC | DIESEL_PMFINE | DIESEL_PMNO3 | DIESEL_PMOC | DIESEL_PMSO4 | EPM_NHTOG | ETH | ETHA | ETHANOL | ETHY | ETHYLBENZ | ETHYLB_INV | ETOH | EVP_NHTOG | EXH_NHTOG | FLUORANTH | FLUORENE | FORM | FORMALD | FORM_PRIMARY | GLY | HEXANE | HEXANE_INV | HG | HGIIGAS | HGIIGAS_INV | HGNRVA | HONO | HONO_INV | INDENO123 | IOLE | ISOP | IVOC | KET | MANGANESE_C | MANGANESE_F | MEOH | MTBE | N2O_INV | NAPH | NAPHTH | NH3 | NH3_INV | NICKEL | NICKEL_C | NICKEL_F | NMOG | NO | NO2 | NO2_INV | NONHAPTOG | NO_INV | NVOL | OLE | PAH_000E0 | PAH_176E3 | PAH_176E4 | PAH_176E5 | PAH_880E5 | PAL | PAR | PCA | PCL | PEC | PFE | PH2O | PHENANTHR | PHGI | PK | PM25BRAKE | PM25TIRE | PMC | PMG | PMN | PMOTHR | PNA | PNCOM | PNH4 | PNO3 | POC | PROPIONAL | PRPA | PSI | PSO4 | PTI | PYRENE | RESID_PM | RFL_NHTOG | SO2 | SO2_INV | SOAALK | STYRENE | STYRENE_INV | TERP | TOL | TOLU | TOLUENE | TOM | TRMEPN224 | UNR | VOC_INV | XYLENES | XYLMN | XYLS | NOX | PM10 | PM2_5
Alabama | 0.74847 | 2.2938 | 83.9569 | 190.487 | 17.7796 | 17.7796 | 190.4871 | 190.4871 | 39.5851 | 0.69016 | 0.5241 | 0.18093 | 0.0090465 | 0.17188 | 438.674 | 0.32337 | 438.6739 | 0.22549 | 0.22549 | 0.13398 | 0.45116 | 0.11918 | 52.1205 | 52.1205 | 2060.7728 | 2060.7728 | 0.00089131 | 0.00012478 | 0.00076652 | 0.22882 | 394662.0296 | 39373371.05 | 394662.003 | 0.0062089 | 64.2836 | 453.7927 | 62.6136 | 1.9924 | 172.1102 | 48.7326 | 1247.7623 | 570.5157 | 263.7345 | 2437.0268 | 106.5096 | 411.9186 | 411.9185 | 2437.028 | 5773.6 | 8001.397 | 1.2846 | 1.5083 | 240.5914 | 240.5914 | 240.5914 | 4.7828 | 685.9164 | 685.9176 | 0.0078459 | 0.00072668 | 0.00072668 | 0.0078459 | 417.6957 | 417.6956 | 0.17242 | 680.3729 | 8.6638 | 2312.0551 | 5.1625 | 0.23266 | 0.41362 | 27.9961 | 0 | 1592.3519 | 32.6935 | 32.0421 | 4427.4327 | 4427.4286 | 0.12494 | 0.021239 | 0.1037 | 27333.9578 | 46299.0901 | 5495.1774 | 5495.1763 | 0 | 46299.0793 | 13.1473 | 653.4175 | 5.5574 | 0.0062089 | 0.62977 | 0.348 | 6.2863 | 1.6801 | 12110.385 | 8.3133 | 1.7204 | 561.0671 | 54.4786 | 0 | 3.2867 | 4.0799e-05 | 0.61554 | 224.3536 | 112.3922 | 2317.4235 | 1.2287 | 0.36765 | 191.8721 | 1.5346 | 101.8847 | 11.2443 | 2.9591 | 426.2637 | 13.9604 | 84.4616 | 3.2701 | 58.0145 | 0.39747 | 1.5805 | 62.6344 | 2619.1943 | 182.607 | 182.6068 | 2575.4206 | 9.9743 | 9.9743 | 0.17481 | 3490.3259 | 2949.4617 | 2949.4605 | 411.7246 | 664.6411 | 88.0215 | 26999.4511 | 1547.9578 | 3451.1139 | 1547.9562 | 52211.9632 | 3744.3354 | 1426.9119
Arizona | 0.78567 | 2.4592 | 101.1846 | 202.6259 | 18.7382 | 18.7381 | 202.6266 | 202.6266 | 44.7088 | 0.72459 | 0.52782 | 0.19083 | 0.0095414 | 0.18129 | 473.3165 | 0.33872 | 473.3173 | 0.24043 | 0.24044 | 0.14435 | 0.48567 | 0.12904 | 52.8688 | 52.8688 | 2615.659 | 2615.659 | 0.00094708 | 0.00013259 | 0.00081449 | 0.24192 | 436533.7463 | 42560129.82 | 436533.6996 | 0.0065863 | 66.4358 | 474.1345 | 64.3849 | 2.0733 | 176.9446 | 46.4519 | 1808.9708 | 648.2124 | 299.2309 | 3261.291 | 126.4347 | 497.796 | 497.7944 | 3261.2907 | 7809.4028 | 8670.4638 | 1.3488 | 1.5876 | 254.0092 | 254.0086 | 254.0092 | 4.818 | 891.1387 | 891.1401 | 0.008359 | 0.00077185 | 0.00077185 | 0.008359 | 458.6926 | 458.6919 | 0.1855 | 869.8373 | 11.7185 | 2319.2245 | 6.3349 | 0.25467 | 0.45274 | 38.2794 | 0 | 1627.3042 | 34.606 | 33.9548 | 4524.0745 | 4524.0627 | 0.13233 | 0.022497 | 0.10984 | 33461.1728 | 50790.1153 | 6087.7687 | 6087.7642 | 0 | 50790.117 | 12.9808 | 762.7669 | 5.8762 | 0.0065863 | 0.66856 | 0.37096 | 6.6667 | 1.7485 | 15232.0955 | 8.6577 | 1.7814 | 598.8065 | 59.8047 | 0 | 3.4947 | 4.206e-05 | 0.64838 | 248.1326 | 118.9683 | 2527.6302 | 1.3165 | 0.40239 | 210.2434 | 1.5913 | 107.3968 | 11.7029 | 3.1064 | 448.4228 | 14.3429 | 112.6525 | 3.3777 | 55.7648 | 0.4253 | 1.657 | 65.296 | 3043.6492 | 141.9561 | 141.9564 | 2692.4932 | 10.6747 | 10.6748 | 0.17605 | 4353.8661 | 3712.0335 | 3712.0339 | 431.8345 | 837.5784 | 111.4311 | 33097.8031 | 1874.2077 | 4183.4518 | 1874.2073 | 57336.5767 | 4042.8277 | 1515.1975
Arkansas | 0.45234 | 1.2179 | 48.0657 | 105.7378 | 11.5455 | 11.5455 | 105.7378 | 105.7378 | 24.0912 | 0.43089 | 0.39885 | 0.096737 | 0.0048368 | 0.0919 | 188.7971 | 0.22393 | 188.7971 | 0.12999 | 0.12999 | 0.069718 | 0.22128 | 0.057318 | 25.9119 | 25.9118 | 985.1363 | 985.1363 | 0.00046527 | 6.5138e-05 | 0.00040014 | 0.14878 | 193721.0555 | 23362008.003 | 193721.0888 | 0.0038501 | 53.6212 | 381.604 | 52.1407 | 1.6705 | 143.2836 | 37.9291 | 414.1944 | 297.6526 | 121.9437 | 991.4522 | 57.1467 | 175.4755 | 175.4754 | 991.4501 | 2276.3637 | 4010.8464 | 0.82929 | 0.92097 | 143.9039 | 143.9038 | 143.9039 | 3.4659 | 285.8179 | 285.8179 | 0.0040197 | 0.00037722 | 0.00037722 | 0.0040197 | 262.2524 | 262.2524 | 0.085612 | 281.5331 | 3.7372 | 1322.7964 | 3.1171 | 0.12679 | 0.22541 | 14.4683 | 0 | 1081.5748 | 18.8185 | 18.2833 | 2328.5268 | 2328.5217 | 0.068507 | 0.011646 | 0.05686 | 12081.6858 | 28774.2008 | 3745.0847 | 3745.0849 | 0 | 28774.2029 | 10.8219 | 311.806 | 3.3629 | 0.0038501 | 0.37926 | 0.2061 | 3.6418 | 1.0478 | 5112.3894 | 5.4106 | 1.3391 | 440.8652 | 29.9133 | 0 | 1.8916 | 2.3839e-05 | 0.38964 | 122.8469 | 63.7049 | 1297.5481 | 0.692 | 0.19627 | 107.8967 | 1.0233 | 63.9358 | 6.753 | 2.1619 | 272.7606 | 8.285 | 40.7011 | 2.4338 | 42.4653 | 0.23962 | 1.0404 | 40.4321 | 1271.5034 | 104.6001 | 104.5999 | 1500.2819 | 4.8574 | 4.8574 | 0.13303 | 1454.3738 | 1215.7167 | 1215.7191 | 271.0104 | 271.5307 | 35.8933 | 11917.9971 | 661.7056 | 1488.6355 | 661.7059 | 32781.5378 | 2277.0722 | 979.5241
California | 2.4734 | 7.1624 | 242.8516 | 589.5858 | 8.9851 | 8.9851 | 589.5853 | 589.5853 | 116.1712 | 2.281 | 0.81155 | 0.16467 | 0.0082333 | 0.15643 | 1598.3254 | 1.1088 | 1598.3254 | 0.81647 | 0.81647 | 0.46246 | 1.6756 | 0.41244 | 189.1119 | 189.1113 | 5587.6777 | 5587.6777 | 0.030895 | 0.0043253 | 0.02657 | 0.77259 | 507402.309 | 172843567.32 | 507402.3453 | 0.022283 | 174.6742 | 1287.4882 | 162.9097 | 5.0958 | 448.2074 | 151.8928 | 3396.6614 | 1566.9202 | 718.6873 | 6347.2487 | 308.8033 | 741.122 | 741.1206 | 6347.247 | 22014.1531 | 20698.8574 | 4.245 | 4.938 | 1205.2216 | 1205.2178 | 1205.2216 | 7.7946 | 739.5653 | 739.5647 | 0.016267 | 0.0031058 | 0.0031058 | 0.016267 | 1055.5023 | 1055.5035 | 0.63925 | 1654.0496 | 22.0504 | 5128.1821 | 14.9393 | 2.7876 | 4.9557 | 91.7985 | 0 | 5810.6565 | 67.7936 | 65.6466 | 19606.8798 | 19606.8649 | 10.3117 | 1.753 | 8.5587 | 69468.6054 | 115528.6841 | 15353.6094 | 15353.5965 | 0 | 115528.7083 | 43.485 | 1624.9054 | 17.9886 | 0.022283 | 2.2105 | 1.185 | 20.4941 | 10.5538 | 32825.3045 | 46.8657 | 5.9635 | 2446.1644 | 626.2488 | 0 | 10.4688 | 0.0010394 | 4.2727 | 2723.7485 | 1228.3959 | 11306.8566 | 11.6435 | 4.2217 | 2149.2292 | 10.7524 | 744.4655 | 69.0488 | 12.9421 | 2799.7709 | 83.9753 | 288.7155 | 12.866 | 232.7711 | 3.4981 | 5.2389 | 346.8277 | 2133.2483 | 1407.174 | 1407.1768 | 5578.2415 | 81.3401 | 81.3404 | 0.27068 | 5623.1709 | 4430.3695 | 4430.372 | 2252.6529 | 1587.2864 | 210.542 | 65896.6658 | 3565.6662 | 9176.9499 | 3565.6621 | 131937.7958 | 20498.1349 | 9191.2783
Colorado | 0.78057 | 2.331 | 111.6222 | 201.2308 | 19.0336 | 19.0336 | 201.2306 | 201.2306 | 47.7843 | 0.71301 | 0.56304 | 0.13509 | 0.0067546 | 0.12834 | 443.7579 | 0.31908 | 443.7575 | 0.2084 | 0.2084 | 0.1253 | 0.40769 | 0.11075 | 58.839 | 58.839 | 2008.9381 | 2008.9381 | 0.00066821 | 9.3549e-05 | 0.00057466 | 0.22306 | 286614.9234 | 29815105.586 | 286614.9802 | 0.0057941 | 62.1949 | 449.2809 | 60.4205 | 1.9654 | 165.941 | 37.6154 | 687.3936 | 646.1536 | 264.5484 | 1838.9525 | 133.1938 | 342.3108 | 342.3111 | 1838.949 | 4663.6982 | 7989.634 | 1.3139 | 1.556 | 238.2883 | 238.288 | 238.2883 | 4.9886 | 548.4027 | 548.402 | 0.0058147 | 0.00053977 | 0.00053977 | 0.0058147 | 355.5838 | 355.5839 | 0.15599 | 495.2266 | 7.026 | 2031.1881 | 7.2207 | 0.19287 | 0.34288 | 34.1198 | 0 | 1210.8364 | 33.3174 | 32.8346 | 3171.819 | 3171.8164 | 0.097947 | 0.016651 | 0.081296 | 22676.7124 | 39416.4501 | 4675.9348 | 4675.9359 | 0 | 39416.4486 | 9.6971 | 624.6318 | 5.6663 | 0.005794 | 0.60037 | 0.33381 | 6.3892 | 1.3563 | 9598.4713 | 7.1147 | 1.6075 | 577.8892 | 45.7616 | 0 | 3.338 | 3.0965e-05 | 0.50945 | 190.4965 | 85.7205 | 1924.9206 | 0.99987 | 0.30105 | 162.7196 | 1.3015 | 88.2659 | 9.0461 | 2.8062 | 376.9297 | 14.0292 | 94.8122 | 2.9354 | 45.0045 | 0.33338 | 1.6153 | 53.4806 | 1498.2906 | 137.8554 | 137.8552 | 2313.1334 | 9.7919 | 9.7919 | 0.18779 | 2774.0578 | 2301.2072 | 2301.2055 | 375.0361 | 507.8405 | 67.0794 | 22340.017 | 1281.9772 | 2969.2293 | 1281.9757 | 44447.9686 | 3249.8026 | 1324.8821
Connecticut | 0.24504 | 0.84981 | 44.4803 | 77.7573 | 6.0389 | 6.0389 | 77.7574 | 77.7574 | 17.1595 | 0.22182 | 0.12596 | 0.084069 | 0.0042034 | 0.079865 | 171.4654 | 0.098879 | 171.4662 | 0.084895 | 0.084895 | 0.053504 | 0.18975 | 0.049906 | 28.4532 | 28.4532 | 779.3451 | 779.3451 | 0.00042758 | 5.9862e-05 | 0.00036772 | 0.075314 | 135544.1352 | 16340611.662 | 135544.0969 | 0.0022009 | 16.0723 | 115.2405 | 15.2697 | 0.49041 | 41.9778 | 11.8477 | 311.6102 | 257.8604 | 109.0687 | 848.6163 | 54.1767 | 148.2253 | 148.2257 | 848.6185 | 2063.0957 | 3128.5879 | 0.40519 | 0.49581 | 74.15 | 74.1502 | 74.15 | 1.1531 | 248.7811 | 248.7815 | 0.0038483 | 0.00035073 | 0.00035073 | 0.0038483 | 109.5557 | 109.5558 | 0.072003 | 222.8803 | 2.906 | 662.5516 | 2.8566 | 0.12111 | 0.2153 | 16.6312 | 0 | 475.3645 | 11.3037 | 11.1505 | 1886.1678 | 1886.1696 | 0.056507 | 0.0096062 | 0.046901 | 9616.6102 | 12049.8252 | 1535.0794 | 1535.0794 | 0 | 12049.8284 | 3.0968 | 250.0193 | 1.864 | 0.0022009 | 0.22439 | 0.12522 | 2.1856 | 0.52166 | 4213.1236 | 2.5564 | 0.44892 | 184.906 | 27.9533 | 0 | 1.1523 | 1.6613e-05 | 0.2132 | 121.1463 | 51.4839 | 1177.4845 | 0.53006 | 0.18534 | 96.8186 | 0.55886 | 37.7594 | 3.431 | 0.88505 | 149.7794 | 4.3245 | 40.5424 | 0.85781 | 15.7889 | 0.16519 | 0.48985 | 18.8539 | 696.3117 | 82.419 | 82.4189 | 777.5119 | 3.7531 | 3.7531 | 0.042012 | 1217.6638 | 1016.0144 | 1016.0141 | 132.9143 | 222.9309 | 29.4681 | 9472.9774 | 555.5164 | 1287.6429 | 555.5163 | 13694.4603 | 1700.8435 | 523.359
Delaware | 0.090812 | 0.27924 | 13.6331 | 25.9153 | 2.2959 | 2.2959 | 25.9154 | 25.9154 | 5.7535 | 0.085371 | 0.063217 | 0.025421 | 0.001271 | 0.02415 | 50.195 | 0.042496 | 50.1944 | 0.028532 | 0.028532 | 0.016625 | 0.05457 | 0.014507 | 8.2421 | 8.2421 | 279.253 | 279.253 | 0.0001251 | 1.7514e-05 | 0.00010759 | 0.029863 | 43363.2789 | 5502522.8397 | 43363.2685 | 0.00080323 | 9.164 | 65.0553 | 8.8936 | 0.28007 | 24.4395 | 6.7149 | 110.8096 | 78.9523 | 33.2066 | 244.6347 | 16.2963 | 41.58 | 41.58 | 244.6342 | 635.5192 | 979.233 | 0.16226 | 0.18646 | 28.8739 | 28.8739 | 28.8739 | 0.55645 | 72.3847 | 72.3849 | 0.0011047 | 0.00010225 | 0.00010225 | 0.0011047 | 47.4946 | 47.4945 | 0.020929 | 60.9234 | 0.93951 | 250.8169 | 0.90599 | 0.036866 | 0.06554 | 4.9187 | 0 | 213.9831 | 4.0355 | 3.9433 | 570.3019 | 570.304 | 0.017318 | 0.002944 | 0.014374 | 2832.122 | 5171.1677 | 718.1687 | 718.1697 | 0 | 5171.1686 | 1.8521 | 74.7462 | 0.69571 | 0.00080323 | 0.08005 | 0.04437 | 0.77334 | 0.20699 | 1204.6614 | 1.0462 | 0.23348 | 84.2145 | 8.6487 | 0 | 0.40943 | 5.7047e-06 | 0.080635 | 37.0176 | 16.5028 | 367.9449 | 0.17397 | 0.056631 | 30.4596 | 0.22639 | 13.8328 | 1.3025 | 0.39627 | 56.7485 | 1.6146 | 12.2297 | 0.4295 | 7.8696 | 0.057511 | 0.20091 | 7.7126 | 122.5305 | 26.6251 | 26.6251 | 285.7895 | 1.17 | 1.17 | 0.021086 | 342.5541 | 284.4228 | 284.4231 | 53.1998 | 62.2964 | 8.2565 | 2788.4934 | 156.4983 | 367.2122 | 156.498 | 5936.831 | 573.9287 | 205.9839
District of Columbia | 0.027039 | 0.091349 | 4.1129 | 9.007 | 0.67311 | 0.67311 | 9.0069 | 9.0069 | 1.8167 | 0.024254 | 0.014115 | 0.0081538 | 0.00040768 | 0.007746 | 17.9851 | 0.010147 | 17.9851 | 0.0080766 | 0.0080766 | 0.0052137 | 0.01778 | 0.004847 | 2.6655 | 2.6655 | 303.6116 | 303.6116 | 4.1706e-05 | 5.8386e-06 | 3.5866e-05 | 0.0076467 | 16866.5834 | 1906050.7929 | 16866.6183 | 0.00021078 | 1.3677 | 9.0516 | 1.5142 | 0.048303 | 4.1582 | 0.95597 | 34.4268 | 25.9571 | 19.3895 | 83.6971 | 5.3238 | 14.5736 | 14.5736 | 83.6979 | 235.8049 | 343.5252 | 0.043815 | 0.054076 | 15.7609 | 15.7611 | 15.7609 | 0.12879 | 25.1943 | 25.1943 | 0.00037871 | 3.4371e-05 | 3.4371e-05 | 0.00037872 | 10.3442 | 10.3441 | 0.0067504 | 19.4117 | 0.27703 | 75.7578 | 0.2587 | 0.025361 | 0.045086 | 1.6655 | 0 | 45.5909 | 1.2259 | 1.2098 | 226.8613 | 226.8596 | 0.005397 | 0.00091751 | 0.0044796 | 981.1725 | 1137.5578 | 145.1177 | 145.1181 | 0 | 1137.5585 | 0.21001 | 24.7594 | 0.2008 | 0.00021078 | 0.022111 | 0.012494 | 0.23406 | 0.074019 | 418.1233 | 0.29142 | 0.044863 | 15.2368 | 6.503 | 0 | 0.12358 | 1.548e-06 | 0.033669 | 29.3914 | 6.4695 | 245.8345 | 0.10509 | 0.042469 | 22.0282 | 0.10484 | 4.4453 | 0.35626 | 0.084615 | 16.6112 | 0.64805 | 5.5788 | 0.090943 | 1.3752 | 0.032941 | 0.052966 | 2.1929 | 20.2257 | 9.8351 | 9.8351 | 81.5711 | 0.39756 | 0.39755 | 0.004708 | 119.3307 | 99.2821 | 99.2829 | 13.195 | 21.6372 | 2.8478 | 962.0759 | 54.461 | 128.5293 | 54.4604 | 1293.0196 | 313.2954 | 67.4609
Florida | 1.7742 | 4.815 | 189.6788 | 427.6233 | 45.4484 | 45.4485 | 427.6233 | 427.6233 | 94.4317 | 1.6766 | 1.5285 | 0.54648 | 0.027324 | 0.51916 | 895.1423 | 0.85086 | 895.142 | 0.5037 | 0.5037 | 0.27375 | 0.8799 | 0.22792 | 95.8328 | 95.8327 | 5721.1307 | 5721.1307 | 0.0026797 | 0.00037516 | 0.0023046 | 0.56796 | 989400.3819 | 120074794.26 | 989400.4305 | 0.014772 | 195.1774 | 1355.6078 | 193.941 | 6.1 | 533.1306 | 155.6978 | 3064.3674 | 1175.4825 | 521.1432 | 6190.5167 | 226.4019 | 894.8052 | 894.8047 | 6190.5113 | 14242.7048 | 15901.7504 | 3.2009 | 3.5969 | 584.5 | 584.5002 | 584.5 | 13.2095 | 1642.0745 | 1642.0744 | 0.02367 | 0.002193 | 0.002193 | 0.02367 | 907.7806 | 907.7815 | 0.33968 | 1609.2997 | 21.1872 | 5135.7409 | 12.6563 | 0.90264 | 1.6047 | 75.1826 | 0 | 4610.7522 | 74.599 | 72.6391 | 11736.6182 | 11736.6262 | 0.37024 | 0.06294 | 0.3073 | 62405.1597 | 98621.7683 | 13943.0127 | 13943.0149 | 0 | 98621.7646 | 39.0736 | 1370.6378 | 13.1108 | 0.014772 | 1.4643 | 0.79588 | 14.2668 | 4.5061 | 27957.4882 | 21.7791 | 4.9981 | 1618.7688 | 215.7105 | 0 | 7.4312 | 0.00012355 | 1.8298 | 939.4449 | 359.9424 | 8906.7516 | 4.1171 | 1.4082 | 750.0423 | 5.4024 | 284.2318 | 26.5751 | 8.0378 | 1143.7247 | 31.7376 | 209.93 | 9.2157 | 176.6742 | 1.3656 | 4.0031 | 157.3287 | 6625.304 | 556.7471 | 556.7468 | 6058.8079 | 19.0247 | 19.0247 | 0.50983 | 7909.9666 | 6764.1644 | 6764.1629 | 1039.5511 | 1525.6597 | 202.6141 | 61707.9602 | 3383.4184 | 7467.8262 | 3383.4185 | 113472.5616 | 13185.1389 | 4278.3873
Georgia | 1.3031 | 3.9105 | 159.5088 | 342.5525 | 32.4862 | 32.4862 | 342.5527 | 342.5527 | 73.8404 | 1.2079 | 0.98348 | 0.30235 | 0.015118 | 0.28724 | 746.5443 | 0.57568 | 746.5443 | 0.38332 | 0.38332 | 0.22466 | 0.74167 | 0.19702 | 90.3395 | 90.3396 | 3765.0231 | 3765.0231 | 0.0014674 | 0.00020544 | 0.001262 | 0.40228 | 642827.8945 | 69735604.59 | 642827.9033 | 0.010729 | 126.1549 | 896.7169 | 118.7306 | 3.7447 | 326.5777 | 104.9722 | 1999.9146 | 1015.1603 | 453.1353 | 4096.768 | 196.0717 | 687.9901 | 687.9897 | 4096.7656 | 9873.1172 | 13672.6309 | 2.2628 | 2.6365 | 426.4127 | 426.4126 | 426.4127 | 8.8216 | 1151.4915 | 1151.4918 | 0.012846 | 0.0011972 | 0.0011972 | 0.012846 | 759.102 | 759.1026 | 0.28412 | 1125.3783 | 14.7966 | 3987.7259 | 10.1979 | 0.43038 | 0.76512 | 52.0266 | 0 | 3238.2514 | 57.0893 | 55.6537 | 7351.462 | 7351.453 | 0.20767 | 0.035303 | 0.17236 | 46118.312 | 83149.7441 | 10978.8887 | 10978.8907 | 0 | 83149.7441 | 28.8859 | 1121.8604 | 9.71 | 0.010729 | 1.0845 | 0.5993 | 10.8545 | 2.9057 | 20268.8513 | 14.5129 | 3.1687 | 1090.2108 | 102.6933 | 0 | 5.7083 | 7.1249e-05 | 1.1023 | 429.9508 | 199.472 | 4342.7014 | 2.2225 | 0.68252 | 361.7797 | 2.9043 | 180.5494 | 18.9322 | 5.3898 | 753.5583 | 24.5781 | 156.9622 | 5.9029 | 119.7837 | 0.72755 | 2.7939 | 108.5837 | 4294.2964 | 317.2174 | 317.2173 | 4526.9851 | 16.6929 | 16.6929 | 0.32803 | 5819.4517 | 4909.2244 | 4909.2231 | 725.2434 | 1103.1888 | 146.1311 | 45538.3165 | 2594.7982 | 5809.11 | 2594.8006 | 94887.7348 | 7009.7278 | 2667.0264
Idaho | 0.43059 | 1.0894 | 44.0793 | 96.906 | 10.7717 | 10.7717 | 96.906 | 96.906 | 22.585 | 0.39755 | 0.40068 | 0.048617 | 0.0024309 | 0.046186 | 160.3966 | 0.18365 | 160.3965 | 0.092701 | 0.092701 | 0.050361 | 0.14764 | 0.040537 | 21.9314 | 21.9314 | 900.7616 | 900.7616 | 0.00022746 | 3.1844e-05 | 0.00019562 | 0.11858 | 108692.9202 | 12596977.554 | 108692.923 | 0.0028106 | 43.101 | 315.1282 | 40.932 | 1.3392 | 112.4303 | 25.8187 | 266.8868 | 260.5513 | 103.1828 | 652.0124 | 50.8449 | 126.6526 | 126.6526 | 652.0134 | 1630.6113 | 3436.7184 | 0.74106 | 0.84964 | 136.3132 | 136.3129 | 136.3132 | 3.461 | 195.0148 | 195.0147 | 0.001863 | 0.00017943 | 0.00017943 | 0.001863 | 207.8147 | 207.8145 | 0.057357 | 185.2717 | 2.8618 | 1159.8294 | 2.9212 | 0.084255 | 0.14979 | 10.6117 | 0 | 692.8723 | 17.2278 | 16.8838 | 1179.4685 | 1179.4699 | 0.038663 | 0.0065728 | 0.032091 | 8895.7552 | 22917.874 | 2851.1453 | 2851.1457 | 0 | 22917.8697 | 6.9121 | 255.8603 | 3.008 | 0.0028106 | 0.29136 | 0.15911 | 3.2583 | 0.72323 | 3557.2866 | 3.8629 | 1.0288 | 356.5395 | 20.9624 | 0 | 1.6854 | 1.3798e-05 | 0.27474 | 87.0064 | 35.0522 | 865.808 | 0.47312 | 0.13433 | 75.6207 | 0.74261 | 43.8003 | 4.5728 | 1.6495 | 192.2094 | 7.9345 | 34.3089 | 1.8268 | 28.3681 | 0.16956 | 0.92502 | 28.7313 | 633.2487 | 54.4699 | 54.4699 | 1288.7178 | 4.2162 | 4.2162 | 0.13364 | 1014.0808 | 835.5534 | 835.554 | 198.5008 | 186.0214 | 24.5588 | 8760.4937 | 477.9036 | 1093.3358 | 477.9043 | 25976.834 | 1598.7667 | 732.9587
Illinois | 1.1087 | 3.4077 | 176.9331 | 323.9554 | 28.2262 | 28.2261 | 323.9553 | 323.9553 | 73.1217 | 1.0383 | 0.77571 | 0.25484 | 0.012742 | 0.2421 | 607.2601 | 0.50892 | 607.2603 | 0.33703 | 0.33703 | 0.1979 | 0.64203 | 0.17265 | 84.7455 | 84.7453 | 3368.0231 | 3368.0231 | 0.0012567 | 0.00017594 | 0.0010808 | 0.35755 | 484543.5434 | 57073266 | 484543.6863 | 0.0094947 | 108.1647 | 766.9674 | 106.1848 | 3.434 | 291.8047 | 75.4672 | 1061.2102 | 997.6948 | 410.0384 | 2855.3376 | 209.5519 | 505.0586 | 505.0582 | 2855.334 | 6438.7349 | 12008.6138 | 1.9664 | 2.2694 | 345.313 | 345.313 | 345.313 | 6.7974 | 850.1449 | 850.1437 | 0.011073 | 0.001025 | 0.001025 | 0.011073 | 556.2142 | 556.2143 | 0.24628 | 757.4503 | 11.012 | 2956.6654 | 11.7437 | 0.40158 | 0.71392 | 61.0576 | 0 | 2345.8047 | 48.9314 | 47.9071 | 5699.8428 | 5699.8448 | 0.1758 | 0.029887 | 0.14592 | 33959.7597 | 60966.7752 | 8003.7952 | 8003.7991 | 0 | 60966.7574 | 20.5303 | 947.8331 | 8.4452 | 0.0094947 | 0.9531 | 0.5302 | 9.3942 | 2.2951 | 14355.5387 | 11.9321 | 2.7706 | 1005.6595 | 96.04 | 0 | 4.9742 | 5.7208e-05 | 0.92184 | 411.6411 | 168.2389 | 4015.6216 | 1.929 | 0.62399 | 338.5078 | 2.5339 | 155.4476 | 14.6282 | 4.8037 | 648.9449 | 19.7552 | 148.9241 | 4.9874 | 87.8061 | 0.6419 | 2.4327 | 88.2193 | 2728.5781 | 267.2814 | 267.2816 | 3485.3691 | 14.2316 | 14.2316 | 0.25873 | 4107.42 | 3399.5792 | 3399.5796 | 624.782 | 742.3112 | 98.496 | 33427.5004 | 1899.4861 | 4427.6684 | 1899.4872 | 69526.7846 | 6396.0952 | 2380.4736
Indiana | 0.88427 | 2.6491 | 119.7302 | 240.3301 | 22.8753 | 22.8753 | 240.3304 | 240.3304 | 53.5317 | 0.81443 | 0.65637 | 0.19909 | 0.0099543 | 0.18913 | 460.1788 | 0.38422 | 460.1787 | 0.26504 | 0.26504 | 0.15542 | 0.52645 | 0.13761 | 59.8038 | 59.8039 | 2500.5182 | 2500.5182 | 0.00096629 | 0.00013528 | 0.00083102 | 0.26953 | 400444.3527 | 45991007.864 | 400444.401 | 0.0073297 | 80.3746 | 567.0271 | 76.5908 | 2.4259 | 210.6771 | 67.5628 | 816.9053 | 724.8087 | 311.3715 | 2220.9209 | 144.3214 | 411.4304 | 411.4308 | 2220.9188 | 5281.3372 | 9359.85 | 1.5164 | 1.7799 | 283.2967 | 283.2969 | 283.2967 | 5.8211 | 657.2338 | 657.2347 | 0.0084671 | 0.00078888 | 0.00078888 | 0.0084671 | 465.766 | 465.7657 | 0.20129 | 619.4125 | 8.0586 | 2616.3429 | 7.7228 | 0.2916 | 0.5184 | 37.4502 | 0 | 2067.6145 | 38.5448 | 37.6299 | 4866.01 | 4866.0149 | 0.13655 | 0.023214 | 0.11334 | 27374.9345 | 50884.7128 | 6870.2609 | 6870.2592 | 0 | 50884.7145 | 18.4422 | 732.0008 | 6.5328 | 0.0073297 | 0.74093 | 0.40714 | 7.3561 | 1.8615 | 11658.7528 | 9.4443 | 2.0397 | 723.4236 | 69.7806 | 0 | 3.8503 | 4.6814e-05 | 0.71795 | 293.8152 | 133.2056 | 2947.6609 | 1.4859 | 0.46106 | 245.6031 | 1.9646 | 120.7095 | 12.1644 | 3.5588 | 503.5842 | 16.5012 | 104.5145 | 3.7721 | 77.6431 | 0.48234 | 1.8681 | 70.5025 | 2539.6282 | 209.8915 | 209.8917 | 2980.9746 | 11.1333 | 11.1333 | 0.21893 | 3350.4744 | 2787.5105 | 2787.5111 | 484.3456 | 617.2104 | 81.4853 | 26964.3411 | 1551.4062 | 3536.7357 | 1551.4064 | 58220.7396 | 4726.3576 | 1778.6968
Iowa | 0.50491 | 1.5057 | 74.1166 | 135.226 | 13.0975 | 13.0974 | 135.2262 | 135.2262 | 32.0368 | 0.46912 | 0.37269 | 0.083186 | 0.0041593 | 0.079027 | 259.6026 | 0.22584 | 259.6022 | 0.15046 | 0.15046 | 0.087502 | 0.29044 | 0.076575 | 40.577 | 40.5768 | 1188.6777 | 1188.6777 | 0.00040115 | 5.6161e-05 | 0.00034499 | 0.15737 | 183297.0519 | 20243894.813 | 183297.0115 | 0.0042176 | 47.4716 | 339.4192 | 45.9286 | 1.4783 | 126.209 | 32.875 | 524.8889 | 425.5804 | 170.2875 | 1165.4265 | 87.8589 | 216.276 | 216.2757 | 1165.4267 | 2809.7701 | 5221.99 | 0.88079 | 1.0213 | 155.8353 | 155.8352 | 155.8353 | 3.3015 | 353.5697 | 353.569 | 0.0034558 | 0.00032432 | 0.00032433 | 0.0034558 | 257.1795 | 257.1797 | 0.11129 | 328.9027 | 4.9429 | 1367.747 | 4.8605 | 0.11073 | 0.19686 | 22.6419 | 0 | 1006.5785 | 21.8521 | 21.3849 | 2036.9349 | 2036.9329 | 0.059686 | 0.010147 | 0.049539 | 14567.7097 | 28386.9022 | 3503.3483 | 3503.3548 | 0 | 28386.9089 | 9.4544 | 413.8773 | 3.7582 | 0.0042176 | 0.42463 | 0.23394 | 4.2031 | 0.93556 | 6130.2377 | 5.0776 | 1.1987 | 435.2501 | 26.4755 | 0 | 2.2002 | 2.051e-05 | 0.34603 | 107.5248 | 55.1923 | 1144.0056 | 0.62537 | 0.17291 | 96.0224 | 0.90064 | 62.0887 | 6.3451 | 2.0888 | 269.7393 | 9.2524 | 60.8507 | 2.1585 | 37.4677 | 0.21182 | 1.0889 | 38.4019 | 1046.7117 | 90.6346 | 90.6346 | 1573.3856 | 6.3249 | 6.3249 | 0.12431 | 1757.4637 | 1453.5656 | 1453.5653 | 274.8422 | 320.64 | 42.5904 | 14349.0869 | 813.7695 | 1892.68 | 813.7696 | 32147.43 | 2091.1103 | 947.1046
Kansas | 0.48586 | 1.3598 | 60.1153 | 119.7173 | 12.4768 | 12.4767 | 119.7173 | 119.7173 | 28.0305 | 0.4623 | 0.40351 | 0.079899 | 0.0039949 | 0.075904 | 219.74 | 0.23787 | 219.741 | 0.14019 | 0.14019 | 0.077119 | 0.24188 | 0.064098 | 32.6063 | 32.6063 | 1053.4924 | 1053.4924 | 0.00038544 | 5.3961e-05 | 0.00033148 | 0.16009 | 184281.5124 | 20031050.757 | 184281.5135 | 0.0041261 | 55.7566 | 400.393 | 54.2123 | 1.7431 | 148.9135 | 35.9183 | 506.9231 | 355.5613 | 142.1663 | 1083.8971 | 71.0946 | 193.5837 | 193.5837 | 1083.8974 | 2591.3226 | 4557.351 | 0.88896 | 0.99367 | 152.8052 | 152.8052 | 152.8052 | 3.5334 | 319.4741 | 319.4748 | 0.0032893 | 0.00030958 | 0.00030958 | 0.0032893 | 280.4429 | 280.4432 | 0.093485 | 304.9028 | 4.4637 | 1357.827 | 3.9448 | 0.10114 | 0.1798 | 17.9721 | 0 | 992.5166 | 20.5302 | 20.024 | 1998.5178 | 1998.5137 | 0.059056 | 0.010039 | 0.049016 | 13274.2463 | 30991.5079 | 3783.4061 | 3783.4079 | 0 | 30991.5058 | 10.2416 | 359.4018 | 3.6541 | 0.0041261 | 0.40848 | 0.22419 | 3.9701 | 1.0221 | 5601.4475 | 5.4732 | 1.3876 | 470.5368 | 24.0975 | 0 | 2.0794 | 2.0045e-05 | 0.36782 | 95.8711 | 52.189 | 1047.8262 | 0.60483 | 0.15716 | 88.6362 | 0.93845 | 62.6182 | 6.7566 | 2.2642 | 274.8938 | 8.8943 | 50.0805 | 2.4998 | 40.1649 | 0.21497 | 1.1124 | 41.2495 | 1096.3135 | 88.798 | 88.798 | 1547.3965 | 5.5453 | 5.5453 | 0.13459 | 1596.763 | 1328.8751 | 1328.8746 | 284.0358 | 295.5045 | 39.2074 | 13089.3447 | 729.4125 | 1670.4431 | 729.4122 | 35055.3569 | 2030.4602 | 982.634
Kentucky | 0.62895 | 1.7638 | 77.1142 | 157.1642 | 15.8361 | 15.8361 | 157.1642 | 157.1642 | 35.8677 | 0.59264 | 0.51783 | 0.12213 | 0.0061063 | 0.11602 | 279.3414 | 0.29673 | 279.3415 | 0.17913 | 0.17913 | 0.099654 | 0.31882 | 0.083969 | 37.9501 | 37.95 | 1529.1723 | 1529.1723 | 0.00059543 | 8.336e-05 | 0.00051207 | 0.20045 | 256702.7348 | 28237812.792 | 256702.8129 | 0.0052069 | 66.8438 | 474.6272 | 65.6672 | 2.1078 | 180.4187 | 45.8628 | 633.9004 | 458.1913 | 187.2533 | 1501.1496 | 91.469 | 264.7099 | 264.71 | 1501.1483 | 3599.2831 | 5900.7865 | 1.1282 | 1.2764 | 199.5635 | 199.5633 | 199.5635 | 4.5352 | 431.4007 | 431.4006 | 0.0051532 | 0.00048129 | 0.00048129 | 0.0051532 | 338.079 | 338.0789 | 0.1229 | 415.8632 | 5.737 | 1740.8002 | 5.0801 | 0.1496 | 0.26595 | 23.2136 | 0 | 1263.9011 | 26.5619 | 25.9686 | 2960.5924 | 2960.5868 | 0.087781 | 0.014923 | 0.072858 | 17933.3118 | 37252.8516 | 4668.9354 | 4668.9381 | 0 | 37252.8556 | 11.9521 | 471.1338 | 4.6713 | 0.0052069 | 0.51928 | 0.28442 | 5.1162 | 1.321 | 7665.9148 | 6.944 | 1.6957 | 564.8162 | 34.8272 | 0 | 2.6716 | 2.9188e-05 | 0.48191 | 140.7515 | 76.6949 | 1519.9681 | 0.83898 | 0.22881 | 126.602 | 1.2507 | 81.9053 | 8.704 | 2.7934 | 353.4002 | 11.4705 | 66.8749 | 3.08 | 51.9521 | 0.29005 | 1.4072 | 52.2651 | 1628.8237 | 128.3842 | 128.3841 | 1993.4448 | 7.2085 | 7.2085 | 0.17272 | 2193.7093 | 1834.1667 | 1834.1669 | 356.7282 | 409.2866 | 54.1686 | 17690.7638 | 995.413 | 2260.0497 | 995.4123 | 42259.866 | 2761.0997 | 1241.1316
Louisiana | 0.52588 | 1.448 | 55.5402 | 128.3685 | 13.4433 | 13.4433 | 128.3685 | 128.3685 | 27.9256 | 0.49527 | 0.45181 | 0.13756 | 0.0068779 | 0.13068 | 256.7159 | 0.2495 | 256.7157 | 0.15076 | 0.15076 | 0.082839 | 0.26826 | 0.069612 | 29.4137 | 29.4136 | 1350.4879 | 1350.4879 | 0.00066449 | 9.3029e-05 | 0.00057146 | 0.16764 | 267368.5379 | 31787176.84 | 267368.5143 | 0.0043872 | 59.1806 | 416.6233 | 56.6709 | 1.7805 | 155.8615 | 49.6216 | 734.4729 | 353.4476 | 152.4927 | 1488.9772 | 66.7968 | 237.9959 | 237.996 | 1488.9788 | 3515.6717 | 4858.621 | 0.94297 | 1.0663 | 173.1313 | 173.1309 | 173.1313 | 3.945 | 412.3551 | 412.3547 | 0.0058121 | 0.0005426 | 0.0005426 | 0.0058121 | 305.2674 | 305.2677 | 0.10341 | 397.8641 | 5.3814 | 1598.1858 | 3.6467 | 0.19661 | 0.34952 | 18.9437 | 0 | 1392.8342 | 22.3401 | 21.697 | 3169.1911 | 3169.1924 | 0.093961 | 0.015973 | 0.077988 | 16481.99 | 33258.6399 | 4594.5242 | 4594.52 | 0 | 33258.635 | 12.9691 | 390.8426 | 3.8932 | 0.0043872 | 0.43575 | 0.23725 | 4.2515 | 1.2687 | 7173.7993 | 6.311 | 1.4644 | 487.9502 | 46.5495 | 0 | 2.2209 | 3.2787e-05 | 0.48877 | 196.9567 | 88.7033 | 1968.6667 | 0.98462 | 0.30615 | 164.0651 | 1.384 | 78.1137 | 7.926 | 2.3796 | 323.9361 | 9.7396 | 54.4014 | 2.6999 | 55.6955 | 0.32813 | 1.177 | 46.6189 | 1587.4393 | 144.5909 | 144.591 | 1818.1006 | 5.8418 | 5.8418 | 0.1507 | 2035.7171 | 1720.8549 | 1720.854 | 308.7646 | 386.6703 | 51.2419 | 16275.7906 | 900.7461 | 2008.8434 | 900.7461 | 38158.4316 | 3150.5182 | 1181.8515
Maine | 0.13576 | 0.40882 | 20.6896 | 38.722 | 3.5558 | 3.5558 | 38.722 | 38.722 | 8.7878 | 0.12671 | 0.097863 | 0.036995 | 0.0018497 | 0.035145 | 75.6016 | 0.062932 | 75.6016 | 0.044335 | 0.044335 | 0.02549 | 0.087721 | 0.022471 | 11.5919 | 11.592 | 368.807 | 368.807 | 0.00018307 | 2.563e-05 | 0.00015744 | 0.044159 | 52103.8223 | 7898705.438 | 52103.8455 | 0.00123 | 12.8949 | 90.7909 | 12.6989 | 0.40329 | 34.8986 | 9.4959 | 82.8404 | 117.2876 | 47.8435 | 303.6838 | 24.4217 | 57.3844 | 57.3844 | 303.6831 | 667.4069 | 1427.5665 | 0.23915 | 0.27626 | 42.8867 | 42.8867 | 42.8867 | 0.85421 | 93.4753 | 93.4755 | 0.0016181 | 0.00014948 | 0.00014948 | 0.0016181 | 63.0026 | 63.0026 | 0.033559 | 84.3516 | 1.1255 | 365.4393 | 1.3804 | 0.051049 | 0.090754 | 6.7637 | 0 | 287.0185 | 5.9455 | 5.8231 | 817.5969 | 817.5954 | 0.025376 | 0.0043139 | 0.021062 | 3839.1894 | 6883.7949 | 928.5318 | 928.5312 | 0 | 6883.7981 | 2.4626 | 109.8979 | 1.023 | 0.00123 | 0.12198 | 0.06663 | 1.1477 | 0.29437 | 1593.6489 | 1.5186 | 0.33545 | 124.0518 | 11.8496 | 0 | 0.60056 | 8.1813e-06 | 0.1144 | 50.4049 | 23.6789 | 509.9857 | 0.24308 | 0.07754 | 41.9772 | 0.31733 | 20.3467 | 1.8986 | 0.58771 | 84.0556 | 2.4208 | 16.7246 | 0.61348 | 11.275 | 0.079858 | 0.2957 | 11.303 | 351.0395 | 37.7163 | 37.7163 | 426.5227 | 1.6777 | 1.6777 | 0.032641 | 457.3606 | 376.4242 | 376.4236 | 79.6531 | 81.5631 | 10.774 | 3776.2887 | 215.6823 | 502.5304 | 215.6828 | 7875.3293 | 809.622 | 299.6363
Maryland | 0.4901 | 1.4789 | 69.6652 | 135.9798 | 12.293 | 12.293 | 135.9796 | 135.9796 | 30.0387 | 0.45479 | 0.35332 | 0.14111 | 0.0070556 | 0.13406 | 265.8225 | 0.2177 | 265.823 | 0.14689 | 0.14689 | 0.086073 | 0.28617 | 0.075671 | 42.139 | 42.1389 | 1371.1988 | 1371.1988 | 0.00070216 | 9.8301e-05 | 0.00060385 | 0.15253 | 224085.3167 | 29624687.71 | 224085.27 | 0.0040989 | 45.6304 | 325.1782 | 43.9217 | 1.3993 | 120.7186 | 33.5173 | 595.662 | 408.9902 | 170.5695 | 1418.3809 | 83.4524 | 236.5312 | 236.5317 | 1418.3805 | 3281.3997 | 5131.5824 | 0.85266 | 0.99204 | 153.7668 | 153.767 | 153.7668 | 3.1039 | 405.9146 | 405.9143 | 0.0062189 | 0.00057318 | 0.00057319 | 0.0062189 | 244.3542 | 244.3534 | 0.10958 | 376.6787 | 5.1523 | 1353.4639 | 4.5546 | 0.20451 | 0.36358 | 24.9381 | 0 | 1093.4684 | 21.3801 | 20.9263 | 3125.1898 | 3125.1851 | 0.097023 | 0.016494 | 0.08053 | 15967.2248 | 26780.757 | 3519.1606 | 3519.1628 | 0 | 26780.7615 | 9.1364 | 410.0523 | 3.6581 | 0.0040989 | 0.41335 | 0.2282 | 4.0999 | 1.061 | 6899.4102 | 5.3184 | 1.1624 | 428.146 | 47.5412 | 0 | 2.1507 | 3.0668e-05 | 0.42346 | 204.7109 | 89.7905 | 2019.9397 | 0.93727 | 0.31141 | 166.8213 | 1.1882 | 72.0895 | 6.6603 | 2.0051 | 292.7295 | 8.7507 | 62.7669 | 2.139 | 39.6365 | 0.30664 | 1.0527 | 39.1199 | 1347.6094 | 143.8816 | 143.8819 | 1575.267 | 6.1638 | 6.1638 | 0.11785 | 1971.7629 | 1650.0634 | 1650.0659 | 270.0144 | 364.6752 | 48.3376 | 15741.2909 | 889.7281 | 2039.4779 | 889.7244 | 30544.2718 | 3088.4168 | 1068.4771
Massachusetts | 0.41425 | 1.3911 | 72.135 | 127.8593 | 10.2785 | 10.2785 | 127.86 | 127.86 | 28.2083 | 0.37854 | 0.22484 | 0.14677 | 0.0073386 | 0.13943 | 277.9822 | 0.17384 | 277.9814 | 0.14122 | 0.14122 | 0.087158 | 0.30619 | 0.080229 | 45.1334 | 45.1335 | 1294.9347 | 1294.9347 | 0.00074077 | 0.00010371 | 0.00063706 | 0.12948 | 196976.0865 | 29362108.288 | 196976.1415 | 0.0037294 | 28.5327 | 198.0445 | 29.0554 | 0.93768 | 79.8355 | 20.2438 | 466.5915 | 415.1512 | 174.8642 | 1329.8876 | 87.2736 | 228.7103 | 228.7103 | 1329.8867 | 3013.5009 | 5017.6518 | 0.69811 | 0.84068 | 127.0906 | 127.0906 | 127.0906 | 2.0166 | 394.3899 | 394.3898 | 0.0066566 | 0.00060833 | 0.00060833 | 0.0066566 | 165.5645 | 165.5645 | 0.11641 | 348.9881 | 4.5826 | 1087.6826 | 4.7452 | 0.25231 | 0.44855 | 27.5593 | 0 | 855.2817 | 18.9855 | 18.7045 | 3054.3294 | 3054.3299 | 0.097776 | 0.016622 | 0.081154 | 15049.1083 | 18190.3662 | 2339.6334 | 2339.6334 | 0 | 18190.3643 | 5.6494 | 397.479 | 3.1529 | 0.0037293 | 0.37741 | 0.20971 | 3.6503 | 0.93409 | 6530.8421 | 4.4852 | 0.81954 | 326.3926 | 60.0384 | 0 | 1.9251 | 2.9722e-05 | 0.40711 | 264.9562 | 95.3919 | 2460.5186 | 1.0733 | 0.3935 | 206.2969 | 1.1796 | 67.7727 | 5.7075 | 1.5653 | 264.5346 | 7.0294 | 63.7926 | 1.5393 | 26.7482 | 0.33746 | 0.84928 | 32.2252 | 1220.3694 | 147.6883 | 147.6885 | 1286.9011 | 5.9734 | 5.9734 | 0.074994 | 1877.0182 | 1562.5018 | 1562.5016 | 228.247 | 340.086 | 45.0197 | 14821.8814 | 855.6553 | 1994.2285 | 855.6535 | 20695.5641 | 3430.7438 | 970.2252
Michigan | 0.94178 | 3.0019 | 154.7717 | 268.2089 | 24.4778 | 24.4777 | 268.2084 | 268.2084 | 63.1491 | 0.86047 | 0.59663 | 0.24381 | 0.012191 | 0.23162 | 570.8912 | 0.39423 | 570.8925 | 0.29931 | 0.29931 | 0.1816 | 0.63046 | 0.16506 | 77.2878 | 77.2876 | 2620.691 | 2620.691 | 0.0012201 | 0.00017081 | 0.0010493 | 0.28599 | 449719.6735 | 50106254.695 | 449719.6418 | 0.0080294 | 71.1678 | 506.4037 | 69.4075 | 2.2259 | 190.7172 | 49.6546 | 831.4464 | 886.3361 | 362.2228 | 2438.2095 | 185.6316 | 454.9274 | 454.9277 | 2438.2127 | 5662.8685 | 10690.0863 | 1.5866 | 1.8945 | 285.4592 | 285.4592 | 285.4592 | 5.2925 | 747.5852 | 747.5847 | 0.010835 | 0.00099614 | 0.00099614 | 0.010835 | 410.9997 | 410.9999 | 0.24011 | 665.9968 | 9.1946 | 2463.0299 | 10.0618 | 0.32132 | 0.57124 | 54.0002 | 0 | 1696.9447 | 41.6954 | 41.0613 | 5350.1174 | 5350.1247 | 0.16762 | 0.028495 | 0.13912 | 29932.1513 | 45191.6466 | 5772.3086 | 5772.3107 | 0 | 45191.6424 | 12.7963 | 837.204 | 7.0114 | 0.0080294 | 0.81594 | 0.45106 | 8.0552 | 1.8422 | 12751.9447 | 9.4637 | 1.9144 | 730.4311 | 73.8827 | 0 | 4.2119 | 5.195e-05 | 0.70759 | 311.9946 | 148.0544 | 3164.6959 | 1.5372 | 0.48933 | 260.2681 | 1.8476 | 127.6996 | 12.3774 | 3.5306 | 528.1235 | 16.5438 | 128.2195 | 3.5626 | 61.3774 | 0.49237 | 1.9391 | 70.9135 | 2408.4138 | 236.1989 | 236.1984 | 2882.5495 | 12.7863 | 12.7862 | 0.199 | 3672.1941 | 3036.9692 | 3036.9678 | 501.2992 | 662.6838 | 87.7147 | 29460.6295 | 1702.7666 | 3977.5477 | 1702.7681 | 51374.9549 | 4984.2433 | 1819.5474
Minnesota | 0.71709 | 2.1711 | 112.4213 | 198.5388 | 17.6843 | 17.6843 | 198.5395 | 198.5395 | 46.4881 | 0.66087 | 0.50682 | 0.14396 | 0.007198 | 0.13676 | 430.2923 | 0.31033 | 430.2911 | 0.21468 | 0.21468 | 0.12674 | 0.42748 | 0.11244 | 50.057 | 50.0568 | 1803.961 | 1803.961 | 0.00071058 | 9.9482e-05 | 0.0006111 | 0.21853 | 293733.0434 | 31731901.49 | 293733.0699 | 0.0059283 | 60.9604 | 433.2918 | 59.8053 | 1.9142 | 164.3089 | 41.7028 | 527.9165 | 629.0491 | 249.2047 | 1586.9304 | 132.5302 | 300.8568 | 300.8564 | 1586.93 | 3520.8593 | 7508.319 | 1.2301 | 1.4435 | 213.7963 | 213.7958 | 213.7963 | 4.4424 | 485.9417 | 485.9415 | 0.0062229 | 0.00057691 | 0.00057691 | 0.0062229 | 321.7565 | 321.7568 | 0.16342 | 435.1945 | 6.4026 | 1836.2579 | 7.4201 | 0.19109 | 0.33972 | 36.2871 | 0 | 1261.6914 | 31.097 | 30.5538 | 3293.1011 | 3293.1024 | 0.10165 | 0.017281 | 0.084372 | 20055.6206 | 35370.3026 | 4527.4946 | 4527.4998 | 0 | 35370.3111 | 10.9562 | 587.7931 | 5.306 | 0.0059283 | 0.60049 | 0.33097 | 5.9893 | 1.311 | 8318.6415 | 7.0084 | 1.58 | 583.147 | 44.5485 | 0 | 3.1305 | 3.2691e-05 | 0.49312 | 185.3665 | 90.0887 | 1916.0093 | 0.97613 | 0.29147 | 159.4332 | 1.3125 | 89.9019 | 8.7872 | 2.8012 | 382.574 | 12.7838 | 88.7368 | 2.8672 | 49.3011 | 0.32419 | 1.5146 | 52.6845 | 1632.8772 | 146.355 | 146.3552 | 2155.2791 | 9.0543 | 9.0543 | 0.16904 | 2398.5521 | 1971.9433 | 1971.9447 | 378.7665 | 429.3889 | 56.9304 | 19730.639 | 1128.3524 | 2637.4085 | 1128.3542 | 40219.5536 | 3252.6673 | 1336.658
Mississippi | 0.41027 | 1.1028 | 43.4599 | 96.1564 | 10.3748 | 10.3748 | 96.1566 | 96.1566 | 21.7091 | 0.38843 | 0.35914 | 0.10268 | 0.0051343 | 0.097551 | 190.2233 | 0.20005 | 190.2232 | 0.12165 | 0.12165 | 0.065359 | 0.21622 | 0.054632 | 22.1719 | 22.1719 | 905.9267 | 905.9267 | 0.00050076 | 7.0107e-05 | 0.00043065 | 0.13342 | 206981.8524 | 23264271.39 | 206981.8605 | 0.0035448 | 45.7491 | 321.6735 | 45.1348 | 1.4336 | 124.0368 | 33.8221 | 421.9337 | 267.6959 | 108.7723 | 1066.4076 | 51.5525 | 177.1265 | 177.1265 | 1066.4087 | 2469.6742 | 3595.1701 | 0.74275 | 0.83066 | 131.2188 | 131.2188 | 131.2188 | 3.1129 | 294.4303 | 294.4303 | 0.0043665 | 0.00040685 | 0.00040685 | 0.0043665 | 226.1702 | 226.1704 | 0.083361 | 294.7031 | 3.6633 | 1174.9617 | 2.8591 | 0.12077 | 0.21469 | 13.9217 | 0 | 958.9701 | 17.0749 | 16.6263 | 2480.8544 | 2480.8627 | 0.071988 | 0.012238 | 0.05975 | 12099.352 | 24703.263 | 3341.8477 | 3341.8486 | 0 | 24703.2563 | 9.0723 | 291.8733 | 3.0235 | 0.0035448 | 0.34876 | 0.18805 | 3.3027 | 0.97952 | 5253.6582 | 4.9796 | 1.174 | 375.434 | 27.5962 | 0 | 1.7054 | 2.4153e-05 | 0.35697 | 112.5197 | 62.5116 | 1209.8667 | 0.64925 | 0.18323 | 99.2766 | 0.9424 | 59.408 | 6.3676 | 1.904 | 251.4037 | 7.4179 | 39.8417 | 2.1675 | 38.6123 | 0.22042 | 0.92973 | 37.3203 | 1378.9037 | 106.2633 | 106.2635 | 1357.2671 | 4.3765 | 4.3765 | 0.11979 | 1499.2649 | 1266.1563 | 1266.1558 | 246.9212 | 284.3038 | 37.5533 | 11950.3024 | 666.8692 | 1480.2757 | 666.8691 | 28271.2809 | 2081.5219 | 871.6552
Missouri | 0.98899 | 2.8382 | 117.5357 | 246.9064 | 24.6234 | 24.6234 | 246.9058 | 246.9058 | 55.0925 | 0.92201 | 0.78708 | 0.20088 | 0.010044 | 0.19084 | 460.3041 | 0.44743 | 460.3037 | 0.2825 | 0.2825 | 0.1609 | 0.52571 | 0.13843 | 64.9455 | 64.9457 | 2417.2901 | 2417.2901 | 0.00097328 | 0.00013626 | 0.00083702 | 0.30613 | 409053.9341 | 46841074.31 | 409053.8873 | 0.0080532 | 98.0704 | 698.6702 | 94.8155 | 3.0418 | 260.5874 | 70.6663 | 1032.9796 | 727.2718 | 307.7362 | 2296.3429 | 142.0009 | 415.1121 | 415.1121 | 2296.3449 | 5281.9511 | 9637.057 | 1.7364 | 1.9948 | 314.117 | 314.117 | 314.117 | 6.9552 | 675.8824 | 675.8839 | 0.0084356 | 0.00078903 | 0.00078903 | 0.0084356 | 538.8337 | 538.8339 | 0.20195 | 648.0208 | 8.9546 | 2865.8196 | 7.5464 | 0.25323 | 0.45018 | 35.5328 | 0 | 2129.7056 | 42.117 | 41.1222 | 4775.9909 | 4775.9945 | 0.14243 | 0.024214 | 0.11822 | 28114.5394 | 59479.5243 | 7335.8482 | 7335.8552 | 0 | 59479.5179 | 20.081 | 750.2732 | 7.2913 | 0.0080532 | 0.81028 | 0.44457 | 8.084 | 2.0559 | 11911.045 | 10.6544 | 2.4841 | 846.2777 | 59.2515 | 0 | 4.2144 | 4.8483e-05 | 0.75983 | 241.7426 | 127.2299 | 2566.1691 | 1.3881 | 0.39209 | 212.9165 | 1.9704 | 128.2769 | 13.6319 | 4.1748 | 547.8613 | 18.1294 | 99.4371 | 4.5505 | 80.776 | 0.46719 | 2.1548 | 80.2078 | 2560.7974 | 212.5625 | 212.5626 | 3221.8205 | 11.7624 | 11.7624 | 0.26252 | 3410.5537 | 2839.6348 | 2839.6372 | 545.2067 | 631.5501 | 83.6294 | 27716.0734 | 1561.5582 | 3556.4048 | 1561.5584 | 67354.2062 | 4484.0582 | 1917.8891
Montana | 0.39011 | 1.0802 | 45.159 | 89.9076 | 9.2195 | 9.2195 | 89.9079 | 89.9079 | 21.2292 | 0.35933 | 0.31769 | 0.034008 | 0.0017004 | 0.032308 | 177.7645 | 0.16562 | 177.7649 | 0.098131 | 0.098131 | 0.056143 | 0.17856 | 0.047943 | 24.2766 | 24.2766 | 753.1218 | 753.1218 | 0.00016476 | 2.3066e-05 | 0.00014169 | 0.11157 | 101148.3387 | 8819387.263 | 101148.3384 | 0.0028225 | 33.9581 | 247.1275 | 33.5214 | 1.1062 | 92.0004 | 16.7517 | 324.8901 | 271.9486 | 109.4306 | 742.7514 | 53.8372 | 145.0273 | 145.0274 | 742.7519 | 1995.8512 | 3534.452 | 0.66762 | 0.77393 | 119.6315 | 119.6315 | 119.6315 | 2.8295 | 220.5193 | 220.5187 | 0.0013479 | 0.0001284 | 0.0001284 | 0.0013479 | 183.5042 | 183.5043 | 0.06867 | 207.331 | 3.0744 | 1032.1647 | 2.8682 | 0.049627 | 0.088225 | 9.9493 | 0 | 486.8669 | 15.9656 | 15.7413 | 896.3377 | 896.3365 | 0.028716 | 0.0048817 | 0.023834 | 9699.0342 | 20664.318 | 2090.1989 | 2090.1996 | 0 | 20664.3102 | 4.5402 | 273.8544 | 2.7824 | 0.0028225 | 0.29044 | 0.15951 | 3.0904 | 0.61527 | 4031.8422 | 3.4273 | 0.86772 | 295.7345 | 12.4958 | 0 | 1.5954 | 9.1348e-06 | 0.21663 | 47.9919 | 22.9904 | 517.8889 | 0.33675 | 0.081107 | 46.4937 | 0.51168 | 37.8282 | 4.2381 | 1.4662 | 172.0247 | 7.1861 | 36.8726 | 1.5499 | 19.226 | 0.12151 | 0.82763 | 26.0989 | 559.2927 | 38.6889 | 38.6889 | 1129.125 | 4.4721 | 4.4721 | 0.10596 | 1169.2609 | 968.718 | 968.7189 | 185.89 | 216.7313 | 28.5955 | 9563.8718 | 543.058 | 1248.1694 | 543.0589 | 22938.0211 | 1115.1242 | 597.2352
Nebraska | 0.37009 | 1.0602 | 48.9824 | 95.1172 | 9.5228 | 9.5228 | 95.1173 | 95.1173 | 22.2169 | 0.34787 | 0.29653 | 0.053341 | 0.002667 | 0.050674 | 172.5082 | 0.17295 | 172.5076 | 0.10638 | 0.10638 | 0.060041 | 0.19229 | 0.051028 | 26.8572 | 26.8573 | 847.6996 | 847.6996 | 0.00025273 | 3.5382e-05 | 0.00021735 | 0.11787 | 124637.1726 | 13931710.735 | 124637.1784 | 0.0030708 | 39.6175 | 285.1555 | 37.9202 | 1.2247 | 104.2055 | 27.084 | 401.8436 | 286.6334 | 115.7154 | 815.425 | 57.9543 | 149.7649 | 149.7648 | 815.4246 | 2002.3194 | 3617.6067 | 0.66106 | 0.75213 | 116.3293 | 116.3293 | 116.3293 | 2.6193 | 243.8593 | 243.8588 | 0.0021345 | 0.00020271 | 0.00020271 | 0.0021345 | 211.7048 | 211.705 | 0.074039 | 230.8299 | 3.5245 | 1038.9979 | 3.2105 | 0.068098 | 0.12106 | 13.9755 | 0 | 783.3293 | 15.8049 | 15.4094 | 1333.0286 | 1333.029 | 0.03959 | 0.0067304 | 0.03286 | 10218.9092 | 23412.4676 | 2838.929 | 2838.9263 | 0 | 23412.464 | 7.9959 | 285.9497 | 2.7617 | 0.0030708 | 0.30703 | 0.1689 | 3.0357 | 0.70714 | 4285.4468 | 3.8686 | 0.97203 | 344.3159 | 16.4195 | 0 | 1.591 | 1.4093e-05 | 0.25803 | 64.8632 | 36.1418 | 718.5853 | 0.42087 | 0.10655 | 60.7261 | 0.66492 | 45.0635 | 4.7697 | 1.6369 | 198.9421 | 6.9005 | 40.7059 | 1.7369 | 30.0674 | 0.14764 | 0.82282 | 29.3147 | 735.3831 | 60.6793 | 60.6792 | 1179.9344 | 4.4009 | 4.4009 | 0.098903 | 1224.7313 | 1015.1463 | 1015.1461 | 207.0806 | 225.548 | 29.9607 | 10071.0488 | 565.1214 | 1303.9994 | 565.1222 | 26463.1014 | 1429.4091 | 710.8239
Nevada | 0.34098 | 1.0222 | 47.3615 | 86.917 | 8.6131 | 8.6131 | 86.9171 | 86.9171 | 20.6806 | 0.31398 | 0.25018 | 0.066351 | 0.0033175 | 0.063033 | 180.4607 | 0.14465 | 180.4607 | 0.094011 | 0.094012 | 0.055972 | 0.18125 | 0.049146 | 24.6182 | 24.6184 | 985.2993 | 985.2993 | 0.00032674 | 4.5744e-05 | 0.000281 | 0.10101 | 143937.366 | 15080541.265 | 143937.2988 | 0.002633 | 30.3785 | 218.998 | 28.808 | 0.92544 | 79.1796 | 21.4311 | 472.0666 | 280.6391 | 118.5642 | 911.3696 | 56.9777 | 154.4883 | 154.489 | 911.3702 | 2539.713 | 3551.1153 | 0.58371 | 0.68524 | 106.5307 | 106.5309 | 106.5307 | 2.2081 | 268.9872 | 268.9879 | 0.002849 | 0.00026466 | 0.00026466 | 0.002849 | 177.9697 | 177.9698 | 0.069436 | 223.1466 | 3.6165 | 937.0663 | 3.0726 | 0.10453 | 0.18584 | 16.7569 | 0 | 621.2713 | 14.7423 | 14.4677 | 1545.5024 | 1545.5 | 0.047368 | 0.0080526 | 0.039315 | 10546.6328 | 19590.9273 | 2477.3138 | 2477.3115 | 0 | 19590.9408 | 5.5047 | 271.107 | 2.5106 | 0.002633 | 0.27005 | 0.15016 | 2.8133 | 0.6583 | 4537.0155 | 3.3766 | 0.76089 | 279.13 | 25.1653 | 0 | 1.4773 | 1.5289e-05 | 0.25509 | 106.5772 | 43.3864 | 1042.0915 | 0.52435 | 0.16515 | 88.49 | 0.68347 | 42.2427 | 4.2608 | 1.3107 | 178.1072 | 6.1262 | 43.9947 | 1.3919 | 24.5359 | 0.17359 | 0.71935 | 25.122 | 323.95 | 67.6551 | 67.6552 | 1046.9543 | 4.2895 | 4.2895 | 0.083447 | 1288.4279 | 1074.9935 | 1074.9923 | 174.0013 | 237.8701 | 31.5288 | 10396.0781 | 581.3763 | 1359.6627 | 581.3736 | 22246.2108 | 1693.3234 | 651.2319
New Hampshire | 0.1526 | 0.49763 | 24.7128 | 44.7637 | 3.7531 | 3.7531 | 44.7637 | 44.7637 | 9.9837 | 0.13822 | 0.089927 | 0.033813 | 0.0016906 | 0.032122 | 95.8227 | 0.060447 | 95.8221 | 0.045762 | 0.045762 | 0.028665 | 0.097367 | 0.026248 | 15.0613 | 15.0612 | 458.0404 | 458.0404 | 0.00016953 | 2.3734e-05 | 0.00014579 | 0.044419 | 67257.6932 | 7050836.846 | 67257.7061 | 0.0012187 | 10.2571 | 73.0153 | 10.0954 | 0.326 | 27.7338 | 6.783 | 154.4176 | 144.6169 | 61.6047 | 410.7033 | 30.0092 | 76.1662 | 76.1661 | 410.7034 | 949.1493 | 1778.9459 | 0.25247 | 0.30594 | 46.7251 | 46.7251 | 46.7251 | 0.81622 | 125.3142 | 125.3143 | 0.0015059 | 0.00013836 | 0.00013836 | 0.0015059 | 63.7159 | 63.7158 | 0.037053 | 113.435 | 1.547 | 405.1896 | 1.5842 | 0.048264 | 0.085803 | 8.2776 | 0 | 253.1526 | 6.7947 | 6.7065 | 758.1036 | 758.1054 | 0.023318 | 0.0039641 | 0.019354 | 4988.1657 | 7058.1617 | 842.6135 | 842.6138 | 0 | 7058.1613 | 1.7664 | 139.6141 | 1.1323 | 0.0012187 | 0.12616 | 0.070666 | 1.306 | 0.2751 | 2125.0308 | 1.4122 | 0.28089 | 106.2879 | 11.3434 | 0 | 0.68689 | 7.1664e-06 | 0.1056 | 48.0208 | 21.1389 | 476.9001 | 0.23348 | 0.075126 | 39.794 | 0.27406 | 18.9151 | 1.8506 | 0.52459 | 78.6418 | 2.6992 | 20.8857 | 0.52399 | 8.6128 | 0.074554 | 0.30715 | 10.6056 | 371.2451 | 34.3692 | 34.3691 | 465.1067 | 2.1531 | 2.1531 | 0.029994 | 614.7252 | 508.5682 | 508.5668 | 75.2495 | 111.0951 | 14.711 | 4909.7577 | 284.9648 | 664.7976 | 284.9645 | 7964.4911 | 746.1254 | 269.2253
New Jersey | 0.51869 | 1.6839 | 89.3464 | 160.8953 | 13.3975 | 13.3975 | 160.8953 | 160.8953 | 35.792 | 0.47446 | 0.32031 | 0.18443 | 0.0092217 | 0.17521 | 323.9945 | 0.21957 | 323.9934 | 0.17091 | 0.17091 | 0.10399 | 0.36295 | 0.094844 | 54.2523 | 54.2522 | 1772.9347 | 1772.9347 | 0.00092573 | 0.0001296 | 0.00079613 | 0.16071 | 270830.8843 | 36787100.99 | 270830.8295 | 0.0045665 | 40.3796 | 279.5593 | 39.4769 | 1.2517 | 108.6044 | 35.4608 | 616.9209 | 506.069 | 213.1541 | 1485.9709 | 106.7475 | 252.0061 | 252.006 | 1485.9705 | 3786.4875 | 6075.4173 | 0.87693 | 1.0508 | 164.35 | 164.35 | 164.35 | 2.8269 | 444.0915 | 444.0906 | 0.0082901 | 0.00075961 | 0.00075961 | 0.0082901 | 242.6031 | 242.6029 | 0.13817 | 358.2162 | 5.5976 | 1394.612 | 5.9522 | 0.23136 | 0.4113 | 33.6892 | 0 | 1209.2701 | 23.6126 | 23.1584 | 3862.7939 | 3862.7955 | 0.12344 | 0.020984 | 0.10245 | 17037.2348 | 26378.3607 | 3704.4159 | 3704.4165 | 0 | 26378.3639 | 9.0843 | 461.0527 | 3.9172 | 0.0045665 | 0.46173 | 0.25555 | 4.4933 | 1.1137 | 7218.9007 | 5.5498 | 1.0875 | 421.135 | 51.7191 | 0 | 2.3724 | 3.821e-05 | 0.44777 | 221.9607 | 110.7672 | 2264.4079 | 1.0283 | 0.34153 | 181.8383 | 1.2451 | 80.8732 | 7.2373 | 2.02 | 322.3654 | 9.1634 | 79.4158 | 2.033 | 43.4066 | 0.3245 | 1.0704 | 41.2952 | 603.2184 | 182.3802 | 182.3804 | 1607.8144 | 7.1454 | 7.1454 | 0.10684 | 2056.2325 | 1700.0419 | 1700.0446 | 288.4378 | 368.4394 | 48.8453 | 16755.6266 | 948.4915 | 2252.6149 | 948.4907 | 30325.3797 | 3388.1741 | 1123.7662
New Mexico | 0.49163 | 1.2286 | 46.7571 | 110.6238 | 12.8009 | 12.8009 | 110.6239 | 110.6239 | 25.284 | 0.47648 | 0.47913 | 0.067453 | 0.0033726 | 0.06408 | 167.2138 | 0.25695 | 167.214 | 0.12781 | 0.12781 | 0.064461 | 0.18274 | 0.048851 | 24.0292 | 24.0292 | 980.4143 | 980.4143 | 0.00031027 | 4.3437e-05 | 0.00026683 | 0.16518 | 143295.7301 | 18853492.11 | 143295.6983 | 0.0040234 | 67.5741 | 479.9123 | 65.6565 | 2.0868 | 180.4404 | 48.9835 | 360.5113 | 284.5292 | 113.0663 | 869.5299 | 53.8632 | 159.1147 | 159.1148 | 869.5294 | 2214.2056 | 3887.8152 | 0.9331 | 1.0104 | 162.3649 | 162.3646 | 162.3649 | 4.1315 | 251.4475 | 251.4475 | 0.0025576 | 0.0002472 | 0.0002472 | 0.0025576 | 318.5433 | 318.5442 | 0.07179 | 246.8102 | 3.4606 | 1426.7083 | 3.2265 | 0.11302 | 0.20092 | 11.5062 | 0 | 1101.7151 | 20.1767 | 19.5693 | 1665.4106 | 1665.41 | 0.050972 | 0.0086652 | 0.042307 | 11220.2766 | 34884.622 | 4614.7415 | 4614.7439 | 0 | 34884.623 | 12.2536 | 294.6951 | 3.6797 | 0.0040234 | 0.3932 | 0.21403 | 3.8465 | 1.1108 | 4631.3778 | 5.897 | 1.6212 | 527.9534 | 28.5201 | 0 | 2.0215 | 1.9458e-05 | 0.41344 | 116.8608 | 48.803 | 1180.6996 | 0.67702 | 0.18188 | 103.7356 | 1.1766 | 64.3318 | 6.8785 | 2.5078 | 284.5717 | 9.15 | 38.9258 | 2.8837 | 52.2692 | 0.24764 | 1.1818 | 43.7818 | 1029.4324 | 79.9346 | 79.9346 | 1598.1919 | 4.7035 | 4.7035 | 0.15981 | 1309.2579 | 1091.3053 | 1091.3052 | 296.9814 | 244.8343 | 32.2804 | 11071.3513 | 602.2504 | 1352.0966 | 602.2495 | 39817.9067 | 2265.6771 | 1084.9775
New York | 0.9097 | 2.8554 | 147.2128 | 274.6627 | 24.0796 | 24.0796 | 274.6625 | 274.6625 | 61.1081 | 0.83902 | 0.60918 | 0.27028 | 0.013514 | 0.25676 | 559.3784 | 0.40014 | 559.3778 | 0.29634 | 0.29634 | 0.1761 | 0.60911 | 0.15822 | 83.6807 | 83.6809 | 3206.5264 | 3206.5264 | 0.001341 | 0.00018773 | 0.0011532 | 0.28711 | 369038.8589 | 59743360.5 | 369038.9429 | 0.0080601 | 78.3221 | 541.1769 | 77.0437 | 2.45 | 211.943 | 68.0636 | 989.4732 | 840.1341 | 361.7625 | 2484.8711 | 175.3171 | 432.9454 | 432.9455 | 2484.8689 | 6144.5593 | 10234.0968 | 1.565 | 1.8477 | 294.3936 | 294.3934 | 294.3936 | 5.3649 | 746.4476 | 746.4466 | 0.011956 | 0.0011007 | 0.0011007 | 0.011956 | 429.3571 | 429.3572 | 0.2324 | 634.9433 | 9.3533 | 2513.7539 | 9.8617 | 0.50096 | 0.89059 | 52.466 | 0 | 2231.5326 | 40.9384 | 40.0565 | 5920.3805 | 5920.3866 | 0.18039 | 0.030667 | 0.14973 | 29256.1725 | 46821.2661 | 6419.0107 | 6419.0056 | 0 | 46821.2738 | 17.5556 | 791.1288 | 6.8684 | 0.0080601 | 0.80863 | 0.44532 | 7.7869 | 2.0392 | 12403.5358 | 10.0322 | 2.0527 | 796.3296 | 121.6322 | 0 | 4.1081 | 5.822e-05 | 0.88858 | 535.6629 | 184.712 | 4947.2284 | 2.215 | 0.7916 | 419.3692 | 2.69 | 143.9689 | 12.2777 | 3.7401 | 574.7793 | 16.3651 | 132.1623 | 3.7526 | 80.0169 | 0.70645 | 1.9212 | 72.4207 | 1716.189 | 286.467 | 286.4667 | 2911.4961 | 11.9671 | 11.9671 | 0.20319 | 3537.3528 | 2932.1986 | 2932.1981 | 515.6578 | 638.8945 | 84.6381 | 28790.1679 | 1632.43 | 3823.8865 | 1632.43 | 53669.6338 | 7124.5106 | 2177.2822
North Carolina | 1.175 | 3.9321 | 152.9538 | 318.4581 | 26.743 | 26.743 | 318.4578 | 318.4578 | 66.1449 | 1.0679 | 0.66479 | 0.29385 | 0.014692 | 0.27916 | 798.2879 | 0.47309 | 798.2888 | 0.37098 | 0.37099 | 0.2331 | 0.79895 | 0.21444 | 97.8504 | 97.8503 | 3759.989 | 3759.989 | 0.0014801 | 0.00020722 | 0.0012729 | 0.3518 | 660063.5916 | 59701284.71 | 660063.5161 | 0.0098106 | 79.775 | 568.1898 | 78.0946 | 2.5163 | 214.5638 | 54.024 | 1848.1214 | 1033.65 | 491.6387 | 3986.0344 | 197.5562 | 716.8073 | 716.8063 | 3986.0296 | 9525.3777 | 14186.2457 | 1.9565 | 2.3663 | 373.0559 | 373.0559 | 373.0559 | 6.3689 | 1142.894 | 1142.8941 | 0.013198 | 0.0012096 | 0.0012096 | 0.013198 | 667.3951 | 667.3942 | 0.30384 | 1119.535 | 13.7115 | 3608.367 | 9.1285 | 0.38451 | 0.68356 | 47.3839 | 0 | 2242.5218 | 52.8446 | 52.0608 | 6973.3046 | 6973.302 | 0.20156 | 0.034265 | 0.16729 | 46121.1881 | 74192.2467 | 8564.7479 | 8564.7582 | 0 | 74192.2579 | 15.7362 | 1148.9551 | 8.8176 | 0.0098106 | 1.01 | 0.56624 | 10.2288 | 2.5188 | 20396.3486 | 12.3225 | 2.2842 | 765.8307 | 89.8337 | 0 | 5.372 | 6.1e-05 | 0.92041 | 372.2407 | 180.0543 | 3787.177 | 1.9618 | 0.61102 | 313.7726 | 2.1311 | 156.5668 | 17.3055 | 4.1873 | 648.9657 | 22.0551 | 149.5289 | 4.4496 | 69.4399 | 0.61827 | 2.3778 | 93.446 | 4199.7114 | 282.4832 | 282.483 | 3962.8213 | 17.8962 | 17.8962 | 0.22173 | 5954.789 | 5005.0364 | 5005.0362 | 618.1167 | 1123.8921 | 148.4592 | 45520.1173 | 2681.3185 | 6031.8881 | 2681.3191 | 83424.3898 | 5880.897 | 2093.72
North Dakota | 0.18466 | 0.49066 | 22.9449 | 46.0301 | 4.7136 | 4.7136 | 46.03 | 46.03 | 10.7686 | 0.17492 | 0.16203 | 0.023254 | 0.0011627 | 0.022091 | 79.8848 | 0.089574 | 79.8851 | 0.051202 | 0.051202 | 0.02743 | 0.086557 | 0.022486 | 9.7976 | 9.7976 | 358.0549 | 358.0549 | 0.00010907 | 1.5269e-05 | 9.3796e-05 | 0.059259 | 52609.8454 | 6248352.457 | 52609.8268 | 0.0015212 | 20.9565 | 150.6451 | 20.4963 | 0.6618 | 56.2918 | 12.8974 | 109.4612 | 129.3879 | 49.1613 | 301.5007 | 26.2934 | 59.0377 | 59.0375 | 301.5006 | 694.7757 | 1610.1787 | 0.33512 | 0.37472 | 57.6386 | 57.6385 | 57.6386 | 1.402 | 91.8213 | 91.8213 | 0.00090237 | 8.6553e-05 | 8.6553e-05 | 0.00090237 | 97.0201 | 97.0202 | 0.033502 | 86.0904 | 1.344 | 497.5651 | 1.5575 | 0.03055 | 0.054311 | 5.955 | 0 | 331.3087 | 7.6514 | 7.4743 | 551.7032 | 551.7022 | 0.017995 | 0.0030591 | 0.014936 | 4103.626 | 10732.2738 | 1298.2119 | 1298.2121 | 0 | 10732.2783 | 3.5874 | 123.592 | 1.3626 | 0.0015212 | 0.1505 | 0.081744 | 1.4717 | 0.3431 | 1638.4472 | 1.9215 | 0.51435 | 179.3777 | 7.4072 | 0 | 0.76763 | 6.4695e-06 | 0.12384 | 29.167 | 15.8563 | 324.1601 | 0.19221 | 0.046897 | 27.8636 | 0.33076 | 21.929 | 2.2647 | 0.84286 | 98.0381 | 3.435 | 17.3602 | 0.90808 | 14.23 | 0.070712 | 0.42008 | 14.4868 | 335.2014 | 27.1075 | 27.1073 | 568.6917 | 1.9312 | 1.9312 | 0.054042 | 467.684 | 383.1646 | 383.1648 | 103.7172 | 84.3055 | 11.1695 | 4037.5154 | 223.4708 | 516.5559 | 223.4705 | 12127.5057 | 680.5646 | 356.4046
Ohio | 1.2674 | 3.8362 | 181.7984 | 349.8734 | 32.9922 | 32.9922 | 349.8735 | 349.8735 | 79.2874 | 1.1887 | 0.92455 | 0.28206 | 0.014103 | 0.26796 | 678.7977 | 0.5905 | 678.7972 | 0.39432 | 0.39432 | 0.22823 | 0.75309 | 0.19881 | 90.7761 | 90.7763 | 3821.7226 | 3821.7226 | 0.0013855 | 0.00019397 | 0.0011915 | 0.41277 | 569902.4948 | 64020568.18 | 569902.3805 | 0.011107 | 131.2243 | 937.789 | 124.6752 | 3.9425 | 342.7436 | 99.884 | 1245.1923 | 1073.1976 | 457.4301 | 3225.7195 | 217.9814 | 590.9778 | 590.9781 | 3225.7182 | 7732.7786 | 13534.8166 | 2.2551 | 2.5919 | 404.787 | 404.787 | 404.787 | 8.1884 | 959.2177 | 959.2165 | 0.012187 | 0.00113 | 0.00113 | 0.012187 | 699.0352 | 699.035 | 0.28884 | 887.6634 | 12.1182 | 3619.1922 | 11.9103 | 0.46646 | 0.82926 | 58.4464 | 0 | 2796.6301 | 55.6586 | 54.3855 | 6782.0066 | 6782.0135 | 0.19461 | 0.033084 | 0.16153 | 39419.0102 | 76320.8682 | 10359.4979 | 10359.4974 | 0 | 76320.8703 | 25.5519 | 1064.6352 | 9.6259 | 0.011107 | 1.1076 | 0.61158 | 10.7037 | 2.8285 | 16796.9722 | 14.4335 | 3.2704 | 1175.6685 | 113.584 | 0 | 5.6436 | 6.411e-05 | 1.1032 | 484.2605 | 190.5597 | 4681.779 | 2.3168 | 0.7434 | 398.3845 | 3.0267 | 181.7676 | 18.0104 | 5.578 | 762.6181 | 23.3327 | 158.4529 | 5.981 | 113.995 | 0.76875 | 2.7935 | 106.7984 | 3361.0312 | 292.824 | 292.8236 | 4156.9385 | 16.1595 | 16.1595 | 0.30837 | 4822.1204 | 4008.2219 | 4008.2259 | 739.6786 | 885.4041 | 117.0927 | 38828.6064 | 2224.9762 | 5111.2544 | 2224.9732 | 87379.4012 | 7485.8571 | 2804.0781
Oklahoma | 0.66202 | 1.8531 | 82.892 | 171.4321 | 17.4638 | 17.4638 | 171.4321 | 171.4321 | 38.9912 | 0.61972 | 0.56223 | 0.1124 | 0.0056202 | 0.10678 | 302.863 | 0.30381 | 302.8641 | 0.17966 | 0.17966 | 0.10092 | 0.31721 | 0.08496 | 44.346 | 44.3459 | 1936.9946 | 1936.9946 | 0.00051744 | 7.2442e-05 | 0.000445 | 0.20502 | 244485.9251 | 30332899.74 | 244485.921 | 0.0052372 | 73.1714 | 515.9811 | 69.0079 | 2.1618 | 189.8667 | 64.4306 | 854.6649 | 492.13 | 210.6925 | 1634.4402 | 98.0007 | 276.979 | 276.9793 | 1634.44 | 3842.2145 | 6351.089 | 1.1736 | 1.3398 | 216.4137 | 216.4134 | 216.4137 | 4.9345 | 473.1879 | 473.1873 | 0.0043913 | 0.00042028 | 0.00042028 | 0.0043913 | 388.2453 | 388.245 | 0.12234 | 455.4407 | 6.8128 | 1958.0805 | 5.4442 | 0.15582 | 0.27702 | 24.73 | 0 | 1826.1985 | 28.2679 | 27.3934 | 2760.2166 | 2760.2114 | 0.078653 | 0.013371 | 0.065282 | 19296.2684 | 42445.0923 | 5697.3137 | 5697.3129 | 0 | 42445.0847 | 17.527 | 513.3491 | 4.8896 | 0.0052372 | 0.52707 | 0.28998 | 5.3456 | 1.35 | 8187.56 | 7.0904 | 1.7472 | 610.0126 | 37.8893 | 0 | 2.8085 | 3.0931e-05 | 0.50337 | 154.9202 | 78.3667 | 1635.1117 | 0.89737 | 0.24658 | 137.072 | 1.444 | 84.2462 | 8.6876 | 2.8726 | 363.3233 | 12.5063 | 74.5438 | 3.1553 | 70.1218 | 0.30647 | 1.4613 | 53.3108 | 1642.0814 | 131.5309 | 131.5311 | 2245.5875 | 7.5474 | 7.5474 | 0.18753 | 2319.5965 | 1938.3222 | 1938.3241 | 366.4987 | 432.2669 | 57.5343 | 19028.7955 | 1051.436 | 2394.1477 | 1051.4373 | 48530.6513 | 2966.0779 | 1330.9662
Oregon | 0.94654 | 2.6893 | 112.6692 | 218.9245 | 21.9096 | 21.9096 | 218.9243 | 218.9243 | 51.8266 | 0.87185 | 0.74576 | 0.092118 | 0.0046059 | 0.087512 | 463.7549 | 0.39546 | 463.7521 | 0.22802 | 0.22802 | 0.1338 | 0.40804 | 0.11416 | 61.8672 | 61.867 | 2114.8281 | 2114.8281 | 0.00043989 | 6.1585e-05 | 0.00037831 | 0.26825 | 252677.3926 | 23733941.78 | 252677.3431 | 0.0065916 | 81.1317 | 582.7402 | 80.9678 | 2.6751 | 222.3037 | 44.3001 | 1174.5617 | 683.0241 | 283.1749 | 2075.528 | 135.7314 | 379.6878 | 379.6883 | 2075.5269 | 5664.5524 | 8878.6967 | 1.6194 | 1.884 | 291.9187 | 291.9185 | 291.9187 | 6.6986 | 611.2921 | 611.2912 | 0.0036654 | 0.00034873 | 0.00034873 | 0.0036654 | 440.0278 | 440.0279 | 0.15712 | 562.3119 | 9.0486 | 2515.6118 | 7.1206 | 0.16289 | 0.28958 | 27.5242 | 0 | 1463.2717 | 39.2449 | 38.6446 | 2476.2507 | 2476.2503 | 0.072311 | 0.012293 | 0.060018 | 25642.6531 | 49271.4938 | 5291.9536 | 5291.9503 | 0 | 49271.5041 | 12.0672 | 700.5101 | 6.8052 | 0.0065916 | 0.68637 | 0.3824 | 7.5472 | 1.561 | 10857.1081 | 8.4023 | 2.0962 | 692.5278 | 41.6735 | 0 | 3.9285 | 2.4578e-05 | 0.5737 | 169.0761 | 67.4604 | 1687.757 | 0.98686 | 0.27134 | 150.1475 | 1.4246 | 94.3418 | 10.3963 | 3.5058 | 420.064 | 17.3853 | 97.8171 | 3.7633 | 50.342 | 0.34647 | 2.0049 | 63.3215 | 1119.3744 | 104.2365 | 104.2365 | 2744.4263 | 11.3437 | 11.3437 | 0.24874 | 3130.3788 | 2606.6686 | 2606.6698 | 442.1036 | 585.2158 | 77.6119 | 25304.659 | 1422.4158 | 3282.916 | 1422.4167 | 55003.4752 | 3170.1815 | 1482.4245
Pennsylvania | 1.4463 | 4.39 | 197.0424 | 389.3342 | 35.6177 | 35.6178 | 389.3342 | 389.3342 | 86.6611 | 1.3353 | 1.0326 | 0.25086 | 0.012543 | 0.23832 | 777.4957 | 0.62882 | 777.4962 | 0.43062 | 0.43063 | 0.25453 | 0.85124 | 0.22525 | 110.8629 | 110.863 | 4176.8479 | 4176.8479 | 0.0012264 | 0.00017169 | 0.0010547 | 0.44263 | 562309.8216 | 60268186.72 | 562309.5493 | 0.011928 | 127.3748 | 911.1624 | 123.2095 | 3.9847 | 338.5867 | 87.8255 | 1510.3403 | 1192.2147 | 517.7102 | 3490.9651 | 239.1207 | 657.2935 | 657.2931 | 3490.9632 | 8973.5193 | 15325.1152 | 2.49 | 2.9155 | 458.5805 | 458.5811 | 458.5805 | 9.3438 | 1035.5108 | 1035.5111 | 0.010686 | 0.00099513 | 0.00099513 | 0.010686 | 749.7127 | 749.712 | 0.32559 | 950.1841 | 13.5507 | 4098.0632 | 12.5785 | 0.41586 | 0.73931 | 54.0686 | 0 | 2934.8347 | 62.7444 | 61.5349 | 6557.1592 | 6557.1555 | 0.17791 | 0.030245 | 0.14767 | 43491.5226 | 82618.592 | 10345.7769 | 10345.7856 | 0 | 82618.604 | 24.2456 | 1195.2445 | 10.7283 | 0.011928 | 1.2089 | 0.66788 | 12.093 | 2.8799 | 18399.869 | 14.8894 | 3.2967 | 1158.6177 | 102.7407 | 0 | 6.3254 | 5.879e-05 | 1.0974 | 430.4153 | 174.4735 | 4217.4302 | 2.2059 | 0.67768 | 361.694 | 2.8191 | 182.7263 | 19.1173 | 5.783 | 780.4072 | 27.0338 | 172.4266 | 6.0482 | 102.2966 | 0.72725 | 3.0677 | 111.7393 | 2749.407 | 277.7219 | 277.7215 | 4543.8492 | 18.8711 | 18.8711 | 0.34443 | 5327.7404 | 4419.5211 | 4419.5167 | 776.6206 | 982.1711 | 129.7482 | 42847.7069 | 2468.9267 | 5691.6656 | 2468.9273 | 93714.0816 | 6965.4545 | 2748.0243
Rhode Island | 0.083873 | 0.261 | 12.9219 | 24.5418 | 2.0903 | 2.0903 | 24.542 | 24.542 | 5.3768 | 0.078353 | 0.056812 | 0.018882 | 0.00094413 | 0.017938 | 46.8541 | 0.037809 | 46.8543 | 0.024902 | 0.024902 | 0.014827 | 0.04747 | 0.012969 | 8.0472 | 8.0472 | 280.2072 | 280.2072 | 9.3921e-05 | 1.3149e-05 | 8.0772e-05 | 0.026686 | 32413.64 | 4149857.9785 | 32413.6587 | 0.00070073 | 7.8374 | 55.2049 | 7.771 | 0.2468 | 21.3512 | 5.554 | 92.0474 | 74.6786 | 32.0799 | 228.6894 | 15.4992 | 40.164 | 40.1642 | 228.6903 | 535.1486 | 919.5287 | 0.14797 | 0.17151 | 26.3067 | 26.3067 | 26.3067 | 0.50479 | 67.3849 | 67.3848 | 0.00083415 | 7.6827e-05 | 7.6829e-05 | 0.00083416 | 39.3005 | 39.3004 | 0.018208 | 61.7601 | 0.86325 | 225.7166 | 0.84507 | 0.037159 | 0.066061 | 4.3624 | 0 | 169.2585 | 3.6974 | 3.6309 | 421.8092 | 421.8092 | 0.012858 | 0.0021858 | 0.010672 | 2680.8398 | 4315.317 | 557.9474 | 557.9462 | 0 | 4315.3141 | 1.321 | 72.8541 | 0.63862 | 0.00070073 | 0.070843 | 0.039655 | 0.71183 | 0.17788 | 1144.1596 | 0.89758 | 0.20274 | 73.4467 | 9.1738 | 0 | 0.37748 | 4.0807e-06 | 0.073446 | 40.1174 | 13.2061 | 368.9361 | 0.17077 | 0.059501 | 31.8039 | 0.21185 | 11.8469 | 1.077 | 0.34759 | 48.7715 | 1.4987 | 11.3876 | 0.36776 | 6.4512 | 0.056525 | 0.18278 | 6.5053 | 199.7585 | 20.1811 | 20.1811 | 261.4332 | 1.1057 | 1.1057 | 0.018949 | 328.7568 | 273.205 | 273.2056 | 45.97 | 60.0066 | 7.9536 | 2640.3678 | 150.861 | 349.6576 | 150.861 | 4912.5649 | 554.0728 | 185.1367
South Carolina | 0.68127 | 1.9764 | 80.7288 | 170.2907 | 16.7844 | 16.7844 | 170.2905 | 170.2905 | 37.74 | 0.64318 | 0.53307 | 0.14421 | 0.0072103 | 0.137 | 367.3683 | 0.32357 | 367.3682 | 0.20194 | 0.20194 | 0.11407 | 0.36713 | 0.097171 | 44.7108 | 44.7107 | 1660.3464 | 1660.3464 | 0.00070578 | 9.8809e-05 | 0.00060697 | 0.22147 | 314064.1382 | 32895620.925 | 314064.1446 | 0.0058134 | 71.9032 | 511.8239 | 70.6733 | 2.2833 | 194.165 | 47.9175 | 1047.8283 | 503.6673 | 214.038 | 2118.3751 | 98.0746 | 345.9229 | 345.9228 | 2118.3765 | 5255.1672 | 6703.7488 | 1.2267 | 1.3895 | 216.1868 | 216.1872 | 216.1868 | 4.733 | 588.2848 | 588.2846 | 0.006156 | 0.0005729 | 0.00057289 | 0.006156 | 386.2794 | 386.2799 | 0.14132 | 571.9016 | 7.6654 | 1972.1675 | 5.1793 | 0.18743 | 0.33321 | 26.653 | 0 | 1468.7295 | 29.1369 | 28.4792 | 3509.1108 | 3509.1069 | 0.10169 | 0.017288 | 0.084406 | 23341.6112 | 42668.5915 | 5230.0559 | 5230.0583 | 0 | 42668.5838 | 13.2859 | 556.605 | 5.1238 | 0.0058134 | 0.57895 | 0.31864 | 5.641 | 1.5362 | 10321.8379 | 7.8912 | 1.8585 | 606.9024 | 44.2317 | 0 | 2.9531 | 3.3644e-05 | 0.56697 | 180.79 | 92.2862 | 1898.1274 | 1.0273 | 0.29343 | 158.5709 | 1.4109 | 93.4715 | 10.1527 | 3.0828 | 399.2468 | 12.5006 | 79.7626 | 3.4112 | 55.1773 | 0.34905 | 1.5276 | 59.3056 | 2052.5085 | 150.1198 | 150.1198 | 2253.6308 | 8.2766 | 8.2766 | 0.1778 | 2954.6848 | 2500.4201 | 2500.4155 | 397.3629 | 562.9357 | 74.59 | 23066.292 | 1302.2688 | 2916.574 | 1302.2679 | 48284.9268 | 3287.3086 | 1389.1812
South Dakota | 0.18794 | 0.52814 | 24.1879 | 46.5074 | 4.5685 | 4.5685 | 46.5075 | 46.5075 | 10.9131 | 0.17447 | 0.15112 | 0.02521 | 0.0012605 | 0.02395 | 92.4334 | 0.083491 | 92.4334 | 0.051687 | 0.051687 | 0.029292 | 0.095512 | 0.025111 | 10.7758 | 10.7758 | 384.744 | 384.744 | 0.00012304 | 1.7226e-05 | 0.00010582 | 0.056676 | 64238.9575 | 6063136.034 | 64238.9708 | 0.0014782 | 17.7511 | 129.2114 | 17.2473 | 0.56602 | 47.3541 | 9.7533 | 162.5523 | 140.2293 | 55.1402 | 395.2655 | 28.4699 | 73.2553 | 73.2553 | 395.2647 | 984.9559 | 1757.7185 | 0.32709 | 0.37652 | 57.0645 | 57.0645 | 57.0645 | 1.3294 | 116.5596 | 116.5596 | 0.0010404 | 9.7846e-05 | 9.7846e-05 | 0.0010404 | 91.9595 | 91.9594 | 0.036703 | 107.8868 | 1.6055 | 496.1694 | 1.5761 | 0.028257 | 0.050235 | 6.5843 | 0 | 283.1975 | 7.8309 | 7.6954 | 610.8418 | 610.8408 | 0.019561 | 0.0033253 | 0.016235 | 4945.2727 | 10248.6469 | 1154.3263 | 1154.3263 | 0 | 10248.6483 | 2.7437 | 138.5221 | 1.3661 | 0.0014782 | 0.14949 | 0.081787 | 1.5152 | 0.32747 | 2067.9813 | 1.8077 | 0.44848 | 157.8722 | 6.5859 | 0 | 0.78568 | 6.2952e-06 | 0.11552 | 25.1294 | 15.3221 | 290.3953 | 0.18063 | 0.043127 | 24.6948 | 0.27473 | 20.6829 | 2.2674 | 0.76218 | 92.3517 | 3.4372 | 19.8423 | 0.80504 | 11.2969 | 0.064053 | 0.40599 | 13.7896 | 352.2537 | 27.1921 | 27.192 | 562.6654 | 2.1636 | 2.1636 | 0.050403 | 594.8338 | 493.365 | 493.364 | 97.5469 | 109.4992 | 14.4917 | 4874.0863 | 275.3297 | 633.5633 | 275.3295 | 11494.9326 | 610.976 | 320.5807
Tennessee | 0.9341 | 2.6728 | 112.3675 | 237.34 | 23.8265 | 23.8265 | 237.3403 | 237.3403 | 52.951 | 0.87681 | 0.76207 | 0.20833 | 0.010416 | 0.19791 | 462.8442 | 0.43533 | 462.8451 | 0.27016 | 0.27016 | 0.15241 | 0.49206 | 0.12988 | 58.2941 | 58.2942 | 2266.7253 | 2266.7253 | 0.0010059 | 0.00014082 | 0.00086504 | 0.29684 | 424685.3182 | 49313045.11 | 424685.3454 | 0.0077735 | 101.3215 | 721.4344 | 96.3414 | 3.086 | 264.933 | 79.3703 | 1034.5826 | 691.6275 | 290.1898 | 2446.2903 | 135.0305 | 427.0428 | 427.0425 | 2446.2874 | 5901.5219 | 9153.442 | 1.6641 | 1.8967 | 299.5929 | 299.5923 | 299.5929 | 6.709 | 697.7259 | 697.7253 | 0.008759 | 0.00081897 | 0.00081897 | 0.008759 | 551.3633 | 551.3632 | 0.18935 | 673.7276 | 8.8613 | 2789.0823 | 7.2651 | 0.30642 | 0.54475 | 34.8249 | 0 | 2373.9545 | 40.0601 | 38.9479 | 5054.7079 | 5054.7111 | 0.1446 | 0.024583 | 0.12002 | 28838.8112 | 60301.6844 | 8067.356 | 8067.3577 | 0 | 60301.6757 | 22.4915 | 728.9363 | 6.9601 | 0.0077735 | 0.77709 | 0.42672 | 7.6597 | 2.099 | 12423.9247 | 10.6803 | 2.5068 | 858.445 | 73.4371 | 0 | 4.013 | 5.0155e-05 | 0.81379 | 308.6975 | 141.0047 | 3112.6574 | 1.5823 | 0.48237 | 260.1413 | 2.1891 | 131.7447 | 13.4744 | 4.1816 | 553.0239 | 17.4007 | 101.5474 | 4.5726 | 89.1939 | 0.52929 | 2.0703 | 79.4237 | 2769.559 | 221.5188 | 221.5189 | 3177.2817 | 11.0514 | 11.0514 | 0.25418 | 3555.7902 | 2981.6161 | 2981.6188 | 536.7878 | 666.663 | 88.1039 | 28453.8392 | 1611.4035 | 3628.5011 | 1611.4034 | 68920.4037 | 5121.7549 | 2009.0975
Texas | 2.7307 | 7.2757 | 318.4502 | 696.9388 | 73.2492 | 73.2491 | 696.9386 | 696.9386 | 156.0623 | 2.5677 | 2.5264 | 0.71938 | 0.035969 | 0.68341 | 1154.2219 | 1.277 | 1154.2199 | 0.70727 | 0.70726 | 0.38443 | 1.1768 | 0.31445 | 167.4473 | 167.4474 | 7028.151 | 7028.151 | 0.0034548 | 0.00048367 | 0.0029711 | 0.84391 | 1260264.442 | 169000127.5 | 1260264.421 | 0.021113 | 326.2537 | 2296.9788 | 308.4555 | 10.1929 | 849.2546 | 286.9283 | 3502.8409 | 1872.268 | 755.5174 | 7039.9658 | 369.1814 | 1085.2962 | 1085.2945 | 7039.9708 | 15457.7566 | 24373.5964 | 4.8866 | 5.5255 | 905.8418 | 905.8413 | 905.8418 | 21.6298 | 1943.9036 | 1943.9042 | 0.030128 | 0.0028204 | 0.0028204 | 0.030128 | 1646.0045 | 1646.0048 | 0.45597 | 1849.7313 | 27.4924 | 8083.8962 | 21.6828 | 0.97528 | 1.7338 | 113.5077 | 0 | 7607.6765 | 115.384 | 111.7274 | 15762.5739 | 15762.5718 | 0.49187 | 0.083619 | 0.40826 | 77557.9332 | 178358.132 | 25746.4154 | 25746.4083 | 0 | 178358.125 | 73.6763 | 1941.5497 | 20.0467 | 0.021113 | 2.1174 | 1.1584 | 21.5952 | 6.0453 | 32940.5014 | 30.8561 | 7.8093 | 2678.5872 | 225.8693 | 0 | 11.3669 | 0.00017455 | 2.5634 | 962.1052 | 463.2023 | 9816.0695 | 4.7896 | 1.4629 | 804.4606 | 7.2294 | 394.9032 | 37.8384 | 13.0139 | 1629.9044 | 50.9755 | 287.2219 | 13.8256 | 314.806 | 1.5991 | 6.1121 | 228.4849 | 7319.251 | 773.9291 | 773.9281 | 9406.5157 | 28.4045 | 28.4046 | 0.84266 | 9253.3784 | 7776.7942 | 7776.7939 | 1542.3508 | 1734.4243 | 230.8565 | 76491.0577 | 4137.2035 | 9327.1299 | 4137.2074 | 205750.5519 | 15991.6333 | 6175.5637
Utah | 0.49545 | 1.3794 | 60.1755 | 120.4921 | 12.288 | 12.288 | 120.4918 | 120.4918 | 28.0009 | 0.45352 | 0.40409 | 0.084277 | 0.0042138 | 0.080063 | 244.3036 | 0.20483 | 244.3038 | 0.12198 | 0.12198 | 0.070651 | 0.22456 | 0.060724 | 31.3551 | 31.3552 | 1158.2545 | 1158.2545 | 0.00040822 | 5.715e-05 | 0.00035107 | 0.13848 | 178418.3503 | 19489492.307 | 178418.36 | 0.0034904 | 44.2395 | 321.9957 | 41.7121 | 1.3539 | 114.6158 | 29.0646 | 429.2151 | 357.023 | 145.9676 | 1105.6617 | 71.2318 | 199.4881 | 199.4879 | 1105.6631 | 2879.916 | 4598.1988 | 0.83784 | 0.98151 | 154.9218 | 154.9216 | 154.9218 | 3.5291 | 321.2318 | 321.2331 | 0.0035011 | 0.00032857 | 0.00032857 | 0.003501 | 247.7692 | 247.7695 | 0.086276 | 294.7562 | 4.1108 | 1352.841 | 3.9109 | 0.12732 | 0.22635 | 17.9872 | 0 | 876.5545 | 20.6393 | 20.242 | 2017.4812 | 2017.4829 | 0.061869 | 0.010518 | 0.051351 | 13496.0916 | 27258.4451 | 3464.9327 | 3464.929 | 0 | 27258.4397 | 8.0049 | 354.8484 | 3.5267 | 0.0034904 | 0.36176 | 0.1992 | 3.9188 | 0.89225 | 5704.3779 | 4.609 | 1.0865 | 387.8299 | 30.5284 | 0 | 2.0371 | 2.0779e-05 | 0.34215 | 127.95 | 54.7501 | 1273.7266 | 0.6616 | 0.19997 | 108.1901 | 0.91564 | 55.8899 | 5.7709 | 1.828 | 238.0012 | 9.0359 | 52.7143 | 1.9748 | 33.4085 | 0.22253 | 1.036 | 34.3849 | 947.0754 | 87.9523 | 87.9526 | 1526.5559 | 5.599 | 5.599 | 0.13478 | 1635.6807 | 1363.8126 | 1363.8126 | 235.8644 | 303.2099 | 39.9837 | 13304.2918 | 750.4529 | 1714.7196 | 750.4545 | 30971.147 | 2146.0779 | 872.3513
Vermont | 0.048713 | 0.17475 | 9.8328 | 16.5168 | 1.3299 | 1.3299 | 16.5168 | 16.5168 | 3.7486 | 0.043626 | 0.021861 | 0.016588 | 0.00082941 | 0.015759 | 40.7761 | 0.019331 | 40.7758 | 0.018657 | 0.018657 | 0.011785 | 0.043651 | 0.011182 | 5.302 | 5.302 | 193.9446 | 193.9446 | 8.3898e-05 | 1.1746e-05 | 7.2152e-05 | 0.015167 | 23229.7547 | 3172215.6373 | 23229.7583 | 0.00047123 | 2.6819 | 18.5219 | 2.6029 | 0.080439 | 7.1612 | 2.4742 | 50.883 | 55.9908 | 24.6056 | 153.8447 | 11.9053 | 28.8727 | 28.8727 | 153.8448 | 367.9205 | 666.8933 | 0.078906 | 0.098529 | 15.1447 | 15.1447 | 15.1447 | 0.20375 | 48.3811 | 48.3811 | 0.00075657 | 6.9028e-05 | 6.9027e-05 | 0.00075657 | 19.0854 | 19.0854 | 0.016519 | 41.2071 | 0.55611 | 133.9856 | 0.6381 | 0.021869 | 0.038879 | 3.5154 | 0 | 95.2308 | 2.2969 | 2.2685 | 335.9409 | 335.943 | 0.010974 | 0.0018655 | 0.0091083 | 1871.4523 | 2103.5652 | 263.0274 | 263.0277 | 0 | 2103.5651 | 0.56258 | 52.5708 | 0.37255 | 0.00047123 | 0.047635 | 0.026349 | 0.44455 | 0.096007 | 802.039 | 0.48895 | 0.078751 | 37.1416 | 4.9735 | 0 | 0.23432 | 3.3101e-06 | 0.038075 | 21.3607 | 9.8451 | 213.2247 | 0.096891 | 0.033018 | 17.323 | 0.10359 | 7.4758 | 0.65888 | 0.16935 | 30.0084 | 0.87285 | 8.7349 | 0.15145 | 3.2715 | 0.029513 | 0.094603 | 3.6624 | 129.9627 | 15.2521 | 15.2521 | 157.5612 | 0.77059 | 0.77059 | 0.0072915 | 231.9409 | 191.6666 | 191.6667 | 27.1657 | 41.4315 | 5.4805 | 1839.8439 | 108.6405 | 255.3468 | 108.6407 | 2385.678 | 315.3629 | 102.1383
Virginia | 0.88254 | 2.6505 | 120.8586 | 231.5263 | 21.3864 | 21.3864 | 231.5259 | 231.5259 | 52.3677 | 0.83178 | 0.63808 | 0.20198 | 0.010099 | 0.19188 | 481.2562 | 0.41233 | 481.2564 | 0.26164 | 0.26164 | 0.15136 | 0.48287 | 0.13023 | 71.4001 | 71.4001 | 2224.8625 | 2224.8625 | 0.0010131 | 0.00014183 | 0.00087124 | 0.28591 | 398048.3595 | 43211971.6 | 398048.3157 | 0.0074748 | 88.8873 | 645.6731 | 86.9999 | 2.8591 | 238.8441 | 47.7977 | 1141.8966 | 715.5168 | 294.5176 | 2527.3756 | 145.7373 | 426.5469 | 426.5472 | 2527.3771 | 6068.426 | 9022.1384 | 1.5826 | 1.8025 | 270.6886 | 270.689 | 270.6886 | 5.648 | 721.4979 | 721.4972 | 0.0089068 | 0.00082078 | 0.00082078 | 0.0089068 | 467.5677 | 467.5682 | 0.18566 | 678.4547 | 9.434 | 2357.4284 | 7.7632 | 0.26795 | 0.47636 | 41.6282 | 0 | 1623.8589 | 37.9714 | 37.2583 | 4647.1326 | 4647.1296 | 0.14441 | 0.024549 | 0.11986 | 28581.4867 | 51989.0268 | 5989.3693 | 5989.3683 | 0 | 51989.0237 | 14.3766 | 729.3955 | 6.6794 | 0.0074748 | 0.74935 | 0.41614 | 7.4011 | 1.8853 | 12437.355 | 9.7541 | 2.2977 | 793.6302 | 62.0295 | 0 | 3.8822 | 4.3831e-05 | 0.71218 | 258.6121 | 127.0269 | 2670.7812 | 1.3519 | 0.4081 | 221.8687 | 1.7568 | 120.8248 | 12.38 | 3.8745 | 509.8825 | 15.6421 | 108.504 | 4.1875 | 57.4925 | 0.45946 | 1.9654 | 73.0295 | 2276.7058 | 205.9448 | 205.945 | 2723.0683 | 11.178 | 11.178 | 0.21282 | 3570.0886 | 2993.2289 | 2993.2277 | 498.7689 | 665.8951 | 88.2799 | 28203.6387 | 1597.6358 | 3654.6133 | 1597.6375 | 58445.9639 | 4475.577 | 1804.7959
Washington | 0.96449 | 2.8935 | 142.505 | 254.1945 | 23.659 | 23.659 | 254.1942 | 254.1942 | 60.6531 | 0.88331 | 0.69551 | 0.14385 | 0.0071925 | 0.13666 | 542.0088 | 0.39949 | 542.0089 | 0.26093 | 0.26093 | 0.15661 | 0.50801 | 0.13816 | 74.3037 | 74.3039 | 2570.7599 | 2570.7599 | 0.0007057 | 9.8797e-05 | 0.0006069 | 0.27961 | 320934.1608 | 33240378.464 | 320934.1988 | 0.0072725 | 80.4966 | 580.1024 | 77.3646 | 2.5088 | 212.5731 | 53.1343 | 1029.0812 | 815.2261 | 334.126 | 2263.5265 | 169.1652 | 419.3933 | 419.3937 | 2263.5266 | 6377.6053 | 9986.7184 | 1.6333 | 1.9315 | 299.949 | 299.9494 | 299.949 | 6.2163 | 673.8907 | 673.8902 | 0.0061014 | 0.00056894 | 0.00056894 | 0.0061014 | 459.2621 | 459.2624 | 0.19446 | 580.5394 | 9.2892 | 2521.8119 | 9.3846 | 0.24134 | 0.42904 | 41.0255 | 0 | 1648.3432 | 41.6251 | 40.9773 | 3591.0278 | 3591.0318 | 0.10505 | 0.017858 | 0.087188 | 27971.6304 | 50676.6204 | 6271.8813 | 6271.8823 | 0 | 50676.6261 | 12.9821 | 778.1015 | 7.0598 | 0.0072725 | 0.75056 | 0.41777 | 7.9308 | 1.6897 | 11792.7695 | 8.9106 | 2.0406 | 738.5139 | 59.4881 | 0 | 4.1675 | 3.4017e-05 | 0.64375 | 249.3397 | 98.1075 | 2435.3243 | 1.2768 | 0.38918 | 210.3197 | 1.6884 | 108.9004 | 11.169 | 3.5627 | 469.2214 | 17.827 | 124.6659 | 3.7019 | 61.4825 | 0.42647 | 2.009 | 66.7981 | 938.5023 | 151.4961 | 151.4962 | 2823.6625 | 12.3107 | 12.3107 | 0.23198 | 3403.5121 | 2819.0731 | 2819.0734 | 472.729 | 624.6306 | 82.6194 | 27555.8413 | 1575.2368 | 3685.8265 | 1575.2386 | 57407.7638 | 4118.7495 | 1683.4252
West Virginia | 0.22478 | 0.62126 | 27.2737 | 54.7223 | 5.6832 | 5.6832 | 54.7223 | 54.7223 | 12.7563 | 0.21357 | 0.18754 | 0.039121 | 0.0019561 | 0.037165 | 100.699 | 0.10925 | 100.699 | 0.063683 | 0.063683 | 0.034868 | 0.10925 | 0.028889 | 13.5575 | 13.5575 | 465.7415 | 465.7415 | 0.00018924 | 2.6494e-05 | 0.00016275 | 0.073186 | 78643.8651 | 9302645.275 | 78643.8433 | 0.0018788 | 24.9431 | 176.3493 | 24.8922 | 0.80139 | 68.3753 | 16.4204 | 191.621 | 160.1703 | 63.3688 | 475.7336 | 32.1404 | 86.5539 | 86.554 | 475.7334 | 1128.4916 | 2046.5038 | 0.40986 | 0.4581 | 70.8102 | 70.8101 | 70.8102 | 1.6356 | 140.2889 | 140.2889 | 0.0016303 | 0.00015285 | 0.00015285 | 0.0016303 | 115.0424 | 115.0423 | 0.042242 | 133.1789 | 1.8832 | 606.1963 | 1.8056 | 0.059006 | 0.1049 | 8.0049 | 0 | 434.6716 | 9.4078 | 9.2048 | 910.0517 | 910.0532 | 0.028174 | 0.0047896 | 0.023384 | 5896.1173 | 12687.7648 | 1577.4928 | 1577.4928 | 0 | 12687.7693 | 4.1032 | 160.3388 | 1.6784 | 0.0018788 | 0.18636 | 0.10207 | 1.8232 | 0.47945 | 2479.5306 | 2.5241 | 0.63477 | 210.1853 | 14.3594 | 0 | 0.95179 | 9.5865e-06 | 0.17974 | 59.4777 | 26.2637 | 601.7728 | 0.32391 | 0.093179 | 51.5931 | 0.48521 | 29.5202 | 3.0721 | 1.0356 | 127.814 | 4.0522 | 22.2876 | 1.1421 | 18.4109 | 0.11286 | 0.51302 | 18.8518 | 520.24 | 41.8896 | 41.8896 | 691.9212 | 2.5072 | 2.5072 | 0.06255 | 709.2076 | 589.7653 | 589.7654 | 129.6323 | 130.8736 | 17.3178 | 5814.2056 | 324.8687 | 743.3393 | 324.8686 | 14380.3 | 1063.7387 | 461.9659
Wisconsin | 0.86334 | 2.4319 | 117.9644 | 229.416 | 21.8987 | 21.8987 | 229.4161 | 229.4161 | 52.5347 | 0.81661 | 0.71002 | 0.15861 | 0.0079307 | 0.15068 | 424.2284 | 0.41472 | 424.2276 | 0.2494 | 0.2494 | 0.1384 | 0.43963 | 0.11615 | 51.9663 | 51.9664 | 2273.7179 | 2273.7179 | 0.00075846 | 0.00010618 | 0.00065227 | 0.28039 | 309999.9661 | 38563543.98 | 309999.9976 | 0.0072774 | 96.0789 | 686.2964 | 93.4377 | 3.0241 | 256.7513 | 65.3671 | 567.6881 | 667.9912 | 268.434 | 1663.9002 | 137.5254 | 317.1801 | 317.1804 | 1663.8997 | 3751.91 | 8232.3524 | 1.5622 | 1.7616 | 270.0832 | 270.0827 | 270.0832 | 6.1552 | 505.4194 | 505.4191 | 0.006518 | 0.0006138 | 0.0006138 | 0.006518 | 465.7843 | 465.7857 | 0.16962 | 460.9057 | 6.8807 | 2363.3553 | 7.8802 | 0.20458 | 0.36371 | 35.3383 | 0 | 1913.4757 | 36.7814 | 35.8205 | 3684.6539 | 3684.6429 | 0.11331 | 0.019262 | 0.094046 | 21703.1217 | 51151.7352 | 6605.5108 | 6605.5123 | 0 | 51151.7529 | 19.3116 | 632.5166 | 6.4724 | 0.0072774 | 0.72273 | 0.39654 | 7.0587 | 1.7339 | 8845.5565 | 9.3707 | 2.3806 | 833.3789 | 48.1417 | 0 | 3.7053 | 3.993e-05 | 0.65447 | 196.9258 | 106.1914 | 2123.9201 | 1.129 | 0.31066 | 176.2391 | 1.7415 | 113.7451 | 11.3739 | 3.9745 | 490.9109 | 15.8034 | 93.3623 | 4.239 | 73.2911 | 0.39432 | 1.9505 | 70.4087 | 1879.1772 | 171.7359 | 171.7358 | 2732.9746 | 9.8133 | 9.8133 | 0.23682 | 2527.5685 | 2075.8346 | 2075.8357 | 495.7153 | 454.2362 | 60.1482 | 21350.4347 | 1196.7745 | 2774.6443 | 1196.7756 | 58223.0303 | 3896.9295 | 1773.0094
Wyoming | 0.24314 | 0.59065 | 21.966 | 52.7166 | 6.161 | 6.1611 | 52.7165 | 52.7165 | 12.1314 | 0.22992 | 0.24242 | 0.027983 | 0.0013992 | 0.026584 | 79.153 | 0.11538 | 79.1527 | 0.056105 | 0.056105 | 0.028599 | 0.081837 | 0.0219 | 10.9761 | 10.9761 | 390.8499 | 390.8499 | 0.00012961 | 1.8145e-05 | 0.00011146 | 0.073432 | 59789.039 | 7840609.391 | 59789.0467 | 0.0017551 | 29.613 | 215.2251 | 28.0444 | 0.90449 | 77.0524 | 19.3127 | 98.5336 | 133.0329 | 50.2718 | 296.0636 | 25.0533 | 62.3225 | 62.3225 | 296.0635 | 728.4556 | 1821.5545 | 0.43938 | 0.48751 | 78.1134 | 78.1135 | 78.1134 | 2.085 | 90.0712 | 90.0711 | 0.0010417 | 0.0001013 | 0.0001013 | 0.0010417 | 141.7219 | 141.7217 | 0.032062 | 87.511 | 1.3134 | 685.2996 | 1.4851 | 0.03747 | 0.066613 | 4.4701 | 0 | 441.6782 | 9.7058 | 9.4508 | 689.0494 | 689.0492 | 0.022904 | 0.0038937 | 0.019011 | 4442.0895 | 15639.843 | 1933.6647 | 1933.6658 | 0 | 15639.8411 | 5.1652 | 130.076 | 1.7391 | 0.0017551 | 0.17604 | 0.095332 | 1.8425 | 0.45634 | 1716.6328 | 2.4864 | 0.6953 | 236.6686 | 9.0957 | 0 | 0.95557 | 8.2963e-06 | 0.16615 | 35.6159 | 19.7889 | 399.2749 | 0.24327 | 0.057625 | 34.3205 | 0.44459 | 27.0973 | 2.9254 | 1.0884 | 121.0401 | 4.5293 | 15.4647 | 1.2297 | 20.7897 | 0.091698 | 0.55361 | 18.6483 | 378.7018 | 33.0807 | 33.0806 | 753.936 | 2.2316 | 2.2316 | 0.080858 | 487.927 | 398.7818 | 398.7816 | 127.9125 | 88.8598 | 11.6689 | 4374.0748 | 235.7328 | 534.7207 | 235.7333 | 17715.2295 | 858.1716 | 458.8967
Total | 34.544 | 101.102 | 4446.4674 | 8978.7051 | 816.7904 | 816.7901 | 8978.7051 | 8978.7051 | 2007.1251 | 32.1376 | 25.4289 | 7.2289 | 0.36144 | 6.8674 | 18352.9291 | 15.5194 | 18352.925 | 10.0777 | 10.0777 | 5.8043 | 19.1286 | 5.0401 | 2441.1513 | 2441.1505 | 92851.2678 | 92851.2678 | 0.065457 | 0.009164 | 0.056293 | 10.719 | 14391845.8264 | 1777118263.3623 | 14391845.6036 | 0.28471 | 3299.1724 | 23492.4807 | 3186.3599 | 102.3457 | 8759.0828 | 2446.0534 | 40991.9039 | 26716.0809 | 11333.4558 | 90897.269 | 5347.563 | 15344.4878 | 15344.4835 | 90897.2517 | 224854.6299 | 343596.2751 | 60.4132 | 69.7891 | 11403.7283 | 11403.7226 | 11403.7283 |  | 25136.8099 | 25136.8062 | 0.31866 | 0.031224 | 0.031224 | 0.31866 | 18065.4232 | 18065.4272 | 7.3378 | 24500.0119 | 341.5499 | 95803.4147 | 289.0691 | 13.0668 | 23.2298 | 1450.6115 | 0 | 75170.4005 | 1448.7502 | 1415.9759 | 183954.4607 | 183954.4271 | 15.242 | 2.5912 | 12.6509 | 1056887.5555 | 1983987.584 | 256124.7875 | 256124.8061 | 0 | 1983987.6201 |  | 27315.0758 | 256.0069 | 0.28471 | 28.6614 | 15.7591 | 284.9756 | 77.9262 | 456529.1822 | 391.9216 | 85.2534 | 30041.7087 | 3069.4944 | 0 | 149.0534 | 0.0026778 | 30.3336 |  |  | 114457.2649 | 63.6062 | 20.2601 | 10794.0431 | 80.7467 | 5067.8498 | 504.3743 | 147.7729 | 20955.5859 | 671.0334 | 4054.6482 | 157.6299 | 2865.9675 | 20.7783 | 74.8165 |  | 82994.5212 | 8748.1235 | 8748.1246 | 109215.3761 | 472.2655 | 472.2659 | 8.4815 | 126922.763 | 105855.1651 | 105855.1695 |  | 24135.8189 | 3197.6619 | 1039569.4605 | 58561.6006 | 134659.6216 | 58561.6012 | 2258177.7948 | 188832.5176 | 74375.2527
30.6835

## np_oilgas
| Inventory (2021hb 18apr2024) | [41 empty] | SMOKE (2021hb 22apr2024) | [106 empty] | diff
State | CO | NH3 | NOX | PM10 | PM2_5 | SO2 | VOC | ACETALD | ACROLEI | ARSENIC | BENZENE | BUTADIE | CADMIUM | CHCL3 | CHLORINE | CHROMHEX | DICLPRO13 | ETHDIBROM | FORMALD | HGSUM | LEAD | MANGANESE | MECL | METHANOL | NAPHTH | NICKEL | PROPDICLR | TOLUENE | TTCLE1122 | VINYCHLRI | PAH_000E0 | PAH_176E3 | PAH_176E4 | PAH_176E5 | PAH_880E5 | XYLENES | ETHYLBENZ | HEXANE | STYRENE | BENZOAPYR | CARBONTET | CL2_C2_12 | # State | AACD | ACET | ACROLEIN | ALD2 | ALD2_PRIMARY | ALDX | APIN | ARSENIC_C | ARSENIC_F | BENZ | BENZOAPYRNE | BR2_C2_12 | BUTADIENE13 | CADMIUM_C | CADMIUM_F | CARBONTET | CH4 | CHCL3 | CHROMHEX_C | CHROMHEX_F | CL2 | CL2_C2_12 | CL2_ME | CL4_ETHANE1122 | CL_ETHE | CO | DICHLOROPROPENE | ETH | ETHA | ETHY | ETHYLBENZ | ETOH | FACD | FORM | FORM_PRIMARY | GLY | GLYD | HEXANE | HGIIGAS | HGNRVA | HONO | IOLE | ISOP | ISPD | IVOC | KET | LEAD_C | LEAD_F | MANGANESE_C | MANGANESE_F | MEOH | MGLY | NAPH | NH3 | NH3_FERT | NICKEL_C | NICKEL_F | NMOG | NO | NO2 | NOX | NVOL | OLE | PACD | PAH_000E0 | PAH_176E3 | PAH_176E4 | PAH_176E5 | PAH_880E5 | PAL | PAR | PCA | PCL | PEC | PFE | PH2O | PHGI | PK | PM10 | PM2_5 | PMC | PMG | PMN | PMOTHR | PNA | PNCOM | PNH4 | PNO3 | POC | PROPDICHLORIDE | PRPA | PSI | PSO4 | PTI | SO2 | SOAALK | STYRENE | SULF | TERP | TOL | TOLU | UNR | VOC_INV | XYLENES | XYLMN | NMOG | CO | NH3 | NOX | PM10 | PM2_5 | SO2 | VOC | ACETALD | ACROLEI | ARSENIC | BENZENE | BUTADIE | CADMIUM | CHCL3 | CHLORINE | CHROMHEX | DICLPRO13 | ETHDIBROM | FORMALD | HGSUM | LEAD | MANGANESE | MECL | METHANOL | NAPHTH | NICKEL | PROPDICLR | TOLUENE | TTCLE1122 | VINYCHLRI | PAH_000E0 | PAH_176E3 | PAH_176E4 | PAH_176E5 | PAH_880E5 | XYLENES | ETHYLBENZ | HEXANE | STYRENE | BENZOAPYR | CARBONTET | CL2_C2_12
Alabama | 5483.7679 | 0.0017118 | 3830.1994 | 74.9142 | 74.9095 | 353.908 | 9596.4222 | 8.5318 | 6.5255 | 2.2359e-06 | 93.5672 | 1.0558 | 6.267e-06 | 0.034494 | 5.3896e-05 | 1.5976e-09 | 0.031966 | 0.053624 | 98.3164 | 2.972e-08 | 6.5804e-06 | 3.2215e-06 | 0.072774 | 5.571 | 0.17785 | 5.5441e-06 | 0.032653 | 64.2231 | 0.056729 | 0.018058 | 7.4163e-05 | 2.5859e-08 | 9.1504e-07 | 8.3079e-07 | 0.20809 | 98.6356 | 5.9911 | 8.7609 | 0.029325 | 1.5877e-07 |  |  | Alabama | 0 | 0 | 6.5255 | 8.5318 | 8.5318 | 1.1066 | 0 | 9.1676e-07 | 1.3192e-06 | 93.5673 | 1.5876e-07 | 0.053624 | 1.0558 | 1.504e-06 | 4.763e-06 | 0 | 267826.0316 | 0.034494 | 4.6339e-10 | 1.1342e-09 | 5.3902e-05 | 0 | 0.072774 | 0.056729 | 0.018058 | 5483.7712 | 0.031966 | 6.3186 | 19653.5506 | 8.6729 | 5.9911 | 28.6322 | 0 | 98.3162 | 98.3162 | 0 | 0 | 8.761 | 6.5384e-09 | 2.1696e-08 | 0 | 1.3081 | 0.048879 | 0 | 0.02233 | 0 | 1.7109e-06 | 4.8693e-06 | 1.0631e-06 | 2.1584e-06 | 5.571 | 0 | 0.22048 | 0.0017117 | 0 | 2.2731e-06 | 3.2707e-06 | 29266.621 | 3447.1775 | 383.019 | 3830.1965 | 0 | 50.1318 | 0 | 7.4173e-05 | 2.5861e-08 | 9.1507e-07 | 8.3079e-07 | 0.20808 | 0.58658 | 4125.0865 | 0.7936 | 2.0703 | 5.0146 | 1.1731 | 0.092056 | 1.4859e-09 | 0.27603 | 74.9142 | 74.9095 | 0.0047004 | 0 | 0 | 3.2565 | 0 | 13.4802 | 3.3469 | 1.7987 | 33.7006 | 0.032627 | 5134.749 | 1.8287 | 7.4915 | 0 | 353.9082 | 66.2977 | 0.029324 | 0 | 0 | 73.2197 | 64.2232 | 0.033311 | 9596.4173 | 98.6353 | 54.1192 | 3.0497 | 5.864e-05% | -0.003145% | -7.498e-05% | 1.955e-05% | 1.954e-05% | 4.694e-05% | -5.135e-05% | -0.0001383% | -0.0002224% | 0.001773% | 0.0001292% | -0.0002594% | 0.0001642% | -0.0006237% | 0.0111% | 0.002947% | 0.0007979% | 7.959e-05% | -0.0002459% | 0.003024% | -0.002482% | -0.0004648% | 0.0008144% | 0.0004271% | 23.97% | -0.005562% | -0.07894% | 0.0001226% | -0.001114% | 0.0001359% | 0.0133% | 0.005166% | 0.003053% | -4.215e-05% | -0.000229% | -0.0002354% | -0.0004466% | 0.0003647% | -0.001035% | -0.004583% | 0% | 0%
Arizona | 11.6006 |  | 8.2754 | 0.17352 | 0.17307 | 0.48944 | 112.7966 | 0.017723 | 0.012424 | 2.2137e-07 | 0.67454 | 0.0021594 | 5.9883e-07 | 6.5299e-05 | 5.1499e-06 |  | 6.0514e-05 | 0.00010151 | 0.28179 | 2.9425e-09 | 6.2877e-07 | 2.9181e-07 | 0.00014626 | 0.010997 | 0.00043805 | 4.9994e-07 | 6.1829e-05 | 0.50045 | 0.00010885 | 3.4188e-05 |  |  |  |  | 0.00042437 | 0.54452 | 0.046839 | 0.019959 | 5.5645e-05 |  |  |  | Arizona | 0 | 0 | 0.012424 | 0.017723 | 0.017723 | 7.5599e-05 | 0 | 9.0759e-08 | 1.3062e-07 | 0.67454 | 0 | 0.00010153 | 0.0021594 | 1.4372e-07 | 4.5501e-07 | 0 | 887.104 | 6.5278e-05 | 0 | 0 | 5.1503e-06 | 0 | 0.00014627 | 0.00010887 | 3.4197e-05 | 11.6007 | 6.0509e-05 | 0.01203 | 67.5489 | 0.01091 | 0.046839 | 0.00037412 | 0 | 0.28179 | 0.28179 | 0 | 0 | 0.019958 | 6.4758e-10 | 2.1483e-09 | 0 | 0.00011936 | 0 | 0 | 3.9042e-05 | 0 | 1.6348e-07 | 4.6531e-07 | 9.6306e-08 | 1.9552e-07 | 0.010997 | 0 | 0.00051257 | 0 | 0 | 2.0498e-07 | 2.9495e-07 | 180.4117 | 7.4479 | 0.82754 | 8.2755 | 0 | 0.012364 | 0 | 0 | 0 | 0 | 0 | 0.00042439 | 0.0010803 | 65.7553 | 0.0014617 | 0.003813 | 0.0092358 | 0.0021607 | 0.0021496 | 1.4711e-10 | 0.00050841 | 0.17352 | 0.17307 | 0.00044916 | 0 | 0 | 0.029057 | 0 | 0.025319 | 0.0061644 | 0.0034094 | 0.063298 | 6.1781e-05 | 47.289 | 0.0033682 | 0.022048 | 0 | 0.48945 | 0.50133 | 5.5637e-05 | 0 | 0 | 0.48024 | 0.50045 | 0.0010452 | 112.7964 | 0.54451 | 0.19226 | 1.5994 | 0.001549% | 0% | 0.0001775% | -0.0001008% | -0.0001086% | 0.000579% | -0.0001823% | 0.001518% | -0.005154% | 0.003556% | -0.0004385% | -6.345e-05% | -0.01787% | -0.03286% | 0.006669% | 0% | -0.009315% | 0.01356% | -0.0007029% | 0.01731% | 0.003661% | 0.004992% | 0.006823% | -0.004906% | 17.01% | -0.001179% | -0.07777% | -0.0003704% | 0.01882% | 0.02505% | 0% | 0% | 0% | 0% | 0.005695% | -0.002969% | -0.000315% | -0.004997% | -0.01506% | 0% | 0% | 0%
Arkansas | 4463.3401 | 0.015638 | 4539.5544 | 121.2334 | 121.1793 | 909.0606 | 8685.6855 | 20.0764 | 13.043 | 2.4921e-05 | 75.7677 | 1.1159 | 7.2158e-05 | 0.070596 | 0.00062056 | 1.4595e-08 | 0.065402 | 0.10974 | 175.0455 | 3.3125e-07 | 7.5766e-05 | 3.9244e-05 | 0.079379 | 7.7571 | 0.25294 | 6.7816e-05 | 0.066691 | 32.0232 | 0.10419 | 0.036923 | 0.00067752 | 2.3624e-07 | 8.3595e-06 | 7.5898e-06 | 0.17549 | 64.5618 | 17.3141 | 17.8942 | 0.058926 | 1.4505e-06 |  |  | Arkansas | 0 | 0 | 13.043 | 20.0764 | 20.0764 | 0.13962 | 0 | 1.0218e-05 | 1.4704e-05 | 75.7675 | 1.4504e-06 | 0.10974 | 1.1158 | 1.7318e-05 | 5.4842e-05 | 0 | 28292.5076 | 0.070595 | 4.2327e-09 | 1.0361e-08 | 0.00062055 | 0 | 0.07938 | 0.10419 | 0.036923 | 4463.3368 | 0.065403 | 22.3771 | 4078.3347 | 31.3816 | 17.314 | 1.8954 | 0 | 175.0458 | 175.0458 | 0 | 0 | 17.8942 | 7.2872e-08 | 2.4181e-07 | 0 | 0.22043 | 0 | 0 | 0.07211 | 0 | 1.9699e-05 | 5.607e-05 | 1.295e-05 | 2.6293e-05 | 7.7571 | 0 | 0.3906 | 0.015638 | 0 | 2.7804e-05 | 4.0012e-05 | 12746.2034 | 4085.5959 | 453.9555 | 4539.5514 | 0 | 18.3715 | 0 | 0.00067751 | 2.3624e-07 | 8.3588e-06 | 7.5904e-06 | 0.17549 | 0.93096 | 4984.0815 | 1.2595 | 3.2858 | 7.9588 | 1.8619 | 0.27516 | 1.6563e-08 | 0.4381 | 121.2334 | 121.1793 | 0.05412 | 0 | 0 | 6.6716 | 0 | 21.4269 | 5.312 | 2.8611 | 53.5673 | 0.066638 | 3327.8392 | 2.9024 | 12.4276 | 0 | 909.0578 | 58.3632 | 0.058926 | 0 | 0 | 75.3761 | 32.0231 | 0.14849 | 8685.6652 | 64.5617 | 60.9241 | 1.4675 | -7.398e-05% | -0.00123% | -6.411e-05% | -1.527e-05% | -1.495e-05% | -0.0003111% | -0.0002336% | 9.542e-05% | -7.702e-05% | 0.0004475% | -0.0003599% | -7.325e-05% | 0.002734% | -0.001779% | -0.002191% | -0.007505% | 0.001523% | -0.001795% | 0.0001789% | -0.002967% | 0.002766% | -0.001943% | 0.0009202% | 0.0002922% | 54.43% | -0.001087% | -0.08007% | -0.0002533% | 0.001447% | -0.0002758% | -0.002286% | -0.001364% | -0.007559% | 0.007633% | -0.0004771% | -7.315e-05% | -0.0004986% | -5.036e-05% | -0.0003186% | -0.002802% | 0% | 0%
California | 971.2942 | 0.017498 | 1437.9202 | 43.6932 | 40.9271 | 219.1005 | 16826.8427 | 1.8968 | 0.30424 | 9.9162e-05 | 95.1758 | 0.090822 | 0.00046714 | 0.0013583 | 0.0040155 | 5.1386e-07 | 0.001259 | 0.0021118 | 39.1963 | 0.00022163 | 0.00049027 | 0.00038424 | 1.467e-05 | 0.27592 | 0.10459 | 0.00063189 | 0.0012877 | 161.1603 | 0.002398 | 0.00071157 | 0.00075811 | 2.6434e-07 | 9.3537e-06 | 8.4925e-06 | 0.012874 | 279.2175 | 121.1424 | 1.1461 | 0.0056655 | 1.623e-06 | 8.3266e-06 |  | California | 0 | 0 | 0.30424 | 1.8968 | 1.8968 | 0.0039002 | 0 | 4.0656e-05 | 5.8504e-05 | 95.1733 | 1.6228e-06 | 0.0021118 | 0.090823 | 0.00011212 | 0.00035501 | 8.3266e-06 | 52976.0479 | 0.0013583 | 1.4902e-07 | 3.6485e-07 | 0.0040155 | 0 | 1.4669e-05 | 0.0023979 | 0.00071156 | 971.2929 | 0.001259 | 49.2358 | 5226.6492 | 62.7633 | 121.1388 | 5.2221 | 0 | 39.196 | 39.196 | 0 | 0 | 1.1461 | 4.8761e-05 | 0.00016179 | 0 | 0.0061576 | 0 | 0 | 0.0020143 | 0 | 0.00012747 | 0.0003628 | 0.0001268 | 0.00025745 | 0.27592 | 0 | 0.10843 | 0.017498 | 0 | 0.00025908 | 0.00037282 | 22002.8635 | 1294.1281 | 143.7921 | 1437.9202 | 0 | 22.6164 | 0 | 0.00075811 | 2.6434e-07 | 9.3539e-06 | 8.4946e-06 | 0.012874 | 0.026034 | 10558.4568 | 0.035222 | 0.091884 | 0.22256 | 0.052067 | 2.1249 | 1.1082e-05 | 0.012251 | 43.6932 | 40.927 | 2.7662 | 0 | 0 | 24.8436 | 0 | 1.1247 | 0.14855 | 0.18324 | 2.8118 | 0.0012866 | 5755.3624 | 0.081164 | 9.169 | 0 | 219.099 | 304.2167 | 0.0056655 | 0 | 0 | 213.6406 | 161.1571 | 2.9459 | 16826.493 | 279.2112 | 255.2684 | 1.3076 | -0.0001392% | -0.001722% | 4.244e-06% | -0.0001105% | -0.0001062% | -0.0007014% | -0.002078% | -0.0002207% | 0.000347% | -0.001184% | -0.002608% | 0.000527% | -0.002552% | -0.004709% | -9.323e-05% | 0.002437% | -0.0004239% | -0.0007618% | -0.0009013% | 0.0002963% | 0.001135% | 0.001804% | -0.00413% | 0.000398% | 3.677% | -9.578e-05% | -0.08327% | -0.001995% | -0.003975% | -0.001996% | 0.0001046% | 0.0006561% | 0.002192% | 0.0242% | 6.296e-05% | -0.002245% | -0.003001% | -0.000493% | -0.0006746% | -0.01189% | 0.0005406% | 0%
Colorado | 30894.7068 | 0.012645 | 26960.0948 | 204.7013 | 202.9576 | 34.9481 | 68984.4445 | 845.5039 | 241.3304 | 2.444e-06 | 659.4328 | 50.1244 | 9.5196e-06 | 0.49178 | 8.1869e-05 | 1.4175e-08 | 0.4561 | 2.2672 | 2925.4621 | 3.1093e-08 | 9.9956e-06 | 5.0215e-06 | 3.2469 | 285.9944 | 6.2376 | 8.7676e-06 | 0.46644 | 462.7582 | 1.9002 | 0.33987 | 0.45376 | 2.3514e-05 | 0.0024542 | 0.0053195 | 15.1889 | 272.2807 | 25.3097 | 1336.0866 | 5.908 | 0.00014029 | 1.7916 | 0.016191 | Colorado | 0 | 0 | 241.33 | 845.5004 | 845.5004 | 0.6928 | 0 | 1.002e-06 | 1.442e-06 | 659.4269 | 0.00014029 | 2.2672 | 50.1243 | 2.2847e-06 | 7.2345e-06 | 1.7916 | 163692.9648 | 0.49178 | 4.1103e-09 | 1.0064e-08 | 8.1871e-05 | 0.016191 | 3.2469 | 1.9002 | 0.33986 | 30894.6617 | 0.4561 | 1678.0492 | 23422.7923 | 3371.4884 | 25.3094 | 0 | 0 | 2925.4494 | 2925.4494 | 0 | 0 | 1336.0812 | 6.8407e-09 | 2.27e-08 | 0 | 3.3894 | 1.3948 | 0 | 1.2565 | 0 | 2.5987e-06 | 7.3968e-06 | 1.6571e-06 | 3.3645e-06 | 285.9945 | 0 | 6.9207 | 0.012645 | 0 | 3.5947e-06 | 5.1728e-06 | 92119.8569 | 24264.0271 | 2696.0072 | 26960.0343 | 0 | 219.8384 | 0 | 0.45376 | 2.3512e-05 | 0.0024543 | 0.0053193 | 15.1888 | 1.6011 | 37626.1155 | 2.1662 | 5.6509 | 13.6877 | 3.2022 | 0.16595 | 1.5548e-09 | 0.75345 | 204.7012 | 202.9575 | 1.7437 | 0 | 0 | 7.8952 | 0 | 36.7741 | 9.1356 | 4.9055 | 91.9351 | 0.46606 | 21409.8836 | 4.9916 | 20.0929 | 0 | 34.9482 | 636.7148 | 5.908 | 0 | 0 | 425.6574 | 462.7545 | 0.012986 | 68983.8682 | 272.2777 | 226.8708 | 1.3354 | -0.000146% | -0.000745% | -0.0002242% | -3.382e-05% | -7.793e-05% | 1.823e-05% | -0.0008354% | -0.0004225% | -0.0001477% | 0.002232% | -0.0008872% | -0.0001474% | -0.004396% | -5.317e-05% | 0.002671% | -0.001626% | -0.0002884% | 2.514e-05% | -0.000434% | 0.007728% | -0.0004474% | 0.0009439% | -0.0001529% | 3.566e-05% | 10.95% | -0.001191% | -0.07969% | -0.0008027% | -0.0002824% | -0.0004168% | 0.0002851% | -0.004299% | 0.00162% | -0.003432% | -0.0006714% | -0.00112% | -0.0009926% | -0.0004032% | -0.0002504% | 0.001164% | -0.0001517% | -0.002197%
Connecticut | [148 empty] | #DIV/0! | 0% | 0% | 0% | 0% | 0% | 0% | 0% | 0% | 0% | 0% | 0% | 0% | 0% | 0% | 0% | 0% | 0% | 0% | 0% | 0% | 0% | 0% | 0% | 0% | 0% | 0% | 0% | 0% | 0% | 0% | 0% | 0% | 0% | 0% | 0% | 0% | 0% | 0% | 0% | 0% | 0% | 0%
Delaware | [148 empty] | #DIV/0! | 0% | 0% | 0% | 0% | 0% | 0% | 0% | 0% | 0% | 0% | 0% | 0% | 0% | 0% | 0% | 0% | 0% | 0% | 0% | 0% | 0% | 0% | 0% | 0% | 0% | 0% | 0% | 0% | 0% | 0% | 0% | 0% | 0% | 0% | 0% | 0% | 0% | 0% | 0% | 0% | 0% | 0%
District of Columbia | [148 empty] | #DIV/0! | 0% | 0% | 0% | 0% | 0% | 0% | 0% | 0% | 0% | 0% | 0% | 0% | 0% | 0% | 0% | 0% | 0% | 0% | 0% | 0% | 0% | 0% | 0% | 0% | 0% | 0% | 0% | 0% | 0% | 0% | 0% | 0% | 0% | 0% | 0% | 0% | 0% | 0% | 0% | 0% | 0% | 0%
Florida | 71.9212 |  | 27.1963 | 0.39584 | 0.39456 | 116.4513 | 614.2067 | 0.025153 | 0.017336 | 6.346e-07 | 5.9468 | 0.0038003 | 1.7166e-06 | 8.8306e-05 | 1.4763e-05 |  | 8.185e-05 | 0.00013729 | 13.5703 | 8.435e-09 | 1.8025e-06 | 8.3653e-07 | 0.00025282 | 0.017765 | 0.00082935 | 1.4331e-06 | 8.3721e-05 | 4.2381 | 0.00015662 | 4.6261e-05 |  |  |  |  | 0.00077264 | 2.588 | 0.72246 | 0.054803 | 7.6113e-05 |  |  |  | Florida | 0 | 0 | 0.017336 | 0.025153 | 0.025153 | 6.1777e-05 | 0 | 2.6016e-07 | 3.744e-07 | 5.9467 | 0 | 0.00013728 | 0.0038004 | 4.1199e-07 | 1.3045e-06 | 0 | 1632.42 | 8.8309e-05 | 0 | 0 | 1.4762e-05 | 0 | 0.00025282 | 0.00015663 | 4.6255e-05 | 71.9213 | 8.1853e-05 | 0.90376 | 72.5208 | 1.814 | 0.72245 | 1.733 | 0 | 13.5703 | 13.5703 | 0 | 0 | 0.054801 | 1.8559e-09 | 6.1572e-09 | 0 | 9.7544e-05 | 0 | 0 | 3.1906e-05 | 0 | 4.6867e-07 | 1.3341e-06 | 2.7602e-07 | 5.6045e-07 | 0.017765 | 0 | 0.00089023 | 0 | 0 | 5.8762e-07 | 8.4589e-07 | 686.7964 | 24.4766 | 2.7196 | 27.1963 | 0 | 3.0241 | 0 | 0 | 0 | 0 | 0 | 0.00077264 | 0.0010276 | 400.2181 | 0.0013903 | 0.0036268 | 0.0087849 | 0.0020552 | 0.015013 | 4.2174e-10 | 0.00048357 | 0.39584 | 0.39456 | 0.0012875 | 0 | 0 | 0.17867 | 0 | 0.027302 | 0.0058633 | 0.0038752 | 0.068255 | 8.3645e-05 | 108.1963 | 0.0032036 | 0.075005 | 0 | 116.4513 | 27.4049 | 7.6114e-05 | 0 | 0 | 40.6524 | 4.2381 | 0.0077049 | 614.2058 | 2.588 | 48.4043 | 1.1182 | 0.0001462% | 0% | -3.813e-05% | -9.729e-05% | -9.358e-05% | 6.365e-05% | -0.0001482% | -0.0007123% | -0.001582% | -0.007242% | -0.0005711% | 0.002505% | -0.01105% | 0.003444% | -0.008093% | 0% | 0.003404% | -0.004981% | -2.255e-05% | -0.001935% | 0.01389% | -0.006853% | 0.0004386% | 0.0003939% | 7.341% | 0.02514% | -0.08978% | -0.0002385% | 0.005838% | -0.01449% | 0% | 0% | 0% | 0% | 8.131e-05% | -0.000164% | -0.0006555% | -0.003815% | 0.0008467% | 0% | 0% | 0%
Georgia | [6 empty] | 0.042313 |  |  |  | 8.504e-05 | [7 empty] | 0.00056566 | [8 empty] | 3.4584e-05 | [7 empty] | 2.4211e-05 | 1.5279e-05 | [5 empty] | Georgia | 0 | 0 | 0 | 0 | 0 | 0 | 0 | 0 | 0 | 8.5044e-05 | 0 | 0 | 0 | 0 | 0 | 0 | 2.5396 | 0 | 0 | 0 | 0 | 0 | 0 | 0 | 0 | 0 | 0 | 0 | 0.054365 | 0 | 1.5279e-05 | 0 | 0 | 0.00056562 | 0.00056562 | 0 | 0 | 0 | 0 | 0 | 0 | 0 | 0 | 0 | 0 | 0 | 0 | 0 | 0 | 0 | 0 | 0 | 0 | 0 | 0 | 0 | 0 | 0.096735 | 0 | 0 | 0 | 0 | 0 | 0 | 0 | 0 | 0 | 0 | 0 | 0 | 0.018518 | 0 | 0 | 0 | 0 | 0 | 0 | 0 | 0 | 0 | 0 | 0 | 0 | 0 | 0 | 0 | 0 | 0 | 0 | 0 | 0.023694 | 0 | 0 | 0 | 0 | 0 | 0 | 0 | 0 | 0 | 3.4584e-05 | 0 | 0.042314 | 2.4211e-05 | 0 | 2.2861 | 0% | 0% | 0% | 0% | 0% | 0% | 0.003522% | 0% | 0% | 0% | 0.004777% | 0% | 0% | 0% | 0% | 0% | 0% | 0% | -0.00757% | 0% | 0% | 0% | 0% | 0% | 0% | 0% | 0% | -0.0002771% | 0% | 0% | 0% | 0% | 0% | 0% | 0% | -0.001453% | -0.002071% | 0% | 0% | 0% | 0% | 0%
Idaho | 7.7409 |  | 5.8524 | 0.13958 | 0.13809 | 0.85314 | 61.3177 | 0.016583 | 0.0079044 | 7.3087e-07 | 1.4105 | 0.0013588 | 1.9771e-06 | 4.1832e-05 | 1.7003e-05 |  | 3.8764e-05 | 6.503e-05 | 0.36573 | 9.7147e-09 | 2.0759e-06 | 9.6344e-07 | 8.6194e-05 | 0.0066684 | 0.00049928 | 1.6506e-06 | 3.9594e-05 | 0.84207 | 6.8444e-05 | 2.1898e-05 |  |  |  |  | 0.00024476 | 2.5723 | 0.07963 | 0.01079 | 3.553e-05 |  |  |  | Idaho | 0 | 0 | 0.0079044 | 0.016583 | 0.016583 | 5.3944e-05 | 0 | 2.9964e-07 | 4.3119e-07 | 1.4104 | 0 | 6.503e-05 | 0.0013588 | 4.7451e-07 | 1.5023e-06 | 0 | 219.3308 | 4.1832e-05 | 0 | 0 | 1.7e-05 | 0 | 8.6181e-05 | 6.8432e-05 | 2.1899e-05 | 7.7409 | 3.8765e-05 | 0.24909 | 15.6305 | 0.48043 | 0.07963 | 0.00081544 | 0 | 0.36573 | 0.36573 | 0 | 0 | 0.01079 | 2.1374e-09 | 7.0923e-09 | 0 | 8.5172e-05 | 0 | 0 | 2.786e-05 | 0 | 5.3976e-07 | 1.5362e-06 | 3.1795e-07 | 6.4552e-07 | 0.0066689 | 0 | 0.00055244 | 0 | 0 | 6.767e-07 | 9.7404e-07 | 76.9627 | 5.2671 | 0.58524 | 5.8524 | 0 | 0.091119 | 0 | 0 | 0 | 0 | 0 | 0.00024475 | 0.00072164 | 43.1004 | 0.00097633 | 0.0025469 | 0.0061693 | 0.0014433 | 0.0027041 | 4.8576e-10 | 0.0003396 | 0.13958 | 0.13809 | 0.0014829 | 0 | 0 | 0.03418 | 0 | 0.017227 | 0.0041176 | 0.0023392 | 0.043068 | 3.9562e-05 | 16.3205 | 0.0022498 | 0.020011 | 0 | 0.85315 | 2.6562 | 3.553e-05 | 0 | 0 | 0.45069 | 0.84207 | 0 | 61.3176 | 2.5723 | 0.059778 | 1.2551 | -6.583e-05% | 0% | -0.000143% | -5.241e-05% | -6.381e-05% | 0.000536% | -0.0001735% | 0.0009733% | -0.0005894% | -0.005159% | -0.0003036% | -0.0007581% | -0.01445% | 3.247e-07% | -0.01371% | 0% | 0.0007301% | -0.0007553% | -0.0001315% | 0.007599% | 0.0005052% | 0.002148% | -0.01536% | 0.006641% | 10.65% | 0.01026% | -0.08117% | -4.206e-05% | -0.01729% | 0.002787% | 0% | 0% | 0% | 0% | -0.007795% | 7.117e-05% | -1.001e-05% | 0.0005397% | 0.001221% | 0% | 0% | 0%
Illinois | 20568.2041 |  | 13558.1962 | 245.5249 | 245.4032 | 764.1157 | 56158.2835 | 16.7988 | 14.6399 | 6.0623e-05 | 79.5394 | 3.3332 | 0.00016233 | 0.075068 | 0.001396 |  | 0.069583 | 0.11671 | 214.6491 | 8.058e-07 | 0.00017044 | 7.9914e-05 | 0.2265 | 15.6954 | 0.53142 | 0.00013691 | 0.071193 | 51.0764 | 0.13512 | 0.039332 |  |  |  |  | 0.69862 | 12.3657 | 1.5488 | 31.6234 | 0.064884 |  |  |  | Illinois | 0 | 0 | 14.6399 | 16.7988 | 16.7988 | 0.049085 | 0 | 2.4855e-05 | 3.5767e-05 | 79.5394 | 0 | 0.11671 | 3.3332 | 3.8959e-05 | 0.00012338 | 0 | 186743.9832 | 0.07507 | 0 | 0 | 0.001396 | 0 | 0.2265 | 0.13512 | 0.039333 | 20568.1841 | 0.069585 | 30.4396 | 28329.3519 | 55.9709 | 1.5487 | 0.24386 | 0 | 214.6488 | 214.6488 | 0 | 0 | 31.6234 | 1.7728e-07 | 5.8825e-07 | 0 | 0.075403 | 0.00023336 | 0 | 0.022729 | 0 | 4.4315e-05 | 0.00012613 | 2.6372e-05 | 5.3543e-05 | 15.6954 | 0 | 0.57481 | 0 | 0 | 5.6137e-05 | 8.0778e-05 | 84322.8703 | 12202.3662 | 1355.8185 | 13558.1847 | 0 | 10.3403 | 0 | 0 | 0 | 0 | 0 | 0.69862 | 0.95427 | 32296.6179 | 1.2911 | 3.368 | 8.1581 | 1.9085 | 7.1172 | 4.0291e-08 | 0.44907 | 245.5249 | 245.4031 | 0.12175 | 0 | 0 | 86.4427 | 0 | 23.6599 | 5.4449 | 3.266 | 59.1498 | 0.071135 | 23929.4408 | 2.9751 | 41.2185 | 0 | 764.1143 | 184.659 | 0.064885 | 0 | 0 | 210.1885 | 51.0764 | 1.3738 | 56157.9982 | 12.3656 | 52.9235 | 1.5015 | -9.715e-05% | 0% | -8.473e-05% | -2.334e-05% | -2.323e-05% | -0.0001723% | -0.0005079% | 3.332e-05% | 0.0002393% | -0.00173% | -3.834e-05% | -0.0004185% | 0.006031% | 0.003054% | 6.98e-05% | 0% | 0.002236% | -0.0009439% | -0.0001495% | 0.001564% | -0.002145% | 0.001374% | 0.001319% | 0.000394% | 8.166% | 0.004083% | -0.08123% | -2.759e-05% | -0.0008825% | 0.001751% | 0% | 0% | 0% | 0% | 0.0002515% | -0.0001009% | -0.0001695% | -2.951e-05% | 0.001689% | 0% | 0% | 0%
Indiana | 3590.1724 | 0.0001902 | 2456.7695 | 51.226 | 51.1452 | 165.6652 | 14199.5297 | 3.7372 | 2.8808 | 4.0244e-05 | 20.1738 | 0.59101 | 0.0001078 | 0.01485 | 0.0009271 | 1.7751e-10 | 0.013764 | 0.023087 | 54.3684 | 5.3492e-07 | 0.00011319 | 5.3081e-05 | 0.039987 | 2.8532 | 0.10825 | 9.0941e-05 | 0.014074 | 12.4418 | 0.025905 | 0.0077785 | 8.2403e-06 | 2.8733e-09 | 1.0167e-07 | 9.231e-08 | 0.12081 | 5.7962 | 0.76832 | 6.9072 | 0.01276 | 1.7641e-08 |  |  | Indiana | 0 | 0 | 2.8808 | 3.7372 | 3.7372 | 0.012251 | 0 | 1.6499e-05 | 2.3743e-05 | 20.1738 | 1.7639e-08 | 0.023088 | 0.59101 | 2.5872e-05 | 8.1938e-05 | 0 | 58584.4878 | 0.01485 | 5.1489e-11 | 1.2603e-10 | 0.00092716 | 0 | 0.039987 | 0.025906 | 0.0077784 | 3590.1693 | 0.013764 | 13.3089 | 7020.3192 | 24.7374 | 0.76832 | 0.0099905 | 0 | 54.3682 | 54.3682 | 0 | 0 | 6.9072 | 1.1768e-07 | 3.9048e-07 | 0 | 0.019342 | 5.1543e-08 | 0 | 0.0063264 | 0 | 2.943e-05 | 8.3763e-05 | 1.7517e-05 | 3.5564e-05 | 2.8532 | 0 | 0.12032 | 0.00019019 | 0 | 3.7286e-05 | 5.3656e-05 | 21188.8679 | 2211.0876 | 245.6776 | 2456.7653 | 0 | 2.6689 | 0 | 8.2406e-06 | 2.8733e-09 | 1.0169e-07 | 9.2287e-08 | 0.12081 | 0.19497 | 8079.5101 | 0.26379 | 0.68814 | 1.6668 | 0.38994 | 1.5109 | 2.6746e-08 | 0.091752 | 51.226 | 51.1452 | 0.080856 | 0 | 0 | 18.322 | 0 | 4.8482 | 1.1125 | 0.67005 | 12.1204 | 0.014063 | 6141.795 | 0.60786 | 8.6579 | 0 | 165.6648 | 38.3948 | 0.01276 | 0 | 0 | 43.3511 | 12.4418 | 0.59743 | 14199.4747 | 5.7962 | 10.7758 | 1.4922 | -8.862e-05% | -0.006823% | -0.0001723% | -5.283e-05% | -5.355e-05% | -0.000205% | -0.0003871% | -0.0003622% | -0.0005303% | -0.003547% | -5.749e-05% | 0.0002559% | 0.007454% | -0.001409% | 0.00628% | 0.005162% | -0.001896% | 0.002876% | -0.000409% | -0.003597% | 0.0006834% | 0.0007867% | -0.001053% | 6.516e-05% | 11.16% | 0.0009823% | -0.07694% | 8.505e-06% | 0.002835% | -0.001198% | 0.00381% | 0.002825% | 0.02331% | -0.02498% | -0.004476% | -7.432e-05% | -0.0003388% | -1.365e-06% | 9.791e-05% | -0.01163% | 0% | 0%
Iowa | [6 empty] | 0.014383 |  |  |  | 2.8906e-05 | [7 empty] | 0.00019228 | [8 empty] | 1.1755e-05 | [7 empty] | 8.2296e-06 | 5.1937e-06 | [5 empty] | Iowa | 0 | 0 | 0 | 0 | 0 | 0 | 0 | 0 | 0 | 2.8907e-05 | 0 | 0 | 0 | 0 | 0 | 0 | 0.86327 | 0 | 0 | 0 | 0 | 0 | 0 | 0 | 0 | 0 | 0 | 0 | 0.018479 | 0 | 5.1921e-06 | 0 | 0 | 0.0001923 | 0.0001923 | 0 | 0 | 0 | 0 | 0 | 0 | 0 | 0 | 0 | 0 | 0 | 0 | 0 | 0 | 0 | 0 | 0 | 0 | 0 | 0 | 0 | 0 | 0.032881 | 0 | 0 | 0 | 0 | 0 | 0 | 0 | 0 | 0 | 0 | 0 | 0 | 0.0062946 | 0 | 0 | 0 | 0 | 0 | 0 | 0 | 0 | 0 | 0 | 0 | 0 | 0 | 0 | 0 | 0 | 0 | 0 | 0 | 0.0080545 | 0 | 0 | 0 | 0 | 0 | 0 | 0 | 0 | 0 | 1.1757e-05 | 0 | 0.014383 | 8.2281e-06 | 0 | 2.2862 | 0% | 0% | 0% | 0% | 0% | 0% | -0.001243% | 0% | 0% | 0% | 0.004497% | 0% | 0% | 0% | 0% | 0% | 0% | 0% | 0.01335% | 0% | 0% | 0% | 0% | 0% | 0% | 0% | 0% | 0.01017% | 0% | 0% | 0% | 0% | 0% | 0% | 0% | -0.01861% | -0.02937% | 0% | 0% | 0% | 0% | 0%
Kansas | 37980.3526 |  | 25959.7458 | 684.6569 | 684.5528 | 121.1889 | 70262.5516 | 52.3694 | 43.3329 | 5.1174e-05 | 209.3384 | 8.5942 | 0.00013881 | 0.22551 | 0.0011938 |  | 0.20901 | 0.35059 | 660.6387 | 6.802e-07 | 0.00014575 | 6.9216e-05 | 0.5876 | 42.2827 | 1.3765 | 0.00011874 | 0.21369 | 121.3241 | 0.39003 | 0.11811 |  |  |  |  | 1.7635 | 374.57 | 22.5134 | 73.5128 | 0.19347 |  |  |  | Kansas | 0 | 0 | 43.3329 | 52.3693 | 52.3693 | 1.5793 | 0 | 2.0981e-05 | 3.0192e-05 | 209.3376 | 0 | 0.35059 | 8.5942 | 3.3314e-05 | 0.00010549 | 0 | 278201.2627 | 0.22551 | 0 | 0 | 0.0011937 | 0 | 0.5876 | 0.39002 | 0.11811 | 37980.324 | 0.20901 | 87.6486 | 32889.3899 | 157.6994 | 22.5133 | 79.6576 | 0 | 660.6373 | 660.6373 | 0 | 0 | 73.5127 | 1.4964e-07 | 4.9654e-07 | 0 | 1.9242 | 0.063383 | 0 | 0.10352 | 0 | 3.7895e-05 | 0.00010785 | 2.2841e-05 | 4.6375e-05 | 42.2828 | 0 | 1.5741 | 0 | 0 | 4.8684e-05 | 7.0059e-05 | 102955.2884 | 23363.7357 | 2595.9701 | 25959.7058 | 0 | 143.8692 | 0 | 0 | 0 | 0 | 0 | 1.7635 | 3.8581 | 39708.1818 | 5.2198 | 13.6168 | 32.983 | 7.7162 | 11.4255 | 3.401e-08 | 1.8156 | 684.6564 | 684.5523 | 0.10411 | 0 | 0 | 147.4326 | 0 | 91.3504 | 22.0139 | 12.3584 | 228.3761 | 0.21352 | 27476.0225 | 12.0282 | 94.3576 | 0 | 121.1888 | 439.9939 | 0.19346 | 0 | 0 | 1207.0241 | 121.3232 | 1.9948 | 70262.3176 | 374.5651 | 1301.0739 | 1.4653 | -7.523e-05% | 0% | -0.0001542% | -6.255e-05% | -6.256e-05% | -0.0001184% | -0.0003329% | -0.0002387% | 2.189e-05% | -0.0005447% | -0.0003684% | 2.448e-05% | -0.001438% | -5.6e-05% | -6.995e-05% | 0% | -0.001195% | -0.0009864% | -0.0002094% | -0.0009617% | 0.001206% | 0.0004509% | 0.0007986% | 0.0002355% | 14.36% | 0.0006922% | -0.07932% | -0.0007165% | -0.001581% | -5.76e-05% | 0% | 0% | 0% | 0% | -0.0002576% | -0.001325% | -0.0004724% | -4.484e-05% | -0.000597% | 0% | 0% | 0%
Kentucky | 16223.2501 | 0.0017118 | 10792.4643 | 148.4442 | 148.4422 | 240.4119 | 44542.3108 | 16.0435 | 13.6953 | 8.9289e-07 | 200.9735 | 2.8807 | 2.6186e-06 | 0.071604 | 2.252e-05 | 1.5976e-09 | 0.066367 | 0.11132 | 194.4323 | 1.1868e-08 | 2.7495e-06 | 1.4511e-06 | 0.1968 | 13.9612 | 0.44492 | 2.5111e-06 | 0.06787 | 119.2678 | 0.12559 | 0.037507 | 7.4163e-05 | 2.5859e-08 | 9.1504e-07 | 8.3079e-07 | 0.59701 | 210.6245 | 19.5526 | 12.0559 | 0.061589 | 1.5877e-07 |  |  | Kentucky | 0 | 0 | 13.6953 | 16.0434 | 16.0434 | 0.056122 | 0 | 3.6606e-07 | 5.2679e-07 | 200.9723 | 1.588e-07 | 0.11132 | 2.8807 | 6.2845e-07 | 1.99e-06 | 0 | 203058.1263 | 0.071606 | 4.6326e-10 | 1.1343e-09 | 2.2519e-05 | 0 | 0.19681 | 0.12559 | 0.037508 | 16223.2425 | 0.066368 | 23.8819 | 22327.4091 | 43.208 | 19.5526 | 1.262 | 0 | 194.432 | 194.432 | 0 | 0 | 12.056 | 2.6111e-09 | 8.6635e-09 | 0 | 0.088606 | 0 | 0 | 0.028985 | 0 | 7.1475e-07 | 2.0345e-06 | 4.7886e-07 | 9.7232e-07 | 13.9612 | 0 | 0.50027 | 0.0017118 | 0 | 1.0295e-06 | 1.4815e-06 | 66854.1854 | 9713.2126 | 1079.2452 | 10792.4578 | 0 | 8.7673 | 0 | 7.4169e-05 | 2.5862e-08 | 9.1508e-07 | 8.3085e-07 | 0.59701 | 0.84387 | 24946.4086 | 1.1417 | 2.9784 | 7.2143 | 1.6877 | 2.4264 | 5.9339e-10 | 0.39712 | 148.4441 | 148.4421 | 0.001964 | 0 | 0 | 31.4017 | 0 | 19.9627 | 4.815 | 2.6996 | 49.9068 | 0.067814 | 19561.6664 | 2.6309 | 20.3359 | 0 | 240.4115 | 57.3015 | 0.061589 | 0 | 0 | 153.2006 | 119.2672 | 1.9531 | 44542.1919 | 210.6228 | 67.8997 | 1.5009 | -4.646e-05% | 0.000687% | -5.989e-05% | -9.406e-05% | -9.406e-05% | -0.0001772% | -0.000267% | -0.0002094% | -0.0005444% | -0.004323% | -0.0005983% | -5.907e-05% | -0.003043% | 0.003608% | -0.0007777% | -0.0001639% | 0.002238% | 0.002422% | -0.0001602% | -0.001036% | -0.006676% | 0.004874% | 0.002283% | 0.0005409% | 12.44% | -0.0002049% | -0.0821% | -0.0004833% | 0.001165% | 0.0008594% | 0.008736% | 0.01182% | 0.004856% | 0.006565% | 0.0001% | -0.0007885% | -0.0004075% | 4.618e-05% | 0.0006064% | 0.0193% | 0% | 0%
Louisiana | 23208.2449 | 0.062073 | 19947.3146 | 374.4639 | 370.6818 | 2957.5414 | 55399.7924 | 42.7704 | 18.7334 | 0.0015041 | 2070.9943 | 4.1403 | 0.0050429 | 0.097395 | 0.043369 | 5.7932e-08 | 0.090269 | 0.15141 | 566.5545 | 1.9992e-05 | 0.0052951 | 0.0032046 | 0.257 | 18.4963 | 1.4768 | 0.0056017 | 0.092295 | 972.0251 | 0.169 | 0.051012 | 0.0026893 | 9.3772e-07 | 3.3182e-05 | 3.0127e-05 | 0.77763 | 3264.0145 | 193.3161 | 29.5756 | 0.083605 | 5.7574e-06 |  |  | Louisiana | 0 | 0 | 18.7334 | 42.7704 | 42.7704 | 0.084192 | 0 | 0.00061666 | 0.00088741 | 2070.9748 | 5.7574e-06 | 0.15141 | 4.1403 | 0.0012103 | 0.0038326 | 0 | 265229.0521 | 0.097395 | 1.6799e-08 | 4.1132e-08 | 0.043369 | 0 | 0.257 | 0.169 | 0.051012 | 23208.1837 | 0.090269 | 163.0305 | 23719.2979 | 252.449 | 193.314 | 28.0356 | 0 | 566.5515 | 566.5515 | 0 | 0 | 29.5756 | 4.3982e-06 | 1.4594e-05 | 0 | 0.13293 | 0 | 0 | 0.043483 | 0 | 0.0013767 | 0.0039184 | 0.0010575 | 0.002147 | 18.4964 | 0 | 1.5598 | 0.062073 | 0 | 0.0022967 | 0.003305 | 79138.652 | 17952.5393 | 1994.7267 | 19947.266 | 0 | 84.4408 | 0 | 0.0026893 | 9.377e-07 | 3.3182e-05 | 3.0126e-05 | 0.77763 | 1.4581 | 31567.021 | 1.9727 | 5.1463 | 12.4654 | 2.9162 | 10.633 | 9.996e-07 | 0.68617 | 374.4636 | 370.6815 | 3.7822 | 0 | 0 | 129.2647 | 0 | 36.0919 | 8.3198 | 4.9785 | 90.2298 | 0.092221 | 19876.507 | 4.5459 | 61.9729 | 0 | 2957.5266 | 540.2663 | 0.083606 | 0 | 0 | 797.4218 | 972.0128 | 1.0051 | 55399.3923 | 3263.9586 | 819.03 | 1.4285 | -0.000264% | -0.0005045% | -0.0002436% | -8.465e-05% | -8.476e-05% | -0.0004997% | -0.000722% | -1.263e-05% | -8.777e-05% | -0.0006979% | -0.0009431% | 0.0001663% | 0.0001136% | 0.0001694% | -0.0007166% | -0.000228% | 0.0002836% | -0.0004462% | -0.0005275% | 0.0001582% | 2.473e-05% | -0.0008238% | -0.0002017% | 0.0002295% | 5.621% | 0.0001974% | -0.08013% | -0.001271% | 0.0008444% | 0.001043% | 0.0003807% | -0.003095% | 0.00025% | -0.00314% | -0.0001437% | -0.001711% | -0.001048% | -6.239e-05% | 0.00203% | 0.0001124% | 0% | 0%
Maine | [148 empty] | #DIV/0! | 0% | 0% | 0% | 0% | 0% | 0% | 0% | 0% | 0% | 0% | 0% | 0% | 0% | 0% | 0% | 0% | 0% | 0% | 0% | 0% | 0% | 0% | 0% | 0% | 0% | 0% | 0% | 0% | 0% | 0% | 0% | 0% | 0% | 0% | 0% | 0% | 0% | 0% | 0% | 0% | 0% | 0%
Maryland | 1.0168 |  | 0.72791 | 0.012316 | 0.012316 | 0.00027335 | 1.9069 | 0.0017265 | 0.0013109 |  | 0.011582 | 0.00020815 |  | 6.9719e-06 |  |  | 6.4607e-06 | 1.0838e-05 | 0.019577 |  |  |  | 1.4366e-05 | 0.001108 | 3.495e-05 |  | 6.599e-06 | 0.0078158 | 1.1407e-05 | 3.6497e-06 |  |  |  |  | 4.0794e-05 | 0.010971 | 0.00072261 | 0.0011543 | 5.9216e-06 |  |  |  | Maryland | 0 | 0 | 0.0013108 | 0.0017265 | 0.0017265 | 8.9901e-06 | 0 | 0 | 0 | 0.011581 | 0 | 1.0839e-05 | 0.00020814 | 0 | 0 | 0 | 40.305 | 6.9741e-06 | 0 | 0 | 0 | 0 | 1.4366e-05 | 1.1406e-05 | 3.6488e-06 | 1.0168 | 6.4606e-06 | 0.00055972 | 1.5176 | 0.0002841 | 0.00072276 | 0 | 0 | 0.019576 | 0.019576 | 0 | 0 | 0.0011542 | 0 | 0 | 0 | 1.4195e-05 | 0 | 0 | 4.6436e-06 | 0 | 0 | 0 | 0 | 0 | 0.0011081 | 0 | 4.3813e-05 | 0 | 0 | 0 | 0 | 3.4258 | 0.65512 | 0.072791 | 0.72791 | 0 | 0.00091234 | 0 | 0 | 0 | 0 | 0 | 4.0794e-05 | 9.8574e-05 | 0.9901 | 0.00013338 | 0.00034795 | 0.00084283 | 0.00019719 | 0 | 0 | 4.639e-05 | 0.012316 | 0.012316 | 0 | 0 | 0 | 0.00036714 | 0 | 0.0022619 | 0.00056252 | 0.00030156 | 0.0056545 | 6.5956e-06 | 0.90232 | 0.00030735 | 0.0011947 | 0 | 0.00027346 | 0.0002339 | 5.921e-06 | 0 | 0 | 0.0057557 | 0.0078153 | 0 | 1.9068 | 0.010971 | 0.0015919 | 1.7966 | -0.0004374% | 0% | 0.0007301% | -0.001724% | -0.001724% | 0.04066% | -0.001275% | -4.603e-05% | -0.006856% | 0% | -0.01064% | -0.003276% | 0% | 0.03088% | 0% | 0% | -0.002411% | 0.003523% | -0.002339% | 0% | 0% | 0% | -0.001372% | 0.005327% | 25.36% | 0% | -0.05047% | -0.005708% | -0.008027% | -0.02461% | 0% | 0% | 0% | 0% | -0.0001699% | -0.004549% | 0.01985% | -0.008924% | -0.009743% | 0% | 0% | 0%
Massachusetts | [148 empty] | #DIV/0! | 0% | 0% | 0% | 0% | 0% | 0% | 0% | 0% | 0% | 0% | 0% | 0% | 0% | 0% | 0% | 0% | 0% | 0% | 0% | 0% | 0% | 0% | 0% | 0% | 0% | 0% | 0% | 0% | 0% | 0% | 0% | 0% | 0% | 0% | 0% | 0% | 0% | 0% | 0% | 0% | 0% | 0%
Michigan | 16416.2092 | 0.001902 | 11609.0791 | 229.4815 | 229.452 | 431.8509 | 15072.4258 | 25.9209 | 19.7926 | 1.436e-05 | 128.098 | 3.2104 | 3.937e-05 | 0.1046 | 0.00033858 | 1.7751e-09 | 0.096932 | 0.16261 | 213.7333 | 1.9087e-07 | 4.1338e-05 | 1.9596e-05 | 0.22118 | 16.9201 | 0.54326 | 3.3633e-05 | 0.099016 | 79.6688 | 0.17211 | 0.054759 | 8.2403e-05 | 2.8733e-08 | 1.0167e-06 | 9.231e-07 | 0.63259 | 151.147 | 8.3346 | 27.3612 | 0.088931 | 1.7641e-07 |  |  | Michigan | 0 | 0 | 19.7925 | 25.9209 | 25.9209 | 0.13073 | 0 | 5.8877e-06 | 8.4722e-06 | 128.0977 | 1.7644e-07 | 0.16261 | 3.2104 | 9.4488e-06 | 2.9921e-05 | 0 | 64028.1328 | 0.1046 | 5.1476e-10 | 1.2604e-09 | 0.00033858 | 0 | 0.22118 | 0.17212 | 0.05476 | 16416.2032 | 0.096933 | 12.2135 | 7641.9764 | 11.9915 | 8.3346 | 4.1239 | 0 | 213.7329 | 213.7329 | 0 | 0 | 27.3611 | 4.1993e-08 | 1.3934e-07 | 0 | 0.2064 | 0 | 0 | 0.067519 | 0 | 1.0748e-05 | 3.0589e-05 | 6.4668e-06 | 1.313e-05 | 16.9202 | 0 | 0.67216 | 0.0019019 | 0 | 1.379e-05 | 1.9843e-05 | 22719.2334 | 10448.1637 | 1160.9062 | 11609.0699 | 0 | 20.0947 | 0 | 8.2406e-05 | 2.8737e-08 | 1.0166e-06 | 9.2317e-07 | 0.63259 | 1.6253 | 8539.0783 | 2.199 | 5.7365 | 13.8951 | 3.2507 | 1.4893 | 9.5437e-09 | 0.76487 | 229.4814 | 229.4519 | 0.029529 | 0 | 0 | 23.3978 | 0 | 37.6591 | 9.274 | 5.0443 | 94.1477 | 0.098937 | 6061.8223 | 5.0673 | 25.9009 | 0 | 431.8504 | 59.2671 | 0.088933 | 0 | 0 | 147.693 | 79.6688 | 0.20108 | 15072.3949 | 151.1465 | 129.3065 | 1.5073 | -3.662e-05% | -0.003657% | -7.916e-05% | -1.996e-05% | -1.996e-05% | -0.000113% | -0.0002051% | 6.243e-05% | -0.0005369% | -0.001407% | -0.0002208% | 0.0001063% | 0.0006895% | -0.00266% | 0.001149% | 0.005275% | 0.000738% | -4.19e-05% | -0.0001876% | 0.002851% | -0.002166% | 0.004831% | 0.0005429% | 0.0003019% | 23.73% | 0.001271% | -0.08004% | -9.723e-05% | 0.002258% | 0.002055% | 0.003628% | 0.01392% | -0.008893% | 0.007756% | -0.0004052% | -0.0002724% | -0.0003602% | -0.0002189% | 0.002386% | 0.01653% | 0% | 0%
Minnesota | [6 empty] | 0.014104 |  |  |  | 2.8347e-05 | [7 empty] | 0.00018855 | [8 empty] | 1.1528e-05 | [7 empty] | 8.0704e-06 | 5.0931e-06 | [5 empty] | Minnesota | 0 | 0 | 0 | 0 | 0 | 0 | 0 | 0 | 0 | 2.8348e-05 | 0 | 0 | 0 | 0 | 0 | 0 | 0.84656 | 0 | 0 | 0 | 0 | 0 | 0 | 0 | 0 | 0 | 0 | 0 | 0.018122 | 0 | 5.0916e-06 | 0 | 0 | 0.00018858 | 0.00018858 | 0 | 0 | 0 | 0 | 0 | 0 | 0 | 0 | 0 | 0 | 0 | 0 | 0 | 0 | 0 | 0 | 0 | 0 | 0 | 0 | 0 | 0 | 0.032245 | 0 | 0 | 0 | 0 | 0 | 0 | 0 | 0 | 0 | 0 | 0 | 0 | 0.0061727 | 0 | 0 | 0 | 0 | 0 | 0 | 0 | 0 | 0 | 0 | 0 | 0 | 0 | 0 | 0 | 0 | 0 | 0 | 0 | 0.0078986 | 0 | 0 | 0 | 0 | 0 | 0 | 0 | 0 | 0 | 1.1529e-05 | 0 | 0.014104 | 8.0688e-06 | 0 | 2.2862 | 0% | 0% | 0% | 0% | 0% | 0% | -0.001235% | 0% | 0% | 0% | 0.004777% | 0% | 0% | 0% | 0% | 0% | 0% | 0% | 0.01377% | 0% | 0% | 0% | 0% | 0% | 0% | 0% | 0% | 0.01015% | 0% | 0% | 0% | 0% | 0% | 0% | 0% | -0.01893% | -0.02999% | 0% | 0% | 0% | 0% | 0%
Mississippi | 4877.3959 |  | 3323.1844 | 47.3272 | 47.2868 | 996.6404 | 8018.1517 | 8.1659 | 6.0222 | 1.9277e-05 | 51.185 | 0.94762 | 5.3925e-05 | 0.032194 | 0.00046375 |  | 0.029833 | 0.050047 | 176.8947 | 2.5623e-07 | 5.6621e-05 | 2.7695e-05 | 0.065226 | 5.0588 | 0.16676 | 4.7656e-05 | 0.030469 | 30.3072 | 0.052485 | 0.016852 |  |  |  |  | 0.18437 | 16.151 | 5.0211 | 2.9764 | 0.027326 |  |  |  | Mississippi | 0 | 0 | 6.0223 | 8.1659 | 8.1659 | 0.04233 | 0 | 7.9039e-06 | 1.1374e-05 | 51.1848 | 0 | 0.050047 | 0.94762 | 1.2941e-05 | 4.0983e-05 | 0 | 21749.7708 | 0.032193 | 0 | 0 | 0.00046375 | 0 | 0.065226 | 0.052485 | 0.016853 | 4877.393 | 0.029832 | 12.7451 | 2522.393 | 21.2925 | 5.0211 | 5.1479 | 0 | 176.8947 | 176.8947 | 0 | 0 | 2.9764 | 5.6371e-08 | 1.8705e-07 | 0 | 0.066834 | 0 | 0 | 0.021861 | 0 | 1.4721e-05 | 4.1901e-05 | 9.1394e-06 | 1.8555e-05 | 5.0588 | 0 | 0.2085 | 0 | 0 | 1.9539e-05 | 2.8119e-05 | 10542.5466 | 2990.8638 | 332.3181 | 3323.1819 | 0 | 16.8458 | 0 | 0 | 0 | 0 | 0 | 0.18437 | 0.3294 | 5073.1749 | 0.44566 | 1.1626 | 2.816 | 0.6588 | 0.34611 | 1.2811e-08 | 0.15501 | 47.3272 | 47.2867 | 0.040445 | 0 | 0 | 5.2576 | 0 | 7.6431 | 1.8795 | 1.0245 | 19.1078 | 0.030445 | 2488.5292 | 1.027 | 5.4337 | 0 | 996.6389 | 205.3994 | 0.027327 | 0 | 0 | 150.3794 | 30.3071 | 0.18047 | 8018.1275 | 16.151 | 149.2274 | 1.3148 | -6.085e-05% | 0% | -7.688e-05% | -8.953e-05% | -8.986e-05% | -0.0001489% | -0.0003024% | -0.0002823% | 9.436e-05% | 0.00241% | -0.0004017% | -6.4e-05% | -0.0009932% | -0.00342% | -0.0001143% | 0% | -0.002364% | 4.643e-05% | -9.75e-06% | 0.0003968% | 0.002195% | -0.001288% | -0.0005198% | -0.0002716% | 25.03% | 0.002833% | -0.07995% | -0.0004823% | 0.001509% | 0.003975% | 0% | 0% | 0% | 0% | 0.0004349% | -0.0001402% | -8.899e-06% | 0.0001274% | 0.0002156% | 0% | 0% | 0%
Missouri | 663.0368 |  | 431.5771 | 9.4194 | 9.4193 | 1.2775 | 1030.8425 | 0.44895 | 0.42405 | 1.7544e-08 | 1.6362 | 0.10261 | 4.6976e-08 | 0.0021327 | 4.0399e-07 |  | 0.001977 | 0.0033158 | 4.6052 | 2.3319e-10 | 4.9325e-08 | 2.3126e-08 | 0.0069765 | 0.47425 | 0.015545 | 3.962e-08 | 0.0020237 | 0.59362 | 0.0039316 | 0.0011177 |  |  |  |  | 0.021804 | 0.40069 | 0.46767 | 1.4522 | 0.0018519 |  |  |  | Missouri | 0 | 0 | 0.42405 | 0.44895 | 0.44895 | 0.00085209 | 0 | 7.1948e-09 | 1.0348e-08 | 1.6362 | 0 | 0.0033156 | 0.1026 | 1.1276e-08 | 3.5705e-08 | 0 | 7396.4331 | 0.0021325 | 0 | 0 | 4.04e-07 | 0 | 0.0069778 | 0.0039316 | 0.0011177 | 663.0363 | 0.0019769 | 0.067892 | 551.3113 | 0.05662 | 0.46767 | 0.036463 | 0 | 4.6052 | 4.6052 | 0 | 0 | 1.4522 | 5.1308e-11 | 1.7022e-10 | 0 | 0.0013452 | 0 | 0 | 0.00044007 | 0 | 1.2823e-08 | 3.6498e-08 | 7.6319e-09 | 1.5492e-08 | 0.47425 | 0 | 0.016383 | 0 | 0 | 1.6245e-08 | 2.3373e-08 | 1582.7186 | 388.4203 | 43.1582 | 431.5785 | 0 | 0.14747 | 0 | 0 | 0 | 0 | 0 | 0.021807 | 0.026673 | 573.3136 | 0.036087 | 0.094139 | 0.22803 | 0.053346 | 0.34332 | 1.166e-11 | 0.012552 | 9.4194 | 9.4194 | 3.5234e-05 | 0 | 0 | 4.0977 | 0 | 0.69716 | 0.15219 | 0.098328 | 1.7429 | 0.002022 | 461.4225 | 0.083156 | 1.7537 | 0 | 1.2775 | 0.7105 | 0.0018518 | 0 | 0 | 3.6302 | 0.59362 | 0.046968 | 1030.8416 | 0.40069 | 1.7169 | 1.5354 | -6.983e-05% | 0% | 0.0003414% | 3.639e-05% | 3.639e-05% | -0.0001366% | -9.071e-05% | -0.001363% | -0.0005323% | -0.003595% | -0.0004256% | -0.002569% | 0.01121% | -0.008097% | 0.0008637% | 0% | -0.005353% | -0.00641% | 0.0003147% | -0.002873% | -0.007193% | -0.009643% | 0.01727% | 0.0004492% | 5.391% | -0.004846% | -0.08101% | -0.0002239% | -0.0009164% | -0.002019% | 0% | 0% | 0% | 0% | 0.0126% | -5.458e-05% | -0.0002819% | 0.0002082% | -0.004315% | 0% | 0% | 0%
Montana | 3433.4062 | 0.044326 | 2257.606 | 61.3274 | 61.1235 | 407.0583 | 30151.1435 | 5.5939 | 3.2749 | 8.0766e-05 | 393.7585 | 0.4446 | 0.00027176 | 0.017077 | 0.0023371 | 4.1368e-08 | 0.015823 | 0.026546 | 323.3654 | 1.0735e-06 | 0.00028535 | 0.00017327 | 0.029485 | 2.4187 | 0.12589 | 0.00030294 | 0.016152 | 246.4486 | 0.026964 | 0.0089365 | 0.0019204 | 6.6962e-07 | 2.3695e-05 | 2.1513e-05 | 0.08243 | 605.5176 | 69.9766 | 9.414 | 0.014415 | 4.1113e-06 |  |  | Montana | 0 | 0 | 3.2749 | 5.5938 | 5.5938 | 0.026217 | 0 | 3.3114e-05 | 4.7654e-05 | 393.7554 | 4.1114e-06 | 0.026546 | 0.4446 | 6.5223e-05 | 0.00020655 | 0 | 59611.4896 | 0.017077 | 1.1996e-08 | 2.9371e-08 | 0.002337 | 0 | 0.029485 | 0.026965 | 0.0089365 | 3433.4034 | 0.015823 | 54.5664 | 14030.1248 | 104.641 | 69.9761 | 16.4406 | 0 | 323.3631 | 323.3631 | 0 | 0 | 9.4139 | 2.3619e-07 | 7.8367e-07 | 0 | 0.041392 | 0 | 0 | 0.01354 | 0 | 7.419e-05 | 0.00021116 | 5.7175e-05 | 0.00011608 | 2.4187 | 0 | 0.15174 | 0.044326 | 0 | 0.00012421 | 0.00017873 | 44193.7393 | 2031.8419 | 225.7599 | 2257.6018 | 0 | 29.3189 | 0 | 0.0019204 | 6.696e-07 | 2.3697e-05 | 2.151e-05 | 0.082431 | 0.30496 | 15545.1968 | 0.41259 | 1.0763 | 2.6071 | 0.60992 | 1.2987 | 5.3679e-08 | 0.14351 | 61.3273 | 61.1235 | 0.20382 | 0 | 0 | 16.2606 | 0 | 7.3189 | 1.7401 | 0.99614 | 18.2973 | 0.016139 | 13072.8162 | 0.95076 | 9.1066 | 0 | 407.0583 | 153.5985 | 0.014415 | 0 | 0 | 516.5258 | 246.4477 | 0.094661 | 30150.8876 | 605.5134 | 532.247 | 1.4658 | -8.264e-05% | -0.0001739% | -0.0001843% | -5.719e-05% | -5.593e-05% | -4.523e-07% | -0.0008486% | -8.977e-05% | 9.992e-05% | 0.002757% | -0.0007692% | -9.904e-05% | 0.005781% | 6.591e-05% | -0.003601% | -0.003332% | 0.001021% | 0.0005997% | -0.0007195% | 0.0003245% | -0.0001946% | -0.005207% | -0.0005515% | 0.0003329% | 20.53% | 0.0006522% | -0.07993% | -0.0003758% | 0.002048% | 0.0002139% | -0.001616% | -0.002614% | 0.008373% | -0.01505% | 0.001259% | -0.0006869% | -0.0007987% | -0.0003257% | -0.0005414% | 0.003536% | 0% | 0%
Nebraska | 388.737 |  | 255.6067 | 14.7198 | 14.7046 | 0.053287 | 2035.3128 | 0.31147 | 0.21298 | 7.6021e-06 | 2.2274 | 0.037648 | 2.0356e-05 | 0.00096103 | 0.00017506 |  | 0.00089071 | 0.0014941 | 13.6697 | 1.0105e-07 | 2.1374e-05 | 1.0021e-05 | 0.0024978 | 0.18007 | 0.0097343 | 1.7168e-05 | 0.00091063 | 1.7333 | 0.001661 | 0.00050334 |  |  |  |  | 0.0074925 | 0.76198 | 0.17678 | 3.086 | 0.00082436 |  |  |  | Nebraska | 0 | 0 | 0.21299 | 0.31147 | 0.31147 | 0.00085883 | 0 | 3.1168e-06 | 4.4853e-06 | 2.2274 | 0 | 0.0014941 | 0.037647 | 4.8852e-06 | 1.547e-05 | 0 | 11921.3664 | 0.00096101 | 0 | 0 | 0.00017506 | 0 | 0.0024979 | 0.0016611 | 0.00050332 | 388.7364 | 0.0008907 | 0.43962 | 995.6669 | 0.59222 | 0.17678 | 0.92115 | 0 | 13.6697 | 13.6697 | 0 | 0 | 3.086 | 2.223e-08 | 7.3766e-08 | 0 | 0.001356 | 0 | 0 | 0.00044354 | 0 | 5.5572e-06 | 1.5817e-05 | 3.307e-06 | 6.7142e-06 | 0.18007 | 0 | 0.010581 | 0 | 0 | 7.0391e-06 | 1.013e-05 | 3019.0081 | 230.046 | 25.5606 | 255.6066 | 0 | 1.6423 | 0 | 0 | 0 | 0 | 0 | 0.0074923 | 0.026327 | 1175.3566 | 0.035619 | 0.09292 | 0.22507 | 0.052655 | 0.64384 | 5.0523e-09 | 0.012389 | 14.7198 | 14.7046 | 0.015267 | 0 | 0 | 7.5964 | 0 | 0.76383 | 0.15022 | 0.11192 | 1.9096 | 0.00090991 | 806.6907 | 0.082079 | 3.0017 | 0 | 0.053287 | 12.0797 | 0.00082435 | 0 | 0 | 27.0123 | 1.7333 | 0.041563 | 2035.3083 | 0.76197 | 27.1814 | 1.4833 | -0.0001462% | 0% | -5.044e-05% | -5.002e-06% | -4.367e-06% | -0.0001081% | -0.0002201% | -0.0002097% | 0.0004275% | -0.0005522% | -8.535e-05% | -0.0006477% | -0.003165% | -0.001984% | 0.000707% | 0% | -0.001046% | 0.001063% | 0.0001293% | 0.001861% | 0.004839% | 0.0003485% | 0.00272% | 0.0003054% | 8.699% | 0.001331% | -0.07998% | -8.882e-05% | 0.0009965% | -0.003236% | 0% | 0% | 0% | 0% | -0.003461% | -0.0005691% | -0.001188% | 0.0002597% | -0.001168% | 0% | 0% | 0%
Nevada | 9.3347 |  | 4.4927 | 0.23016 | 0.22797 | 20.2442 | 180.2663 | 0.0095881 | 0.0004619 | 1.0823e-06 | 0.77647 | 0.00018399 | 2.9276e-06 | 4.3931e-07 | 2.5177e-05 |  | 4.0724e-07 | 6.8301e-07 | 2.0072 | 1.4385e-08 | 3.074e-06 | 1.4266e-06 | 1.4454e-06 | 0.00012841 | 0.00044254 | 2.4441e-06 | 4.1686e-07 | 0.4316 | 8.1128e-07 | 2.3024e-07 |  |  |  |  | 4.5213e-06 | 0.17231 | 0.11402 | 0.037038 | 3.8159e-07 |  |  |  | Nevada | 0 | 0 | 0.00046187 | 0.0095881 | 0.0095881 | 1.6943e-07 | 0 | 4.4378e-07 | 6.3853e-07 | 0.77647 | 0 | 6.8302e-07 | 0.000184 | 7.0258e-07 | 2.2249e-06 | 0 | 957.4974 | 4.3931e-07 | 0 | 0 | 2.5182e-05 | 0 | 1.4454e-06 | 8.1129e-07 | 2.3023e-07 | 9.3347 | 4.0724e-07 | 0.16216 | 59.8026 | 0.29862 | 0.11402 | 0.19473 | 0 | 2.0072 | 2.0072 | 0 | 0 | 0.037038 | 3.1648e-09 | 1.0502e-08 | 0 | 2.6747e-07 | 0 | 0 | 8.7503e-08 | 0 | 7.993e-07 | 2.2754e-06 | 4.7081e-07 | 9.5584e-07 | 0.00012841 | 0 | 0.00044272 | 0 | 0 | 1.0021e-06 | 1.4421e-06 | 240.1286 | 4.0434 | 0.44927 | 4.4927 | 0 | 0.35872 | 0 | 0 | 0 | 0 | 0 | 4.5213e-06 | 5.4506e-06 | 113.4879 | 7.3755e-06 | 1.9239e-05 | 4.6599e-05 | 1.0903e-05 | 0.012819 | 7.1922e-10 | 2.5651e-06 | 0.23016 | 0.22797 | 0.0021958 | 0 | 0 | 0.14931 | 0 | 0.003307 | 3.1103e-05 | 0.00064172 | 0.0082676 | 4.1654e-07 | 55.8072 | 1.6993e-05 | 0.053478 | 0 | 20.2442 | 3.7096 | 3.8159e-07 | 0 | 0 | 4.8326 | 0.4316 | 0.0042866 | 180.2662 | 0.17231 | 5.4993 | 1.3321 | -0.0001085% | 0% | -0.0001127% | -0.0001501% | -0.000138% | -8.412e-05% | -5.917e-05% | -8.066e-05% | -0.006621% | 0.004598% | 8.022e-05% | 0.003353% | -0.0035% | -0.0001086% | 0.01728% | 0% | 0.0004894% | 0.001608% | -0.0003608% | 0.004549% | 0.02185% | -0.0003605% | 0.002533% | 0.0008288% | 0.04148% | 0.002609% | -0.07689% | 0.000318% | 0.00158% | -0.001024% | 0% | 0% | 0% | 0% | -0.0005692% | -4.299e-05% | -0.001183% | 0.0007746% | -5.821e-05% | 0% | 0% | 0%
[149 empty] | #DIV/0! | 0% | 0% | 0% | 0% | 0% | 0% | 0% | 0% | 0% | 0% | 0% | 0% | 0% | 0% | 0% | 0% | 0% | 0% | 0% | 0% | 0% | 0% | 0% | 0% | 0% | 0% | 0% | 0% | 0% | 0% | 0% | 0% | 0% | 0% | 0% | 0% | 0% | 0% | 0% | 0% | 0% | 0%
[149 empty] | #DIV/0! | 0% | 0% | 0% | 0% | 0% | 0% | 0% | 0% | 0% | 0% | 0% | 0% | 0% | 0% | 0% | 0% | 0% | 0% | 0% | 0% | 0% | 0% | 0% | 0% | 0% | 0% | 0% | 0% | 0% | 0% | 0% | 0% | 0% | 0% | 0% | 0% | 0% | 0% | 0% | 0% | 0% | 0%
New Mexico | 78757.1066 | 11.3728 | 120851.4765 | 3351.8821 | 3293.3664 | 79535.0472 | 295050.9346 | 1428.2239 | 1051.151 | 0.023185 | 3768.0336 | 269.3363 | 0.078024 | 5.5003 | 0.67101 | 1.0614e-05 | 5.0988 | 8.5516 | 10737.1811 | 0.00030817 | 0.081925 | 0.049752 | 17.9085 | 1217.611 | 52.4564 | 0.086988 | 5.219 | 2002.8424 | 10.11 | 2.8737 | 0.49273 | 0.0001718 | 0.0060794 | 0.0055197 | 56.9026 | 534.7102 | 108.5835 | 41.7432 | 4.7755 | 0.0010548 |  |  | New Mexico | 0 | 0 | 1051.1365 | 1428.2082 | 1428.2082 | 3.2165 | 0 | 0.0095059 | 0.013679 | 3767.9897 | 0.0010548 | 8.5515 | 269.336 | 0.018726 | 0.059298 | 0 | 1799798.8579 | 5.5003 | 3.0781e-06 | 7.5361e-06 | 0.671 | 0 | 17.9085 | 10.11 | 2.8737 | 78756.7645 | 5.0988 | 1251.7291 | 89498.7403 | 1236.2686 | 108.5825 | 71.9535 | 0 | 10736.8104 | 10736.8104 | 0 | 0 | 41.7432 | 6.7798e-05 | 0.00022497 | 0 | 4.6428 | 0.049355 | 0 | 1.1154 | 0 | 0.0213 | 0.060625 | 0.016418 | 0.033334 | 1217.61 | 0 | 54.5838 | 11.3728 | 0 | 0.035665 | 0.051323 | 383930.3809 | 108765.3775 | 12085.032 | 120850.4095 | 0 | 1055.131 | 0 | 0.49273 | 0.0001718 | 0.0060795 | 0.0055198 | 56.902 | 12.0407 | 197232.0057 | 16.2904 | 42.4967 | 102.9364 | 24.0815 | 100.9099 | 1.5409e-05 | 5.6662 | 3351.8759 | 3293.3588 | 58.5171 | 0 | 0 | 1220.0595 | 0 | 301.292 | 68.703 | 41.7507 | 753.2303 | 5.2148 | 77749.9016 | 37.5387 | 566.3627 | 0 | 79534.3915 | 11476.1769 | 4.7755 | 0 | 0 | 2528.6417 | 2002.8065 | 0.0028947 | 295036.6375 | 534.707 | 1350.7537 | 1.3013 | -0.0004344% | 0.0001644% | -0.000883% | -0.0001845% | -0.000232% | -0.0008245% | -0.004846% | -0.001098% | -0.001376% | -7.133e-05% | -0.001163% | -9.44e-05% | -0.0002092% | -0.0003614% | -0.0001661% | 0.001655% | -0.0002288% | -0.0003928% | -0.003453% | 0.001089% | -4.943e-05% | 0.0001421% | 3.109e-05% | -7.921e-05% | 4.055% | 1.741e-05% | -0.07996% | -0.001794% | -7.545e-05% | -0.0001536% | 0.000292% | -0.001225% | 0.002493% | 0.002483% | -0.001124% | -0.0006083% | -0.0008975% | -2.007e-05% | -0.0003782% | -0.0007879% | 0% | 0%
New York | 989.2344 | 0.0093197 | 695.4243 | 34.5277 | 34.5142 | 36.4118 | 6505.2412 | 1.1202 | 0.85008 | 6.244e-06 | 33.5919 | 0.13516 | 1.8081e-05 | 0.0041401 | 0.0001555 | 8.6978e-09 | 0.0038367 | 0.0064362 | 13.9673 | 8.2995e-08 | 1.8985e-05 | 9.7232e-06 | 0.0092219 | 0.69439 | 0.026897 | 1.6794e-05 | 0.00392 | 25.0455 | 0.0068923 | 0.0021676 | 0.00040378 | 1.4079e-07 | 4.9819e-06 | 4.5232e-06 | 0.027373 | 24.4094 | 2.0128 | 6.923 | 0.0035273 | 8.6442e-07 |  |  | New York | 0 | 0 | 0.85008 | 1.1202 | 1.1202 | 0.0048309 | 0 | 2.5598e-06 | 3.684e-06 | 33.5915 | 8.6442e-07 | 0.0064359 | 0.13515 | 4.3391e-06 | 1.3742e-05 | 0 | 26848.1491 | 0.0041401 | 2.5225e-09 | 6.1756e-09 | 0.00015549 | 0 | 0.0092229 | 0.0068925 | 0.0021676 | 989.2321 | 0.0038368 | 3.4727 | 3414.4213 | 6.3901 | 2.0128 | 0.011654 | 0 | 13.9673 | 13.9673 | 0 | 0 | 6.9231 | 1.8259e-08 | 6.0583e-08 | 0 | 0.0076264 | 0 | 0 | 0.002495 | 0 | 4.9363e-06 | 1.4049e-05 | 3.2087e-06 | 6.5144e-06 | 0.69439 | 0 | 0.031662 | 0.0093197 | 0 | 6.8854e-06 | 9.9083e-06 | 9921.5647 | 625.8814 | 69.5421 | 695.4235 | 0 | 0.5854 | 0 | 0.00040377 | 1.408e-07 | 4.9819e-06 | 4.5231e-06 | 0.027373 | 0.20175 | 3637.2538 | 0.27296 | 0.71206 | 1.7248 | 0.4035 | 0.52512 | 4.1497e-09 | 0.094941 | 34.5277 | 34.5141 | 0.013561 | 0 | 0 | 6.867 | 0 | 4.759 | 1.1512 | 0.64272 | 11.8975 | 0.0039168 | 2886.6184 | 0.62899 | 4.6327 | 0 | 36.4117 | 1.2016 | 0.0035273 | 0 | 0 | 21.2098 | 25.0453 | 0.22287 | 6505.2133 | 24.4093 | 5.7883 | 1.5252 | -0.0002353% | 0.0001276% | -0.0001031% | -0.0001923% | -0.0001924% | -0.0002566% | -0.0004281% | -0.0004072% | -1.891e-05% | -0.004069% | -0.001009% | -0.0009724% | -0.00224% | -0.001295% | -0.003202% | 0.002268% | 0.0006459% | -0.004866% | -2.206e-05% | -0.00332% | 0.001218% | -0.0008365% | 0.01047% | 0.0005173% | 17.71% | -0.002603% | -0.08114% | -0.0008846% | 0.002107% | -0.002698% | -0.0009158% | 0.004092% | 0.001173% | -0.002874% | -0.001484% | -0.0004879% | -0.001435% | 0.0001549% | 0.0002257% | 0.0005379% | 0% | 0%
North Carolina | [6 empty] | 0.00034627 |  |  |  | 6.9593e-07 | [7 empty] | 4.6292e-06 | [8 empty] | 2.8302e-07 | [7 empty] | 1.9813e-07 | 1.2504e-07 | [5 empty] | North Carolina | 0 | 0 | 0 | 0 | 0 | 0 | 0 | 0 | 0 | 6.9593e-07 | 0 | 0 | 0 | 0 | 0 | 0 | 0.020783 | 0 | 0 | 0 | 0 | 0 | 0 | 0 | 0 | 0 | 0 | 0 | 0.00044493 | 0 | 1.2504e-07 | 0 | 0 | 4.6292e-06 | 4.6292e-06 | 0 | 0 | 0 | 0 | 0 | 0 | 0 | 0 | 0 | 0 | 0 | 0 | 0 | 0 | 0 | 0 | 0 | 0 | 0 | 0 | 0 | 0 | 0.00079166 | 0 | 0 | 0 | 0 | 0 | 0 | 0 | 0 | 0 | 0 | 0 | 0 | 0.00015154 | 0 | 0 | 0 | 0 | 0 | 0 | 0 | 0 | 0 | 0 | 0 | 0 | 0 | 0 | 0 | 0 | 0 | 0 | 0 | 0.00019392 | 0 | 0 | 0 | 0 | 0 | 0 | 0 | 0 | 0 | 2.8303e-07 | 0 | 0.0003463 | 1.9814e-07 | 0 | 2.2861 | 0% | 0% | 0% | 0% | 0% | 0% | 0.006195% | 0% | 0% | 0% | 0.0001796% | 0% | 0% | 0% | 0% | 0% | 0% | 0% | 0.0008219% | 0% | 0% | 0% | 0% | 0% | 0% | 0% | 0% | 0.004279% | 0% | 0% | 0% | 0% | 0% | 0% | 0% | 0.002488% | 0.001842% | 0% | 0% | 0% | 0% | 0%
North Dakota | 43988.1136 | 15.5192 | 51202.0821 | 772.4399 | 755.6572 | 7516.0158 | 233637.8969 | 179.1053 | 90.4759 | 0.0066482 | 2101.9455 | 22.5365 | 0.022377 | 0.43039 | 0.19244 | 1.4484e-05 | 0.39898 | 0.66915 | 9129.5593 | 8.8367e-05 | 0.023496 | 0.014271 | 1.416 | 96.428 | 7.004 | 0.024953 | 0.4084 | 1374.1265 | 0.79481 | 0.22556 | 0.67237 | 0.00023444 | 0.0082958 | 0.0075321 | 5.5159 | 3052.1643 | 367.2716 | 28.7106 | 0.37384 | 0.0014394 |  |  | North Dakota | 0 | 0 | 90.4762 | 179.1051 | 179.1051 | 0.16929 | 0 | 0.0027257 | 0.0039224 | 2101.9022 | 0.0014394 | 0.66915 | 22.5365 | 0.0053705 | 0.017007 | 0 | 166131.3299 | 0.43039 | 4.2002e-06 | 1.0283e-05 | 0.19244 | 0 | 1.416 | 0.79481 | 0.22556 | 43988.054 | 0.39898 | 2110.6775 | 87942.0102 | 3959.8474 | 367.2659 | 37.0241 | 0 | 9129.4903 | 9129.4903 | 0 | 0 | 28.7106 | 1.9441e-05 | 6.4508e-05 | 0 | 0.26728 | 0 | 0 | 0.087433 | 0 | 0.006109 | 0.017387 | 0.0047096 | 0.0095618 | 96.4282 | 0 | 7.1709 | 15.5192 | 0 | 0.010231 | 0.014722 | 321651.4539 | 46081.6997 | 5120.1942 | 51201.8939 | 0 | 186.2465 | 0 | 0.67237 | 0.00023444 | 0.0082959 | 0.0075322 | 5.5159 | 2.7288 | 117905.6014 | 3.6918 | 9.6309 | 23.3282 | 5.4575 | 23.3929 | 4.4183e-06 | 1.2841 | 772.4395 | 755.6569 | 16.7827 | 0 | 0 | 282.6026 | 0 | 68.4111 | 15.57 | 9.4874 | 171.0277 | 0.40808 | 97936.4059 | 8.5073 | 130.5366 | 0 | 7516.0132 | 356.4319 | 0.37384 | 0 | 0 | 1697.5314 | 1374.1023 | 0.41036 | 233635.968 | 3052.1028 | 1702.8397 | 1.3767 | -0.0001356% | -9.292e-05% | -0.0003676% | -4.149e-05% | -4.271e-05% | -3.419e-05% | -0.0008256% | -5.94e-05% | 0.0004045% | -0.0002298% | -0.00206% | -3.188e-05% | 4.265e-05% | -0.0002121% | -0.0005112% | -0.0024% | -0.000344% | 0.000457% | -0.0007554% | 0.0005609% | -0.0004372% | -0.0001166% | -0.0002457% | 0.0001743% | 2.383% | -1.208e-05% | -0.07945% | -0.001763% | 0.0001296% | 5.973e-05% | -0.0004135% | -5.204e-06% | 0.0007403% | 0.002553% | -0.0003448% | -0.002014% | -0.001573% | 7.741e-05% | -0.0004% | 0.0006249% | 0% | 0%
Ohio | 1831.1171 | 0.035567 | 2449.5481 | 106.9047 | 105.5458 | 2228.0148 | 34243.018 | 7.3301 | 0.41961 | 0.00058147 | 109.5203 | 0.17592 | 0.0018118 | 0.0013688 | 0.015582 | 3.3194e-08 | 0.0012686 | 0.0021279 | 308.0318 | 7.7288e-06 | 0.0019024 | 0.0010732 | 0.003346 | 0.26755 | 0.31621 | 0.0018667 | 0.0012966 | 65.4635 | 0.0023296 | 0.00071679 | 0.0015409 | 5.373e-07 | 1.9013e-05 | 1.7262e-05 | 0.012397 | 31.558 | 5.966 | 14.2337 | 0.0011708 | 3.2989e-06 |  |  | Ohio | 0 | 0 | 0.41961 | 7.3301 | 7.3301 | 0.0013788 | 0 | 0.0002384 | 0.00034306 | 109.5195 | 3.299e-06 | 0.0021279 | 0.17592 | 0.00043485 | 0.001377 | 0 | 347237.4837 | 0.0013688 | 9.6262e-09 | 2.3568e-08 | 0.015582 | 0 | 0.0033458 | 0.0023296 | 0.00071679 | 1831.1159 | 0.0012686 | 67.0514 | 17029.6398 | 112.476 | 5.966 | 3.5102 | 0 | 308.0312 | 308.0312 | 0 | 0 | 14.2337 | 1.7004e-06 | 5.642e-06 | 0 | 0.0021767 | 0 | 0 | 0.00071207 | 0 | 0.00049464 | 0.0014078 | 0.00035414 | 0.00071904 | 0.26755 | 0 | 0.31757 | 0.035567 | 0 | 0.00076533 | 0.0011013 | 51288.7231 | 2204.5914 | 244.955 | 2449.5464 | 0 | 16.8787 | 0 | 0.0015409 | 5.373e-07 | 1.9013e-05 | 1.7262e-05 | 0.012397 | 0.32371 | 18993.5086 | 0.43796 | 1.1425 | 2.7674 | 0.64742 | 3.672 | 3.8646e-07 | 0.15233 | 106.9046 | 105.5458 | 1.3589 | 0 | 0 | 43.9707 | 0 | 8.3382 | 1.8471 | 1.1692 | 20.8454 | 0.0012955 | 14961.6937 | 1.0092 | 19.2226 | 0 | 2228.008 | 143.1229 | 0.0011708 | 0 | 0 | 103.9199 | 65.463 | 2.6038 | 34242.806 | 31.5577 | 101.495 | 1.4978 | -6.674e-05% | 0.0004719% | -7.016e-05% | -7.428e-05% | -7.523e-05% | -0.000305% | -0.0006193% | -0.0001889% | -0.0002023% | -0.0007086% | -0.0007803% | -0.0007936% | -0.0006003% | -0.0005968% | -0.001598% | 0.001711% | 0.0004715% | 0.0003754% | -0.0001827% | 0.0006986% | 0.0007012% | -0.003141% | -0.004749% | 0.0008391% | 0.4294% | -0.0002739% | -0.08027% | -0.0006334% | -2.022e-05% | 0.001017% | -0.004063% | -3.933e-05% | 0.002615% | -0.000486% | 0.001684% | -0.0007193% | -0.0003962% | -4.734e-05% | 0.000554% | 0.003808% | 0% | 0%
Oklahoma | 39038.5397 | 0.42976 | 43945.613 | 980.7973 | 957.7465 | 386.5322 | 166564.494 | 418.8171 | 344.5629 | 0.0031675 | 573.8859 | 83.6112 | 0.010636 | 1.7972 | 0.091473 | 4.0113e-07 | 1.666 | 2.7942 | 3151.145 | 4.2102e-05 | 0.011168 | 0.0067687 | 0.55098 | 386.6901 | 14.1449 | 0.011833 | 1.7049 | 362.5035 | 3.2711 | 0.94178 | 0.01862 | 6.492e-06 | 0.00022972 | 0.00020857 | 17.5271 | 1366.3603 | 94.707 | 70.6277 | 1.5587 | 3.9859e-05 |  |  | Oklahoma | 0 | 0 | 344.5607 | 418.8153 | 418.8153 | 0.89374 | 0 | 0.0012987 | 0.0018688 | 573.8804 | 3.9857e-05 | 2.7942 | 83.6108 | 0.0025527 | 0.0080836 | 0 | 620998.6858 | 1.7972 | 1.1634e-07 | 2.8481e-07 | 0.091474 | 0 | 0.55098 | 3.2711 | 0.94178 | 39038.4108 | 1.666 | 278.151 | 63002.6805 | 330.5563 | 94.7062 | 85.7515 | 0 | 3151.1197 | 3151.1197 | 0 | 0 | 70.6276 | 9.2627e-06 | 3.0735e-05 | 0 | 1.4111 | 0 | 0 | 0.4616 | 0 | 0.0029037 | 0.0082644 | 0.0022337 | 0.004535 | 386.6897 | 0 | 15.026 | 0.42976 | 0 | 0.0048515 | 0.0069814 | 228577.0895 | 39550.8827 | 4394.5439 | 43945.4265 | 0 | 316.8932 | 0 | 0.018621 | 6.4919e-06 | 0.00022973 | 0.00020857 | 17.5271 | 5.2117 | 98591.9899 | 7.0511 | 18.3942 | 44.5548 | 10.4234 | 17.2966 | 2.1051e-06 | 2.4526 | 980.7947 | 957.7439 | 23.0508 | 0 | 0 | 220.8483 | 0 | 123.8624 | 29.7373 | 16.785 | 309.656 | 1.7035 | 59243.5358 | 16.2482 | 135.2222 | 0 | 386.5293 | 2287.526 | 1.5587 | 0 | 0 | 2380.3332 | 362.4997 | 7.062 | 166562.687 | 1366.3439 | 2478.8834 | 1.3723 | -0.0003302% | -0.0006145% | -0.0004244% | -0.0002704% | -0.0002733% | -0.0007541% | -0.001085% | -0.0004371% | -0.0006523% | 0.0001236% | -0.0009549% | -0.0004046% | -5.512e-07% | 8.625e-05% | 0.001509% | 0.002387% | -0.0002155% | -0.0002477% | -0.0008024% | 0.0006609% | -0.0004549% | -0.0003136% | -0.000732% | -8.981e-05% | 6.229% | -6.96e-05% | -0.08004% | -0.001035% | -0.0002743% | -0.0002231% | 0.005693% | -0.0004489% | 0.003648% | -0.004238% | -0.0002063% | -0.001198% | -0.0009238% | -0.0001131% | -0.0002726% | -0.004651% | 0% | 0%
Oregon | 8.3738 |  | 5.9892 | 0.1202 | 0.1202 | 0.0023328 | 30.7881 | 0.013858 | 0.010539 |  | 0.3149 | 0.0016652 |  | 5.5775e-05 |  |  | 5.1686e-05 | 8.6707e-05 | 0.13496 |  |  |  | 0.00011493 | 0.008864 | 0.00028134 |  | 5.2792e-05 | 0.20569 | 9.1258e-05 | 2.9197e-05 |  |  |  |  | 0.00032635 | 0.40922 | 0.016187 | 0.014367 | 4.7373e-05 |  |  |  | Oregon | 0 | 0 | 0.010539 | 0.013859 | 0.013859 | 7.1919e-05 | 0 | 0 | 0 | 0.3149 | 0 | 8.6727e-05 | 0.0016652 | 0 | 0 | 0 | 302.5446 | 5.578e-05 | 0 | 0 | 0 | 0 | 0.00011492 | 9.1245e-05 | 2.9203e-05 | 8.3738 | 5.1689e-05 | 0.0044777 | 19.9254 | 0.0022733 | 0.016187 | 0 | 0 | 0.13496 | 0.13496 | 0 | 0 | 0.014367 | 0 | 0 | 0 | 0.00011357 | 0 | 0 | 3.7149e-05 | 0 | 0 | 0 | 0 | 0 | 0.0088642 | 0 | 0.00035226 | 0 | 0 | 0 | 0 | 50.7319 | 5.3903 | 0.59892 | 5.9892 | 0 | 0.0072983 | 0 | 0 | 0 | 0 | 0 | 0.00032636 | 0.00096218 | 17.3055 | 0.0013018 | 0.0033959 | 0.0082257 | 0.0019244 | 0 | 0 | 0.00045278 | 0.1202 | 0.1202 | 0 | 0 | 0 | 0.0035832 | 0 | 0.022075 | 0.0054901 | 0.0029431 | 0.055187 | 5.2754e-05 | 13.3313 | 0.0029997 | 0.011659 | 0 | 0.0023328 | 0.075232 | 4.7384e-05 | 0 | 0 | 0.12839 | 0.20569 | 2.1319e-09 | 30.788 | 0.40922 | 0.044473 | 1.6478 | -0.000117% | 0% | 2.109e-07% | 8.79e-06% | 8.79e-06% | 0.001757% | -8.319e-05% | 0.001832% | 0.002214% | 0% | 0.0002749% | -0.000853% | 0% | 0.009206% | 0% | 0% | 0.005993% | 0.02319% | -0.0006118% | 0% | 0% | 0% | -0.007296% | 0.002651% | 25.21% | 0% | -0.07234% | -2.352e-05% | -0.01439% | 0.0211% | 0% | 0% | 0% | 0% | 0.002% | 0.0001017% | -0.001528% | 0.001587% | 0.02264% | 0% | 0% | 0%
Pennsylvania | 77556.4523 | 0.11393 | 65308.1546 | 1255.9934 | 1243.6722 | 2004.4272 | 197668.6661 | 124.8332 | 83.263 | 0.0014603 | 7473.7183 | 14.2367 | 0.0045482 | 0.44114 | 0.039115 | 1.0633e-07 | 0.40881 | 0.68579 | 1379.0914 | 1.941e-05 | 0.0047756 | 0.0026927 | 0.95854 | 72.7616 | 3.0606 | 0.0046832 | 0.41764 | 3966.8535 | 0.73027 | 0.23095 | 0.0049359 | 1.7211e-06 | 6.0901e-05 | 5.5294e-05 | 2.7682 | 14173.8745 | 354.8251 | 168.9033 | 0.37546 | 1.0567e-05 |  |  | Pennsylvania | 0 | 0 | 83.2629 | 124.833 | 124.833 | 1.0251 | 0 | 0.0005987 | 0.00086155 | 7473.588 | 1.0567e-05 | 0.68579 | 14.2367 | 0.0010916 | 0.0034567 | 0 | 972475.6877 | 0.44114 | 3.0835e-08 | 7.549e-08 | 0.039115 | 0 | 0.95854 | 0.73027 | 0.23095 | 77556.1787 | 0.40881 | 380.5389 | 112408.0136 | 555.2722 | 354.8193 | 8.7826 | 0 | 1379.0851 | 1379.0851 | 0 | 0 | 168.9033 | 4.2701e-06 | 1.4169e-05 | 0 | 1.6161 | 0.00027435 | 0 | 0.52638 | 0 | 0.0012416 | 0.003534 | 0.00088858 | 0.0018041 | 72.7617 | 0 | 4.0655 | 0.11393 | 0 | 0.0019201 | 0.0027631 | 310148.5479 | 58777.1376 | 6530.794 | 65307.9316 | 0 | 163.8761 | 0 | 0.0049361 | 1.7211e-06 | 6.0904e-05 | 5.5292e-05 | 2.7682 | 8.967 | 103798.5111 | 12.1318 | 31.6483 | 76.6592 | 17.934 | 6.9637 | 9.7048e-07 | 4.2198 | 1255.9918 | 1243.6706 | 12.3212 | 0 | 0 | 114.4949 | 0 | 207.4536 | 51.1647 | 27.7681 | 518.6346 | 0.4173 | 85600.1015 | 27.956 | 137.6747 | 0 | 2004.4131 | 226.7069 | 0.37546 | 0 | 0 | 656.4265 | 3966.7944 | 10.1537 | 197665.676 | 14173.5121 | 370.5846 | 1.5691 | -0.0003528% | 0.0003433% | -0.0003415% | -0.0001296% | -0.0001302% | -0.0006999% | -0.001513% | -0.0001668% | -0.0001917% | -0.0001333% | -0.001743% | 2.924e-05% | 5.959e-05% | 0.0002377% | 0.0005752% | -0.001057% | -0.0006688% | 4.413e-05% | -0.0004558% | 6.709e-05% | -0.0006299% | 0.0004037% | -0.0002008% | 0.0002281% | 32.83% | -0.0001393% | -0.08031% | -0.001491% | -0.0002612% | 0.0005815% | 0.003306% | -0.0006758% | 0.00427% | -0.00305% | -0.0001908% | -0.002556% | -0.001638% | -3.555e-05% | 0.000648% | 0.002679% | 0% | 0%
[149 empty] | #DIV/0! | 0% | 0% | 0% | 0% | 0% | 0% | 0% | 0% | 0% | 0% | 0% | 0% | 0% | 0% | 0% | 0% | 0% | 0% | 0% | 0% | 0% | 0% | 0% | 0% | 0% | 0% | 0% | 0% | 0% | 0% | 0% | 0% | 0% | 0% | 0% | 0% | 0% | 0% | 0% | 0% | 0% | 0%
[149 empty] | #DIV/0! | 0% | 0% | 0% | 0% | 0% | 0% | 0% | 0% | 0% | 0% | 0% | 0% | 0% | 0% | 0% | 0% | 0% | 0% | 0% | 0% | 0% | 0% | 0% | 0% | 0% | 0% | 0% | 0% | 0% | 0% | 0% | 0% | 0% | 0% | 0% | 0% | 0% | 0% | 0% | 0% | 0% | 0%
South Dakota | 148.3987 |  | 175.4676 | 2.4201 | 2.4198 | 38.9669 | 1213.4747 | 0.67401 | 0.63137 | 1.7956e-07 | 8.863 | 0.157 | 4.8572e-07 | 0.0032705 | 4.1772e-06 |  | 0.0030318 | 0.0050848 | 18.8956 | 2.3867e-09 | 5.1e-07 | 2.3669e-07 | 0.010674 | 0.72598 | 0.023232 | 4.055e-07 | 0.0031032 | 6.0506 | 0.0060249 | 0.001714 |  |  |  |  | 0.033349 | 11.9407 | 2.2827 | 0.38518 | 0.0028395 |  |  |  | South Dakota | 0 | 0 | 0.63137 | 0.67401 | 0.67401 | 0.0013492 | 0 | 7.3629e-08 | 1.0597e-07 | 8.863 | 0 | 0.0050848 | 0.157 | 1.166e-07 | 3.6915e-07 | 0 | 2903.2694 | 0.0032706 | 0 | 0 | 4.1773e-06 | 0 | 0.010674 | 0.006025 | 0.001714 | 148.399 | 0.0030317 | 4.4041 | 411.912 | 8.8239 | 2.2827 | 0.38947 | 0 | 18.8956 | 18.8956 | 0 | 0 | 0.38518 | 5.2508e-10 | 1.7426e-09 | 0 | 0.0021302 | 0 | 0 | 0.0006969 | 0 | 1.326e-07 | 3.7742e-07 | 7.8134e-08 | 1.5855e-07 | 0.72598 | 0 | 0.024562 | 0 | 0 | 1.6629e-07 | 2.3924e-07 | 1625.7881 | 157.9205 | 17.5468 | 175.4673 | 0 | 1.2018 | 0 | 0 | 0 | 0 | 0 | 0.033349 | 0.011131 | 782.6853 | 0.01506 | 0.039286 | 0.09516 | 0.022262 | 0.058049 | 1.1935e-10 | 0.0052381 | 2.4201 | 2.4198 | 0.0003643 | 0 | 0 | 0.7175 | 0 | 0.26978 | 0.063513 | 0.036878 | 0.67445 | 0.0031007 | 384.2793 | 0.034703 | 0.37675 | 0 | 38.9671 | 22.4728 | 0.0028394 | 0 | 0 | 13.4807 | 6.0506 | 0.010765 | 1213.4683 | 11.9407 | 11.6423 | 1.3398 | 0.0001738% | 0% | -0.0001975% | 6.122e-05% | 6.127e-05% | 0.0005244% | -0.0005312% | -0.0001691% | 7.67e-05% | 0.0243% | -9.843e-05% | 9.715e-05% | 0.006541% | 0.001915% | 0.002991% | 0% | -0.001092% | 0.0009374% | 0.000159% | 0.01708% | 0.003875% | -0.002443% | 0.001149% | 0.0004832% | 5.724% | 0.006484% | -0.08098% | -0.0008131% | 0.0004595% | 0.001201% | 0% | 0% | 0% | 0% | 0.001921% | -0.0001776% | -6.312e-05% | -0.0006824% | -0.002714% | 0% | 0% | 0%
Tennessee | 1288.4784 |  | 874.4248 | 12.8589 | 12.8477 | 14.5933 | 3529.0211 | 1.4662 | 1.1784 | 5.5097e-06 | 14.0248 | 0.23458 | 1.4904e-05 | 0.0061844 | 0.00012818 |  | 0.0057318 | 0.0096145 | 24.5293 | 7.3235e-08 | 1.5649e-05 | 7.2629e-06 | 0.016 | 1.1537 | 0.038842 | 1.2443e-05 | 0.0058599 | 8.9198 | 0.010677 | 0.003239 |  |  |  |  | 0.047951 | 10.4915 | 2.9317 | 1.0767 | 0.0053038 |  |  |  | Tennessee | 0 | 0 | 1.1784 | 1.4662 | 1.4662 | 0.0055799 | 0 | 2.2588e-06 | 3.2506e-06 | 14.0248 | 0 | 0.0096151 | 0.23458 | 3.5775e-06 | 1.1327e-05 | 0 | 33885.7375 | 0.0061846 | 0 | 0 | 0.00012819 | 0 | 0.016001 | 0.010676 | 0.003239 | 1288.4765 | 0.005732 | 0.53526 | 1982.8552 | 0.3998 | 2.9317 | 0.0038531 | 0 | 24.5293 | 24.5293 | 0 | 0 | 1.0767 | 1.6112e-08 | 5.3458e-08 | 0 | 0.0088112 | 0 | 0 | 0.0028825 | 0 | 4.0683e-06 | 1.1581e-05 | 2.3968e-06 | 4.8656e-06 | 1.1537 | 0 | 0.044342 | 0 | 0 | 5.102e-06 | 7.341e-06 | 5513.7266 | 786.9827 | 87.4426 | 874.4254 | 0 | 0.66384 | 0 | 0 | 0 | 0 | 0 | 0.047951 | 0.079231 | 1927.461 | 0.1072 | 0.27964 | 0.67736 | 0.15846 | 0.16637 | 3.6616e-09 | 0.037286 | 12.8589 | 12.8477 | 0.011179 | 0 | 0 | 2.2326 | 0 | 1.8591 | 0.45209 | 0.25047 | 4.6476 | 0.0058554 | 1604.5408 | 0.24702 | 1.6533 | 0 | 14.5933 | 1.5929 | 0.005304 | 0 | 0 | 7.9472 | 8.9198 | 0.17423 | 3529.0133 | 10.4915 | 2.1909 | 1.5624 | -0.0001527% | 0% | 6.224e-05% | -0.0003239% | -0.0003244% | -0.0001176% | -0.0002199% | 0.00103% | -0.0009181% | -0.00534% | 5.933e-05% | -0.0009036% | -0.001026% | 0.003318% | 0.008113% | 0% | 0.00407% | 0.005739% | 0.0001692% | -0.003083% | -9.114e-05% | -0.007809% | 0.002733% | 0.0004945% | 14.16% | 0.0008306% | -0.07726% | -0.0001577% | -0.006233% | 0.001159% | 0% | 0% | 0% | 0% | 0.001218% | -0.0002662% | -6.086e-05% | 0.0001406% | 0.004893% | 0% | 0% | 0%
Texas | 187245.3601 | 15.5957 | 273305.1652 | 3825.3968 | 3782.2809 | 39159.528 | 1289661.8142 | 758.0595 | 462.7818 | 0.017374 | 10876.9289 | 81.7612 | 0.057488 | 2.4899 | 0.4944 | 1.4555e-05 | 2.31 | 3.8737 | 8043.0369 | 0.00023093 | 0.060363 | 0.036099 | 5.8931 | 360.6653 | 21.7323 | 0.06305 | 2.3586 | 7482.2728 | 4.0448 | 1.3045 | 0.67569 | 0.0002356 | 0.0083368 | 0.0075692 | 16.3878 | 3092.1938 | 724.7468 | 322.3469 | 2.36 | 0.0014465 | 1.1249 |  | Texas | 0 | 0 | 462.7792 | 758.0558 | 758.0558 | 2.62 | 0 | 0.0071234 | 0.010251 | 10876.8156 | 0.0014465 | 3.8737 | 81.761 | 0.013797 | 0.043691 | 1.1249 | 2780117.3697 | 2.4899 | 4.221e-06 | 1.0334e-05 | 0.4944 | 0 | 5.8931 | 4.0448 | 1.3045 | 187244.4409 | 2.31 | 3516.3771 | 331229.346 | 6101.8547 | 724.7377 | 485.1234 | 0 | 8042.9912 | 8042.9912 | 0 | 0 | 322.3465 | 5.0806e-05 | 0.00016859 | 0 | 4.1366 | 0 | 0 | 1.3532 | 0 | 0.015694 | 0.044669 | 0.011913 | 0.024186 | 360.6654 | 0 | 24.3155 | 15.5957 | 0 | 0.025851 | 0.0372 | 1616078.5154 | 245973.1115 | 27330.335 | 273303.4466 | 0 | 2517.2865 | 0 | 0.67569 | 0.0002356 | 0.0083367 | 0.0075694 | 16.3878 | 15.3095 | 886463.5223 | 20.7128 | 54.0333 | 130.9202 | 30.6189 | 105.4512 | 1.1547e-05 | 7.2044 | 3825.3881 | 3782.2722 | 43.1159 | 0 | 0 | 1285.1222 | 0 | 377.4137 | 87.3539 | 51.9706 | 943.5382 | 2.3567 | 357526.1303 | 47.7294 | 624.8938 | 2.0483e-07 | 39159.2462 | 48660.2746 | 2.36 | 0 | 0 | 18223.2425 | 7482.1792 | 45.983 | 1289638.7197 | 3092.1511 | 14554.7746 | 1.2531 | -0.0004909% | -0.0002882% | -0.0006288% | -0.0002273% | -0.0002292% | -0.0007197% | -0.001791% | -0.0004825% | -0.0005593% | -0.0001141% | -0.001042% | -0.0001523% | -0.0001691% | -0.0001757% | 8.198e-06% | 0.0009467% | -0.0002965% | -0.0002284% | -0.0005682% | 0.001465% | 5.226e-05% | -2.348e-06% | -0.000188% | 3.406e-05% | 11.89% | -0.000143% | -0.07977% | -0.00125% | -0.0001942% | -0.000326% | 0.0001502% | 0.0001585% | -0.0003807% | 0.002279% | -4.872e-05% | -0.00138% | -0.001255% | -0.0001164% | 4.917e-05% | -0.002926% | -0.0001291% | 0%
Utah | 14426.1452 | 0.0049451 | 13939.7977 | 783.2584 | 782.6149 | 535.0795 | 67148.7754 | 113.731 | 106.9089 | 0.00026557 | 795.1787 | 22.5909 | 0.00071177 | 0.57624 | 0.0061212 | 4.6152e-09 | 0.53469 | 0.89654 | 838.6885 | 3.53e-06 | 0.00074736 | 0.00035087 | 0.66788 | 99.3234 | 3.3515 | 0.00060119 | 0.54646 | 779.4026 | 0.98855 | 0.30206 | 0.00021425 | 7.4705e-08 | 2.6434e-06 | 2.4001e-06 | 4.6485 | 414.1027 | 94.2061 | 89.5325 | 0.55128 | 4.5867e-07 | 0.00055643 |  | Utah | 0 | 0 | 106.9088 | 113.7305 | 113.7305 | 0.55826 | 0 | 0.00010889 | 0.00015669 | 795.1655 | 4.5866e-07 | 0.89654 | 22.5909 | 0.00017083 | 0.00054095 | 0.00055644 | 661083.5116 | 0.57624 | 1.3384e-09 | 3.2762e-09 | 0.0061211 | 0 | 0.66788 | 0.98855 | 0.30206 | 14426.0789 | 0.53469 | 83.4829 | 26814.0097 | 125.1479 | 94.2041 | 75.3708 | 0 | 838.6809 | 838.6809 | 0 | 0 | 89.5325 | 7.7659e-07 | 2.577e-06 | 0 | 0.8049 | 0.0075378 | 0 | 0.20081 | 0 | 0.00019432 | 0.00055304 | 0.00011578 | 0.00023508 | 99.3236 | 0 | 3.7348 | 0.0049452 | 0 | 0.00024648 | 0.0003547 | 93981.7883 | 12545.7688 | 1393.9716 | 13939.7404 | 0 | 153.1324 | 0 | 0.00021426 | 7.4707e-08 | 2.6434e-06 | 2.4001e-06 | 4.6485 | 3.6962 | 41795.323 | 5.0008 | 13.0455 | 31.5991 | 7.3925 | 18.0967 | 1.7649e-07 | 1.7394 | 783.255 | 782.6114 | 0.64363 | 0 | 0 | 224.5236 | 0 | 89.2924 | 21.0902 | 12.1885 | 223.2309 | 0.54602 | 19071.0432 | 11.5236 | 120.192 | 0 | 535.0777 | 1864.6232 | 0.55128 | 0 | 0 | 2581.9188 | 779.392 | 0.032666 | 67147.5681 | 414.0961 | 2570.5201 | 1.3996 | -0.0004597% | 0.0007687% | -0.0004107% | -0.0004412% | -0.0004475% | -0.000331% | -0.001798% | -0.0004867% | -5.386e-05% | 0.00247% | -0.001667% | 0.0001121% | 0.001065% | 6.701e-05% | -0.001375% | -0.01213% | 0.0001252% | -0.0002551% | -0.0009009% | 0.002355% | 0.0008703% | -0.001529% | -0.0006386% | 0.0001571% | 11.44% | -0.000627% | -0.07954% | -0.001362% | -0.0002241% | 1.37e-05% | 0.007823% | 0.003166% | -0.002863% | 0.003239% | -0.0004192% | -0.001607% | -0.002083% | -2.07e-05% | 0.0002531% | -0.002236% | 0.0005628% | 0%
[149 empty] | #DIV/0! | 0% | 0% | 0% | 0% | 0% | 0% | 0% | 0% | 0% | 0% | 0% | 0% | 0% | 0% | 0% | 0% | 0% | 0% | 0% | 0% | 0% | 0% | 0% | 0% | 0% | 0% | 0% | 0% | 0% | 0% | 0% | 0% | 0% | 0% | 0% | 0% | 0% | 0% | 0% | 0% | 0% | 0%
Virginia | 5625.2808 | 0.0058961 | 3967.4243 | 76.2062 | 76.2025 | 127.5841 | 8464.4257 | 8.5527 | 6.601 | 1.559e-06 | 122.4033 | 1.0937 | 4.9703e-06 | 0.03484 | 4.2745e-05 | 5.5027e-09 | 0.032286 | 0.054162 | 61.8759 | 2.0722e-08 | 5.2189e-06 | 2.9992e-06 | 0.075315 | 5.7218 | 0.18265 | 5.2245e-06 | 0.032983 | 75.7902 | 0.057608 | 0.01824 | 0.00025545 | 8.9071e-08 | 3.1518e-06 | 2.8616e-06 | 0.21701 | 182.1906 | 5.7029 | 8.6959 | 0.029647 | 5.4687e-07 |  |  | Virginia | 0 | 0 | 6.601 | 8.5527 | 8.5527 | 0.12507 | 0 | 6.3919e-07 | 9.1982e-07 | 122.403 | 5.4693e-07 | 0.05416 | 1.0937 | 1.1928e-06 | 3.777e-06 | 0 | 221220.8962 | 0.03484 | 1.5958e-09 | 3.907e-09 | 4.2746e-05 | 0 | 0.075315 | 0.057608 | 0.01824 | 5625.2759 | 0.032287 | 5.6998 | 15969.8145 | 7.5042 | 5.7029 | 2.1384 | 0 | 61.8758 | 61.8758 | 0 | 0 | 8.696 | 4.5593e-09 | 1.5127e-08 | 0 | 0.1633 | 0.003803 | 0 | 0.021864 | 0 | 1.3569e-06 | 3.8618e-06 | 9.8976e-07 | 2.0096e-06 | 5.7218 | 0 | 0.22439 | 0.0058961 | 0 | 2.1422e-06 | 3.0823e-06 | 24448.0843 | 3570.6752 | 396.7424 | 3967.4176 | 0 | 7.628 | 0 | 0.00025546 | 8.9085e-08 | 3.1517e-06 | 2.8616e-06 | 0.21701 | 0.60956 | 3610.862 | 0.82469 | 2.1514 | 5.2111 | 1.2191 | 0.0030553 | 1.0361e-09 | 0.28685 | 76.2061 | 76.2024 | 0.0037278 | 0 | 0 | 2.3056 | 0 | 13.9854 | 3.478 | 1.8647 | 34.9635 | 0.032958 | 4691.8177 | 1.9004 | 7.3991 | 0 | 127.5839 | 2.0163 | 0.029646 | 0 | 0 | 32.0311 | 75.7901 | 0.001423 | 8464.4155 | 182.1903 | 9.0579 | 2.8883 | -8.696e-05% | -0.0008499% | -0.0001686% | -0.0001104% | -0.0001104% | -0.0001805% | -0.0001198% | -0.000251% | -9.924e-05% | -0.0006031% | -0.0002186% | -0.0003161% | -0.01045% | -0.0003176% | 0.00331% | 0.001702% | 0.00115% | -0.002792% | -0.0001288% | 0.001778% | -0.003582% | 0.004211% | 0.0002085% | 0.0007258% | 22.85% | 0.001489% | -0.07699% | -0.000209% | 0.0005479% | -0.0005044% | 0.005772% | 0.01518% | -0.004722% | 0.0004995% | 0.0005248% | -0.0001827% | 1.399e-05% | 0.000307% | -0.001492% | 0.009977% | 0% | 0%
Washington | [6 empty] | 2.7934 |  |  |  | 0.005614 | [7 empty] | 0.037343 | [8 empty] | 0.0022831 | [7 empty] | 0.0015983 | 0.0010087 | [5 empty] | Washington | 0 | 0 | 0 | 0 | 0 | 0 | 0 | 0 | 0 | 0.0056143 | 0 | 0 | 0 | 0 | 0 | 0 | 167.6581 | 0 | 0 | 0 | 0 | 0 | 0 | 0 | 0 | 0 | 0 | 0 | 3.589 | 0 | 0.0010087 | 0 | 0 | 0.037344 | 0.037344 | 0 | 0 | 0 | 0 | 0 | 0 | 0 | 0 | 0 | 0 | 0 | 0 | 0 | 0 | 0 | 0 | 0 | 0 | 0 | 0 | 0 | 0 | 6.3861 | 0 | 0 | 0 | 0 | 0 | 0 | 0 | 0 | 0 | 0 | 0 | 0 | 1.2225 | 0 | 0 | 0 | 0 | 0 | 0 | 0 | 0 | 0 | 0 | 0 | 0 | 0 | 0 | 0 | 0 | 0 | 0 | 0 | 1.5642 | 0 | 0 | 0 | 0 | 0 | 0 | 0 | 0 | 0 | 0.0022832 | 0 | 2.7934 | 0.0015984 | 0 | 2.2862 | 0% | 0% | 0% | 0% | 0% | 0% | -0.0003149% | 0% | 0% | 0% | 0.005616% | 0% | 0% | 0% | 0% | 0% | 0% | 0% | 0.001855% | 0% | 0% | 0% | 0% | 0% | 0% | 0% | 0% | 0.001821% | 0% | 0% | 0% | 0% | 0% | 0% | 0% | 0.006387% | -0.001416% | 0% | 0% | 0% | 0% | 0%
West Virginia | 33437.4537 | 0.03842 | 22430.9005 | 466.01 | 464.6463 | 95.1318 | 162678.2771 | 46.0955 | 30.9282 | 0.00058348 | 3072.5177 | 5.4895 | 0.0018184 | 0.16268 | 0.015638 | 3.5856e-08 | 0.15071 | 0.25286 | 1375.0243 | 7.7556e-06 | 0.0019093 | 0.0010772 | 0.36873 | 27.6298 | 1.188 | 0.0018736 | 0.15468 | 1864.0084 | 0.27187 | 0.085165 | 0.0016645 | 5.804e-07 | 2.0538e-05 | 1.8647e-05 | 1.0763 | 5158.4215 | 165.4038 | 54.0649 | 0.13868 | 3.5635e-06 |  |  | West Virginia | 0 | 0 | 30.9281 | 46.0954 | 46.0954 | 0.171 | 0 | 0.00023923 | 0.00034426 | 3072.4868 | 3.5637e-06 | 0.25286 | 5.4895 | 0.00043641 | 0.001382 | 0 | 427041.9327 | 0.16268 | 1.0398e-08 | 2.5459e-08 | 0.015638 | 0 | 0.36873 | 0.27187 | 0.085165 | 33437.427 | 0.15071 | 945.8778 | 57544.5764 | 1883.6541 | 165.4025 | 5.4851 | 0 | 1375.0199 | 1375.0199 | 0 | 0 | 54.0648 | 1.7063e-06 | 5.6616e-06 | 0 | 0.26998 | 0 | 0 | 0.088316 | 0 | 0.00049641 | 0.0014129 | 0.00035549 | 0.00072176 | 27.6299 | 0 | 1.3566 | 0.03842 | 0 | 0.00076819 | 0.0011054 | 220274.0786 | 20187.7952 | 2243.0872 | 22430.8824 | 0 | 169.0093 | 0 | 0.0016646 | 5.8042e-07 | 2.0538e-05 | 1.8647e-05 | 1.0763 | 3.3147 | 105253.8004 | 4.4846 | 11.6991 | 28.3377 | 6.6295 | 2.8513 | 3.8779e-07 | 1.5599 | 466.0096 | 464.6459 | 1.3638 | 0 | 0 | 45.5508 | 0 | 76.7558 | 18.9135 | 10.2782 | 191.8895 | 0.15456 | 51591.2116 | 10.3342 | 52.0471 | 0 | 95.1318 | 4706.5738 | 0.13868 | 0 | 0 | 1078.5949 | 1863.9901 | 0.30798 | 162677.2133 | 5158.3633 | 271.483 | 1.3541 | -8.004e-05% | 0.0006336% | -8.083e-05% | -8.585e-05% | -8.609e-05% | -1.562e-05% | -0.0006539% | -0.0001811% | -4.293e-05% | 0.001322% | -0.001005% | -3.35e-05% | 0.0005278% | 0.001344% | -9.078e-05% | 0.001611% | -0.001249% | 0.0008416% | -0.0003248% | 0.001115% | 0.0007851% | 0.002213% | -0.0003342% | 0.0001225% | 14.19% | -0.0005239% | -0.08094% | -0.0009818% | -0.0009206% | 0.0001995% | 0.002394% | 0.004577% | 0.002386% | 0.002708% | 5.692e-06% | -0.001129% | -0.0007787% | -0.0001356% | -0.0002828% | 0.004748% | 0% | 0%
[149 empty] | #DIV/0! | 0% | 0% | 0% | 0% | 0% | 0% | 0% | 0% | 0% | 0% | 0% | 0% | 0% | 0% | 0% | 0% | 0% | 0% | 0% | 0% | 0% | 0% | 0% | 0% | 0% | 0% | 0% | 0% | 0% | 0% | 0% | 0% | 0% | 0% | 0% | 0% | 0% | 0% | 0% | 0% | 0% | 0%
Wyoming | 671.0105 | 0.017729 | 2105.2447 | 66.6595 | 65.373 | 95.3485 | 8145.8989 | 9.9492 | 3.1066 | 0.00054314 | 39.635 | 0.88774 | 0.0017551 | 0.015781 | 0.015094 | 1.6626e-08 | 0.014629 | 0.024536 | 156.3682 | 3.751e-05 | 0.0018428 | 0.0010789 | 0.014738 | 3.5467 | 0.40609 | 0.0018282 | 0.014975 | 59.684 | 0.029144 | 0.0082708 | 0.0007695 | 2.6721e-07 | 9.4625e-06 | 8.5924e-06 | 0.16366 | 52.7429 | 6.6582 | 54.473 | 0.013897 | 1.6406e-06 | 0.0063318 |  | Wyoming | 0 | 0 | 3.1066 | 9.9492 | 9.9492 | 0.022168 | 0 | 0.00022269 | 0.00032046 | 39.6346 | 1.6407e-06 | 0.024536 | 0.88774 | 0.00042123 | 0.0013339 | 0.0063319 | 23895.1695 | 0.015781 | 4.8214e-09 | 1.1805e-08 | 0.015094 | 0 | 0.014738 | 0.029144 | 0.0082707 | 671.0086 | 0.014629 | 26.9106 | 3430.9456 | 29.0241 | 6.6582 | 0 | 0 | 156.3672 | 156.3672 | 0 | 0 | 54.4727 | 8.2521e-06 | 2.7382e-05 | 0 | 0.035001 | 0 | 0 | 0.011449 | 0 | 0.00047914 | 0.0013637 | 0.00035603 | 0.00072284 | 3.5467 | 0 | 0.42795 | 0.017729 | 0 | 0.00074957 | 0.0010787 | 11579.597 | 1894.7189 | 210.5239 | 2105.2428 | 0 | 15.0254 | 0 | 0.0007695 | 2.6721e-07 | 9.4624e-06 | 8.5922e-06 | 0.16366 | 0.11382 | 4986.8007 | 0.15399 | 0.40172 | 0.97307 | 0.22764 | 2.8851 | 1.8755e-06 | 0.053563 | 66.6595 | 65.373 | 1.2865 | 0 | 0 | 34.0242 | 0 | 3.3275 | 0.64946 | 0.48883 | 8.3188 | 0.014963 | 2962.6386 | 0.35486 | 13.4004 | 0 | 95.3482 | 157.1853 | 0.013896 | 0 | 0 | 45.4164 | 59.6834 | 0.13177 | 8145.8126 | 52.7424 | 9.6923 | 1.4215 | -0.0002886% | -0.0004395% | -9.111e-05% | -4.098e-05% | -4.413e-05% | -0.0003658% | -0.001059% | -8.272e-05% | -0.0006332% | 0.0004579% | -0.001034% | -0.0003582% | 0.0002493% | 0.0007344% | 0.0006067% | 0.003881% | -9.681e-06% | 0.000159% | -0.0006142% | -0.0005887% | 0.0001681% | 0.0008744% | 0.0002922% | 5.784e-06% | 5.383% | -5.763e-05% | -0.07761% | -0.0009963% | -0.0003691% | -0.0008069% | 0.0006545% | -0.001895% | -0.001296% | -0.002205% | 0.0006694% | -0.0008476% | -0.0005137% | -0.0004207% | -0.005601% | 0.006268% | 0.001867% | 0%
Tribal Data
Alaska | 3261.7471 |  | 1583.1842 | 25.5594 | 25.4663 | 2918.8322 | 12595.9069 | 2.1116 | 1.4064 | 4.112e-05 | 107.0319 | 0.29459 | 0.00012411 | 0.0072679 | 0.0010674 |  | 0.0067363 | 0.011299 | 432.7794 | 5.4656e-07 | 0.00013032 | 7.0746e-05 | 0.01957 | 1.3973 | 0.065252 | 0.00012271 | 0.0068881 | 63.8432 | 0.012678 | 0.0038069 |  |  |  |  | 0.059121 | 138.4591 | 10.0942 | 3.0648 | 0.006245 |  |  |  | Alaska | 0 | 0 | 0 | 0 | 0 | 0 | 0 | 0 | 0 | 0 | 0 | 0 | 0 | 0 | 0 | 0 | 0 | 0 | 0 | 0 | 0 | 0 | 0 | 0 | 0 | 0 | 0 | 0 | 0 | 0 | 0 | 0 | 0 | 0 | 0 | 0 | 0 | 0 | 0 | 0 | 0 | 0 | 0 | 0 | 0 | 0 | 0 | 0 | 0 | 0 | 0 | 0 | 0 | 0 | 0 | 0 | 0 | 0 | 0 | 0 | 0 | 0 | 0 | 0 | 0 | 0 | 0 | 0 | 0 | 0 | 0 | 0 | 0 | 0 | 0 | 0 | 0 | 0 | 0 | 0 | 0 | 0 | 0 | 0 | 0 | 0 | 0 | 0 | 0 | 0 | 0 | 0 | 0 | 0 | 0 | 0 | 0 | 0 | 0 | 0 | 0 | 0 | 0 | 0 | 0 |  | -100% | 0% | -100% | -100% | -100% | -100% | -100% | -100% | -100% | -100% | -100% | -100% | -100% | -100% | -100% | 0% | -100% | -100% | -100% | -100% | -100% | -100% | -100% | -100% | -100% | -100% | -100% | -100% | -100% | -100% | 0% | 0% | 0% | 0% | -100% | -100% | -100% | -100% | -100% | 0% | 0% | 0%
Hawaii
Puerto Rico
US Virgin Islands
Offshore
Total | 657536.5448 | 43.3009 | 730245.7538 | 14073.1195 | 13905.6046 | 142432.3745 | 2889075.7306 | 4148.3232 | 2568.5274 | 0.055774 | 33188.2872 | 579.2194 | 0.18574 | 12.7106 | 1.5973 | 4.0912e-05 | 11.7849 | 21.2673 | 41347.5235 | 0.00099194 | 0.19502 | 0.11733 | 32.9455 | 2692.6011 | 115.5714 | 0.20491 | 12.0537 | 20498.0862 | 23.5034 | 6.7335 | 2.3292 |  | 0.025594 | 0.026329 | 125.8607 | 33605.9631 | 2437.8066 | 2426.7722 | 16.7478 |  |  |  |  | 0 | 0 | 2567.1013 | 4146.1858 | 4146.1858 | 12.7394 | 0 | 0.02285 | 0.032882 | 33080.8395 |  | 21.2559 | 578.924 | 0.044547 | 0.14106 |  | 9757160.8675 | 12.7034 | 1.1864e-05 | 2.9047e-05 | 1.5963 |  | 32.926 | 23.4907 | 6.7297 | 654272.7894 | 11.7781 | 10830.5628 | 1003328.1585 | 18506.7706 | 2427.6797 | 949.1021 | 0 | 40914.1926 | 40914.1926 |  |  | 2423.7011 | 0.00021811 | 0.00072373 | 0 | 20.8501 | 1.5682 |  | 5.5352 | 0 | 0.050672 | 0.14422 | 0.038695 | 0.078563 | 2691.2037 |  | 124.3553 | 43.3009 | 0 | 0.083961 | 0.12082 |  | 655793.0293 | 72865.8792 | 728658.9085 | 0 | 5236.1461 |  | 2.3292 |  | 0.025594 | 0.026329 | 125.8007 | 65.3784 | 1810419.0362 | 88.4531 | 230.7472 | 558.9605 | 130.7568 | 322.197 | 4.957e-05 | 30.7663 | 14047.5353 | 13880.112 | 167.4234 | 0 | 0 | 3995.8558 | 0 | 1579.9185 | 373.0414 | 215.6909 | 3949.8014 | 12.0372 | 931957.9161 | 203.8268 | 2134.7178 | 2.0483e-07 | 139512.5531 | 72697.5161 | 16.7415 | 0 | 0 | 33461.5648 | 20433.9741 | 77.7402 | 2876430.7225 | 33466.8752 | 27182.4722
CONUS Total | 654274.7977 | 43.3009 | 728662.5697 | 14047.5602 | 13880.1383 | 139513.5423 | 2876479.8237 | 4146.2117 | 2567.121 | 0.055733 | 33081.2553 | 578.9248 | 0.18561 | 12.7034 | 1.5963 | 4.0912e-05 | 11.7781 | 21.256 | 40914.7441 | 0.0009914 | 0.19489 | 0.11726 | 32.926 | 2691.2038 | 115.5062 | 0.20478 | 12.0468 | 20434.243 | 23.4907 | 6.7297 | 2.3292 |  | 0.025594 | 0.026329 | 125.8015 | 33467.504 | 2427.7124 | 2423.7074 | 16.7416 |  |  |  |  | 0 | 0 | 2567.1013 | 4146.1858 | 4146.1858 | 12.7394 | 0 | 0.02285 | 0.032882 | 33080.8395 |  | 21.2559 | 578.924 | 0.044547 | 0.14106 |  | 9757160.8675 | 12.7034 | 1.1864e-05 | 2.9047e-05 | 1.5963 |  | 32.926 | 23.4907 | 6.7297 | 654272.7894 | 11.7781 | 10830.5628 | 1003328.1585 | 18506.7706 | 2427.6797 | 949.1021 | 0 | 40914.1926 | 40914.1926 |  |  | 2423.7011 | 0.00021811 | 0.00072373 | 0 | 20.8501 | 1.5682 |  | 5.5352 | 0 | 0.050672 | 0.14422 | 0.038695 | 0.078563 | 2691.2037 |  | 124.3553 | 43.3009 | 0 | 0.083961 | 0.12082 |  | 655793.0293 | 72865.8792 | 728658.9085 | 0 | 5236.1461 |  | 2.3292 |  | 0.025594 | 0.026329 | 125.8007 | 65.3784 | 1810419.0362 | 88.4531 | 230.7472 | 558.9605 | 130.7568 | 322.197 | 4.957e-05 | 30.7663 | 14047.5353 | 13880.112 | 167.4234 | 0 | 0 | 3995.8558 | 0 | 1579.9185 | 373.0414 | 215.6909 | 3949.8014 | 12.0372 | 931957.9161 | 203.8268 | 2134.7178 | 2.0483e-07 | 139512.5531 | 72697.5161 | 16.7415 | 0 | 0 | 33461.5648 | 20433.9741 | 77.7402 | 2876430.7225 | 33466.8752 | 27182.4722
Eastern State Total | 525084.0781 | 31.831 | 561085.8202 | 9535.3748 | 9433.1165 | 58665.371 | 2389783.822 | 1741.2552 | 1161.0137 | 0.031554 | 27326.8589 | 235.4446 | 0.10437 | 6.1007 | 0.89756 | 2.9707e-05 | 5.6567 | 9.4872 | 25891.6554 | 0.00041942 | 0.10959 | 0.065511 | 11.0581 | 1082.0071 | 52.8224 | 0.11442 | 5.7823 | 16719.9648 | 10.4332 | 3.1961 | 1.3791 |  | 0.017015 | 0.015449 | 48.8016 | 31305.2324 | 2001.5783 | 891.2299 | 5.4727 |  |  |  |  | 0 | 0 | 1161.0088 | 1741.2491 | 1741.2491 | 8.2193 | 0 | 0.012937 | 0.018617 | 27326.512 |  | 9.4872 | 235.4442 | 0.025048 | 0.079319 |  | 6993568.6913 | 6.1007 | 8.615e-06 | 2.1092e-05 | 0.89756 |  | 11.0581 | 10.4332 | 3.196 | 525082.5293 | 5.6567 | 7686.1611 | 840738.4001 | 13576.6449 | 2001.553 | 779.9193 | 0 | 25891.4986 | 25891.4986 |  |  | 891.2293 | 9.2273e-05 | 0.00030618 | 0 | 11.9301 | 0.11657 |  | 2.9353 | 0 | 0.028492 | 0.081093 | 0.021619 | 0.043893 | 1082.0077 |  | 58.426 | 31.8309 | 0 | 0.046911 | 0.067507 |  | 504975.0183 | 56108.3314 | 561083.3497 | 0 | 3740.6142 |  | 1.3791 |  | 0.017015 | 0.015449 | 48.8015 | 47.5928 | 1502434.2662 | 64.3902 | 167.9744 | 406.9108 | 95.1856 | 196.6981 | 2.0971e-05 | 22.3966 | 9535.3598 | 9433.1015 | 102.2583 | 0 | 0 | 2468.0329 | 0 | 1140.721 | 271.5587 | 155.1687 | 2851.8074 | 5.7777 | 791801.9582 | 148.3774 | 1396.287 | 2.0483e-07 | 58665.0412 | 58098.0582 | 5.4727 | 0 | 0 | 27143.8722 | 16719.7509 | 74.514 | 2389751.4937 | 31304.6274 | 22231.3239

## rwc
| Inventory (2021hb) | [25 empty] | SMOKE (2021hb) | [88 empty] | diff
State | CO | NH3 | NOX | PM10 | PM2_5 | SO2 | VOC | ACETALD | ACROLEI | BENZENE | BUTADIE | CADMIUM | FORMALD | HGSUM | MANGANESE | NAPHTH | NICKEL | TOLUENE | XYLENES | PAH_000E0 | PAH_176E3 | PAH_176E4 | PAH_176E5 | PAH_880E5 | BENZOAPYR | ETHYLBENZ | # State | AACD | ACET | ACROLEIN | ALD2 | ALD2_PRIMARY | ALDX | APIN | BENZ | BENZOAPYRNE | BUTADIENE13 | CADMIUM_C | CADMIUM_F | CH4 | CO | ETH | ETHA | ETHY | ETHYLBENZ | ETOH | FACD | FORM | FORM_PRIMARY | GLY | GLYD | HGIIGAS | HGNRVA | HONO | IOLE | ISOP | ISPD | IVOC | KET | MANGANESE_C | MANGANESE_F | MEOH | MGLY | NAPH | NH3 | NH3_FERT | NICKEL_C | NICKEL_F | NMOG | NO | NO2 | NOX | NVOL | OLE | PACD | PAH_000E0 | PAH_176E3 | PAH_176E4 | PAH_176E5 | PAH_880E5 | PAL | PAR | PCA | PCL | PEC | PFE | PH2O | PHGI | PK | PM10 | PM2_5 | PMC | PMG | PMN | PMOTHR | PNA | PNCOM | PNH4 | PNO3 | POC | PRPA | PSI | PSO4 | PTI | SO2 | SOAALK | SULF | TERP | TOL | TOLU | UNR | VOC_INV | XYLENES | XYLMN | NMOG | CO | NH3 | NOX | PM10 | PM2_5 | SO2 | VOC | ACETALD | ACROLEI | BENZENE | BUTADIE | CADMIUM | FORMALD | HGSUM | MANGANESE | NAPHTH | NICKEL | TOLUENE | XYLENES | PAH_000E0 | PAH_176E3 | PAH_176E4 | PAH_176E5 | PAH_880E5 | BENZOAPYR | ETHYLBENZ
Alabama | 15028.5224 | 129.6906 | 250.1281 | 2282.4379 | 2279.2013 | 47.2354 | 2353.1113 | 274.399 | 10.145 | 65.4326 | 18.8408 | 0.00058803 | 187.6026 | 0.004035 | 0.00435 | 36.8976 | 0.00047488 | 25.4431 | 12.5766 | 3.467 | 0.0065634 | 0.082515 | 0.053644 | 9.446 | 0.121 | 3.6876 | Alabama | 0 | 130.376 | 10.1417 | 274.3098 | 274.3098 | 114.8576 | 0 | 65.4117 | 0.12096 | 18.8347 | 0.00014109 | 0.0004468 | 719.2976 | 15023.2757 | 195.3944 | 74.4508 | 122.4131 | 3.6864 | 0 | 0 | 187.5416 | 187.5416 | 116.7393 | 0 | 0.0016134 | 0.0020168 | 0 | 25.0679 | 7.1411 | 0 | 268.3537 | 32.231 | 0.0014352 | 0.0029138 | 0 | 164.348 | 36.8856 | 129.6371 | 0 | 0.00019465 | 0.00028011 | 2557.2215 | 225.033 | 25.0037 | 250.0367 | 0.2006 | 71.5061 | 0 | 3.4659 | 0.006562 | 0.082496 | 0.053632 | 9.4429 | 0.25062 | 231.5643 | 0.22784 | 6.7555 | 127.1151 | 0.20506 | 0 | 0.00040335 | 22.0333 | 2281.6359 | 2278.4001 | 3.2359 | 0.25746 | 0 | 55.7483 | 2.1417 | 842.3893 | 3.4176 | 4.329 | 1203.4134 | 29.4252 | 0.77466 | 9.3414 | 0 | 47.2207 | 0.9173 | 0 | 0 | 39.5226 | 25.4348 | 3.1431 | 2352.3597 | 12.5725 | 13.5951 | 1.0871 | -0.03491% | -0.04124% | -0.03656% | -0.03513% | -0.03515% | -0.03114% | -0.03194% | -0.03254% | -0.03257% | -0.03196% | -0.03252% | -0.02239% | -0.03254% | -0.03678% | -0.02273% | -0.03245% | -0.02293% | -0.03251% | -0.03256% | -0.0323% | -0.0221% | -0.02267% | -0.02279% | -0.03244% | -0.0319% | -0.03258%
Arizona | 16567.8209 | 134.7019 | 278.2038 | 2416.3045 | 2411.5673 | 49.2878 | 2639.529 | 301.9439 | 11.1634 | 73.3563 | 20.7321 | 0.00071775 | 206.4346 | 0.0042404 | 0.0053289 | 40.7252 | 0.00056962 | 27.9971 | 13.8391 | 3.8453 | 0.0085005 | 0.10296 | 0.067389 | 10.4258 | 0.1312 | 4.0578 | Arizona | 0 | 147.0506 | 11.1626 | 301.923 | 301.923 | 129.5474 | 0 | 73.3505 | 0.13119 | 20.7306 | 0.00017226 | 0.00054548 | 811.2917 | 16566.5688 | 220.384 | 83.9726 | 138.0692 | 4.0575 | 0 | 0 | 206.4202 | 206.4202 | 131.6697 | 0 | 0.001696 | 0.00212 | 0 | 28.2739 | 8.0544 | 0 | 302.6753 | 36.3532 | 0.0017585 | 0.0035703 | 0 | 185.3674 | 40.722 | 134.6917 | 0 | 0.00023354 | 0.00033607 | 2869.0418 | 250.3633 | 27.8181 | 278.1814 | 0.22625 | 80.6514 | 0 | 3.845 | 0.0085002 | 0.10295 | 0.067385 | 10.425 | 0.26525 | 261.1803 | 0.24114 | 7.1498 | 134.5348 | 0.21703 | 0 | 0.00042401 | 23.3193 | 2416.1259 | 2411.3888 | 4.7372 | 0.27249 | 0 | 59.0022 | 2.2667 | 891.5588 | 3.6171 | 4.5816 | 1273.6559 | 33.1886 | 0.81987 | 9.8867 | 0 | 49.2846 | 1.0346 | 0 | 0 | 44.5773 | 27.9953 | 3.545 | 2639.3293 | 13.8382 | 15.3338 | 1.087 | -0.007558% | -0.007585% | -0.008063% | -0.007392% | -0.007406% | -0.006535% | -0.007565% | -0.006941% | -0.007085% | -0.007849% | -0.007119% | -0.0008299% | -0.00698% | -0.007027% | -0.0009781% | -0.007953% | -0.0007725% | -0.006758% | -0.006812% | -0.007648% | -0.003625% | -0.002433% | -0.005335% | -0.007973% | -0.006253% | -0.006848%
Arkansas | 39851.1663 | 324.5561 | 597.5193 | 5953.3139 | 5950.9666 | 138.0826 | 6282.44 | 766.1456 | 28.3258 | 174.9278 | 52.6051 | 0.001808 | 523.8026 | 0.010684 | 0.013375 | 102.3117 | 0.0014601 | 71.0394 | 35.115 | 9.5072 | 0.015221 | 0.22891 | 0.14449 | 26.2479 | 0.33543 | 10.2962 | Arkansas | 0 | 343.7468 | 28.3228 | 766.0646 | 766.0646 | 302.8314 | 0 | 174.9095 | 0.3354 | 52.5995 | 0.00043391 | 0.0013741 | 1896.4865 | 39846.0511 | 515.1731 | 196.2955 | 322.7518 | 10.2951 | 0 | 0 | 523.7471 | 523.7471 | 307.7927 | 0 | 0.004273 | 0.0053412 | 0 | 66.0935 | 18.8281 | 0 | 707.5362 | 84.9796 | 0.0044136 | 0.008961 | 0 | 433.3169 | 102.3009 | 324.4953 | 0 | 0.00059863 | 0.00086144 | 6821.9558 | 537.6885 | 59.7432 | 597.4317 | 0.52889 | 188.5316 | 0 | 9.5062 | 0.015221 | 0.22891 | 0.14449 | 26.2451 | 0.65452 | 610.5381 | 0.59502 | 17.6422 | 331.9675 | 0.53551 | 0 | 0.0010682 | 57.541 | 5952.5053 | 5950.158 | 2.3473 | 0.67237 | 0 | 145.5895 | 5.5931 | 2199.9424 | 8.9252 | 11.3053 | 3142.7756 | 77.582 | 2.0231 | 24.3957 | 0 | 138.0689 | 2.4185 | 0 | 0 | 104.2044 | 71.0318 | 8.287 | 6281.7836 | 35.1113 | 35.8445 | 1.086 | -0.01284% | -0.01871% | -0.01466% | -0.01358% | -0.01359% | -0.009938% | -0.01045% | -0.01056% | -0.01062% | -0.01043% | -0.01064% | -5.841e-05% | -0.01061% | -0.01352% | -4.294e-05% | -0.01059% | -5.906e-05% | -0.01058% | -0.0106% | -0.01054% | -0.0001707% | 0.0001118% | -0.0002681% | -0.01054% | -0.0102% | -0.0106%
California | 162662.6619 | 1229.9416 | 2745.1257 | 23566.9004 | 22871.1738 | 523.821 | 27409.6967 | 3223.5965 | 119.1822 | 762.367 | 221.3384 | 0.0053709 | 2203.9254 | 0.034665 | 0.039732 | 432.8887 | 0.0043374 | 298.9014 | 147.7481 | 40.589 | 0.15946 | 2.3402 | 1.4806 | 111.9688 | 2.1028 | 43.3218 | California | 0 | 1515.4246 | 119.173 | 3223.3467 | 3223.3467 | 1335.0465 | 0 | 762.3051 | 2.1026 | 221.3214 | 0.001289 | 0.0040817 | 8360.7468 | 162650.3491 | 2271.1627 | 865.3781 | 1422.8666 | 43.3185 | 0 | 0 | 2203.7544 | 2203.7544 | 1356.9176 | 0 | 0.013865 | 0.017331 | 0 | 291.3762 | 83.0044 | 0 | 3119.2075 | 374.6365 | 0.013111 | 0.026619 | 0 | 1910.2977 | 432.8538 | 1229.823 | 0 | 0.0017782 | 0.0025589 | 29785.1609 | 2470.4224 | 274.4913 | 2744.9137 | 2.3317 | 831.1501 | 0 | 40.5858 | 0.15945 | 2.34 | 1.4805 | 111.9597 | 2.5156 | 2691.5836 | 2.2869 | 67.808 | 1275.9204 | 2.0583 | 0 | 0.0034662 | 221.1592 | 23565.1658 | 22869.4767 | 695.6891 | 2.5843 | 0 | 559.5744 | 21.4973 | 8455.4965 | 34.3042 | 43.452 | 12079.2789 | 342.024 | 7.7756 | 93.7649 | 0 | 523.7828 | 10.6623 | 0 | 0 | 459.3897 | 298.8785 | 36.5334 | 27407.5028 | 147.7367 | 158.0218 | 1.0868 | -0.00757% | -0.009642% | -0.007724% | -0.00736% | -0.00742% | -0.007282% | -0.008004% | -0.007748% | -0.007717% | -0.008114% | -0.007708% | -0.005842% | -0.007763% | -0.007914% | -0.005959% | -0.008057% | -0.005972% | -0.007652% | -0.007738% | -0.00793% | -0.006124% | -0.006262% | -0.007435% | -0.008198% | -0.007983% | -0.007678%
Colorado | 57444.4954 | 430.4435 | 942.6185 | 8927.0994 | 8911.0188 | 230.9794 | 9384.5966 | 1077.4402 | 39.8349 | 260.8386 | 73.9792 | 0.0021826 | 736.63 | 0.014624 | 0.016146 | 145.2375 | 0.0017626 | 99.9035 | 49.3827 | 13.7006 | 0.027014 | 0.31954 | 0.21177 | 37.1496 | 0.63898 | 14.4797 | Colorado | 0 | 522.1961 | 39.8237 | 1077.1367 | 1077.1367 | 460.0402 | 0 | 260.7625 | 0.63876 | 73.9583 | 0.00052361 | 0.0016581 | 2881.0091 | 57427.4444 | 782.6149 | 298.1983 | 490.3018 | 14.4756 | 0 | 0 | 736.4227 | 736.4227 | 467.5769 | 0 | 0.0058477 | 0.0073097 | 0 | 100.4046 | 28.6023 | 0 | 1074.8394 | 129.095 | 0.005326 | 0.010813 | 0 | 658.2644 | 145.1962 | 430.3114 | 0 | 0.00072237 | 0.0010395 | 10201.794 | 848.0588 | 94.2287 | 942.2875 | 0.80346 | 286.4039 | 0 | 13.6967 | 0.027003 | 0.3194 | 0.21168 | 37.139 | 0.97994 | 927.4864 | 0.89085 | 26.4137 | 497.0177 | 0.80177 | 0 | 0.0014619 | 86.1497 | 8924.578 | 8908.5041 | 16.0739 | 1.0067 | 0 | 217.9748 | 8.374 | 3293.727 | 13.3628 | 16.9262 | 4705.3254 | 117.8572 | 3.0289 | 36.5249 | 0 | 230.9169 | 3.6741 | 0 | 0 | 158.3001 | 99.8754 | 12.589 | 9381.8525 | 49.3688 | 54.4524 | 1.0874 | -0.02968% | -0.03068% | -0.03511% | -0.02824% | -0.02822% | -0.02704% | -0.02924% | -0.02817% | -0.02815% | -0.02919% | -0.02815% | -0.04174% | -0.02814% | -0.0339% | -0.04194% | -0.0284% | -0.04194% | -0.02813% | -0.02814% | -0.02862% | -0.04214% | -0.04198% | -0.04304% | -0.02842% | -0.03351% | -0.02814%
Connecticut | 42133.618 | 310.4296 | 698.0921 | 6450.6566 | 6441.4148 | 169.2335 | 6424.7631 | 747.0416 | 27.6195 | 178.6375 | 51.2933 | 0.0017931 | 510.7413 | 0.011873 | 0.013005 | 100.4978 | 0.0015829 | 69.2679 | 34.2394 | 9.45 | 0.022051 | 0.28912 | 0.18747 | 25.7762 | 0.4653 | 10.0395 | Connecticut | 0 | 356.182 | 27.6057 | 746.67 | 746.67 | 313.7863 | 0 | 178.546 | 0.46502 | 51.2678 | 0.00043002 | 0.0013617 | 1965.0915 | 42111.1864 | 533.8096 | 203.3965 | 334.4273 | 10.0345 | 0 | 0 | 510.4872 | 510.4872 | 318.927 | 0 | 0.0047462 | 0.0059327 | 0 | 68.4845 | 19.5092 | 0 | 733.1313 | 88.0538 | 0.0042884 | 0.0087067 | 0 | 448.992 | 100.4476 | 310.2632 | 0 | 0.00064851 | 0.00093321 | 6981.2286 | 627.8936 | 69.7659 | 697.6595 | 0.54803 | 195.3517 | 0 | 9.4452 | 0.022035 | 0.2889 | 0.18733 | 25.7633 | 0.7082 | 632.6239 | 0.64382 | 19.0891 | 359.1933 | 0.57943 | 0 | 0.0011865 | 62.2601 | 6447.3859 | 6438.1509 | 9.2349 | 0.72751 | 0 | 157.5298 | 6.0519 | 2380.3675 | 9.6572 | 12.2325 | 3400.5252 | 80.3886 | 2.189 | 26.3964 | 0 | 169.1494 | 2.506 | 0 | 0 | 107.974 | 69.2335 | 8.5867 | 6421.4707 | 34.2224 | 37.1411 | 1.0872 | -0.05324% | -0.05361% | -0.06197% | -0.0507% | -0.05067% | -0.04972% | -0.05125% | -0.04974% | -0.04973% | -0.05118% | -0.04975% | -0.07437% | -0.04975% | -0.06085% | -0.07426% | -0.04996% | -0.07429% | -0.04966% | -0.04971% | -0.05039% | -0.07469% | -0.07424% | -0.07462% | -0.05013% | -0.05981% | -0.04977%
Delaware | 4193.6234 | 36.565 | 65.9953 | 636.2649 | 635.8922 | 14.2135 | 643.549 | 77.7764 | 2.8755 | 17.914 | 5.3403 | 0.00015482 | 53.1746 | 0.0011319 | 0.0011453 | 10.4006 | 0.00012503 | 7.2117 | 3.5648 | 0.96861 | 0.0014154 | 0.020162 | 0.012855 | 2.6646 | 0.035889 | 1.0452 | Delaware | 0 | 35.2888 | 2.8739 | 77.7332 | 77.7332 | 31.0884 | 0 | 17.9041 | 0.035868 | 5.3373 | 3.7136e-05 | 0.0001176 | 194.6917 | 4191.1767 | 52.8872 | 20.1515 | 33.1334 | 1.0447 | 0 | 0 | 53.1451 | 53.1451 | 31.5977 | 0 | 0.00045247 | 0.00056558 | 0 | 6.7851 | 1.9329 | 0 | 72.635 | 8.7239 | 0.00037774 | 0.00076692 | 0 | 44.484 | 10.3948 | 36.5416 | 0 | 5.1234e-05 | 7.3726e-05 | 698.6482 | 59.358 | 6.5953 | 65.9534 | 0.054296 | 19.3545 | 0 | 0.96807 | 0.0014146 | 0.02015 | 0.012848 | 2.6631 | 0.069908 | 62.6773 | 0.063553 | 1.8843 | 35.4569 | 0.057197 | 0 | 0.00011312 | 6.1459 | 635.8987 | 635.5263 | 0.37243 | 0.071814 | 0 | 15.5502 | 0.59739 | 234.9721 | 0.95329 | 1.2075 | 335.6745 | 7.9645 | 0.21608 | 2.6057 | 0 | 14.206 | 0.24829 | 0 | 0 | 10.6975 | 7.2077 | 0.85073 | 643.1908 | 3.5628 | 3.6798 | 1.0862 | -0.05834% | -0.06403% | -0.06361% | -0.05755% | -0.05755% | -0.05222% | -0.05566% | -0.05552% | -0.05534% | -0.05568% | -0.05548% | -0.05744% | -0.05553% | -0.06237% | -0.05762% | -0.05555% | -0.05706% | -0.05547% | -0.05553% | -0.0555% | -0.05698% | -0.05817% | -0.05701% | -0.05555% | -0.05745% | -0.05551%
District of Columbia | 66.1021 | 0.072501 | 3.6155 | 14.5853 | 14.1694 | 0.025868 | 19.4637 | 0.19604 | 0.007248 | 0.52682 | 0.013461 | 6.9664e-07 | 0.13403 | 2.7549e-06 | 5.1535e-06 | 0.070215 | 5.6259e-07 | 0.018177 | 0.0089852 | 0.013175 | 0.00027649 | 0.0014413 | 0.001174 | 0.015586 | 0.00060599 | 0.0026346 | District of Columbia | 0 | 1.3508 | 0.0072444 | 0.19594 | 0.19594 | 1.19 | 0 | 0.52656 | 0.0006057 | 0.013454 | 1.6711e-07 | 5.2918e-07 | 7.4525 | 66.0695 | 2.0245 | 0.77137 | 1.2683 | 0.0026333 | 0 | 0 | 0.13396 | 0.13396 | 1.2095 | 0 | 1.1014e-06 | 1.3768e-06 | 0 | 0.25973 | 0.073988 | 0 | 2.7804 | 0.33394 | 1.6998e-06 | 3.4511e-06 | 0 | 1.7028 | 0.07018 | 0.072465 | 0 | 2.3054e-07 | 3.3176e-07 | 21.5775 | 3.2523 | 0.36137 | 3.6137 | 0.0020784 | 0.74086 | 0 | 0.013169 | 0.00027635 | 0.0014406 | 0.0011735 | 0.015578 | 0.0015579 | 2.3992 | 0.0014162 | 0.041992 | 0.79014 | 0.0012746 | 0 | 2.7536e-07 | 0.13696 | 14.5781 | 14.1625 | 0.41566 | 0.0016004 | 0 | 0.34653 | 0.013313 | 5.2363 | 0.021244 | 0.026909 | 7.4804 | 0.30487 | 0.0048152 | 0.058066 | 0 | 0.025855 | 0.009504 | 0 | 0 | 0.40949 | 0.018169 | 0.032565 | 19.4541 | 0.0089808 | 0.14086 | 1.1092 | -0.0493% | -0.04933% | -0.04938% | -0.04932% | -0.04932% | -0.04935% | -0.04932% | -0.04933% | -0.04937% | -0.04935% | -0.04946% | -0.04987% | -0.04931% | -0.04834% | -0.05048% | -0.04922% | -0.05053% | -0.0493% | -0.04881% | -0.05054% | -0.05051% | -0.04972% | -0.04859% | -0.04939% | -0.04762% | -0.04868%
Florida | 20507.8617 | 227.1188 | 405.3117 | 3313.9533 | 3305.3862 | 52.5802 | 2875.5847 | 310.7466 | 11.4889 | 79.7902 | 21.3365 | 9.3805e-05 | 212.453 | 0.0055254 | 0.00069393 | 42.3049 | 7.5754e-05 | 28.8133 | 14.2426 | 4.0531 | 0.0062975 | 0.039415 | 0.030253 | 10.7454 | 0.14305 | 4.1761 | Florida | 0 | 162.5138 | 11.4818 | 310.5545 | 310.5545 | 143.1702 | 0 | 79.7436 | 0.14296 | 21.3233 | 2.2505e-05 | 7.1268e-05 | 896.6055 | 20495.3663 | 243.5593 | 92.803 | 152.5879 | 4.1735 | 0 | 0 | 212.3217 | 212.3217 | 145.5157 | 0 | 0.0022088 | 0.002761 | 0 | 31.2472 | 8.9014 | 0 | 334.5034 | 40.176 | 0.00022892 | 0.00046478 | 0 | 204.8599 | 42.279 | 226.9746 | 0 | 3.1049e-05 | 4.468e-05 | 3129.2797 | 364.5687 | 40.5077 | 405.0764 | 0.25005 | 89.1324 | 0 | 4.0506 | 0.0062953 | 0.039402 | 0.030242 | 10.7389 | 0.36337 | 288.6451 | 0.33034 | 9.7945 | 184.3005 | 0.2973 | 0 | 0.00055219 | 31.9454 | 3311.951 | 3303.3869 | 8.5641 | 0.37328 | 0 | 80.8278 | 3.1052 | 1221.356 | 4.9551 | 6.2764 | 1744.7946 | 36.6786 | 1.1232 | 13.5439 | 0 | 52.5476 | 1.1434 | 0 | 0 | 49.2649 | 28.7955 | 3.9178 | 2873.9056 | 14.2337 | 16.9462 | 1.0889 | -0.06093% | -0.06348% | -0.05805% | -0.06042% | -0.06049% | -0.06195% | -0.05839% | -0.06182% | -0.0618% | -0.05849% | -0.06185% | -0.0336% | -0.06182% | -0.06245% | -0.03351% | -0.06128% | -0.03329% | -0.06189% | -0.06181% | -0.0603% | -0.03425% | -0.03409% | -0.03517% | -0.06132% | -0.0592% | -0.06181%
Georgia | 26422.7861 | 237.9153 | 454.3372 | 4028.6151 | 4022.8781 | 80.2774 | 4069.6113 | 473.8187 | 17.5179 | 113.1579 | 32.5333 | 0.00094395 | 323.9429 | 0.0072257 | 0.0069829 | 63.7286 | 0.00076231 | 43.9339 | 21.7167 | 5.9905 | 0.010889 | 0.13422 | 0.087672 | 16.307 | 0.21744 | 6.3676 | Georgia | 0 | 225.5662 | 17.5113 | 473.6396 | 473.6396 | 198.7175 | 0 | 113.1159 | 0.21736 | 32.521 | 0.00022649 | 0.00071721 | 1244.4717 | 26412.2027 | 338.056 | 128.8088 | 211.7893 | 6.3652 | 0 | 0 | 323.8205 | 323.8205 | 201.9731 | 0 | 0.0028891 | 0.0036113 | 0 | 43.3705 | 12.355 | 0 | 464.2843 | 55.7635 | 0.0023037 | 0.0046773 | 0 | 284.3419 | 63.7046 | 237.8063 | 0 | 0.00031246 | 0.00044964 | 4422.6247 | 408.735 | 45.415 | 454.15 | 0.34706 | 123.7141 | 0 | 5.9883 | 0.010886 | 0.13419 | 0.087649 | 16.3009 | 0.44234 | 400.6342 | 0.40213 | 11.923 | 224.3514 | 0.36191 | 0 | 0.00072227 | 38.8875 | 4026.9915 | 4021.256 | 5.7355 | 0.4544 | 0 | 98.3928 | 3.78 | 1486.7725 | 6.0319 | 7.6404 | 2123.9613 | 50.9092 | 1.3672 | 16.4871 | 0 | 80.2479 | 1.587 | 0 | 0 | 68.3788 | 43.9173 | 5.4379 | 4068.101 | 21.7085 | 23.5211 | 1.0871 | -0.04005% | -0.04583% | -0.04121% | -0.0403% | -0.04032% | -0.03677% | -0.03711% | -0.03781% | -0.03783% | -0.03715% | -0.0378% | -0.02721% | -0.03779% | -0.04169% | -0.02716% | -0.0377% | -0.02732% | -0.03779% | -0.03781% | -0.03751% | -0.02682% | -0.0269% | -0.0271% | -0.03767% | -0.03693% | -0.03783%
Idaho | 50546.4448 | 432.6961 | 1150.5678 | 7129.9732 | 6905.3723 | 158.8045 | 9280.8939 | 1119.694 | 41.3971 | 251.6683 | 76.8804 | 0.0034814 | 765.5184 | 0.016999 | 0.026397 | 149.1611 | 0.0024779 | 103.8214 | 51.3193 | 13.8056 | 0.017562 | 0.28379 | 0.18603 | 38.2554 | 1.1071 | 15.0475 | Idaho | 0 | 509.7463 | 41.3778 | 1119.1705 | 1119.1705 | 449.072 | 0 | 251.5507 | 1.1066 | 76.8444 | 0.00083516 | 0.0026447 | 2812.3215 | 50522.7881 | 763.9562 | 291.0887 | 478.6123 | 15.0405 | 0 | 0 | 765.1605 | 765.1605 | 456.4292 | 0 | 0.0067965 | 0.0084956 | 0 | 98.0108 | 27.9204 | 0 | 1049.2136 | 126.0172 | 0.0087068 | 0.017677 | 0 | 642.5703 | 149.0913 | 432.4942 | 0 | 0.0010155 | 0.0014613 | 10077.1203 | 1035.0463 | 115.0051 | 1150.0515 | 0.7843 | 279.5756 | 0 | 13.7992 | 0.017554 | 0.28366 | 0.18594 | 38.2375 | 0.75924 | 905.3737 | 0.69021 | 20.4649 | 385.0804 | 0.62119 | 0 | 0.0016991 | 66.7472 | 7126.6449 | 6902.1476 | 224.4973 | 0.77994 | 0 | 168.883 | 6.488 | 2551.9202 | 10.3532 | 13.1141 | 3645.6004 | 115.0472 | 2.3467 | 28.2988 | 0 | 158.733 | 3.5865 | 0 | 0 | 154.5259 | 103.7729 | 12.2888 | 9276.5462 | 51.2953 | 53.1542 | 1.0863 | -0.0468% | -0.04666% | -0.04487% | -0.04668% | -0.0467% | -0.04499% | -0.04685% | -0.04675% | -0.04673% | -0.04671% | -0.04677% | -0.04676% | -0.04675% | -0.04576% | -0.04669% | -0.04682% | -0.04698% | -0.04673% | -0.04672% | -0.04678% | -0.04727% | -0.04733% | -0.04689% | -0.04673% | -0.04277% | -0.04683%
Illinois | 42290.8624 | 325.8642 | 845.9618 | 6823.4804 | 6791.7085 | 147.7431 | 6681.687 | 658.8112 | 24.3575 | 184.9608 | 45.2353 | 0.0012127 | 450.4195 | 0.01089 | 0.0087355 | 91.1333 | 0.0011017 | 61.0869 | 30.1955 | 8.9449 | 0.032009 | 0.28604 | 0.19989 | 23.1982 | 0.40435 | 8.8537 | Illinois | 0 | 386.005 | 24.3483 | 658.5627 | 658.5627 | 340.0596 | 0 | 184.8911 | 0.4042 | 45.2182 | 0.00029096 | 0.00092136 | 2129.6286 | 42273.7617 | 578.5055 | 220.4268 | 362.429 | 8.8504 | 0 | 0 | 450.2498 | 450.2498 | 345.6308 | 0 | 0.0043541 | 0.0054426 | 0 | 74.2186 | 21.1427 | 0 | 794.5165 | 95.4265 | 0.0028818 | 0.005851 | 0 | 486.5861 | 91.099 | 325.7046 | 0 | 0.00045154 | 0.00064977 | 7285.803 | 761.0355 | 84.5595 | 845.595 | 0.59391 | 211.7084 | 0 | 8.9416 | 0.031997 | 0.28595 | 0.19982 | 23.1895 | 0.74679 | 685.5938 | 0.6789 | 20.1294 | 378.7671 | 0.61101 | 0 | 0.0010885 | 65.6529 | 6820.7479 | 6788.9879 | 31.76 | 0.76716 | 0 | 166.1141 | 6.3816 | 2510.0818 | 10.1835 | 12.8991 | 3585.8315 | 87.1195 | 2.3083 | 27.8349 | 0 | 147.693 | 2.7159 | 0 | 0 | 117.0147 | 61.0639 | 9.3057 | 6679.169 | 30.1841 | 40.2509 | 1.0908 | -0.04044% | -0.04897% | -0.04335% | -0.04005% | -0.04006% | -0.03395% | -0.03768% | -0.03771% | -0.03769% | -0.03766% | -0.03771% | -0.03087% | -0.03769% | -0.04355% | -0.0308% | -0.03772% | -0.03088% | -0.03771% | -0.03773% | -0.03771% | -0.03522% | -0.03326% | -0.03374% | -0.03766% | -0.03796% | -0.03774%
Indiana | 83498.5432 | 628.5085 | 1308.3258 | 12867.1991 | 12852.8862 | 345.7116 | 12312.97 | 1449.8083 | 53.6021 | 342.482 | 99.5467 | 0.003154 | 991.2129 | 0.023135 | 0.022719 | 194.6554 | 0.0028652 | 134.4306 | 66.4495 | 18.2461 | 0.038692 | 0.52116 | 0.33567 | 49.925 | 0.84944 | 19.4839 | Indiana | 0 | 680.3608 | 53.5844 | 1449.33 | 1449.33 | 599.3786 | 0 | 342.3678 | 0.84913 | 99.5139 | 0.00075666 | 0.0023961 | 3753.6191 | 83468.2441 | 1019.6563 | 388.5177 | 638.8061 | 19.4775 | 0 | 0 | 990.8859 | 990.8859 | 609.1983 | 0 | 0.0092504 | 0.011563 | 0 | 130.8155 | 37.2655 | 0 | 1400.3906 | 168.1958 | 0.0074944 | 0.015216 | 0 | 857.6418 | 194.5911 | 628.2408 | 0 | 0.0011743 | 0.0016898 | 13378.1943 | 1176.9985 | 130.7776 | 1307.7761 | 1.0468 | 373.1508 | 0 | 18.2401 | 0.038677 | 0.52096 | 0.33554 | 49.9085 | 1.4133 | 1208.4068 | 1.2848 | 38.0954 | 716.8277 | 1.1564 | 0 | 0.0023126 | 124.25 | 12862.6655 | 12848.3583 | 14.3072 | 1.4519 | 0 | 314.3758 | 12.0775 | 4750.4029 | 19.2725 | 24.4119 | 6786.2914 | 153.5542 | 4.3684 | 52.6783 | 0 | 345.6027 | 4.7869 | 0 | 0 | 206.2465 | 134.3862 | 16.402 | 12308.8632 | 66.4276 | 70.9451 | 1.0869 | -0.03629% | -0.04259% | -0.04201% | -0.03523% | -0.03523% | -0.03151% | -0.03335% | -0.03299% | -0.03298% | -0.03333% | -0.03299% | -0.03858% | -0.03299% | -0.04092% | -0.03845% | -0.03305% | -0.03848% | -0.03301% | -0.03301% | -0.03316% | -0.03877% | -0.03841% | -0.03856% | -0.03308% | -0.03624% | -0.03301%
Iowa | 33687.4551 | 241.6363 | 502.8801 | 5294.7584 | 5287.2307 | 151.8042 | 5080.1684 | 589.525 | 21.7958 | 141.2435 | 40.4779 | 0.0011042 | 403.0497 | 0.0086533 | 0.0079537 | 79.3324 | 0.0010031 | 54.6625 | 27.0199 | 7.4635 | 0.015187 | 0.19066 | 0.12434 | 20.3155 | 0.34407 | 7.9226 | Iowa | 0 | 281.8551 | 21.7895 | 589.3533 | 589.3533 | 248.3064 | 0 | 141.2016 | 0.34395 | 40.4662 | 0.0002649 | 0.00083885 | 1555.0227 | 33676.2827 | 422.4159 | 160.9523 | 264.64 | 7.9203 | 0 | 0 | 402.9324 | 402.9324 | 252.3743 | 0 | 0.00346 | 0.0043249 | 0 | 54.1933 | 15.4381 | 0 | 580.1438 | 69.679 | 0.0026237 | 0.005327 | 0 | 355.2977 | 79.3092 | 241.5375 | 0 | 0.0004111 | 0.00059159 | 5521.6201 | 452.4083 | 50.2676 | 502.6759 | 0.43367 | 154.5863 | 0 | 7.4613 | 0.015182 | 0.19059 | 0.12429 | 20.3095 | 0.58141 | 500.6101 | 0.52855 | 15.6716 | 294.888 | 0.4757 | 0 | 0.00086499 | 51.1139 | 5293.073 | 5285.5481 | 7.525 | 0.59727 | 0 | 129.3277 | 4.9684 | 1954.2173 | 7.9283 | 10.0425 | 2791.7396 | 63.6133 | 1.7971 | 21.6707 | 0 | 151.7616 | 1.9831 | 0 | 0 | 85.4424 | 54.6466 | 6.7949 | 5078.6624 | 27.012 | 29.3906 | 1.0872 | -0.03316% | -0.04089% | -0.0406% | -0.03183% | -0.03182% | -0.02807% | -0.02964% | -0.02912% | -0.0291% | -0.02965% | -0.0291% | -0.0375% | -0.0291% | -0.03949% | -0.0375% | -0.0292% | -0.03743% | -0.02908% | -0.02909% | -0.02935% | -0.03746% | -0.03729% | -0.03759% | -0.02923% | -0.03355% | -0.02913%
Kansas | 22345.2909 | 186.1578 | 342.8973 | 3424.7492 | 3423.4193 | 86.8677 | 3173.3066 | 386.2171 | 14.2792 | 88.352 | 26.5184 | 0.00075034 | 264.0511 | 0.0063148 | 0.005405 | 51.5913 | 0.00068163 | 35.8112 | 17.7016 | 4.7964 | 0.0078516 | 0.11722 | 0.07415 | 13.2359 | 0.20653 | 5.1904 | Kansas | 0 | 173.7086 | 14.2759 | 386.1286 | 386.1286 | 153.0324 | 0 | 88.3318 | 0.20648 | 26.5124 | 0.00018006 | 0.00057017 | 958.368 | 22339.7352 | 260.337 | 99.1957 | 163.0991 | 5.1892 | 0 | 0 | 263.9905 | 263.9905 | 155.5395 | 0 | 0.0025253 | 0.0031566 | 0 | 33.3996 | 9.5146 | 0 | 357.5456 | 42.9435 | 0.0017834 | 0.0036208 | 0 | 218.9718 | 51.5795 | 186.0996 | 0 | 0.00027943 | 0.00040211 | 3445.5618 | 308.5214 | 34.2802 | 342.8016 | 0.26727 | 95.2723 | 0 | 4.7953 | 0.0078504 | 0.1172 | 0.074138 | 13.2328 | 0.37648 | 308.5285 | 0.34226 | 10.1479 | 190.9498 | 0.30803 | 0 | 0.00063132 | 33.0979 | 3423.8976 | 3422.5679 | 1.3296 | 0.38675 | 0 | 83.744 | 3.2172 | 1265.4206 | 5.1339 | 6.5029 | 1807.744 | 39.2052 | 1.1637 | 14.0325 | 0 | 86.8504 | 1.2222 | 0 | 0 | 52.6585 | 35.803 | 4.1877 | 3172.5825 | 17.6976 | 18.1136 | 1.086 | -0.02486% | -0.03125% | -0.02791% | -0.02487% | -0.02487% | -0.01995% | -0.02282% | -0.0229% | -0.02291% | -0.02285% | -0.02292% | -0.01493% | -0.02294% | -0.02606% | -0.01494% | -0.02291% | -0.01492% | -0.02295% | -0.02291% | -0.02286% | -0.0152% | -0.01473% | -0.016% | -0.02289% | -0.02175% | -0.02301%
Kentucky | 55726.3865 | 438.2826 | 812.8439 | 8305.4769 | 8303.9318 | 203.2035 | 8858.4919 | 1089.7002 | 40.2882 | 246.7205 | 74.821 | 0.0026367 | 745.0123 | 0.014874 | 0.019505 | 145.3293 | 0.0021293 | 101.0403 | 49.9446 | 13.4758 | 0.020973 | 0.32771 | 0.2059 | 37.3009 | 0.49785 | 14.6444 | Kentucky | 0 | 483.3919 | 40.2783 | 1089.4329 | 1089.4329 | 425.8545 | 0 | 246.66 | 0.49773 | 74.8026 | 0.00063267 | 0.0020035 | 2666.9211 | 55711.4692 | 724.4587 | 276.0392 | 453.8677 | 14.6408 | 0 | 0 | 744.8295 | 744.8295 | 432.8314 | 0 | 0.005948 | 0.007435 | 0 | 92.9436 | 26.4769 | 0 | 994.9683 | 119.502 | 0.0064354 | 0.013066 | 0 | 609.3489 | 145.2936 | 438.1403 | 0 | 0.00087284 | 0.001256 | 9616.0576 | 731.3371 | 81.2597 | 812.5968 | 0.74375 | 265.1212 | 0 | 13.4725 | 0.020969 | 0.32764 | 0.20586 | 37.2918 | 0.91319 | 858.5649 | 0.83017 | 24.6146 | 463.1643 | 0.74715 | 0 | 0.001487 | 80.2818 | 8303.2626 | 8301.7178 | 1.5448 | 0.93809 | 0 | 203.1278 | 7.8036 | 3069.3812 | 12.4526 | 15.7733 | 4384.8304 | 109.0992 | 2.8226 | 34.037 | 0 | 203.1574 | 3.4011 | 0 | 0 | 146.5368 | 101.0155 | 11.6535 | 8856.3193 | 49.9323 | 50.406 | 1.0858 | -0.02677% | -0.03245% | -0.0304% | -0.02666% | -0.02666% | -0.02272% | -0.02453% | -0.02453% | -0.02453% | -0.02454% | -0.02453% | -0.02152% | -0.02453% | -0.02911% | -0.02153% | -0.02456% | -0.02171% | -0.02451% | -0.02454% | -0.02455% | -0.02163% | -0.02167% | -0.02168% | -0.02454% | -0.0252% | -0.02456%
Louisiana | 5486.4109 | 48.7936 | 103.4117 | 855.6988 | 853.0285 | 15.5825 | 869.1702 | 93.4949 | 3.4567 | 24.1143 | 6.4195 | 0.00017544 | 63.9211 | 0.001439 | 0.0012978 | 12.7382 | 0.00014168 | 8.6691 | 4.2852 | 1.2219 | 0.00307 | 0.030177 | 0.020593 | 3.2494 | 0.042559 | 1.2565 | Louisiana | 0 | 49.1957 | 3.4558 | 93.4713 | 93.4713 | 43.34 | 0 | 24.1089 | 0.042549 | 6.4179 | 4.2105e-05 | 0.00013333 | 271.4174 | 5484.9134 | 73.7295 | 28.093 | 46.1909 | 1.2562 | 0 | 0 | 63.9049 | 63.9049 | 44.05 | 0 | 0.00057545 | 0.00071931 | 0 | 9.459 | 2.6946 | 0 | 101.2598 | 12.1619 | 0.00042828 | 0.00086954 | 0 | 62.0146 | 12.735 | 48.7757 | 0 | 5.8089e-05 | 8.3591e-05 | 946.2811 | 93.0471 | 10.3386 | 103.3856 | 0.075693 | 26.9819 | 0 | 1.2216 | 0.0030699 | 0.030177 | 0.020593 | 3.2486 | 0.093807 | 87.3777 | 0.085279 | 2.5285 | 47.5784 | 0.076751 | 0 | 0.00014386 | 8.2469 | 855.4619 | 852.7916 | 2.6703 | 0.096365 | 0 | 20.8663 | 0.80162 | 315.3013 | 1.2792 | 1.6203 | 450.4304 | 11.1032 | 0.28995 | 3.4964 | 0 | 15.5785 | 0.34613 | 0 | 0 | 14.9133 | 8.6669 | 1.186 | 868.9778 | 4.2841 | 5.1299 | 1.089 | -0.02729% | -0.03663% | -0.02521% | -0.02769% | -0.02777% | -0.02572% | -0.02214% | -0.0253% | -0.0253% | -0.02225% | -0.02532% | -0.0006007% | -0.02531% | -0.02955% | -0.0009011% | -0.02474% | -0.001099% | -0.02534% | -0.0253% | -0.02387% | -0.0005056% | -0.001134% | -0.001059% | -0.02482% | -0.02357% | -0.02535%
Maine | 107063.9058 | 713.9167 | 1356.0841 | 16709.3423 | 16709.3423 | 551.9613 | 16319.9074 | 2022.7146 | 74.7835 | 454.6361 | 138.8836 | 0.0037341 | 1382.901 | 0.026808 | 0.027082 | 269.4579 | 0.0032964 | 187.5522 | 92.7078 | 24.9397 | 0.03337 | 0.53933 | 0.3392 | 69.1294 | 1.2371 | 27.1832 | Maine | 0 | 888.5022 | 74.7609 | 2022.1038 | 2022.1038 | 782.7456 | 0 | 454.4987 | 1.2366 | 138.8416 | 0.00089565 | 0.0028362 | 4901.9583 | 107026.5742 | 1331.5973 | 507.376 | 834.2352 | 27.175 | 0 | 0 | 1382.4829 | 1382.4829 | 795.5689 | 0 | 0.010718 | 0.013398 | 0 | 170.8358 | 48.666 | 0 | 1828.8088 | 219.6515 | 0.0089319 | 0.018134 | 0 | 1120.0184 | 269.3766 | 713.6359 | 0 | 0.0013507 | 0.0019437 | 17709.9657 | 1219.9178 | 135.5466 | 1355.4643 | 1.3671 | 487.3087 | 0 | 24.9321 | 0.03335 | 0.53901 | 0.33901 | 69.1085 | 1.8374 | 1578.0921 | 1.6704 | 49.5275 | 931.9412 | 1.5034 | 0 | 0.0026796 | 161.5364 | 16704.0374 | 16704.0374 | 0 | 1.8876 | 0 | 408.7173 | 15.7018 | 6175.957 | 25.056 | 31.7377 | 8822.7978 | 200.5308 | 5.6794 | 68.4866 | 0 | 551.7762 | 6.2513 | 0 | 0 | 269.3429 | 187.4956 | 21.4198 | 16314.9761 | 92.6797 | 92.6491 | 1.0855 | -0.03487% | -0.03933% | -0.0457% | -0.03175% | -0.03175% | -0.03353% | -0.03022% | -0.0302% | -0.03025% | -0.03023% | -0.03021% | -0.05808% | -0.03023% | -0.04562% | -0.0582% | -0.03017% | -0.05815% | -0.03021% | -0.03025% | -0.03024% | -0.05839% | -0.05827% | -0.05883% | -0.03035% | -0.04233% | -0.03025%
Maryland | 33676.0064 | 289.5087 | 531.04 | 5075.2029 | 5073.2628 | 115.5659 | 5193.6635 | 633.3711 | 23.4169 | 144.612 | 43.4885 | 0.0013403 | 433.0267 | 0.0092492 | 0.0099148 | 84.5809 | 0.0010824 | 58.7281 | 29.0295 | 7.8595 | 0.011414 | 0.17034 | 0.10801 | 21.6839 | 0.30868 | 8.5119 | Maryland | 0 | 284.0539 | 23.4046 | 633.039 | 633.039 | 250.2437 | 0 | 144.5361 | 0.30851 | 43.4657 | 0.00032149 | 0.0010181 | 1567.1544 | 33657.4637 | 425.7113 | 162.208 | 266.7048 | 8.5074 | 0 | 0 | 432.7998 | 432.7998 | 254.3432 | 0 | 0.0036975 | 0.0046219 | 0 | 54.6162 | 15.5585 | 0 | 584.6701 | 70.2226 | 0.0032701 | 0.0066393 | 0 | 358.0697 | 84.5364 | 289.3334 | 0 | 0.00044353 | 0.00063825 | 5637.3573 | 477.6505 | 53.0723 | 530.7228 | 0.43705 | 155.7924 | 0 | 7.8554 | 0.011408 | 0.17025 | 0.10795 | 21.6725 | 0.55776 | 504.5158 | 0.50705 | 15.0341 | 282.8909 | 0.45635 | 0 | 0.00092437 | 49.0344 | 5072.451 | 5070.512 | 1.939 | 0.57297 | 0 | 124.0662 | 4.7663 | 1874.7124 | 7.6058 | 9.634 | 2678.1608 | 64.1096 | 1.724 | 20.7891 | 0 | 115.5086 | 1.9986 | 0 | 0 | 86.109 | 58.6973 | 6.8479 | 5190.9369 | 29.0143 | 29.6199 | 1.086 | -0.05506% | -0.06057% | -0.05974% | -0.05422% | -0.05422% | -0.04955% | -0.0525% | -0.05243% | -0.05243% | -0.05249% | -0.05244% | -0.05465% | -0.05242% | -0.05895% | -0.05457% | -0.05251% | -0.05438% | -0.05241% | -0.05243% | -0.05246% | -0.0547% | -0.05471% | -0.05453% | -0.05248% | -0.05372% | -0.05246%
Massachusetts | 53985.8294 | 418.8737 | 926.5466 | 8273.703 | 8262.2438 | 209.3318 | 8128.814 | 946.4264 | 34.9911 | 226.0264 | 64.9835 | 0.0021656 | 647.058 | 0.015536 | 0.015707 | 127.2943 | 0.0019118 | 87.7555 | 43.3779 | 11.9657 | 0.026827 | 0.35016 | 0.22756 | 32.6383 | 0.61006 | 12.719 | Massachusetts | 0 | 450.5014 | 34.9746 | 945.9798 | 945.9798 | 396.8789 | 0 | 225.9167 | 0.60971 | 64.9528 | 0.00051939 | 0.0016447 | 2485.4614 | 53958.8862 | 675.1659 | 257.2572 | 422.9861 | 12.713 | 0 | 0 | 646.7527 | 646.7527 | 403.3811 | 0 | 0.0062108 | 0.0077635 | 0 | 86.6196 | 24.6754 | 0 | 927.2698 | 111.3709 | 0.0051796 | 0.010516 | 0 | 567.8881 | 127.2339 | 418.6675 | 0 | 0.00078328 | 0.0011272 | 8832.7955 | 833.4151 | 92.6018 | 926.0168 | 0.69315 | 247.0821 | 0 | 11.96 | 0.026808 | 0.34991 | 0.2274 | 32.6227 | 0.90841 | 800.1474 | 0.82583 | 24.4859 | 460.7421 | 0.74325 | 0 | 0.0015527 | 79.8619 | 8269.755 | 8258.3037 | 11.4512 | 0.93319 | 0 | 202.0656 | 7.7628 | 3053.3291 | 12.3875 | 15.6908 | 4361.9006 | 101.676 | 2.8078 | 33.859 | 0 | 209.2324 | 3.1696 | 0 | 0 | 136.5662 | 87.7141 | 10.8606 | 8124.8695 | 43.3574 | 46.9763 | 1.0871 | -0.04991% | -0.04923% | -0.05718% | -0.04772% | -0.04769% | -0.04746% | -0.04853% | -0.04718% | -0.04719% | -0.04851% | -0.04721% | -0.07035% | -0.04718% | -0.0562% | -0.07035% | -0.04739% | -0.07037% | -0.04713% | -0.04724% | -0.04767% | -0.06945% | -0.07032% | -0.07038% | -0.04758% | -0.05681% | -0.04723%
Michigan | 167100.1781 | 1237.4426 | 2473.2524 | 25822.4721 | 25813.2263 | 760.3978 | 24470.211 | 2983.6012 | 110.3092 | 681.3429 | 204.8599 | 0.005956 | 2039.8447 | 0.04612 | 0.042904 | 398.4437 | 0.0054107 | 276.6484 | 136.7484 | 37.0264 | 0.06147 | 0.92619 | 0.5884 | 102.2469 | 1.9164 | 40.0965 | Michigan | 0 | 1338.5683 | 110.2649 | 2982.4025 | 2982.4025 | 1179.2408 | 0 | 681.0672 | 1.9154 | 204.7777 | 0.0014286 | 0.0045239 | 7385.0152 | 167024.8233 | 2006.1112 | 764.3847 | 1256.8123 | 40.0804 | 0 | 0 | 2039.0257 | 2039.0257 | 1198.5607 | 0 | 0.018438 | 0.023047 | 0 | 257.3715 | 73.3175 | 0 | 2755.183 | 330.9149 | 0.01415 | 0.028728 | 0 | 1687.3578 | 398.2832 | 1236.8034 | 0 | 0.0022171 | 0.0031904 | 26563.8964 | 2224.7051 | 247.1894 | 2471.8944 | 2.0595 | 734.1517 | 0 | 37.0115 | 0.061433 | 0.92564 | 0.58805 | 102.2056 | 2.8382 | 2377.4664 | 2.5802 | 76.5035 | 1439.5403 | 2.3222 | 0 | 0.0046095 | 249.5201 | 25811.4362 | 25802.1959 | 9.2403 | 2.9156 | 0 | 631.3326 | 24.2541 | 9539.8052 | 38.7033 | 49.0242 | 13628.2946 | 302.1085 | 8.7727 | 105.789 | 0 | 760.0886 | 9.4179 | 0 | 0 | 405.7774 | 276.5374 | 32.2699 | 24460.3068 | 136.6934 | 139.5801 | 1.086 | -0.0451% | -0.05166% | -0.05491% | -0.04274% | -0.04273% | -0.04067% | -0.04047% | -0.04018% | -0.04016% | -0.04047% | -0.04014% | -0.05946% | -0.04015% | -0.05393% | -0.0594% | -0.04028% | -0.05943% | -0.04014% | -0.04018% | -0.0403% | -0.05956% | -0.0595% | -0.05949% | -0.04043% | -0.04938% | -0.04015%
Minnesota | 207928.881 | 1719.8303 | 2448.4226 | 32652.1602 | 32652.1579 | 942.512 | 30840.9587 | 862.954 | 86.4852 | 1619.0226 | 156.1615 | 0.0045164 | 1455.3656 | 0.0058242 | 0.033724 | 200.7881 | 0.0034607 | 389.129 | 201.6114 | 47.0054 | 0.026007 | 0.42032 | 0.26142 | 136.7544 | 1.5943 | 51.37 | Minnesota | 0 | 1946.2283 | 86.4314 | 862.4652 | 862.4652 | 1714.5727 | 0 | 1618.4819 | 1.5937 | 156.0757 | 0.0010836 | 0.0034313 | 10737.5392 | 207846.2394 | 2916.8114 | 1111.3869 | 1827.3581 | 51.3521 | 0 | 0 | 1454.5184 | 1454.5184 | 1742.6626 | 0 | 0.0023285 | 0.0029107 | 0 | 374.2087 | 106.601 | 0 | 4005.9343 | 481.1381 | 0.011125 | 0.022588 | 0 | 2453.3561 | 200.67 | 1718.9485 | 0 | 0.0014184 | 0.0020411 | 33888.702 | 2202.418 | 244.713 | 2447.1311 | 2.9945 | 1067.4291 | 0 | 46.989 | 0.025998 | 0.42018 | 0.26133 | 136.7068 | 3.5904 | 3456.7478 | 3.264 | 96.7763 | 1821.0062 | 2.9376 | 0 | 0.00058214 | 315.6408 | 32639.5621 | 32639.5598 | 0.0022747 | 3.6883 | 0 | 798.6303 | 30.6812 | 12067.7731 | 48.9593 | 62.0152 | 17239.6776 | 439.2544 | 11.0975 | 133.8222 | 0 | 942.2205 | 13.6933 | 0 | 0 | 589.9854 | 388.9939 | 46.9192 | 30830.2074 | 201.5415 | 202.9444 | 1.0992 | -0.03975% | -0.05127% | -0.05275% | -0.03858% | -0.03858% | -0.03093% | -0.03486% | -0.05665% | -0.06227% | -0.0334% | -0.05494% | -0.03368% | -0.05821% | -0.0488% | -0.03365% | -0.05884% | -0.03364% | -0.03473% | -0.0347% | -0.03483% | -0.034% | -0.03402% | -0.03378% | -0.03478% | -0.03813% | -0.0348%
Mississippi | 10166.4134 | 91.1835 | 167.5361 | 1544.9686 | 1543.3319 | 31.6446 | 1557.9573 | 184.3726 | 6.8166 | 43.3406 | 12.6594 | 0.00036686 | 126.0528 | 0.0027584 | 0.0027139 | 24.7349 | 0.00029626 | 17.0956 | 8.4504 | 2.3156 | 0.0038453 | 0.050232 | 0.032432 | 6.3327 | 0.080227 | 2.4778 | Mississippi | 0 | 85.9702 | 6.8148 | 184.3227 | 184.3227 | 75.7373 | 0 | 43.3292 | 0.080206 | 12.656 | 8.8038e-05 | 0.00027879 | 474.3063 | 10163.361 | 128.8435 | 49.093 | 80.7194 | 2.4771 | 0 | 0 | 126.0188 | 126.0188 | 76.9781 | 0 | 0.001103 | 0.0013788 | 0 | 16.5298 | 4.7089 | 0 | 176.953 | 21.2532 | 0.00089549 | 0.0018181 | 0 | 108.3714 | 24.7283 | 91.1492 | 0 | 0.00012146 | 0.00017478 | 1692.6554 | 150.7351 | 16.7483 | 167.4834 | 0.13228 | 47.1513 | 0 | 2.315 | 0.003845 | 0.050227 | 0.032429 | 6.331 | 0.16971 | 152.6939 | 0.15429 | 4.5746 | 86.0781 | 0.13886 | 0 | 0.00027575 | 14.9202 | 1544.4932 | 1542.8566 | 1.6366 | 0.17434 | 0 | 37.7509 | 1.4503 | 570.4379 | 2.3143 | 2.9314 | 814.9115 | 19.4031 | 0.52457 | 6.3257 | 0 | 31.6362 | 0.60487 | 0 | 0 | 26.0613 | 17.091 | 2.0725 | 1557.549 | 8.4481 | 8.9646 | 1.0867 | -0.03002% | -0.03764% | -0.03147% | -0.03077% | -0.03079% | -0.02645% | -0.02621% | -0.02707% | -0.02705% | -0.02628% | -0.02702% | -0.009308% | -0.02704% | -0.0316% | -0.009111% | -0.02691% | -0.009406% | -0.02704% | -0.02708% | -0.02682% | -0.008614% | -0.008996% | -0.00931% | -0.02683% | -0.02661% | -0.02705%
Missouri | 110206.7526 | 869.7687 | 1673.8298 | 16714.3998 | 16711.9871 | 446.1656 | 15738.0961 | 1937.7457 | 71.642 | 438.3387 | 133.0494 | 0.0043431 | 1324.8084 | 0.031927 | 0.031285 | 258.3945 | 0.0039454 | 179.6736 | 88.8133 | 23.9545 | 0.042 | 0.66125 | 0.41559 | 66.3867 | 1.1154 | 26.0413 | Missouri | 0 | 858.6116 | 71.6282 | 1937.3719 | 1937.3719 | 756.4126 | 0 | 438.2543 | 1.1152 | 133.0238 | 0.0010422 | 0.0033003 | 4737.0468 | 110183.4875 | 1286.8005 | 490.3072 | 806.17 | 26.0363 | 0 | 0 | 1324.5528 | 1324.5528 | 768.805 | 0 | 0.012768 | 0.01596 | 0 | 165.0885 | 47.0288 | 0 | 1767.2855 | 212.2621 | 0.010323 | 0.020958 | 0 | 1082.3393 | 258.3446 | 869.5302 | 0 | 0.0016174 | 0.0023275 | 17084.4066 | 1506.0867 | 167.343 | 1673.4297 | 1.3211 | 470.9145 | 0 | 23.9498 | 0.041994 | 0.66116 | 0.41553 | 66.3739 | 1.8379 | 1525.0027 | 1.6708 | 49.5405 | 932.1874 | 1.5038 | 0 | 0.003192 | 161.579 | 16710.86 | 16708.4476 | 2.4124 | 1.8881 | 0 | 408.8251 | 15.7059 | 6177.5882 | 25.0627 | 31.746 | 8825.1266 | 193.7845 | 5.6809 | 68.5046 | 0 | 446.0909 | 6.041 | 0 | 0 | 260.282 | 179.639 | 20.6992 | 15735.0647 | 88.7962 | 89.5323 | 1.0858 | -0.02111% | -0.02741% | -0.0239% | -0.02118% | -0.02118% | -0.01674% | -0.01926% | -0.01929% | -0.01927% | -0.01926% | -0.01927% | -0.01278% | -0.01929% | -0.02215% | -0.01274% | -0.01932% | -0.01276% | -0.01923% | -0.01933% | -0.0193% | -0.01297% | -0.01278% | -0.0128% | -0.01924% | -0.01798% | -0.0193%
Montana | 70949.0101 | 479.0495 | 893.8701 | 11028.9162 | 11025.7838 | 346.2304 | 11541.6087 | 1413.791 | 52.2704 | 321.4074 | 97.0737 | 0.0026529 | 966.5882 | 0.016552 | 0.019625 | 188.6716 | 0.0021424 | 131.0909 | 64.7987 | 17.5128 | 0.022131 | 0.33487 | 0.21263 | 48.3432 | 0.7681 | 18.9999 | Montana | 0 | 630.5664 | 52.256 | 1413.3982 | 1413.3982 | 555.5115 | 0 | 321.3169 | 0.76784 | 97.0467 | 0.00063641 | 0.0020153 | 3478.8991 | 70927.4402 | 945.0287 | 360.0829 | 592.0534 | 18.9946 | 0 | 0 | 966.3196 | 966.3196 | 564.6123 | 0 | 0.0066183 | 0.0082728 | 0 | 121.2413 | 34.5381 | 0 | 1297.8984 | 155.8859 | 0.0064734 | 0.013143 | 0 | 794.8729 | 188.6189 | 478.8835 | 0 | 0.00087799 | 0.0012635 | 12527.4674 | 804.1741 | 89.3528 | 893.5269 | 0.9702 | 345.8409 | 0 | 17.5079 | 0.022121 | 0.33471 | 0.21253 | 48.3296 | 1.2125 | 1119.9659 | 1.1023 | 32.6823 | 614.9721 | 0.99204 | 0 | 0.0016546 | 106.595 | 11025.8384 | 11022.7074 | 3.131 | 1.2456 | 0 | 269.7056 | 10.3614 | 4075.4089 | 16.5341 | 20.9431 | 5822.0118 | 142.3159 | 3.7477 | 45.1931 | 0 | 346.1363 | 4.4366 | 0 | 0 | 191.1517 | 131.0547 | 15.2015 | 11538.3769 | 64.7808 | 65.7527 | 1.0857 | -0.0304% | -0.03466% | -0.0384% | -0.02791% | -0.0279% | -0.0272% | -0.028% | -0.02778% | -0.02769% | -0.02817% | -0.02775% | -0.04568% | -0.02778% | -0.03739% | -0.04563% | -0.02795% | -0.04563% | -0.02766% | -0.02772% | -0.02788% | -0.04593% | -0.04573% | -0.04657% | -0.02819% | -0.03408% | -0.02767%
Nebraska | 15305.6814 | 110.9989 | 245.4143 | 2398.9344 | 2394.4706 | 65.5783 | 2316.9365 | 263.3753 | 9.7375 | 64.3794 | 18.0839 | 0.00053175 | 180.0659 | 0.0040522 | 0.0038304 | 35.5591 | 0.00048306 | 24.421 | 12.0714 | 3.3628 | 0.0078608 | 0.094554 | 0.062179 | 9.1042 | 0.16011 | 3.5395 | Nebraska | 0 | 129.2822 | 9.7356 | 263.3251 | 263.3251 | 113.894 | 0 | 64.3669 | 0.16008 | 18.0804 | 0.00012759 | 0.00040403 | 713.2628 | 15302.4213 | 193.7551 | 73.8261 | 121.386 | 3.5388 | 0 | 0 | 180.0316 | 180.0316 | 115.7599 | 0 | 0.0016205 | 0.0020256 | 0 | 24.8576 | 7.0812 | 0 | 266.1022 | 31.9606 | 0.0012637 | 0.0025657 | 0 | 162.9691 | 35.5523 | 110.9714 | 0 | 0.00019801 | 0.00028494 | 2519.6434 | 220.8173 | 24.5353 | 245.3526 | 0.19892 | 70.9061 | 0 | 3.3622 | 0.0078588 | 0.094531 | 0.062163 | 9.1025 | 0.26334 | 229.6215 | 0.2394 | 7.0982 | 133.5634 | 0.21546 | 0 | 0.00040512 | 23.151 | 2398.4426 | 2393.9799 | 4.4626 | 0.27052 | 0 | 58.5763 | 2.2503 | 885.1224 | 3.591 | 4.5486 | 1264.4608 | 29.1784 | 0.81395 | 9.8153 | 0 | 65.5662 | 0.90961 | 0 | 0 | 39.191 | 24.4163 | 3.1167 | 2316.4841 | 12.0691 | 13.481 | 1.0877 | -0.0213% | -0.02472% | -0.02517% | -0.0205% | -0.02049% | -0.01854% | -0.01952% | -0.01907% | -0.01906% | -0.01953% | -0.01902% | -0.02504% | -0.01904% | -0.0247% | -0.02489% | -0.01913% | -0.02471% | -0.01899% | -0.01901% | -0.01924% | -0.02514% | -0.02476% | -0.02523% | -0.01911% | -0.022% | -0.01908%
Nevada | 11490.8718 | 98.5545 | 194.3194 | 1745.7792 | 1735.3564 | 37.419 | 1769.8938 | 205.8282 | 7.6098 | 49.2113 | 14.1326 | 0.00044563 | 140.7218 | 0.0027688 | 0.0029271 | 27.6889 | 0.00074816 | 19.085 | 9.4338 | 2.6035 | 0.0049757 | 0.061928 | 0.040436 | 7.0876 | 0.10207 | 2.7661 | Nevada | 0 | 98.1527 | 7.6087 | 205.7982 | 205.7982 | 86.4695 | 0 | 49.2039 | 0.10206 | 14.1306 | 0.00010694 | 0.00033865 | 541.5184 | 11489.0897 | 147.1013 | 56.0497 | 92.158 | 2.7657 | 0 | 0 | 140.7014 | 140.7014 | 87.8864 | 0 | 0.0011073 | 0.0013842 | 0 | 18.8722 | 5.3761 | 0 | 202.0284 | 24.2649 | 0.00096586 | 0.001961 | 0 | 123.7285 | 27.6848 | 98.5391 | 0 | 0.00030672 | 0.00044138 | 1923.1375 | 174.8585 | 19.4288 | 194.2873 | 0.15102 | 53.8328 | 0 | 2.6031 | 0.0049751 | 0.061921 | 0.040431 | 7.0865 | 0.19086 | 174.3316 | 0.17351 | 5.1445 | 96.803 | 0.15616 | 0 | 0.00027684 | 16.7792 | 1745.512 | 1735.09 | 10.422 | 0.19607 | 0 | 42.4545 | 1.631 | 641.5114 | 2.6026 | 3.2967 | 916.4468 | 22.1525 | 0.58993 | 7.1139 | 0 | 37.414 | 0.69058 | 0 | 0 | 29.7542 | 19.0824 | 2.3662 | 1769.6346 | 9.4325 | 10.2349 | 1.0867 | -0.01551% | -0.01566% | -0.01654% | -0.0153% | -0.01535% | -0.01344% | -0.01465% | -0.01458% | -0.01452% | -0.01511% | -0.01431% | -0.00728% | -0.01449% | -0.01606% | -0.007617% | -0.01494% | -0.006557% | -0.01364% | -0.01425% | -0.01512% | -0.01077% | -0.009859% | -0.01186% | -0.01555% | -0.01435% | -0.01386%
New Hampshire | 68147.9263 | 467.3078 | 898.4559 | 10544.5984 | 10544.5984 | 335.3524 | 10316.2679 | 1278.6143 | 47.2727 | 287.388 | 87.7922 | 0.002538 | 874.1698 | 0.017661 | 0.018407 | 170.3318 | 0.0022405 | 118.557 | 58.6032 | 15.7651 | 0.022681 | 0.36657 | 0.23033 | 43.7192 | 0.77396 | 17.1833 | New Hampshire | 0 | 561.6118 | 47.2555 | 1278.1479 | 1278.1479 | 494.7641 | 0 | 287.2833 | 0.77358 | 87.7602 | 0.00060871 | 0.0019276 | 3098.4687 | 68119.7615 | 841.6874 | 320.7064 | 527.31 | 17.177 | 0 | 0 | 873.8512 | 873.8512 | 502.87 | 0 | 0.0070606 | 0.0088258 | 0 | 107.9832 | 30.7612 | 0 | 1155.9693 | 138.8391 | 0.0060704 | 0.012325 | 0 | 707.9506 | 170.2696 | 467.0921 | 0 | 0.000918 | 0.001321 | 11195.0256 | 808.1813 | 89.7979 | 897.9793 | 0.8641 | 308.0218 | 0 | 15.7593 | 0.022666 | 0.36633 | 0.23018 | 43.7032 | 1.1595 | 997.4937 | 1.0541 | 31.2529 | 588.0746 | 0.94865 | 0 | 0.0017652 | 101.9329 | 10540.5996 | 10540.5996 | 0 | 1.1911 | 0 | 257.9092 | 9.9082 | 3897.1596 | 15.8109 | 20.0271 | 5567.3707 | 126.7531 | 3.5838 | 43.2165 | 0 | 335.2208 | 3.9514 | 0 | 0 | 170.2487 | 118.5137 | 13.5392 | 10312.5035 | 58.5818 | 58.5624 | 1.0856 | -0.04133% | -0.04614% | -0.05305% | -0.03792% | -0.03792% | -0.03925% | -0.03649% | -0.03648% | -0.03645% | -0.03646% | -0.03646% | -0.06618% | -0.03646% | -0.053% | -0.06622% | -0.03652% | -0.0662% | -0.03652% | -0.03651% | -0.0365% | -0.06617% | -0.06633% | -0.06632% | -0.03675% | -0.04923% | -0.03655%
New Jersey | 21069.5504 | 185.6478 | 419.7641 | 3332.4742 | 3322.0375 | 67.9493 | 3178.3199 | 338.304 | 12.5077 | 88.1545 | 23.2286 | 0.00056895 | 231.2935 | 0.0059055 | 0.0041265 | 46.1742 | 0.00050226 | 31.3685 | 15.5056 | 4.4412 | 0.011891 | 0.11621 | 0.079884 | 11.778 | 0.2146 | 4.5465 | New Jersey | 0 | 180.3095 | 12.5017 | 338.1413 | 338.1413 | 158.8474 | 0 | 88.1089 | 0.21447 | 23.2174 | 0.00013645 | 0.00043209 | 994.7853 | 21058.8887 | 270.2297 | 102.9651 | 169.2966 | 4.5443 | 0 | 0 | 231.1823 | 231.1823 | 161.45 | 0 | 0.0023609 | 0.0029512 | 0 | 34.6688 | 9.8761 | 0 | 371.132 | 44.5753 | 0.0013608 | 0.0027628 | 0 | 227.2925 | 46.1517 | 185.5597 | 0 | 0.00020578 | 0.00029612 | 3460.0643 | 377.571 | 41.9524 | 419.5233 | 0.27743 | 98.8926 | 0 | 4.439 | 0.011882 | 0.11612 | 0.079825 | 11.7722 | 0.36524 | 320.2524 | 0.33204 | 9.8449 | 185.2487 | 0.29883 | 0 | 0.00059023 | 32.1097 | 3330.8103 | 3320.3814 | 10.4289 | 0.3752 | 0 | 81.2437 | 3.1212 | 1227.6395 | 4.9806 | 6.3087 | 1753.7707 | 40.695 | 1.1289 | 13.6136 | 0 | 67.9164 | 1.2686 | 0 | 0 | 54.6595 | 31.3535 | 4.3469 | 3176.6718 | 15.4981 | 18.8019 | 1.0892 | -0.0506% | -0.04744% | -0.05735% | -0.04993% | -0.04985% | -0.04839% | -0.05185% | -0.04807% | -0.04808% | -0.05176% | -0.0481% | -0.07141% | -0.04808% | -0.05364% | -0.07156% | -0.04872% | -0.07203% | -0.04807% | -0.04806% | -0.04967% | -0.07328% | -0.07314% | -0.07315% | -0.04867% | -0.05762% | -0.04799%
New Mexico | 53839.804 | 427.7991 | 793.4397 | 8085.4671 | 8082.5736 | 197.7581 | 8526.8939 | 1041.4159 | 38.503 | 237.4331 | 71.5057 | 0.0023921 | 712.0006 | 0.014239 | 0.017695 | 139.04 | 0.0019318 | 96.5632 | 47.7315 | 12.9153 | 0.02 | 0.30217 | 0.19087 | 35.6657 | 0.48185 | 13.9956 | New Mexico | 0 | 466.2226 | 38.4888 | 1041.0289 | 1041.0289 | 410.729 | 0 | 237.3443 | 0.48166 | 71.4792 | 0.00057383 | 0.0018171 | 2572.1952 | 53819.1788 | 698.7271 | 266.2347 | 437.747 | 13.9904 | 0 | 0 | 711.7364 | 711.7364 | 417.4577 | 0 | 0.0056931 | 0.0071164 | 0 | 89.6424 | 25.5364 | 0 | 959.628 | 115.2575 | 0.0058368 | 0.01185 | 0 | 587.7054 | 138.988 | 427.63 | 0 | 0.00079165 | 0.0011392 | 9254.828 | 713.8008 | 79.3112 | 793.112 | 0.71734 | 255.7046 | 0 | 12.9105 | 0.019991 | 0.30202 | 0.19078 | 35.6523 | 0.88876 | 828.0701 | 0.80796 | 23.956 | 450.7726 | 0.72716 | 0 | 0.0014233 | 78.1338 | 8082.5012 | 8079.6091 | 2.8921 | 0.913 | 0 | 197.6933 | 7.5948 | 2987.2606 | 12.1194 | 15.3513 | 4267.517 | 105.2242 | 2.7471 | 33.1264 | 0 | 197.6903 | 3.2803 | 0 | 0 | 141.332 | 96.5274 | 11.2396 | 8523.7101 | 47.7138 | 48.6157 | 1.0858 | -0.03831% | -0.03954% | -0.04131% | -0.03668% | -0.03668% | -0.03427% | -0.03734% | -0.03716% | -0.03709% | -0.0374% | -0.037% | -0.04617% | -0.0371% | -0.04099% | -0.04619% | -0.03747% | -0.04619% | -0.0371% | -0.03709% | -0.03742% | -0.04636% | -0.04642% | -0.04798% | -0.0376% | -0.03857% | -0.03708%
New York | 190226.7784 | 1368.2485 | 2836.318 | 29204.6044 | 29192.6148 | 859.6868 | 28683.1745 | 3491.1383 | 129.0738 | 798.6051 | 239.7085 | 0.0075768 | 2386.8409 | 0.05242 | 0.054953 | 466.3468 | 0.0066887 | 323.7089 | 160.0105 | 43.3552 | 0.07553 | 1.1334 | 0.72091 | 119.7019 | 2.2457 | 46.9173 | New York | 0 | 1569.7228 | 129.0133 | 3489.501 | 3489.501 | 1382.881 | 0 | 798.2264 | 2.2443 | 239.5961 | 0.0018171 | 0.0057541 | 8660.3175 | 190128.641 | 2352.5422 | 896.3845 | 1473.8482 | 46.8953 | 0 | 0 | 2385.722 | 2385.722 | 1405.5371 | 0 | 0.020955 | 0.026194 | 0 | 301.8166 | 85.9786 | 0 | 3230.9695 | 388.0599 | 0.018121 | 0.036791 | 0 | 1978.7437 | 466.1276 | 1367.4823 | 0 | 0.0027403 | 0.0039434 | 31136.122 | 2551.0658 | 283.4518 | 2834.5176 | 2.4152 | 860.9304 | 0 | 43.3348 | 0.075474 | 1.1326 | 0.72037 | 119.6453 | 3.2096 | 2788.0256 | 2.9179 | 86.5142 | 1627.9086 | 2.6261 | 0 | 0.0052388 | 282.1707 | 29190.4784 | 29178.4978 | 11.9806 | 3.2972 | 0 | 713.9444 | 27.4278 | 10788.1185 | 43.7678 | 55.4391 | 15411.6034 | 354.2789 | 9.9207 | 119.6318 | 0 | 859.276 | 11.0443 | 0 | 0 | 475.8503 | 323.557 | 37.8425 | 28669.5717 | 159.9354 | 163.6839 | 1.086 | -0.05159% | -0.056% | -0.06347% | -0.04837% | -0.04836% | -0.04778% | -0.04742% | -0.0469% | -0.04688% | -0.04742% | -0.04689% | -0.07446% | -0.04688% | -0.06268% | -0.07444% | -0.04702% | -0.07447% | -0.04691% | -0.0469% | -0.04714% | -0.07493% | -0.0745% | -0.07479% | -0.04722% | -0.06014% | -0.04692%
North Carolina | 59828.9952 | 480.0897 | 945.1553 | 8964.9169 | 8956.0987 | 202.3378 | 9577.7012 | 1140.0784 | 42.1508 | 266.4869 | 78.28 | 0.0027822 | 779.4551 | 0.01606 | 0.020581 | 152.8118 | 0.0022468 | 105.7115 | 52.2536 | 14.2851 | 0.026818 | 0.36922 | 0.23656 | 39.1811 | 0.5205 | 15.3215 | North Carolina | 0 | 527.7048 | 42.1449 | 1139.9175 | 1139.9175 | 464.893 | 0 | 266.4505 | 0.52043 | 78.269 | 0.00066769 | 0.0021144 | 2911.3999 | 59819.1647 | 790.8705 | 301.3439 | 495.4739 | 15.3193 | 0 | 0 | 779.3454 | 779.3454 | 472.5093 | 0 | 0.0064228 | 0.0080284 | 0 | 101.4638 | 28.904 | 0 | 1086.1779 | 130.4568 | 0.0067916 | 0.013789 | 0 | 665.2083 | 152.7903 | 479.9789 | 0 | 0.00092115 | 0.0013256 | 10405.7394 | 850.4883 | 94.4987 | 944.987 | 0.81193 | 289.4252 | 0 | 14.2831 | 0.026817 | 0.36921 | 0.23655 | 39.1756 | 0.985 | 937.2701 | 0.89546 | 26.5503 | 499.5877 | 0.80591 | 0 | 0.0016057 | 86.5952 | 8963.3854 | 8954.5673 | 8.8181 | 1.0119 | 0 | 219.1019 | 8.4173 | 3310.7578 | 13.4319 | 17.0137 | 4729.6552 | 119.1004 | 3.0446 | 36.7137 | 0 | 202.3103 | 3.7128 | 0 | 0 | 159.9699 | 105.6966 | 12.7218 | 9576.393 | 52.2462 | 55.0268 | 1.0866 | -0.01643% | -0.02308% | -0.01781% | -0.01708% | -0.0171% | -0.01357% | -0.01366% | -0.01411% | -0.0141% | -0.01367% | -0.01413% | -0.003537% | -0.01408% | -0.01731% | -0.00366% | -0.01404% | -0.003605% | -0.01412% | -0.01413% | -0.01397% | -0.003397% | -0.003392% | -0.00349% | -0.01402% | -0.01324% | -0.01412%
North Dakota | 3741.9211 | 23.0236 | 56.2742 | 613.7328 | 611.8704 | 19.1181 | 605.0036 | 65.0591 | 2.4054 | 16.7851 | 4.4671 | 9.6517e-05 | 44.48 | 0.00082102 | 0.00069524 | 8.8644 | 8.7679e-05 | 6.0325 | 2.9819 | 0.85035 | 0.002113 | 0.020593 | 0.014147 | 2.2609 | 0.041166 | 0.87433 | North Dakota | 0 | 34.2462 | 2.4049 | 65.0468 | 65.0468 | 30.1699 | 0 | 16.7816 | 0.041155 | 4.4662 | 2.3156e-05 | 7.3327e-05 | 188.9396 | 3741.0272 | 51.3247 | 19.5562 | 32.1545 | 0.87416 | 0 | 0 | 44.4716 | 44.4716 | 30.6642 | 0 | 0.00032831 | 0.00041039 | 0 | 6.5846 | 1.8758 | 0 | 70.4891 | 8.4662 | 0.00022935 | 0.00046565 | 0 | 43.1697 | 8.8627 | 23.0168 | 0 | 3.5936e-05 | 5.1713e-05 | 658.6609 | 50.6303 | 5.6256 | 56.2558 | 0.052692 | 18.7827 | 0 | 0.85018 | 0.0021123 | 0.020586 | 0.014142 | 2.2605 | 0.067291 | 60.8255 | 0.061173 | 1.8138 | 34.1294 | 0.055056 | 0 | 8.2077e-05 | 5.9158 | 613.5945 | 611.7327 | 1.8618 | 0.069126 | 0 | 14.968 | 0.57503 | 226.175 | 0.9176 | 1.1623 | 323.1071 | 7.7292 | 0.20799 | 2.5081 | 0 | 19.1141 | 0.24095 | 0 | 0 | 10.3815 | 6.0313 | 0.8256 | 604.8761 | 2.9813 | 3.571 | 1.0889 | -0.02389% | -0.02968% | -0.03263% | -0.02254% | -0.02251% | -0.02079% | -0.02108% | -0.0189% | -0.01892% | -0.02098% | -0.01888% | -0.03484% | -0.01891% | -0.03063% | -0.03477% | -0.01929% | -0.03454% | -0.01884% | -0.01889% | -0.01983% | -0.03467% | -0.03481% | -0.03509% | -0.01928% | -0.02621% | -0.01885%
Ohio | 128553.2281 | 988.2715 | 2092.9897 | 19748.846 | 19726.9085 | 519.1778 | 18851.7283 | 2219.5969 | 82.0626 | 524.3549 | 152.4019 | 0.0049219 | 1517.506 | 0.036628 | 0.035454 | 298.012 | 0.0044712 | 205.8077 | 101.7315 | 27.9347 | 0.060121 | 0.812 | 0.52354 | 76.4449 | 1.3707 | 29.8291 | Ohio | 0 | 1041.5908 | 82.0288 | 2218.6834 | 2218.6834 | 917.6124 | 0 | 524.1355 | 1.3701 | 152.3392 | 0.0011806 | 0.0037386 | 5746.5622 | 128495.7859 | 1561.0316 | 594.7969 | 977.9734 | 29.8168 | 0 | 0 | 1516.8816 | 1516.8816 | 932.6455 | 0 | 0.014644 | 0.018305 | 0 | 200.2706 | 57.0512 | 0 | 2143.913 | 257.4975 | 0.011694 | 0.023741 | 0 | 1312.9975 | 297.889 | 987.7919 | 0 | 0.0018322 | 0.0026366 | 20480.8973 | 1882.7236 | 209.1915 | 2091.9152 | 1.6026 | 571.2713 | 0 | 27.9232 | 0.060088 | 0.81155 | 0.52325 | 76.4133 | 2.169 | 1849.9971 | 1.9718 | 58.4651 | 1100.1176 | 1.7747 | 0 | 0.0036609 | 190.6869 | 19740.3398 | 19718.4143 | 21.9255 | 2.2282 | 0 | 482.4735 | 18.5353 | 7290.4582 | 29.5776 | 37.465 | 10414.9415 | 235.0821 | 6.7043 | 80.8455 | 0 | 518.9663 | 7.3284 | 0 | 0 | 315.7509 | 205.723 | 25.1104 | 18843.8379 | 101.6896 | 108.6126 | 1.0869 | -0.04468% | -0.04853% | -0.05134% | -0.04307% | -0.04306% | -0.04074% | -0.04186% | -0.04116% | -0.04116% | -0.04185% | -0.04116% | -0.05481% | -0.04115% | -0.05062% | -0.0549% | -0.04127% | -0.05484% | -0.04115% | -0.04116% | -0.04146% | -0.05481% | -0.05478% | -0.05516% | -0.04136% | -0.04764% | -0.04115%
Oklahoma | 29817.6912 | 246.181 | 459.6357 | 4480.2269 | 4477.1686 | 101.587 | 4693.3876 | 565.4066 | 20.9041 | 130.6341 | 38.8219 | 0.0012918 | 386.5603 | 0.0079761 | 0.0095565 | 75.6455 | 0.0010433 | 52.4262 | 25.9145 | 7.0505 | 0.011777 | 0.16806 | 0.10698 | 19.3947 | 0.24995 | 7.5985 | Oklahoma | 0 | 257.7127 | 20.9016 | 565.3396 | 565.3396 | 227.0377 | 0 | 130.619 | 0.24992 | 38.8173 | 0.00031004 | 0.00098179 | 1421.8275 | 29813.4749 | 386.2339 | 147.166 | 241.9724 | 7.5976 | 0 | 0 | 386.5145 | 386.5145 | 230.7573 | 0 | 0.00319 | 0.0039875 | 0 | 49.5514 | 14.1157 | 0 | 530.4517 | 63.7106 | 0.0031536 | 0.0064028 | 0 | 324.8648 | 75.6366 | 246.1312 | 0 | 0.00042773 | 0.00061551 | 5097.8154 | 413.6074 | 45.9564 | 459.5638 | 0.39652 | 141.3453 | 0 | 7.0496 | 0.011776 | 0.16806 | 0.10697 | 19.3924 | 0.49242 | 457.7305 | 0.44765 | 13.2728 | 249.7503 | 0.40289 | 0 | 0.00079749 | 43.29 | 4479.5613 | 4476.503 | 3.0583 | 0.50584 | 0 | 109.5318 | 4.2079 | 1655.0903 | 6.7148 | 8.5054 | 2364.4152 | 58.1645 | 1.522 | 18.3537 | 0 | 101.5757 | 1.8132 | 0 | 0 | 78.1238 | 52.42 | 6.2129 | 4692.8459 | 25.9114 | 26.8732 | 1.0863 | -0.01414% | -0.02025% | -0.01565% | -0.01486% | -0.01487% | -0.01117% | -0.01154% | -0.01185% | -0.01187% | -0.01155% | -0.01181% | -0.0004165% | -0.01185% | -0.01466% | -0.000267% | -0.01179% | -0.0005152% | -0.01187% | -0.01185% | -0.01172% | -5.392e-05% | -0.0002646% | -0.0009476% | -0.01175% | -0.01106% | -0.01187%
Oregon | 97272.9588 | 973.269 | 1585.1374 | 14756.9729 | 14756.6976 | 301.8147 | 14031.3954 | 1737.6052 | 64.2425 | 390.873 | 119.3074 | 0.0027338 | 1187.9765 | 0.027659 | 0.020355 | 231.506 | 0.0021395 | 161.1161 | 79.6403 | 21.4315 | 0.022148 | 0.35594 | 0.22234 | 59.3043 | 0.7538 | 23.3516 | Oregon | 0 | 764.2751 | 64.2378 | 1737.4778 | 1737.4778 | 673.3046 | 0 | 390.8433 | 0.75374 | 119.2987 | 0.00065607 | 0.0020776 | 4216.5828 | 97265.3562 | 1145.4188 | 436.4365 | 717.5952 | 23.3499 | 0 | 0 | 1187.8899 | 1187.8899 | 684.3357 | 0 | 0.011063 | 0.013829 | 0 | 146.9501 | 41.8617 | 0 | 1573.1122 | 188.9407 | 0.0067167 | 0.013637 | 0 | 963.4215 | 231.4883 | 973.1914 | 0 | 0.00087714 | 0.0012622 | 15230.3314 | 1426.511 | 158.5012 | 1585.0122 | 1.1759 | 419.1745 | 0 | 21.4298 | 0.022147 | 0.35591 | 0.22233 | 59.2998 | 1.6231 | 1357.4492 | 1.4756 | 43.7502 | 823.2322 | 1.328 | 0 | 0.0027657 | 142.6935 | 14755.8164 | 14755.5412 | 0.27526 | 1.6674 | 0 | 361.0411 | 13.8702 | 5455.5429 | 22.1333 | 28.0355 | 7793.6336 | 172.4933 | 5.0169 | 60.4977 | 0 | 301.7934 | 5.3773 | 0 | 0 | 231.6845 | 161.1042 | 18.425 | 14030.3271 | 79.6345 | 79.6953 | 1.0855 | -0.007816% | -0.007978% | -0.007899% | -0.007836% | -0.007836% | -0.007038% | -0.007614% | -0.00733% | -0.007336% | -0.007601% | -0.007302% | -0.005472% | -0.00729% | -0.007809% | -0.005537% | -0.007646% | -0.005687% | -0.007356% | -0.007296% | -0.007669% | -0.005926% | -0.005977% | -0.006117% | -0.007626% | -0.007625% | -0.007296%
Pennsylvania | 191780.3839 | 1424.2378 | 2857.61 | 29367.8777 | 29351.9116 | 819.5217 | 28741.4857 | 3477.1739 | 128.5575 | 800.0824 | 238.7496 | 0.0075985 | 2377.2933 | 0.052588 | 0.05511 | 464.9082 | 0.0067078 | 322.414 | 159.3704 | 43.2859 | 0.078317 | 1.1495 | 0.7311 | 119.3148 | 2.0208 | 46.7296 | Pennsylvania | 0 | 1575.686 | 128.4976 | 3475.5526 | 3475.5526 | 1388.1348 | 0 | 799.705 | 2.0197 | 238.6382 | 0.0018224 | 0.0057708 | 8693.2205 | 191683.0025 | 2361.4801 | 899.7901 | 1479.4477 | 46.7078 | 0 | 0 | 2376.1851 | 2376.1851 | 1410.8772 | 0 | 0.021023 | 0.026278 | 0 | 302.9631 | 86.3052 | 0 | 3243.2437 | 389.5341 | 0.018174 | 0.036898 | 0 | 1986.2614 | 464.6909 | 1423.4581 | 0 | 0.0027483 | 0.0039548 | 31204.1109 | 2570.304 | 285.5894 | 2855.8933 | 2.4244 | 864.2014 | 0 | 43.2656 | 0.078262 | 1.1487 | 0.73059 | 119.2589 | 3.2272 | 2798.6175 | 2.9338 | 86.9866 | 1636.7969 | 2.6404 | 0 | 0.0052557 | 283.7113 | 29353.7626 | 29337.8076 | 15.955 | 3.3152 | 0 | 717.8425 | 27.5775 | 10847.0209 | 44.0067 | 55.7418 | 15495.7469 | 355.6248 | 9.9749 | 120.285 | 0 | 819.1393 | 11.0862 | 0 | 0 | 477.6583 | 322.2636 | 37.9862 | 28727.9225 | 159.2961 | 164.3057 | 1.0862 | -0.05078% | -0.05474% | -0.06007% | -0.04806% | -0.04805% | -0.04666% | -0.04719% | -0.04663% | -0.04662% | -0.04717% | -0.04666% | -0.06962% | -0.04662% | -0.05955% | -0.06964% | -0.04674% | -0.0697% | -0.04664% | -0.04665% | -0.04688% | -0.06956% | -0.06957% | -0.0697% | -0.04689% | -0.05588% | -0.04665%
Rhode Island | 8076.4483 | 63.5989 | 143.7778 | 1238.5802 | 1236.3026 | 29.5564 | 1220.9398 | 139.1871 | 5.146 | 33.9283 | 9.5569 | 0.00032598 | 95.1602 | 0.0023309 | 0.0023642 | 18.7835 | 0.00028777 | 12.9058 | 6.3794 | 1.7751 | 0.0043985 | 0.054509 | 0.035703 | 4.8135 | 0.087291 | 1.8705 | Rhode Island | 0 | 68.0526 | 5.1434 | 139.1179 | 139.1179 | 59.9525 | 0 | 33.9109 | 0.08724 | 9.5521 | 7.8179e-05 | 0.00024756 | 375.4532 | 8072.2398 | 101.9904 | 38.8612 | 63.8961 | 1.8696 | 0 | 0 | 95.1129 | 95.1129 | 60.9346 | 0 | 0.0009318 | 0.0011648 | 0 | 13.0847 | 3.7275 | 0 | 140.0731 | 16.8237 | 0.00077963 | 0.0015829 | 0 | 85.7851 | 18.7741 | 63.5668 | 0 | 0.0001179 | 0.00016966 | 1327.2708 | 129.3242 | 14.3694 | 143.6936 | 0.10471 | 37.3241 | 0 | 1.7742 | 0.0043953 | 0.05447 | 0.035677 | 4.811 | 0.13593 | 120.8701 | 0.12357 | 3.6638 | 68.9404 | 0.11121 | 0 | 0.00023295 | 11.9497 | 1237.9577 | 1235.6818 | 2.2759 | 0.13963 | 0 | 30.2349 | 1.1615 | 456.8667 | 1.8535 | 2.3478 | 652.6668 | 15.3591 | 0.42013 | 5.0663 | 0 | 29.5417 | 0.4788 | 0 | 0 | 20.6297 | 12.8994 | 1.6406 | 1220.3112 | 6.3762 | 7.0962 | 1.0876 | -0.05211% | -0.05046% | -0.05857% | -0.05026% | -0.05022% | -0.04981% | -0.05149% | -0.04973% | -0.04974% | -0.05137% | -0.04971% | -0.07149% | -0.0497% | -0.05762% | -0.07173% | -0.04996% | -0.07211% | -0.04973% | -0.04968% | -0.05053% | -0.07123% | -0.07118% | -0.07178% | -0.05015% | -0.05825% | -0.04966%
South Carolina | 10930.9716 | 91.1685 | 186.6033 | 1662.5745 | 1659.3007 | 34.0315 | 1749.4314 | 199.3792 | 7.3714 | 48.6141 | 13.6898 | 0.00045462 | 136.3127 | 0.0029013 | 0.0033631 | 26.9077 | 0.00036714 | 18.487 | 9.1382 | 2.543 | 0.0055776 | 0.066311 | 0.043548 | 6.8858 | 0.088552 | 2.6795 | South Carolina | 0 | 97.5365 | 7.369 | 199.3141 | 199.3141 | 85.9269 | 0 | 48.5985 | 0.088523 | 13.6853 | 0.00010908 | 0.00034543 | 538.1189 | 10927.1744 | 146.1779 | 55.6979 | 91.5792 | 2.6786 | 0 | 0 | 136.2682 | 136.2682 | 87.3347 | 0 | 0.0011601 | 0.0014501 | 0 | 18.7537 | 5.3424 | 0 | 200.76 | 24.1125 | 0.0011095 | 0.0022527 | 0 | 122.9515 | 26.8989 | 91.1314 | 0 | 0.00015049 | 0.00021656 | 1902.1375 | 167.8823 | 18.6536 | 186.5359 | 0.15007 | 53.4949 | 0 | 2.5422 | 0.0055762 | 0.066294 | 0.043537 | 6.8836 | 0.18246 | 173.2371 | 0.16587 | 4.9181 | 92.5424 | 0.14929 | 0 | 0.00029003 | 16.0407 | 1661.9956 | 1658.7226 | 3.2731 | 0.18744 | 0 | 40.5859 | 1.5592 | 613.2768 | 2.4881 | 3.1516 | 876.11 | 22.0135 | 0.56397 | 6.8008 | 0 | 34.0209 | 0.68625 | 0 | 0 | 29.5675 | 18.481 | 2.3514 | 1748.8703 | 9.1352 | 10.1707 | 1.0876 | -0.03474% | -0.04066% | -0.03615% | -0.03482% | -0.03484% | -0.03126% | -0.03207% | -0.03267% | -0.03268% | -0.03205% | -0.03265% | -0.02526% | -0.03264% | -0.03653% | -0.0253% | -0.03257% | -0.0252% | -0.03265% | -0.03268% | -0.03238% | -0.02509% | -0.02529% | -0.02532% | -0.03254% | -0.03271% | -0.03272%
South Dakota | 8850.7304 | 60.2278 | 123.1098 | 1401.5944 | 1399.9715 | 43.4431 | 1346.9307 | 158.2913 | 5.8523 | 37.4624 | 10.8686 | 0.00027528 | 108.2215 | 0.0021812 | 0.001983 | 21.259 | 0.00025008 | 14.6772 | 7.255 | 1.9937 | 0.0036208 | 0.046707 | 0.030356 | 5.4438 | 0.094869 | 2.1273 | South Dakota | 0 | 74.4705 | 5.8508 | 158.2507 | 158.2507 | 65.6065 | 0 | 37.4525 | 0.094838 | 10.8658 | 6.6041e-05 | 0.00020913 | 410.8616 | 8848.0499 | 111.609 | 42.5262 | 69.9221 | 2.1267 | 0 | 0 | 108.1938 | 108.1938 | 66.6813 | 0 | 0.00087214 | 0.0010902 | 0 | 14.3187 | 4.079 | 0 | 153.2832 | 18.4103 | 0.00065411 | 0.001328 | 0 | 93.8753 | 21.2535 | 60.2056 | 0 | 0.00010249 | 0.00014748 | 1463.5667 | 110.7552 | 12.3061 | 123.0614 | 0.11458 | 40.8442 | 0 | 1.9932 | 0.0036193 | 0.046687 | 0.030344 | 5.4424 | 0.15395 | 132.2691 | 0.13996 | 4.1497 | 78.0841 | 0.12596 | 0 | 0.00021804 | 13.5346 | 1401.1949 | 1399.5726 | 1.6223 | 0.15815 | 0 | 34.245 | 1.3156 | 517.4617 | 2.0994 | 2.6592 | 739.2313 | 16.8077 | 0.47585 | 5.7382 | 0 | 43.4316 | 0.52396 | 0 | 0 | 22.5752 | 14.6735 | 1.7953 | 1346.5732 | 7.2532 | 7.7655 | 1.0869 | -0.03029% | -0.03696% | -0.03936% | -0.0285% | -0.02849% | -0.02647% | -0.02654% | -0.02563% | -0.02559% | -0.0265% | -0.02558% | -0.0413% | -0.0256% | -0.0379% | -0.04122% | -0.02578% | -0.04114% | -0.02563% | -0.02563% | -0.0259% | -0.0415% | -0.04084% | -0.04107% | -0.02581% | -0.03247% | -0.02568%
Tennessee | 43536.072 | 340.3685 | 667.0253 | 6504.5075 | 6499.3291 | 152.2299 | 7008.9464 | 841.1015 | 31.0971 | 195.0618 | 57.7517 | 0.0020992 | 575.0489 | 0.011597 | 0.015529 | 112.5973 | 0.0016953 | 77.9895 | 38.5505 | 10.5046 | 0.019273 | 0.27378 | 0.1745 | 28.8825 | 0.38228 | 11.3035 | Tennessee | 0 | 385.2925 | 31.0938 | 841.0126 | 841.0126 | 339.4319 | 0 | 195.0416 | 0.38224 | 57.7456 | 0.0005038 | 0.0015954 | 2125.698 | 43530.6968 | 577.4377 | 220.02 | 361.76 | 11.3023 | 0 | 0 | 574.9882 | 574.9882 | 344.9929 | 0 | 0.0046383 | 0.0057979 | 0 | 74.0817 | 21.1037 | 0 | 793.0501 | 95.2503 | 0.0051245 | 0.010404 | 0 | 485.688 | 112.5854 | 340.3091 | 0 | 0.00069504 | 0.0010002 | 7613.748 | 600.2405 | 66.6934 | 666.9338 | 0.59282 | 211.3177 | 0 | 10.5035 | 0.019272 | 0.27377 | 0.17449 | 28.8794 | 0.71483 | 684.3282 | 0.64985 | 19.268 | 362.5601 | 0.58486 | 0 | 0.0011596 | 62.8437 | 6503.6732 | 6498.495 | 5.1782 | 0.73433 | 0 | 159.0063 | 6.1086 | 2402.6784 | 9.7477 | 12.3471 | 3432.3979 | 86.9587 | 2.2095 | 26.6438 | 0 | 152.2147 | 2.7108 | 0 | 0 | 116.7987 | 77.9812 | 9.2885 | 7008.2215 | 38.5464 | 40.1766 | 1.0864 | -0.01235% | -0.01746% | -0.01371% | -0.01283% | -0.01283% | -0.009965% | -0.01034% | -0.01058% | -0.01056% | -0.01035% | -0.01059% | -0.00336% | -0.01055% | -0.0131% | -0.003225% | -0.01055% | -0.003311% | -0.01055% | -0.01057% | -0.01049% | -0.003114% | -0.003438% | -0.00333% | -0.01052% | -0.009949% | -0.01057%
Texas | 26396.9443 | 204.6482 | 528.0544 | 4104.7943 | 4088.9092 | 70.4912 | 4493.9194 | 472.3242 | 17.4627 | 124.6026 | 32.4307 | 0.0016939 | 322.9212 | 0.0076428 | 0.012532 | 64.6056 | 0.0013675 | 43.7953 | 21.6482 | 6.2346 | 0.020356 | 0.21334 | 0.14407 | 16.5094 | 0.24344 | 6.3476 | Texas | 0 | 255.8646 | 17.4623 | 472.3131 | 472.3131 | 225.4094 | 0 | 124.5997 | 0.24344 | 32.4299 | 0.00040654 | 0.0012874 | 1411.6302 | 26396.3187 | 383.464 | 146.1105 | 240.237 | 6.3474 | 0 | 0 | 322.9136 | 322.9136 | 229.1023 | 0 | 0.0030571 | 0.0038213 | 0 | 49.196 | 14.0145 | 0 | 526.6474 | 63.2537 | 0.0041355 | 0.0083963 | 0 | 322.5349 | 64.6041 | 204.643 | 0 | 0.00056066 | 0.00080681 | 4895.8487 | 475.2379 | 52.8042 | 528.0421 | 0.39368 | 140.3315 | 0 | 6.2345 | 0.020355 | 0.21334 | 0.14406 | 16.509 | 0.44977 | 454.4478 | 0.40888 | 12.1233 | 228.1206 | 0.36799 | 0 | 0.00076426 | 39.5409 | 4104.6979 | 4088.8131 | 15.8848 | 0.46204 | 0 | 100.0458 | 3.8435 | 1511.7504 | 6.1332 | 7.7687 | 2159.6438 | 57.7474 | 1.3902 | 16.7641 | 0 | 70.4896 | 1.8002 | 0 | 0 | 77.5636 | 43.7943 | 6.1683 | 4493.8153 | 21.6477 | 26.6805 | 1.0895 | -0.00237% | -0.00255% | -0.002335% | -0.002348% | -0.002351% | -0.002287% | -0.002317% | -0.00235% | -0.002351% | -0.002267% | -0.002348% | -0.001887% | -0.002336% | -0.002271% | -0.001883% | -0.002333% | -0.001978% | -0.002388% | -0.002363% | -0.002316% | -0.002068% | -0.001733% | -0.002223% | -0.002388% | -0.002178% | -0.002357%
Utah | 15533.4786 | 126.4571 | 308.0891 | 2305.5037 | 2299.5384 | 42.3545 | 2573.7237 | 287.1987 | 10.6183 | 71.4774 | 19.7196 | 0.00084535 | 196.3537 | 0.0045724 | 0.0062535 | 38.8921 | 0.00068268 | 26.6299 | 13.1633 | 3.6954 | 0.010292 | 0.1229 | 0.081087 | 9.9641 | 0.16508 | 3.8597 | Utah | 0 | 144.2739 | 10.6131 | 287.0586 | 287.0586 | 127.1013 | 0 | 71.4424 | 0.165 | 19.71 | 0.00020278 | 0.00064214 | 795.9743 | 15525.9729 | 216.2234 | 82.3871 | 135.4621 | 3.8578 | 0 | 0 | 196.2579 | 196.2579 | 129.1836 | 0 | 0.0018281 | 0.0022851 | 0 | 27.7401 | 7.9023 | 0 | 296.9598 | 35.6668 | 0.0020626 | 0.0041878 | 0 | 181.8672 | 38.873 | 126.3974 | 0 | 0.00027976 | 0.00040258 | 2798.9968 | 277.1463 | 30.794 | 307.9403 | 0.22198 | 79.1285 | 0 | 3.6936 | 0.010286 | 0.12284 | 0.081047 | 9.9593 | 0.25283 | 256.2488 | 0.22984 | 6.8149 | 128.2327 | 0.20686 | 0 | 0.00045702 | 22.227 | 2304.3944 | 2298.432 | 5.9625 | 0.25972 | 0 | 56.2385 | 2.1605 | 849.7959 | 3.4476 | 4.367 | 1213.9936 | 32.5619 | 0.78147 | 9.4236 | 0 | 42.3342 | 1.0151 | 0 | 0 | 43.7356 | 26.6169 | 3.4781 | 2572.464 | 13.1569 | 15.0443 | 1.0881 | -0.04832% | -0.04722% | -0.04829% | -0.04811% | -0.04811% | -0.04803% | -0.04894% | -0.04878% | -0.04874% | -0.04891% | -0.04867% | -0.05002% | -0.04875% | -0.04831% | -0.04983% | -0.04894% | -0.04962% | -0.04875% | -0.04876% | -0.0489% | -0.04925% | -0.04987% | -0.0498% | -0.04892% | -0.04899% | -0.04875%
Vermont | 75258.7708 | 495.3032 | 1068.5221 | 11915.8013 | 11913.5568 | 414.8733 | 11584.7529 | 1423.8697 | 52.6431 | 322.6421 | 97.7657 | 0.0023459 | 973.4789 | 0.01954 | 0.017015 | 189.9203 | 0.002071 | 132.0255 | 65.2607 | 17.6141 | 0.022429 | 0.34615 | 0.22244 | 48.678 | 1.1414 | 19.1353 | Vermont | 0 | 632.2658 | 52.6262 | 1423.4141 | 1423.4141 | 557.0083 | 0 | 322.5378 | 1.1408 | 97.7344 | 0.00056263 | 0.0017817 | 3488.2736 | 75229.9029 | 947.5762 | 361.0531 | 593.6485 | 19.1292 | 0 | 0 | 973.1673 | 973.1673 | 566.1337 | 0 | 0.0078117 | 0.0097647 | 0 | 121.5681 | 34.6312 | 0 | 1301.3963 | 156.306 | 0.0056108 | 0.011392 | 0 | 797.0147 | 189.8593 | 495.0819 | 0 | 0.0008485 | 0.001221 | 12574.6042 | 961.1376 | 106.7931 | 1067.9307 | 0.97281 | 346.7725 | 0 | 17.6085 | 0.022413 | 0.34591 | 0.22228 | 48.6623 | 1.31 | 1122.9838 | 1.1909 | 35.3114 | 664.4432 | 1.0718 | 0 | 0.0019529 | 115.1701 | 11911.6677 | 11909.4247 | 2.243 | 1.3458 | 0 | 291.4018 | 11.1949 | 4403.2526 | 17.8641 | 22.6279 | 6290.3621 | 142.6994 | 4.0492 | 48.8287 | 0 | 414.7125 | 4.4485 | 0 | 0 | 191.667 | 131.9832 | 15.2425 | 11581.0055 | 65.2398 | 65.9299 | 1.0858 | -0.03836% | -0.04466% | -0.05534% | -0.03469% | -0.03468% | -0.03874% | -0.03235% | -0.032% | -0.032% | -0.03233% | -0.03203% | -0.07019% | -0.03202% | -0.05402% | -0.07025% | -0.03209% | -0.07034% | -0.03203% | -0.03201% | -0.03215% | -0.07049% | -0.07043% | -0.06988% | -0.03224% | -0.05372% | -0.03204%
Virginia | 72519.6509 | 561.1457 | 1104.7486 | 10791.3977 | 10786.9457 | 263.808 | 11657.4507 | 1421.1157 | 52.5412 | 324.5856 | 97.5766 | 0.0035849 | 971.5961 | 0.019687 | 0.02652 | 189.7874 | 0.0028951 | 131.7701 | 65.1345 | 17.6373 | 0.030049 | 0.45322 | 0.28691 | 48.7117 | 0.70707 | 19.0983 | Virginia | 0 | 637.8105 | 52.5275 | 1420.7451 | 1420.7451 | 561.8931 | 0 | 324.5008 | 0.70688 | 97.5511 | 0.00086016 | 0.0027238 | 3518.8643 | 72499.3249 | 955.8861 | 364.2194 | 598.8547 | 19.0933 | 0 | 0 | 971.3428 | 971.3428 | 571.0985 | 0 | 0.0078724 | 0.0098405 | 0 | 122.6342 | 34.9349 | 0 | 1312.809 | 157.6766 | 0.0087492 | 0.017764 | 0 | 804.0042 | 189.7379 | 560.961 | 0 | 0.0011867 | 0.0017077 | 12656.825 | 993.9613 | 110.4402 | 1104.4014 | 0.98134 | 349.8136 | 0 | 17.6327 | 0.030041 | 0.45311 | 0.28683 | 48.699 | 1.1862 | 1132.8318 | 1.0784 | 31.9744 | 601.6517 | 0.97056 | 0 | 0.0019681 | 104.2862 | 10788.4056 | 10783.9549 | 4.4507 | 1.2186 | 0 | 263.8636 | 10.1369 | 3987.1347 | 16.1759 | 20.4895 | 5695.9073 | 143.9507 | 3.6665 | 44.2142 | 0 | 263.7439 | 4.4875 | 0 | 0 | 193.3477 | 131.7358 | 15.3762 | 11654.4031 | 65.1175 | 66.5081 | 1.086 | -0.02803% | -0.03292% | -0.03143% | -0.02773% | -0.02773% | -0.0243% | -0.02614% | -0.02607% | -0.02607% | -0.02615% | -0.02609% | -0.02523% | -0.02608% | -0.03038% | -0.02528% | -0.0261% | -0.02515% | -0.02606% | -0.02607% | -0.02611% | -0.0257% | -0.02535% | -0.02553% | -0.0261% | -0.02711% | -0.02608%
Washington | 130497.9577 | 969.959 | 2033.2677 | 18551.1391 | 18129.9314 | 393.6586 | 21695.5986 | 2646.8102 | 97.8574 | 604.0977 | 181.7353 | 0.0088513 | 1809.5864 | 0.037313 | 0.065478 | 353.4366 | 0.0071481 | 245.4203 | 121.3121 | 32.8394 | 0.072185 | 1.109 | 0.69731 | 90.9306 | 1.1019 | 35.5704 | Washington | 0 | 1187.0139 | 97.8524 | 2646.6755 | 2646.6755 | 1045.7258 | 0 | 604.0668 | 1.1019 | 181.7261 | 0.0021242 | 0.0067267 | 6548.8761 | 130491.2105 | 1778.9766 | 677.8403 | 1114.5144 | 35.5686 | 0 | 0 | 1809.4943 | 1809.4943 | 1062.8576 | 0 | 0.014924 | 0.018655 | 0 | 228.2314 | 65.0164 | 0 | 2443.2374 | 293.4483 | 0.021607 | 0.043869 | 0 | 1496.3131 | 353.4185 | 969.9078 | 0 | 0.0029306 | 0.0042172 | 23558.6786 | 1829.8504 | 203.3167 | 2033.1671 | 1.8264 | 651.0302 | 0 | 32.8377 | 0.072181 | 1.1089 | 0.69728 | 90.9259 | 1.9942 | 2108.286 | 1.8129 | 53.7525 | 1011.4423 | 1.6316 | 0 | 0.0037311 | 175.3166 | 18550.1941 | 18129.0074 | 421.1867 | 2.0486 | 0 | 443.5837 | 17.0413 | 6702.8089 | 27.1935 | 34.4451 | 9575.4435 | 267.9034 | 6.1639 | 74.3289 | 0 | 393.6401 | 8.3516 | 0 | 0 | 359.8347 | 245.4079 | 28.6162 | 21694.494 | 121.3059 | 123.7766 | 1.0859 | -0.00517% | -0.005281% | -0.004948% | -0.005094% | -0.005097% | -0.004692% | -0.005092% | -0.005088% | -0.005102% | -0.00511% | -0.005067% | -0.004306% | -0.00509% | -0.005002% | -0.004343% | -0.005119% | -0.004279% | -0.005051% | -0.005127% | -0.005078% | -0.004432% | -0.004387% | -0.004935% | -0.005133% | -0.004831% | -0.005083%
West Virginia | 67553.761 | 526.8931 | 962.3118 | 10148.7277 | 10147.4128 | 258.798 | 10708.8505 | 1320.2639 | 48.8126 | 298.2759 | 90.6519 | 0.0030054 | 902.6451 | 0.017697 | 0.022233 | 176.0197 | 0.0024271 | 122.4188 | 60.5121 | 16.3126 | 0.023615 | 0.37208 | 0.23366 | 45.1627 | 0.61856 | 17.743 | West Virginia | 0 | 583.8897 | 48.7935 | 1319.748 | 1319.748 | 514.3902 | 0 | 298.1591 | 0.6183 | 90.6165 | 0.00072097 | 0.0022831 | 3221.378 | 67525.6795 | 875.0747 | 333.4282 | 548.2273 | 17.736 | 0 | 0 | 902.2923 | 902.2923 | 522.8177 | 0 | 0.0070757 | 0.0088446 | 0 | 112.2666 | 31.9815 | 0 | 1201.8238 | 144.3466 | 0.0073335 | 0.014889 | 0 | 736.0331 | 175.9508 | 526.6437 | 0 | 0.00099466 | 0.0014313 | 11622.3164 | 865.6689 | 96.1855 | 961.8544 | 0.89838 | 320.2402 | 0 | 16.3062 | 0.023604 | 0.37191 | 0.23355 | 45.1451 | 1.1158 | 1037.0618 | 1.0143 | 30.075 | 565.9102 | 0.9129 | 0 | 0.0017689 | 98.091 | 10144.6394 | 10143.3251 | 1.3143 | 1.1462 | 0 | 248.1886 | 9.5347 | 3750.2756 | 15.215 | 19.2723 | 5357.537 | 131.7811 | 3.4487 | 41.5876 | 0 | 258.7042 | 4.1081 | 0 | 0 | 177.002 | 122.3711 | 14.0763 | 10704.6614 | 60.4884 | 60.8855 | 1.0857 | -0.04157% | -0.04734% | -0.04753% | -0.04028% | -0.04028% | -0.03623% | -0.03912% | -0.03907% | -0.03908% | -0.03913% | -0.03909% | -0.04512% | -0.03908% | -0.04646% | -0.04518% | -0.0391% | -0.04516% | -0.03904% | -0.03907% | -0.0391% | -0.04516% | -0.04523% | -0.04503% | -0.03916% | -0.04161% | -0.03911%
Wisconsin | 148952.3498 | 1052.2565 | 2023.8183 | 23282.4101 | 23279.5693 | 742.1248 | 22037.4635 | 2716.2173 | 100.4235 | 613.8091 | 186.5008 | 0.0048197 | 1857.0382 | 0.038923 | 0.034718 | 362.1448 | 0.0043784 | 251.8558 | 124.4933 | 33.5639 | 0.046715 | 0.73435 | 0.46426 | 92.8922 | 1.7497 | 36.5032 | Wisconsin | 0 | 1201.7899 | 100.3948 | 2715.4392 | 2715.4392 | 1058.7429 | 0 | 613.6323 | 1.749 | 186.4474 | 0.0011562 | 0.0036613 | 6630.396 | 148902.65 | 1801.1215 | 686.2779 | 1128.3878 | 36.4927 | 0 | 0 | 1856.5062 | 1856.5062 | 1076.0882 | 0 | 0.015563 | 0.019453 | 0 | 231.0727 | 65.8258 | 0 | 2473.6507 | 297.1012 | 0.011452 | 0.02325 | 0 | 1514.9396 | 362.0406 | 1051.8273 | 0 | 0.0017943 | 0.0025821 | 23919.6238 | 1820.6496 | 202.2944 | 2022.9439 | 1.8491 | 659.1342 | 0 | 33.5543 | 0.046694 | 0.73402 | 0.46405 | 92.8653 | 2.56 | 2134.5306 | 2.3272 | 69.0023 | 1298.3931 | 2.0945 | 0 | 0.0038907 | 225.0547 | 23275.1283 | 23272.2888 | 2.8396 | 2.6298 | 0 | 569.4304 | 21.8759 | 8604.4266 | 34.9084 | 44.2173 | 12292.0395 | 271.2382 | 7.9126 | 95.4164 | 0 | 741.9049 | 8.4556 | 0 | 0 | 364.3141 | 251.7837 | 28.9724 | 22031.1215 | 124.4576 | 125.3175 | 1.0857 | -0.03337% | -0.04079% | -0.0432% | -0.03128% | -0.03127% | -0.02963% | -0.02878% | -0.02864% | -0.02865% | -0.02879% | -0.02865% | -0.0452% | -0.02865% | -0.04193% | -0.04531% | -0.02877% | -0.04532% | -0.02865% | -0.02867% | -0.02876% | -0.04536% | -0.04532% | -0.04542% | -0.02891% | -0.03699% | -0.02866%
Wyoming | 21620.8331 | 147.8016 | 278.2184 | 3350.486 | 3348.9757 | 101.9162 | 3522.5549 | 428.5416 | 15.844 | 98.0746 | 29.4245 | 0.00083307 | 292.9877 | 0.0050758 | 0.0061627 | 57.2488 | 0.00067277 | 39.7357 | 19.6415 | 5.3229 | 0.0072931 | 0.10687 | 0.068075 | 14.6684 | 0.22413 | 5.7592 | Wyoming | 0 | 192.8384 | 15.8394 | 428.4189 | 428.4189 | 169.885 | 0 | 98.046 | 0.22406 | 29.4161 | 0.00019985 | 0.00063286 | 1063.9091 | 21614.0514 | 289.0065 | 110.1197 | 181.0603 | 5.7575 | 0 | 0 | 292.9038 | 292.9038 | 172.6682 | 0 | 0.0020296 | 0.002537 | 0 | 37.0778 | 10.5624 | 0 | 396.9203 | 47.6726 | 0.0020328 | 0.0041272 | 0 | 243.0859 | 57.2321 | 147.7513 | 0 | 0.00027571 | 0.00039676 | 3823.603 | 250.3032 | 27.8115 | 278.1147 | 0.2967 | 105.7641 | 0 | 5.3214 | 0.0072899 | 0.10683 | 0.068044 | 14.6641 | 0.36828 | 342.5054 | 0.3348 | 9.9269 | 186.7906 | 0.30132 | 0 | 0.0005074 | 32.377 | 3349.5291 | 3348.0195 | 1.5097 | 0.37833 | 0 | 81.9198 | 3.1471 | 1237.8571 | 5.022 | 6.3612 | 1768.3696 | 43.5227 | 1.1383 | 13.7269 | 0 | 101.8885 | 1.3568 | 0 | 0 | 58.4575 | 39.7243 | 4.6489 | 3521.5338 | 19.6359 | 20.1084 | 1.0858 | -0.03137% | -0.03402% | -0.03725% | -0.02856% | -0.02855% | -0.02711% | -0.02899% | -0.02864% | -0.02866% | -0.02913% | -0.02867% | -0.04415% | -0.02865% | -0.03638% | -0.04434% | -0.02905% | -0.04405% | -0.0287% | -0.02861% | -0.02886% | -0.04452% | -0.04416% | -0.04683% | -0.0293% | -0.03305% | -0.02876%
Tribal Data | 902.5117 | 4.5972 | 11.5516 | 132.691 | 129.8271 | 3.2598 | 156.6667 | 19.4175 | 0.7179 | 4.7013 | 1.3332 | 3.7374e-05 | 13.2755 | 0.00020031 | 0.00027949 | 2.5867 | 2.862e-05 | 1.8929 | 1.0253 | 0.23941 | 0.00021472 | 0.00347 | 0.0021854 | 0.66225 | 0.0093025 | 0.26095 | Tribal Data | 0 | 0 | 0 | 0 | 0 | 0 | 0 | 0 | 0 | 0 | 0 | 0 | 0 | 0 | 0 | 0 | 0 | 0 | 0 | 0 | 0 | 0 | 0 | 0 | 0 | 0 | 0 | 0 | 0 | 0 | 0 | 0 | 0 | 0 | 0 | 0 | 0 | 0 | 0 | 0 | 0 | 0 | 0 | 0 | 0 | 0 | 0 | 0 | 0 | 0 | 0 | 0 | 0 | 0 | 0 | 0 | 0 | 0 | 0 | 0 | 0 | 0 | 0 | 0 | 0 | 0 | 0 | 0 | 0 | 0 | 0 | 0 | 0 | 0 | 0 | 0 | 0 | 0 | 0 | 0 | 0 | 0 | 0 | 0 | 0 | 0 | 0 |  | -100% | -100% | -100% | -100% | -100% | -100% | -100% | -100% | -100% | -100% | -100% | -100% | -100% | -100% | -100% | -100% | -100% | -100% | -100% | -100% | -100% | -100% | -100% | -100% | -100% | -100%
Alaska | 195751.055 | 163.8446 | 4736.5829 | 36557.9843 | 35551.4999 | 652.3557 | 3584.3064 | 444.2445 | 16.4245 | 99.8507 | 30.5027 | 0.027736 | 303.7235 | 0.067349 | 0.20723 | 59.1805 | 0.02133 | 41.1917 | 20.3612 | 5.4775 | 0.010971 | 0.1773 | 0.11116 | 15.23 | 0.24719 | 5.9702 | [89 empty] | -100% | -100% | -100% | -100% | -100% | -100% | -100% | -100% | -100% | -100% | -100% | -100% | -100% | -100% | -100% | -100% | -100% | -100% | -100% | -100% | -100% | -100% | -100% | -100% | -100% | -100%
Hawaii | 503.1303 | 4.2056 | 14.0634 | 87.7739 | 86.8611 | 1.0513 | 90.4217 | 6.3421 | 0.23448 | 2.4852 | 0.43546 | 5.4915e-06 | 4.336 | 0.00010861 | 4.0624e-05 | 0.94166 | 4.4348e-06 | 0.58805 | 0.29068 | 0.10181 | 0.00063691 | 0.0036487 | 0.0028804 | 0.23538 | 0.0039048 | 0.085231 | [89 empty] | -100% | -100% | -100% | -100% | -100% | -100% | -100% | -100% | -100% | -100% | -100% | -100% | -100% | -100% | -100% | -100% | -100% | -100% | -100% | -100% | -100% | -100% | -100% | -100% | -100% | -100%
Puerto Rico | 2161.9391 | 25.3238 | 38.7981 | 342.9331 | 342.7195 | 5.754 | 283.4525 | 33.9935 | 1.2568 | 7.8884 | 2.3341 | 6.7604e-06 | 23.2409 | 0.0006103 | 5.0011e-05 | 4.5511 | 5.4595e-06 | 3.152 | 1.558 | 0.42466 | 0.00019045 | 0.0015236 | 0.0010919 | 1.1597 | 0.014759 | 0.45684 | [89 empty] | -100% | -100% | -100% | -100% | -100% | -100% | -100% | -100% | -100% | -100% | -100% | -100% | -100% | -100% | -100% | -100% | -100% | -100% | -100% | -100% | -100% | -100% | -100% | -100% | -100% | -100%
US Virgin Islands | 131.7584 | 1.4323 | 2.7213 | 21.5102 | 21.4356 | 0.32986 | 18.9348 | 1.9495 | 0.072075 | 0.52472 | 0.13385 | 5.2942e-07 | 1.3328 | 3.472e-05 | 3.9165e-06 | 0.26761 | 4.2755e-07 | 0.18076 | 0.08935 | 0.025965 | 5.2633e-05 | 0.00030791 | 0.00024133 | 0.067849 | 0.00092009 | 0.026199 | [89 empty] | -100% | -100% | -100% | -100% | -100% | -100% | -100% | -100% | -100% | -100% | -100% | -100% | -100% | -100% | -100% | -100% | -100% | -100% | -100% | -100% | -100% | -100% | -100% | -100% | -100% | -100%
Offshore
Total | 3139791.1826 | 22815.8081 | 49594.1948 | 485757.4723 | 483126.975 | 12556.6002 | 457176.7834 | 52009.1752 | 1977.4548 | 13477.6865 | 3667.962 | 0.14164 | 36423.2942 | 0.80763 | 1.0412 | 7047.3889 | 0.118 | 5131.653 | 2545.9483 | 685.7054 | 1.2422 | 17.8036 | 11.3679 | 1893.5981 | 31.0894 | 738.7224 |  | 0 | 25154.5774 | 1958.1346 | 51487.5745 | 51487.5745 | 22160.4737 | 0 | 13358.1452 | 30.802 | 3632.0959 | 0.027315 | 0.086497 | 138780.3373 | 2939354.2247 | 37699.1413 | 14364.4334 | 23618.2055 | 731.7013 | 0 | 0 | 36066.1725 | 36066.1725 |  |  | 0.29562 | 0.36952 | 0 | 4836.5651 | 1377.7943 |  | 51775.8156 | 6218.6032 | 0.27497 | 0.55828 | 0 |  | 6977.7054 | 22607.8301 | 0 | 0.039603 | 0.05699 | 492420.013 | 40295.5868 | 4477.2877 | 44772.8745 | 38.7032 | 13796.2883 |  | 679.2294 | 1.2297 | 17.6109 | 11.2461 | 1875.6712 | 49.1535 | 44677.7053 | 44.685 | 1324.9091 | 24930.3582 | 40.2165 | 0 | 0.073904 | 4321.259 | 448469.285 | 446849.6112 | 1619.6737 | 50.494 | 0 | 10933.5929 | 420.0387 | 165212.9978 | 670.2744 | 849.0144 | 236018.6055 | 5677.2675 | 151.9288 | 1832.0836 | 0 | 11890.1266 | 176.9831 | 0 | 0 | 7625.4308 | 5083.1074 | 606.4201 | 452904.6107 | 2521.8586 | 2623.0108
CONUS Total | 2940340.7881 | 22616.4046 | 44790.4775 | 448614.5799 | 446994.6318 | 11893.8496 | 453043.0013 | 51503.2282 | 1958.749 | 13362.2361 | 3633.2227 | 0.11386 | 36077.3856 | 0.73933 | 0.83357 | 6979.8613 | 0.096631 | 5084.6476 | 2522.6237 | 679.4361 | 1.2301 | 17.6173 | 11.2503 | 1876.2429 | 30.8134 | 731.923
Esatern States | 2251848.3489 | 17165.6593 | 33584.0045 | 346735.4529 | 346502.4731 | 9509.7797 | 340647.1525 | 38019.1669 | 1460.2185 | 10240.9047 | 2707.3804

## airports
| Inventory (2021hb 19feb2024) | [28 empty] | SMOKE (2021hb 19feb2024) | [87 empty] | NMOG/VOC < 1 due to GROC profiles vs NBAFM |  |  |  | diff
state | CO | NH3 | NOX | PM10 | PM2_5 | SO2 | VOC | ACETALD | ACROLEI | BENZENE | BUTADIE | FORMALD | LEAD | METHANOL | NAPHTH | TOLUENE | XYLENES | PAH_000E0 | PAH_176E3 | PAH_176E4 | PAH_176E5 | PAH_880E5 | DIESEL_PM10 | DIESEL_PM25 | ETHYLBENZ | HEXANE | STYRENE | BENZOAPYR | HGSUM | # State | AACD | ACET | ACROLEIN | ALD2 | ALD2_PRIMARY | ALDX | APIN | BENZ | BENZOAPYRNE | BUTADIENE13 | CH4 | CO | DIESEL_PMC | DIESEL_PMEC | DIESEL_PMFINE | DIESEL_PMNO3 | DIESEL_PMOC | DIESEL_PMSO4 | ETH | ETHA | ETHY | ETHYLBENZ | ETOH | FACD | FORM | FORM_PRIMARY | GLY | GLYD | HEXANE | HGIIGAS | HGNRVA | HONO | IOLE | ISOP | ISPD | IVOC | KET | LEAD_C | LEAD_F | MEOH | MGLY | NAPH | NMOG | NO | NO2 | NOX | NVOL | OLE | PACD | PAH_000E0 | PAH_176E3 | PAH_176E4 | PAH_176E5 | PAH_880E5 | PAL | PAR | PCA | PCL | PEC | PFE | PH2O | PHGI | PK | PM10 | PM2_5 | PMC | PMG | PMN | PMOTHR | PNA | PNCOM | PNH4 | PNO3 | POC | PRPA | PSI | PSO4 | PTI | SO2 | SOAALK | STYRENE | SULF | TERP | TOL | TOLU | UNR | VOC_INV | XYLENES | XYLMN | HONO | NMOG | CO | NH3 | NOX | PM10 | PM2_5 | SO2 | VOC | ACETALD | ACROLEI | BENZENE | BUTADIE | FORMALD | LEAD | METHANOL | NAPHTH | TOLUENE | XYLENES | PAH_000E0 | PAH_176E3 | PAH_176E4 | PAH_176E5 | PAH_880E5 | DIESEL_PM10 | DIESEL_PM25 | ETHYLBENZ | HEXANE | STYRENE | BENZOAPYR | HGSUM
Alabama | 10001.5426 |  | 4116.2668 | 362.6185 | 335.2302 | 403.981 | 2176.2971 | 89.4223 | 51.1099 | 37.1584 | 35.6934 | 258.1431 | 4.2024 | 37.6469 | 17.4565 | 18.777 | 12.3792 | 0.22219 | 1.875e-05 | 0.019677 | 0.014426 | 4.7894 | 0.093227 | 0.089602 | 4.3905 | 0.36257 | 6.6209 | 0.0065539 |  | Alabama | 0 | 6.6728 | 51.114 | 89.4295 | 89.4295 | 20.7574 | 0 | 37.1614 | 0.0065544 | 35.6963 | 0.067681 | 10002.3513 | 0.0036257 | 0.069107 | 0.0044006 | 0.00010225 | 0.015735 | 0.00026435 | 280.354 | 9.4334 | 71.4392 | 4.3909 | 0 | 0 | 258.164 | 258.164 | 32.8768 | 0 | 0.3626 | 0 | 0 | 32.9328 | 12.3237 | 0.0026388 | 0 | 318.4239 | 0.0073326 | 1.0927 | 3.11 | 37.6501 | 27.2171 | 29.3222 | 2257.5792 | 3704.9395 | 378.7272 | 4116.5994 | 1.4423e-06 | 128.3237 | 0 | 0.2222 | 1.8751e-05 | 0.019678 | 0.014427 | 4.7898 | 5.3904e-05 | 493.7667 | 0.00057172 | 0.00033691 | 23.2418 | 0.00032473 | 0 | 0 | 3.2727 | 362.6478 | 335.2573 | 27.3905 | 1.2976 | 0 | 164.0384 | 0.00027574 | 0.02663 | 6.0045 | 0.0012344 | 114.3614 | 1.4109 | 0.00045974 | 23.011 | 8.3417e-06 | 404.0137 | 254.8292 | 6.6215 | 0 | 0 | 28.6253 | 18.7785 | 0.00043963 | 2176.4732 | 12.3802 | 26.0233 | 0.8% | 1.0373 | 0.008086% |  | 0.00808% | 0.008083% | 0.008082% | 0.008098% | 0.008089% | 0.008101% | 0.008089% | 0.008079% | 0.008123% | 0.00812% | 0.008082% | 0.008446% | 67.97% | 0.008081% | 0.008071% | 0.008014% | 0.00833% | 0.008007% | 0.008327% | 0.008096% | 0.008077% | 0.008074% | 0.008111% | 0.008117% | 0.008086% | 0.007809% | 0%
Arizona | 12342.5373 |  | 3640.1226 | 373.9903 | 334.7092 | 370.3114 | 1746.6951 | 59.9398 | 34.1195 | 26.7039 | 24.2723 | 173.4598 | 6.6466 | 25.1111 | 17.6395 | 17.4515 | 11.0333 | 0.36522 | 0.00015196 | 0.032533 | 0.023821 | 3.6747 | 0.55108 | 0.53581 | 3.625 | 0.57346 | 4.5773 | 0.010799 |  | Arizona | 0 | 5.3014 | 34.1195 | 59.9398 | 59.9398 | 16.787 | 0 | 26.7039 | 0.010799 | 24.2723 | 0.35421 | 12342.5322 | 0.015266 | 0.41322 | 0.026313 | 0.00061136 | 0.094089 | 0.0015806 | 223.3813 | 7.5753 | 57.1415 | 3.625 | 0 | 0 | 173.4598 | 173.4598 | 26.1531 | 0 | 0.57346 | 0 | 0 | 29.121 | 10.1855 | 0.01381 | 0 | 254.7716 | 0.053659 | 1.7281 | 4.9185 | 25.1111 | 21.6502 | 27.0655 | 1763.2919 | 3276.1083 | 334.8911 | 3640.1204 | 1.0555e-05 | 102.3443 | 0 | 0.36522 | 0.00015196 | 0.032533 | 0.023821 | 3.6747 | 0.00032231 | 401.383 | 0.0034128 | 0.0020145 | 23.4212 | 0.0019397 | 0 | 0 | 3.2565 | 373.9901 | 334.709 | 39.2811 | 1.2913 | 0 | 163.3943 | 0.0016488 | 0.15694 | 5.9804 | 0.0073677 | 114.2761 | 1.1209 | 0.0027258 | 22.9128 | 4.9879e-05 | 370.3112 | 203.8444 | 4.5773 | 0 | 0 | 23.3879 | 17.4515 | 0.0032172 | 1746.6944 | 11.0333 | 21.4564 | 0.8% | 1.0095 | -4.171e-05% |  | -6.074e-05% | -4.265e-05% | -4.388e-05% | -6.719e-05% | -3.77e-05% | -2.561e-05% | -8.232e-05% | -5.147e-05% | -5.074e-05% | -1.125e-05% | -1.384e-05% | 0.0002986% | 53.44% | -3.529e-05% | -1.83e-05% | -9.928e-05% | -0.0004233% | -0.0002356% | 0.0001644% | 3.175e-06% | -4.005e-05% | -3.979e-05% | 6.358e-06% | -5.104e-05% | -4.106e-05% | 0.0001476% | 0%
Arkansas | 5905.1307 |  | 816.677 | 156.2037 | 134.2737 | 88.5857 | 523.3501 | 20.4943 | 11.5995 | 9.9868 | 8.4645 | 59.5119 | 4.0979 | 8.5269 | 8.5559 | 8.2858 | 5.0762 | 0.21597 | 2.5281e-05 | 0.019138 | 0.014029 | 1.4522 | 0.017397 | 0.016647 | 1.5645 | 0.35356 | 1.6315 | 0.0063724 |  | Arkansas | 0 | 1.6049 | 11.6003 | 20.4957 | 20.4957 | 4.9918 | 0 | 9.9874 | 0.0063728 | 8.465 | 0.014624 | 5905.5115 | 0.00075013 | 0.012839 | 0.00081757 | 1.8996e-05 | 0.0029234 | 4.9112e-05 | 67.4244 | 2.2684 | 17.1798 | 1.5646 | 0 | 0 | 59.5158 | 59.5158 | 7.9071 | 0 | 0.35359 | 0 | 0 | 6.5338 | 2.9618 | 0.00057017 | 0 | 76.5793 | 0.0016737 | 1.0655 | 3.0327 | 8.5275 | 6.5459 | 11.4099 | 544.1855 | 735.0567 | 75.1392 | 816.7297 | 3.2923e-07 | 30.861 | 0 | 0.21598 | 2.5283e-05 | 0.01914 | 0.01403 | 1.4523 | 1.0014e-05 | 118.7072 | 0.00010813 | 6.2592e-05 | 9.3001 | 6.0966e-05 | 0 | 0 | 1.3112 | 156.2137 | 134.2824 | 21.9314 | 0.51989 | 0 | 65.7182 | 5.1229e-05 | 0.005704 | 2.4055 | 0.00023379 | 45.8021 | 0.33933 | 9.3054e-05 | 9.219 | 1.5498e-06 | 88.5915 | 61.2843 | 1.6316 | 0 | 0 | 6.8815 | 8.2863 | 0.00010035 | 523.3838 | 5.0765 | 6.2548 | 0.8% | 1.0397 | 0.006448% |  | 0.006452% | 0.006446% | 0.006442% | 0.006495% | 0.006448% | 0.006433% | 0.006469% | 0.006381% | 0.006433% | 0.006491% | 0.006458% | 0.006726% | 33.36% | 0.006469% | 0.006437% | 0.006386% | 0.007239% | 0.0066% | 0.006517% | 0.006513% | 0.006425% | 0.006435% | 0.006425% | 0.006439% | 0.006399% | 0.006294% | 0%
California | 32901.4319 |  | 5503.8546 | 692.0781 | 587.9645 | 642.7144 | 4038.6146 | 91.1387 | 51.5466 | 45.1119 | 37.7918 | 264.8167 | 19.7379 | 37.8841 | 40.8162 | 38.7441 | 23.6406 | 1.0642 | 0.0007308 | 0.095376 | 0.069754 | 6.6804 | 3.1078 | 3.0114 | 7.2285 | 1.7031 | 7.3126 | 0.031583 | 1.164e-09 | California | 0 | 12.1646 | 51.5508 | 91.146 | 91.146 | 39.0896 | 0 | 45.1155 | 0.031585 | 37.7949 | 1.3207 | 32904.1786 | 0.096413 | 2.3226 | 0.1479 | 0.0034363 | 0.52884 | 0.0088843 | 513.6917 | 17.5188 | 131.7833 | 7.2291 | 0 | 0 | 264.838 | 264.838 | 60.0743 | 0 | 1.7032 | 4.6563e-10 | 5.8205e-10 | 44.0341 | 24.0405 | 0.051487 | 0 | 587.9918 | 0.21543 | 5.1323 | 14.6073 | 37.8873 | 49.73 | 62.4483 | 3859.565 | 4953.8544 | 506.3942 | 5504.2827 | 4.2375e-05 | 235.521 | 0 | 1.0643 | 0.00073085 | 0.095385 | 0.06976 | 6.681 | 0.0018116 | 936.5315 | 0.018506 | 0.011323 | 42.0379 | 0.010677 | 0 | 1.1641e-10 | 5.6925 | 692.1365 | 588.0141 | 104.1224 | 2.2579 | 0 | 285.772 | 0.0092673 | 0.6141 | 10.4802 | 0.039833 | 200.9305 | 2.5721 | 0.012613 | 40.1247 | 0.00028036 | 642.7651 | 470.3073 | 7.3132 | 0 | 0 | 54.7879 | 38.7474 | 0.012916 | 4038.9303 | 23.6426 | 50.5723 | 0.8% | 0.95559 | 0.008348% |  | 0.007778% | 0.008444% | 0.008426% | 0.007897% | 0.007816% | 0.008035% | 0.008031% | 0.00817% | 0.008045% | 0.008047% | 0.008568% | 0.008336% | 53% | 0.00837% | 0.008337% | 0.008544% | 0.007334% | 0.008811% | 0.008402% | 0.008239% | 0.007594% | 0.007591% | 0.008256% | 0.008542% | 0.00809% | 0.008459% | 0.008474%
Colorado | 10324.0782 |  | 3536.3754 | 275.0338 | 250.4431 | 384.363 | 2085.146 | 62.4605 | 35.6617 | 26.4453 | 25.0262 | 180.4267 | 3.981 | 26.2622 | 13.9157 | 14.4439 | 9.3936 | 0.21874 | 0.00021382 | 0.019694 | 0.01439 | 3.4807 | 0.99932 | 0.96581 | 3.2529 | 0.34347 | 4.6627 | 0.0064998 |  | Colorado | 0 | 6.2992 | 35.6663 | 62.4687 | 62.4687 | 20.0577 | 0 | 26.4488 | 0.0065007 | 25.0295 | 0.61991 | 10325.4352 | 0.033506 | 0.74493 | 0.047436 | 0.0011021 | 0.16962 | 0.0028495 | 265.8118 | 9.0546 | 68.1297 | 3.2534 | 0 | 0 | 180.4505 | 180.4505 | 31.0877 | 0 | 0.34352 | 0 | 0 | 28.2947 | 12.3616 | 0.02417 | 0 | 303.4634 | 0.08177 | 1.0352 | 2.9463 | 26.2657 | 25.735 | 25.1175 | 2054.3311 | 3183.1559 | 325.3893 | 3536.8399 | 1.6084e-05 | 121.8456 | 0 | 0.21877 | 0.00021385 | 0.019696 | 0.014392 | 3.4812 | 0.00058105 | 482.7706 | 0.0060777 | 0.0036317 | 17.7894 | 0.003472 | 0 | 0 | 2.4256 | 275.0699 | 250.476 | 24.5938 | 0.962 | 0 | 121.8496 | 0.0029724 | 0.25331 | 4.4617 | 0.013108 | 85.6133 | 1.3319 | 0.0046149 | 17.0866 | 8.9919e-05 | 384.4136 | 242.8618 | 4.6633 | 0 | 0 | 28.1802 | 14.4458 | 0.0049026 | 2085.42 | 9.3949 | 25.9906 | 0.8% | 0.98509 | 0.01314% |  | 0.01314% | 0.01314% | 0.01314% | 0.01315% | 0.01314% | 0.01312% | 0.01315% | 0.01318% | 0.01314% | 0.01316% | 0.01316% | 0.01346% | 80.5% | 0.01309% | 0.01312% | 0.01316% | 0.0128% | 0.01271% | 0.01316% | 0.01316% | 0.01314% | 0.01314% | 0.01304% | 0.01309% | 0.01313% | 0.01315% | 0%
Connecticut | 1702.7176 |  | 174.2393 | 37.9349 | 30.3649 | 20.948 | 122.1174 | 2.9777 | 1.6526 | 1.8726 | 1.3113 | 8.7469 | 1.494 | 1.2099 | 2.5671 | 2.3454 | 1.3794 | 0.079369 | 1.6279e-05 | 0.0070475 | 0.0051643 | 0.31415 | 0.099954 | 0.096797 | 0.38733 | 0.1289 | 0.26974 | 0.0023443 |  | Connecticut | 0 | 0.36712 | 1.6527 | 2.9779 | 2.9779 | 1.1822 | 0 | 1.8727 | 0.0023444 | 1.3113 | 0.044458 | 1702.8078 | 0.0031566 | 0.074654 | 0.0047539 | 0.00011045 | 0.016999 | 0.00028557 | 15.5121 | 0.52995 | 3.9826 | 0.38735 | 0 | 0 | 8.7473 | 8.7473 | 1.8133 | 0 | 0.12891 | 0 | 0 | 1.394 | 0.73153 | 0.0017334 | 0 | 17.7623 | 0.0069081 | 0.38846 | 1.1056 | 1.21 | 1.5011 | 3.22 | 119.5939 | 156.8237 | 16.0309 | 174.2485 | 1.3588e-06 | 7.1135 | 0 | 0.079373 | 1.628e-05 | 0.0070479 | 0.0051646 | 0.31416 | 5.8232e-05 | 28.3994 | 0.00059641 | 0.00036395 | 2.1449 | 0.00034372 | 0 | 0 | 0.29493 | 37.9369 | 30.3665 | 7.5705 | 0.11696 | 0 | 14.7973 | 0.00029788 | 0.020366 | 0.54223 | 0.001284 | 10.3697 | 0.077625 | 0.00041179 | 2.0768 | 9.0113e-06 | 20.9491 | 14.2087 | 0.26975 | 0 | 0 | 1.6625 | 2.3456 | 0.00041419 | 122.1239 | 1.3795 | 1.5377 | 0.8% | 0.97928 | 0.005297% |  | 0.005325% | 0.005301% | 0.005302% | 0.005305% | 0.005303% | 0.005262% | 0.005232% | 0.005329% | 0.00532% | 0.005311% | 0.005312% | 0.005637% | 25.43% | 0.005254% | 0.005266% | 0.005166% | 0.005859% | 0.004925% | 0.005822% | 0.00516% | 0.005267% | 0.00527% | 0.005287% | 0.00517% | 0.005213% | 0.004695% | 0%
Delaware | 1320.7919 |  | 463.5061 | 25.3836 | 23.4647 | 49.7599 | 614.0322 | 11.9454 | 6.8364 | 4.8484 | 4.7458 | 34.4563 | 0.31537 | 5.037 | 1.9724 | 2.1958 | 1.478 | 0.017276 | 0.00014432 | 0.0017682 | 0.0012607 | 0.61194 | 0.26494 | 0.25735 | 0.5427 | 0.027209 | 0.8755 | 0.00054509 |  | Delaware | 0 | 1.8724 | 6.8368 | 11.946 | 11.946 | 5.9036 | 0 | 4.8486 | 0.00054512 | 4.746 | 0.065231 | 1320.8583 | 0.0075905 | 0.19848 | 0.012639 | 0.00029365 | 0.045193 | 0.00075923 | 78.7823 | 2.6594 | 20.1133 | 0.54272 | 0 | 0 | 34.4581 | 34.4581 | 9.2341 | 0 | 0.027211 | 0 | 0 | 3.7082 | 3.5197 | 0.0025433 | 0 | 89.8015 | 0.014844 | 0.081999 | 0.23338 | 5.0372 | 7.6443 | 5.3016 | 571.3459 | 417.1764 | 42.6447 | 463.5294 | 2.9199e-06 | 36.0767 | 0 | 0.017276 | 0.00014433 | 0.0017683 | 0.0012608 | 0.61197 | 0.00015481 | 140.0228 | 0.0015462 | 0.00096762 | 1.7329 | 0.00090067 | 0 | 0 | 0.22598 | 25.3849 | 23.4659 | 1.919 | 0.089672 | 0 | 11.3345 | 0.00079196 | 0.038512 | 0.41778 | 0.0033216 | 8.0204 | 0.3959 | 0.00093687 | 1.5976 | 2.3958e-05 | 49.7624 | 71.8247 | 0.87554 | 0 | 0 | 8.1464 | 2.1959 | 0.00089002 | 614.063 | 1.478 | 7.431 | 0.8% | 0.93044 | 0.005028% |  | 0.005019% | 0.005021% | 0.005021% | 0.005069% | 0.005019% | 0.004976% | 0.004978% | 0.005036% | 0.004996% | 0.005025% | 0.005047% | 0.005365% | 168.8% | 0.005049% | 0.005027% | 0.005282% | 0.005205% | 0.005017% | 0.004813% | 0.004992% | 0.00505% | 0.005056% | 0.005074% | 0.004978% | 0.004985% | 0.005187% | 0%
District of Columbia | 1.1015 |  | 0.017109 | 0.02367 | 0.019108 | 0.0036067 | 0.037147 | 0.0012875 | 0.00070504 | 0.0009321 | 0.0005906 | 0.0038109 | 0.000907 | 0.00051469 | 0.001472 | 0.0013457 | 0.00078285 | 4.7386e-05 |  | 4.1902e-06 | 3.073e-06 | 0.00016391 |  |  | 0.00021395 | 7.8255e-05 | 0.00012612 | 1.3969e-06 |  | District of Columbia | 0 | 0.00011408 | 0.00070507 | 0.0012875 | 0.0012875 | 0.0003541 | 0 | 0.00093214 | 1.3969e-06 | 0.00059063 | 0 | 1.1015 | 0 | 0 | 0 | 0 | 0 | 0 | 0.0047907 | 0.00016097 | 0.0012199 | 0.00021396 | 0 | 0 | 0.0038111 | 0.0038111 | 0.00056198 | 0 | 7.8258e-05 | 0 | 0 | 0.00013688 | 0.00020918 | 0 | 0 | 0.0054388 | 0 | 0.00023583 | 0.00067122 | 0.00051472 | 0.00046523 | 0.0016749 | 0.039036 | 0.015399 | 0.0015741 | 0.017109 | 0 | 0.0021924 | 0 | 4.7389e-05 | 0 | 4.1905e-06 | 3.0731e-06 | 0.00016392 | 0 | 0.0084073 | 0 | 0 | 0.0013222 | 0 | 0 | 0 | 0.00018666 | 0.023671 | 0.019109 | 0.0045624 | 7.4008e-05 | 0 | 0.0093541 | 0 | 0 | 0.00034241 | 0 | 0.0065171 | 2.4121e-05 | 0 | 0.0013123 | 0 | 0.0036069 | 0.0043524 | 0.00012613 | 0 | 0 | 0.00048706 | 0.0013458 | 0 | 0.037149 | 0.0007829 | 0.00044199 | 0.8% | 1.0508 | 0.004917% |  | 0.005321% | 0.005087% | 0.005094% | 0.007113% | 0.005168% | 0.004954% | 0.005034% | 0.00429% | 0.005581% | 0.004159% | 0.005167% | 0.00517% | 13.79% | 0.005066% | 0.006108% | 0.004892% | 0% | 0.00517% | 0.004324% | 0.004578% | 0% | 0% | 0.004833% | 0.004333% | 0.004433% | 0.003819% | 0%
Florida | 28495.6927 |  | 7025.8166 | 710.4158 | 626.7242 | 811.5663 | 4207.1918 | 115.865 | 65.8767 | 52.6129 | 47.1109 | 335.5377 | 14.9572 | 48.4719 | 37.9569 | 36.4252 | 22.8406 | 0.84781 | 0.00059521 | 0.075944 | 0.055547 | 7.4079 | 2.8146 | 2.7289 | 7.3843 | 1.2913 | 8.9252 | 0.025135 |  | Florida | 0 | 12.6732 | 65.8776 | 115.8666 | 115.8666 | 40.6803 | 0 | 52.6136 | 0.025135 | 47.1115 | 1.383 | 28496.0414 | 0.085639 | 2.1046 | 0.13402 | 0.0031138 | 0.47921 | 0.0080505 | 535.1642 | 18.2533 | 137.2905 | 7.3844 | 0 | 0 | 335.5424 | 335.5424 | 62.5814 | 0 | 1.2913 | 0 | 0 | 56.2074 | 25.0538 | 0.053921 | 0 | 612.3548 | 0.21733 | 3.8889 | 11.0684 | 48.4727 | 51.8056 | 60.4905 | 4111.1389 | 6323.3278 | 646.3847 | 7025.9198 | 4.2749e-05 | 245.3661 | 0 | 0.84782 | 0.00059522 | 0.075945 | 0.055547 | 7.408 | 0.0016416 | 975.8033 | 0.016931 | 0.01026 | 44.6178 | 0.0097291 | 0 | 0 | 6.0703 | 710.4236 | 626.7311 | 83.6925 | 2.4076 | 0 | 304.8072 | 0.0083976 | 0.62065 | 11.1696 | 0.036472 | 214.1715 | 2.6796 | 0.012078 | 42.7708 | 0.00025404 | 811.5782 | 489.8463 | 8.9253 | 0 | 0 | 57.0721 | 36.4256 | 0.01303 | 4207.2622 | 22.8408 | 52.6928 | 0.8% | 0.97715 | 0.001224% |  | 0.001469% | 0.001094% | 0.001105% | 0.001458% | 0.001673% | 0.001404% | 0.001374% | 0.001305% | 0.001336% | 0.001382% | 0.001007% | 0.001687% | 59.37% | 0.001166% | 0.001206% | 0.001211% | 0.001823% | 0.001327% | 0.001394% | 0.001326% | 0.002071% | 0.002074% | 0.001221% | 0.0009742% | 0.001344% | 0.001227% | 0%
Georgia | 11076.931 |  | 5341.195 | 288.4689 | 262.5638 | 505.224 | 1390.7937 | 56.9246 | 32.4662 | 24.5166 | 22.8864 | 164.5297 | 4.5166 | 23.9054 | 13.8287 | 14.2926 | 9.5883 | 0.24107 | 0.00029115 | 0.021799 | 0.016017 | 3.3649 | 1.7699 | 1.7126 | 3.1239 | 0.63591 | 4.2816 | 0.0071777 |  | Georgia | 0 | 4.1884 | 32.4671 | 56.9262 | 56.9262 | 13.4426 | 0 | 24.5173 | 0.0071779 | 22.8871 | 0.46699 | 11077.2446 | 0.057271 | 1.3208 | 0.084108 | 0.0019542 | 0.30075 | 0.0050524 | 176.8853 | 6.0353 | 45.3837 | 3.124 | 0 | 0 | 164.5344 | 164.5344 | 20.6827 | 0 | 0.63592 | 0 | 0 | 42.7308 | 8.2929 | 0.018207 | 0 | 202.3776 | 0.071491 | 1.1744 | 3.3424 | 23.9062 | 17.1213 | 21.2762 | 1447.6379 | 4807.2117 | 491.4039 | 5341.3464 | 1.4062e-05 | 81.1025 | 0 | 0.24107 | 0.00029116 | 0.0218 | 0.016017 | 3.365 | 0.0010302 | 322.7737 | 0.010653 | 0.0064392 | 18.9587 | 0.0061149 | 0 | 0 | 2.5315 | 288.477 | 262.5712 | 25.9058 | 1.0042 | 0 | 127.266 | 0.0052702 | 0.40034 | 4.6653 | 0.022953 | 89.8284 | 0.8856 | 0.0076897 | 17.8566 | 0.00015944 | 505.2382 | 161.9005 | 4.2818 | 0 | 0 | 18.8782 | 14.293 | 0.0042863 | 1390.8331 | 9.5885 | 17.4375 | 0.8% | 1.0408 | 0.002832% |  | 0.002834% | 0.002828% | 0.002828% | 0.00282% | 0.002836% | 0.002849% | 0.00283% | 0.002856% | 0.00283% | 0.002855% | 0.002833% | 0.003169% | 53.86% | 0.002822% | 0.002836% | 0.002752% | 0.003209% | 0.00259% | 0.002866% | 0.00285% | 0.002857% | 0.002855% | 0.002808% | 0.00282% | 0.002837% | 0.002785% | 0%
Idaho | 3529.5086 |  | 262.8794 | 85.9259 | 72.496 | 36.9446 | 260.2676 | 7.3975 | 4.1493 | 4.0882 | 3.1486 | 21.5957 | 2.5101 | 3.0445 | 4.8209 | 4.2999 | 2.5683 | 0.14107 | 2.1981e-05 | 0.012508 | 0.0091675 | 0.66027 | 0.098573 | 0.09488 | 0.7482 | 0.21653 | 0.62637 | 0.0041631 |  | Idaho | 0 | 0.7895 | 4.1496 | 7.398 | 7.398 | 2.4982 | 0 | 4.0885 | 0.0041634 | 3.1489 | 0.057732 | 3529.7639 | 0.0036939 | 0.073176 | 0.0046598 | 0.00010827 | 0.016662 | 0.00027991 | 33.2743 | 1.1295 | 8.5144 | 0.74825 | 0 | 0 | 21.5972 | 21.5972 | 3.8946 | 0 | 0.21654 | 0 | 0 | 2.1032 | 1.5232 | 0.0022509 | 0 | 37.9363 | 0.0077125 | 0.65268 | 1.8576 | 3.0448 | 3.2241 | 6.225 | 258.6096 | 236.6084 | 24.1866 | 262.8982 | 1.517e-06 | 15.2463 | 0 | 0.14108 | 2.1982e-05 | 0.012509 | 0.0091681 | 0.66032 | 5.7078e-05 | 59.9119 | 0.00059523 | 0.00035675 | 5.0613 | 0.00034046 | 0 | 0 | 0.7062 | 85.9321 | 72.5012 | 13.4309 | 0.28003 | 0 | 35.417 | 0.00029198 | 0.024174 | 1.2966 | 0.0012834 | 24.7444 | 0.16693 | 0.00044617 | 4.9681 | 8.833e-06 | 36.9472 | 30.3592 | 0.62641 | 0 | 0 | 3.4908 | 4.3002 | 0.00046242 | 260.2863 | 2.5685 | 3.2066 | 0.8% | 0.99356 | 0.007234% |  | 0.007186% | 0.007233% | 0.007231% | 0.007207% | 0.007212% | 0.007192% | 0.007248% | 0.007226% | 0.007204% | 0.007221% | 0.007251% | 0.007516% | 29.12% | 0.007195% | 0.007271% | 0.007294% | 0.00623% | 0.007019% | 0.007204% | 0.00721% | 0.007181% | 0.007185% | 0.007198% | 0.007107% | 0.00727% | 0.007123% | 0%
Illinois | 10775.1053 |  | 2486.2077 | 213.4716 | 184.9185 | 291.2465 | 1660.8956 | 33.4395 | 18.9804 | 15.5986 | 13.6765 | 96.937 | 5.2378 | 13.9608 | 12.5135 | 11.6341 | 7.2225 | 0.30211 | 0.00031851 | 0.02724 | 0.019898 | 2.2609 | 1.4056 | 1.3589 | 2.2884 | 0.44884 | 2.608 | 0.0089833 |  | Illinois | 0 | 4.9786 | 18.9821 | 33.4426 | 33.4426 | 16.0729 | 0 | 15.6001 | 0.0089841 | 13.6778 | 0.7076 | 10776.1122 | 0.046717 | 1.0481 | 0.06674 | 0.0015507 | 0.23865 | 0.0040091 | 210.5576 | 7.2148 | 54.127 | 2.2886 | 0 | 0 | 96.9459 | 96.9459 | 24.5951 | 0 | 0.44888 | 0 | 0 | 19.8915 | 10.0561 | 0.027588 | 0 | 241.1731 | 0.10024 | 1.3619 | 3.8763 | 13.9622 | 20.3599 | 21.3667 | 1563.3715 | 2237.7905 | 228.752 | 2486.4339 | 1.9718e-05 | 96.5886 | 0 | 0.30214 | 0.00031854 | 0.027243 | 0.0199 | 2.2611 | 0.00081751 | 388.1643 | 0.008436 | 0.0051096 | 13.4205 | 0.0048465 | 0 | 0 | 1.7806 | 213.4917 | 184.9359 | 28.5558 | 0.70636 | 0 | 89.5358 | 0.004182 | 0.31087 | 3.2833 | 0.018173 | 63.2856 | 1.0527 | 0.0060331 | 12.5651 | 0.00012651 | 291.2731 | 192.9723 | 2.6082 | 0 | 0 | 22.7429 | 11.6352 | 0.0060103 | 1661.0469 | 7.2232 | 21.1095 | 0.8% | 0.9412 | 0.009345% |  | 0.009098% | 0.009428% | 0.009421% | 0.009119% | 0.009112% | 0.009213% | 0.009189% | 0.00928% | 0.009227% | 0.009212% | 0.009483% | 0.009527% | 70.75% | 0.009404% | 0.00933% | 0.009451% | 0.008995% | 0.009551% | 0.009644% | 0.009306% | 0.008609% | 0.008601% | 0.009304% | 0.009409% | 0.009244% | 0.009317% | 0%
Indiana | 4474.2009 |  | 652.3868 | 105.7762 | 90.8143 | 80.1164 | 533.9676 | 12.326 | 6.9672 | 6.1246 | 5.1137 | 35.8206 | 2.7147 | 5.1203 | 6.0885 | 5.3035 | 3.233 | 0.16506 | 8.0084e-05 | 0.014724 | 0.010778 | 0.94986 | 0.4931 | 0.47758 | 0.9858 | 0.23439 | 0.99039 | 0.0048841 |  | Indiana | 0 | 1.6069 | 6.968 | 12.3274 | 12.3274 | 5.1741 | 0 | 6.1254 | 0.0048848 | 5.1143 | 0.18186 | 4474.7984 | 0.015519 | 0.36833 | 0.023455 | 0.00054495 | 0.083868 | 0.0014089 | 67.8734 | 2.3161 | 17.4181 | 0.98594 | 0 | 0 | 35.8247 | 35.8247 | 7.9367 | 0 | 0.23442 | 0 | 0 | 5.2195 | 3.1855 | 0.0070905 | 0 | 77.732 | 0.030167 | 0.70593 | 2.0092 | 5.1209 | 6.57 | 8.9464 | 512.3904 | 587.1976 | 60.0247 | 652.4418 | 5.9338e-06 | 31.1216 | 0 | 0.16508 | 8.0089e-05 | 0.014726 | 0.01078 | 0.94997 | 0.0002873 | 123.9425 | 0.0029159 | 0.0017957 | 6.4954 | 0.001687 | 0 | 0 | 0.87969 | 105.791 | 90.8268 | 14.9642 | 0.34892 | 0 | 44.146 | 0.0014697 | 0.089909 | 1.6197 | 0.0062728 | 31.0297 | 0.33976 | 0.0019249 | 6.201 | 4.4461e-05 | 80.1235 | 62.1696 | 0.99051 | 0 | 0 | 7.2546 | 5.3043 | 0.0018087 | 534.0169 | 3.2335 | 6.7005 | 0.8% | 0.9595 | 0.01335% |  | 0.008432% | 0.01395% | 0.01379% | 0.008888% | 0.009234% | 0.01137% | 0.01129% | 0.01217% | 0.01154% | 0.0114% | 0.01519% | 0.01164% | 46.94% | 0.01383% | 0.01368% | 0.01393% | 0.00536% | 0.01394% | 0.01433% | 0.0123% | 0.005361% | 0.005351% | 0.01326% | 0.01521% | 0.01177% | 0.01374% | 0%
Iowa | 3030.3646 |  | 331.3521 | 73.4 | 62.1296 | 39.8169 | 235.4597 | 7.7965 | 4.3917 | 4.0698 | 3.2724 | 22.7039 | 2.1355 | 3.2252 | 4.2063 | 3.8851 | 2.3432 | 0.1168 | 1.9272e-05 | 0.010359 | 0.0075923 | 0.62711 | 0.080469 | 0.077532 | 0.6979 | 0.18428 | 0.64164 | 0.0034475 |  | Iowa | 0 | 0.71538 | 4.392 | 7.797 | 7.797 | 2.2571 | 0 | 4.0701 | 0.0034477 | 3.2726 | 0.045985 | 3030.5598 | 0.0029371 | 0.059796 | 0.0038078 | 8.847e-05 | 0.013615 | 0.00022873 | 30.1367 | 1.0217 | 7.7069 | 0.69794 | 0 | 0 | 22.7054 | 22.7054 | 3.5282 | 0 | 0.18429 | 0 | 0 | 2.651 | 1.3719 | 0.0017929 | 0 | 34.3353 | 0.0059234 | 0.55525 | 1.5803 | 3.2254 | 2.9208 | 5.4786 | 238.8818 | 298.236 | 30.4864 | 331.3734 | 1.1651e-06 | 13.8066 | 0 | 0.1168 | 1.9273e-05 | 0.01036 | 0.0075928 | 0.62715 | 4.6641e-05 | 54.0951 | 0.000486 | 0.00029152 | 4.3357 | 0.00027807 | 0 | 0 | 0.6053 | 73.4048 | 62.1336 | 11.2712 | 0.24002 | 0 | 30.3556 | 0.00023859 | 0.019595 | 1.1113 | 0.0010478 | 21.2051 | 0.15126 | 0.00036298 | 4.2582 | 7.2179e-06 | 39.8195 | 27.4788 | 0.64168 | 0 | 0 | 3.1493 | 3.8853 | 0.00035514 | 235.4748 | 2.3434 | 2.889 | 0.8% | 1.0145 | 0.006442% |  | 0.006413% | 0.006443% | 0.006445% | 0.006484% | 0.006446% | 0.006466% | 0.006436% | 0.006427% | 0.006448% | 0.006452% | 0.006448% | 0.006747% | 30.25% | 0.00644% | 0.006402% | 0.006545% | 0.006285% | 0.006324% | 0.006468% | 0.006272% | 0.006446% | 0.006448% | 0.006319% | 0.006418% | 0.006404% | 0.00636% | 0%
Kansas | 5879.2744 |  | 1606.0445 | 186.8575 | 167.8066 | 161.9467 | 898.4854 | 36.369 | 20.7306 | 15.8378 | 14.6569 | 105.1616 | 3.2547 | 15.2615 | 9.3822 | 9.6003 | 6.1387 | 0.17315 | 2.3697e-05 | 0.015348 | 0.01125 | 2.1258 | 0.03547 | 0.034062 | 2.0609 | 0.28082 | 2.749 | 0.0051095 |  | Kansas | 0 | 2.7548 | 20.732 | 36.3713 | 36.3713 | 8.5705 | 0 | 15.8388 | 0.0051098 | 14.6579 | 0.027369 | 5879.6544 | 0.0014081 | 0.02627 | 0.0016729 | 3.8867e-05 | 0.0059817 | 0.00010049 | 115.7427 | 3.8944 | 29.493 | 2.061 | 0 | 0 | 105.1683 | 105.1683 | 13.5732 | 0 | 0.28083 | 0 | 0 | 12.8492 | 5.0871 | 0.0010671 | 0 | 131.4643 | 0.0031595 | 0.84629 | 2.4087 | 15.2625 | 11.2366 | 14.2809 | 932.4512 | 1445.5329 | 147.7657 | 1606.1478 | 6.2149e-07 | 52.9776 | 0 | 0.17316 | 2.3699e-05 | 0.015349 | 0.011251 | 2.1259 | 2.0491e-05 | 203.8357 | 0.00021857 | 0.00012807 | 11.6289 | 0.00012385 | 0 | 0 | 1.6384 | 186.8696 | 167.8174 | 19.0521 | 0.64962 | 0 | 82.1199 | 0.00010482 | 0.010613 | 3.0059 | 0.00047215 | 57.2431 | 0.58248 | 0.00017971 | 11.5197 | 3.1711e-06 | 161.9572 | 105.207 | 2.7492 | 0 | 0 | 11.8172 | 9.6009 | 0.00018943 | 898.5433 | 6.1391 | 10.7425 | 0.8% | 1.0377 | 0.006462% |  | 0.006432% | 0.006453% | 0.00645% | 0.006461% | 0.006447% | 0.006364% | 0.006429% | 0.006422% | 0.00644% | 0.006443% | 0.006468% | 0.006751% | 52.21% | 0.006486% | 0.006468% | 0.006551% | 0.006552% | 0.006576% | 0.006592% | 0.006449% | 0.006449% | 0.006451% | 0.006403% | 0.006461% | 0.006489% | 0.006427% | 0%
Kentucky | 5156.9403 |  | 1645.7152 | 96.0487 | 85.9865 | 182.7916 | 1472.3194 | 28.2088 | 16.1072 | 11.9244 | 11.2988 | 81.4809 | 1.7665 | 11.862 | 6.3204 | 6.4717 | 4.2134 | 0.10124 | 0.00033551 | 0.0095094 | 0.0068902 | 1.5755 | 1.5462 | 1.4999 | 1.4619 | 0.15162 | 2.1043 | 0.0030671 |  | Kentucky | 0 | 4.4391 | 16.1075 | 28.2093 | 28.2093 | 14.3019 | 0 | 11.9246 | 0.0030671 | 11.299 | 0.42479 | 5157.046 | 0.046367 | 1.1567 | 0.073657 | 0.0017113 | 0.26338 | 0.0044246 | 187.3752 | 6.3776 | 48.0399 | 1.4619 | 0 | 0 | 81.4825 | 81.4825 | 21.9264 | 0 | 0.15163 | 0 | 0 | 13.1659 | 8.7004 | 0.016562 | 0 | 214.7189 | 0.084663 | 0.45931 | 1.3073 | 11.8623 | 18.1508 | 14.2132 | 1371.4996 | 1481.1678 | 151.4083 | 1645.742 | 1.6653e-05 | 85.8943 | 0 | 0.10124 | 0.00033551 | 0.0095097 | 0.0068903 | 1.5755 | 0.00090223 | 340.2275 | 0.0090487 | 0.0056391 | 6.5928 | 0.0052616 | 0 | 0 | 0.81983 | 96.0511 | 85.9885 | 10.0625 | 0.32548 | 0 | 41.1776 | 0.0046154 | 0.23948 | 1.5228 | 0.019446 | 29.4444 | 0.93859 | 0.0056119 | 5.8155 | 0.00013962 | 182.7946 | 171.6548 | 2.1044 | 0 | 0 | 19.9115 | 6.4719 | 0.0050761 | 1472.3425 | 4.2135 | 18.3302 | 0.8% | 0.93151 | 0.00205% |  | 0.001631% | 0.002436% | 0.002407% | 0.001626% | 0.001569% | 0.001866% | 0.001841% | 0.00191% | 0.001907% | 0.001897% | 0.002734% | 0.002173% | 124.9% | 0.002166% | 0.002094% | 0.002763% | 0.001229% | 0.002719% | 0.002645% | 0.001964% | 0.001199% | 0.001203% | 0.002032% | 0.002962% | 0.001937% | 0.00272% | 0%
Louisiana | 5937.2652 |  | 1147.8401 | 166.0789 | 146.0722 | 128.0447 | 746.3781 | 26.1154 | 14.8424 | 11.9343 | 10.6332 | 75.6466 | 3.5346 | 10.9201 | 8.573 | 8.4149 | 5.2633 | 0.19105 | 3.433e-05 | 0.016946 | 0.012419 | 1.6699 | 0.18101 | 0.17475 | 1.6931 | 0.30496 | 2.0176 | 0.005639 |  | Louisiana | 0 | 2.2735 | 14.8442 | 26.1186 | 26.1186 | 7.1456 | 0 | 11.9358 | 0.0056396 | 10.6345 | 0.11196 | 5937.9779 | 0.0062585 | 0.13478 | 0.0085829 | 0.00019942 | 0.03069 | 0.00051558 | 95.705 | 3.238 | 24.4506 | 1.6933 | 0 | 0 | 75.6557 | 75.6557 | 11.2098 | 0 | 0.305 | 0 | 0 | 9.1838 | 4.3152 | 0.0043652 | 0 | 108.9464 | 0.014348 | 0.9191 | 2.6159 | 10.9215 | 9.2799 | 12.6164 | 757.1273 | 1033.1801 | 105.6139 | 1147.9779 | 2.8222e-06 | 43.8346 | 0 | 0.19107 | 3.4333e-05 | 0.016948 | 0.012421 | 1.6701 | 0.00010513 | 170.894 | 0.0011003 | 0.0006571 | 10.1915 | 0.0006284 | 0 | 0 | 1.4232 | 166.0989 | 146.0897 | 20.0092 | 0.56433 | 0 | 71.3751 | 0.0005378 | 0.04608 | 2.6129 | 0.0023731 | 49.8585 | 0.48071 | 0.00083749 | 10.0117 | 1.627e-05 | 128.0601 | 87.1895 | 2.0178 | 0 | 0 | 9.9378 | 8.4159 | 0.00086023 | 746.4677 | 5.2639 | 9.0941 | 0.8% | 1.0143 | 0.012% |  | 0.012% | 0.012% | 0.012% | 0.012% | 0.01201% | 0.012% | 0.01203% | 0.01195% | 0.01196% | 0.01199% | 0.01202% | 0.01229% | 47.16% | 0.012% | 0.01202% | 0.01195% | 0.01113% | 0.01191% | 0.01176% | 0.01203% | 0.01201% | 0.01201% | 0.01199% | 0.01201% | 0.012% | 0.01211% | 0%
Maine | 1745.0591 |  | 262.9375 | 48.3559 | 42.2363 | 29.1143 | 165.7298 | 5.9432 | 3.3674 | 2.8495 | 2.4457 | 17.2471 | 1.1127 | 2.476 | 2.5387 | 2.2767 | 1.4011 | 0.065029 | 2.0379e-05 | 0.0057826 | 0.0042358 | 0.42668 | 0.034748 | 0.033446 | 0.436 | 0.093962 | 0.4695 | 0.0019215 |  | Maine | 0 | 0.50507 | 3.3676 | 5.9435 | 5.9435 | 1.5853 | 0 | 2.8497 | 0.0019216 | 2.4458 | 0.023571 | 1745.1468 | 0.001302 | 0.025795 | 0.0016426 | 3.8164e-05 | 0.0058734 | 9.867e-05 | 21.2581 | 0.71898 | 5.4299 | 0.43602 | 0 | 0 | 17.2479 | 17.2479 | 2.4901 | 0 | 0.093967 | 0 | 0 | 2.1036 | 0.95691 | 0.000919 | 0 | 24.1905 | 0.0028369 | 0.28932 | 0.82344 | 2.4761 | 2.0614 | 3.4368 | 169.5785 | 236.6557 | 24.1915 | 262.9507 | 5.58e-07 | 9.7361 | 0 | 0.065032 | 2.038e-05 | 0.0057829 | 0.004236 | 0.4267 | 2.012e-05 | 37.9236 | 0.00021224 | 0.00012575 | 2.9388 | 0.00012082 | 0 | 0 | 0.41181 | 48.3583 | 42.2384 | 6.1199 | 0.16329 | 0 | 20.6488 | 0.00010292 | 0.0094791 | 0.75584 | 0.00045805 | 14.4128 | 0.10679 | 0.00016695 | 2.8963 | 3.1137e-06 | 29.1157 | 19.3607 | 0.46953 | 0 | 0 | 2.2045 | 2.2768 | 0.00017009 | 165.7382 | 1.4012 | 2.0167 | 0.8% | 1.0232 | 0.005024% |  | 0.005029% | 0.005019% | 0.005012% | 0.005022% | 0.005032% | 0.004975% | 0.005043% | 0.00502% | 0.005059% | 0.005042% | 0.005035% | 0.005344% | 35.38% | 0.005016% | 0.005025% | 0.00486% | 0.005464% | 0.004961% | 0.005223% | 0.005026% | 0.005002% | 0.00499% | 0.004978% | 0.005274% | 0.005053% | 0.00486% | 0%
Maryland | 3250.9087 |  | 1080.845 | 83.3431 | 73.5678 | 106.2934 | 543.0551 | 15.4341 | 8.7836 | 6.9011 | 6.2548 | 44.6707 | 1.7649 | 6.4642 | 4.5429 | 4.5615 | 2.8791 | 0.094075 | 7.2333e-05 | 0.008439 | 0.0061708 | 0.94589 | 0.24962 | 0.24304 | 0.94291 | 0.15227 | 1.1806 | 0.0027911 |  | Maryland | 0 | 1.6409 | 8.7841 | 15.435 | 15.435 | 5.2457 | 0 | 6.9015 | 0.0027912 | 6.2552 | 0.14748 | 3251.0958 | 0.0065705 | 0.18745 | 0.011936 | 0.00027733 | 0.042681 | 0.00071702 | 69.2281 | 2.3549 | 17.7379 | 0.94297 | 0 | 0 | 44.6733 | 44.6733 | 8.1005 | 0 | 0.15228 | 0 | 0 | 8.6472 | 3.2027 | 0.0057501 | 0 | 79.1482 | 0.024664 | 0.4589 | 1.3061 | 6.4646 | 6.7057 | 7.4607 | 532.3027 | 972.8163 | 99.4435 | 1080.9071 | 4.8515e-06 | 31.7303 | 0 | 0.094081 | 7.2337e-05 | 0.0084395 | 0.0061712 | 0.94594 | 0.00014621 | 125.4086 | 0.0015387 | 0.00091384 | 5.2076 | 0.00087678 | 0 | 0 | 0.71305 | 83.3479 | 73.5721 | 9.7758 | 0.28279 | 0 | 35.8164 | 0.00074793 | 0.067464 | 1.3111 | 0.0033202 | 25.1434 | 0.34695 | 0.0011989 | 5.0215 | 2.2626e-05 | 106.2996 | 63.3083 | 1.1806 | 0 | 0 | 7.3259 | 4.5618 | 0.0014787 | 543.0864 | 2.8793 | 6.7428 | 0.8% | 0.98014 | 0.005755% |  | 0.005749% | 0.005743% | 0.00574% | 0.005758% | 0.005752% | 0.005731% | 0.00563% | 0.005726% | 0.005765% | 0.0058% | 0.005747% | 0.00605% | 64.23% | 0.005755% | 0.005746% | 0.005673% | 0.005891% | 0.005467% | 0.005737% | 0.005768% | 0.005757% | 0.005757% | 0.005705% | 0.005779% | 0.005795% | 0.005853% | 0%
Massachusetts | 5065.7778 |  | 712.3572 | 110.2355 | 95.9938 | 84.6209 | 561.4337 | 12.4558 | 7.0469 | 6.1072 | 5.1517 | 36.1782 | 2.7559 | 5.1798 | 7.7084 | 5.1377 | 3.1424 | 0.22524 | 7.8713e-05 | 0.020047 | 0.014683 | 1.0903 | 0.34097 | 0.33037 | 0.96511 | 0.2218 | 0.99447 | 0.006659 |  | Massachusetts | 0 | 1.6937 | 7.0474 | 12.4567 | 12.4567 | 5.4181 | 0 | 6.1077 | 0.0066595 | 5.1521 | 0.17373 | 5066.1714 | 0.0106 | 0.2548 | 0.016226 | 0.00037699 | 0.058018 | 0.00097468 | 71.4937 | 2.4364 | 18.3318 | 0.96518 | 0 | 0 | 36.181 | 36.181 | 8.3615 | 0 | 0.22182 | 0 | 0 | 5.6993 | 3.3335 | 0.0067735 | 0 | 81.7308 | 0.026043 | 0.71658 | 2.0395 | 5.1802 | 6.9218 | 10.7204 | 537.4286 | 641.1712 | 65.542 | 712.4124 | 5.1226e-06 | 32.775 | 0 | 0.22526 | 7.8719e-05 | 0.020049 | 0.014684 | 1.0904 | 0.00019875 | 130.0571 | 0.0020487 | 0.0012422 | 6.7941 | 0.0011775 | 0 | 0 | 0.93153 | 110.244 | 96.0012 | 14.2428 | 0.36943 | 0 | 46.7543 | 0.0010167 | 0.074689 | 1.713 | 0.004413 | 32.7922 | 0.35811 | 0.0014578 | 6.5604 | 3.0757e-05 | 84.6275 | 65.3892 | 0.99454 | 0 | 0 | 7.6001 | 5.1381 | 0.0015614 | 561.4773 | 3.1427 | 7.0112 | 0.8% | 0.95717 | 0.007771% |  | 0.007749% | 0.007763% | 0.007761% | 0.007785% | 0.007767% | 0.007779% | 0.007853% | 0.007799% | 0.00779% | 0.007774% | 0.007766% | 0.008096% | 39.07% | 0.007759% | 0.007768% | 0.007559% | 0.007498% | 0.008206% | 0.007809% | 0.007711% | 0.007779% | 0.007781% | 0.007747% | 0.007932% | 0.007756% | 0.007623% | 0%
Michigan | 6639.1884 |  | 1240.6621 | 152.8642 | 131.9137 | 147.0578 | 774.3278 | 20.1475 | 11.4101 | 9.7288 | 8.304 | 58.4835 | 3.8389 | 8.3887 | 8.2834 | 7.9047 | 4.8549 | 0.20822 | 9.7157e-05 | 0.01857 | 0.013595 | 1.4185 | 0.53077 | 0.51176 | 1.5042 | 0.33122 | 1.597 | 0.006161 |  | Michigan | 0 | 2.32 | 11.4108 | 20.1488 | 20.1488 | 7.4671 | 0 | 9.7294 | 0.0061614 | 8.3046 | 0.34916 | 6639.6104 | 0.019005 | 0.3947 | 0.025134 | 0.00058396 | 0.089872 | 0.0015098 | 98.1426 | 3.3673 | 25.2378 | 1.5043 | 0 | 0 | 58.4873 | 58.4873 | 11.4588 | 0 | 0.33124 | 0 | 0 | 9.9259 | 4.7105 | 0.013614 | 0 | 112.2827 | 0.043016 | 0.99818 | 2.841 | 8.3893 | 9.4857 | 12.409 | 753.6007 | 1116.6666 | 114.1481 | 1240.7406 | 8.4613e-06 | 45.0254 | 0 | 0.20823 | 9.7164e-05 | 0.018571 | 0.013596 | 1.4186 | 0.00030787 | 181.3835 | 0.0032394 | 0.0019242 | 9.3742 | 0.001846 | 0 | 0 | 1.2768 | 152.8739 | 131.9221 | 20.9518 | 0.5064 | 0 | 64.1607 | 0.0015749 | 0.14183 | 2.3487 | 0.0069898 | 45.1004 | 0.49055 | 0.002522 | 8.9945 | 4.7643e-05 | 147.0672 | 89.8828 | 1.5971 | 0 | 0 | 10.6215 | 7.9052 | 0.0025791 | 774.3769 | 4.8552 | 9.8768 | 0.8% | 0.97317 | 0.006355% |  | 0.006331% | 0.006344% | 0.006343% | 0.006377% | 0.006348% | 0.006325% | 0.006358% | 0.006353% | 0.006356% | 0.006406% | 0.006366% | 0.006676% | 49.81% | 0.006354% | 0.006373% | 0.006248% | 0.006324% | 0.006343% | 0.006223% | 0.006366% | 0.006369% | 0.006371% | 0.006339% | 0.006425% | 0.006331% | 0.006344% | 0%
Minnesota | 6509.0304 |  | 914.3051 | 142.54 | 120.5548 | 112.6722 | 592.3111 | 14.5279 | 8.1765 | 7.6733 | 6.115 | 42.3274 | 4.1691 | 6.0036 | 8.3773 | 7.482 | 4.5027 | 0.23768 | 8.0094e-05 | 0.021149 | 0.01549 | 1.2119 | 0.41554 | 0.40093 | 1.3345 | 0.35987 | 1.2026 | 0.0070257 |  | Minnesota | 0 | 1.7733 | 8.177 | 14.5288 | 14.5288 | 5.7166 | 0 | 7.6737 | 0.0070261 | 6.1153 | 0.27419 | 6509.4073 | 0.014612 | 0.30921 | 0.01969 | 0.00045748 | 0.070407 | 0.0011828 | 75.0301 | 2.5757 | 19.2999 | 1.3345 | 0 | 0 | 42.3299 | 42.3299 | 8.7593 | 0 | 0.35989 | 0 | 0 | 7.3149 | 3.61 | 0.01069 | 0 | 85.8752 | 0.034369 | 1.084 | 3.0853 | 6.004 | 7.251 | 11.5307 | 575.0581 | 822.922 | 84.1209 | 914.3578 | 6.7604e-06 | 34.4244 | 0 | 0.23769 | 8.0099e-05 | 0.02115 | 0.015491 | 1.212 | 0.00024119 | 138.8627 | 0.0025377 | 0.0015075 | 8.5349 | 0.0014461 | 0 | 0 | 1.1684 | 142.5482 | 120.5617 | 21.9865 | 0.46338 | 0 | 58.6902 | 0.0012338 | 0.11104 | 2.1484 | 0.0054755 | 41.2025 | 0.37494 | 0.0019751 | 8.2285 | 3.7325e-05 | 112.6786 | 68.7402 | 1.2026 | 0 | 0 | 8.1349 | 7.4824 | 0.0020606 | 592.3454 | 4.503 | 7.5687 | 0.8% | 0.97082 | 0.00579% |  | 0.005762% | 0.005779% | 0.005777% | 0.005759% | 0.005797% | 0.005805% | 0.005819% | 0.005793% | 0.005766% | 0.005738% | 0.005814% | 0.006062% | 37.64% | 0.005798% | 0.005808% | 0.005893% | 0.005998% | 0.005825% | 0.005574% | 0.00579% | 0.005764% | 0.00576% | 0.005784% | 0.00584% | 0.005698% | 0.006044% | 0%
Mississippi | 8064.2291 |  | 4130.8005 | 325.5011 | 305.9372 | 398.9974 | 2116.01 | 88.7706 | 50.7932 | 36.169 | 35.2945 | 256.0914 | 2.64 | 37.422 | 15.0965 | 16.6943 | 11.1949 | 0.13965 | 7.6759e-06 | 0.012361 | 0.009063 | 4.5807 | 0.031017 | 0.029643 | 4.0858 | 0.22777 | 6.517 | 0.0041183 |  | Mississippi | 0 | 6.4939 | 50.7965 | 88.7763 | 88.7763 | 20.1738 | 0 | 36.1714 | 0.0041186 | 35.2968 | 0.029089 | 8064.7489 | 0.0013737 | 0.022862 | 0.0014558 | 3.3825e-05 | 0.0052057 | 8.7454e-05 | 272.7621 | 9.1705 | 69.4789 | 4.086 | 0 | 0 | 256.1079 | 256.1079 | 31.9923 | 0 | 0.22779 | 0 | 0 | 33.0486 | 11.9453 | 0.0011342 | 0 | 309.7152 | 0.0027623 | 0.68644 | 1.9537 | 37.4245 | 26.4849 | 26.6436 | 2200.7031 | 3717.96 | 380.0581 | 4131.0667 | 5.4335e-07 | 124.8371 | 0 | 0.13966 | 7.6764e-06 | 0.012361 | 0.0090636 | 4.581 | 1.7833e-05 | 479.4338 | 0.00019414 | 0.00011146 | 21.1859 | 0.00010909 | 0 | 0 | 2.9878 | 325.522 | 305.9569 | 19.5652 | 1.1846 | 0 | 149.7428 | 9.1223e-05 | 0.010791 | 5.4812 | 0.00042005 | 104.3566 | 1.3731 | 0.0001721 | 21.006 | 2.7597e-06 | 399.0229 | 247.8556 | 6.5174 | 0 | 0 | 27.7828 | 16.6954 | 0.00016562 | 2116.1464 | 11.1956 | 25.2323 | 0.8% | 1.04 | 0.006446% |  | 0.006446% | 0.006436% | 0.006437% | 0.006401% | 0.00645% | 0.006406% | 0.006429% | 0.006429% | 0.006459% | 0.006439% | 0.006441% | 0.006671% | 76.49% | 0.006474% | 0.006435% | 0.006375% | 0.006367% | 0.006335% | 0.006431% | 0.006426% | 0.006469% | 0.006474% | 0.006461% | 0.006546% | 0.006289% | 0.006606% | 0%
Missouri | 5051.9882 |  | 785.9136 | 114.3775 | 98.3317 | 95.822 | 581.9228 | 15.0359 | 8.5114 | 7.3108 | 6.2069 | 43.6577 | 3.0051 | 6.257 | 6.7143 | 6.0355 | 3.6998 | 0.17518 | 8.6199e-05 | 0.015632 | 0.011442 | 1.1021 | 0.31311 | 0.30263 | 1.1417 | 0.25644 | 1.1957 | 0.0051847 |  | Missouri | 0 | 1.7553 | 8.5118 | 15.0366 | 15.0366 | 5.6051 | 0 | 7.3112 | 0.005185 | 6.2072 | 0.18591 | 5052.2324 | 0.010482 | 0.2334 | 0.014862 | 0.00034531 | 0.053144 | 0.00089279 | 74.1013 | 2.5267 | 19.0027 | 1.1417 | 0 | 0 | 43.6598 | 43.6598 | 8.6647 | 0 | 0.25645 | 0 | 0 | 6.2876 | 3.4621 | 0.0072485 | 0 | 84.6572 | 0.025345 | 0.78135 | 2.2238 | 6.2573 | 7.1728 | 9.8357 | 565.943 | 707.3564 | 72.3076 | 785.9516 | 4.9854e-06 | 33.9718 | 0 | 0.17518 | 8.6203e-05 | 0.015633 | 0.011443 | 1.1021 | 0.00018205 | 134.9347 | 0.001899 | 0.0011378 | 6.9469 | 0.0010861 | 0 | 0 | 0.95414 | 114.383 | 98.3364 | 16.0465 | 0.37839 | 0 | 47.9021 | 0.00093128 | 0.07729 | 1.7541 | 0.0040945 | 33.5944 | 0.37115 | 0.0014249 | 6.7184 | 2.8173e-05 | 95.8266 | 67.7462 | 1.1958 | 0 | 0 | 7.8823 | 6.0358 | 0.0015196 | 581.9511 | 3.6999 | 7.2776 | 0.8% | 0.97249 | 0.004833% |  | 0.00483% | 0.004797% | 0.0048% | 0.004801% | 0.004862% | 0.004851% | 0.004818% | 0.00479% | 0.004822% | 0.004827% | 0.004789% | 0.005111% | 46.49% | 0.004808% | 0.004812% | 0.00497% | 0.004898% | 0.004899% | 0.005027% | 0.004935% | 0.004851% | 0.004855% | 0.004866% | 0.00479% | 0.004775% | 0.004622% | 0%
Montana | 2741.5545 |  | 333.3294 | 64.9681 | 56.4488 | 42.1302 | 291.1872 | 7.0695 | 3.9967 | 3.5037 | 2.9312 | 20.5426 | 1.5941 | 2.9373 | 4.7538 | 3.0173 | 1.8405 | 0.14179 | 2.9102e-05 | 0.012587 | 0.0092235 | 0.64967 | 0.14395 | 0.13889 | 0.56196 | 0.13277 | 0.56733 | 0.0041871 |  | Montana | 0 | 0.88207 | 3.997 | 7.07 | 7.07 | 2.8009 | 0 | 3.5039 | 0.0041874 | 2.9314 | 0.069972 | 2741.7506 | 0.0050666 | 0.10712 | 0.0068211 | 0.00015848 | 0.02439 | 0.00040975 | 37.1894 | 1.2634 | 9.5208 | 0.562 | 0 | 0 | 20.5441 | 20.5441 | 4.3523 | 0 | 0.13278 | 0 | 0 | 2.6668 | 1.7091 | 0.0027281 | 0 | 42.4399 | 0.0102 | 0.4145 | 1.1797 | 2.9375 | 3.603 | 6.3225 | 282.3554 | 300.0179 | 30.6685 | 333.3532 | 2.0063e-06 | 17.0421 | 0 | 0.1418 | 2.9104e-05 | 0.012588 | 0.0092242 | 0.64971 | 8.3552e-05 | 67.1114 | 0.00086076 | 0.00052222 | 3.9697 | 0.00049486 | 0 | 0 | 0.54884 | 64.9728 | 56.4528 | 8.52 | 0.21765 | 0 | 27.5341 | 0.00042741 | 0.031205 | 1.0085 | 0.0018541 | 19.2745 | 0.1865 | 0.00061087 | 3.8634 | 1.293e-05 | 42.1332 | 33.958 | 0.56737 | 0 | 0 | 3.9138 | 3.0175 | 0.00061154 | 291.2081 | 1.8406 | 3.5979 | 0.8% | 0.9696 | 0.007155% |  | 0.007133% | 0.007151% | 0.007155% | 0.007117% | 0.007158% | 0.007156% | 0.007156% | 0.007152% | 0.007142% | 0.007148% | 0.007145% | 0.007457% | 33% | 0.007159% | 0.00715% | 0.007366% | 0.007295% | 0.007377% | 0.006856% | 0.006963% | 0.00715% | 0.007149% | 0.007114% | 0.007227% | 0.007234% | 0.007219% | 0%
Nebraska | 2772.0351 |  | 630.4026 | 79.1269 | 70.0409 | 67.4346 | 380.9019 | 13.6051 | 7.7411 | 6.1036 | 5.5175 | 39.3818 | 1.5989 | 5.6968 | 4.0859 | 4.0757 | 2.5688 | 0.085733 | 2.2857e-05 | 0.0076178 | 0.005581 | 0.84019 | 0.098925 | 0.095491 | 0.83885 | 0.13795 | 1.0422 | 0.0025325 |  | Nebraska | 0 | 1.1606 | 7.7414 | 13.6056 | 13.6056 | 3.6465 | 0 | 6.1038 | 0.0025326 | 5.5177 | 0.054071 | 2772.1412 | 0.0034336 | 0.073645 | 0.0046897 | 0.00010896 | 0.016769 | 0.00028171 | 48.8502 | 1.6521 | 12.4782 | 0.83889 | 0 | 0 | 39.3832 | 39.3832 | 5.7223 | 0 | 0.13795 | 0 | 0 | 5.0434 | 2.1989 | 0.0021082 | 0 | 55.6066 | 0.0071251 | 0.41572 | 1.1832 | 5.697 | 4.7371 | 6.1496 | 387.2398 | 567.3828 | 57.9991 | 630.4253 | 1.4015e-06 | 22.3733 | 0 | 0.085737 | 2.2858e-05 | 0.0076181 | 0.0055812 | 0.84022 | 5.7444e-05 | 87.1495 | 0.00059556 | 0.00035904 | 4.891 | 0.00034148 | 0 | 0 | 0.68229 | 79.1299 | 70.0435 | 9.0863 | 0.27055 | 0 | 34.2158 | 0.00029385 | 0.022947 | 1.2528 | 0.0012835 | 23.9047 | 0.2454 | 0.00043507 | 4.8 | 8.8897e-06 | 67.437 | 44.5005 | 1.0423 | 0 | 0 | 5.0673 | 4.0759 | 0.00042719 | 380.9159 | 2.5689 | 4.6348 | 0.8% | 1.0166 | 0.003829% |  | 0.003592% | 0.00377% | 0.003754% | 0.003637% | 0.003671% | 0.003642% | 0.003647% | 0.003753% | 0.00365% | 0.003567% | 0.003929% | 0.003953% | 50.51% | 0.003774% | 0.003791% | 0.004047% | 0.003639% | 0.003929% | 0.003914% | 0.003746% | 0.003377% | 0.003368% | 0.003802% | 0.004129% | 0.003614% | 0.003984% | 0%
Nevada | 3976.2332 |  | 1256.9821 | 108.0071 | 98.005 | 141.7317 | 674.2474 | 17.4829 | 9.9662 | 7.6033 | 7.0438 | 50.5499 | 1.6106 | 7.337 | 4.8413 | 4.5878 | 2.9357 | 0.096311 | 0.0001368 | 0.0087361 | 0.0063729 | 1.0497 | 0.55981 | 0.54212 | 0.98689 | 0.13314 | 1.3207 | 0.0028706 |  | Nevada | 0 | 2.0186 | 9.9671 | 17.4844 | 17.4844 | 6.5358 | 0 | 7.604 | 0.0028709 | 7.0444 | 0.29861 | 3976.5682 | 0.017694 | 0.41811 | 0.026625 | 0.00061861 | 0.095204 | 0.0015994 | 85.4 | 2.9284 | 21.9628 | 0.98697 | 0 | 0 | 50.5542 | 50.5542 | 9.9743 | 0 | 0.13316 | 0 | 0 | 10.0567 | 4.0929 | 0.011642 | 0 | 97.8935 | 0.043712 | 0.41878 | 1.1919 | 7.3377 | 8.2567 | 8.4308 | 652.5217 | 1131.3792 | 115.6521 | 1257.0881 | 8.5983e-06 | 39.1794 | 0 | 0.096319 | 0.00013681 | 0.0087368 | 0.0063734 | 1.0498 | 0.00032613 | 157.7531 | 0.0033831 | 0.0020384 | 7.034 | 0.0019394 | 0 | 0 | 0.94649 | 108.0162 | 98.0132 | 10.003 | 0.37543 | 0 | 47.5705 | 0.0016683 | 0.13104 | 1.7431 | 0.0072914 | 33.5205 | 0.42681 | 0.0024777 | 6.673 | 5.0471e-05 | 141.7435 | 78.3189 | 1.3208 | 0 | 0 | 9.2496 | 4.5882 | 0.0026209 | 674.3044 | 2.9359 | 8.5913 | 0.8% | 0.9677 | 0.008426% |  | 0.008428% | 0.008432% | 0.00843% | 0.00839% | 0.008456% | 0.008437% | 0.008469% | 0.008401% | 0.008476% | 0.008486% | 0.008417% | 0.008786% | 74.14% | 0.008494% | 0.008497% | 0.00853% | 0.007873% | 0.008741% | 0.008379% | 0.008479% | 0.00844% | 0.008441% | 0.008517% | 0.008317% | 0.008482% | 0.008669% | 0%
New Hampshire | 1290.7863 |  | 195.6048 | 30.0119 | 26.0783 | 21.4312 | 173.3317 | 6.8728 | 3.9135 | 3.0448 | 2.7798 | 19.8852 | 0.7679 | 2.8805 | 2.1814 | 1.9548 | 1.2391 | 0.047881 | 2.1566e-05 | 0.0042694 | 0.0031257 | 0.4348 | 0.081788 | 0.078922 | 0.40916 | 0.062613 | 0.52352 | 0.0014167 |  | New Hampshire | 0 | 0.5291 | 3.9136 | 6.8729 | 6.8729 | 1.6595 | 0 | 3.0449 | 0.0014167 | 2.7799 | 0.017999 | 1290.8086 | 0.0028658 | 0.060866 | 0.0038759 | 9.0051e-05 | 0.013859 | 0.00023283 | 22.2574 | 0.75138 | 5.681 | 0.40917 | 0 | 0 | 19.8856 | 19.8856 | 2.6084 | 0 | 0.062614 | 0 | 0 | 1.5649 | 0.99379 | 0.00070176 | 0 | 25.3295 | 0.0027764 | 0.19966 | 0.56825 | 2.8805 | 2.1593 | 3.1221 | 179.6979 | 176.0473 | 17.996 | 195.6081 | 5.4612e-07 | 10.1918 | 0 | 0.047881 | 2.1566e-05 | 0.0042695 | 0.0031257 | 0.43481 | 4.7476e-05 | 39.5363 | 0.00048597 | 0.00029673 | 1.8401 | 0.00028014 | 0 | 0 | 0.25337 | 30.0124 | 26.0788 | 3.9336 | 0.10048 | 0 | 12.7111 | 0.00024286 | 0.016492 | 0.46577 | 0.0010462 | 8.9048 | 0.11187 | 0.00033459 | 1.784 | 7.3471e-06 | 21.4316 | 20.2677 | 0.52353 | 0 | 0 | 2.2974 | 1.9548 | 0.00016646 | 173.3347 | 1.2391 | 2.0966 | 0.8% | 1.0367 | 0.001728% |  | 0.001715% | 0.001714% | 0.001716% | 0.00167% | 0.001724% | 0.001686% | 0.001796% | 0.001691% | 0.001743% | 0.001747% | 0.001776% | 0.001984% | 43.13% | 0.001735% | 0.001667% | 0.001521% | 0.001471% | 0.001917% | 0.00181% | 0.001813% | 0.001831% | 0.001842% | 0.001684% | 0.001497% | 0.001826% | 0.001449% | 0%
New Jersey | 5589.7498 |  | 1868.2321 | 122.1897 | 107.6871 | 192.1687 | 928.9432 | 20.8331 | 11.8471 | 9.4321 | 8.4654 | 60.3247 | 2.6313 | 8.7174 | 6.5421 | 6.4736 | 4.0642 | 0.14232 | 0.00018646 | 0.012892 | 0.0094082 | 1.309 | 0.54884 | 0.53324 | 1.3171 | 0.22703 | 1.6026 | 0.0042406 |  | New Jersey | 0 | 2.8096 | 11.8486 | 20.8358 | 20.8358 | 8.9918 | 0 | 9.4332 | 0.0042411 | 8.4664 | 0.2268 | 5590.4412 | 0.015604 | 0.41129 | 0.02619 | 0.00060851 | 0.093649 | 0.0015733 | 118.4958 | 4.0252 | 30.3473 | 1.3173 | 0 | 0 | 60.3324 | 60.3324 | 13.8711 | 0 | 0.22705 | 0 | 0 | 14.9479 | 5.451 | 0.0088428 | 0 | 135.5523 | 0.043842 | 0.68422 | 1.9474 | 8.7186 | 11.4827 | 11.5384 | 882.8636 | 1681.6398 | 171.9009 | 1868.4887 | 8.6237e-06 | 54.305 | 0 | 0.14233 | 0.00018648 | 0.012894 | 0.0094093 | 1.3092 | 0.00032081 | 214.026 | 0.0032971 | 0.0020051 | 7.6948 | 0.0018974 | 0 | 0 | 1.0423 | 122.2038 | 107.6996 | 14.5042 | 0.41341 | 0 | 52.3402 | 0.0016411 | 0.11672 | 1.9187 | 0.0071006 | 36.8088 | 0.59406 | 0.0023142 | 7.3462 | 4.9647e-05 | 192.1952 | 108.3914 | 1.6028 | 0 | 0 | 12.5039 | 6.4744 | 0.0026286 | 929.0702 | 4.0647 | 11.4875 | 0.8% | 0.95027 | 0.01237% |  | 0.01373% | 0.01153% | 0.01159% | 0.01381% | 0.01368% | 0.01279% | 0.0128% | 0.01257% | 0.01277% | 0.01281% | 0.01111% | 0.01311% | 76.37% | 0.01192% | 0.01201% | 0.01128% | 0.0142% | 0.01081% | 0.0114% | 0.0124% | 0.0142% | 0.0142% | 0.01221% | 0.01096% | 0.01272% | 0.01119% | 0%
New Mexico | 2391.1582 |  | 564.6671 | 71.093 | 63.2402 | 60.0317 | 342.6325 | 12.3755 | 7.0451 | 5.5056 | 5.0099 | 35.8116 | 1.3556 | 5.1851 | 3.5868 | 3.5819 | 2.266 | 0.073293 | 1.753e-05 | 0.0065085 | 0.0047688 | 0.75422 | 0.081204 | 0.078516 | 0.74545 | 0.11696 | 0.94445 | 0.0021644 |  | New Mexico | 0 | 1.0449 | 7.0456 | 12.3763 | 12.3763 | 3.2795 | 0 | 5.5059 | 0.0021645 | 5.0102 | 0.043149 | 2391.3185 | 0.002688 | 0.060556 | 0.0038561 | 8.9593e-05 | 0.013788 | 0.00023164 | 43.969 | 1.4859 | 11.2275 | 0.7455 | 0 | 0 | 35.814 | 35.814 | 5.1514 | 0 | 0.11697 | 0 | 0 | 4.5176 | 1.9724 | 0.0016823 | 0 | 50.0404 | 0.005858 | 0.35247 | 1.0032 | 5.1855 | 4.2645 | 5.4449 | 348.8241 | 508.2346 | 51.9529 | 564.705 | 1.1523e-06 | 20.136 | 0 | 0.073298 | 1.7531e-05 | 0.0065089 | 0.0047691 | 0.75427 | 4.7233e-05 | 78.2978 | 0.0004883 | 0.00029522 | 4.4124 | 0.00028032 | 0 | 0 | 0.61626 | 71.0977 | 63.2444 | 7.8533 | 0.24436 | 0 | 30.9013 | 0.00024162 | 0.018314 | 1.1315 | 0.0010521 | 21.5824 | 0.22093 | 0.00035213 | 4.3352 | 7.3097e-06 | 60.0357 | 40.0447 | 0.94451 | 0 | 0 | 4.5511 | 3.5821 | 0.00035123 | 342.6555 | 2.2662 | 4.1589 | 0.8% | 1.018 | 0.006704% |  | 0.006714% | 0.006696% | 0.006697% | 0.006739% | 0.006704% | 0.006684% | 0.006701% | 0.0067% | 0.006724% | 0.006671% | 0.006721% | 0.00697% | 51.8% | 0.006761% | 0.006732% | 0.006319% | 0.006581% | 0.006743% | 0.00665% | 0.006685% | 0.006862% | 0.006869% | 0.006694% | 0.00657% | 0.006699% | 0.00664% | 0%
New York | 9220.1297 |  | 2195.5083 | 208.6752 | 181.7949 | 238.5348 | 1356.4503 | 30.7221 | 17.4349 | 14.3706 | 12.5728 | 89.069 | 4.8767 | 12.8236 | 11.3846 | 10.7958 | 6.6959 | 0.2731 | 0.00025392 | 0.024564 | 0.017951 | 2.0672 | 1.0101 | 0.979 | 2.1174 | 0.41965 | 2.3991 | 0.0081112 |  | New York | 0 | 4.0836 | 17.4362 | 30.7245 | 30.7245 | 13.1227 | 0 | 14.3717 | 0.0081117 | 12.5738 | 0.46129 | 9220.7823 | 0.031118 | 0.75508 | 0.048083 | 0.0011172 | 0.17193 | 0.0028883 | 172.4745 | 5.8858 | 44.2578 | 2.1176 | 0 | 0 | 89.0758 | 89.0758 | 20.1667 | 0 | 0.41967 | 0 | 0 | 17.5657 | 8.0934 | 0.017985 | 0 | 197.4028 | 0.072398 | 1.268 | 3.609 | 12.8246 | 16.6942 | 18.646 | 1293.6596 | 1976.1424 | 202.0057 | 2195.7138 | 1.4241e-05 | 79.0825 | 0 | 0.27311 | 0.00025395 | 0.024566 | 0.017953 | 2.0673 | 0.00058897 | 314.8968 | 0.0060481 | 0.0036812 | 13.0244 | 0.0034818 | 0 | 0 | 1.7582 | 208.6884 | 181.8065 | 26.8819 | 0.69739 | 0 | 88.3022 | 0.0030129 | 0.21224 | 3.2376 | 0.013024 | 62.1456 | 0.86343 | 0.004228 | 12.3947 | 9.1144e-05 | 238.5565 | 157.9087 | 2.3993 | 0 | 0 | 18.4231 | 10.7966 | 0.0043408 | 1356.568 | 6.6963 | 17.0193 | 0.8% | 0.95363 | 0.007078% |  | 0.00936% | 0.006372% | 0.006431% | 0.009115% | 0.008679% | 0.007723% | 0.007764% | 0.007543% | 0.007649% | 0.007699% | 0.005979% | 0.008057% | 63.78% | 0.006752% | 0.00684% | 0.006061% | 0.01065% | 0.005887% | 0.006047% | 0.007205% | 0.01022% | 0.01022% | 0.006973% | 0.005891% | 0.00759% | 0.005922% | 0%
North Carolina | 10696.7502 |  | 3512.0477 | 291.9489 | 264.2379 | 390.5286 | 1859.3787 | 59.6464 | 34.0229 | 25.6664 | 23.9783 | 172.3955 | 4.6793 | 25.0506 | 14.9593 | 14.9104 | 9.5986 | 0.26956 | 0.00014568 | 0.024077 | 0.017621 | 3.4559 | 0.85781 | 0.82646 | 3.263 | 0.40388 | 4.4846 | 0.0079817 |  | North Carolina | 0 | 5.611 | 34.0238 | 59.648 | 59.648 | 17.8516 | 0 | 25.6671 | 0.007982 | 23.979 | 0.60598 | 10697.0291 | 0.031349 | 0.63738 | 0.040588 | 0.00094301 | 0.14513 | 0.0024381 | 236.8564 | 8.0798 | 60.7388 | 3.2631 | 0 | 0 | 172.4003 | 172.4003 | 27.6897 | 0 | 0.40389 | 0 | 0 | 28.097 | 11.0798 | 0.023626 | 0 | 270.2751 | 0.070444 | 1.2167 | 3.4628 | 25.0513 | 22.9221 | 24.9361 | 1853.7486 | 3160.9166 | 323.116 | 3512.1296 | 1.3856e-05 | 108.5875 | 0 | 0.26957 | 0.00014569 | 0.024078 | 0.017621 | 3.456 | 0.00049716 | 431.512 | 0.0052635 | 0.0031073 | 18.6871 | 0.0029918 | 0 | 0 | 2.5611 | 291.9572 | 264.2453 | 27.7119 | 1.0157 | 0 | 128.6562 | 0.0025432 | 0.2418 | 4.7085 | 0.011363 | 90.3105 | 1.1864 | 0.0042017 | 18.0343 | 7.6937e-05 | 390.5372 | 216.364 | 4.4847 | 0 | 0 | 25.1873 | 14.9109 | 0.0042236 | 1859.4252 | 9.5989 | 23.2737 | 0.8% | 0.99695 | 0.002608% |  | 0.002333% | 0.002826% | 0.00281% | 0.002187% | 0.0025% | 0.002763% | 0.002756% | 0.002744% | 0.002724% | 0.002781% | 0.003012% | 0.00307% | 66.69% | 0.002856% | 0.002852% | 0.003306% | 0.001506% | 0.003121% | 0.003244% | 0.002863% | 0.001752% | 0.001752% | 0.002797% | 0.002919% | 0.002768% | 0.003164% | 0%
North Dakota | 2714.5644 |  | 553.7539 | 90.5736 | 80.926 | 60.6815 | 345.7012 | 13.0304 | 7.4128 | 5.8624 | 5.2876 | 37.7222 | 1.5668 | 5.455 | 4.1427 | 3.9489 | 2.4857 | 0.090657 | 1.425e-05 | 0.0080344 | 0.0058888 | 0.82348 | 0.066408 | 0.064017 | 0.80977 | 0.1352 | 0.99951 | 0.0026743 |  | North Dakota | 0 | 1.0559 | 7.4133 | 13.0312 | 13.0312 | 3.3055 | 0 | 5.8628 | 0.0026744 | 5.288 | 0.033739 | 2714.7401 | 0.0023914 | 0.049373 | 0.003144 | 7.3048e-05 | 0.011242 | 0.00018886 | 44.4133 | 1.499 | 11.3339 | 0.80982 | 0 | 0 | 37.7246 | 37.7246 | 5.2049 | 0 | 0.13521 | 0 | 0 | 4.4303 | 1.9804 | 0.0013154 | 0 | 50.5163 | 0.004521 | 0.40739 | 1.1595 | 5.4553 | 4.3089 | 6.0204 | 355.0814 | 498.4107 | 50.9487 | 553.7896 | 8.8928e-07 | 20.3363 | 0 | 0.090663 | 1.4251e-05 | 0.0080349 | 0.0058892 | 0.82353 | 3.8511e-05 | 78.8293 | 0.00039812 | 0.0002407 | 5.6295 | 0.00022855 | 0 | 0 | 0.78931 | 90.5795 | 80.9312 | 9.6483 | 0.31297 | 0 | 39.57 | 0.000197 | 0.014927 | 1.4487 | 0.00085778 | 27.6121 | 0.22327 | 0.00028706 | 5.5513 | 5.9597e-06 | 60.6854 | 40.4259 | 0.99958 | 0 | 0 | 4.5785 | 3.9491 | 0.00027106 | 345.7235 | 2.4859 | 4.1775 | 0.8% | 1.0271 | 0.006474% |  | 0.006448% | 0.006462% | 0.006461% | 0.006405% | 0.00646% | 0.006454% | 0.0064% | 0.006482% | 0.006502% | 0.006465% | 0.00641% | 0.006839% | 45.33% | 0.006485% | 0.00642% | 0.006631% | 0.006564% | 0.006448% | 0.006449% | 0.006461% | 0.00648% | 0.006482% | 0.006458% | 0.006289% | 0.0065% | 0.006271% | 0%
Ohio | 8925.7919 |  | 885.6115 | 213.8709 | 181.0436 | 112.2052 | 807.9481 | 21.9676 | 12.37 | 11.5218 | 9.2308 | 63.9839 | 6.1343 | 9.0837 | 11.8838 | 11.0941 | 6.6852 | 0.33035 | 9.9501e-05 | 0.02937 | 0.021514 | 1.7688 | 0.42333 | 0.40961 | 1.9871 | 0.52926 | 1.8121 | 0.0097607 |  | Ohio | 0 | 2.4475 | 12.3703 | 21.9682 | 21.9682 | 7.7762 | 0 | 11.5221 | 0.009761 | 9.2311 | 0.19096 | 8926.0469 | 0.013722 | 0.3159 | 0.020116 | 0.00046737 | 0.071929 | 0.0012084 | 103.1856 | 3.5046 | 26.415 | 1.9872 | 0 | 0 | 63.9858 | 63.9858 | 12.0768 | 0 | 0.52927 | 0 | 0 | 7.0851 | 4.7383 | 0.0074452 | 0 | 117.7782 | 0.029017 | 1.595 | 4.5395 | 9.0839 | 9.9975 | 16.2358 | 794.1527 | 797.0728 | 81.4785 | 885.6365 | 5.7076e-06 | 47.2844 | 0 | 0.33036 | 9.9504e-05 | 0.029371 | 0.021515 | 1.7688 | 0.0002464 | 186.1327 | 0.0025261 | 0.0015401 | 12.7128 | 0.0014553 | 0 | 0 | 1.7613 | 213.877 | 181.0488 | 32.8282 | 0.69843 | 0 | 88.3387 | 0.0012605 | 0.087159 | 3.236 | 0.005439 | 61.8039 | 0.51749 | 0.0017524 | 12.3964 | 3.8131e-05 | 112.2084 | 94.2318 | 1.8122 | 0 | 0 | 10.856 | 11.0945 | 0.0017397 | 807.9711 | 6.6854 | 9.9768 | 0.8% | 0.9829 | 0.002857% |  | 0.002823% | 0.002855% | 0.002854% | 0.002842% | 0.002845% | 0.00284% | 0.002852% | 0.002849% | 0.002845% | 0.002847% | 0.002868% | 0.003137% | 36.62% | 0.002868% | 0.002853% | 0.002771% | 0.003028% | 0.002701% | 0.002979% | 0.002806% | 0.002817% | 0.002814% | 0.002824% | 0.002871% | 0.002843% | 0.002874% | 0%
Oklahoma | 6928.6576 |  | 2881.5464 | 247.9019 | 229.0907 | 282.8602 | 1502.7725 | 60.9109 | 34.8124 | 25.3318 | 24.317 | 175.8419 | 2.9073 | 25.6421 | 11.9428 | 12.8471 | 8.4642 | 0.15329 | 2.954e-05 | 0.013603 | 0.0099687 | 3.2664 | 0.10608 | 0.10282 | 2.9986 | 0.25084 | 4.5115 | 0.0045258 |  | Oklahoma | 0 | 4.6049 | 34.8147 | 60.9149 | 60.9149 | 14.3459 | 0 | 25.3335 | 0.0045261 | 24.3186 | 0.05859 | 6929.1045 | 0.0032654 | 0.0793 | 0.0050497 | 0.00011733 | 0.018056 | 0.00030334 | 193.5035 | 6.5132 | 49.318 | 2.9988 | 0 | 0 | 175.8533 | 175.8533 | 22.6908 | 0 | 0.25085 | 0 | 0 | 23.0539 | 8.5205 | 0.0022844 | 0 | 219.8664 | 0.0084813 | 0.75594 | 2.1515 | 25.6439 | 18.7846 | 20.1312 | 1554.896 | 2593.5587 | 265.1194 | 2881.732 | 1.6683e-06 | 88.5747 | 0 | 0.1533 | 2.9541e-05 | 0.013604 | 0.0099694 | 3.2666 | 6.1854e-05 | 341.1307 | 0.00064534 | 0.0003866 | 15.9013 | 0.00036905 | 0 | 0 | 2.2358 | 247.9179 | 229.1055 | 18.8124 | 0.88649 | 0 | 112.0713 | 0.00031641 | 0.026315 | 4.1026 | 0.0013915 | 78.1563 | 0.97366 | 0.0004847 | 15.7218 | 9.5722e-06 | 282.8783 | 175.9437 | 4.5118 | 0 | 0 | 19.7841 | 12.8479 | 0.00050851 | 1502.8693 | 8.4648 | 17.9921 | 0.8% | 1.0346 | 0.006451% |  | 0.006439% | 0.006441% | 0.00644% | 0.006401% | 0.006446% | 0.006466% | 0.006453% | 0.006444% | 0.006458% | 0.006486% | 0.006443% | 0.006742% | 68.56% | 0.006454% | 0.006438% | 0.006311% | 0.006075% | 0.006454% | 0.006453% | 0.00643% | 0.006379% | 0.006375% | 0.006385% | 0.006464% | 0.006434% | 0.006338% | 0%
Oregon | 5224.6138 |  | 756.0469 | 125.1597 | 107.3599 | 91.6231 | 625.094 | 16.8069 | 9.5143 | 8.1669 | 6.9371 | 48.7987 | 3.3102 | 6.9943 | 7.2977 | 6.7326 | 4.1278 | 0.18798 | 7.6956e-05 | 0.016749 | 0.012264 | 1.2147 | 0.28545 | 0.27533 | 1.2742 | 0.28571 | 1.3361 | 0.0055598 |  | Oregon | 0 | 1.8933 | 9.5146 | 16.8075 | 16.8075 | 6.0135 | 0 | 8.1671 | 0.00556 | 6.9373 | 0.15077 | 5224.7881 | 0.010117 | 0.21234 | 0.013522 | 0.00031416 | 0.04835 | 0.00081226 | 79.8269 | 2.7119 | 20.4369 | 1.2743 | 0 | 0 | 48.8004 | 48.8004 | 9.3422 | 0 | 0.28572 | 0 | 0 | 6.0486 | 3.6693 | 0.0058781 | 0 | 91.1032 | 0.022129 | 0.86068 | 2.4496 | 6.9946 | 7.7337 | 10.6643 | 610.8713 | 680.4649 | 69.5586 | 756.0721 | 4.3528e-06 | 36.5811 | 0 | 0.18799 | 7.6959e-05 | 0.016749 | 0.012264 | 1.2147 | 0.00016563 | 144.0706 | 0.001714 | 0.0010352 | 7.5562 | 0.00098353 | 0 | 0 | 1.0433 | 125.1639 | 107.3635 | 17.8005 | 0.41375 | 0 | 52.3517 | 0.00084727 | 0.064897 | 1.9174 | 0.0036933 | 36.6619 | 0.40032 | 0.0012416 | 7.3446 | 2.5632e-05 | 91.6261 | 72.8945 | 1.3362 | 0 | 0 | 8.4023 | 6.7329 | 0.0013268 | 625.1147 | 4.128 | 7.7245 | 0.8% | 0.97721 | 0.003336% |  | 0.003322% | 0.003329% | 0.003322% | 0.003313% | 0.003318% | 0.003362% | 0.003244% | 0.003338% | 0.003335% | 0.00335% | 0.003333% | 0.003642% | 46.13% | 0.003319% | 0.003342% | 0.003335% | 0.003584% | 0.003484% | 0.003481% | 0.003304% | 0.00333% | 0.003332% | 0.0033% | 0.003454% | 0.003313% | 0.003231% | 0%
Pennsylvania | 7372.1711 |  | 1259.3101 | 168.7833 | 144.7168 | 149.2787 | 853.7056 | 21.1686 | 11.973 | 10.4196 | 8.7631 | 61.4945 | 4.4549 | 8.8003 | 9.3254 | 8.8408 | 5.402 | 0.24142 | 0.00012649 | 0.021555 | 0.015776 | 1.5389 | 0.68846 | 0.66548 | 1.6555 | 0.38437 | 1.6932 | 0.007147 |  | Pennsylvania | 0 | 2.5617 | 11.9742 | 21.1707 | 21.1707 | 8.2575 | 0 | 10.4206 | 0.0071477 | 8.764 | 0.34823 | 7372.9084 | 0.022984 | 0.51327 | 0.032684 | 0.00075939 | 0.11687 | 0.0019634 | 108.3056 | 3.708 | 27.8305 | 1.6557 | 0 | 0 | 61.5006 | 61.5006 | 12.6535 | 0 | 0.38441 | 0 | 0 | 10.0755 | 5.1534 | 0.013577 | 0 | 124.0126 | 0.049549 | 1.1584 | 3.297 | 8.8012 | 10.4746 | 13.8809 | 826.0712 | 1133.4963 | 115.8686 | 1259.4404 | 9.7465e-06 | 49.6778 | 0 | 0.24145 | 0.00012651 | 0.021557 | 0.015778 | 1.5391 | 0.00040035 | 199.249 | 0.0041319 | 0.0025023 | 10.3203 | 0.0023736 | 0 | 0 | 1.401 | 168.8 | 144.7311 | 24.0689 | 0.55569 | 0 | 70.3615 | 0.002048 | 0.15246 | 2.5785 | 0.0089013 | 49.4653 | 0.54163 | 0.0029568 | 9.8729 | 6.1955e-05 | 149.2939 | 99.2266 | 1.6934 | 0 | 0 | 11.6692 | 8.8416 | 0.0029708 | 853.7931 | 5.4025 | 10.8211 | 0.8% | 0.96753 | 0.01% |  | 0.01035% | 0.00985% | 0.009843% | 0.01024% | 0.01025% | 0.009971% | 0.01002% | 0.00994% | 0.009983% | 0.009954% | 0.009894% | 0.01029% | 48.85% | 0.009954% | 0.009927% | 0.009923% | 0.01058% | 0.009587% | 0.009895% | 0.009954% | 0.01073% | 0.01073% | 0.009982% | 0.009944% | 0.00995% | 0.009739% | 0%
Rhode Island | 582.5087 |  | 109.9068 | 12.4417 | 11.3239 | 12.6144 | 82.0215 | 2.0291 | 1.1567 | 0.88236 | 0.81751 | 5.867 | 0.21887 | 0.85157 | 1.0402 | 0.53218 | 0.34056 | 0.029014 | 6.7193e-06 | 0.0025771 | 0.0018883 | 0.16153 | 0.033743 | 0.032605 | 0.1145 | 0.015433 | 0.15328 | 0.00085704 |  | Rhode Island | 0 | 0.24691 | 1.1567 | 2.0292 | 2.0292 | 0.78408 | 0 | 0.88238 | 0.00085705 | 0.81752 | 0.032406 | 582.5163 | 0.0011377 | 0.025145 | 0.0016012 | 3.7202e-05 | 0.0057255 | 9.6185e-05 | 10.432 | 0.3571 | 2.6784 | 0.1145 | 0 | 0 | 5.8671 | 5.8671 | 1.2183 | 0 | 0.015434 | 0 | 0 | 0.87927 | 0.49491 | 0.0012635 | 0 | 11.8904 | 0.0028601 | 0.056908 | 0.16197 | 0.85159 | 1.0086 | 1.4792 | 79.3436 | 98.9174 | 10.1116 | 109.9082 | 5.6257e-07 | 4.7842 | 0 | 0.029014 | 6.7194e-06 | 0.0025771 | 0.0018883 | 0.16153 | 1.9613e-05 | 19.1474 | 0.00021099 | 0.00012259 | 0.80004 | 0.00011914 | 0 | 0 | 0.10971 | 12.4418 | 11.324 | 1.1178 | 0.04351 | 0 | 5.5135 | 0.00010033 | 0.010862 | 0.20167 | 0.00045606 | 3.871 | 0.052207 | 0.00017912 | 0.77247 | 3.0353e-06 | 12.6145 | 9.5252 | 0.15328 | 0 | 0 | 1.1176 | 0.53219 | 0.00017148 | 82.0226 | 0.34056 | 1.0373 | 0.8% | 0.96734 | 0.001309% |  | 0.001297% | 0.001308% | 0.001306% | 0.001279% | 0.001322% | 0.001292% | 0.001263% | 0.001329% | 0.001331% | 0.001341% | 0.001298% | 0.001608% | 42.21% | 0.001305% | 0.001308% | 0.001677% | 0.0009324% | 0.001947% | 0.0007173% | 0.001031% | 0.001332% | 0.001329% | 0.001416% | 0.001413% | 0.001262% | 0.00129% | 0%
South Carolina | 4012.0509 |  | 1149.8954 | 135.397 | 123.11 | 126.0751 | 668.7553 | 23.9081 | 13.6363 | 10.302 | 9.614 | 69.1046 | 1.9055 | 10.04 | 6.2265 | 6.0148 | 3.8689 | 0.11666 | 4.9126e-05 | 0.01039 | 0.007608 | 1.4041 | 0.17489 | 0.16869 | 1.3133 | 0.16448 | 1.7987 | 0.003449 |  | South Carolina | 0 | 2.0342 | 13.637 | 23.9093 | 23.9093 | 6.4036 | 0 | 10.3025 | 0.0034492 | 9.6145 | 0.11784 | 4012.2524 | 0.0061987 | 0.1301 | 0.0082848 | 0.00019249 | 0.029624 | 0.00049767 | 85.6661 | 2.9019 | 21.8978 | 1.3133 | 0 | 0 | 69.1081 | 69.1081 | 10.031 | 0 | 0.16449 | 0 | 0 | 9.1996 | 3.884 | 0.0045946 | 0 | 97.5463 | 0.014474 | 0.49544 | 1.4101 | 10.0406 | 8.304 | 9.8437 | 678.6824 | 1034.9579 | 105.7957 | 1149.9532 | 2.847e-06 | 39.242 | 0 | 0.11667 | 4.9129e-05 | 0.010391 | 0.0076084 | 1.4042 | 0.00010148 | 153.4258 | 0.0010694 | 0.00063428 | 8.6003 | 0.00060903 | 0 | 0 | 1.1987 | 135.4038 | 123.1162 | 12.2876 | 0.47531 | 0 | 60.1289 | 0.00051912 | 0.047385 | 2.201 | 0.0023078 | 42.0255 | 0.43011 | 0.00083775 | 8.4331 | 1.5704e-05 | 126.0814 | 78.071 | 1.7987 | 0 | 0 | 8.9266 | 6.0151 | 0.0008678 | 668.7889 | 3.8691 | 8.181 | 0.8% | 1.0148 | 0.005023% |  | 0.005024% | 0.005017% | 0.005014% | 0.005015% | 0.005023% | 0.005027% | 0.00498% | 0.005006% | 0.005054% | 0.005008% | 0.005019% | 0.005285% | 58.09% | 0.00503% | 0.00499% | 0.004953% | 0.005133% | 0.005025% | 0.004934% | 0.004995% | 0.004925% | 0.00492% | 0.005036% | 0.005028% | 0.00497% | 0.005107% | 0%
South Dakota | 1446.3943 |  | 190.2061 | 39.1657 | 33.858 | 22.0342 | 121.3208 | 4.26 | 2.407 | 2.1289 | 1.7697 | 12.3828 | 0.96411 | 1.7688 | 2.1253 | 1.8658 | 1.1359 | 0.057773 | 2.6721e-05 | 0.0051523 | 0.0037718 | 0.32982 | 0.016081 | 0.015346 | 0.34531 | 0.083242 | 0.34323 | 0.0017094 |  | South Dakota | 0 | 0.37018 | 2.4071 | 4.2603 | 4.2603 | 1.1585 | 0 | 2.129 | 0.0017095 | 1.7698 | 0.015224 | 1446.49 | 0.00073465 | 0.011836 | 0.00075368 | 1.7511e-05 | 0.002695 | 4.5274e-05 | 15.5756 | 0.52641 | 3.9768 | 0.34534 | 0 | 0 | 12.3836 | 12.3836 | 1.8247 | 0 | 0.083247 | 0 | 0 | 1.5217 | 0.69862 | 0.00059357 | 0 | 17.7108 | 0.0015411 | 0.25068 | 0.71349 | 1.7689 | 1.5105 | 2.7836 | 124.0621 | 171.1969 | 17.5001 | 190.2187 | 3.0314e-07 | 7.1328 | 0 | 0.057777 | 2.6723e-05 | 0.0051526 | 0.0037721 | 0.32985 | 9.232e-06 | 27.7303 | 0.00010084 | 5.7701e-05 | 2.351 | 5.6588e-05 | 0 | 0 | 0.33028 | 39.1682 | 33.8602 | 5.308 | 0.13096 | 0 | 16.5601 | 4.7226e-05 | 0.0057175 | 0.60606 | 0.00021823 | 11.553 | 0.07827 | 9.0421e-05 | 2.3225 | 1.4287e-06 | 22.0357 | 14.1764 | 0.34325 | 0 | 0 | 1.6108 | 1.866 | 9.2402e-05 | 121.3289 | 1.1359 | 1.4724 | 0.8% | 1.0225 | 0.006619% |  | 0.006631% | 0.006596% | 0.006595% | 0.006668% | 0.006654% | 0.006614% | 0.006588% | 0.00665% | 0.006705% | 0.006649% | 0.006621% | 0.006928% | 30.98% | 0.006605% | 0.006605% | 0.006795% | 0.006184% | 0.006804% | 0.006685% | 0.006744% | 0.006979% | 0.006979% | 0.006579% | 0.006743% | 0.006654% | 0.006674% | 0%
Tennessee | 7505.6224 |  | 2002.8363 | 147.9063 | 129.9152 | 227.1801 | 1645.0455 | 32.7997 | 18.6846 | 14.4314 | 13.2471 | 94.8761 | 3.2576 | 13.7535 | 9.6119 | 9.0589 | 5.7616 | 0.20007 | 0.0003449 | 0.018264 | 0.013308 | 2.0106 | 1.7446 | 1.6916 | 1.9148 | 0.28048 | 2.4907 | 0.0059826 |  | Tennessee | 0 | 4.9497 | 18.6853 | 32.8008 | 32.8008 | 15.9828 | 0 | 14.432 | 0.0059829 | 13.2475 | 0.54235 | 7505.9282 | 0.052947 | 1.3046 | 0.083076 | 0.0019302 | 0.29706 | 0.0049904 | 209.0602 | 7.1296 | 53.6455 | 1.9149 | 0 | 0 | 94.8793 | 94.8793 | 24.4523 | 0 | 0.28049 | 0 | 0 | 16.0232 | 9.7905 | 0.021146 | 0 | 239.6592 | 0.10021 | 0.84703 | 2.4108 | 13.754 | 20.2417 | 18.4128 | 1542.0781 | 1802.6067 | 184.2665 | 2002.8964 | 1.9711e-05 | 95.8559 | 0 | 0.20008 | 0.0003449 | 0.018265 | 0.013309 | 2.0107 | 0.0010176 | 381.3727 | 0.010252 | 0.0063602 | 9.7229 | 0.0059497 | 0 | 0 | 1.2449 | 147.9133 | 129.9212 | 17.992 | 0.49408 | 0 | 62.5346 | 0.0052055 | 0.28831 | 2.3049 | 0.02204 | 44.4634 | 1.0466 | 0.0065133 | 8.8106 | 0.00015748 | 227.1872 | 191.6159 | 2.4908 | 0 | 0 | 22.3354 | 9.0593 | 0.0060081 | 1645.0907 | 5.7619 | 20.6091 | 0.8% | 0.93738 | 0.004075% |  | 0.003001% | 0.004702% | 0.004653% | 0.003136% | 0.002752% | 0.003472% | 0.003393% | 0.003561% | 0.003432% | 0.003406% | 0.005107% | 0.003691% | 91.56% | 0.004173% | 0.004117% | 0.004482% | 0.00176% | 0.004764% | 0.004638% | 0.003709% | 0.001998% | 0.001997% | 0.003945% | 0.005108% | 0.00346% | 0.00485% | 0%
Texas | 29633.014 |  | 9206.3574 | 764.2418 | 684.1406 | 1000.1303 | 5083.3119 | 148.8187 | 84.8053 | 65.0998 | 60.0314 | 430.3817 | 13.9346 | 62.4285 | 40.7127 | 40.0771 | 25.5652 | 0.79634 | 0.00056917 | 0.071358 | 0.052189 | 8.887 | 2.1416 | 2.0752 | 8.5443 | 1.203 | 11.2715 | 0.023614 |  | Texas | 0 | 15.3994 | 84.8105 | 148.8278 | 148.8278 | 48.8938 | 0 | 65.1038 | 0.023615 | 60.0351 | 1.2152 | 29634.824 | 0.066396 | 1.6005 | 0.10192 | 0.0023679 | 0.36442 | 0.0061221 | 649.2478 | 22.0547 | 166.2084 | 8.5448 | 0 | 0 | 430.4083 | 430.4083 | 75.9833 | 0 | 1.203 | 0 | 0 | 73.6552 | 29.8298 | 0.047378 | 0 | 740.8903 | 0.17714 | 3.6232 | 10.3123 | 62.4325 | 62.9009 | 68.0955 | 4999.0242 | 8286.2132 | 847.0352 | 9206.9036 | 3.4844e-05 | 297.5176 | 0 | 0.79639 | 0.0005692 | 0.071362 | 0.052193 | 8.8875 | 0.0012484 | 1171.4534 | 0.013031 | 0.0078026 | 48.3207 | 0.0074506 | 0 | 0 | 6.6388 | 764.2893 | 684.1832 | 80.1062 | 2.6328 | 0 | 333.2993 | 0.006386 | 0.53378 | 12.2043 | 0.0281 | 233.7341 | 3.256 | 0.0098094 | 46.7453 | 0.00019319 | 1000.189 | 592.8181 | 11.2722 | 0 | 0 | 68.3139 | 40.0795 | 0.010621 | 5083.6169 | 25.5668 | 62.7971 | 0.8% | 0.98336 | 0.006108% |  | 0.005933% | 0.006223% | 0.006214% | 0.005866% | 0.006% | 0.006151% | 0.006155% | 0.006167% | 0.006163% | 0.006179% | 0.006319% | 0.006482% | 67.26% | 0.006229% | 0.006228% | 0.006228% | 0.005441% | 0.006579% | 0.00617% | 0.006181% | 0.00582% | 0.00582% | 0.006206% | 0.006335% | 0.006179% | 0.006441% | 0%
Utah | 3514.9528 |  | 766.7281 | 70.8302 | 61.2448 | 93.6664 | 463.5888 | 9.6532 | 5.4696 | 4.6266 | 3.972 | 28.0128 | 1.7639 | 4.0217 | 4.1668 | 3.6934 | 2.2733 | 0.10746 | 8.4953e-05 | 0.0096428 | 0.0070505 | 0.6967 | 0.40999 | 0.39628 | 0.70754 | 0.15231 | 0.76245 | 0.0031885 |  | Utah | 0 | 1.3844 | 5.4697 | 9.6534 | 9.6534 | 4.4935 | 0 | 4.6267 | 0.0031886 | 3.9721 | 0.22814 | 3515.0232 | 0.013714 | 0.30561 | 0.019461 | 0.00045216 | 0.069587 | 0.001169 | 58.6157 | 2.0147 | 15.09 | 0.70756 | 0 | 0 | 28.0134 | 28.0134 | 6.842 | 0 | 0.15232 | 0 | 0 | 6.134 | 2.8374 | 0.008895 | 0 | 67.2156 | 0.031748 | 0.45863 | 1.3053 | 4.0218 | 5.6638 | 6.6285 | 438.8568 | 690.0691 | 70.5404 | 766.7435 | 6.2449e-06 | 26.8986 | 0 | 0.10746 | 8.4955e-05 | 0.009643 | 0.0070506 | 0.69671 | 0.00023838 | 108.875 | 0.0024757 | 0.0014899 | 4.4226 | 0.0014185 | 0 | 0 | 0.59019 | 70.8316 | 61.2461 | 9.5856 | 0.23412 | 0 | 29.6804 | 0.0012194 | 0.096892 | 1.0876 | 0.0053361 | 20.9572 | 0.29273 | 0.0018223 | 4.163 | 3.689e-05 | 93.6683 | 53.7843 | 0.76247 | 0 | 0 | 6.3887 | 3.6934 | 0.0019035 | 463.5981 | 2.2733 | 5.9499 | 0.8% | 0.94663 | 0.002003% |  | 0.002003% | 0.002005% | 0.002002% | 0.001997% | 0.00201% | 0.002058% | 0.002027% | 0.002019% | 0.002105% | 0.001884% | 0.002016% | 0.002315% | 59.08% | 0.001997% | 0.001967% | 0.002037% | 0.002081% | 0.002499% | 0.001761% | 0.001991% | 0.001999% | 0.001997% | 0.001983% | 0.002039% | 0.002076% | 0.002127% | 0%
Vermont | 518.1362 |  | 69.6914 | 12.4816 | 10.7548 | 8.1116 | 52.659 | 1.6812 | 0.95218 | 0.81115 | 0.69281 | 4.88 | 0.32546 | 0.70005 | 0.76152 | 0.65779 | 0.40409 | 0.019975 | 1.4494e-06 | 0.0017687 | 0.0012967 | 0.12421 | 0.007513 | 0.0071498 | 0.12527 | 0.027515 | 0.13321 | 0.00058918 |  | Vermont | 0 | 0.16044 | 0.95223 | 1.6813 | 1.6813 | 0.50256 | 0 | 0.81119 | 0.00058921 | 0.69284 | 0.0083519 | 518.1622 | 0.00036322 | 0.0055142 | 0.00035114 | 8.1585e-06 | 0.0012556 | 2.1093e-05 | 6.7536 | 0.22862 | 1.7255 | 0.12527 | 0 | 0 | 4.8803 | 4.8803 | 0.79086 | 0 | 0.027516 | 0 | 0 | 0.55756 | 0.30505 | 0.00032564 | 0 | 7.6796 | 0.00073942 | 0.084623 | 0.24085 | 0.70009 | 0.6547 | 1.0468 | 52.8541 | 62.7254 | 6.4119 | 69.6949 | 1.4544e-07 | 3.0933 | 0 | 0.019976 | 1.4495e-06 | 0.0017688 | 0.0012968 | 0.12422 | 4.3012e-06 | 12.0687 | 4.7877e-05 | 2.6883e-05 | 0.7481 | 2.6664e-05 | 0 | 0 | 0.10481 | 12.4823 | 10.7553 | 1.727 | 0.041558 | 0 | 5.2573 | 2.2002e-05 | 0.0030193 | 0.19235 | 0.00010377 | 3.6708 | 0.033922 | 4.5718e-05 | 0.7371 | 6.6562e-07 | 8.112 | 6.1481 | 0.13321 | 0 | 0 | 0.70132 | 0.65782 | 4.4333e-05 | 52.6617 | 0.40411 | 0.64237 | 0.8% | 1.0037 | 0.005023% |  | 0.00504% | 0.005022% | 0.005014% | 0.005078% | 0.005037% | 0.005005% | 0.004989% | 0.00509% | 0.005023% | 0.00503% | 0.004991% | 0.005304% | 37.46% | 0.004971% | 0.005011% | 0.005155% | 0.005862% | 0.005044% | 0.005264% | 0.004971% | 0.005065% | 0.005075% | 0.004998% | 0.005364% | 0.005104% | 0.004985% | 0%
Virginia | 8308.0735 |  | 2603.4646 | 223.0805 | 202.8065 | 277.8669 | 1650.9975 | 48.9437 | 27.9365 | 20.8229 | 19.6298 | 141.4053 | 3.3337 | 20.572 | 11.2097 | 11.5904 | 7.5138 | 0.18236 | 0.00014365 | 0.016361 | 0.011963 | 2.7512 | 0.5472 | 0.52801 | 2.5871 | 0.28763 | 3.6615 | 0.0054101 |  | Virginia | 0 | 5.0153 | 27.9378 | 48.946 | 48.946 | 15.8263 | 0 | 20.8239 | 0.0054104 | 19.6307 | 0.32733 | 8308.4599 | 0.019188 | 0.40722 | 0.025931 | 0.00060248 | 0.092722 | 0.0015577 | 211.2881 | 7.1645 | 54.0363 | 2.5873 | 0 | 0 | 141.4119 | 141.4119 | 24.7356 | 0 | 0.28764 | 0 | 0 | 20.8287 | 9.6244 | 0.012762 | 0 | 240.7291 | 0.041903 | 0.8668 | 2.4671 | 20.573 | 20.4769 | 20.1275 | 1623.4335 | 2343.2271 | 239.5299 | 2603.5857 | 8.2424e-06 | 96.7992 | 0 | 0.18237 | 0.00014365 | 0.016361 | 0.011963 | 2.7513 | 0.00031763 | 379.3866 | 0.0033168 | 0.0019853 | 14.283 | 0.0018961 | 0 | 0 | 1.9698 | 223.0908 | 202.8159 | 20.2749 | 0.78116 | 0 | 98.8689 | 0.0016248 | 0.13627 | 3.6201 | 0.0071523 | 69.2711 | 1.0604 | 0.0025005 | 13.8668 | 4.9155e-05 | 277.88 | 192.6593 | 3.6616 | 0 | 0 | 22.0883 | 11.5909 | 0.0025124 | 1651.0742 | 7.5142 | 20.2662 | 0.8% | 0.98326 | 0.004651% |  | 0.00465% | 0.004644% | 0.004646% | 0.00469% | 0.004643% | 0.004654% | 0.004638% | 0.004702% | 0.004663% | 0.00471% | 0.004697% | 0.004962% | 79.55% | 0.004668% | 0.004653% | 0.004405% | 0.00482% | 0.004555% | 0.004716% | 0.004733% | 0.004292% | 0.004291% | 0.004695% | 0.004629% | 0.004665% | 0.004649% | 0%
Washington | 10491.3533 |  | 1837.0854 | 247.2742 | 213.5809 | 217.3989 | 1340.8642 | 35.1378 | 19.9173 | 16.7389 | 14.4384 | 101.9429 | 6.2084 | 14.6459 | 13.6174 | 13.1675 | 8.1193 | 0.33319 | 0.00021936 | 0.029822 | 0.021816 | 2.4089 | 0.77831 | 0.75191 | 2.5367 | 0.53565 | 2.7674 | 0.0098746 |  | Washington | 0 | 4.0472 | 19.9181 | 35.1392 | 35.1392 | 12.9364 | 0 | 16.7396 | 0.009875 | 14.4389 | 0.40078 | 10491.759 | 0.02641 | 0.57989 | 0.036927 | 0.00085796 | 0.13204 | 0.0022182 | 170.809 | 5.8182 | 43.7876 | 2.5368 | 0 | 0 | 101.9468 | 101.9468 | 19.9791 | 0 | 0.53567 | 0 | 0 | 14.6972 | 7.9468 | 0.015626 | 0 | 195.2344 | 0.060542 | 1.6142 | 4.5944 | 14.6465 | 16.539 | 20.8139 | 1303.9669 | 1653.4403 | 169.0184 | 1837.1559 | 1.1909e-05 | 78.3 | 0 | 0.33321 | 0.00021937 | 0.029823 | 0.021817 | 2.409 | 0.00045232 | 310.3523 | 0.0046732 | 0.0028271 | 15.1254 | 0.0026834 | 0 | 0 | 2.0719 | 247.2838 | 213.5891 | 33.6946 | 0.82168 | 0 | 104.0021 | 0.0023138 | 0.17423 | 3.8101 | 0.010068 | 72.9654 | 0.85573 | 0.0033605 | 14.592 | 6.9997e-05 | 217.4073 | 156.1966 | 2.7675 | 0 | 0 | 18.1316 | 13.168 | 0.0036299 | 1340.9161 | 8.1196 | 16.7173 | 0.8% | 0.97244 | 0.003867% |  | 0.003837% | 0.003863% | 0.003864% | 0.003861% | 0.003873% | 0.003861% | 0.003869% | 0.003952% | 0.003865% | 0.003901% | 0.003897% | 0.004214% | 52.85% | 0.00383% | 0.003872% | 0.003854% | 0.004739% | 0.003797% | 0.003812% | 0.003847% | 0.004006% | 0.004012% | 0.003897% | 0.003883% | 0.003906% | 0.004297% | 0%
West Virginia | 1202.1424 |  | 270.9921 | 37.3028 | 33.2411 | 28.8086 | 168.4134 | 6.3223 | 3.5994 | 2.8094 | 2.5588 | 18.2945 | 0.68561 | 2.6492 | 1.8393 | 1.8211 | 1.1527 | 0.037701 | 4.7759e-06 | 0.0033405 | 0.0024486 | 0.38594 | 0.018461 | 0.017712 | 0.3796 | 0.059154 | 0.48225 | 0.0011122 |  | West Virginia | 0 | 0.51493 | 3.5996 | 6.3227 | 6.3227 | 1.6088 | 0 | 2.8096 | 0.0011122 | 2.5589 | 0.013628 | 1202.2028 | 0.00074906 | 0.01366 | 0.00086984 | 2.021e-05 | 0.0031103 | 5.2252e-05 | 21.6521 | 0.73022 | 5.5233 | 0.37962 | 0 | 0 | 18.2955 | 18.2955 | 2.5379 | 0 | 0.059157 | 0 | 0 | 2.168 | 0.96201 | 0.00053133 | 0 | 24.6158 | 0.0016949 | 0.17827 | 0.50738 | 2.6493 | 2.1009 | 2.755 | 172.6236 | 243.9051 | 24.9325 | 271.0057 | 3.3339e-07 | 9.9133 | 0 | 0.037703 | 4.7761e-06 | 0.0033406 | 0.0024488 | 0.38596 | 1.0655e-05 | 38.3552 | 0.00011332 | 6.6594e-05 | 2.3089 | 6.4289e-05 | 0 | 0 | 0.32428 | 37.3047 | 33.2428 | 4.062 | 0.12858 | 0 | 16.2577 | 5.4504e-05 | 0.0053855 | 0.59508 | 0.00024472 | 11.3418 | 0.10888 | 9.2103e-05 | 2.2804 | 1.6489e-06 | 28.8101 | 19.6997 | 0.48227 | 0 | 0 | 2.2265 | 1.8212 | 0.00010162 | 168.4218 | 1.1528 | 2.0297 | 0.8% | 1.0249 | 0.005028% |  | 0.005013% | 0.005019% | 0.005015% | 0.005008% | 0.005023% | 0.005036% | 0.005026% | 0.005047% | 0.005056% | 0.005033% | 0.005011% | 0.005299% | 49.78% | 0.005007% | 0.00501% | 0.004933% | 0.005039% | 0.004967% | 0.005213% | 0.005096% | 0.005032% | 0.005039% | 0.00505% | 0.004957% | 0.005069% | 0.004998% | 0%
Wisconsin | 6196.3907 |  | 529.0394 | 149.9272 | 126.3371 | 67.9155 | 449.14 | 14.0794 | 7.9096 | 7.623 | 5.9622 | 41.0649 | 4.44 | 5.8054 | 8.3463 | 7.7563 | 4.6478 | 0.23798 | 2.7091e-05 | 0.021084 | 0.015456 | 1.1904 | 0.1449 | 0.13968 | 1.3641 | 0.38308 | 1.1799 | 0.0070206 |  | Wisconsin | 0 | 1.3645 | 7.9099 | 14.08 | 14.08 | 4.3035 | 0 | 7.6233 | 0.0070209 | 5.9625 | 0.088856 | 6196.6754 | 0.005214 | 0.10773 | 0.0068599 | 0.00015938 | 0.024529 | 0.00041208 | 57.4846 | 1.9492 | 14.7011 | 1.3642 | 0 | 0 | 41.0668 | 41.0668 | 6.7296 | 0 | 0.38309 | 0 | 0 | 4.2325 | 2.6182 | 0.0034644 | 0 | 65.4834 | 0.011009 | 1.1544 | 3.2857 | 5.8057 | 5.571 | 10.7729 | 452.4671 | 476.1574 | 48.6739 | 529.0637 | 2.1654e-06 | 26.3358 | 0 | 0.23799 | 2.7092e-05 | 0.021085 | 0.015456 | 1.1904 | 8.4027e-05 | 103.2106 | 0.00087953 | 0.00052519 | 8.8085 | 0.0005023 | 0 | 0 | 1.2311 | 149.9341 | 126.3429 | 23.5912 | 0.48815 | 0 | 61.7364 | 0.00042984 | 0.036876 | 2.2601 | 0.001897 | 43.117 | 0.28852 | 0.00066984 | 8.6598 | 1.3004e-05 | 67.9186 | 52.4097 | 1.18 | 0 | 0 | 6.0083 | 7.7567 | 0.00066005 | 449.1607 | 4.648 | 5.5128 | 0.8% | 1.0074 | 0.004595% |  | 0.004606% | 0.004592% | 0.004591% | 0.004622% | 0.004598% | 0.0046% | 0.004588% | 0.004588% | 0.004602% | 0.004613% | 0.004621% | 0.004894% | 29.07% | 0.004613% | 0.004584% | 0.004466% | 0.004335% | 0.004581% | 0.004509% | 0.004501% | 0.00468% | 0.004682% | 0.004598% | 0.004675% | 0.004665% | 0.004624% | 0%
Wyoming | 991.0236 |  | 148.542 | 26.4092 | 22.982 | 17.7654 | 109.3244 | 3.2102 | 1.8181 | 1.5488 | 1.3229 | 9.3182 | 0.60781 | 1.3367 | 1.533 | 1.2558 | 0.77147 | 0.041113 | 5.3327e-06 | 0.0036437 | 0.0026709 | 0.24374 | 0.047761 | 0.04609 | 0.23916 | 0.052523 | 0.25435 | 0.0012131 |  | Wyoming | 0 | 0.33047 | 1.8183 | 3.2104 | 3.2104 | 1.0517 | 0 | 1.5489 | 0.0012132 | 1.323 | 0.030898 | 991.0945 | 0.0016711 | 0.035547 | 0.0022636 | 5.2593e-05 | 0.0080939 | 0.00013597 | 13.9423 | 0.47459 | 3.5725 | 0.23917 | 0 | 0 | 9.3188 | 9.3188 | 1.6309 | 0 | 0.052527 | 0 | 0 | 1.1884 | 0.64642 | 0.0012047 | 0 | 15.9162 | 0.0041937 | 0.15804 | 0.44981 | 1.3368 | 1.3501 | 2.1207 | 108.4123 | 133.6974 | 13.6668 | 148.5527 | 8.2489e-07 | 6.3905 | 0 | 0.041116 | 5.3331e-06 | 0.003644 | 0.0026711 | 0.24375 | 2.7727e-05 | 25.2807 | 0.00029114 | 0.0001733 | 1.6124 | 0.00016605 | 0 | 0 | 0.22347 | 26.4111 | 22.9837 | 3.4275 | 0.088615 | 0 | 11.2137 | 0.00014184 | 0.012534 | 0.41051 | 0.0006281 | 7.8481 | 0.069875 | 0.00022472 | 1.5727 | 4.2908e-06 | 17.7667 | 12.7369 | 0.25436 | 0 | 0 | 1.4754 | 1.2559 | 0.00025144 | 109.3322 | 0.77152 | 1.3596 | 0.8% | 0.99159 | 0.007158% |  | 0.007198% | 0.007175% | 0.007176% | 0.007096% | 0.007156% | 0.007161% | 0.007132% | 0.00713% | 0.00712% | 0.007141% | 0.007163% | 0.007483% | 38.34% | 0.007159% | 0.00718% | 0.007113% | 0.007769% | 0.007839% | 0.006858% | 0.007202% | 0.007154% | 0.007158% | 0.007174% | 0.007047% | 0.0072% | 0.007315% | 0%
Tribal Data | 233.7905 |  | 17.7655 | 5.2819 | 4.4164 | 2.7002 | 16.1905 | 0.43818 | 0.24525 | 0.24894 | 0.18781 | 1.2808 | 0.16312 | 0.17987 | 0.29857 | 0.27307 | 0.16246 | 0.008815 | 8.7316e-07 | 0.0007808 | 0.0005724 | 0.04008 | 0.0056077 | 0.0053172 | 0.046894 | 0.014074 | 0.037628 | 0.00026003 |  | Tribal Data | 0 | 0.04877 | 0.24526 | 0.43818 | 0.43818 | 0.15484 | 0 | 0.24895 | 0.00026004 | 0.18782 | 0.0061577 | 233.7957 | 0.00029049 | 0.0041006 | 0.00026112 | 6.067e-06 | 0.0009337 | 1.5686e-05 | 2.0601 | 0.070467 | 0.52878 | 0.046895 | 0 | 0 | 1.2808 | 1.2808 | 0.24064 | 0 | 0.014074 | 0 | 0 | 0.14212 | 0.09744 | 0.00024008 | 0 | 2.3482 | 0.00056006 | 0.042412 | 0.12071 | 0.17987 | 0.19921 | 0.38529 | 16.0006 | 15.9891 | 1.6344 | 17.7656 | 1.1016e-07 | 0.94469 | 0 | 0.0088152 | 8.7315e-07 | 0.00078082 | 0.00057241 | 0.040081 | 3.1985e-06 | 3.775 | 3.5654e-05 | 1.9991e-05 | 0.3085 | 1.9845e-05 | 0 | 0 | 0.042954 | 5.2821 | 4.4165 | 0.86557 | 0.017032 | 0 | 2.1562 | 1.6362e-05 | 0.0022654 | 0.078861 | 7.7286e-05 | 1.5083 | 0.010312 | 3.4201e-05 | 0.30217 | 4.9498e-07 | 2.7002 | 1.8809 | 0.037629 | 0 | 0 | 0.22031 | 0.27308 | 3.3579e-05 | 16.1907 | 0.16246 | 0.2043 | 0.8% | 0.98826 | 0.002212% |  | 0.0008043% | 0.002545% | 0.002531% | 0.0009685% | 0.001356% | 0.001711% | 0.00185% | 0.002132% | 0.001887% | 0.001869% | 0.002495% | 0.002192% | 29.05% | 0.002256% | 0.002297% | 0.002627% | -0.0006053% | 0.002081% | 0.002672% | 0.001659% | 2.764e-06% | -8.828e-06% | 0.002316% | 0.002771% | 0.001952% | 0.002484% | 0%
Alaska | 9251.214 |  | 3001.1236 | 281.1034 | 259.588 | 327.4258 | 2364.8851 | 60.3978 | 34.5153 | 25.168 | 24.1217 | 174.3724 | 3.506 | 25.4227 | 15.1136 | 12.8731 | 8.4684 | 0.27595 | 0.00038086 | 0.025019 | 0.018254 | 3.5101 | 0.95797 | 0.92899 | 2.9922 | 0.25784 | 4.4774 | 0.0082243 |  | Alaska | 0 | 0 | 0 | 0 | 0 | 0 | 0 | 0 | 0 | 0 | 0 | 0 | 0 | 0 | 0 | 0 | 0 | 0 | 0 | 0 | 0 | 0 | 0 | 0 | 0 | 0 | 0 | 0 | 0 | 0 | 0 | 0 | 0 | 0 | 0 | 0 | 0 | 0 | 0 | 0 | 0 | 0 | 0 | 0 | 0 | 0 | 0 | 0 | 0 | 0 | 0 | 0 | 0 | 0 | 0 | 0 | 0 | 0 | 0 | 0 | 0 | 0 | 0 | 0 | 0 | 0 | 0 | 0 | 0 | 0 | 0 | 0 | 0 | 0 | 0 | 0 | 0 | 0 | 0 | 0 | 0 | 0 | 0 | 0 | 0 | 0 | 0 | 0 | 0 | #DIV/0! | #DIV/0! | -100% |  | -100% | -100% | -100% | -100% | -100% | -100% | -100% | -100% | -100% | -100% | -100% | -100% | -100% | -100% | -100% | -100% | -100% | -100% | -100% | -100% | -100% | -100% | -100% | -100% | -100% | -100% | 0%
Hawaii | 3176.2657 |  | 1027.0251 | 80.2909 | 73.5227 | 121.6443 | 810.4321 | 17.998 | 10.2806 | 7.5596 | 7.1996 | 51.9756 | 1.0178 | 7.5716 | 3.9559 | 3.9979 | 2.6145 | 0.061805 | 0.00017957 | 0.0057595 | 0.0041792 | 0.99959 | 0.59325 | 0.5753 | 0.91434 | 0.087829 | 1.3389 | 0.001865 |  | Hawaii | 0 | 0 | 0 | 0 | 0 | 0 | 0 | 0 | 0 | 0 | 0 | 0 | 0 | 0 | 0 | 0 | 0 | 0 | 0 | 0 | 0 | 0 | 0 | 0 | 0 | 0 | 0 | 0 | 0 | 0 | 0 | 0 | 0 | 0 | 0 | 0 | 0 | 0 | 0 | 0 | 0 | 0 | 0 | 0 | 0 | 0 | 0 | 0 | 0 | 0 | 0 | 0 | 0 | 0 | 0 | 0 | 0 | 0 | 0 | 0 | 0 | 0 | 0 | 0 | 0 | 0 | 0 | 0 | 0 | 0 | 0 | 0 | 0 | 0 | 0 | 0 | 0 | 0 | 0 | 0 | 0 | 0 | 0 | 0 | 0 | 0 | 0 | 0 | 0 | #DIV/0! | #DIV/0! | -100% |  | -100% | -100% | -100% | -100% | -100% | -100% | -100% | -100% | -100% | -100% | -100% | -100% | -100% | -100% | -100% | -100% | -100% | -100% | -100% | -100% | -100% | -100% | -100% | -100% | -100% | -100% | 0%
Puerto Rico | 2085.5957 |  | 379.6334 | 37.3856 | 34.8935 | 49.2417 | 402.0239 | 6.5575 | 3.7464 | 2.7455 | 2.6214 | 18.9349 | 0.50604 | 2.7593 | 5.2343 | 1.4329 | 0.93924 | 0.16434 | 6.2357e-05 | 0.014641 | 0.010722 | 0.67924 | 0.26145 | 0.25349 | 0.32981 | 0.030388 | 0.48712 | 0.0048615 |  | Puerto Rico | 0 | 0 | 0 | 0 | 0 | 0 | 0 | 0 | 0 | 0 | 0 | 0 | 0 | 0 | 0 | 0 | 0 | 0 | 0 | 0 | 0 | 0 | 0 | 0 | 0 | 0 | 0 | 0 | 0 | 0 | 0 | 0 | 0 | 0 | 0 | 0 | 0 | 0 | 0 | 0 | 0 | 0 | 0 | 0 | 0 | 0 | 0 | 0 | 0 | 0 | 0 | 0 | 0 | 0 | 0 | 0 | 0 | 0 | 0 | 0 | 0 | 0 | 0 | 0 | 0 | 0 | 0 | 0 | 0 | 0 | 0 | 0 | 0 | 0 | 0 | 0 | 0 | 0 | 0 | 0 | 0 | 0 | 0 | 0 | 0 | 0 | 0 | 0 | 0 | #DIV/0! | #DIV/0! | -100% |  | -100% | -100% | -100% | -100% | -100% | -100% | -100% | -100% | -100% | -100% | -100% | -100% | -100% | -100% | -100% | -100% | -100% | -100% | -100% | -100% | -100% | -100% | -100% | -100% | -100% | -100% | 0%
US Virgin Islands | 564.942 |  | 60.9085 | 8.0627 | 7.6467 | 9.3468 | 76.2557 | 1.0454 | 0.59776 | 0.43073 | 0.41655 | 3.0168 | 0.11057 | 0.44035 | 1.1652 | 0.2096 | 0.13914 | 0.038596 | 9.5643e-06 | 0.0034297 | 0.0025128 | 0.13585 | 0.04077 | 0.039466 | 0.049937 | 0.0035657 | 0.077115 | 0.0011404 |  | Virgin Islands | 0 | 0 | 0 | 0 | 0 | 0 | 0 | 0 | 0 | 0 | 0 | 0 | 0 | 0 | 0 | 0 | 0 | 0 | 0 | 0 | 0 | 0 | 0 | 0 | 0 | 0 | 0 | 0 | 0 | 0 | 0 | 0 | 0 | 0 | 0 | 0 | 0 | 0 | 0 | 0 | 0 | 0 | 0 | 0 | 0 | 0 | 0 | 0 | 0 | 0 | 0 | 0 | 0 | 0 | 0 | 0 | 0 | 0 | 0 | 0 | 0 | 0 | 0 | 0 | 0 | 0 | 0 | 0 | 0 | 0 | 0 | 0 | 0 | 0 | 0 | 0 | 0 | 0 | 0 | 0 | 0 | 0 | 0 | 0 | 0 | 0 | 0 | 0 | 0 | #DIV/0! | #DIV/0! | -100% |  | -100% | -100% | -100% | -100% | -100% | -100% | -100% | -100% | -100% | -100% | -100% | -100% | -100% | -100% | -100% | -100% | -100% | -100% | -100% | -100% | -100% | -100% | -100% | -100% | -100% | -100% | 0%
Offshore | [119 empty] | #DIV/0! | #DIV/0! | 0% |  | 0% | 0% | 0% | 0% | 0% | 0% | 0% | 0% | 0% | 0% | 0% | 0% | 0% | 0% | 0% | 0% | 0% | 0% | 0% | 0% | 0% | 0% | 0% | 0% | 0% | 0% | 0%
Total | 348738.4626 | 0 | 88142.5615 | 8927.8202 | 7908.5484 | 9633.5091 | 53694.3624 | 1554.9094 | 884.8559 | 696.0857 | 630.3137 | 4500.5477 | 180.8274 | 651.1926 | 483.7624 | 461.8029 | 291.7194 | 10.4502 | 0.0067406 | 0.93519 | 0.68426 | 97.5537 | 28.3506 | 27.4471 | 95.3161 | 15.7419 | 119.0048 | 0.30971 |  |  | 0 | 151.4532 | 835.7644 | 1468.9961 | 1468.9961 | 481.8118 | 0 | 660.2203 | 0.29364 | 595.989 | 12.6645 | 333679.9995 | 0.84738 | 19.7822 | 1.2597 | 0.029268 | 4.5044 | 0.075671 | 6387.0074 | 217.1001 | 1635.6341 | 91.0352 | 0 | 0 | 4252.4957 | 4252.4957 |  |  | 15.3631 |  |  | 669.4293 | 294.3206 | 0.49377 |  | 7292.1739 | 1.8944 | 45.6813 | 130.016 | 615.0363 |  | 727.6057 | 49311.4433 | 75310.7981 | 7698.4384 | 83678.6657 | 0.00037262 | 2927.0861 |  | 9.9101 | 0.0061086 | 0.8864 | 0.64863 | 92.2343 | 0.01543 | 11543.3704 | 0.15921 | 0.096442 | 533.0402 | 0.091471 | 0 |  | 73.0985 | 8521.4742 | 7533.3358 | 988.1385 | 28.99 | 0 | 3668.9627 | 0.078933 | 5.8599 | 134.4148 | 0.34298 | 2573.2713 | 32.0232 | 0.11379 | 514.7978 | 0.0023879 | 9126.373 | 5834.4245 | 112.6309 | 0 | 0 | 673.5068 | 443.3153 | 0.11358 | 50043.6785 | 279.5744 | 619.5265 |  | 0.98537
CONUS Total | 333660.4453 | 0 | 83673.8709 | 8520.9778 | 7532.8975 | 9125.8505 | 50040.7657 | 1468.9108 | 835.7158 | 660.1818 | 595.9544 | 4252.248 | 175.6869 | 614.9986 | 458.2934 | 443.2894 | 279.5581 | 9.9095 | 0.0061083 | 0.88634 | 0.64859 | 92.2289 | 26.4972 | 25.6499 | 91.0299 | 15.3622 | 112.6243 | 0.29362 |  |  | 0 | 151.4532 | 835.7644 | 1468.9961 | 1468.9961 | 481.8118 | 0 | 660.2203 | 0.29364 | 595.989 | 12.6645 | 333679.9995 | 0.84738 | 19.7822 | 1.2597 | 0.029268 | 4.5044 | 0.075671 | 6387.0074 | 217.1001 | 1635.6341 | 91.0352 | 0 | 0 | 4252.4957 | 4252.4957 |  |  | 15.3631 |  |  | 669.4293 | 294.3206 | 0.49377 |  | 7292.1739 | 1.8944 | 45.6813 | 130.016 | 615.0363 |  | 727.6057 | 49311.4433 | 75310.7981 | 7698.4384 | 83678.6657 | 0.00037262 | 2927.0861 |  | 9.9101 | 0.0061086 | 0.8864 | 0.64863 | 92.2343 | 0.01543 | 11543.3704 | 0.15921 | 0.096442 | 533.0402 | 0.091471 | 0 |  | 73.0985 | 8521.4742 | 7533.3358 | 988.1385 | 28.99 | 0 | 3668.9627 | 0.078933 | 5.8599 | 134.4148 | 0.34298 | 2573.2713 | 32.0232 | 0.11379 | 514.7978 | 0.0023879 | 9126.373 | 5834.4245 | 112.6309 | 0 | 0 | 673.5068 | 443.3153 | 0.11358 | 50043.6785 | 279.5744 | 619.5265
Eastern State Total | 244997.1079 | 0 | 65049.4753 | 6374.9026 | 5659.9877 | 7024.466 | 38046.8763 | 1145.7987 | 652.2654 | 509.889 | 463.8718 | 3315.6879 | 126.1966 | 480.0582 | 341.0042 | 332.0393 | 210.425 | 7.1303 | 0.0044188 | 0.63776 | 0.46671 | 70.675 | 19.4283 | 18.8075 | 69.0762 | 11.1024 | 87.4547 | 0.21125
7454.6326

## ptagfire
| Inventory (2021hb) | [15 empty] | SMOKE (2021hb) | [75 empty] | diff
fipsst | CO | NH3 | NOX | PM10 | PM2_5 | SO2 | VOC | ACETALD | BENZENE | BUTADIE | FORMALD | TOLUENE | XYLENES | ETHYLBENZ | HEXANE | STYRENE | # State | AACD | ACET | ALD2 | ALD2_PRIMARY | ALDX | APIN | BENZ | BUTADIENE13 | CH4 | CO | ETH | ETHA | ETHY | ETHYLBENZ | ETOH | FACD | FORM | FORM_PRIMARY | GLY | GLYD | HEXANE | HFLUX | HONO | IOLE | ISOP | ISPD | IVOC | KET | MEOH | MGLY | NAPH | NH3 | NH3_FERT | NMOG | NO | NO2 | NOX | NVOL | OLE | PACD | PAL | PAR | PCA | PCL | PEC | PFE | PH2O | PK | PM10 | PM2_5 | PMC | PMG | PMN | PMOTHR | PNA | PNCOM | PNH4 | PNO3 | POC | PRPA | PSI | PSO4 | PTI | SO2 | SOAALK | STYRENE | SULF | TERP | TOL | TOLU | UNR | VOC_INV | XYLENES | XYLMN | NMOG | CO | NH3 | NOX | PM10 | PM2_5 | SO2 | VOC | ACETALD | BENZENE | BUTADIE | FORMALD | TOLUENE | XYLENES | ETHYLBENZ | HEXANE | STYRENE
Alabama | 11477.0533 | 2292.3946 | 497.3021 | 1939.4741 | 1290.1674 | 216.8118 | 1936.8093 | 181.4725 | 25.9777 | 15.0644 | 131.3647 | 17.2933 | 5.7775 | 6.0078 | 13.1656 | 1.9296 | Alabama | 38.1494 | 50.5441 | 181.438 | 181.438 | 32.7344 | 6.2175 | 25.9725 | 15.0607 | 338.3423 | 11474.3192 | 95.5822 | 69.6521 | 16.4478 | 6.0072 | 2.7349 | 4.3139 | 131.3415 | 131.3415 | 165.6897 | 6.4118 | 13.1618 | 2648408.9611 | 0 | 19.967 | 6.6071 | 3.5314 | 21.611 | 8.3269 | 0 | 69.5438 | 0 | 2291.8582 | 0 | 2058.9379 | 447.4715 | 49.719 | 497.1905 | 0 | 52.2936 | 0.373 | 0.41684 | 922.6012 | 2.8272 | 92.6343 | 117.0232 | 0.19877 | 0 | 72.65 | 1938.9763 | 1289.895 | 649.0813 | 1.0898 | 0.021302 | 105.2946 | 6.4711 | 348.9332 | 18.0169 | 4.2492 | 498.4761 | 22.1832 | 2.9388 | 18.6349 | 0.018822 | 216.7583 | 289.6738 | 1.929 | 0 | 1.2999 | 26.9347 | 17.2894 | 6.4141 | 1936.389 | 5.7759 | 14.4573 | 1.0633 | -0.02382% | -0.0234% | -0.02245% | -0.02567% | -0.02111% | -0.0247% | -0.0217% | -0.01899% | -0.02009% | -0.02435% | -0.01771% | -0.02262% | -0.02609% | -0.01033% | -0.02946% | -0.03015%
Arizona | 8217.9286 | 653.0712 | 292.2742 | 1464.4301 | 1181.2406 | 85.8037 | 1454.4657 | 153.1421 | 21.1791 | 9.7436 | 118.1817 | 12.4054 | 3.3683 | 7.0624 | 6.1593 | 0.8364 | Arizona | 59.1465 | 29.5638 | 153.1422 | 153.1422 | 18.4744 | 9.5083 | 21.1791 | 9.7436 | 203.1131 | 8217.9246 | 59.6561 | 37.0976 | 12.3586 | 7.0623 | 4.2402 | 6.6883 | 118.1815 | 118.1815 | 72.5628 | 9.9407 | 6.1593 | 1859471.9998 | 0 | 23.5368 | 4.0935 | 5.4751 | 26.6351 | 5.8012 | 0 | 28.9617 | 0 | 653.0707 | 0 | 1524.685 | 263.0464 | 29.2274 | 292.2738 | 0 | 36.575 | 0.5783 | 0.40069 | 674.2578 | 4.113 | 69.5197 | 92.2043 | 0.22631 | 0 | 55.0064 | 1464.4297 | 1181.2402 | 283.1895 | 1.0298 | 0.033027 | 143.6519 | 4.6709 | 318.5362 | 13.1985 | 3.7228 | 455.0517 | 12.0978 | 4.4335 | 15.4205 | 0.020996 | 85.8036 | 213.8011 | 0.8364 | 0 | 2.0154 | 20.0873 | 12.4054 | 6.2071 | 1454.4655 | 3.3683 | 12.5821 | 1.0483 | -4.91e-05% | -6.659e-05% | -0.0001234% | -2.785e-05% | -3.141e-05% | -0.0001277% | -1.288e-05% | 7.027e-05% | -0.0001109% | -6.436e-05% | -0.0001623% | -0.0001621% | 0.0001939% | -0.0004196% | -0.0001772% | 0.000213%
Arkansas | 65235.4496 | 18657.0395 | 3305.8006 | 8677.3538 | 5877.2455 | 1552.2953 | 10684.3876 | 984.307 | 137.5735 | 93.9661 | 605.1378 | 107.2016 | 39.1007 | 24.0222 | 71.2999 | 14.0805 | Arkansas | 83.9877 | 317.0994 | 984.5448 | 984.5448 | 201.6707 | 14.4091 | 137.6052 | 93.9906 | 2068.8827 | 65251.1807 | 586.0918 | 487.5593 | 86.7138 | 24.0267 | 6.021 | 9.4974 | 605.2562 | 605.2562 | 1163.689 | 14.1159 | 71.3139 | 9722043.6792 | 0 | 80.0653 | 42.6208 | 7.7745 | 80.9978 | 44.5114 | 0 | 579.8036 | 0 | 18661.6115 | 0 | 11497.1739 | 2975.9787 | 330.6643 | 3306.643 | 0 | 321.3071 | 0.82119 | 1.8293 | 4927.7325 | 7.2269 | 478.9948 | 588.842 | 0.74146 | 0 | 373.8613 | 8679.053 | 5878.385 | 2800.668 | 4.8484 | 0.046899 | 304.5497 | 34.1494 | 1593.9074 | 94.3603 | 19.99 | 2277.0105 | 157.9271 | 6.9257 | 91.0292 | 0.071825 | 1552.6901 | 1526.0737 | 14.0845 | 0 | 2.8619 | 158.797 | 107.2303 | 31.6732 | 10686.9124 | 39.1116 | 77.0518 | 1.0758 | 0.02411% | 0.02451% | 0.02548% | 0.01958% | 0.01939% | 0.02544% | 0.02363% | 0.02417% | 0.02309% | 0.02613% | 0.01957% | 0.02674% | 0.02777% | 0.01849% | 0.01969% | 0.02841%
California | 72394.2644 | 6901.3702 | 3135.8312 | 12411.2352 | 10179.1504 | 1036.0569 | 15655.5688 | 1707.2369 | 232.4478 | 102.4876 | 1307.0963 | 135.2254 | 34.9413 | 82.7425 | 51.6151 | 7.799 | California | 711.2355 | 298.6475 | 1707.1038 | 1707.1038 | 182.4768 | 114.2383 | 232.4283 | 102.4735 | 2057.8246 | 72382.1784 | 614.9266 | 374.6693 | 131.7389 | 82.74 | 50.9882 | 80.4268 | 1307.0099 | 1307.0099 | 664.6304 | 119.5376 | 51.6012 | 18869979.5175 | 0 | 275.91 | 42.7357 | 65.837 | 313.6916 | 60.271 | 0 | 286.2175 | 0 | 6899.1351 | 0 | 16369.9833 | 2821.8372 | 313.5376 | 3135.3748 | 0 | 393.8291 | 6.954 | 3.6104 | 7134.1849 | 48.1307 | 471.5016 | 669.8757 | 2.3187 | 0 | 377.9915 | 12409.5781 | 10177.9817 | 2231.5964 | 9.1385 | 0.39715 | 1631.0272 | 29.7946 | 2736.2556 | 86.236 | 30.6742 | 3908.9363 | 124.2735 | 52.7084 | 119.1731 | 0.21221 | 1035.9095 | 2263.7838 | 7.7968 | 0 | 24.2349 | 218.8643 | 135.2105 | 70.8537 | 15654.0079 | 34.9355 | 141.0339 | 1.0457 | -0.01669% | -0.03239% | -0.01455% | -0.01335% | -0.01148% | -0.01423% | -0.00997% | -0.007797% | -0.008371% | -0.01373% | -0.006608% | -0.011% | -0.01664% | -0.002968% | -0.02686% | -0.02867%
Colorado | 4991.581 | 502.4499 | 190.6657 | 922.367 | 666.5374 | 64.7294 | 930.2939 | 93.1944 | 13.1649 | 6.4695 | 72.2885 | 7.8508 | 2.2901 | 3.9427 | 5.1024 | 0.6454 | Colorado | 31.3477 | 20.6341 | 93.2354 | 93.2354 | 13.2277 | 5.0489 | 13.171 | 6.4738 | 141.0985 | 4996.4817 | 40.5736 | 26.0544 | 8.002 | 3.9434 | 2.2473 | 3.5448 | 72.3161 | 72.3161 | 56.7123 | 5.2686 | 5.1071 | 1289873.9749 | 0 | 13.1173 | 2.7456 | 2.9018 | 14.7121 | 3.8866 | 0 | 21.1815 | 0 | 502.7866 | 0 | 979.3732 | 171.7037 | 19.0782 | 190.7819 | 0 | 23.4819 | 0.3065 | 0.2247 | 441.1111 | 2.1935 | 40.5663 | 53.3487 | 0.12405 | 0 | 32.0472 | 923.2184 | 667.1626 | 256.0558 | 0.57895 | 0.017504 | 77.1195 | 2.7448 | 179.9941 | 7.7351 | 2.1169 | 257.1345 | 8.3297 | 2.3559 | 8.8493 | 0.011539 | 64.7509 | 139.6829 | 0.64609 | 0 | 1.0681 | 12.6629 | 7.8554 | 3.6284 | 930.791 | 2.2919 | 7.5815 | 1.0522 | 0.09818% | 0.06703% | 0.06098% | 0.09231% | 0.09378% | 0.03325% | 0.05343% | 0.04395% | 0.04648% | 0.067% | 0.03822% | 0.05847% | 0.07791% | 0.01787% | 0.09148% | 0.107%
Connecticut | 17.5185 | 2.4931 | 0.80783 | 3.5436 | 2.0717 | 0.3814 | 3.7245 | 0.36406 | 0.051362 | 0.027766 | 0.26794 | 0.032977 | 0.010377 | 0.013694 | 0.021874 | 0.003224 | Connecticut | 0.098579 | 0.090363 | 0.36406 | 0.36406 | 0.057799 | 0.015962 | 0.051362 | 0.027766 | 0.60836 | 17.5185 | 0.17403 | 0.12244 | 0.031535 | 0.013694 | 0.007067 | 0.011147 | 0.26793 | 0.26793 | 0.2767 | 0.016568 | 0.021874 | 5583.8667 | 0 | 0.045601 | 0.012057 | 0.009125 | 0.050292 | 0.015555 | 0 | 0.11712 | 0 | 2.4931 | 0 | 3.9433 | 0.72704 | 0.080783 | 0.80782 | 0 | 0.098913 | 0.00096385 | 0.00069869 | 1.7528 | 0.0068891 | 0.12518 | 0.16489 | 0.00038747 | 0 | 0.098925 | 3.5435 | 2.0717 | 1.4719 | 0.0017994 | 5.5045e-05 | 0.24188 | 0.0084592 | 0.55887 | 0.023851 | 0.0065649 | 0.79838 | 0.039328 | 0.0074045 | 0.027395 | 3.6023e-05 | 0.38139 | 0.55175 | 0.003224 | 0 | 0.003359 | 0.051939 | 0.032978 | 0.013539 | 3.7245 | 0.010377 | 0.029347 | 1.0587 | -2.253e-05% | -2.152e-05% | -0.0006597% | -2.269e-05% | -2.891e-05% | -0.001768% | -3.458e-05% | -0.0001152% | 0.0003877% | -0.001181% | -0.001174% | 0.003057% | -0.0008583% | -0.000756% | -0.001421% | -0.0008254%
Delaware | 495.9143 | 120.0744 | 22.0195 | 86.3303 | 48.2113 | 10.8433 | 77.9835 | 6.4085 | 0.96071 | 0.68154 | 4.341 | 0.71688 | 0.27857 | 0.11207 | 0.73335 | 0.10773 | Delaware | 0 | 2.4551 | 6.4085 | 6.4085 | 1.6311 | 0.0064144 | 0.96071 | 0.68154 | 16.2075 | 495.9142 | 4.4516 | 3.5272 | 0.66665 | 0.11207 | 0 | 0 | 4.341 | 4.341 | 9.2492 | 0 | 0.73335 | 95987.5247 | 0 | 0.36792 | 0.30703 | 0 | 0.34069 | 0.36188 | 0 | 3.8624 | 0 | 120.0744 | 0 | 83.9703 | 19.8175 | 2.202 | 22.0195 | 0 | 2.2182 | 0 | 0.014463 | 38.3672 | 0.01591 | 4.3641 | 5.255 | 0.0048211 | 0 | 3.3941 | 86.3302 | 48.2113 | 38.119 | 0.038858 | 0 | 1.1541 | 0.31578 | 13.1009 | 0.8678 | 0.16874 | 18.7156 | 1.1049 | 0.0072317 | 0.79336 | 0.00048211 | 10.8433 | 11.9543 | 0.10773 | 0 | 0 | 1.0813 | 0.71687 | 0.18603 | 77.9835 | 0.27857 | 0.49048 | 1.0768 | -2.642e-05% | -3.08e-05% | -7.995e-05% | -2.399e-05% | -2.444e-05% | -0.000273% | -2.53e-05% | -4.942e-05% | -0.000159% | -0.0002245% | -1.668e-05% | -2.247e-05% | -0.0005672% | 1.439e-05% | 9.55e-05% | 1.44e-05%
District of Columbia | [91 empty] | #DIV/0! | 0% | 0% | 0% | 0% | 0% | 0% | 0% | 0% | 0% | 0% | 0% | 0% | 0% | 0% | 0% | 0%
Florida | 93343.2333 | 28282.7766 | 4651.0575 | 10172.1087 | 4767.6833 | 2377.04 | 13833.3021 | 688.3875 | 422.6236 | 32.6046 | 899.9965 | 403.2537 | 14.9963 | 578.9396 | 76.9148 | 3.572 | Florida | 228.3054 | 95.2003 | 688.3255 | 688.3255 | 77.8905 | 36.665 | 422.5553 | 32.6008 | 3420.3295 | 93326.9586 | 2487.3534 | 1260.8737 | 367.6457 | 578.84 | 16.3671 | 25.8167 | 899.8859 | 899.8859 | 210.411 | 38.3713 | 76.9 | 27058092.0696 | 0 | 252.1509 | 242.3375 | 21.1336 | 103.4883 | 19.3247 | 0 | 88.9531 | 0 | 28277.4928 | 0 | 15202.1984 | 4185.2495 | 465.0282 | 4650.2777 | 0.01173 | 398.9511 | 2.2322 | 1.1802 | 5046.9067 | 15.4733 | 465.1741 | 631.0285 | 0.7514 | 0 | 382.0966 | 10170.4687 | 4767.0347 | 5403.434 | 5.3922 | 0.12748 | 580.0958 | 12.4307 | 1027.8289 | 60.1797 | 12.4964 | 1468.3272 | 905.8215 | 16.93 | 87.4535 | 0.06883 | 2376.6344 | 780.8218 | 3.5712 | 0 | 7.7793 | 919.8823 | 403.1851 | 22.6578 | 13831.28 | 14.9941 | 49.0105 | 1.0991 | -0.01744% | -0.01868% | -0.01676% | -0.01612% | -0.0136% | -0.01707% | -0.01462% | -0.009008% | -0.01616% | -0.01186% | -0.01228% | -0.017% | -0.0149% | -0.01721% | -0.01932% | -0.02243%
Georgia | 33895.2336 | 7736.584 | 1385.1153 | 5355.7169 | 3319.9386 | 604.6951 | 4662.0371 | 385.1975 | 57.6984 | 40.4198 | 263.3421 | 42.6275 | 16.4435 | 7.108 | 43.4511 | 6.3252 | Georgia | 5.126 | 145.283 | 384.9893 | 384.9893 | 96.4395 | 1.1965 | 57.6671 | 40.3975 | 959.8759 | 33876.1476 | 263.9483 | 208.1697 | 39.8385 | 7.1043 | 0.36748 | 0.57965 | 263.2 | 263.2 | 543.9128 | 0.86153 | 43.4269 | 8493862.8481 | 0 | 23.4157 | 18.1975 | 0.4745 | 22.102 | 21.55 | 0 | 226.7978 | 0 | 7732.6215 | 0 | 5013.5176 | 1245.9411 | 138.4379 | 1384.379 | 0 | 132.0711 | 0.05012 | 0.99941 | 2289.5986 | 1.4176 | 297.1038 | 358.4946 | 0.34118 | 0 | 231.1475 | 5352.6381 | 3318.0033 | 2034.6348 | 2.681 | 0.0028623 | 89.4255 | 21.4672 | 901.4215 | 59.0252 | 11.5774 | 1287.7451 | 65.2377 | 0.86658 | 54.2528 | 0.033976 | 604.3844 | 713.7388 | 6.3217 | 0 | 0.17467 | 64.5783 | 42.6043 | 11.3475 | 4659.4941 | 16.4345 | 29.5936 | 1.076 | -0.05631% | -0.05122% | -0.05316% | -0.05749% | -0.05829% | -0.05138% | -0.05455% | -0.05404% | -0.05421% | -0.05504% | -0.05394% | -0.05441% | -0.05505% | -0.0512% | -0.0555% | -0.05547%
Idaho | 25214.382 | 3617.928 | 872.2033 | 4196.2078 | 2919.24 | 223.8116 | 3859.9381 | 325.6219 | 50.4096 | 28.3271 | 274.3617 | 29.6138 | 10.1922 | 10.09 | 36.9417 | 3.6214 | Idaho | 62.9909 | 102.3934 | 325.499 | 325.499 | 70.3414 | 10.2205 | 50.3918 | 28.3142 | 701.7385 | 25206.708 | 190.8811 | 122.2079 | 35.0984 | 10.0878 | 4.5158 | 7.123 | 274.284 | 274.284 | 332.7128 | 10.5869 | 36.9293 | 6340639.1222 | 0 | 33.073 | 12.0645 | 5.8309 | 35.7873 | 18.7016 | 0 | 91.1685 | 0 | 3616.4746 | 0 | 4086.9923 | 784.657 | 87.1841 | 871.8411 | 0 | 92.9519 | 0.61589 | 0.92489 | 1985.544 | 4.9284 | 224.3498 | 279.1955 | 0.40707 | 0 | 175.4832 | 4194.5572 | 2918.5525 | 1276.0047 | 2.4352 | 0.035174 | 192.739 | 15.851 | 790.4739 | 43.946 | 9.7766 | 1129.2484 | 36.5981 | 4.9707 | 43.7486 | 0.038966 | 223.6004 | 629.6596 | 3.6193 | 0 | 2.1464 | 48.2172 | 29.5999 | 11.0092 | 3858.4924 | 10.1869 | 25.5228 | 1.0592 | -0.03043% | -0.04017% | -0.04153% | -0.03934% | -0.02355% | -0.09435% | -0.03745% | -0.03773% | -0.03544% | -0.04576% | -0.02832% | -0.04716% | -0.05284% | -0.0218% | -0.03364% | -0.05692%
Illinois | 812.2978 | 116.7572 | 26.8305 | 131.8375 | 95.9172 | 7.0139 | 112.2985 | 9.4974 | 1.4521 | 0.86035 | 7.5961 | 0.90717 | 0.32105 | 0.26999 | 1.0486 | 0.11615 | Illinois | 1.4787 | 3.0612 | 9.476 | 9.476 | 2.1174 | 0.24088 | 1.4489 | 0.85807 | 20.9566 | 809.7271 | 5.6632 | 3.6559 | 1.0245 | 0.26961 | 0.10601 | 0.16721 | 7.5816 | 7.5816 | 10.1914 | 0.24852 | 1.0462 | 190447.0422 | 0 | 0.85337 | 0.35588 | 0.13688 | 0.91144 | 0.55297 | 0 | 2.7534 | 0 | 116.5805 | 0 | 118.8474 | 24.0926 | 2.677 | 26.7696 | 0 | 2.6934 | 0.014458 | 0.029835 | 58.1966 | 0.12463 | 7.7176 | 9.5055 | 0.012264 | 0 | 6.0257 | 131.3909 | 95.5892 | 35.8016 | 0.078989 | 0.00082568 | 5.1726 | 0.54945 | 25.9141 | 1.519 | 0.32427 | 37.0201 | 1.0877 | 0.12075 | 1.4726 | 0.0011855 | 7.0027 | 18.4491 | 0.11579 | 0 | 0.050384 | 1.3853 | 0.90477 | 0.30025 | 112.0378 | 0.32011 | 0.71371 | 1.0608 | -0.3165% | -0.1514% | -0.2271% | -0.3388% | -0.3419% | -0.1598% | -0.2322% | -0.2258% | -0.2216% | -0.2659% | -0.1905% | -0.2652% | -0.2903% | -0.1398% | -0.2333% | -0.3104%
Indiana | 572.2923 | 62.1676 | 16.3768 | 95.9965 | 69.9987 | 3.6329 | 69.9471 | 5.8116 | 0.8882 | 0.55924 | 4.4636 | 0.58516 | 0.21517 | 0.14275 | 0.66875 | 0.08028 | Indiana | 0.59147 | 2.015 | 5.8084 | 5.8084 | 1.3721 | 0.098418 | 0.88774 | 0.55891 | 13.6013 | 571.925 | 3.6986 | 2.5981 | 0.62447 | 0.14269 | 0.042403 | 0.066882 | 4.4616 | 4.4616 | 7.0547 | 0.099406 | 0.6684 | 124052.6145 | 0 | 0.45983 | 0.24122 | 0.05475 | 0.47429 | 0.33771 | 0 | 2.3452 | 0 | 62.1423 | 0 | 74.5615 | 14.7313 | 1.6368 | 16.3681 | 0 | 1.7916 | 0.0057831 | 0.021449 | 35.6322 | 0.060317 | 5.958 | 7.2592 | 0.0080771 | 0 | 4.6431 | 95.9327 | 69.9519 | 25.9808 | 0.057159 | 0.00033027 | 2.8283 | 0.42752 | 18.9842 | 1.1785 | 0.24072 | 27.1203 | 0.79085 | 0.053056 | 1.1109 | 0.00079137 | 3.6313 | 11.2286 | 0.080228 | 0 | 0.020154 | 0.9023 | 0.58481 | 0.18 | 69.9098 | 0.21504 | 0.44342 | 1.0665 | -0.06418% | -0.0406% | -0.05296% | -0.06648% | -0.06694% | -0.04455% | -0.05329% | -0.05432% | -0.05214% | -0.05961% | -0.04546% | -0.05869% | -0.06105% | -0.03708% | -0.05254% | -0.06482%
Iowa | 2118.1833 | 147.9459 | 55.4877 | 370.543 | 277.8556 | 11.6377 | 251.4416 | 22.5176 | 3.2834 | 2.0204 | 16.1935 | 2.2422 | 0.78845 | 0.64509 | 1.9571 | 0.2785 | Iowa | 3.4009 | 6.979 | 22.5143 | 22.5143 | 4.5757 | 0.56037 | 3.2829 | 2.02 | 46.559 | 2117.8157 | 13.0003 | 9.6853 | 2.1486 | 0.64504 | 0.24381 | 0.38457 | 16.1915 | 16.1915 | 24.0406 | 0.57159 | 1.9567 | 427184.6228 | 0 | 2.1401 | 0.8936 | 0.31481 | 2.26 | 1.1152 | 0 | 9.8839 | 0 | 147.9207 | 0 | 268.2827 | 49.9312 | 5.5479 | 55.4792 | 0 | 6.8557 | 0.033253 | 0.086005 | 121.5401 | 0.30576 | 22.9964 | 28.1795 | 0.034002 | 0 | 17.9389 | 370.4791 | 277.8087 | 92.6704 | 0.22839 | 0.0018991 | 13.2843 | 1.6433 | 75.3506 | 4.5369 | 0.94867 | 107.6438 | 3.0575 | 0.28641 | 4.3406 | 0.0033062 | 11.6361 | 38.0946 | 0.27845 | 0 | 0.11588 | 3.4727 | 2.2419 | 0.75527 | 251.4043 | 0.78833 | 1.7747 | 1.0671 | -0.01736% | -0.01707% | -0.01536% | -0.01724% | -0.01689% | -0.01372% | -0.01484% | -0.01459% | -0.01423% | -0.01721% | -0.01216% | -0.01498% | -0.01608% | -0.008063% | -0.01789% | -0.01819%
Kansas | 42337.6045 | 8938.2498 | 1583.7359 | 6281.3591 | 4237.0979 | 357.6655 | 6474.5469 | 474.8842 | 80.7564 | 46.6829 | 457.9309 | 43.1178 | 16.1775 | 11.4167 | 81.7739 | 6.3962 | Kansas | 53.8236 | 182.6594 | 474.8885 | 474.8885 | 132.7784 | 8.7393 | 80.757 | 46.6833 | 1273.8647 | 42338.0909 | 332.408 | 190.2134 | 62.957 | 11.4167 | 3.8586 | 6.0864 | 457.9338 | 457.9338 | 611.7328 | 9.0461 | 81.7742 | 11445490.4353 | 0 | 35.5615 | 19.1215 | 4.9823 | 37.3592 | 35.5099 | 0 | 91.5285 | 0 | 8938.2798 | 0 | 6850.918 | 1425.3712 | 158.3747 | 1583.7459 | 0 | 138.6677 | 0.52625 | 1.3133 | 3607.0778 | 4.7864 | 349.508 | 428.589 | 0.52216 | 0 | 272.6769 | 6281.4424 | 4237.1591 | 2044.2833 | 3.4859 | 0.030055 | 206.4207 | 24.9631 | 1149.1724 | 68.9307 | 14.4555 | 1641.6751 | 52.3253 | 4.5088 | 66.0704 | 0.050729 | 357.6673 | 1152.0206 | 6.3963 | 0 | 1.834 | 71.4109 | 43.1182 | 14.0301 | 6474.5948 | 16.1776 | 35.3934 | 1.0581 | 0.001149% | 0.000335% | 0.000632% | 0.001327% | 0.001444% | 0.0005068% | 0.0007393% | 0.0008926% | 0.0007141% | 0.0008402% | 0.000628% | 0.0009898% | 0.001039% | 0.0004378% | 0.000373% | 0.0009301%
Kentucky | 6700.8718 | 1754.1026 | 307.6223 | 1138.017 | 640.154 | 151.9582 | 1069.0755 | 87.6102 | 13.1858 | 9.2755 | 60.2011 | 9.727 | 3.7722 | 1.5633 | 10.1564 | 1.4583 | Kentucky | 0.49288 | 33.4546 | 87.6165 | 87.6165 | 22.344 | 0.16274 | 13.1867 | 9.2761 | 221.5394 | 6701.3472 | 60.667 | 47.3339 | 9.2162 | 1.5635 | 0.035334 | 0.055735 | 60.2055 | 60.2055 | 125.2938 | 0.082839 | 10.1571 | 1227637.2853 | 0 | 5.0791 | 4.1455 | 0.045625 | 4.7438 | 5.0173 | 0 | 50.6551 | 0 | 1754.2228 | 0 | 1150.0311 | 276.8797 | 30.7644 | 307.644 | 0 | 29.949 | 0.0048192 | 0.19245 | 530.2794 | 0.24229 | 57.6391 | 69.4771 | 0.064921 | 0 | 44.8354 | 1138.1004 | 640.1992 | 497.9012 | 0.51665 | 0.00027523 | 16.2865 | 4.1678 | 173.9473 | 11.4564 | 2.2373 | 248.4961 | 14.7526 | 0.1315 | 10.5016 | 0.0064785 | 151.9691 | 165.5054 | 1.4584 | 0 | 0.016795 | 14.6359 | 9.7276 | 2.5332 | 1069.1524 | 3.7725 | 6.6662 | 1.0756 | 0.007094% | 0.006855% | 0.007069% | 0.007331% | 0.007064% | 0.007125% | 0.007199% | 0.007113% | 0.006823% | 0.007316% | 0.007197% | 0.007021% | 0.007101% | 0.007093% | 0.007297% | 0.007309%
Louisiana | 72925.1959 | 23359.7129 | 3703.5543 | 8022.1062 | 3928.9076 | 1901.934 | 10766.8012 | 579.3768 | 298.3934 | 37.627 | 662.232 | 283.7415 | 16.9815 | 383.7882 | 67.1595 | 5.2612 | Louisiana | 123.2219 | 121.653 | 579.3897 | 579.3897 | 90.1236 | 19.9988 | 298.4095 | 37.6278 | 2645.1504 | 72928.7448 | 1752.2836 | 927.5808 | 256.7999 | 383.8116 | 8.8337 | 13.9339 | 662.2598 | 662.2598 | 381.653 | 20.7099 | 67.1636 | 18011749.0768 | 0 | 167.5339 | 168.0734 | 11.4063 | 66.6659 | 20.1947 | 0 | 173.2406 | 0 | 23361.2812 | 0 | 11824.8284 | 3333.3801 | 370.3755 | 3703.7556 | 0.0077749 | 315.3639 | 1.2048 | 0.99106 | 4116.3786 | 8.7408 | 395.7375 | 519.4788 | 0.52357 | 0 | 320.7966 | 8022.3699 | 3928.9901 | 4093.3798 | 4.1572 | 0.068807 | 348.0938 | 14.7352 | 891.483 | 57.5673 | 11.171 | 1273.5475 | 629.5299 | 9.3145 | 72.5346 | 0.048951 | 1902.0402 | 754.1589 | 5.2614 | 0 | 4.1987 | 633.3349 | 283.7577 | 17.8326 | 10767.2846 | 16.982 | 41.5621 | 1.0982 | 0.004866% | 0.006714% | 0.005436% | 0.003287% | 0.002101% | 0.005581% | 0.00449% | 0.002238% | 0.005391% | 0.002113% | 0.004191% | 0.005707% | 0.002533% | 0.006092% | 0.006089% | 0.003126%
Maine | 217.265 | 16.0773 | 6.1906 | 38.9535 | 28.483 | 1.6322 | 28.376 | 2.6237 | 0.37701 | 0.22422 | 1.8812 | 0.25489 | 0.086828 | 0.082547 | 0.20049 | 0.029616 | Maine | 0.49289 | 0.75915 | 2.6237 | 2.6237 | 0.49267 | 0.080627 | 0.37701 | 0.22422 | 5.0683 | 217.2651 | 1.4276 | 1.0565 | 0.24075 | 0.082547 | 0.035335 | 0.055736 | 1.8812 | 1.8812 | 2.543 | 0.08284 | 0.20049 | 46543.9779 | 0 | 0.27443 | 0.098882 | 0.045625 | 0.29445 | 0.12278 | 0 | 1.0764 | 0 | 16.0773 | 0 | 30.2222 | 5.5716 | 0.61906 | 6.1906 | 0 | 0.77366 | 0.0048192 | 0.0089308 | 13.5444 | 0.040426 | 2.2666 | 2.8001 | 0.0037499 | 0 | 1.7706 | 38.9535 | 28.483 | 10.4705 | 0.023605 | 0.00027522 | 1.6433 | 0.16101 | 7.7195 | 0.4455 | 0.096261 | 11.0279 | 0.33611 | 0.039741 | 0.43523 | 0.00036136 | 1.6322 | 4.2472 | 0.029616 | 0 | 0.016795 | 0.39567 | 0.25489 | 0.091119 | 28.3759 | 0.086828 | 0.20843 | 1.0651 | 2.439e-05% | -4.037e-05% | -0.0002238% | -1.418e-05% | -4.518e-06% | -0.0007737% | -7.476e-05% | 0.0003631% | 0.000797% | -0.0007897% | -0.000376% | -0.0001409% | -0.0001632% | -0.000278% | 0.0002442% | 0.0001133%
Maryland | 703.2753 | 192.1984 | 32.6537 | 116.5597 | 67.6735 | 16.1563 | 111.0088 | 9.1489 | 1.3723 | 0.96278 | 6.2629 | 1.0136 | 0.39172 | 0.16699 | 1.0407 | 0.1509 | Maryland | 0.098579 | 3.4645 | 9.1488 | 9.1488 | 2.3059 | 0.024613 | 1.3723 | 0.96278 | 22.914 | 703.2751 | 6.2898 | 4.9353 | 0.95257 | 0.16699 | 0.007067 | 0.011147 | 6.2629 | 6.2629 | 12.967 | 0.016568 | 1.0407 | 108545.0919 | 0 | 0.54652 | 0.43191 | 0.009125 | 0.51414 | 0.51664 | 0 | 5.3329 | 0 | 192.1984 | 0 | 119.4207 | 29.3882 | 3.2654 | 32.6536 | 0 | 3.1293 | 0.00096385 | 0.020379 | 54.7693 | 0.028538 | 6.0635 | 7.3155 | 0.0069476 | 0 | 4.7173 | 116.5597 | 67.6735 | 48.8862 | 0.054674 | 5.5045e-05 | 1.8123 | 0.43815 | 18.3855 | 1.2047 | 0.23617 | 26.265 | 1.543 | 0.017245 | 1.1069 | 0.00069204 | 16.1563 | 17.0833 | 0.15089 | 0 | 0.003359 | 1.53 | 1.0136 | 0.26744 | 111.0087 | 0.39172 | 0.69974 | 1.0758 | -2.931e-05% | -2.458e-05% | -0.0002755% | -2.615e-05% | -2.713e-05% | -8.109e-05% | -3.307e-05% | -0.0002677% | 0.0001012% | -0.0002595% | -0.0004521% | 0.0007168% | -0.0006856% | -0.0002781% | -0.0005153% | -0.0005272%
Massachusetts | 61.7853 | 7.1297 | 2.6404 | 12.1807 | 7.9085 | 1.1273 | 12.6 | 1.2669 | 0.17713 | 0.090942 | 0.94416 | 0.1107 | 0.033271 | 0.051461 | 0.066031 | 0.009712 | Massachusetts | 0.39432 | 0.28904 | 1.2669 | 1.2669 | 0.1832 | 0.063656 | 0.17713 | 0.090942 | 1.956 | 61.7853 | 0.5648 | 0.38508 | 0.10657 | 0.051461 | 0.028268 | 0.044589 | 0.94415 | 0.94415 | 0.83362 | 0.066271 | 0.06603 | 17947.387 | 0 | 0.17146 | 0.039132 | 0.0365 | 0.19104 | 0.051617 | 0 | 0.35285 | 0 | 7.1297 | 0 | 13.298 | 2.3763 | 0.26403 | 2.6403 | 0 | 0.32988 | 0.0038554 | 0.0026813 | 5.885 | 0.027431 | 0.4665 | 0.61835 | 0.0015121 | 0 | 0.36907 | 12.1807 | 7.9085 | 4.2723 | 0.0068926 | 0.00022018 | 0.95848 | 0.031359 | 2.1327 | 0.088593 | 0.024936 | 3.0467 | 0.12445 | 0.029561 | 0.10335 | 0.00014031 | 1.1273 | 1.8563 | 0.0097119 | 0 | 0.013436 | 0.17571 | 0.1107 | 0.048636 | 12.6 | 0.033271 | 0.10285 | 1.0554 | -2.447e-05% | -2.463e-05% | -0.0004512% | -2.594e-05% | -3.116e-05% | -0.001094% | -3.345e-05% | 5.031e-06% | -1.188e-05% | -0.0001942% | -0.0004676% | 0.001551% | -0.0005225% | -0.0009335% | -0.00113% | -0.000603%
Michigan | 1137.0633 | 88.6025 | 39.2049 | 202.2371 | 160.9565 | 10.2806 | 198.4878 | 20.291 | 2.8562 | 1.3264 | 16.0679 | 1.6417 | 0.45431 | 0.9142 | 1.0074 | 0.118 | Michigan | 7.5906 | 4.1388 | 20.2778 | 20.2778 | 2.6437 | 1.22 | 2.854 | 1.3249 | 28.5555 | 1135.5424 | 8.2662 | 5.0205 | 1.7126 | 0.91398 | 0.54416 | 0.85834 | 16.0573 | 16.0573 | 10.4676 | 1.2757 | 1.0054 | 260578.8952 | 0 | 3.04 | 0.55416 | 0.70263 | 3.4363 | 0.82078 | 0 | 3.6294 | 0 | 88.4276 | 0 | 207.9296 | 35.2467 | 3.9163 | 39.163 | 0 | 4.8816 | 0.074216 | 0.054177 | 93.8774 | 0.53087 | 9.7532 | 12.8342 | 0.029961 | 0 | 7.7059 | 201.9865 | 160.7787 | 41.2079 | 0.13957 | 0.0042384 | 18.6552 | 0.6596 | 43.3751 | 1.8592 | 0.50991 | 61.9644 | 1.607 | 0.57034 | 2.1301 | 0.0027864 | 10.2728 | 29.8137 | 0.11777 | 0 | 0.25864 | 2.6756 | 1.6403 | 0.81074 | 198.3133 | 0.45376 | 1.6585 | 1.0485 | -0.1338% | -0.1974% | -0.1069% | -0.1239% | -0.1105% | -0.07562% | -0.0879% | -0.06463% | -0.07502% | -0.1076% | -0.06609% | -0.08557% | -0.1224% | -0.02458% | -0.1991% | -0.1871%
Minnesota | 5253.5435 | 527.9659 | 179.0054 | 904.4683 | 697.4841 | 43.9821 | 868.0541 | 83.4579 | 12.1189 | 5.9471 | 67.864 | 6.9454 | 2.0589 | 3.4428 | 5.7602 | 0.60308 | Minnesota | 27.2074 | 19.6435 | 83.4578 | 83.4578 | 12.9498 | 4.3784 | 12.1188 | 5.9471 | 135.4558 | 5253.5427 | 38.2512 | 23.3982 | 7.655 | 3.4428 | 1.9505 | 3.0766 | 67.864 | 67.864 | 54.7147 | 4.5727 | 5.7602 | 1232205.6006 | 0 | 11.4115 | 2.4964 | 2.5185 | 12.7944 | 3.8134 | 0 | 16.5511 | 0 | 527.9657 | 0 | 912.7407 | 161.1048 | 17.9005 | 179.0054 | 0 | 21.0515 | 0.26602 | 0.23055 | 424.1468 | 1.9429 | 45.9294 | 59.2123 | 0.11951 | 0 | 36.1525 | 904.4681 | 697.4839 | 206.9842 | 0.59794 | 0.015193 | 69.769 | 3.1581 | 188.4054 | 8.8453 | 2.2519 | 269.1506 | 7.2802 | 2.0625 | 9.6295 | 0.011199 | 43.9821 | 134.7289 | 0.60308 | 0 | 0.92707 | 11.3621 | 6.9454 | 3.1938 | 868.054 | 2.0589 | 6.7448 | 1.0515 | -1.5e-05% | -3.338e-05% | -1.345e-05% | -2.31e-05% | -2.309e-05% | 7.081e-06% | -1.668e-05% | -0.0001567% | -0.0004662% | -0.0003839% | 5.36e-05% | 0.0001349% | 0.000294% | -4.814e-05% | -0.0001562% | 0.0003137%
Mississippi | 14175.703 | 4265.1405 | 682.3815 | 2115.3488 | 1361.7355 | 331.2496 | 2184.6955 | 185.81 | 27.3644 | 18.9017 | 124.6573 | 20.3408 | 7.7074 | 3.811 | 18.9442 | 2.909 | Mississippi | 7.2947 | 66.9162 | 185.8042 | 185.8042 | 44.0356 | 1.3451 | 27.3635 | 18.9011 | 441.38 | 14175.2482 | 122.1755 | 96.9771 | 18.4945 | 3.8109 | 0.52295 | 0.82489 | 124.6536 | 124.6536 | 248.2265 | 1.226 | 18.9436 | 1516354.2549 | 0 | 12.5898 | 8.5083 | 0.67525 | 12.2544 | 9.8794 | 0 | 107.1235 | 0 | 4265.0284 | 0 | 2349.0748 | 614.1249 | 68.2361 | 682.361 | 0 | 62.4643 | 0.071324 | 0.41422 | 1059.4444 | 0.90856 | 118.6471 | 143.9167 | 0.14951 | 0 | 92.3911 | 2115.2713 | 1361.6945 | 753.5767 | 1.1071 | 0.0040733 | 46.8258 | 8.5409 | 369.7242 | 23.516 | 4.7152 | 528.1775 | 30.6075 | 0.72919 | 21.9125 | 0.01475 | 331.2393 | 330.0038 | 2.9089 | 0 | 0.24857 | 30.6885 | 20.3401 | 5.6359 | 2184.6252 | 7.7072 | 14.352 | 1.0753 | -0.003208% | -0.002628% | -0.003006% | -0.003666% | -0.003011% | -0.003108% | -0.003219% | -0.003151% | -0.003178% | -0.003177% | -0.003009% | -0.00336% | -0.003394% | -0.0029% | -0.003409% | -0.003262%
Missouri | 10433.0712 | 2761.1027 | 507.9043 | 1220.5016 | 865.3422 | 204.0854 | 1657.4646 | 150.8024 | 21.3049 | 14.4094 | 95.3845 | 16.2801 | 5.9431 | 3.684 | 11.6661 | 2.1488 | Missouri | 13.1601 | 48.6078 | 150.8898 | 150.8898 | 31.8812 | 2.2293 | 21.3154 | 14.4181 | 321.9123 | 10437.799 | 89.5355 | 69.4649 | 14.047 | 3.6857 | 0.94345 | 1.4881 | 95.4157 | 95.4157 | 174.9909 | 2.2118 | 11.6675 | 2968740.7234 | 0 | 11.6485 | 6.2171 | 1.2182 | 11.863 | 7.3968 | 0 | 74.7747 | 0 | 2762.2777 | 0 | 1777.2268 | 457.3656 | 50.8185 | 508.1841 | 0 | 46.546 | 0.12867 | 0.26997 | 799.9863 | 1.1141 | 70.0271 | 86.2128 | 0.11063 | 0 | 54.671 | 1220.7985 | 865.5541 | 355.2444 | 0.71494 | 0.0073485 | 46.3906 | 4.9871 | 234.6596 | 13.7858 | 2.9379 | 335.2281 | 21.9598 | 1.0769 | 13.3496 | 0.010699 | 204.2099 | 249.7799 | 2.1502 | 0 | 0.44842 | 23.1705 | 16.2912 | 4.6078 | 1658.2851 | 5.9472 | 11.2844 | 1.0717 | 0.04532% | 0.04255% | 0.0551% | 0.02432% | 0.02449% | 0.06098% | 0.0495% | 0.05799% | 0.04945% | 0.06078% | 0.03275% | 0.06773% | 0.0696% | 0.04654% | 0.01217% | 0.06865%
Montana | 25755.4658 | 3426.2189 | 774.6573 | 4229.0323 | 2926.3509 | 168.551 | 3240.879 | 248.0105 | 39.9528 | 25.8191 | 204.4704 | 25.3439 | 9.7987 | 4.8624 | 36.8069 | 3.8639 | Montana | 10.3506 | 97.5371 | 247.8178 | 247.8178 | 67.7147 | 1.8253 | 39.9227 | 25.7983 | 660.4711 | 25738.5648 | 176.8417 | 122.3839 | 29.5941 | 4.8591 | 0.74203 | 1.1705 | 204.3258 | 204.3258 | 350.4071 | 1.7396 | 36.7804 | 5953859.5017 | 0 | 15.6642 | 11.248 | 0.95813 | 15.3581 | 16.4453 | 0 | 105.4734 | 0 | 3422.4989 | 0 | 3459.1082 | 696.5843 | 77.3982 | 773.9825 | 0 | 81.0283 | 0.1012 | 0.8855 | 1701.0796 | 1.6167 | 258.1939 | 312.3913 | 0.3114 | 0 | 200.9691 | 4226.2482 | 2924.6574 | 1301.5908 | 2.3709 | 0.0057798 | 90.2012 | 18.6199 | 794.3166 | 51.2327 | 10.1643 | 1134.7388 | 36.4989 | 1.1835 | 47.425 | 0.030854 | 168.2807 | 536.847 | 3.8607 | 0 | 0.35269 | 40.3332 | 25.323 | 7.2309 | 3238.4127 | 9.7905 | 18.8635 | 1.0681 | -0.06562% | -0.1086% | -0.08711% | -0.06583% | -0.05787% | -0.1604% | -0.0761% | -0.07773% | -0.07538% | -0.08031% | -0.07072% | -0.08257% | -0.0835% | -0.06726% | -0.07185% | -0.08385%
Nebraska | 22060.8036 | 4857.5176 | 964.8623 | 4001.4239 | 2160.0451 | 474.9207 | 3577.668 | 296.9144 | 44.3612 | 31.0044 | 202.4319 | 32.7981 | 12.6174 | 5.5755 | 32.9967 | 4.8387 | Nebraska | 5.1753 | 111.2538 | 296.9036 | 296.9036 | 73.736 | 1.1179 | 44.3596 | 31.0033 | 734.7781 | 22059.9034 | 202.2838 | 159.7839 | 30.5308 | 5.5754 | 0.37102 | 0.58522 | 202.4249 | 202.4249 | 415.9907 | 0.86982 | 32.9955 | 5070148.2546 | 0 | 18.4013 | 13.9731 | 0.47906 | 17.4627 | 16.4805 | 0 | 174.6051 | 0 | 4857.2 | 0 | 3849.0869 | 868.336 | 96.4818 | 964.8177 | 0 | 101.6001 | 0.050601 | 0.65204 | 1753.7614 | 1.0386 | 192.2464 | 232.2371 | 0.22546 | 0 | 149.5976 | 4001.2982 | 2159.9575 | 1841.3406 | 1.7477 | 0.0028899 | 61.8004 | 13.8794 | 586.7321 | 38.1736 | 7.5238 | 838.1888 | 50.1399 | 0.69642 | 35.1927 | 0.022403 | 474.8986 | 546.6029 | 4.8386 | 0 | 0.17635 | 49.7134 | 32.797 | 8.7982 | 3577.5371 | 12.617 | 22.8549 | 1.0759 | -0.004081% | -0.006537% | -0.004623% | -0.003142% | -0.004053% | -0.004663% | -0.003658% | -0.003629% | -0.003476% | -0.003391% | -0.00349% | -0.003356% | -0.003618% | -0.003324% | -0.003516% | -0.003778%
Nevada | 400.3742 | 27.3325 | 11.8326 | 71.5639 | 54.5761 | 2.9732 | 56.709 | 5.5018 | 0.78016 | 0.42151 | 4.0863 | 0.49741 | 0.15694 | 0.20585 | 0.34495 | 0.049022 | Nevada | 1.4786 | 1.3785 | 5.4978 | 5.4978 | 0.88598 | 0.2394 | 0.77954 | 0.42107 | 9.2956 | 399.8838 | 2.651 | 1.8497 | 0.48208 | 0.20578 | 0.106 | 0.16721 | 4.0836 | 4.0836 | 4.2251 | 0.24852 | 0.34449 | 85243.3135 | 0 | 0.68474 | 0.18252 | 0.13688 | 0.75507 | 0.23888 | 0 | 1.7397 | 0 | 27.2988 | 0 | 59.9775 | 10.6389 | 1.1821 | 11.821 | 0 | 1.494 | 0.014457 | 0.017512 | 26.8184 | 0.11107 | 3.9994 | 5.0282 | 0.008156 | 0 | 3.1339 | 71.4787 | 54.5135 | 16.9652 | 0.045882 | 0.00082568 | 4.1893 | 0.28041 | 14.7522 | 0.77965 | 0.18051 | 21.0745 | 0.59175 | 0.11458 | 0.79663 | 0.00077473 | 2.971 | 8.4476 | 0.048953 | 0 | 0.050385 | 0.78463 | 0.49695 | 0.20381 | 56.6592 | 0.15676 | 0.44268 | 1.0586 | -0.1225% | -0.1233% | -0.09804% | -0.119% | -0.1146% | -0.07273% | -0.08772% | -0.07399% | -0.07877% | -0.1033% | -0.06758% | -0.09192% | -0.1138% | -0.0346% | -0.1344% | -0.1414%
New Hampshire | [91 empty] | #DIV/0! | 0% | 0% | 0% | 0% | 0% | 0% | 0% | 0% | 0% | 0% | 0% | 0% | 0% | 0% | 0% | 0%
New Jersey | 554.7183 | 147.0763 | 25.6923 | 93.4327 | 54.1588 | 12.81 | 88.6096 | 7.4138 | 1.1029 | 0.76615 | 5.0421 | 0.81487 | 0.31165 | 0.14446 | 0.8019 | 0.11884 | New Jersey | 0.19716 | 2.7372 | 7.4114 | 7.4114 | 1.8099 | 0.038712 | 1.1026 | 0.7659 | 18.0733 | 554.5187 | 4.985 | 3.9404 | 0.75409 | 0.14441 | 0.014134 | 0.022294 | 5.0405 | 5.0405 | 10.1985 | 0.033136 | 0.80163 | 86781.0454 | 0 | 0.47742 | 0.3452 | 0.01825 | 0.45821 | 0.40549 | 0 | 4.3168 | 0 | 147.0061 | 0 | 95.2751 | 23.1141 | 2.5682 | 25.6824 | 0 | 2.5195 | 0.0019276 | 0.016396 | 43.2694 | 0.030277 | 4.776 | 5.7794 | 0.0057745 | 0 | 3.7176 | 93.405 | 54.1394 | 39.2655 | 0.043896 | 0.00011009 | 1.6806 | 0.34439 | 14.7037 | 0.94763 | 0.18812 | 21.0052 | 1.2388 | 0.022308 | 0.87752 | 0.000572 | 12.8051 | 13.4847 | 0.1188 | 0 | 0.0067179 | 1.235 | 0.81461 | 0.22194 | 88.5807 | 0.31155 | 0.57185 | 1.0756 | -0.03597% | -0.04772% | -0.03864% | -0.02964% | -0.0357% | -0.03837% | -0.03257% | -0.03227% | -0.03191% | -0.03321% | -0.03197% | -0.03219% | -0.0338% | -0.02939% | -0.03409% | -0.03392%
New Mexico | 1622.3611 | 129.1436 | 56.4868 | 293.9105 | 227.161 | 17.1237 | 278.1912 | 28.5856 | 3.9817 | 1.9275 | 21.8058 | 2.3949 | 0.68368 | 1.2453 | 1.335 | 0.18508 | New Mexico | 10.055 | 6.0008 | 28.5856 | 28.5856 | 3.7863 | 1.619 | 3.9817 | 1.9275 | 40.9552 | 1622.3607 | 11.9099 | 7.7183 | 2.3642 | 1.2453 | 0.72084 | 1.137 | 21.8058 | 21.8058 | 16.0152 | 1.6899 | 1.335 | 375179.4 | 0 | 4.1489 | 0.81848 | 0.93076 | 4.6647 | 1.1287 | 0 | 6.4868 | 0 | 129.1435 | 0 | 292.5167 | 50.8381 | 5.6487 | 56.4868 | 0 | 7.1044 | 0.098311 | 0.076022 | 129.7674 | 0.70791 | 14.2036 | 18.5469 | 0.041107 | 0 | 11.2061 | 293.9104 | 227.161 | 66.7495 | 0.19631 | 0.0056146 | 25.0516 | 0.96665 | 61.3115 | 2.718 | 0.7251 | 87.5879 | 2.5001 | 0.75764 | 3.0551 | 0.0038328 | 17.1237 | 41.0604 | 0.18509 | 0 | 0.34261 | 3.8468 | 2.3949 | 1.1297 | 278.1911 | 0.68368 | 2.3349 | 1.0515 | -2.673e-05% | -4.884e-05% | -4.481e-05% | -2.499e-05% | -2.956e-05% | -2.161e-05% | -2.944e-05% | -1.908e-05% | -3.68e-05% | -0.0002614% | -2.183e-05% | 0.0001043% | 0.0002856% | -0.0004511% | 0.0003568% | 0.0005981%
New York | 1373.8848 | 240.2244 | 54.6893 | 255.4219 | 143.3264 | 25.0095 | 215.7836 | 18.1624 | 2.7014 | 1.8448 | 12.5214 | 1.9675 | 0.74532 | 0.37593 | 1.9348 | 0.28217 | New York | 0.78863 | 6.5772 | 18.1585 | 18.1585 | 4.3516 | 0.143 | 2.7008 | 1.8444 | 43.5132 | 1373.6062 | 12.0074 | 9.3918 | 1.8418 | 0.37586 | 0.056536 | 0.089178 | 12.5186 | 12.5186 | 24.2697 | 0.13254 | 1.9343 | 350721.1223 | 0 | 1.2423 | 0.82866 | 0.073 | 1.2149 | 0.98721 | 0 | 10.151 | 0 | 240.1737 | 0 | 231.7629 | 49.2093 | 5.4677 | 54.677 | 0 | 6.0815 | 0.0077108 | 0.043607 | 105.4991 | 0.096933 | 12.4728 | 15.1324 | 0.015772 | 0 | 9.713 | 255.3658 | 143.3003 | 112.0655 | 0.11654 | 0.00044036 | 4.9687 | 0.89773 | 38.9077 | 2.4719 | 0.49606 | 55.5824 | 2.9498 | 0.078245 | 2.3046 | 0.0015555 | 25.0031 | 32.9153 | 0.28211 | 0 | 0.026872 | 2.9943 | 1.9671 | 0.55197 | 215.7351 | 0.74514 | 1.4045 | 1.0743 | -0.02027% | -0.02111% | -0.02238% | -0.02196% | -0.01822% | -0.02563% | -0.02248% | -0.02153% | -0.0218% | -0.02337% | -0.0222% | -0.02128% | -0.02399% | -0.01907% | -0.024% | -0.02417%
North Carolina | 18723.2479 | 4912.8881 | 874.0339 | 3092.5071 | 1888.4247 | 420.9888 | 3081.8758 | 266.3523 | 39.2924 | 25.651 | 187.4189 | 27.8012 | 10.2118 | 6.455 | 26.1227 | 3.7618 | North Carolina | 24.3487 | 90.2243 | 266.3495 | 266.3495 | 59.6781 | 4.1127 | 39.2921 | 25.6506 | 599.9445 | 18723.0431 | 166.013 | 126.2516 | 26.4446 | 6.455 | 1.7455 | 2.7533 | 187.4168 | 187.4168 | 323.2214 | 4.0923 | 26.1223 | 3115703.4365 | 0 | 21.2281 | 11.3761 | 2.2539 | 21.6499 | 14.0187 | 0 | 131.6208 | 0 | 4912.8165 | 0 | 3299.9289 | 786.6207 | 87.4024 | 874.0231 | 0 | 84.9703 | 0.23807 | 0.58559 | 1507.008 | 2.1559 | 155.5395 | 190.7893 | 0.23338 | 0 | 121.3541 | 3092.4786 | 1888.4048 | 1204.0738 | 1.5541 | 0.013596 | 92.7008 | 11.1068 | 512.1449 | 30.6717 | 6.44 | 731.6356 | 39.611 | 2.0354 | 29.4215 | 0.022665 | 420.9835 | 471.5063 | 3.7618 | 0 | 0.82968 | 42.3801 | 27.801 | 8.4106 | 3081.8463 | 10.2117 | 20.6498 | 1.0708 | -0.001094% | -0.001457% | -0.001238% | -0.0009204% | -0.001052% | -0.001261% | -0.0009569% | -0.001053% | -0.0009508% | -0.00125% | -0.001089% | -0.0006761% | -0.001301% | -0.0008414% | -0.00129% | -0.001307%
North Dakota | 43737.0789 | 9233.7077 | 1963.4593 | 7176.277 | 5096.4978 | 757.7208 | 8136.1413 | 759.0614 | 111.1108 | 58.3151 | 604.7478 | 66.3975 | 20.9114 | 28.4686 | 58.8869 | 6.6225 | North Dakota | 208.7871 | 196.998 | 759.0168 | 759.0168 | 130.4073 | 33.7129 | 111.1018 | 58.3099 | 1346.3021 | 43731.2842 | 377.3039 | 244.3899 | 71.5306 | 28.468 | 14.9679 | 23.6096 | 604.6928 | 604.6928 | 593.1502 | 35.0908 | 58.8743 | 8307406.9677 | 0 | 94.2814 | 24.8431 | 19.3269 | 104.3973 | 36.2568 | 0 | 195.4545 | 0 | 9232.5242 | 0 | 8589.4812 | 1766.9482 | 196.3275 | 1963.2756 | 0 | 202.489 | 2.0414 | 1.6923 | 3991.195 | 14.8247 | 329.2401 | 426.4321 | 0.89148 | 0 | 259.3741 | 7175.5096 | 5095.9347 | 2079.5749 | 4.3818 | 0.11659 | 529.2611 | 22.5546 | 1376.1069 | 63.2615 | 16.383 | 1965.8668 | 75.9919 | 15.789 | 69.6753 | 0.083377 | 757.7155 | 1263.9175 | 6.6218 | 0 | 7.1143 | 107.1919 | 66.3937 | 27.9318 | 8135.3849 | 20.9098 | 60.8275 | 1.0558 | -0.01325% | -0.01282% | -0.009353% | -0.01069% | -0.01105% | -0.0007037% | -0.009297% | -0.005872% | -0.008126% | -0.008899% | -0.009098% | -0.005792% | -0.007833% | -0.002184% | -0.02142% | -0.01118%
Ohio | 227.8691 | 30.3539 | 7.4881 | 37.2664 | 27.1227 | 1.6228 | 33.5731 | 2.8397 | 0.44047 | 0.24277 | 2.4263 | 0.25381 | 0.086255 | 0.090958 | 0.32124 | 0.030341 | Ohio | 0.59147 | 0.87787 | 2.8397 | 2.8397 | 0.6048 | 0.095752 | 0.44047 | 0.24277 | 6.0366 | 227.869 | 1.6408 | 1.0283 | 0.30676 | 0.090958 | 0.042402 | 0.066883 | 2.4263 | 2.4263 | 2.8098 | 0.099407 | 0.32123 | 54688.7352 | 0 | 0.29814 | 0.10288 | 0.05475 | 0.32454 | 0.16319 | 0 | 0.72682 | 0 | 30.3539 | 0 | 35.5157 | 6.7393 | 0.74882 | 7.4881 | 0 | 0.79773 | 0.0057831 | 0.0085999 | 17.3306 | 0.046183 | 2.0811 | 2.5909 | 0.0037941 | 0 | 1.6279 | 37.2664 | 27.1227 | 10.1437 | 0.022639 | 0.00033027 | 1.803 | 0.14699 | 7.3458 | 0.40757 | 0.090814 | 10.494 | 0.30639 | 0.046631 | 0.40615 | 0.00036307 | 1.6228 | 5.5029 | 0.030341 | 0 | 0.020154 | 0.41613 | 0.25381 | 0.097084 | 33.5731 | 0.086254 | 0.22305 | 1.0579 | -2.565e-05% | -8.502e-05% | -5.235e-05% | -3.733e-05% | -3.95e-05% | -0.0001328% | -2.857e-05% | 0.0006762% | -0.0004522% | 6.628e-05% | -0.0009175% | -0.0003752% | -0.001357% | -0.0003935% | -0.002005% | 0.0005578%
Oklahoma | 34783.6004 | 9392.8143 | 1445.0966 | 4862.5606 | 2990.934 | 375.4871 | 5508.9718 | 369.9239 | 66.4564 | 40.3226 | 377.7893 | 34.7567 | 13.9975 | 6.3699 | 78.52 | 5.9001 | Oklahoma | 10.6465 | 164.5539 | 369.945 | 369.945 | 120.8794 | 1.8258 | 66.4606 | 40.3249 | 1145.024 | 34785.6735 | 295.4107 | 172.0205 | 54.3344 | 6.3702 | 0.76323 | 1.2039 | 377.815 | 377.815 | 574.2342 | 1.7894 | 78.5258 | 9414139.5428 | 0 | 19.4327 | 16.8041 | 0.9855 | 18.8892 | 31.3667 | 0 | 86.26 | 0 | 9393.4455 | 0 | 5846.7615 | 1300.6657 | 144.5184 | 1445.1841 | 0 | 117.153 | 0.10409 | 0.90566 | 3136.8336 | 1.6572 | 264.0199 | 319.4491 | 0.31858 | 0 | 205.5049 | 4862.8244 | 2991.085 | 1871.7393 | 2.4248 | 0.0059449 | 92.3682 | 19.0397 | 812.3557 | 52.388 | 10.3947 | 1160.5082 | 46.7229 | 1.2148 | 48.4981 | 0.031564 | 375.5039 | 1001.3576 | 5.9004 | 0 | 0.36277 | 59.173 | 34.7584 | 9.9601 | 5509.3217 | 13.9983 | 27.3178 | 1.0612 | 0.00596% | 0.00672% | 0.006055% | 0.005426% | 0.005051% | 0.004468% | 0.006352% | 0.005697% | 0.006317% | 0.005652% | 0.006813% | 0.004969% | 0.005516% | 0.004233% | 0.00736% | 0.005838%
Oregon | 15150.1845 | 1756.1994 | 502.3715 | 2594.1719 | 1876.382 | 129.1278 | 2300.6307 | 206.0279 | 30.7782 | 16.8036 | 166.272 | 18.4836 | 6.081 | 7.0922 | 18.8181 | 2.0377 | Oregon | 48.5 | 58.3748 | 205.8864 | 205.8864 | 39.1966 | 7.8509 | 30.7565 | 16.7884 | 398.5564 | 15138.1936 | 110.3361 | 72.0689 | 20.4361 | 7.0897 | 3.4769 | 5.4844 | 166.1714 | 166.1714 | 183.5817 | 8.1514 | 18.8005 | 3627035.5655 | 0 | 23.4056 | 7.1771 | 4.4895 | 25.6451 | 10.5865 | 0 | 57.7039 | 0 | 1754.4058 | 0 | 2432.2838 | 451.7445 | 50.1938 | 501.9383 | 0 | 56.9512 | 0.4742 | 0.60052 | 1147.7093 | 3.6718 | 139.0635 | 174.4171 | 0.27622 | 0 | 108.9236 | 2591.9449 | 1875.1272 | 716.8177 | 1.5751 | 0.027082 | 139.4945 | 9.7678 | 507.5347 | 27.1399 | 6.2255 | 725.0497 | 22.122 | 3.7714 | 27.5624 | 0.026282 | 128.9513 | 363.3655 | 2.0353 | 0 | 1.6526 | 29.8067 | 18.4679 | 7.3007 | 2298.8683 | 6.0749 | 16.3489 | 1.058 | -0.07915% | -0.1021% | -0.08623% | -0.08584% | -0.06687% | -0.1366% | -0.0766% | -0.06867% | -0.0703% | -0.09026% | -0.06046% | -0.08484% | -0.1004% | -0.03488% | -0.09365% | -0.117%
Pennsylvania | 2217.0433 | 428.0131 | 93.4889 | 419.7822 | 217.4985 | 45.7792 | 362.0772 | 29.913 | 4.4766 | 3.1488 | 20.3485 | 3.3219 | 1.2837 | 0.54499 | 3.3704 | 0.49424 | Pennsylvania | 0.29574 | 11.3219 | 29.9115 | 29.9115 | 7.5084 | 0.076937 | 4.4764 | 3.1486 | 74.7445 | 2216.9639 | 20.562 | 16.2813 | 3.0901 | 0.54495 | 0.021201 | 0.033442 | 20.3473 | 20.3473 | 42.4853 | 0.049703 | 3.3702 | 604633.6472 | 0 | 1.798 | 1.4204 | 0.027375 | 1.6891 | 1.6715 | 0 | 17.8369 | 0 | 428.0325 | 0 | 389.6992 | 84.1377 | 9.3487 | 93.4864 | 0 | 10.3011 | 0.0028916 | 0.065479 | 177.6458 | 0.090389 | 19.5003 | 23.5238 | 0.02229 | 0 | 15.1707 | 419.7538 | 217.4917 | 202.2621 | 0.17569 | 0.00016513 | 5.7832 | 1.4092 | 59.0889 | 3.8745 | 0.75916 | 84.4128 | 5.1072 | 0.053905 | 3.5589 | 0.0022208 | 45.7775 | 55.3532 | 0.49421 | 0 | 0.010077 | 5.0316 | 3.3218 | 0.87986 | 362.0575 | 1.2836 | 2.2998 | 1.0763 | -0.003584% | 0.00453% | -0.002711% | -0.006774% | -0.003129% | -0.003759% | -0.005444% | -0.00523% | -0.004949% | -0.006028% | -0.006117% | -0.003831% | -0.00624% | -0.005718% | -0.006124% | -0.006008%
Rhode Island | 33.4215 | 6.0858 | 1.4495 | 6.7287 | 3.1314 | 0.75001 | 5.8188 | 0.47933 | 0.07171 | 0.05095 | 0.32308 | 0.053695 | 0.020855 | 0.008395 | 0.054355 | 0.00806 | Rhode Island | 0 | 0.18336 | 0.47933 | 0.47933 | 0.12152 | 0.00048678 | 0.07171 | 0.05095 | 1.209 | 33.4215 | 0.33256 | 0.26505 | 0.049561 | 0.0083949 | 0 | 0 | 0.32307 | 0.32307 | 0.69175 | 0 | 0.054354 | 11111.2948 | 0 | 0.0277 | 0.023029 | 0 | 0.025649 | 0.026851 | 0 | 0.2928 | 0 | 6.0858 | 0 | 6.2676 | 1.3045 | 0.14495 | 1.4495 | 0 | 0.16652 | 0 | 0.0009394 | 2.8519 | 0.0010334 | 0.28345 | 0.34132 | 0.00031313 | 0 | 0.22045 | 6.7287 | 3.1314 | 3.5973 | 0.0025239 | 0 | 0.074959 | 0.020511 | 0.85092 | 0.056365 | 0.01096 | 1.2156 | 0.083208 | 0.00046971 | 0.05153 | 3.1313e-05 | 0.75 | 0.88798 | 0.0080599 | 0 | 0 | 0.081129 | 0.053696 | 0.013976 | 5.8188 | 0.020854 | 0.036803 | 1.0771 | -2.342e-05% | -4.842e-05% | -0.000538% | -1.846e-05% | -1.951e-05% | -0.001091% | -1.814e-05% | 0.0005125% | 0.0006074% | -0.0006232% | -0.0006842% | 0.002776% | -0.00279% | -0.0009428% | -0.001431% | -0.0008254%
South Carolina | 9861.3428 | 2382.6768 | 437.3735 | 1658.4158 | 969.9135 | 208.7606 | 1540.0422 | 129.9047 | 19.2941 | 13.171 | 89.3568 | 14.0698 | 5.324 | 2.7033 | 13.7297 | 2.013 | South Carolina | 5.8161 | 46.8717 | 129.8377 | 129.8377 | 31.0097 | 1.0503 | 19.2841 | 13.1639 | 310.1311 | 9856.0848 | 85.5892 | 66.8999 | 13.1411 | 2.7021 | 0.41695 | 0.65768 | 89.3116 | 89.3116 | 172.8197 | 0.9775 | 13.722 | 2102815.48 | 0 | 8.9151 | 5.906 | 0.53838 | 8.7312 | 7.0414 | 0 | 72.2502 | 0 | 2381.4423 | 0 | 1653.4329 | 393.4276 | 43.7142 | 437.1418 | 0 | 43.3654 | 0.056867 | 0.29538 | 752.6346 | 0.68603 | 84.0741 | 102.0732 | 0.10758 | 0 | 65.4792 | 1657.5132 | 969.4252 | 688.088 | 0.789 | 0.0032477 | 34.5513 | 6.0482 | 263.1903 | 16.6567 | 3.3525 | 375.9862 | 21.0127 | 0.56395 | 15.5577 | 0.010597 | 208.6473 | 234.8363 | 2.0118 | 0 | 0.19818 | 21.3589 | 14.0623 | 3.9461 | 1539.2304 | 5.3211 | 10.03 | 1.0742 | -0.05332% | -0.05181% | -0.05297% | -0.05443% | -0.05034% | -0.05431% | -0.05271% | -0.05156% | -0.05177% | -0.05421% | -0.05062% | -0.05296% | -0.05477% | -0.0434% | -0.05541% | -0.05597%
South Dakota | 14662.6405 | 3114.8672 | 644.2238 | 2623.79 | 1516.5042 | 301.607 | 2482.1628 | 214.8389 | 31.7509 | 20.4652 | 153.0859 | 22.1816 | 8.095 | 5.3634 | 21.059 | 2.9681 | South Dakota | 21.8842 | 72.0678 | 214.8483 | 214.8483 | 47.6072 | 3.6737 | 31.7525 | 20.4662 | 479.4768 | 14663.6391 | 132.8589 | 100.6957 | 21.2913 | 5.3635 | 1.5689 | 2.4747 | 153.0948 | 153.0948 | 256.6223 | 3.6781 | 21.0608 | 3289628.5072 | 0 | 17.7527 | 9.1075 | 2.0258 | 18.23 | 11.2494 | 0 | 104.6035 | 0 | 3114.9196 | 0 | 2656.4916 | 579.824 | 64.4249 | 644.2489 | 0 | 68.3148 | 0.21397 | 0.47212 | 1211.8882 | 1.8781 | 123.4434 | 151.7868 | 0.19169 | 0 | 96.3529 | 2623.9751 | 1516.6115 | 1107.3637 | 1.2512 | 0.01222 | 78.9935 | 8.7993 | 411.2159 | 24.3154 | 5.1559 | 587.4515 | 31.6209 | 1.8023 | 23.4707 | 0.018564 | 301.6085 | 379.286 | 2.9682 | 0 | 0.7457 | 34.159 | 22.1826 | 6.8851 | 2482.2985 | 8.0954 | 16.7768 | 1.0702 | 0.006811% | 0.001684% | 0.003886% | 0.007054% | 0.007071% | 0.0004896% | 0.005466% | 0.004354% | 0.005278% | 0.005253% | 0.005813% | 0.004507% | 0.004968% | 0.002661% | 0.008705% | 0.005517%
Tennessee | 6857.6164 | 1944.7952 | 319.9961 | 1106.0775 | 652.0574 | 156.9068 | 1064.2821 | 86.9623 | 13.1085 | 9.2413 | 59.8104 | 9.6725 | 3.7591 | 1.5292 | 10.176 | 1.456 | Tennessee | 0.19715 | 33.3899 | 86.9875 | 86.9875 | 22.3121 | 0.11528 | 13.1122 | 9.244 | 221.0984 | 6859.6861 | 60.5175 | 47.2396 | 9.1809 | 1.5296 | 0.014134 | 0.022294 | 59.8276 | 59.8276 | 125.2268 | 0.033135 | 10.1789 | 1031191.1655 | 0 | 4.97 | 4.1337 | 0.01825 | 4.6186 | 5.0036 | 0 | 50.5653 | 0 | 1945.4763 | 0 | 1145.2917 | 288.0871 | 32.0096 | 320.0967 | 0 | 29.8263 | 0.0019277 | 0.19583 | 528.4432 | 0.22766 | 58.9176 | 70.9742 | 0.065586 | 0 | 45.8251 | 1106.3823 | 652.2571 | 454.1252 | 0.52598 | 0.00011009 | 15.9983 | 4.2621 | 177.2362 | 11.7137 | 2.2815 | 253.1945 | 14.7174 | 0.11203 | 10.7201 | 0.0065532 | 156.9566 | 164.925 | 1.4564 | 0 | 0.0067181 | 14.5655 | 9.6753 | 2.507 | 1064.5897 | 3.7601 | 6.6169 | 1.0758 | 0.03018% | 0.03502% | 0.03146% | 0.02756% | 0.03063% | 0.03176% | 0.0289% | 0.02899% | 0.02838% | 0.02914% | 0.02877% | 0.02906% | 0.02912% | 0.02887% | 0.02819% | 0.02933%
Texas | 57238.2144 | 12602.7989 | 2403.4977 | 8505.8926 | 5479.1756 | 909.2801 | 8777.3555 | 725.0464 | 119.986 | 68.0383 | 557.9603 | 84.1671 | 26.4308 | 36.5568 | 78.9407 | 9.7116 | Texas | 82.8055 | 242.9585 | 725.1298 | 725.1298 | 163.5871 | 13.7572 | 119.9992 | 68.0473 | 1720.8258 | 57245.7238 | 522.8567 | 361.8413 | 85.0653 | 36.5582 | 5.9363 | 9.3636 | 558.0248 | 558.0248 | 850.5636 | 13.9171 | 78.9524 | 15251443.433 | 0 | 66.1859 | 37.3863 | 7.665 | 63.2071 | 39.6752 | 0 | 312.1077 | 0 | 12604.4528 | 0 | 9388.6003 | 2163.4162 | 240.3796 | 2403.7958 | 0.00038365 | 233.3187 | 0.80962 | 1.6948 | 4326.0176 | 7.0055 | 449.493 | 554.3937 | 0.69477 | 0 | 351.4441 | 8507.0279 | 5479.874 | 3027.1539 | 4.5665 | 0.046238 | 293.3776 | 31.3729 | 1477.224 | 87.5282 | 18.5184 | 2110.32 | 128.7022 | 6.7738 | 85.3535 | 0.067188 | 909.3881 | 1333.0273 | 9.713 | 0 | 2.8215 | 140.7848 | 84.1761 | 23.097 | 8778.4301 | 26.4343 | 56.197 | 1.0695 | 0.01312% | 0.01312% | 0.0124% | 0.01335% | 0.01275% | 0.01188% | 0.01224% | 0.0115% | 0.01098% | 0.01316% | 0.01156% | 0.01065% | 0.01338% | 0.003798% | 0.01485% | 0.01435%
Utah | 937.2466 | 94.5447 | 28.4296 | 165.0138 | 115.3967 | 7.8219 | 125.7316 | 10.9613 | 1.6299 | 0.99773 | 8.1855 | 1.0828 | 0.38423 | 0.30597 | 1.0664 | 0.13789 | Utah | 1.5773 | 3.509 | 10.9613 | 10.9613 | 2.3333 | 0.25982 | 1.6299 | 0.99773 | 23.538 | 937.2464 | 6.5125 | 4.7196 | 1.0933 | 0.30597 | 0.11307 | 0.17835 | 8.1855 | 8.1855 | 12.0757 | 0.26509 | 1.0664 | 215347.4847 | 0 | 1.011 | 0.43858 | 0.146 | 1.0653 | 0.575 | 0 | 4.5759 | 0 | 94.5446 | 0 | 134.0598 | 25.5866 | 2.843 | 28.4296 | 0 | 3.3398 | 0.015421 | 0.035854 | 61.9797 | 0.13737 | 9.4482 | 11.6035 | 0.014425 | 0 | 7.3732 | 165.0138 | 115.3966 | 49.6171 | 0.095083 | 0.00088072 | 5.839 | 0.67408 | 31.2924 | 1.8621 | 0.39291 | 44.7035 | 1.4707 | 0.13081 | 1.7918 | 0.0013989 | 7.8219 | 19.4761 | 0.13789 | 0 | 0.053744 | 1.6929 | 1.0828 | 0.36261 | 125.7316 | 0.38424 | 0.86004 | 1.0662 | -1.265e-05% | -4.226e-05% | -0.0001444% | -2.466e-05% | -2.544e-05% | 0.0006779% | -3.337e-05% | 8.922e-05% | 0.0002146% | -6.588e-05% | -3.008e-06% | 0.0001035% | 0.0006427% | 0.0001233% | -0.000132% | 0.0001307%
Vermont | 46.7902 | 8.5201 | 2.0293 | 9.4202 | 4.3839 | 1.05 | 8.1464 | 0.67106 | 0.10039 | 0.07133 | 0.45231 | 0.075173 | 0.029197 | 0.011753 | 0.076097 | 0.011284 | Vermont | 0 | 0.25669 | 0.67107 | 0.67107 | 0.17012 | 0.0006815 | 0.1004 | 0.071329 | 1.6925 | 46.7902 | 0.46559 | 0.37107 | 0.069385 | 0.011753 | 0 | 0 | 0.4523 | 0.4523 | 0.96845 | 0 | 0.076096 | 15555.8128 | 0 | 0.03878 | 0.032239 | 0 | 0.035908 | 0.037591 | 0 | 0.40992 | 0 | 8.5201 | 0 | 8.7746 | 1.8263 | 0.20293 | 2.0293 | 0 | 0.23313 | 0 | 0.0013151 | 3.9926 | 0.0014467 | 0.39683 | 0.47785 | 0.00043839 | 0 | 0.30863 | 9.4202 | 4.3839 | 5.0362 | 0.0035335 | 0 | 0.10494 | 0.028715 | 1.1913 | 0.078911 | 0.015344 | 1.7018 | 0.11649 | 0.00065759 | 0.072142 | 4.3839e-05 | 1.05 | 1.2432 | 0.011284 | 0 | 0 | 0.11358 | 0.075177 | 0.019566 | 8.1464 | 0.029197 | 0.051525 | 1.0771 | -1.419e-05% | -1.762e-05% | -0.0006779% | -2.04e-05% | -2.016e-05% | -0.002031% | -3.33e-05% | 0.0005125% | 0.001808% | -0.001793% | -0.001709% | 0.004667% | -0.001107% | -0.0009428% | -0.001431% | -0.0008254%
Virginia | 3776.0357 | 1009.6516 | 174.5752 | 630.8344 | 366.4203 | 86.2355 | 599.8918 | 49.8297 | 7.4482 | 5.1814 | 34.1369 | 5.482 | 2.1044 | 0.95089 | 5.5301 | 0.80579 | Virginia | 1.0844 | 18.5888 | 49.832 | 49.832 | 12.331 | 0.22141 | 7.4486 | 5.1816 | 122.8732 | 3776.234 | 33.8154 | 26.5946 | 5.1288 | 0.95093 | 0.077736 | 0.12262 | 34.1383 | 34.1383 | 69.3111 | 0.18225 | 5.5304 | 596752.4715 | 0 | 3.1342 | 2.3311 | 0.10037 | 2.991 | 2.7679 | 0 | 28.8879 | 0 | 1009.7215 | 0 | 645.2023 | 157.1262 | 17.4585 | 174.5847 | 0 | 16.9692 | 0.010602 | 0.11078 | 294.4982 | 0.18919 | 32.4843 | 39.2718 | 0.038627 | 0 | 25.2812 | 630.8619 | 366.4395 | 264.4224 | 0.29678 | 0.00060549 | 10.887 | 2.344 | 99.5313 | 6.4481 | 1.275 | 142.1876 | 8.3378 | 0.133 | 5.9565 | 0.0038328 | 86.2402 | 91.832 | 0.80582 | 0 | 0.036949 | 8.3136 | 5.4823 | 1.4806 | 599.9205 | 2.1045 | 3.8347 | 1.0755 | 0.00525% | 0.006925% | 0.005439% | 0.004361% | 0.005245% | 0.005491% | 0.004776% | 0.004576% | 0.004855% | 0.00448% | 0.00419% | 0.005447% | 0.004361% | 0.00416% | 0.004415% | 0.004513%
Washington | 36150.147 | 5321.3304 | 1417.2134 | 6019.3751 | 4435.9759 | 375.1945 | 6717.9946 | 620.5205 | 92.9303 | 44.6031 | 536.5259 | 50.0585 | 14.849 | 25.4824 | 52.2361 | 4.4407 | Washington | 177.2897 | 150.864 | 619.6513 | 619.6513 | 102.6654 | 31.4672 | 92.804 | 44.5478 | 1091.1093 | 36110.3912 | 291.3161 | 171.925 | 55.0817 | 25.442 | 14.0088 | 10.7983 | 535.781 | 535.781 | 419.7717 | 42.5613 | 52.1814 | 9602389.6151 | 0 | 88.8531 | 18.1393 | 18.1218 | 99.7667 | 30.6068 | 0 | 89.8583 | 0 | 5315.4469 | 0 | 7043.7204 | 1273.896 | 141.544 | 1415.44 | 0 | 151.8095 | 1.9263 | 1.4885 | 3402.6224 | 14.2669 | 272.4337 | 357.257 | 0.81514 | 0 | 215.1087 | 6012.5237 | 4430.8314 | 1581.6923 | 3.8387 | 0.11358 | 502.8569 | 18.4768 | 1195.5942 | 52.0223 | 14.0926 | 1707.9926 | 51.8028 | 15.3025 | 59.0955 | 0.075892 | 374.6559 | 1088.63 | 4.4363 | 0 | 6.6883 | 81.9747 | 49.9921 | 27.1131 | 6709.1976 | 14.8313 | 48.4261 | 1.0499 | -0.11% | -0.1106% | -0.1251% | -0.1138% | -0.116% | -0.1436% | -0.1309% | -0.1401% | -0.136% | -0.124% | -0.1388% | -0.1327% | -0.1191% | -0.1587% | -0.1047% | -0.09958%
West Virginia | 143.5904 | 32.543 | 6.4241 | 25.8077 | 14.1488 | 3.1425 | 23.9606 | 2.0168 | 0.30043 | 0.20379 | 1.4018 | 0.2172 | 0.082052 | 0.042496 | 0.21539 | 0.03101 | West Virginia | 0.098579 | 0.72706 | 2.0168 | 2.0168 | 0.48163 | 0.017604 | 0.30043 | 0.20379 | 4.8156 | 143.5904 | 1.3282 | 1.0327 | 0.20505 | 0.042496 | 0.007067 | 0.011147 | 1.4018 | 1.4018 | 2.6727 | 0.016568 | 0.21539 | 32307.4229 | 0 | 0.14041 | 0.091411 | 0.009125 | 0.13809 | 0.10989 | 0 | 1.1069 | 0 | 32.543 | 0 | 25.7276 | 5.7817 | 0.64242 | 6.4241 | 0 | 0.67185 | 0.00096385 | 0.0043218 | 11.7399 | 0.010875 | 1.2184 | 1.4813 | 0.0015952 | 0 | 0.94915 | 25.8077 | 14.1488 | 11.659 | 0.011534 | 5.5045e-05 | 0.53098 | 0.087564 | 3.8407 | 0.24124 | 0.048835 | 5.4867 | 0.32396 | 0.0092161 | 0.22613 | 0.00015679 | 3.1425 | 3.6651 | 0.03101 | 0 | 0.003359 | 0.33134 | 0.2172 | 0.061557 | 23.9606 | 0.082051 | 0.15608 | 1.0737 | -2.888e-05% | -1.087e-05% | -0.0002462% | -2.146e-05% | -2.446e-05% | -0.0006501% | -3.272e-05% | -0.0002156% | -7.937e-06% | -0.0003832% | -0.0006701% | 0.0006613% | -0.0006364% | -0.0004548% | -0.0003064% | 1.365e-05%
Wisconsin | 1426.8039 | 119.1463 | 36.117 | 244.1442 | 178.1159 | 6.8529 | 154.9328 | 12.623 | 1.9229 | 1.3069 | 9.1142 | 1.359 | 0.52109 | 0.24671 | 1.5122 | 0.20055 | Wisconsin | 0.3943 | 4.7446 | 12.6108 | 12.6108 | 3.1847 | 0.074237 | 1.9211 | 1.3056 | 31.5711 | 1425.3344 | 8.6296 | 6.5637 | 1.3476 | 0.2465 | 0.028268 | 0.044588 | 9.1059 | 9.1059 | 17.4833 | 0.066271 | 1.5108 | 289110.0329 | 0 | 0.80875 | 0.58283 | 0.0365 | 0.78124 | 0.73243 | 0 | 6.7675 | 0 | 119.0453 | 0 | 166.124 | 32.4741 | 3.6082 | 36.0824 | 0 | 4.2386 | 0.0038554 | 0.053688 | 77.3661 | 0.083537 | 15.8567 | 19.1505 | 0.018514 | 0 | 12.3385 | 243.889 | 177.9285 | 65.9604 | 0.14393 | 0.00022018 | 5.0284 | 1.145 | 48.3339 | 3.1489 | 0.62 | 69.0485 | 2.0344 | 0.055065 | 2.9012 | 0.0018405 | 6.8464 | 24.21 | 0.20034 | 0 | 0.013436 | 2.0869 | 1.3576 | 0.37493 | 154.7838 | 0.52055 | 0.96927 | 1.0733 | -0.103% | -0.08481% | -0.09603% | -0.1046% | -0.1052% | -0.09419% | -0.0962% | -0.09676% | -0.09501% | -0.09971% | -0.09088% | -0.1012% | -0.1021% | -0.08739% | -0.0922% | -0.102%
Wyoming | 3052.2605 | 269.7507 | 87.5587 | 545.6425 | 380.3644 | 24.573 | 383.597 | 33.4331 | 4.9191 | 3.1655 | 23.6639 | 3.4493 | 1.2542 | 0.84657 | 3.1902 | 0.45782 | Wyoming | 3.5488 | 11.1002 | 33.4331 | 33.4331 | 7.3112 | 0.5947 | 4.9191 | 3.1655 | 73.7876 | 3052.2601 | 20.4878 | 15.5899 | 3.2789 | 0.84656 | 0.25441 | 0.4013 | 23.6639 | 23.6639 | 39.4679 | 0.59644 | 3.1902 | 677266.9567 | 0 | 2.8051 | 1.4098 | 0.3285 | 2.8879 | 1.7266 | 0 | 16.3165 | 0 | 269.7506 | 0 | 410.5175 | 78.8027 | 8.7559 | 87.5586 | 0 | 10.6025 | 0.034698 | 0.11689 | 186.4966 | 0.34891 | 32.1862 | 39.2667 | 0.044528 | 0 | 25.0885 | 545.6424 | 380.3643 | 165.2781 | 0.31124 | 0.0019816 | 16.0277 | 2.3074 | 103.213 | 6.3627 | 1.3066 | 147.4471 | 4.908 | 0.31243 | 6.0182 | 0.0043547 | 24.5729 | 58.3438 | 0.45782 | 0 | 0.12092 | 5.3048 | 3.4493 | 1.0773 | 383.5969 | 1.2542 | 2.6144 | 1.0702 | -1.528e-05% | -2.958e-05% | -4.1e-05% | -2.941e-05% | -3.461e-05% | -0.0001474% | -2.587e-05% | -3.275e-05% | 0.0002389% | 5.892e-05% | 7.589e-05% | 8.489e-05% | -3.022e-05% | -0.0001589% | 9.696e-05% | -0.0001978%
Tribal Data
Hawaii
Total | 773523.4526 | 172491.5346 | 33829.7122 | 114547.3692 | 74469.0666 | 13729.1137 | 125668.3346 | 10284.4247 | 2064.5143 | 841.4436 | 8481.4351 | 1549.8294 | 322.0697 | 1265.4989 | 954.9 | 108.9063 |  | 2075.5464 | 2888.6491 | 10282.9956 | 10282.9956 | 1946.4216 | 340.5597 | 2064.2514 | 841.329 | 24246.7572 | 773419.7067 | 9324.5255 | 5713.0853 | 1511.1644 | 1265.3736 | 150.0939 | 225.4534 | 8480.176 | 8480.176 |  |  | 954.7495 | 184121880.7812 | 0 | 1368.6652 | 751.5996 |  | 1188.1658 | 497.3821 | 0 |  | 0 | 172473.9988 | 0 | 134383.7652 | 30443.1239 | 3382.5701 | 33825.6939 | 0.019889 | 3323.6218 |  | 23.2563 | 58981.264 | 156.0705 | 5712.6159 | 7245.2269 | 11.0476 | 0 | 4504.5324 | 114528.9967 | 74457.4998 | 40071.4968 | 64.8948 | 1.1736 | 5917.0134 | 366.9468 | 19708.2791 | 1063.0244 | 241.57 | 28154.6871 | 2647.5258 | 162.0447 | 1124.0695 | 1.0467 | 13727.6397 | 17217.4353 | 108.8926 | 0 | 71.3702 | 2919.971 | 1549.6579 | 353.9332 | 125651.0587 | 322.029 | 799.6663
CONUS Total | 773523.4526 | 172491.5346 | 33829.7122 | 114547.3692 | 74469.0666 | 13729.1137 | 125668.3346 | 10284.4247 | 2064.5143 | 841.4436 | 8481.4351 | 1549.8294 | 322.0697 | 1265.4989 | 954.9 | 108.9063
Eastern State Total

## ptfire-rx
| Inventory (2021hb 16apr2024) | [30 empty] | SMOKE (2021hb) | [89 empty] | diff
state | CO | NH3 | NOX | PM10 | PM2_5 | SO2 | VOC | ACETALD | ACROLEI | BENZENE | BUTADIE | FORMALD | TOLUENE | XYLENES | PAH_000E0 | PAH_176E3 | PAH_176E4 | PAH_176E5 | PAH_880E5 | METHANOL | NAPHTH | ACETONIT | ACRYLCACID | CARBNYLSUL | HEXANE | MTHYLCHLRD | STYRENE | BENZOAPYR | ACRYLONITRL | ETHYLBENZ | LEAD | # State | AACD | ACET | ACETONITRILE | ACROLEIN | ACRYLICACID | ACRYLONITRILE | ALD2 | ALD2_PRIMARY | ALDX | APIN | BENZ | BENZOAPYRNE | BUTADIENE13 | CARBSULFIDE | CH4 | CO | ETH | ETHA | ETHY | ETHYLBENZ | ETOH | FACD | FORM | FORM_PRIMARY | GLY | GLYD | HEXANE | HFLUX | HONO | IOLE | ISOP | ISPD | IVOC | KET | LEAD_C | LEAD_F | MEOH | METHCHLORIDE | MGLY | NAPH | NH3 | NH3_FERT | NMOG | NO | NO2 | NOX | NVOL | OLE | PACD | PAH_000E0 | PAH_176E3 | PAH_176E4 | PAH_176E5 | PAH_880E5 | PAL | PAR | PCA | PCL | PEC | PFE | PH2O | PK | PM10 | PM2_5 | PMC | PMG | PMN | PMOTHR | PNA | PNCOM | PNH4 | PNO3 | POC | PRPA | PSI | PSO4 | PTI | SO2 | SOAALK | STYRENE | SULF | TERP | TOL | TOLU | UNR | VOC_INV | XYLENES | XYLMN | NMOG | CO | NH3 | NOX | PM10 | PM2_5 | SO2 | VOC | acetald | acrolei | benzene | butadie | formald | toluene | xylenes | pah000e0 | pah176e3 | pah176e4 | pah176e5 | pah880e5 | METHANOL | NAPHTH | ACETONIT | ACRYLCACID | CARBNYLSUL | HEXANE | MTHYLCHLRD | STYRENE | BENZOAPYR | ACRYLONITRL | ETHYLBENZ | LEAD
Alabama | 473536.4073 | 3523.4349 | 8599.4962 | 75547.211 | 69554.988 | 5043.7941 | 90373.0091 | 3219.9233 | 1622.5198 | 1421.5883 | 1296.0071 | 8444.1355 | 999.6326 | 527.4443 | 48.3916 | 19.8184 | 24.1082 | 22.0755 | 93.5718 | 4952.9554 | 999.6326 | 160.7449 | 145.6754 | 1.3393 | 60.2794 | 321.9197 | 200.9314 | 3.7125 |  |  | 0.40303 | Alabama | 8390.5967 | 1258.6837 | 160.683 | 1621.8956 | 145.6194 | 0 | 3218.6843 | 3218.6843 | 450.4407 | 2668.3181 | 1421.0414 | 3.711 | 1295.5085 | 1.3388 | 8993.7004 | 473339.8029 | 2047.7697 | 0 | 1347.2267 | 0 | 236.5056 | 893.8873 | 8440.8876 | 8440.8876 | 946.3164 | 0 | 60.2562 | 88457872.6954 | 0 | 9157.2849 | 640.6863 | 1095.3953 | 9504.9086 | 481.6397 | 0.10475 | 0.29813 | 4951.0654 | 321.7959 | 0 | 1130.7066 | 3522.0677 | 0 | 93303.8775 | 7736.8569 | 859.6505 | 8596.5075 | 5.8366 | 4040.7067 | 407.5201 | 48.373 | 19.8108 | 24.0989 | 22.067 | 93.5357 | 2.0017 | 9715.6091 | 0.79801 | 244.1726 | 2602.6442 | 0.61256 | 0 | 59.2072 | 75516.1445 | 69526.3791 | 5989.7655 | 0.7482 | 0.12488 | 267.3302 | 36.7524 | 27085.3218 | 184.5329 | 82.5541 | 38693.3187 | 0 | 1.4497 | 264.702 | 0.1078 | 5041.9557 | 273.0696 | 200.8541 | 0 | 157.1465 | 1480.7702 | 999.2481 | 1382.0505 | 90335.4804 | 527.2413 | 645.4662 | 1.0329 | -0.04152% | -0.0388% | -0.03476% | -0.04112% | -0.04113% | -0.03645% | -0.04153% | -0.03848% | -0.03847% | -0.03847% | -0.03848% | -0.03846% | -0.03846% | -0.03848% | -0.03845% | -0.03848% | -0.03849% | -0.03853% | -0.03853% | -0.03816% | 13.11% | -0.03846% | -0.03846% | -0.03842% | -0.03852% | -0.03845% | -0.03849% | -0.03848% | 0% | 0% | -0.03704%
Arizona | 71137.8718 | 755.7184 | 896.8967 | 14377.1868 | 9987.1536 | 775.2675 | 18457.6209 | 543.5441 | 166.0469 | 145.9397 | 88.2124 | 814.6674 | 111.5627 | 94.6987 | 6.2484 | 2.559 | 3.1128 | 2.8505 | 12.0823 | 747.2109 | 157.6148 | 104.4279 | 22.7018 | 0.17293 | 15.5669 | 41.5671 | 33.7282 | 0.47942 |  |  | 0.050056 | Arizona | 1888.4858 | 283.2941 | 104.4279 | 166.0468 | 22.7018 | 0 | 543.5439 | 543.5439 | 101.3814 | 600.5628 | 145.9396 | 0.47942 | 88.2124 | 0.17293 | 2024.2273 | 71137.8516 | 460.895 | 0 | 303.2225 | 0 | 53.2307 | 201.1887 | 814.6672 | 814.6672 | 212.989 | 0 | 15.5669 | 11425996.6538 | 0 | 2061.0455 | 144.2004 | 246.5425 | 2139.2855 | 108.4034 | 0.013015 | 0.037041 | 747.2129 | 41.5671 | 0 | 187.2024 | 755.7181 | 0 | 19125.7169 | 807.2067 | 89.6897 | 896.8964 | 1.3137 | 909.4486 | 91.7212 | 6.2484 | 2.559 | 3.1128 | 2.8505 | 12.0823 | 0.03783 | 2186.7085 | 0 | 74.3504 | 890.1231 | 0.11716 | 0 | 90.4065 | 14377.1832 | 9987.1512 | 4390.032 | 3.4698 | 0.039355 | 52.5954 | 40.1393 | 3596.9594 | 16.4842 | 20.6248 | 5138.5139 | 0 | 0.69405 | 62.5418 | 0.054261 | 775.2673 | 61.4602 | 33.7282 | 0 | 35.3692 | 333.2795 | 111.5627 | 311.0604 | 18457.6157 | 94.6986 | 145.2762 | 1.0362 | -2.837e-05% | -2.784e-05% | -4.077e-05% | -2.495e-05% | -2.408e-05% | -2.838e-05% | -2.782e-05% | -2.552e-05% | -1.721e-05% | -2.84e-05% | 6.829e-06% | -1.951e-05% | -3.917e-05% | -2.833e-05% | -6.498e-05% | -0.000295% | -0.000849% | -5.247e-05% | -0.0002213% | 0.000277% | 18.77% | -1.866e-05% | 8.44e-05% | 2.327e-05% | -0.0002619% | -9.73e-05% | -0.0001037% | -0.0001966% | 0% | 0% | 6.419e-06%
Arkansas | 573227.1399 | 4057.0888 | 9039.5031 | 88595.4289 | 83867.5114 | 5045.5444 | 101864.9525 | 3377.5372 | 1701.9415 | 1491.1748 | 1359.4461 | 8857.4731 | 1048.5647 | 553.2625 | 50.7601 | 20.7881 | 25.2884 | 23.1563 | 98.1517 | 5195.4007 | 1048.5647 | 168.6133 | 152.8059 | 1.405 | 63.2301 | 337.6774 | 210.7669 | 3.8942 |  |  | 0.39326 | Arkansas | 9637.4539 | 1445.7261 | 168.621 | 1702.0192 | 152.8129 | 0 | 3377.6914 | 3377.6914 | 517.3769 | 3064.8357 | 1491.2432 | 3.8944 | 1359.5081 | 1.4051 | 10330.1794 | 573262.8315 | 2352.0717 | 0 | 1547.427 | 0 | 271.6507 | 1026.7205 | 8857.8784 | 8857.8784 | 1086.9408 | 0 | 63.233 | 92836038.9006 | 0 | 10518.0722 | 735.8934 | 1258.1728 | 10917.3547 | 553.2121 | 0.10225 | 0.29103 | 5195.6542 | 337.6927 | 0 | 1199.6063 | 4057.2879 | 0 | 105281.1144 | 8135.8169 | 903.9795 | 9039.7964 | 6.704 | 4641.1625 | 468.078 | 50.7624 | 20.789 | 25.2895 | 23.1574 | 98.1562 | 2.2988 | 11159.3651 | 0.99209 | 274.1286 | 2943.0426 | 1.0548 | 0 | 66.3528 | 88601.1133 | 83872.6356 | 4728.4776 | 0.89956 | 0.17019 | 507.4214 | 40.2511 | 32702.9091 | 212.0658 | 95.6002 | 46718.4435 | 0 | 1.6734 | 305.1699 | 0.16185 | 5045.7344 | 313.6481 | 210.7765 | 0 | 180.4987 | 1700.8149 | 1048.6128 | 1587.4255 | 101871.6134 | 553.2876 | 741.384 | 1.0335 | 0.006226% | 0.004907% | 0.003245% | 0.006416% | 0.00611% | 0.003765% | 0.006539% | 0.004565% | 0.004562% | 0.004585% | 0.004562% | 0.004575% | 0.004586% | 0.00454% | 0.004626% | 0.004553% | 0.00439% | 0.004622% | 0.004517% | 0.004881% | 14.4% | 0.004562% | 0.004539% | 0.004472% | 0.004519% | 0.004541% | 0.004582% | 0.004658% | 0% | 0% | 0.003982%
California | 124488.4956 | 1434.4226 | 1369.0827 | 21270.6273 | 16739.4974 | 1195.6723 | 28580.9613 | 878.7932 | 268.4619 | 235.9527 | 142.6204 | 1317.1411 | 180.3728 | 153.1071 | 10.1023 | 4.1373 | 5.0329 | 4.6087 | 19.5344 | 1208.0785 | 254.8291 | 168.8374 | 36.7037 | 0.27962 | 25.1684 | 67.2052 | 54.5314 | 0.7751 |  |  | 0.072464 | California | 2903.9501 | 435.6251 | 168.7594 | 268.3378 | 36.6868 | 0 | 878.3869 | 878.3869 | 155.8956 | 923.4937 | 235.8436 | 0.77474 | 142.5544 | 0.27949 | 3112.6817 | 124442.1185 | 708.7244 | 0 | 466.2695 | 0 | 81.8536 | 309.3705 | 1316.5322 | 1316.5322 | 327.5161 | 0 | 25.1567 | 18466254.0095 | 0 | 3169.2974 | 221.7389 | 379.1117 | 3289.6088 | 166.6935 | 0.01883 | 0.053592 | 1207.5237 | 67.1741 | 0 | 300.2085 | 1433.8302 | 0 | 29598.5535 | 1231.6516 | 136.8502 | 1368.5018 | 2.02 | 1398.4715 | 141.041 | 10.0976 | 4.1354 | 5.0306 | 4.6065 | 19.5254 | 0.080994 | 3362.5312 | 0 | 113.8483 | 1380.1002 | 0.18727 | 0 | 138.0052 | 21263.6911 | 16733.2226 | 4530.4685 | 5.4472 | 0.060049 | 81.1713 | 65.326 | 6091.0389 | 26.1611 | 33.3979 | 8701.4849 | 0 | 1.0632 | 95.768 | 0.082004 | 1195.1218 | 94.5081 | 54.5062 | 0 | 54.3877 | 512.4881 | 180.2894 | 478.3218 | 28571.2041 | 153.0363 | 223.3932 | 1.036 | -0.03725% | -0.0413% | -0.04243% | -0.03261% | -0.03748% | -0.04605% | -0.03414% | -0.04623% | -0.04625% | -0.04624% | -0.04629% | -0.04623% | -0.04629% | -0.04627% | -0.04623% | -0.04612% | -0.04619% | -0.04638% | -0.04618% | -0.04592% | 17.81% | -0.04622% | -0.04613% | -0.04619% | -0.0463% | -0.04624% | -0.04619% | -0.04603% | 0% | 0% | -0.05871%
Colorado | 31555.0067 | 338.229 | 296.8293 | 5767.2768 | 4275.4597 | 315.7665 | 7652.8193 | 272.4816 | 83.2786 | 73.0514 | 44.0743 | 544.2328 | 55.7625 | 47.2399 | 2.3457 | 0.96067 | 1.1687 | 1.0701 | 4.5359 | 612.4141 | 79.139 | 52.3535 | 11.4447 | 0.064946 | 7.7921 | 15.6051 | 16.8018 | 0.17996 |  |  | 0.016076 | Colorado | 714.8372 | 107.2336 | 52.3739 | 83.3111 | 11.4492 | 0 | 272.588 | 272.588 | 38.3753 | 227.3275 | 73.0799 | 0.18003 | 44.0915 | 0.064971 | 766.2186 | 31570.6551 | 174.4598 | 0 | 114.777 | 0 | 20.1491 | 76.1548 | 544.4454 | 544.4454 | 80.6214 | 0 | 7.7952 | 4291243.4581 | 0 | 780.1552 | 54.5833 | 93.3223 | 809.771 | 41.0333 | 0.0041808 | 0.011899 | 612.6552 | 15.6112 | 0 | 90.3696 | 338.3855 | 0 | 7909.6245 | 267.2475 | 29.6942 | 296.9416 | 0.49725 | 344.2481 | 34.7187 | 2.3466 | 0.96105 | 1.1691 | 1.0705 | 4.5376 | 0.025645 | 827.7216 | 0 | 26.0952 | 321.5842 | 0.045338 | 0 | 31.5006 | 5770.2475 | 4277.5635 | 1492.684 | 1.2897 | 0.013699 | 18.8002 | 16.1591 | 1575.1418 | 6.2787 | 8.2126 | 2250.2028 | 0 | 0.24384 | 21.9515 | 0.018464 | 315.9018 | 23.2641 | 16.8084 | 0 | 13.3881 | 126.1543 | 55.7843 | 117.7438 | 7656.7316 | 47.2583 | 54.9905 | 1.033 | 0.04959% | 0.04628% | 0.03785% | 0.05151% | 0.04921% | 0.04283% | 0.05112% | 0.03904% | 0.03904% | 0.03902% | 0.03906% | 0.03907% | 0.03901% | 0.03901% | 0.03918% | 0.03891% | 0.03885% | 0.03948% | 0.03902% | 0.03936% | 14.19% | 0.03909% | 0.039% | 0.03912% | 0.03913% | 0.03904% | 0.039% | 0.03879% | 0% | 0% | 0.02584%
Connecticut | 1191.7286 | 8.0362 | 21.1049 | 199.1914 | 181.5597 | 10.7443 | 225.1266 | 7.5926 | 3.8259 | 3.3521 | 3.056 | 19.9114 | 2.3571 | 1.2437 | 0.1141 | 0.046734 | 0.056848 | 0.052056 | 0.22064 | 11.6791 | 2.3571 | 0.37904 | 0.3435 | 0.003158 | 0.14214 | 0.75909 | 0.4738 | 0.008751 |  |  | 0.007224 | Connecticut | 21.2086 | 3.1815 | 0.37904 | 3.8259 | 0.34351 | 0 | 7.5926 | 7.5926 | 1.1386 | 6.7446 | 3.3521 | 0.0087509 | 3.056 | 0.003158 | 22.7331 | 1191.7283 | 5.1761 | 0 | 3.4053 | 0 | 0.5978 | 2.2594 | 19.9114 | 19.9114 | 2.392 | 0 | 0.14214 | 208658.6159 | 0 | 23.1466 | 1.6194 | 2.7688 | 24.0253 | 1.2174 | 0.0018782 | 0.0053458 | 11.6792 | 0.75909 | 0 | 2.6894 | 8.0362 | 0 | 232.6297 | 18.9944 | 2.1105 | 21.1049 | 0.014753 | 10.2136 | 1.0301 | 0.1141 | 0.046734 | 0.056848 | 0.052056 | 0.22064 | 0.0050651 | 24.5578 | 0.002125 | 0.60905 | 6.5214 | 0.0020414 | 0 | 0.14752 | 199.1913 | 181.5596 | 17.6317 | 0.0019496 | 0.00035344 | 0.95678 | 0.090261 | 70.7702 | 0.46714 | 0.21 | 101.1003 | 0 | 0.0036803 | 0.67144 | 0.00032599 | 10.7443 | 0.69023 | 0.4738 | 0 | 0.39722 | 3.7429 | 2.3572 | 3.4934 | 225.1266 | 1.2437 | 1.6315 | 1.0333 | -2.653e-05% | -1.336e-05% | -5.97e-06% | -3.225e-05% | -3.319e-05% | -5.833e-05% | -2.911e-05% | -1.622e-05% | -0.0001456% | -0.000381% | -4.462e-05% | 7.495e-06% | 0.0002027% | 0.0001255% | -0.0001206% | -0.0001331% | -0.0003526% | -0.0003377% | 2.827e-05% | 0.0003047% | 14.1% | -0.0006724% | 0.0007696% | 0.0001736% | 0.0002557% | 0.0004581% | -0.0006359% | -0.0005966% | 0% | 0% | 8.743e-05%
Delaware | 1055.6285 | 8.4972 | 14.8783 | 167.6524 | 155.2548 | 9.2851 | 210.5299 | 6.3473 | 3.1984 | 2.8023 | 2.5548 | 16.6455 | 1.9705 | 1.0397 | 0.095389 | 0.03907 | 0.047527 | 0.043518 | 0.18445 | 9.7635 | 1.9705 | 0.31687 | 0.28716 | 0.00264 | 0.11883 | 0.63459 | 0.39609 | 0.00732 |  |  | 0.00592 | Delaware | 20.3574 | 3.0538 | 0.31687 | 3.1984 | 0.28716 | 0 | 6.3473 | 6.3473 | 1.0929 | 6.4739 | 2.8023 | 0.00732 | 2.5547 | 0.00264 | 21.8207 | 1055.6282 | 4.9683 | 0 | 3.2687 | 0 | 0.57381 | 2.1688 | 16.6455 | 16.6455 | 2.296 | 0 | 0.11883 | 174434.7199 | 0 | 22.2176 | 1.5544 | 2.6577 | 23.061 | 1.1686 | 0.0015392 | 0.0043808 | 9.7636 | 0.63459 | 0 | 2.2895 | 8.4972 | 0 | 217.7319 | 13.3904 | 1.4878 | 14.8783 | 0.014161 | 9.8037 | 0.98874 | 0.095389 | 0.03907 | 0.047527 | 0.043518 | 0.18445 | 0.0040617 | 23.5722 | 0.0018856 | 0.47331 | 5.1193 | 0.0024801 | 0 | 0.11435 | 167.6524 | 155.2547 | 12.3976 | 0.0016601 | 0.00034767 | 1.2482 | 0.067683 | 60.5836 | 0.37493 | 0.1703 | 86.548 | 0 | 0.0029715 | 0.54125 | 0.00035272 | 9.2851 | 0.66252 | 0.39609 | 0 | 0.38127 | 3.5927 | 1.9705 | 3.3532 | 210.5299 | 1.0397 | 1.566 | 1.0342 | -2.552e-05% | -7.587e-05% | -4.341e-05% | -3.1e-05% | -3.21e-05% | 6.92e-05% | -2.738e-05% | -7.372e-05% | 0.0001206% | -0.0004142% | -0.0004698% | -2.715e-05% | 0.0001864% | -0.0002722% | 0.0001146% | 0.0002622% | 1.286e-05% | 0.0003127% | -0.0006289% | 0.0001713% | 16.19% | -1.884e-05% | -0.0004801% | -0.0004651% | -0.0003498% | -0.0006177% | -0.0002005% | 0.0002483% | 0% | 0% | -0.0001415%
District of Columbia | [120 empty] | #DIV/0! | 0% | 0% | 0% | 0% | 0% | 0% | 0% | 0% | 0% | 0% | 0% | 0% | 0% | 0% | 0% | 0% | 0% | 0% | 0% | 0% | 0% | 0% | 0% | 0% | 0% | 0% | 0% | 0% | 0% | 0% | 0%
Florida | 923763.5248 | 7394.8635 | 15109.3843 | 142349.7675 | 130179.0179 | 8881.1552 | 170162.2621 | 5794.573 | 2919.8858 | 2558.2904 | 2332.2938 | 15196.0642 | 1798.939 | 949.1886 | 87.085 | 35.6653 | 43.3846 | 39.7272 | 168.3907 | 8913.3368 | 1798.939 | 289.2766 | 262.1572 | 2.4107 | 108.4787 | 579.3264 | 361.5959 | 6.6812 |  |  | 0.69247 | Florida | 15996.5504 | 2399.6623 | 289.3 | 2920.1233 | 262.1786 | 0 | 5795.0441 | 5795.0441 | 858.7586 | 5087.1095 | 2558.4989 | 6.6818 | 2332.4836 | 2.4109 | 17146.3585 | 923946.0105 | 3904.0429 | 0 | 2568.468 | 0 | 450.8945 | 1704.1832 | 15197.3008 | 15197.3008 | 1804.1382 | 0 | 108.4875 | 159245091.5294 | 0 | 17458.2301 | 1221.4592 | 2088.3554 | 18120.9695 | 918.2391 | 0.18005 | 0.51245 | 8914.0897 | 579.3734 | 0 | 2049.7096 | 7396.5709 | 0 | 175864.3138 | 13598.8157 | 1510.9796 | 15109.7953 | 11.1275 | 7703.5485 | 776.9313 | 87.0922 | 35.6682 | 43.3881 | 39.7305 | 168.4044 | 3.6441 | 18522.6667 | 1.521 | 438.8497 | 4696.7376 | 1.4319 | 0 | 106.3062 | 142379.5264 | 130204.2336 | 12175.2928 | 1.3984 | 0.25149 | 667.3955 | 65.1439 | 50749.4397 | 336.0726 | 151.0053 | 72499.204 | 0 | 2.6469 | 482.9549 | 0.23056 | 8882.248 | 520.6033 | 361.6254 | 0 | 299.5976 | 2823.0666 | 1799.0856 | 2634.8591 | 170205.1154 | 949.2658 | 1230.5727 | 1.0332 | 0.01975% | 0.02309% | 0.00272% | 0.02091% | 0.01937% | 0.0123% | 0.02518% | 0.008132% | 0.008133% | 0.008151% | 0.008137% | 0.008138% | 0.008149% | 0.008133% | 0.008179% | 0.008227% | 0.007977% | 0.008185% | 0.008112% | 0.008447% | 13.94% | 0.008108% | 0.008166% | 0.008099% | 0.008106% | 0.008112% | 0.008155% | 0.00819% | 0% | 0% | 0.00488%
Georgia | 700930.0442 | 5129.9523 | 12820.7918 | 112515.3073 | 103331.7313 | 7445.9365 | 134193.7382 | 4767.762 | 2402.476 | 2104.9549 | 1919.0063 | 12503.2871 | 1480.1626 | 780.9903 | 71.6543 | 29.3453 | 35.6971 | 32.6874 | 138.552 | 7333.8739 | 1480.1626 | 238.016 | 215.7025 | 1.9831 | 89.2558 | 476.6688 | 297.5203 | 5.4972 |  |  | 0.59645 | Georgia | 12472.8035 | 1871.0604 | 238.0092 | 2402.4069 | 215.6963 | 0 | 4767.6249 | 4767.6249 | 669.5897 | 3966.5128 | 2104.8943 | 5.497 | 1918.9512 | 1.9831 | 13369.3294 | 700886.0827 | 3044.0535 | 0 | 2002.6814 | 0 | 351.5707 | 1328.7827 | 12502.9293 | 12502.9293 | 1406.7196 | 0 | 89.2532 | 131026506.8326 | 0 | 13612.5016 | 952.3943 | 1628.329 | 14129.2509 | 715.9679 | 0.15507 | 0.44136 | 7333.6861 | 476.6551 | 0 | 1675.5364 | 5129.8479 | 0 | 138597.5973 | 11538.7049 | 1282.0781 | 12820.7831 | 8.6763 | 6006.5973 | 605.7872 | 71.6522 | 29.3444 | 35.6961 | 32.6865 | 138.548 | 2.9739 | 14442.4622 | 1.1862 | 362.7208 | 3866.4106 | 0.9127 | 0 | 87.9521 | 112507.8412 | 103325.4008 | 9182.4404 | 1.1119 | 0.18574 | 398.664 | 54.5886 | 40252.5865 | 274.1619 | 122.6566 | 57503.698 | 0 | 2.1539 | 393.2769 | 0.16044 | 7445.925 | 405.9237 | 297.5116 | 0 | 233.6016 | 2201.1966 | 1480.1201 | 2054.4478 | 134185.011 | 780.968 | 959.5001 | 1.0329 | -0.006272% | -0.002035% | -6.81e-05% | -0.006636% | -0.006126% | -0.000154% | -0.006503% | -0.002875% | -0.002875% | -0.00288% | -0.00287% | -0.002862% | -0.002873% | -0.002864% | -0.002858% | -0.002873% | -0.002855% | -0.002866% | -0.002921% | -0.002561% | 13.2% | -0.00286% | -0.002884% | -0.002851% | -0.002931% | -0.002864% | -0.002943% | -0.002772% | 0% | 0% | -0.001538%
Idaho | 146558.5971 | 1508.8355 | 1294.4832 | 26332.7243 | 19500.2945 | 1403.1184 | 34405.4855 | 1238.6459 | 378.5675 | 332.0766 | 200.353 | 2473.971 | 253.4852 | 214.7428 | 10.6635 | 4.3671 | 5.3122 | 4.8645 | 20.6192 | 2783.9093 | 359.7497 | 237.9883 | 52.0255 | 0.29515 | 35.4214 | 70.9377 | 76.3778 | 0.8181 |  |  | 0.066161 | Idaho | 3226.3705 | 483.9919 | 239.6914 | 381.2767 | 52.3977 | 0 | 1247.51 | 1247.51 | 173.2044 | 1026.0275 | 334.4531 | 0.82395 | 201.7868 | 0.29726 | 3458.2772 | 147644.2612 | 787.4128 | 0 | 518.0385 | 0 | 90.9416 | 343.7195 | 2491.6757 | 2491.6757 | 363.8796 | 0 | 35.675 | 19634311.3381 | 0 | 3521.1788 | 246.3582 | 421.2039 | 3654.8477 | 185.2012 | 0.017318 | 0.049289 | 2803.8407 | 71.4454 | 0 | 412.8729 | 1519.4158 | 0 | 35799.3999 | 1173.0092 | 130.3344 | 1303.3435 | 2.2443 | 1553.7412 | 156.7005 | 10.7398 | 4.3984 | 5.3502 | 4.8993 | 20.7667 | 0.11532 | 3735.8671 | 0 | 121.3338 | 1492.3483 | 0.20947 | 0 | 146.5398 | 26528.7256 | 19644.3361 | 6884.3894 | 5.974 | 0.06373 | 87.3067 | 74.4777 | 7224.7272 | 29.0376 | 37.8772 | 10321.0392 | 0 | 1.1337 | 102.0665 | 0.086036 | 1413.0155 | 105.0013 | 76.9243 | 0 | 60.4263 | 569.3888 | 255.2992 | 531.4291 | 34657.9811 | 216.2796 | 248.1962 | 1.0329 | 0.7408% | 0.7012% | 0.6845% | 0.7443% | 0.7387% | 0.7054% | 0.7339% | 0.7156% | 0.7156% | 0.7157% | 0.7156% | 0.7156% | 0.7156% | 0.7156% | 0.716% | 0.7157% | 0.7155% | 0.7157% | 0.7157% | 0.7159% | 14.77% | 0.7156% | 0.7156% | 0.7153% | 0.7157% | 0.7156% | 0.7156% | 0.7159% | 0% | 0% | 0.673%
Illinois | 69959.5359 | 585.5362 | 1217.8555 | 10926.5164 | 10514.4813 | 735.5421 | 13391.0341 | 690.2749 | 170.0063 | 167.0233 | 96.0492 | 941.7622 | 123.1493 | 98.5363 | 6.3974 | 2.62 | 3.1872 | 2.9184 | 12.3701 | 765.0284 | 161.3732 | 106.918 | 23.2429 | 0.17712 | 16.0408 | 42.5583 | 34.5326 | 0.49067 |  | 0.80233 | 0.40645 | Illinois | 1233.7524 | 186.8089 | 106.8692 | 169.9287 | 23.2323 | 0 | 689.8762 | 689.8762 | 69.2567 | 380.2671 | 166.9361 | 0.49045 | 96.0018 | 0.17704 | 1337.2518 | 69923.1575 | 314.2462 | 12.7308 | 194.9036 | 0.80146 | 38.101 | 131.9375 | 941.2647 | 941.2647 | 130.5253 | 12.8471 | 16.0333 | 11694074.5056 | 0 | 1289.8312 | 90.5761 | 158.1634 | 1342.0532 | 70.166 | 0.10563 | 0.30064 | 764.6815 | 42.5389 | 0 | 179.4316 | 585.2373 | 0 | 13823.4659 | 1095.5546 | 121.7284 | 1217.283 | 0.80505 | 582.3833 | 56.9565 | 6.3945 | 2.6188 | 3.1857 | 2.9171 | 12.3644 | 0.52825 | 1814.6764 | 5.1363 | 42.696 | 380.705 | 0.30784 | 0 | 16.4589 | 10920.5538 | 10509.0569 | 411.4969 | 0.71852 | 0.061502 | 212.5349 | 5.1905 | 4017.585 | 26.6333 | 13.194 | 5739.4075 | 4.6867 | 5.7976 | 42.0665 | 0.035294 | 735.2014 | 190.0817 | 34.5168 | 0 | 24.2798 | 219.3526 | 123.0873 | 196.7895 | 13383.554 | 98.4902 | 100.3699 | 1.0329 | -0.052% | -0.05106% | -0.047% | -0.05457% | -0.05159% | -0.04633% | -0.05586% | -0.05776% | -0.04566% | -0.05224% | -0.04933% | -0.05283% | -0.05031% | -0.04672% | -0.04566% | -0.04577% | -0.04571% | -0.04558% | -0.04571% | -0.04535% | 11.19% | -0.0456% | -0.04562% | -0.04572% | -0.04616% | -0.04567% | -0.04575% | -0.04573% | 0% | -0.1081% | -0.04549%
Indiana | 30392.2235 | 215.2257 | 539.8039 | 4833.5479 | 4656.5412 | 287.2811 | 5679.0548 | 286.7705 | 71.0026 | 69.5567 | 40.0495 | 392.1002 | 51.3314 | 41.1354 | 2.6718 | 1.0942 | 1.3311 | 1.2189 | 5.1664 | 319.5117 | 67.397 | 44.654 | 9.7074 | 0.073968 | 6.6982 | 17.7744 | 14.4224 | 0.20498 |  | 0.32597 | 0.16738 | Indiana | 527.0322 | 79.7652 | 44.695 | 71.0678 | 9.7163 | 0 | 286.9738 | 286.9738 | 29.5228 | 162.69 | 69.6127 | 0.20517 | 40.0837 | 0.074036 | 570.9404 | 30431.2364 | 133.9693 | 5.1769 | 83.3241 | 0.32591 | 16.2076 | 56.3505 | 392.4116 | 392.4116 | 55.9345 | 5.2242 | 6.7044 | 4889499.4215 | 0 | 552.1513 | 38.7667 | 67.6236 | 574.4366 | 29.9868 | 0.043553 | 0.12396 | 319.8061 | 17.7907 | 0 | 75.2292 | 215.5245 | 0 | 5874.0269 | 486.1071 | 54.012 | 540.1191 | 0.34499 | 249.023 | 24.3915 | 2.6743 | 1.0952 | 1.3323 | 1.22 | 5.1712 | 0.22234 | 767.2617 | 2.094 | 18.0822 | 163.1518 | 0.13856 | 0 | 6.8638 | 4839.3575 | 4661.8316 | 177.5259 | 0.29627 | 0.026323 | 93.7486 | 2.1872 | 1785.936 | 11.5287 | 5.7007 | 2551.3373 | 1.9058 | 2.3633 | 18.1387 | 0.015957 | 287.5238 | 78.12 | 14.4357 | 0 | 10.3477 | 93.6694 | 51.3745 | 84.1962 | 5686.1767 | 41.1725 | 42.7637 | 1.033 | 0.1284% | 0.1388% | 0.05838% | 0.1202% | 0.1136% | 0.08449% | 0.1254% | 0.07089% | 0.09177% | 0.08044% | 0.08546% | 0.07942% | 0.08396% | 0.0901% | 0.09208% | 0.09179% | 0.09168% | 0.09193% | 0.09163% | 0.09216% | 11.62% | 0.09194% | 0.09179% | 0.09179% | 0.09129% | 0.09186% | 0.09188% | 0.09176% | 0% | -0.01865% | 0.07985%
Iowa | 65522.7605 | 714.9891 | 1154.5577 | 9718.2103 | 9581.8824 | 846.1154 | 13283.2114 | 782.0087 | 161.9619 | 175.4903 | 96.8359 | 997.3241 | 125.6231 | 95.3425 | 6.0942 | 2.4961 | 3.0364 | 2.7804 | 11.7847 | 728.8292 | 153.7374 | 101.859 | 22.143 | 0.16873 | 15.3772 | 40.5445 | 32.8986 | 0.46723 |  | 1.5105 | 0.40014 | Iowa | 1189.6285 | 181.7198 | 101.7989 | 161.8662 | 22.1299 | 0 | 781.5123 | 781.5123 | 69.559 | 355.5635 | 175.3819 | 0.46695 | 96.7772 | 0.16863 | 1303.0464 | 65480.7556 | 315.086 | 23.9756 | 184.9991 | 1.5094 | 39.7944 | 127.6786 | 996.7068 | 996.7068 | 117.9344 | 24.1945 | 15.368 | 11139527.1493 | 0 | 1191.6341 | 84.0003 | 149.8386 | 1243.0065 | 67.0555 | 0.10398 | 0.29593 | 728.4009 | 40.5206 | 0 | 170.0296 | 714.5939 | 0 | 13701.9869 | 1038.4388 | 115.3823 | 1153.8211 | 0.72739 | 550.7458 | 52.1945 | 6.0906 | 2.4946 | 3.0346 | 2.7787 | 11.7778 | 3.7751 | 2104.6125 | 75.7009 | 137.9859 | 331.6063 | 3.0653 | 0 | 125.6097 | 9711.7111 | 9575.5866 | 136.1245 | 9.2329 | 0.64348 | 2477.1121 | 2.9801 | 2554.258 | 15.2502 | 25.4964 | 3648.9401 | 8.8263 | 84.3626 | 79.2928 | 0.27468 | 845.6359 | 321.0749 | 32.8791 | 0 | 24.4895 | 212.997 | 125.5465 | 183.8447 | 13274.6461 | 95.2858 | 101.7988 | 1.0322 | -0.06411% | -0.05527% | -0.0638% | -0.06688% | -0.0657% | -0.05667% | -0.06448% | -0.06347% | -0.05906% | -0.06177% | -0.06061% | -0.0619% | -0.06096% | -0.05943% | -0.05893% | -0.05908% | -0.0592% | -0.05923% | -0.0591% | -0.05877% | 10.6% | -0.05903% | -0.0591% | -0.05892% | -0.05935% | -0.05901% | -0.05907% | -0.05915% | 0% | -0.07288% | -0.05789%
Kansas | 339252.586 | 4469.4772 | 11420.2186 | 57853.8293 | 56408.4463 | 5581.8264 | 89720.3134 | 8631.5353 | 3299.6143 | 1344.9413 | 552.3197 | 8006.9998 | 787.4952 | 349.9365 | 31.1498 | 7.189 | 9.602 | 9.0461 | 53.1864 | 6605.4783 | 585.636 | 630.9629 | 63.7776 | 0.48576 | 49.1928 | 155.6986 | 271.5765 | 1.8654 | 102.714 | 42.6119 | 0.082495 | Kansas | 3089.2598 | 1876.9736 | 631.004 | 3299.6685 | 63.7866 | 102.7136 | 8631.7487 | 8631.7487 | 1105.2223 | 969.6412 | 1344.9984 | 1.8656 | 552.3535 | 0.48583 | 12636.3953 | 339275.9136 | 3331.5051 | 2057.3682 | 873.0984 | 42.6118 | 91.6263 | 329.7969 | 8007.3183 | 8007.3183 | 5660.6607 | 17.5766 | 49.1989 | 32131434.1246 | 0 | 3507.2195 | 408.1586 | 399.3317 | 3620.9375 | 383.0954 | 0.021452 | 0.061055 | 6605.7817 | 155.715 | 2253.5505 | 632.46 | 4469.7798 | 0 | 94275.9738 | 10278.4579 | 1142.0508 | 11420.5087 | 2.0762 | 2753.1932 | 145.9844 | 31.1524 | 7.19 | 9.6032 | 9.0472 | 53.1913 | 10.8949 | 26054.7443 | 17.9795 | 3075.543 | 4515.0542 | 3.6855 | 0 | 2348.2267 | 57856.8415 | 56411.4726 | 1445.3689 | 27.6005 | 0.093978 | 1051.2953 | 228.804 | 17985.2749 | 656.4379 | 145.3891 | 25693.2301 | 646.834 | 13.0829 | 638.4994 | 0.38076 | 5582.1519 | 7139.9955 | 271.5902 | 0 | 59.4632 | 1171.8078 | 787.5392 | 607.6151 | 89724.7116 | 349.9734 | 528.3793 | 1.0507 | 0.006876% | 0.006769% | 0.002541% | 0.005207% | 0.005365% | 0.005831% | 0.004902% | 0.002473% | 0.001641% | 0.004246% | 0.006113% | 0.003978% | 0.005587% | 0.01055% | 0.00815% | 0.01402% | 0.01271% | 0.01238% | 0.009039% | 0.004594% | 7.995% | 0.00651% | 0.01413% | 0.01409% | 0.01254% | 0.01049% | 0.005054% | 0.0102% | -0.0003732% | -0.0001778% | 0.01411%
Kentucky | 94514.588 | 663.7779 | 1553.1999 | 14835.4475 | 13808.8537 | 871.9815 | 17108.5818 | 582.7969 | 293.6715 | 257.3035 | 234.5735 | 1528.3648 | 180.9309 | 95.4661 | 8.7586 | 3.5869 | 4.3635 | 3.9956 | 16.9362 | 896.4709 | 180.9309 | 29.0944 | 26.3668 | 0.24247 | 10.9105 | 58.2665 | 36.3678 | 0.67192 |  |  | 0.55054 | Kentucky | 1607.7177 | 241.1755 | 29.0945 | 293.6739 | 26.367 | 0 | 582.8013 | 582.8013 | 86.3087 | 511.275 | 257.3058 | 0.67192 | 234.5755 | 0.24247 | 1723.2781 | 94514.4076 | 392.372 | 0 | 258.1416 | 0 | 45.3168 | 171.2772 | 1528.3772 | 1528.3772 | 181.3232 | 0 | 10.9106 | 16016586.6131 | 0 | 1754.6218 | 122.7616 | 209.8881 | 1821.2315 | 92.2867 | 0.14314 | 0.4074 | 896.4807 | 58.267 | 0 | 206.121 | 663.7888 | 0 | 17677.2979 | 1397.8962 | 155.3219 | 1553.218 | 1.1184 | 774.2378 | 78.0847 | 8.7587 | 3.5869 | 4.3635 | 3.9957 | 16.9363 | 0.38179 | 1861.6026 | 0.1625 | 45.7155 | 490.1545 | 0.16465 | 0 | 11.0691 | 14835.3737 | 13808.8192 | 1026.5545 | 0.14819 | 0.027462 | 78.2652 | 6.7435 | 5383.3982 | 35.2155 | 15.8535 | 7690.5693 | 0 | 0.27766 | 50.6471 | 0.025739 | 871.9977 | 52.3227 | 36.3681 | 0 | 30.1107 | 283.7297 | 180.9325 | 264.8139 | 17108.5248 | 95.4669 | 123.6776 | 1.0332 | -0.0001909% | 0.001637% | 0.001167% | -0.0004979% | -0.00025% | 0.001865% | -0.0003334% | 0.0007546% | 0.0008208% | 0.0008919% | 0.0008487% | 0.0008127% | 0.0009034% | 0.0008449% | 0.000711% | 0.0007879% | 0.0008176% | 0.0008178% | 0.0006618% | 0.001088% | 13.92% | 0.0006593% | 0.0008832% | 0.001069% | 0.000904% | 0.0007723% | 0.0009127% | 0.0005586% | 0% | 0% | 0.001019%
Louisiana | 303082.0613 | 2788.5795 | 4633.4712 | 50708.368 | 45767.8727 | 3003.0347 | 70969.4972 | 2197.7197 | 1107.431 | 970.2882 | 884.574 | 5763.4429 | 682.2873 | 360.0003 | 33.0289 | 13.5267 | 16.4547 | 15.0674 | 63.8657 | 3380.5798 | 682.2873 | 109.7144 | 99.429 | 0.91448 | 41.1429 | 219.7224 | 137.1436 | 2.5338 |  |  | 0.25319 | Louisiana | 6821.1895 | 1023.255 | 109.7043 | 1107.3292 | 99.4198 | 0 | 2197.5175 | 2197.5175 | 366.1886 | 2169.2265 | 970.1991 | 2.5336 | 884.4928 | 0.91439 | 7311.4859 | 303054.0015 | 1664.7474 | 0 | 1095.2365 | 0 | 192.2687 | 726.6914 | 5762.9133 | 5762.9133 | 769.3141 | 0 | 41.1391 | 60391934.3229 | 0 | 7444.4731 | 520.8502 | 890.5086 | 7727.0753 | 391.552 | 0.065823 | 0.18734 | 3380.2794 | 219.7021 | 0 | 789.0946 | 2788.0908 | 0 | 73373.8042 | 4169.8907 | 463.3211 | 4633.2118 | 4.7449 | 3284.9181 | 331.296 | 33.0259 | 13.5254 | 16.4532 | 15.066 | 63.8598 | 1.2399 | 7898.3663 | 0.54496 | 147.0377 | 1581.4094 | 0.61472 | 0 | 35.5747 | 50703.8909 | 45763.5672 | 4940.3237 | 0.49045 | 0.095285 | 299.8197 | 21.4552 | 17847.3093 | 114.401 | 51.6675 | 25496.1576 | 0 | 0.9037 | 164.7538 | 0.092256 | 3002.6699 | 221.9937 | 137.131 | 0 | 127.7532 | 1203.8011 | 682.2246 | 1123.5467 | 70960.628 | 359.9672 | 524.736 | 1.034 | -0.009258% | -0.01753% | -0.0056% | -0.008829% | -0.009407% | -0.01215% | -0.0125% | -0.0092% | -0.009193% | -0.009185% | -0.009187% | -0.009189% | -0.009198% | -0.009202% | -0.009299% | -0.009439% | -0.009278% | -0.009164% | -0.009224% | -0.008888% | 15.65% | -0.009214% | -0.009236% | -0.00929% | -0.009186% | -0.0092% | -0.009162% | -0.009135% | 0% | 0% | -0.008083%
Maine | 5665.5516 | 49.7419 | 54.5991 | 1142.4569 | 711.329 | 25.7649 | 1251.1139 | 28.8201 | 14.5225 | 12.724 | 11.6 | 75.5797 | 8.9473 | 4.7209 | 0.43314 | 0.17739 | 0.21579 | 0.19759 | 0.83752 | 44.3317 | 8.9473 | 1.4387 | 1.3039 | 0.011988 | 0.53954 | 2.8814 | 1.7984 | 0.033233 |  |  | 0.023957 | Maine | 127.1731 | 19.0774 | 1.4388 | 14.5226 | 1.3039 | 0 | 28.8204 | 28.8204 | 6.8272 | 40.4427 | 12.7241 | 0.033233 | 11.6001 | 0.011988 | 136.3141 | 5665.6697 | 31.0373 | 0 | 20.4194 | 0 | 3.5846 | 13.5483 | 75.5805 | 75.5805 | 14.343 | 0 | 0.53954 | 792026.9764 | 0 | 138.7935 | 9.7106 | 16.6025 | 144.0624 | 7.3 | 0.0062289 | 0.017728 | 44.3323 | 2.8814 | 0 | 10.9398 | 49.7428 | 0 | 1296.1318 | 49.1394 | 5.4599 | 54.5993 | 0.088464 | 61.2435 | 6.1766 | 0.43314 | 0.17739 | 0.21579 | 0.1976 | 0.83753 | 0.016713 | 147.2558 | 0.0091206 | 1.8343 | 20.2376 | 0.016531 | 0 | 0.44094 | 1142.4763 | 711.3455 | 431.1308 | 0.0075567 | 0.0019127 | 8.7454 | 0.24326 | 278.0519 | 1.5453 | 0.71502 | 397.217 | 0 | 0.01238 | 2.2483 | 0.0021365 | 25.7654 | 4.1388 | 1.7985 | 0 | 2.3818 | 22.4434 | 8.9474 | 20.9472 | 1251.1409 | 4.721 | 9.7831 | 1.036 | 0.002086% | 0.001886% | 0.0003635% | 0.001695% | 0.002316% | 0.002122% | 0.002153% | 0.0009675% | 0.001157% | 0.001089% | 0.001209% | 0.001102% | 0.001028% | 0.001293% | 0.001153% | 0.001294% | 0.000771% | 0.001108% | 0.00133% | 0.001401% | 22.27% | 0.001199% | 0.001073% | 0.001472% | 0.001369% | 0.001096% | 0.0007854% | 0.001202% | 0% | 0% | 0.0006672%
Maryland | 12392.7013 | 114.3646 | 180.5313 | 2001.3263 | 1900.2444 | 121.3018 | 2767.9547 | 87.6058 | 44.1446 | 38.6777 | 35.261 | 229.7431 | 27.1974 | 14.3504 | 1.3166 | 0.5392 | 0.65591 | 0.60063 | 2.5459 | 134.7571 | 27.1974 | 4.3735 | 3.9634 | 0.036447 | 1.6401 | 8.7586 | 5.4668 | 0.10101 |  |  | 0.010066 | Maryland | 264.5198 | 39.6809 | 4.3723 | 44.1331 | 3.9624 | 0 | 87.5829 | 87.5829 | 14.2005 | 84.1207 | 38.6677 | 0.10098 | 35.2518 | 0.036438 | 283.533 | 12383.6003 | 64.5575 | 0 | 42.4723 | 0 | 7.456 | 28.1805 | 229.6833 | 229.6833 | 29.8333 | 0 | 1.6396 | 2407561.1988 | 0 | 288.6901 | 20.1981 | 34.5332 | 299.6494 | 15.184 | 0.0026167 | 0.0074476 | 134.7224 | 8.7563 | 0 | 31.3347 | 114.2711 | 0 | 2859.3562 | 162.457 | 18.0508 | 180.5078 | 0.184 | 127.3863 | 12.8474 | 1.3162 | 0.53907 | 0.65575 | 0.60047 | 2.5452 | 0.051177 | 306.2918 | 0.022683 | 6.0531 | 65.1564 | 0.026256 | 0 | 1.4642 | 1999.8502 | 1898.9934 | 100.8568 | 0.020345 | 0.0040002 | 12.8789 | 0.88063 | 740.6554 | 4.7222 | 2.1345 | 1058.0792 | 0 | 0.037321 | 6.8031 | 0.0039035 | 121.2403 | 8.6087 | 5.4654 | 0 | 4.9542 | 46.6824 | 27.1904 | 43.5702 | 2765.7755 | 14.3467 | 20.3488 | 1.0338 | -0.07344% | -0.08174% | -0.01301% | -0.07376% | -0.06583% | -0.0507% | -0.07873% | -0.02611% | -0.02604% | -0.02604% | -0.026% | -0.02603% | -0.02597% | -0.0261% | -0.02604% | -0.02519% | -0.02576% | -0.02636% | -0.02563% | -0.02575% | 15.21% | -0.02611% | -0.02565% | -0.02572% | -0.02587% | -0.02582% | -0.02596% | -0.02641% | 0% | 0% | -0.01603%
Massachusetts | 4028.3312 | 32.6607 | 55.6508 | 646.8204 | 552.0822 | 32.356 | 743.993 | 22.0359 | 11.1039 | 9.7288 | 8.8694 | 57.7884 | 6.8411 | 3.6096 | 0.33117 | 0.13562 | 0.16499 | 0.15108 | 0.64036 | 33.8961 | 6.8411 | 1.1001 | 0.99694 | 0.009168 | 0.41252 | 2.2031 | 1.3751 | 0.025408 |  |  | 0.019762 | Massachusetts | 72.1964 | 10.8303 | 1.0999 | 11.1026 | 0.99683 | 0 | 22.0333 | 22.0333 | 3.8758 | 22.9593 | 9.7276 | 0.025405 | 8.8683 | 0.0091669 | 77.3858 | 4027.4459 | 17.6199 | 0 | 11.5921 | 0 | 2.035 | 7.6914 | 57.7815 | 57.7815 | 8.1425 | 0 | 0.41247 | 605585.5106 | 0 | 78.7934 | 5.5128 | 9.4253 | 81.7844 | 4.1442 | 0.0051377 | 0.014623 | 33.8922 | 2.2028 | 0 | 7.9715 | 32.6574 | 0 | 769.3521 | 50.0853 | 5.565 | 55.6503 | 0.050221 | 34.768 | 3.5065 | 0.33113 | 0.13561 | 0.16497 | 0.15107 | 0.64029 | 0.014357 | 83.5974 | 0.0067244 | 1.6681 | 18.06 | 0.0090419 | 0 | 0.40293 | 646.6713 | 551.9558 | 94.7155 | 0.0058998 | 0.0012499 | 4.5692 | 0.23772 | 215.405 | 1.3255 | 0.60261 | 307.7215 | 0 | 0.01051 | 1.9142 | 0.0012766 | 32.3548 | 2.3496 | 1.3749 | 0 | 1.3522 | 12.7412 | 6.8403 | 11.8918 | 743.8107 | 3.6092 | 5.5539 | 1.0343 | -0.02198% | -0.01026% | -0.0008548% | -0.02306% | -0.02289% | -0.00374% | -0.02451% | -0.01195% | -0.01192% | -0.01197% | -0.01204% | -0.01198% | -0.01184% | -0.01185% | -0.01183% | -0.01202% | -0.01191% | -0.01207% | -0.01208% | -0.01163% | 16.52% | -0.01181% | -0.01192% | -0.01182% | -0.012% | -0.01194% | -0.01215% | -0.01216% | 0% | 0% | -0.009013%
Michigan | 25198.0542 | 211.863 | 314.5154 | 4779.1964 | 3375.8292 | 152.632 | 5333.2163 | 158.1972 | 67.1461 | 62.1134 | 54.7028 | 369.528 | 43.0332 | 22.1222 | 2.0026 | 0.82015 | 0.99768 | 0.91356 | 3.8723 | 204.9722 | 41.3686 | 6.6522 | 6.0286 | 0.055433 | 2.5138 | 13.3223 | 8.3153 | 0.15364 |  | 0.14961 | 0.11618 | Michigan | 525.3037 | 79.1248 | 6.652 | 67.144 | 6.0284 | 0 | 158.1931 | 158.1931 | 28.7649 | 164.798 | 62.1116 | 0.15363 | 54.7011 | 0.055431 | 565.828 | 25196.6092 | 130.6565 | 2.3765 | 83.7488 | 0.14961 | 15.4275 | 56.0564 | 369.5172 | 369.5172 | 57.636 | 2.3982 | 2.5137 | 3662103.3677 | 0 | 562.727 | 39.4333 | 68.0367 | 584.6972 | 30.0315 | 0.030206 | 0.08597 | 204.9666 | 13.3219 | 0 | 49.374 | 211.8563 | 0 | 5519.3947 | 283.0625 | 31.4514 | 314.514 | 0.35548 | 250.7779 | 24.9598 | 2.0025 | 0.82012 | 0.99765 | 0.91353 | 3.8722 | 0.046745 | 680.3321 | 1.2818 | 18.6951 | 151.6958 | 0.15963 | 0 | 20.4114 | 4778.9539 | 3375.6239 | 1403.33 | 0.16098 | 0.049878 | 37.9729 | 0.79435 | 1282.5112 | 2.1037 | 12.9152 | 1832.1589 | 0.87488 | 1.2338 | 13.416 | 0.016647 | 152.629 | 45.084 | 8.3151 | 0 | 10.0573 | 93.008 | 43.0319 | 85.3252 | 5332.9125 | 22.1216 | 41.4296 | 1.035 | -0.005735% | -0.003134% | -0.0004641% | -0.005074% | -0.006081% | -0.001971% | -0.005697% | -0.00258% | -0.003085% | -0.002948% | -0.003037% | -0.002926% | -0.002947% | -0.002987% | -0.002819% | -0.003061% | -0.003102% | -0.003004% | -0.002935% | -0.002766% | 19.35% | -0.003125% | -0.003174% | -0.002935% | -0.003165% | -0.003001% | -0.002869% | -0.0031% | 0% | 0.0003861% | -0.002397%
Minnesota | 89773.0707 | 908.5239 | 1013.5726 | 16872.7389 | 11885.0893 | 642.7723 | 19975.4846 | 552.9903 | 229.1879 | 213.7235 | 187.2737 | 1271.7795 | 147.7527 | 75.6629 | 6.8354 | 2.7994 | 3.4053 | 3.1183 | 13.2173 | 699.6261 | 141.2024 | 22.7059 | 20.5772 | 0.18922 | 8.5902 | 45.4725 | 28.3824 | 0.52439 |  | 0.58876 | 0.39 | Minnesota | 1995.3112 | 300.5912 | 22.6956 | 229.0836 | 20.5679 | 0 | 552.7604 | 552.7604 | 109.3372 | 625.6612 | 213.629 | 0.52415 | 187.1894 | 0.18914 | 2149.615 | 89718.8354 | 496.6185 | 9.35 | 318.0302 | 0.58863 | 58.684 | 212.9368 | 1271.2184 | 1271.2184 | 218.7056 | 9.4354 | 8.5863 | 12496032.7287 | 0 | 2136.0226 | 149.691 | 258.3563 | 2219.5023 | 114.055 | 0.10136 | 0.28848 | 699.3102 | 45.4518 | 0 | 171.52 | 907.9812 | 0 | 20671.374 | 911.9103 | 101.3235 | 1013.2338 | 1.3489 | 952.255 | 94.7319 | 6.8323 | 2.7982 | 3.4038 | 3.1168 | 13.2113 | 0.18391 | 2593.9656 | 5.1546 | 68.3183 | 519.8274 | 0.56335 | 0 | 78.7708 | 16863.1615 | 11877.8345 | 4985.327 | 0.64845 | 0.16669 | 143.8629 | 3.3706 | 4509.6409 | 7.4364 | 43.7518 | 6442.3442 | 3.4421 | 4.7558 | 48.9763 | 0.061925 | 642.4343 | 175.0508 | 28.3694 | 0 | 38.2315 | 353.3221 | 147.6868 | 323.9358 | 19962.9536 | 75.6287 | 157.5045 | 1.0355 | -0.06041% | -0.05974% | -0.03343% | -0.05676% | -0.06104% | -0.05259% | -0.06273% | -0.04157% | -0.04549% | -0.0442% | -0.04498% | -0.04412% | -0.04457% | -0.04514% | -0.04591% | -0.04572% | -0.04536% | -0.04584% | -0.04536% | -0.04516% | 21.47% | -0.04549% | -0.04548% | -0.04559% | -0.0454% | -0.04544% | -0.04555% | -0.04574% | 0% | -0.02366% | -0.04154%
Mississippi | 216057.5132 | 1671.5514 | 3887.6525 | 35104.4732 | 31803.6571 | 2280.9286 | 42313.5141 | 1469.072 | 740.2654 | 648.5917 | 591.2961 | 3852.5894 | 456.0768 | 240.6433 | 22.0784 | 9.042 | 10.9992 | 10.0717 | 42.6914 | 2259.7581 | 456.0768 | 73.3389 | 66.4636 | 0.61106 | 27.5022 | 146.8741 | 91.6738 | 1.6938 |  |  | 0.18348 | Mississippi | 3955.774 | 593.4105 | 73.3187 | 740.0621 | 66.4454 | 0 | 1468.6685 | 1468.6685 | 212.3618 | 1257.9878 | 648.4137 | 1.6933 | 591.1338 | 0.61089 | 4240.109 | 215991.5963 | 965.4276 | 0 | 635.1544 | 0 | 111.5013 | 421.426 | 3851.5323 | 3851.5323 | 446.144 | 0 | 27.4946 | 40362643.5635 | 0 | 4317.2315 | 302.0537 | 516.4277 | 4481.12 | 227.0706 | 0.047693 | 0.13574 | 2259.1451 | 146.8338 | 0 | 517.9282 | 1671.1167 | 0 | 43699.9341 | 3498.0291 | 388.6698 | 3886.6989 | 2.7517 | 1905.0043 | 192.1266 | 22.0723 | 9.0395 | 10.9962 | 10.0689 | 42.6797 | 0.91368 | 4580.4553 | 0.36535 | 111.3619 | 1187.3176 | 0.28471 | 0 | 27.0014 | 35093.8872 | 31794.0552 | 3299.832 | 0.3421 | 0.057392 | 124.9368 | 16.7473 | 12386.3958 | 84.2327 | 37.6936 | 17694.8521 | 0 | 0.66186 | 120.8412 | 0.049759 | 2280.348 | 128.7395 | 91.6488 | 0 | 74.0872 | 698.1137 | 455.9515 | 651.5723 | 42300.4734 | 240.5772 | 304.3073 | 1.0331 | -0.03051% | -0.02601% | -0.02453% | -0.03016% | -0.03019% | -0.02545% | -0.03082% | -0.02746% | -0.02746% | -0.02745% | -0.02745% | -0.02744% | -0.02747% | -0.02746% | -0.02745% | -0.02755% | -0.02742% | -0.0275% | -0.02744% | -0.02713% | 13.56% | -0.0275% | -0.02744% | -0.02753% | -0.02744% | -0.02746% | -0.02734% | -0.02739% | 0% | 0% | -0.02619%
Missouri | 434019.6593 | 3638.0141 | 6492.4368 | 64037.7444 | 61977.8397 | 4158.3403 | 76745.4265 | 3491.7309 | 1012.9298 | 913.4272 | 545.6614 | 5111.3199 | 692.3051 | 579.7639 | 38.1178 | 15.6101 | 18.9901 | 17.3885 | 73.7047 | 4558.1837 | 961.4921 | 637.0378 | 138.4862 | 1.0544 | 95.0964 | 253.5709 | 205.7515 | 2.9238 |  | 1.0554 | 2.3604 | Missouri | 7235.1734 | 1087.638 | 637.0994 | 1013.0279 | 138.4996 | 0 | 3492.0506 | 3492.0506 | 392.3953 | 2284.9682 | 913.5131 | 2.9241 | 545.7137 | 1.0545 | 7774.7418 | 434064.9286 | 1783.0898 | 16.7647 | 1157.5034 | 1.0554 | 208.3167 | 771.4541 | 5111.7998 | 5111.7998 | 804.6516 | 16.9178 | 95.1056 | 69728893.0443 | 0 | 7821.6771 | 547.6803 | 940.7307 | 8122.8908 | 414.4542 | 0.61375 | 1.7468 | 4558.6396 | 253.5954 | 0 | 1073.3642 | 3638.3661 | 0 | 79317.6369 | 5843.7253 | 649.3029 | 6493.0283 | 4.9629 | 3468.7943 | 347.4981 | 38.1215 | 15.6116 | 18.9919 | 17.3902 | 73.7118 | 2.0278 | 8886.1593 | 7.3301 | 215.8013 | 2212.0859 | 0.97655 | 0 | 60.3134 | 64044.502 | 61984.2755 | 2060.2264 | 1.4629 | 0.17656 | 551.0666 | 30.3841 | 24059.8914 | 157.9496 | 72.6852 | 34371.2755 | 6.1717 | 8.6034 | 232.1092 | 0.13593 | 4158.7206 | 432.9035 | 205.7715 | 0 | 137.0514 | 1278.9952 | 692.3708 | 1183.272 | 76753.4768 | 579.82 | 563.7738 | 1.0334 | 0.01043% | 0.009675% | 0.00911% | 0.01055% | 0.01038% | 0.009146% | 0.01049% | 0.009156% | 0.00969% | 0.009413% | 0.009572% | 0.009389% | 0.009491% | 0.009675% | 0.009725% | 0.009673% | 0.009611% | 0.009656% | 0.00968% | 0.01% | 11.64% | 0.009675% | 0.009686% | 0.009656% | 0.009646% | 0.009663% | 0.00972% | 0.009559% | 0% | -0.00153% | 0.009493%
Montana | 80978.9634 | 836.5509 | 691.5613 | 14127.4948 | 10862.1376 | 754.4868 | 18744.5262 | 680.295 | 207.9186 | 182.3847 | 110.0388 | 1358.7662 | 139.2204 | 117.9421 | 5.8567 | 2.3985 | 2.9176 | 2.6717 | 11.3245 | 1528.9919 | 197.5835 | 130.7091 | 28.5737 | 0.16217 | 19.4543 | 38.9607 | 41.9485 | 0.44934 |  |  | 0.059134 | Montana | 1743.3722 | 261.5254 | 130.8625 | 208.1626 | 28.6072 | 0 | 681.0936 | 681.0936 | 93.5912 | 554.4148 | 182.5987 | 0.44987 | 110.1679 | 0.16236 | 1868.6833 | 81079.6077 | 425.4792 | 0 | 279.9226 | 0 | 49.1404 | 185.7291 | 1360.3612 | 1360.3612 | 196.6227 | 0 | 19.4772 | 10721534.8388 | 0 | 1902.6722 | 133.1199 | 227.598 | 1974.9006 | 100.0736 | 0.01539 | 0.043803 | 1530.7914 | 39.0065 | 0 | 225.1295 | 837.4297 | 0 | 19384.8625 | 623.0753 | 69.2306 | 692.3058 | 1.2127 | 839.5655 | 84.6733 | 5.8635 | 2.4013 | 2.921 | 2.6748 | 11.3378 | 0.11148 | 2018.6791 | 0.47796 | 73.4222 | 1211.2983 | 0.25603 | 0 | 114.6056 | 14160.0022 | 10889.723 | 3270.2792 | 0.22343 | 0.036494 | 1.3063 | 16.46 | 3830.3887 | 23.7522 | 31.0238 | 5471.9831 | 0 | 0.65307 | 113.7024 | 0.021779 | 755.3464 | 56.7375 | 41.9977 | 0 | 32.6514 | 307.6699 | 139.3838 | 287.1582 | 18768.0986 | 118.0805 | 134.113 | 1.0329 | 0.1243% | 0.105% | 0.1077% | 0.2301% | 0.254% | 0.1139% | 0.1258% | 0.1174% | 0.1174% | 0.1174% | 0.1174% | 0.1174% | 0.1174% | 0.1174% | 0.1173% | 0.1173% | 0.1172% | 0.1173% | 0.1175% | 0.1177% | 13.94% | 0.1174% | 0.1174% | 0.1173% | 0.1173% | 0.1174% | 0.1174% | 0.1175% | 0% | 0% | 0.09922%
Nebraska | 71485.1949 | 838.8283 | 886.2196 | 9947.0718 | 9736.4853 | 926.4548 | 13803.8727 | 857.7953 | 262.1679 | 229.9719 | 138.7498 | 1713.291 | 175.5452 | 148.7153 | 7.3848 | 3.0243 | 3.679 | 3.3688 | 14.2792 | 1927.9315 | 249.1363 | 164.8132 | 36.029 | 0.20441 | 24.5304 | 49.1262 | 52.8936 | 0.56654 |  |  | 0.034373 | Nebraska | 1038.5485 | 155.7939 | 164.8131 | 262.1679 | 36.029 | 0 | 857.7951 | 857.7951 | 55.7534 | 330.2718 | 229.9719 | 0.56654 | 138.7498 | 0.20441 | 1113.198 | 71485.1739 | 253.4633 | 0 | 166.7534 | 0 | 29.2736 | 110.6413 | 1713.2905 | 1713.2905 | 117.1307 | 0 | 24.5304 | 13503807.8775 | 0 | 1133.4457 | 79.3011 | 135.5829 | 1176.4734 | 59.6151 | 0.008937 | 0.025436 | 1927.9369 | 49.1262 | 0 | 265.4076 | 838.8281 | 0 | 14171.2818 | 797.5973 | 88.6219 | 886.2192 | 0.72243 | 500.1396 | 50.4409 | 7.3848 | 3.0243 | 3.679 | 3.3688 | 14.2792 | 0.15639 | 1202.5525 | 0.55025 | 87.9654 | 1375.7922 | 0.26978 | 0 | 135.366 | 9947.9406 | 9737.3541 | 210.5865 | 0.23377 | 0.027798 | 2.0157 | 25.3987 | 3264.8343 | 24.004 | 33.6315 | 4664.0483 | 0 | 0.84138 | 122.2102 | 0.0084407 | 926.4543 | 33.7993 | 52.8936 | 0 | 19.4508 | 183.2828 | 175.5451 | 171.0637 | 13803.8687 | 148.7152 | 79.8928 | 1.0266 | -2.938e-05% | -3.168e-05% | -3.426e-05% | 0.008734% | 0.008923% | -5.23e-05% | -2.901e-05% | -2.565e-05% | -2.13e-05% | -4.563e-06% | 4.792e-05% | -2.508e-05% | -7.31e-05% | -5.791e-05% | -0.0002364% | -3.126e-06% | -0.000107% | -6.998e-05% | 9.542e-05% | 0.000283% | 6.531% | -6.16e-05% | -9.528e-05% | 6.57e-05% | 7.628e-05% | -1.436e-05% | 9.036e-05% | -0.0002741% | 0% | 0% | 9.375e-05%
Nevada | 3608.9322 | 45.8201 | 49.988 | 632.3578 | 501.0969 | 38.0161 | 867.4517 | 29.0251 | 8.8669 | 7.7931 | 4.7105 | 43.5031 | 5.9574 | 5.0569 | 0.33365 | 0.13664 | 0.16623 | 0.15222 | 0.64521 | 39.9009 | 8.4166 | 5.5764 | 1.2123 | 0.009243 | 0.83127 | 2.2197 | 1.8011 | 0.025595 |  |  | 0.00279 | Nevada | 86.938 | 13.0417 | 5.5764 | 8.8669 | 1.2123 | 0 | 29.0251 | 29.0251 | 4.6672 | 27.6474 | 7.7932 | 0.025595 | 4.7105 | 0.009243 | 93.187 | 3608.9311 | 21.2177 | 0 | 13.9591 | 0 | 2.4505 | 9.2619 | 43.5031 | 43.5031 | 9.8051 | 0 | 0.83127 | 610237.6359 | 0 | 94.8819 | 6.6384 | 11.3498 | 98.4838 | 4.9904 | 0.0007254 | 0.0020646 | 39.901 | 2.2197 | 0 | 9.7787 | 45.8201 | 0 | 898.2081 | 44.9892 | 4.9988 | 49.988 | 0.060476 | 41.8672 | 4.2225 | 0.33365 | 0.13664 | 0.16623 | 0.15222 | 0.64521 | 0.0017478 | 100.667 | 0 | 3.822 | 45.6107 | 0.0059557 | 0 | 4.651 | 632.3577 | 501.0968 | 131.2609 | 0.17722 | 0.0020248 | 2.6982 | 2.0304 | 179.9247 | 0.83952 | 1.0447 | 257.0352 | 0 | 0.035673 | 3.2149 | 0.0027985 | 38.016 | 2.8294 | 1.8011 | 0 | 1.6283 | 15.3428 | 5.9574 | 14.3199 | 867.4515 | 5.0569 | 6.6879 | 1.0355 | -3.051e-05% | 2.549e-06% | -1.968e-05% | -2.547e-05% | -2.474e-05% | -0.0001097% | -2.728e-05% | 1.608e-06% | 2.666e-06% | 0.0001839% | 5.366e-05% | -4.13e-05% | -0.000302% | 0.000628% | -5.929e-05% | -0.0002968% | 0.0001246% | -0.0002444% | -0.0002355% | 0.0002365% | 16.18% | -1.469e-05% | -4.189e-05% | 0.0001616% | -0.0001086% | -8.704e-05% | 0.0002238% | -0.0001272% | 0% | 0% | -0.0001691%
New Hampshire | 940.5979 | 7.0733 | 13.3982 | 151.941 | 132.1084 | 7.5427 | 172.2741 | 5.443 | 2.7427 | 2.4031 | 2.1908 | 14.2739 | 1.6898 | 0.89159 | 0.081797 | 0.033506 | 0.040757 | 0.037323 | 0.15817 | 8.3725 | 1.6898 | 0.27173 | 0.24625 | 0.002267 | 0.10189 | 0.54417 | 0.33965 | 0.006275 |  |  | 0.004998 | New Hampshire | 16.485 | 2.4729 | 0.27173 | 2.7427 | 0.24625 | 0 | 5.4429 | 5.4429 | 0.88498 | 5.2424 | 2.4031 | 0.006275 | 2.1908 | 0.002267 | 17.6699 | 940.5977 | 4.0233 | 0 | 2.6469 | 0 | 0.46466 | 1.7562 | 14.274 | 14.274 | 1.8592 | 0 | 0.1019 | 149581.8941 | 0 | 17.9913 | 1.2588 | 2.1521 | 18.6743 | 0.94628 | 0.0012995 | 0.0036985 | 8.3725 | 0.54417 | 0 | 1.948 | 7.0733 | 0 | 178.106 | 12.0584 | 1.3398 | 13.3982 | 0.011467 | 7.9388 | 0.80065 | 0.081797 | 0.033506 | 0.040757 | 0.037323 | 0.15817 | 0.0035368 | 19.0882 | 0.001584 | 0.41696 | 4.4929 | 0.0018906 | 0 | 0.10083 | 151.9409 | 132.1083 | 19.8326 | 0.0014147 | 0.00028224 | 0.93345 | 0.060435 | 51.5314 | 0.32637 | 0.14769 | 73.6163 | 0 | 0.002581 | 0.47041 | 0.000278 | 7.5427 | 0.5365 | 0.33965 | 0 | 0.30875 | 2.9093 | 1.6898 | 2.7153 | 172.274 | 0.89159 | 1.2681 | 1.0339 | -2.678e-05% | -0.0001207% | 0.0001494% | -3.461e-05% | -3.576e-05% | 5.754e-05% | -2.903e-05% | -0.0003426% | -0.0002969% | -1.954e-05% | 0.0003616% | 3.181e-05% | 0.0004204% | 2.88e-05% | -3.418e-05% | 8.287e-05% | 0.0004673% | -3.85e-05% | 0.0002483% | 0.0001486% | 15.28% | -0.0004964% | -0.0002341% | -0.0007087% | 0.0001427% | -0.0002898% | 0.0002148% | -9.436e-05% | 0% | 0% | 4.08e-05%
New Jersey | 34742.2023 | 370.6597 | 277.2838 | 5433.675 | 4757.6913 | 258.1374 | 7663.5143 | 137.1847 | 69.1274 | 60.5667 | 55.2163 | 359.7622 | 42.5893 | 22.4718 | 2.0617 | 0.84436 | 1.0271 | 0.94055 | 3.9866 | 211.0205 | 42.5893 | 6.8486 | 6.2065 | 0.057049 | 2.5682 | 13.7154 | 8.5607 | 0.15816 |  |  | 0.012006 | New Jersey | 804.5863 | 120.6969 | 6.8403 | 69.0441 | 6.199 | 0 | 137.0194 | 137.0194 | 43.1934 | 255.8689 | 60.4938 | 0.15797 | 55.1498 | 0.05698 | 862.4188 | 34676.0666 | 196.3635 | 0 | 129.1875 | 0 | 22.6788 | 85.7161 | 359.3288 | 359.3288 | 90.7436 | 0 | 2.5651 | 3770079.2093 | 0 | 878.105 | 61.4363 | 105.039 | 911.4392 | 46.1851 | 0.0031185 | 0.0088758 | 210.767 | 13.6989 | 0 | 55.1438 | 369.9736 | 0 | 7932.2872 | 249.4005 | 27.7112 | 277.1117 | 0.55968 | 387.4691 | 39.0777 | 2.0592 | 0.84335 | 1.0259 | 0.93942 | 3.9818 | 0.09066 | 931.6436 | 0.06619 | 8.5609 | 99.6319 | 0.16732 | 0 | 2.0289 | 5422.9548 | 4748.6063 | 674.3485 | 0.049899 | 0.016291 | 91.7335 | 0.88715 | 1861.3248 | 8.4142 | 4.0538 | 2659.0355 | 0 | 0.069032 | 12.4564 | 0.019998 | 257.6853 | 26.185 | 8.5503 | 0 | 15.069 | 141.9932 | 42.5381 | 132.5268 | 7647.6433 | 22.4447 | 61.8947 | 1.0372 | -0.1904% | -0.1851% | -0.06208% | -0.1973% | -0.191% | -0.1751% | -0.2071% | -0.1205% | -0.1205% | -0.1205% | -0.1205% | -0.1205% | -0.1204% | -0.1205% | -0.12% | -0.1198% | -0.1208% | -0.1204% | -0.1204% | -0.1202% | 29.48% | -0.1204% | -0.1205% | -0.1209% | -0.1204% | -0.1204% | -0.1206% | -0.1204% | 0% | 0% | -0.09783%
New Mexico | 31630.829 | 368.7419 | 427.2001 | 6183.8692 | 4418.9237 | 364.6088 | 8104.0072 | 253.6136 | 77.4762 | 68.0943 | 41.1593 | 380.1177 | 52.0543 | 44.1856 | 2.9155 | 1.194 | 1.4524 | 1.33 | 5.6375 | 348.643 | 73.5419 | 48.7253 | 10.5925 | 0.080708 | 7.2634 | 19.3949 | 15.7374 | 0.22368 |  |  | 0.024305 | New Mexico | 821.7898 | 123.2777 | 48.7469 | 77.5106 | 10.5972 | 0 | 253.7263 | 253.7263 | 44.117 | 261.3397 | 68.1246 | 0.22378 | 41.1775 | 0.080744 | 880.8589 | 31648.8334 | 200.5622 | 0 | 131.9497 | 0 | 23.1638 | 87.5489 | 380.2866 | 380.2866 | 92.6839 | 0 | 7.2666 | 5333248.4602 | 0 | 896.8807 | 62.75 | 107.285 | 930.9274 | 47.1726 | 0.0063216 | 0.017992 | 348.799 | 19.4035 | 0 | 86.4499 | 368.8766 | 0 | 8398.9348 | 384.6035 | 42.7337 | 427.3372 | 0.57165 | 395.7539 | 39.9132 | 2.9168 | 1.1945 | 1.453 | 1.3306 | 5.64 | 0.013408 | 951.5638 | 0 | 34.9499 | 415.1757 | 0.053584 | 0 | 42.5787 | 6187.2457 | 4421.4613 | 1765.7844 | 1.6056 | 0.01854 | 24.6031 | 18.1356 | 1580.2094 | 7.5743 | 9.3506 | 2257.4423 | 0 | 0.32616 | 29.3988 | 0.025712 | 364.739 | 26.7449 | 15.7443 | 0 | 15.3912 | 145.0293 | 52.0775 | 135.3605 | 8108.2051 | 44.2052 | 63.2182 | 1.0359 | 0.05692% | 0.03652% | 0.0321% | 0.0546% | 0.05742% | 0.03571% | 0.0518% | 0.04442% | 0.0444% | 0.04439% | 0.04441% | 0.04443% | 0.04445% | 0.04436% | 0.04458% | 0.04423% | 0.04421% | 0.04433% | 0.04431% | 0.04473% | 17.55% | 0.04444% | 0.04438% | 0.04431% | 0.04423% | 0.04445% | 0.04423% | 0.04441% | 0% | 0% | 0.03659%
New York | 16234.3314 | 153.9185 | 188.9005 | 2997.0316 | 2252.8 | 118.5793 | 3491.3237 | 85.9082 | 43.2892 | 37.9283 | 34.5777 | 225.2913 | 26.6704 | 14.0723 | 1.2911 | 0.52876 | 0.64321 | 0.58899 | 2.4965 | 132.1459 | 26.6704 | 4.2887 | 3.8866 | 0.035732 | 1.6083 | 8.5889 | 5.3609 | 0.099059 |  |  | 0.009189 | New York | 351.0443 | 52.6605 | 4.2886 | 43.288 | 3.8865 | 0 | 85.9058 | 85.9058 | 18.8455 | 111.6366 | 37.9272 | 0.099056 | 34.5768 | 0.035731 | 376.2768 | 16233.5007 | 85.6742 | 0 | 56.365 | 0 | 9.8949 | 37.3983 | 225.2851 | 225.2851 | 39.5918 | 0 | 1.6082 | 2360909.9469 | 0 | 383.1208 | 26.8049 | 45.8289 | 397.6647 | 20.1508 | 0.0023891 | 0.0067997 | 132.1426 | 8.5886 | 0 | 32.1697 | 153.9164 | 0 | 3615.349 | 170.0103 | 18.89 | 188.9003 | 0.24419 | 169.0543 | 17.0497 | 1.291 | 0.52875 | 0.64319 | 0.58898 | 2.4965 | 0.053941 | 406.4799 | 0.028625 | 5.9878 | 65.8102 | 0.049586 | 0 | 1.4408 | 2996.8905 | 2252.6805 | 744.21 | 0.023957 | 0.0058859 | 26.0755 | 0.80613 | 880.2799 | 4.986 | 2.2992 | 1257.5427 | 0 | 0.039866 | 7.2439 | 0.0064875 | 118.5789 | 11.4246 | 5.3607 | 0 | 6.5747 | 61.9522 | 26.6697 | 57.822 | 3491.1577 | 14.0719 | 27.0049 | 1.0356 | -0.005117% | -0.001408% | -6.454e-05% | -0.004707% | -0.005304% | -0.0003138% | -0.004753% | -0.002876% | -0.002698% | -0.002749% | -0.002584% | -0.002763% | -0.002846% | -0.002736% | -0.002639% | -0.002761% | -0.002723% | -0.002983% | -0.002696% | -0.002473% | 20.62% | -0.002816% | -0.002774% | -0.002786% | -0.003072% | -0.002556% | -0.002881% | -0.00272% | 0% | 0% | -0.001877%
North Carolina | 182229.7802 | 1327.6965 | 3089.8591 | 28913.7963 | 26998.497 | 1783.8764 | 34167.6661 | 1171.2444 | 590.1902 | 517.1017 | 471.4214 | 3071.5474 | 363.6157 | 191.8574 | 17.6023 | 7.2089 | 8.7692 | 8.0298 | 34.0365 | 1801.6335 | 363.6157 | 58.4708 | 52.9893 | 0.4873 | 21.9265 | 117.098 | 73.0885 | 1.3504 |  |  | 0.14233 | North Carolina | 3205.6763 | 480.8876 | 58.4706 | 590.1883 | 52.9892 | 0 | 1171.2409 | 1171.2409 | 172.0935 | 1019.4464 | 517.1001 | 1.3503 | 471.4202 | 0.4873 | 3436.0954 | 182228.6698 | 782.3623 | 0 | 514.7158 | 0 | 90.3583 | 341.5148 | 3071.5386 | 3071.5386 | 361.5457 | 0 | 21.9264 | 32189784.126 | 0 | 3498.5937 | 244.7781 | 418.5021 | 3631.4055 | 184.0132 | 0.037005 | 0.10532 | 1801.6337 | 117.0976 | 0 | 413.8394 | 1327.6936 | 0 | 35301.5398 | 2780.8721 | 308.9857 | 3089.8578 | 2.2299 | 1543.7753 | 155.6954 | 17.6022 | 7.2089 | 8.7692 | 8.0298 | 34.0364 | 0.757 | 3711.9048 | 0.31503 | 91.2405 | 976.229 | 0.29316 | 0 | 22.1034 | 28913.6077 | 26998.3362 | 1915.2714 | 0.29001 | 0.051914 | 136.1836 | 13.5565 | 10522.7444 | 69.8115 | 31.359 | 15032.4929 | 0 | 0.54974 | 100.3111 | 0.047428 | 1783.8756 | 104.3279 | 73.0883 | 0 | 60.0387 | 565.7368 | 363.6147 | 528.0204 | 34167.4463 | 191.8569 | 246.6043 | 1.0332 | -0.0006093% | -0.0002194% | -4.308e-05% | -0.0006524% | -0.0005956% | -4.216e-05% | -0.0006432% | -0.0002988% | -0.0003241% | -0.0003121% | -0.0002474% | -0.0002878% | -0.0002886% | -0.0002531% | -0.0001683% | -0.000421% | -0.0003065% | -0.0003551% | -0.0002934% | 1.095e-05% | 13.81% | -0.0002557% | -0.0002544% | -0.0002665% | -0.0003063% | -0.0003238% | -0.0003133% | -0.0002086% | 0% | 0% | -0.0001572%
North Dakota | 11650.5861 | 147.1048 | 129.3197 | 1575.2114 | 1532.7426 | 153.5834 | 2247.7523 | 140.5861 | 42.9673 | 37.6906 | 22.7399 | 280.7953 | 28.7705 | 24.3734 | 1.2103 | 0.49563 | 0.60302 | 0.55213 | 2.3403 | 315.9732 | 40.8315 | 27.0116 | 5.9049 | 0.033495 | 4.0203 | 8.0514 | 8.6688 | 0.092805 |  |  | 0.011622 | North Dakota | 168.1438 | 25.2235 | 26.9543 | 42.8763 | 5.8924 | 0 | 140.2883 | 140.2883 | 9.0267 | 53.472 | 37.6108 | 0.092607 | 22.6917 | 0.033424 | 180.2299 | 11626.1245 | 41.0364 | 0 | 26.9978 | 0 | 4.7395 | 17.9131 | 280.2004 | 280.2004 | 18.9638 | 0 | 4.0118 | 2208482.1263 | 0 | 183.5081 | 12.8391 | 21.9513 | 190.4744 | 9.6518 | 0.0030152 | 0.0085818 | 315.3048 | 8.0344 | 0 | 43.3794 | 146.7884 | 0 | 2302.5462 | 116.1461 | 12.9051 | 129.0512 | 0.11696 | 80.974 | 8.1666 | 1.2077 | 0.49458 | 0.60174 | 0.55096 | 2.3353 | 0.024895 | 194.6966 | 0.087146 | 13.947 | 217.808 | 0.042615 | 0 | 21.454 | 1572.0705 | 1529.6016 | 42.4688 | 0.036919 | 0.0043388 | 0.32154 | 4.0515 | 511.9343 | 3.7867 | 5.3171 | 731.3346 | 0 | 0.13366 | 19.3161 | 0.0012622 | 153.2491 | 5.4722 | 8.6505 | 0 | 3.1491 | 29.674 | 28.7095 | 27.6958 | 2243.0607 | 24.3217 | 12.9348 | 1.0265 | -0.21% | -0.2151% | -0.2076% | -0.1994% | -0.2049% | -0.2177% | -0.2087% | -0.2118% | -0.2117% | -0.2119% | -0.212% | -0.2118% | -0.212% | -0.212% | -0.2118% | -0.212% | -0.2119% | -0.212% | -0.2119% | -0.2115% | 6.24% | -0.212% | -0.2119% | -0.212% | -0.212% | -0.2117% | -0.2119% | -0.2128% | 0% | 0% | -0.2144%
Ohio | 22508.8052 | 168.2084 | 377.3412 | 3647.2641 | 3372.5875 | 212.4509 | 4274.457 | 202.6013 | 55.0422 | 51.3279 | 30.2023 | 288.0995 | 38.4778 | 31.656 | 2.0712 | 0.84827 | 1.0319 | 0.94489 | 4.0051 | 247.6898 | 52.2471 | 34.6164 | 7.5253 | 0.057319 | 5.1774 | 13.7789 | 11.1804 | 0.15889 |  | 0.1345 | 0.13098 | Ohio | 400.4687 | 60.3655 | 34.6168 | 55.0428 | 7.5254 | 0 | 202.6035 | 202.6035 | 22.0062 | 125.3266 | 51.3284 | 0.15889 | 30.2026 | 0.05732 | 431.7405 | 22509.3587 | 99.942 | 2.1364 | 63.7651 | 0.1345 | 11.846 | 42.7477 | 288.1025 | 288.1025 | 43.7194 | 2.1559 | 5.1775 | 3787623.7283 | 0 | 427.5537 | 29.9696 | 51.7941 | 444.3311 | 22.878 | 0.034054 | 0.096922 | 247.6934 | 13.7791 | 0 | 58.321 | 168.2095 | 0 | 4416.8199 | 339.6068 | 37.7341 | 377.3409 | 0.26965 | 190.8821 | 18.9526 | 2.0712 | 0.84827 | 1.0319 | 0.9449 | 4.0052 | 0.13233 | 528.5014 | 0.88108 | 12.3505 | 119.6407 | 0.073036 | 0 | 4.0167 | 3647.3581 | 3372.6671 | 274.6911 | 0.13783 | 0.013656 | 46.0684 | 1.6285 | 1301.7173 | 8.4999 | 4.0338 | 1859.5963 | 0.78649 | 1.0048 | 12.863 | 0.0091425 | 212.4508 | 38.1935 | 11.1806 | 0 | 7.6972 | 70.9465 | 38.4783 | 64.8843 | 4274.5664 | 31.6564 | 31.7233 | 1.0333 | 0.002459% | 0.0006909% | -7.933e-05% | 0.002579% | 0.002361% | -3.866e-05% | 0.002558% | 0.001082% | 0.001104% | 0.0009683% | 0.001119% | 0.001042% | 0.001119% | 0.001096% | 0.001172% | 0.001132% | 0.001253% | 0.001135% | 0.001228% | 0.001474% | 11.63% | 0.001261% | 0.001201% | 0.001389% | 0.001187% | 0.001208% | 0.001231% | 0.0007238% | 0% | 0.0004174% | 0.0008854%
Oklahoma | 531343.982 | 4795.5961 | 9608.8563 | 81190.0272 | 79322.7867 | 6038.089 | 101905.2073 | 5536.1093 | 1822.0948 | 1313.858 | 747.9118 | 7422.8265 | 961.6751 | 759.7907 | 51.6266 | 20.1291 | 24.6423 | 22.6114 | 98.5444 | 6698.2795 | 1265.8216 | 882.9169 | 178.5733 | 1.3603 | 123.419 | 334.0581 | 297.5109 | 3.8655 | 18.7059 | 7.5606 | 0.22573 | Oklahoma | 8559.5214 | 1541.0258 | 882.9455 | 1822.1432 | 178.5797 | 18.706 | 5536.2712 | 5536.2712 | 629.8315 | 2722.7209 | 1313.8964 | 3.8656 | 747.9365 | 1.3603 | 10869.3282 | 531361.22 | 2555.1346 | 371.5085 | 1443.8165 | 7.5606 | 241.2672 | 911.8836 | 7423.0581 | 7423.0581 | 1934.9519 | 0 | 123.4233 | 90001413.0383 | 0 | 9380.4696 | 685.8631 | 1117.4485 | 9732.2185 | 528.9723 | 0.058692 | 0.16705 | 6698.5015 | 334.0696 | 410.4098 | 1399.9712 | 4795.7509 | 0 | 105565.4822 | 8648.2077 | 960.9136 | 9609.1213 | 5.9541 | 4355.4532 | 415.7246 | 51.6284 | 20.1298 | 24.6432 | 22.6122 | 98.5478 | 3.9147 | 13908.5277 | 2.8175 | 800.9595 | 3408.2491 | 1.2293 | 0 | 484.5275 | 81192.6678 | 79325.3848 | 1867.283 | 5.6187 | 0.13073 | 416.0174 | 78.2185 | 30195.2424 | 303.0253 | 108.2484 | 43136.0652 | 116.6323 | 2.4317 | 378.5168 | 0.17201 | 6038.283 | 1523.2151 | 297.5206 | 0 | 160.3102 | 1624.2952 | 961.7053 | 1429.4639 | 101908.4512 | 759.8169 | 710.0485 | 1.0359 | 0.003244% | 0.003227% | 0.002757% | 0.003252% | 0.003275% | 0.003213% | 0.003183% | 0.002926% | 0.002655% | 0.002924% | 0.003293% | 0.003121% | 0.003141% | 0.003444% | 0.003452% | 0.003572% | 0.003448% | 0.003547% | 0.003406% | 0.003314% | 10.6% | 0.003241% | 0.003552% | 0.003504% | 0.003551% | 0.003446% | 0.003261% | 0.00331% | 0.0002665% | -0.0009333% | 0.003616%
Oregon | 524158.4565 | 5198.3527 | 4117.6041 | 91006.674 | 68492.7413 | 4804.0516 | 117917.6265 | 4273.3968 | 1306.0784 | 1145.6828 | 691.2286 | 8535.3368 | 874.5379 | 740.8749 | 36.7895 | 15.0667 | 18.328 | 16.7832 | 71.1378 | 9604.6407 | 1241.1564 | 821.0727 | 179.4903 | 1.0184 | 122.2061 | 244.7388 | 263.5071 | 2.8226 |  |  | 0.12668 | Oregon | 10953.1219 | 1643.0911 | 820.7697 | 1305.5962 | 179.4241 | 0 | 4271.819 | 4271.819 | 588.0072 | 3483.2347 | 1145.2598 | 2.8216 | 690.9734 | 1.0181 | 11740.4162 | 523961.4509 | 2673.1676 | 0 | 1758.6751 | 0 | 308.7354 | 1166.8846 | 8532.1851 | 8532.1851 | 1235.3255 | 0 | 122.161 | 67251418.7985 | 0 | 11953.9593 | 836.3549 | 1429.934 | 12407.7486 | 628.7345 | 0.032924 | 0.093706 | 9601.124 | 244.6485 | 0 | 1412.3048 | 5196.4112 | 0 | 121747.2858 | 3704.3807 | 411.5978 | 4115.9785 | 7.6192 | 5274.7562 | 531.9784 | 36.7759 | 15.0611 | 18.3213 | 16.777 | 71.1115 | 0.41258 | 12682.7976 | 0 | 416.3949 | 5133.9436 | 0.72459 | 0 | 502.5843 | 90971.7656 | 68466.6655 | 22505.1001 | 20.5994 | 0.21856 | 300.0838 | 258.4121 | 25219.4328 | 100.3227 | 131.3128 | 36027.7634 | 0 | 3.891 | 350.2743 | 0.29447 | 4802.3606 | 356.4662 | 263.4098 | 0 | 205.1397 | 1933.0036 | 874.2151 | 1804.1351 | 117872.3526 | 740.6011 | 842.5949 | 1.0329 | -0.03759% | -0.03735% | -0.03948% | -0.03836% | -0.03807% | -0.0352% | -0.03839% | -0.03692% | -0.03692% | -0.03692% | -0.03692% | -0.03693% | -0.03691% | -0.03695% | -0.03683% | -0.03693% | -0.03682% | -0.03708% | -0.03699% | -0.03662% | 13.79% | -0.0369% | -0.03692% | -0.03687% | -0.03695% | -0.03692% | -0.03691% | -0.03643% | 0% | 0% | -0.03701%
Pennsylvania | 36548.4834 | 249.9519 | 607.6404 | 6614.3257 | 5493.891 | 294.3903 | 7253.2205 | 232.597 | 117.2057 | 102.691 | 93.6194 | 609.9774 | 72.2103 | 38.1009 | 3.4955 | 1.4316 | 1.7415 | 1.5948 | 6.7594 | 357.7857 | 72.2103 | 11.6117 | 10.5231 | 0.096774 | 4.3544 | 23.2544 | 14.5146 | 0.2682 |  |  | 0.22039 | Pennsylvania | 691.6517 | 103.7556 | 11.6115 | 117.204 | 10.5229 | 0 | 232.5935 | 232.5935 | 37.1307 | 219.9543 | 102.6896 | 0.26819 | 93.6179 | 0.096772 | 741.3666 | 36547.3798 | 168.8012 | 0 | 111.0543 | 0 | 19.4956 | 73.6847 | 609.9685 | 609.9685 | 78.0065 | 0 | 4.3544 | 6392175.5851 | 0 | 754.851 | 52.8129 | 90.2953 | 783.5063 | 39.7024 | 0.057301 | 0.16309 | 357.7815 | 23.2541 | 0 | 83.0456 | 249.9495 | 0 | 7497.6927 | 546.8764 | 60.764 | 607.6404 | 0.48112 | 333.0826 | 33.5926 | 3.4955 | 1.4316 | 1.7415 | 1.5947 | 6.7593 | 0.15125 | 800.8748 | 0.064812 | 18.0742 | 193.913 | 0.067256 | 0 | 4.3756 | 6614.1376 | 5493.7316 | 1120.406 | 0.058939 | 0.011034 | 32.1633 | 2.6602 | 2141.9026 | 13.9517 | 6.285 | 3059.861 | 0 | 0.11005 | 20.071 | 0.010417 | 294.3902 | 22.5096 | 14.5144 | 0 | 12.9539 | 122.0624 | 72.2093 | 113.9249 | 7253.0026 | 38.1004 | 53.2069 | 1.0337 | -0.00302% | -0.000943% | -6.492e-06% | -0.002844% | -0.002903% | -1.91e-05% | -0.003004% | -0.001503% | -0.00143% | -0.001357% | -0.00152% | -0.001457% | -0.001461% | -0.001393% | -0.001455% | -0.001327% | -0.00154% | -0.001539% | -0.00135% | -0.001159% | 15.01% | -0.001486% | -0.001341% | -0.001602% | -0.001484% | -0.001474% | -0.001543% | -0.001833% | 0% | 0% | -0.001159%
Rhode Island | 176.0997 | 1.1224 | 3.1604 | 28.2306 | 26.9631 | 1.6211 | 31.7039 | 1.0993 | 0.55396 | 0.48536 | 0.44248 | 2.883 | 0.3413 | 0.18008 | 0.01652 | 0.006767 | 0.008234 | 0.007541 | 0.031952 | 1.691 | 0.3413 | 0.054882 | 0.049738 | 0.000457 | 0.020581 | 0.10991 | 0.068603 | 0.001268 |  |  | 0.001041 | Rhode Island | 2.9658 | 0.4449 | 0.054882 | 0.55397 | 0.049739 | 0 | 1.0993 | 1.0993 | 0.15922 | 0.94316 | 0.48536 | 0.001268 | 0.44249 | 0.000457 | 3.179 | 176.0996 | 0.72382 | 0 | 0.4762 | 0 | 0.083597 | 0.31596 | 2.883 | 2.883 | 0.3345 | 0 | 0.020581 | 30212.0119 | 0 | 3.2368 | 0.22646 | 0.38719 | 3.3597 | 0.17025 | 0.00027066 | 0.00077034 | 1.691 | 0.10991 | 0 | 0.38776 | 1.1224 | 0 | 32.7531 | 2.8443 | 0.31604 | 3.1604 | 0.0020631 | 1.4283 | 0.14405 | 0.01652 | 0.0067671 | 0.008234 | 0.0075409 | 0.031952 | 0.0007521 | 3.4342 | 0.00031561 | 0.090432 | 0.96832 | 0.00030343 | 0 | 0.021903 | 28.2306 | 26.9631 | 1.2676 | 0.00028952 | 5.2505e-05 | 0.14224 | 0.013401 | 10.51 | 0.069365 | 0.031183 | 15.0142 | 0 | 0.00054649 | 0.099703 | 4.8439e-05 | 1.6211 | 0.096521 | 0.068603 | 0 | 0.055545 | 0.5234 | 0.34129 | 0.48851 | 31.7039 | 0.18008 | 0.22815 | 1.0331 | -2.893e-05% | 0.0001462% | 1.995e-05% | -3.132e-05% | -3.409e-05% | 0.0006299% | -2.412e-05% | 0.0003492% | 0.001167% | -3.644e-06% | 0.0005134% | -0.0001234% | -0.001214% | -0.0003515% | 0.0004703% | 0.0007478% | -5.047e-05% | -0.001353% | 8.859e-05% | 0.0002041% | 13.61% | -0.0003018% | 0.001528% | -0.001069% | -0.0007609% | -0.0003439% | 0.0004034% | 0.001148% | 0% | 0% | 2.277e-05%
South Carolina | 265062.5104 | 2080.8262 | 4373.2378 | 41890.3884 | 37860.5379 | 2642.0837 | 51134.5182 | 1700.9703 | 857.1191 | 750.9743 | 684.6341 | 4460.7349 | 528.0703 | 278.63 | 25.5633 | 10.4692 | 12.7354 | 11.6618 | 49.4305 | 2616.4692 | 528.0703 | 84.9158 | 76.955 | 0.70766 | 31.8434 | 170.0587 | 106.1449 | 1.9611 |  |  | 0.20521 | South Carolina | 4833.1249 | 725.0229 | 84.9126 | 857.0865 | 76.9521 | 0 | 1700.9054 | 1700.9054 | 259.4614 | 1536.9961 | 750.9457 | 1.9611 | 684.608 | 0.70763 | 5180.5224 | 265039.4331 | 1179.5496 | 0 | 776.0251 | 0 | 136.2311 | 514.894 | 4460.5651 | 4460.5651 | 545.0941 | 0 | 31.8422 | 46745667.36 | 0 | 5274.7497 | 369.0462 | 630.9662 | 5474.9871 | 277.4325 | 0.053354 | 0.15185 | 2616.3776 | 170.0522 | 0 | 603.7724 | 2080.68 | 0 | 52839.3102 | 3935.885 | 437.3206 | 4373.2056 | 3.362 | 2327.5147 | 234.7384 | 25.5623 | 10.4688 | 12.735 | 11.6613 | 49.4286 | 1.0631 | 5596.3538 | 0.44133 | 128.2187 | 1371.5765 | 0.40673 | 0 | 31.0632 | 41886.5572 | 37857.2903 | 4029.267 | 0.4067 | 0.072527 | 188.4185 | 19.0651 | 14754.6847 | 98.0351 | 44.0266 | 21078.1222 | 0 | 0.77189 | 140.8514 | 0.066068 | 2642.0026 | 157.2926 | 106.1409 | 0 | 90.519 | 852.9482 | 528.0504 | 796.0843 | 51129.4652 | 278.6193 | 371.7994 | 1.0334 | -0.008706% | -0.007024% | -0.0007374% | -0.009146% | -0.008578% | -0.003068% | -0.009882% | -0.003814% | -0.003805% | -0.003804% | -0.003817% | -0.003807% | -0.003774% | -0.003827% | -0.003903% | -0.003831% | -0.0038% | -0.003788% | -0.003839% | -0.003503% | 14.34% | -0.003785% | -0.003829% | -0.003737% | -0.003792% | -0.003793% | -0.003779% | -0.003758% | 0% | 0% | -0.002183%
South Dakota | 16091.096 | 177.4869 | 176.214 | 2520.7334 | 2167.2735 | 185.1048 | 3362.0035 | 174.7071 | 53.3957 | 46.8384 | 28.2591 | 348.9458 | 35.7533 | 30.2889 | 1.504 | 0.61591 | 0.74932 | 0.68613 | 2.9082 | 392.6617 | 50.7415 | 33.5675 | 7.338 | 0.041631 | 4.9961 | 10.0055 | 10.7728 | 0.11536 |  |  | 0.01306 | South Dakota | 276.3259 | 41.452 | 33.5704 | 53.4004 | 7.3387 | 0 | 174.7224 | 174.7224 | 14.8343 | 87.8753 | 46.8424 | 0.11537 | 28.2616 | 0.041634 | 296.1878 | 16092.3415 | 67.4387 | 0 | 44.3679 | 0 | 7.7888 | 29.4382 | 348.9763 | 348.9763 | 31.1649 | 0 | 4.9965 | 2750559.3851 | 0 | 301.5751 | 21.0996 | 36.0745 | 313.0234 | 15.8617 | 0.0033959 | 0.0096654 | 392.697 | 10.0064 | 0 | 55.0753 | 177.5031 | 0 | 3460.0002 | 158.6049 | 17.6228 | 176.2277 | 0.19222 | 133.0718 | 13.4208 | 1.5042 | 0.61596 | 0.74939 | 0.68619 | 2.9085 | 0.030937 | 319.9623 | 0.11411 | 18.0585 | 286.2999 | 0.057276 | 0 | 27.8887 | 2521.8902 | 2168.4304 | 353.4598 | 0.049728 | 0.0065221 | 0.39074 | 4.9234 | 738.0434 | 5.1558 | 7.0854 | 1054.3476 | 0 | 0.16971 | 25.8062 | 0.0026366 | 185.1218 | 8.9929 | 10.7738 | 0 | 5.1753 | 48.7659 | 35.7564 | 45.5148 | 3362.2423 | 30.2915 | 21.257 | 1.0291 | 0.00774% | 0.009082% | 0.007749% | 0.04589% | 0.05338% | 0.009144% | 0.007104% | 0.008747% | 0.008673% | 0.008731% | 0.008685% | 0.008732% | 0.008825% | 0.008699% | 0.00864% | 0.008761% | 0.008709% | 0.008544% | 0.008654% | 0.009003% | 8.541% | 0.008695% | 0.008767% | 0.008351% | 0.008735% | 0.008636% | 0.008798% | 0.008113% | 0% | 0% | 0.009946%
Tennessee | 170707.4522 | 1198.0893 | 2829.2304 | 27080.8502 | 24894.2776 | 1554.6925 | 30920.5654 | 1052.6185 | 530.4148 | 464.7286 | 423.6749 | 2760.4557 | 326.7882 | 172.4261 | 15.8195 | 6.4786 | 7.881 | 7.2167 | 30.5894 | 1619.1607 | 326.7882 | 52.5488 | 47.6224 | 0.43782 | 19.7059 | 105.238 | 65.6857 | 1.2135 |  |  | 0.12585 | Tennessee | 2906.4558 | 436.0008 | 52.5543 | 530.4711 | 47.6274 | 0 | 1052.7293 | 1052.7293 | 156.0302 | 924.291 | 464.7783 | 1.2136 | 423.7197 | 0.43787 | 3115.3677 | 170725.7359 | 709.3361 | 0 | 466.6719 | 0 | 81.9242 | 309.6373 | 2760.7478 | 2760.7478 | 327.7986 | 0 | 19.708 | 28931177.3547 | 0 | 3172.0316 | 221.9304 | 379.4387 | 3292.4486 | 166.8373 | 0.032724 | 0.093137 | 1619.3368 | 105.2492 | 0 | 372.3592 | 1198.2046 | 0 | 31952.1515 | 2546.5553 | 282.9508 | 2829.5061 | 2.0218 | 1399.6785 | 141.1627 | 15.8212 | 6.4793 | 7.8818 | 7.2174 | 30.5927 | 0.68874 | 3365.4328 | 0.29288 | 82.4927 | 884.3988 | 0.29579 | 0 | 19.9743 | 27083.7505 | 24897.0274 | 2186.7231 | 0.26719 | 0.049448 | 140.4899 | 12.1721 | 9706.064 | 63.5282 | 28.5969 | 13865.8062 | 0 | 0.50087 | 91.3632 | 0.0463 | 1554.8485 | 94.5899 | 65.6927 | 0 | 54.4347 | 512.9306 | 326.823 | 478.7344 | 30923.9155 | 172.4442 | 223.586 | 1.0333 | 0.01071% | 0.009619% | 0.009746% | 0.01071% | 0.01105% | 0.01003% | 0.01083% | 0.01053% | 0.01061% | 0.01069% | 0.01057% | 0.01058% | 0.01065% | 0.01053% | 0.01059% | 0.01037% | 0.01056% | 0.0106% | 0.01054% | 0.01088% | 13.95% | 0.01052% | 0.01047% | 0.01052% | 0.0106% | 0.01056% | 0.01063% | 0.01039% | 0% | 0% | 0.01057%
Texas | 727555.8383 | 7240.3992 | 11266.4367 | 120586.198 | 106199.0516 | 8078.8382 | 159372.9159 | 6334.3655 | 1935.08 | 1700.7543 | 1028.0121 | 9493.9889 | 1300.1323 | 1103.6008 | 72.8171 | 29.8217 | 36.2772 | 33.2187 | 140.8035 | 8707.8626 | 1836.815 | 1216.9847 | 264.5616 | 2.0151 | 181.4134 | 484.4166 | 393.0635 | 5.5867 |  |  | 0.33252 | Texas | 15451.4207 | 2317.8865 | 1217.0615 | 1935.2016 | 264.5782 | 0 | 6334.7543 | 6334.7543 | 829.494 | 4913.7513 | 1700.8585 | 5.587 | 1028.0769 | 2.0152 | 16562.0454 | 727596.434 | 3771.0019 | 0 | 2480.9396 | 0 | 435.5288 | 1646.1078 | 9494.5718 | 9494.5718 | 1742.6569 | 0 | 181.4248 | 133255851.9519 | 0 | 16863.2876 | 1179.8348 | 2017.1887 | 17503.4434 | 886.9473 | 0.08646 | 0.24608 | 8708.4234 | 484.4471 | 0 | 2079.0104 | 7241.0371 | 0 | 164850.3885 | 10140.3558 | 1126.706 | 11267.0618 | 10.7483 | 7441.0269 | 750.4548 | 72.8216 | 29.8236 | 36.2795 | 33.2208 | 140.8124 | 2.945 | 17891.4522 | 1.2476 | 353.1323 | 3784.5526 | 1.2426 | 0 | 85.513 | 120593.8362 | 106204.792 | 14389.0443 | 1.14 | 0.20975 | 588.0881 | 52.171 | 41402.0165 | 271.6351 | 122.2291 | 59145.7413 | 0 | 2.1412 | 390.5912 | 0.19558 | 8079.3625 | 502.8621 | 393.0882 | 0 | 289.3878 | 2726.8621 | 1300.2141 | 2545.0678 | 159384.0426 | 1103.6701 | 1188.637 | 1.0343 | 0.00558% | 0.008809% | 0.005548% | 0.006334% | 0.005405% | 0.006491% | 0.006982% | 0.006139% | 0.006283% | 0.006131% | 0.006306% | 0.006139% | 0.006291% | 0.006281% | 0.006206% | 0.006334% | 0.00633% | 0.00627% | 0.006294% | 0.00644% | 13.19% | 0.006308% | 0.006276% | 0.006245% | 0.006261% | 0.006287% | 0.006295% | 0.006209% | 0% | 0% | 0.006286%
Utah | 27615.8976 | 302.6631 | 264.9377 | 5018.4672 | 3734.1648 | 272.5217 | 6689.5411 | 237.2905 | 72.5231 | 63.6168 | 38.3821 | 473.9449 | 48.5608 | 41.1389 | 2.0428 | 0.83659 | 1.0177 | 0.93193 | 3.9501 | 533.3206 | 68.9182 | 45.592 | 9.9666 | 0.056557 | 6.7858 | 13.5897 | 14.6319 | 0.15672 |  |  | 0.013704 | Utah | 625.8821 | 93.8894 | 45.6318 | 72.5863 | 9.9753 | 0 | 237.4973 | 237.4973 | 33.5999 | 199.0386 | 63.6722 | 0.15686 | 38.4155 | 0.056606 | 670.8696 | 27648.5055 | 152.7498 | 0 | 100.4941 | 0 | 17.6417 | 66.678 | 474.358 | 474.358 | 70.5888 | 0 | 6.7917 | 3737709.6159 | 0 | 683.0718 | 47.7909 | 81.7091 | 709.0024 | 35.9271 | 0.0035654 | 0.010148 | 533.787 | 13.6016 | 0 | 78.7841 | 302.9907 | 0 | 6918.5545 | 238.6068 | 26.5119 | 265.1187 | 0.43537 | 301.4096 | 30.3983 | 2.0446 | 0.83732 | 1.0186 | 0.93275 | 3.9536 | 0.022789 | 724.7191 | 0 | 22.5792 | 278.6991 | 0.039433 | 0 | 27.2451 | 5023.8585 | 3738.6265 | 1285.2319 | 1.1194 | 0.011847 | 16.2836 | 14.0822 | 1378.0583 | 5.4566 | 7.1533 | 1968.6548 | 0 | 0.211 | 18.9938 | 0.015948 | 272.7604 | 20.3691 | 14.6447 | 0 | 11.7221 | 110.4555 | 48.6031 | 103.0917 | 6697.1325 | 41.1747 | 48.1475 | 1.0331 | 0.1181% | 0.1083% | 0.06831% | 0.1074% | 0.1195% | 0.0876% | 0.1135% | 0.08714% | 0.08713% | 0.08713% | 0.08709% | 0.08715% | 0.08708% | 0.08721% | 0.08764% | 0.08742% | 0.08714% | 0.08734% | 0.08722% | 0.08746% | 14.32% | 0.08719% | 0.08729% | 0.08673% | 0.08697% | 0.08714% | 0.08738% | 0.08773% | 0% | 0% | 0.06645%
Vermont | 1854.9787 | 14.6246 | 23.7107 | 297.0551 | 258.7 | 14.6579 | 342.9789 | 10.6118 | 5.3473 | 4.6851 | 4.2712 | 27.8291 | 3.2945 | 1.7383 | 0.15949 | 0.065309 | 0.079453 | 0.072749 | 0.30838 | 16.3233 | 3.2945 | 0.52976 | 0.4801 | 0.004412 | 0.19867 | 1.0609 | 0.6622 | 0.012236 |  |  | 0.009715 | Vermont | 32.976 | 4.9468 | 0.52976 | 5.3473 | 0.4801 | 0 | 10.6118 | 10.6118 | 1.7703 | 10.4868 | 4.6851 | 0.012236 | 4.2712 | 0.004412 | 35.3463 | 1854.9782 | 8.048 | 0 | 5.2948 | 0 | 0.92949 | 3.5131 | 27.8291 | 27.8291 | 3.7191 | 0 | 0.19867 | 291631.3971 | 0 | 35.9892 | 2.518 | 4.305 | 37.3555 | 1.8929 | 0.0025259 | 0.0071891 | 16.3234 | 1.0609 | 0 | 3.8111 | 14.6246 | 0 | 354.6449 | 21.3396 | 2.3711 | 23.7107 | 0.022939 | 15.8804 | 1.6016 | 0.15949 | 0.065309 | 0.079453 | 0.072749 | 0.30838 | 0.006852 | 38.1834 | 0.0031205 | 0.8035 | 8.673 | 0.0039033 | 0 | 0.19422 | 297.055 | 258.6999 | 38.3551 | 0.0027684 | 0.00056513 | 1.9457 | 0.11575 | 100.9292 | 0.63241 | 0.28667 | 144.1846 | 0 | 0.0050062 | 0.91216 | 0.00056465 | 14.6579 | 1.0732 | 0.6622 | 0 | 0.6176 | 5.8196 | 3.2945 | 5.4316 | 342.9788 | 1.7383 | 2.5368 | 1.034 | -2.583e-05% | -3.333e-05% | -2.171e-05% | -3.358e-05% | -3.456e-05% | -0.0001809% | -2.774e-05% | -0.0002659% | 0.0001577% | -0.0004621% | 0.000231% | 7.638e-07% | 0.0006629% | 7.167e-05% | -0.0004181% | -6.276e-05% | 0.0003243% | 7.605e-06% | 0.0001449% | 0.0002202% | 15.68% | 3.19e-05% | -0.0001969% | 0.0002802% | -0.0002489% | -8.612e-05% | 0.0002577% | -0.0002477% | 0% | 0% | -0.0002961%
Virginia | 99204.0678 | 698.5698 | 1741.0225 | 15966.0604 | 15033.3759 | 988.164 | 18589.4562 | 650.6563 | 327.8658 | 287.2632 | 261.8866 | 1706.3234 | 201.9979 | 106.5817 | 9.7785 | 4.0047 | 4.8716 | 4.4609 | 18.9082 | 1000.8536 | 201.9979 | 32.482 | 29.4368 | 0.27069 | 12.1808 | 65.0509 | 40.6026 | 0.75022 |  |  | 0.080342 | Virginia | 1734.7414 | 260.2306 | 32.4818 | 327.8634 | 29.4367 | 0 | 650.6516 | 650.6516 | 93.1278 | 551.6698 | 287.2612 | 0.75021 | 261.8848 | 0.27068 | 1859.4319 | 99202.6142 | 423.3728 | 0 | 278.5368 | 0 | 48.8971 | 184.8096 | 1706.3114 | 1706.3114 | 195.6493 | 0 | 12.1807 | 17881834.0387 | 0 | 1893.2525 | 132.4608 | 226.4712 | 1965.1237 | 99.5781 | 0.020889 | 0.059453 | 1000.8494 | 65.0505 | 0 | 229.1752 | 698.5651 | 0 | 19202.8732 | 1566.9193 | 174.1021 | 1741.0214 | 1.2067 | 835.4091 | 84.254 | 9.7784 | 4.0046 | 4.8716 | 4.4608 | 18.9081 | 0.42512 | 2008.6852 | 0.1745 | 51.4406 | 549.7062 | 0.1534 | 0 | 12.4655 | 15965.8146 | 15033.167 | 932.6476 | 0.16158 | 0.028298 | 70.0701 | 7.6757 | 5858.3616 | 39.2007 | 17.5855 | 8369.0885 | 0 | 0.30846 | 56.2958 | 0.025419 | 988.1626 | 56.4566 | 40.6023 | 0 | 32.4898 | 306.1467 | 201.9964 | 285.7365 | 18589.1626 | 106.581 | 133.4492 | 1.033 | -0.001465% | -0.0006694% | -6.155e-05% | -0.00154% | -0.001389% | -0.0001476% | -0.00158% | -0.0007235% | -0.0007498% | -0.000706% | -0.0007038% | -0.0007032% | -0.0007143% | -0.0006895% | -0.0007327% | -0.0006832% | -0.0007525% | -0.0007495% | -0.0008142% | -0.0004171% | 13.45% | -0.0007405% | -0.0005773% | -0.0006928% | -0.0008243% | -0.0006821% | -0.0006884% | -0.000888% | 0% | 0% | -0.0004203%
Washington | 61129.2645 | 613.6701 | 503.8618 | 10715.9253 | 8083.3447 | 570.4739 | 13976.3801 | 510.8364 | 156.127 | 136.9535 | 82.6286 | 1020.3033 | 104.5411 | 88.5632 | 4.3978 | 1.8011 | 2.1909 | 2.0062 | 8.5036 | 1148.1265 | 148.3663 | 98.15 | 21.4561 | 0.12174 | 14.6083 | 29.2558 | 31.4993 | 0.33741 |  |  | 0.026198 | Washington | 1303.6692 | 195.5651 | 98.705 | 157.0097 | 21.5774 | 0 | 513.7246 | 513.7246 | 69.9861 | 414.5838 | 137.7277 | 0.33932 | 83.0959 | 0.12243 | 1397.3748 | 61498.1857 | 318.1674 | 0 | 209.3222 | 0 | 36.7465 | 138.8855 | 1026.0721 | 1026.0721 | 147.0317 | 0 | 14.6909 | 8087298.6913 | 0 | 1422.7912 | 99.5451 | 170.1945 | 1476.8025 | 74.8336 | 0.0068454 | 0.019483 | 1154.6215 | 29.4212 | 0 | 169.6303 | 617.2737 | 0 | 14521.3326 | 455.989 | 50.6654 | 506.6544 | 0.90685 | 627.8152 | 63.3174 | 4.4227 | 1.8112 | 2.2033 | 2.0176 | 8.5517 | 0.048721 | 1509.5397 | 0 | 49.6217 | 611.48 | 0.086197 | 0 | 59.9012 | 10781.1646 | 8131.2906 | 2649.8741 | 2.4522 | 0.026049 | 35.7486 | 30.7202 | 2994.1115 | 11.9376 | 15.6134 | 4277.3023 | 0 | 0.46369 | 41.7421 | 0.035113 | 573.7928 | 42.4275 | 31.6773 | 0 | 24.4163 | 230.0712 | 105.1322 | 214.7328 | 14060.1252 | 89.0639 | 100.2879 | 1.0328 | 0.6035% | 0.5872% | 0.5542% | 0.6088% | 0.5931% | 0.5818% | 0.5992% | 0.5654% | 0.5654% | 0.5653% | 0.5655% | 0.5654% | 0.5654% | 0.5653% | 0.5655% | 0.5654% | 0.5656% | 0.5654% | 0.5654% | 0.5657% | 14.33% | 0.5654% | 0.5653% | 0.5657% | 0.5653% | 0.5655% | 0.5653% | 0.5652% | 0% | 0% | 0.498%
West Virginia | 63720.7555 | 377.1374 | 1155.0769 | 10632.1846 | 9804.2885 | 557.9521 | 11694.4171 | 402.5722 | 202.8562 | 177.7347 | 162.0338 | 1055.7316 | 124.9795 | 65.9439 | 6.05 | 2.4778 | 3.0142 | 2.7601 | 11.6988 | 619.2453 | 124.9795 | 20.0972 | 18.2131 | 0.16754 | 7.5365 | 40.2481 | 25.1215 | 0.46422 |  |  | 0.38243 | West Virginia | 1095.9783 | 164.409 | 20.0969 | 202.8534 | 18.2129 | 0 | 402.5665 | 402.5665 | 58.8365 | 348.5353 | 177.7323 | 0.46422 | 162.0315 | 0.16754 | 1174.7554 | 63718.8309 | 267.4793 | 0 | 175.9745 | 0 | 30.8923 | 116.7594 | 1055.717 | 1055.717 | 123.6078 | 0 | 7.5364 | 11064339.9478 | 0 | 1196.1227 | 83.6863 | 143.0805 | 1241.5294 | 62.9117 | 0.099429 | 0.28299 | 619.2385 | 40.2475 | 0 | 142.1488 | 377.1297 | 0 | 12081.7509 | 1039.5678 | 115.5076 | 1155.0754 | 0.76238 | 527.7963 | 53.2302 | 6.0499 | 2.4777 | 3.0141 | 2.7601 | 11.6986 | 0.27091 | 1269.051 | 0.11541 | 32.4303 | 347.7416 | 0.11731 | 0 | 7.8521 | 10631.8606 | 9804.0135 | 827.847 | 0.10521 | 0.019524 | 55.8107 | 4.7824 | 3822.1539 | 24.9884 | 11.2504 | 5460.2201 | 0 | 0.19704 | 35.9399 | 0.018316 | 557.9491 | 35.6683 | 25.1212 | 0 | 20.5264 | 193.4178 | 124.9778 | 180.5232 | 11694.0195 | 65.9431 | 84.3107 | 1.0332 | -0.00302% | -0.00203% | -0.0001303% | -0.003048% | -0.002804% | -0.0005497% | -0.0034% | -0.001424% | -0.001387% | -0.001356% | -0.001431% | -0.001385% | -0.001401% | -0.001339% | -0.001547% | -0.001514% | -0.001468% | -0.001317% | -0.00118% | -0.001103% | 13.74% | -0.001442% | -0.001245% | -0.001358% | -0.001369% | -0.001512% | -0.001485% | -0.001394% | 0% | 0% | -0.001127%
Wisconsin | 74512.541 | 769.6538 | 807.2428 | 13733.8437 | 10110.8574 | 565.8082 | 16565.3493 | 679.5054 | 197.7229 | 177.7272 | 106.0387 | 1318.3513 | 134.5667 | 112.5433 | 5.5694 | 2.2809 | 2.7746 | 2.5407 | 10.7692 | 1454.0147 | 187.8945 | 124.2995 | 27.1724 | 0.15414 | 18.5254 | 37.0502 | 39.8915 | 0.42726 |  | 0.19535 | 0.31251 | Wisconsin | 1492.4766 | 224.3101 | 124.1733 | 197.5221 | 27.1449 | 0 | 678.8226 | 678.8226 | 80.8586 | 471.6843 | 177.5476 | 0.42683 | 105.9313 | 0.15399 | 1603.3628 | 74404.0742 | 367.4477 | 3.1006 | 238.8603 | 0.1952 | 42.8783 | 159.122 | 1317.0182 | 1317.0182 | 166.2263 | 3.1289 | 18.5066 | 10178048.6717 | 0 | 1615.053 | 113.078 | 194.1363 | 1677.1564 | 85.5123 | 0.081181 | 0.23105 | 1452.5425 | 37.0126 | 0 | 210.7953 | 768.5493 | 0 | 17068.3561 | 726.0239 | 80.6694 | 806.6933 | 1.0252 | 715.8758 | 71.7654 | 5.5638 | 2.2786 | 2.7718 | 2.5382 | 10.7582 | 0.060986 | 1822.1958 | 2.6513 | 57.1002 | 436.4262 | 0.40313 | 0 | 69.1385 | 13714.0168 | 10096.9688 | 3617.048 | 0.3426 | 0.12166 | 58.8379 | 3.189 | 3863.4553 | 6.0692 | 36.504 | 5519.2221 | 1.1414 | 1.9159 | 41.4829 | 0.047968 | 565.1868 | 85.0873 | 39.851 | 0 | 28.2381 | 263.7864 | 134.4306 | 244.2667 | 16539.5155 | 112.4291 | 116.1422 | 1.032 | -0.1456% | -0.1435% | -0.06807% | -0.1444% | -0.1374% | -0.1098% | -0.156% | -0.1005% | -0.1015% | -0.1011% | -0.1013% | -0.1011% | -0.1012% | -0.1015% | -0.1017% | -0.1015% | -0.1017% | -0.1016% | -0.1019% | -0.1012% | 12.19% | -0.1015% | -0.1015% | -0.1015% | -0.1014% | -0.1015% | -0.1015% | -0.1016% | 0% | -0.07897% | -0.08973%
Wyoming | 32130.1437 | 330.6883 | 300.4833 | 5756.2373 | 4339.5461 | 303.1776 | 7557.3617 | 281.4183 | 86.0099 | 75.4473 | 45.5198 | 562.0822 | 57.5914 | 48.7893 | 2.4227 | 0.99219 | 1.207 | 1.1052 | 4.6846 | 632.4997 | 81.7346 | 54.0705 | 11.8201 | 0.067104 | 8.0477 | 16.1169 | 17.3529 | 0.18585 |  |  | 0.023534 | Wyoming | 696.7967 | 104.5273 | 54.0488 | 85.9753 | 11.8154 | 0 | 281.3052 | 281.3052 | 37.4068 | 221.5904 | 75.4169 | 0.18578 | 45.5016 | 0.067077 | 746.8814 | 32115.5621 | 170.0569 | 0 | 111.8804 | 0 | 19.6406 | 74.2328 | 561.8564 | 561.8564 | 78.5868 | 0 | 8.0445 | 4428758.0215 | 0 | 760.4662 | 53.2058 | 90.9671 | 789.3346 | 39.9978 | 0.0061164 | 0.017408 | 632.2475 | 16.1104 | 0 | 92.6188 | 330.5809 | 0 | 7800.5209 | 270.3444 | 30.0383 | 300.3827 | 0.4847 | 335.5603 | 33.8425 | 2.4217 | 0.99179 | 1.2065 | 1.1048 | 4.6827 | 0.046907 | 806.8323 | 0.19591 | 30.2429 | 495.6806 | 0.10386 | 0 | 47.1227 | 5758.6078 | 4342.6075 | 1416.0003 | 0.090567 | 0.014344 | 0.55754 | 7.0251 | 1520.5651 | 9.5913 | 12.6261 | 2172.2355 | 0 | 0.27155 | 46.2293 | 0.0082084 | 303.0792 | 22.6771 | 17.346 | 0 | 13.0502 | 122.9705 | 57.5682 | 114.7724 | 7554.01 | 48.7696 | 53.6027 | 1.0326 | -0.04538% | -0.03247% | -0.03349% | 0.04118% | 0.07055% | -0.03245% | -0.04435% | -0.0402% | -0.0402% | -0.04022% | -0.04012% | -0.04018% | -0.04028% | -0.04036% | -0.04031% | -0.04027% | -0.04% | -0.04048% | -0.04021% | -0.03988% | 13.32% | -0.04013% | -0.04028% | -0.03996% | -0.04016% | -0.0402% | -0.03996% | -0.04004% | 0% | 0% | -0.04034%
Tribal
Alaska
Hawaii
Puerto Rico
US Virgin Islands
Offshore
Total | 7825124.8713 | 68536.8182 | 125890.3028 | 1267229.9637 | 1131103.4873 | 80355.5245 | 1586258.992 | 64731.2097 | 25803.3735 | 20897.4756 | 16036.2404 | 126321.0136 | 14915.4122 | 9494.6613 | 725.5378 | 290.5546 | 354.462 | 324.8785 | 1394.5999 | 94365.2833 | 16852.8989 | 7151.0294 | 2419.1593 | 19.6368 | 1324.4348 | 4765.6796 | 3663.4378 | 55.0419 | 121.4199 | 54.9349 | 9.7977 |  | 143210.8067 | 23164.0673 | 7152.9938 | 25805.7566 | 2419.5295 | 121.4195 | 64739.7676 | 64739.7676 | 8815.7881 | 45459.0298 | 20899.5201 | 55.0471 | 16037.256 | 19.6387 | 164612.2447 | 7826184.8379 | 38073.1069 | 2504.488 | 23422.0608 | 54.9325 | 4060.9792 | 15260.535 | 126337.2667 | 126337.2667 |  |  | 1324.7072 | 1297747696.9934 | 0 | 156134.6565 | 11118.2307 |  | 162057.3443 | 8460.1468 | 2.5474 | 7.2502 | 94386.4942 | 4766.1266 |  | 19090.4468 | 68547.6464 | 0 | 1641283.3275 | 113307.3085 | 12589.7026 | 125897.0112 | 99.2312 | 70395.8511 |  | 725.6052 | 290.5821 | 354.4953 | 324.9091 | 1394.7296 | 42.919 | 194594.2012 | 130.8165 | 7941.6768 | 52164.8916 | 20.7325 | 0 | 5187.3539 | 1267446.1294 | 1131261.4491 | 136184.6803 | 96.6727 | 3.4137 | 9416.6856 | 1291.2557 | 430146.2118 | 3310.0135 | 1651.204 | 614494.5998 | 791.3016 | 150.2138 | 5209.7076 | 3.0807 | 80365.3888 | 13835.3295 | 3663.9894 | 0 | 2690.7494 | 26023.754 | 14917.0349 | 23669.0404 | 1586511.0861 | 9496.2238 | 11391.5801
CONUS Total | 7825124.8713 | 68536.8182 | 125890.3028 | 1267229.9637 | 1131103.4873 | 80355.5245 | 1586258.992 | 64731.2097 | 25803.3735 | 20897.4756 | 16036.2404 | 126321.0136 | 14915.4122 | 9494.6613 | 725.5378 | 290.5546 | 354.462 | 324.8785 | 1394.5999 | 94365.2833 | 16852.8989 | 7151.0294 | 2419.1593 | 19.6368 | 1324.4348 | 4765.6796 | 3663.4378 | 55.0419 | 121.4199 | 54.9349 | 9.7977 |  | 143210.8067 | 23164.0673 | 7152.9938 | 25805.7566 | 2419.5295 | 121.4195 | 64739.7676 | 64739.7676 | 8815.7881 | 45459.0298 | 20899.5201 | 55.0471 | 16037.256 | 19.6387 | 164612.2447 | 7826184.8379 | 38073.1069 | 2504.488 | 23422.0608 | 54.9325 | 4060.9792 | 15260.535 | 126337.2667 | 126337.2667 |  |  | 1324.7072 | 1297747696.9934 | 0 | 156134.6565 | 11118.2307 |  | 162057.3443 | 8460.1468 | 2.5474 | 7.2502 | 94386.4942 | 4766.1266 |  | 19090.4468 | 68547.6464 | 0 | 1641283.3275 | 113307.3085 | 12589.7026 | 125897.0112 | 99.2312 | 70395.8511 |  | 725.6052 | 290.5821 | 354.4953 | 324.9091 | 1394.7296 | 42.919 | 194594.2012 | 130.8165 | 7941.6768 | 52164.8916 | 20.7325 | 0 | 5187.3539 | 1267446.1294 | 1131261.4491 | 136184.6803 | 96.6727 | 3.4137 | 9416.6856 | 1291.2557 | 430146.2118 | 3310.0135 | 1651.204 | 614494.5998 | 791.3016 | 150.2138 | 5209.7076 | 3.0807 | 80365.3888 | 13835.3295 | 3663.9894 | 0 | 2690.7494 | 26023.754 | 14917.0349 | 23669.0404 | 1586511.0861 | 9496.2238 | 11391.5801
Eastern State Total | 6690132.4133 | 56803.1257 | 115677.3747 | 1066041.1231 | 980169.127 | 69558.3632 | 1323305.2106 | 55531.8691 | 22992.0186 | 18430.4828 | 14547.3126 | 108796.9471 | 13031.7655 | 7898.322 | 641.4194 | 256.1049 | 312.5557 | 286.5042 | 1231.9449 | 75177.5472 | 14181.8491 | 5383.5263 | 2033.172 | 17.3082 | 1061.289 | 4206.0878 | 3095.5206 | 48.5881 | 121.4199 | 54.9349 | 9.3166 |  | 132931.7242 | 21622.0896 | 6887.8829 | 24017.8142 | 2251.2084 | 121.4195 | 60977.5393 | 60977.5393 | 8263.966 | 42190.1489 | 19332.5391 | 50.8566 | 14653.5351 | 18.1269 | 153594.3171 | 7281707.1834 | 35564.4422 | 2504.488 | 21771.6116 | 54.9325 | 3771.2429 | 14165.459 | 117081.7119 | 117081.7119 |  |  | 1248.8842 | 1197863827.6442 | 0 | 144916.3261 | 10333.3439 |  | 150413.1502 | 7870.1037 | 2.4296 | 6.9151 | 88688.2159 | 4402.7635 |  | 17772.5377 | 64269.8605 | 0 | 1528853.7331 | 104763.2449 | 11640.3624 | 116403.6073 | 92.0809 | 65445.6959 |  | 670.9838 | 268.2124 | 327.2836 | 299.9916 | 1289.1116 | 40.8794 | 182691.8836 | 130.0185 | 7623.1539 | 48672.1242 | 20.0028 | 0 | 5037.7401 | 1177552.8016 | 1051747.9188 | 125804.8828 | 92.4548 | 3.2494 | 9096.76 | 1214.364 | 399463.9306 | 3108.9963 | 1548.0252 | 570662.7672 | 791.3016 | 148.07 | 4882.4638 | 2.9187 | 74548.1658 | 13500.7997 | 3429.4071 | 0 | 2498.2336 | 24209.7043 | 13806.224 | 21975.9294 | 1477717.99 | 8874.2838 | 10600.8376

## ptfire-wild
| Inventory (2021hb 16apr2024) | [29 empty] | SMOKE (2021hb) | [88 empty] | diff
state | CO | NH3 | NOX | PM10 | PM2_5 | SO2 | VOC | ACETALD | ACROLEI | BENZENE | BUTADIE | FORMALD | TOLUENE | XYLENES | PAH_000E0 | PAH_176E3 | PAH_176E4 | PAH_176E5 | PAH_880E5 | METHANOL | NAPHTH | ACETONIT | ACRYLCACID | CARBNYLSUL | HEXANE | MTHYLCHLRD | STYRENE | BENZOAPYR | LEAD | ETHYLBENZ | # State | AACD | ACET | ACETONITRILE | ACROLEIN | ACRYLICACID | ALD2 | ALD2_PRIMARY | ALDX | APIN | BENZ | BENZOAPYRNE | BUTADIENE13 | CARBSULFIDE | CH4 | CO | ETH | ETHA | ETHY | ETHYLBENZ | ETOH | FACD | FORM | FORM_PRIMARY | GLY | GLYD | HEXANE | HFLUX | HONO | IOLE | ISOP | ISPD | IVOC | KET | LEAD_C | LEAD_F | MEOH | METHCHLORIDE | MGLY | NAPH | NH3 | NH3_FERT | NMOG | NO | NO2 | NOX | NVOL | OLE | PACD | PAH_000E0 | PAH_176E3 | PAH_176E4 | PAH_176E5 | PAH_880E5 | PAL | PAR | PCA | PCL | PEC | PFE | PH2O | PK | PM10 | PM2_5 | PMC | PMG | PMN | PMOTHR | PNA | PNCOM | PNH4 | PNO3 | POC | PRPA | PSI | PSO4 | PTI | SO2 | SOAALK | STYRENE | SULF | TERP | TOL | TOLU | UNR | VOC_INV | XYLENES | XYLMN | NMOG | CO | NH3 | NOX | PM10 | PM2_5 | SO2 | VOC | acetald | acrolei | benzene | butadie | formald | toluene | xylenes | pah000e0 | pah176e3 | pah176e4 | pah176e5 | pah880e5 | METHANOL | NAPHTH | ACETONIT | ACRYLCACID | CARBNYLSUL | HEXANE | MTHYLCHLRD | STYRENE | BENZOAPYR | LEAD | ETHYLBENZ
Alabama | 6021.801 | 38.4362 | 122.468 | 997.6793 | 894.4163 | 62.7018 | 1131.2718 | 61.1285 | 18.6657 | 35.2788 | 4.49 | 126.6829 | 15.3944 | 5.5805 | 0.61789 | 0.25305 | 0.30784 | 0.2819 | 1.1948 | 83.7069 | 17.7677 | 19.243 | 2.5657 | 0.017094 | 1.7319 | 4.1106 | 3.7844 | 0.047392 | 0.005143 |  | Alabama | 94.9242 | 14.2397 | 19.2424 | 18.6651 | 2.5656 | 61.1265 | 61.1265 | 5.0959 | 30.1872 | 35.2776 | 0.04739 | 4.4899 | 0.017093 | 101.7472 | 6021.6121 | 23.1668 | 0 | 15.2414 | 0 | 2.6756 | 10.1127 | 126.6789 | 126.6789 | 10.7058 | 0 | 1.7318 | 1129900.1381 | 0 | 103.5979 | 7.2482 | 12.3924 | 107.5306 | 5.4489 | 0.0013371 | 0.0038057 | 83.7046 | 4.1105 | 0 | 19.2543 | 38.4339 | 0 | 1164.8167 | 110.2193 | 12.2466 | 122.4658 | 0.066031 | 45.7132 | 4.6103 | 0.61787 | 0.25304 | 0.30783 | 0.28189 | 1.1948 | 0.025848 | 109.9143 | 0.010241 | 3.1583 | 33.6469 | 0.0076129 | 0 | 0.76593 | 997.6533 | 894.3911 | 103.2622 | 0.0096274 | 0.00159 | 3.2825 | 0.47624 | 348.4028 | 2.3828 | 1.0654 | 497.7182 | 0 | 0.018713 | 3.4171 | 0.0013598 | 62.6994 | 3.0893 | 3.7843 | 0 | 1.7778 | 16.7522 | 15.3939 | 15.6354 | 1131.2348 | 5.5803 | 7.3023 | 1.0297 | -0.003137% | -0.005935% | -0.001727% | -0.002606% | -0.00282% | -0.003896% | -0.003265% | -0.003191% | -0.003054% | -0.00325% | -0.003259% | -0.00314% | -0.003239% | -0.003106% | -0.003313% | -0.003232% | -0.00314% | -0.003117% | -0.003167% | -0.00283% | 8.367% | -0.003148% | -0.003308% | -0.003237% | -0.003354% | -0.002943% | -0.003413% | -0.00321% | -0.003459% | 0%
Arizona | 353308.2392 | 4204.5043 | 5132.1536 | 87495.5888 | 49836.7134 | 4111.6934 | 111947.8544 | 2876.7654 | 878.8209 | 772.4012 | 466.8736 | 4311.7151 | 590.4578 | 501.2025 | 33.0705 | 13.5437 | 16.4753 | 15.0866 | 63.9466 | 3954.6942 | 834.1933 | 552.696 | 120.1513 | 0.91545 | 82.3895 | 219.9987 | 178.5105 | 2.5373 | 0.27759 |  | Arizona | 11672.8977 | 1751.0657 | 552.6958 | 878.8207 | 120.1513 | 2876.7646 | 2876.7646 | 626.6477 | 3712.1327 | 772.401 | 2.5373 | 466.8735 | 0.91545 | 12511.9284 | 353308.1396 | 2848.8328 | 0 | 1874.2455 | 0 | 329.0237 | 1243.5654 | 4311.7142 | 4311.7142 | 1316.5039 | 0 | 82.3895 | 60473218.7418 | 0 | 12739.5051 | 891.3154 | 1523.9012 | 13223.1154 | 670.0514 | 0.072174 | 0.20542 | 3954.7054 | 219.9987 | 0 | 1017.077 | 4204.5031 | 0 | 116077.412 | 4618.9365 | 513.2152 | 5132.1518 | 8.1199 | 5621.3827 | 566.9371 | 33.0704 | 13.5436 | 16.4753 | 15.0866 | 63.9466 | 0.14138 | 13516.2398 | 0 | 399.8705 | 4741.2196 | 0.60897 | 0 | 487.3778 | 87495.5497 | 49836.7018 | 37658.8479 | 18.3001 | 0.21223 | 281.159 | 205.4816 | 17775.77 | 86.1803 | 106.0364 | 25393.9595 | 0 | 3.7315 | 336.3581 | 0.29474 | 4111.6923 | 379.8911 | 178.5104 | 0 | 218.6203 | 2060.0297 | 590.4576 | 1922.6923 | 111947.8242 | 501.2024 | 897.9654 | 1.0369 | -2.818e-05% | -2.814e-05% | -3.499e-05% | -4.472e-05% | -2.327e-05% | -2.891e-05% | -2.699e-05% | -2.666e-05% | -2.494e-05% | -2.396e-05% | -2.716e-05% | -2.201e-05% | -2.879e-05% | -3.106e-05% | -0.0003095% | -0.000103% | 3.906e-05% | 0.0002033% | 6.821e-05% | 0.0002841% | 21.92% | -3.177e-05% | -8.024e-07% | 0.0002004% | 7.872e-06% | -4.105e-05% | -5.532e-05% | -0.0001914% | 0.0001284% | 0%
Arkansas | 10359.2068 | 66.6283 | 182.0276 | 1638.6626 | 1585.2619 | 93.3024 | 1831.22 | 94.1331 | 28.7437 | 54.3266 | 6.9143 | 195.0817 | 23.7061 | 8.5935 | 0.95154 | 0.3897 | 0.47406 | 0.43409 | 1.84 | 128.9021 | 27.3608 | 29.6327 | 3.951 | 0.026335 | 2.6669 | 6.3301 | 5.8278 | 0.07301 | 0.00752 |  | Arkansas | 156.6712 | 23.5024 | 29.6326 | 28.7437 | 3.951 | 94.1331 | 94.1331 | 8.4107 | 49.8235 | 54.3265 | 0.07301 | 6.9143 | 0.026335 | 167.9324 | 10359.2044 | 38.2364 | 0 | 25.1557 | 0 | 4.4161 | 16.6909 | 195.0816 | 195.0816 | 17.6698 | 0 | 2.6669 | 1740011.4295 | 0 | 170.987 | 11.963 | 20.4535 | 177.4779 | 8.9933 | 0.0019552 | 0.0055648 | 128.9025 | 6.3301 | 0 | 29.8155 | 66.6282 | 0 | 1886.6461 | 163.8248 | 18.2027 | 182.0276 | 0.10898 | 75.449 | 7.6093 | 0.95154 | 0.3897 | 0.47405 | 0.43409 | 1.84 | 0.043991 | 181.4121 | 0.018614 | 5.2766 | 56.5438 | 0.018462 | 0 | 1.2778 | 1638.6621 | 1585.2614 | 53.4007 | 0.017017 | 0.0031255 | 8.7275 | 0.77985 | 617.9776 | 4.0574 | 1.8255 | 882.8252 | 0 | 0.031981 | 5.834 | 0.0029106 | 93.3024 | 5.0988 | 5.8278 | 0 | 2.9343 | 27.6493 | 23.7061 | 25.806 | 1831.2195 | 8.5935 | 12.0523 | 1.0303 | -2.368e-05% | -2.729e-05% | -3.679e-05% | -3.279e-05% | -3.344e-05% | -5.543e-05% | -3.149e-05% | -3.518e-05% | 3.84e-05% | -6.15e-06% | -0.0001003% | -2.626e-05% | -0.0001519% | 0.0001086% | -3.403e-05% | 0.0001892% | -0.0002452% | 0.0003233% | -0.000183% | 0.0002853% | 8.971% | -0.00013% | -3.022e-06% | 0.0002625% | 5.658e-05% | -0.0003241% | -0.0001245% | 1.738e-05% | 0.0001511% | 0%
California | 8406409.5102 | 81773.8898 | 72873.44 | 1828069.4028 | 1137425.33 | 76135.0617 | 2318830.4851 | 52156.9539 | 15933.3892 | 14003.9557 | 8464.613 | 78173.1912 | 10705.2459 | 9087.0111 | 599.5824 | 245.5522 | 298.7031 | 273.5262 | 1159.3793 | 71700.2517 | 15124.2718 | 10020.608 | 2178.3932 | 16.5981 | 1493.7552 | 3988.6692 | 3236.4699 | 46.0022 | 3.8069 |  | California | 245663.1671 | 36852.2294 | 10020.665 | 15933.4776 | 2178.4054 | 52157.2411 | 52157.2411 | 13188.1769 | 78124.0664 | 14004.0323 | 46.0023 | 8464.6601 | 16.5982 | 263321.0703 | 8406454.7259 | 59955.3979 | 0 | 39444.6247 | 0 | 6924.5016 | 26171.5805 | 78173.6297 | 78173.6297 | 27706.618 | 0 | 1493.7634 | 1096416432.4823 | 0 | 268110.543 | 18758.27 | 32071.4191 | 278288.4157 | 14101.6355 | 0.98981 | 2.8172 | 71700.8753 | 3988.691 | 0 | 18973.2554 | 81774.2921 | 0 | 2405751.0595 | 65586.4353 | 7287.3827 | 72873.818 | 170.8873 | 118305.38 | 11931.5306 | 599.5857 | 245.5534 | 298.7047 | 273.5273 | 1159.3857 | 7.3761 | 284457.386 | 0 | 6599.7566 | 81992.3017 | 11.7698 | 0 | 7950.2789 | 1828079.5008 | 1137431.5914 | 690647.9094 | 331.361 | 3.4563 | 4779.2915 | 4235.899 | 420877.5805 | 1623.4548 | 2147.1626 | 601253.7717 | 0 | 61.6891 | 5551.8136 | 4.628 | 76135.4584 | 7995.0384 | 3236.4876 | 0 | 4600.9953 | 43354.5665 | 10705.3062 | 40464.2136 | 2318842.9692 | 9087.0611 | 18898.2233 | 1.0375 | 0.0005379% | 0.000492% | 0.0005187% | 0.0005524% | 0.0005505% | 0.0005211% | 0.0005384% | 0.0005506% | 0.000555% | 0.0005471% | 0.0005574% | 0.0005609% | 0.0005631% | 0.0005501% | 0.0005579% | 0.0004739% | 0.0005373% | 0.0003988% | 0.0005536% | 0.0008697% | 25.45% | 0.0005685% | 0.0005606% | 0.000571% | 0.0005527% | 0.0005469% | 0.000548% | 0.0002449% | 0.0005658% | 0%
Colorado | 177155.7865 | 1942.4932 | 1432.054 | 36334.3614 | 23510.3077 | 1723.4816 | 47937.7088 | 1373.3211 | 419.7282 | 368.1826 | 222.1369 | 2742.9604 | 281.0461 | 238.0914 | 11.8229 | 4.8419 | 5.89 | 5.3935 | 22.8612 | 3086.5975 | 398.8645 | 263.8642 | 57.6819 | 0.32729 | 39.2728 | 78.6506 | 84.682 | 0.90708 | 0.069557 |  | Colorado | 4703.1131 | 705.5198 | 263.8641 | 419.7281 | 57.6819 | 1373.3208 | 1373.3208 | 252.4819 | 1495.6509 | 368.1825 | 0.90708 | 222.1368 | 0.32729 | 5041.1659 | 177155.7298 | 1147.8197 | 0 | 755.15 | 0 | 132.5666 | 501.0434 | 2742.9599 | 2742.9599 | 530.431 | 0 | 39.2728 | 21619528.5709 | 0 | 5132.8585 | 359.1188 | 613.9932 | 5327.7092 | 269.9696 | 0.018085 | 0.051472 | 3086.6063 | 78.6505 | 0 | 472.5499 | 1942.4927 | 0 | 49601.544 | 1288.8482 | 143.2053 | 1432.0536 | 3.2716 | 2264.9044 | 228.4239 | 11.8229 | 4.8419 | 5.89 | 5.3936 | 22.8612 | 0.16718 | 5445.8118 | 0 | 127.455 | 1601.7798 | 0.23573 | 0 | 153.0766 | 36334.3507 | 23510.3021 | 12824.0486 | 6.5431 | 0.066521 | 92.9788 | 85.9451 | 8753.2135 | 32.3383 | 43.4132 | 12504.5907 | 0 | 1.1918 | 107.2186 | 0.088217 | 1723.4812 | 153.0615 | 84.682 | 0 | 88.084 | 830.0041 | 281.046 | 774.6696 | 47937.6961 | 238.0913 | 361.7981 | 1.0347 | -3.201e-05% | -2.571e-05% | -3.315e-05% | -2.945e-05% | -2.406e-05% | -2.476e-05% | -2.66e-05% | -2.747e-05% | -2.66e-05% | -2.531e-05% | -1.92e-05% | -1.816e-05% | -3.132e-05% | -6.258e-05% | 7.75e-05% | -5.021e-05% | 0.0002968% | 0.0003103% | 8.834e-06% | 0.0002837% | 18.47% | -2.454e-05% | -2.545e-05% | -0.0002649% | -7.537e-05% | -4.313e-05% | 5.618e-05% | 3.045e-06% | -4.818e-05% | 0%
Connecticut | [118 empty] | #DIV/0! | 0% | 0% | 0% | 0% | 0% | 0% | 0% | 0% | 0% | 0% | 0% | 0% | 0% | 0% | 0% | 0% | 0% | 0% | 0% | 0% | 0% | 0% | 0% | 0% | 0% | 0% | 0% | 0% | 0% | 0%
Delaware | [118 empty] | #DIV/0! | 0% | 0% | 0% | 0% | 0% | 0% | 0% | 0% | 0% | 0% | 0% | 0% | 0% | 0% | 0% | 0% | 0% | 0% | 0% | 0% | 0% | 0% | 0% | 0% | 0% | 0% | 0% | 0% | 0% | 0%
District of Columbia | 3.2646 | 0.017432 | 0.068123 | 0.55266 | 0.53971 | 0.031781 | 0.60515 | 0.032683 | 0.00998 | 0.018862 | 0.0024 | 0.067732 | 0.00823 | 0.002984 | 0.000331 | 0.000136 | 0.000164 | 0.000151 | 0.000641 | 0.044755 | 0.009499 | 0.010288 | 0.001372 | 1e-05 | 0.000926 | 0.002198 | 0.002024 | 2.5e-05 |  |  | District of Columbia | 0.05079 | 0.0076191 | 0.010288 | 0.0099801 | 0.001372 | 0.032683 | 0.032683 | 0.0027266 | 0.016152 | 0.018862 | 2.4998e-05 | 0.0024 | 9.9993e-06 | 0.05444 | 3.2646 | 0.012396 | 0 | 0.0081552 | 0 | 0.0014316 | 0.0054109 | 0.067731 | 0.067731 | 0.0057283 | 0 | 0.000926 | 604.1288 | 0 | 0.055431 | 0.0038782 | 0.0066306 | 0.057535 | 0.0029154 | 0 | 0 | 0.044755 | 0.002198 | 0 | 0.010295 | 0.017432 | 0 | 0.62312 | 0.061311 | 0.0068123 | 0.068123 | 3.5331e-05 | 0.024459 | 0.0024668 | 0.000331 | 0.000136 | 0.00016401 | 0.00015099 | 0.00064101 | 8.3114e-05 | 0.05881 | 0.0019931 | 0.0011172 | 0.017417 | 9.7147e-05 | 0 | 0.00064927 | 0.55266 | 0.53971 | 0.012953 | 9.6608e-05 | 2.6986e-06 | 0.086278 | 6.5844e-05 | 0.1771 | 0.00059638 | 0.00015166 | 0.253 | 0 | 0.00033462 | 0.00071889 | 8.0956e-06 | 0.031781 | 0.0016529 | 0.002024 | 0 | 0.00095125 | 0.0089634 | 0.00823 | 0.0083657 | 0.60515 | 0.002984 | 0.0039072 | 1.0297 | -7.439e-05% | 0.0001965% | -0.0002844% | 8.148e-07% | -5.843e-06% | 0.0003937% | -3.824e-05% | 0.0002532% | 0.001372% | 0.001847% | -0.0006176% | -0.001381% | 0.000352% | 0.0003034% | 0.001154% | -0.002788% | 0.004557% | -0.003515% | 0.001172% | 0.0007753% | 8.376% | 9.343e-05% | -0.001276% | -0.007488% | -0.0002589% | 0.0004483% | -0.001635% | -0.00645% | 0% | 0%
Florida | 25412.6767 | 224.9474 | 511.8107 | 4304.415 | 3846.5752 | 256.5225 | 5144.1207 | 275.4386 | 84.1056 | 158.9625 | 20.2316 | 570.8197 | 69.3654 | 25.145 | 2.7842 | 1.1403 | 1.3871 | 1.2702 | 5.3838 | 377.1745 | 80.0593 | 86.7068 | 11.5609 | 0.077066 | 7.8036 | 18.5222 | 17.0523 | 0.21361 | 0.02314 |  | Florida | 433.2189 | 64.9877 | 86.7042 | 84.103 | 11.5606 | 275.4302 | 275.4302 | 23.2569 | 137.7692 | 158.9576 | 0.21361 | 20.231 | 0.077064 | 464.358 | 25411.8683 | 105.7294 | 0 | 69.5593 | 0 | 12.2111 | 46.1527 | 570.8024 | 570.8024 | 48.8597 | 0 | 7.8034 | 5091215.6666 | 0 | 472.8041 | 33.0796 | 56.5569 | 490.7524 | 24.8678 | 0.0060162 | 0.017123 | 377.1643 | 18.5216 | 0 | 86.8443 | 224.943 | 0 | 5297.2327 | 460.6135 | 51.1793 | 511.7928 | 0.30135 | 208.6276 | 21.0409 | 2.7842 | 1.1402 | 1.387 | 1.2701 | 5.3836 | 0.11117 | 501.6312 | 0.04404 | 13.5841 | 144.7152 | 0.03272 | 0 | 3.2943 | 4304.2774 | 3846.4482 | 457.8292 | 0.041404 | 0.0068367 | 14.1054 | 2.0484 | 1498.3506 | 10.248 | 4.5819 | 2140.5011 | 0 | 0.080484 | 14.6966 | 0.0058462 | 256.5141 | 14.099 | 17.0518 | 0 | 8.1137 | 76.4544 | 69.3633 | 71.3573 | 5143.97 | 25.1442 | 33.3264 | 1.0298 | -0.003181% | -0.001977% | -0.003485% | -0.003195% | -0.003302% | -0.003252% | -0.002928% | -0.003038% | -0.003045% | -0.003035% | -0.003023% | -0.003033% | -0.003017% | -0.002983% | -0.002909% | -0.003126% | -0.003136% | -0.003124% | -0.003109% | -0.002722% | 8.475% | -0.003039% | -0.003086% | -0.00249% | -0.003042% | -0.002989% | -0.003249% | -0.003001% | -0.003253% | 0%
Georgia | 6435.2224 | 42.4627 | 125.6549 | 1152.6539 | 1006.2881 | 65.1678 | 1350.1822 | 64.5443 | 19.7087 | 37.2501 | 4.7409 | 133.7619 | 16.2546 | 5.8923 | 0.65244 | 0.2672 | 0.32504 | 0.29765 | 1.2616 | 88.3844 | 18.7605 | 20.3183 | 2.7091 | 0.018058 | 1.8286 | 4.3403 | 3.9959 | 0.050057 | 0.005424 |  | Georgia | 118.4755 | 17.7726 | 20.3023 | 19.6933 | 2.707 | 64.4937 | 64.4937 | 6.3602 | 37.6768 | 37.2209 | 0.050018 | 4.7372 | 0.018044 | 126.9914 | 6430.2174 | 28.9146 | 0 | 19.0229 | 0 | 3.3395 | 12.6217 | 133.657 | 133.657 | 13.362 | 0 | 1.8272 | 1192214.5029 | 0 | 129.3012 | 9.0465 | 15.467 | 134.2097 | 6.8008 | 0.0014091 | 0.0040106 | 88.3154 | 4.337 | 0 | 20.602 | 42.435 | 0 | 1391.1696 | 112.9936 | 12.5549 | 125.5485 | 0.082413 | 57.0549 | 5.7542 | 0.65192 | 0.26699 | 0.32478 | 0.29742 | 1.2606 | 0.028724 | 137.1848 | 0.011598 | 3.4917 | 37.2588 | 0.0094693 | 0 | 0.84644 | 1151.809 | 1005.4782 | 146.3308 | 0.010815 | 0.0018438 | 4.2236 | 0.52361 | 391.7587 | 2.6483 | 1.1862 | 559.6553 | 0 | 0.02082 | 3.8007 | 0.0016205 | 65.1178 | 3.8557 | 3.9928 | 0 | 2.2189 | 20.9085 | 16.2418 | 19.5146 | 1349.2558 | 5.8877 | 9.114 | 1.0311 | -0.07778% | -0.06514% | -0.08471% | -0.0733% | -0.08048% | -0.07677% | -0.06861% | -0.07845% | -0.07841% | -0.07845% | -0.07876% | -0.07844% | -0.07852% | -0.07816% | -0.07894% | -0.07809% | -0.07859% | -0.07811% | -0.07844% | -0.07812% | 9.816% | -0.07847% | -0.07835% | -0.07876% | -0.07886% | -0.07828% | -0.07851% | -0.07851% | -0.07904% | 0%
Idaho | 1269042.1239 | 13307.6966 | 11005.0686 | 270904.0629 | 170698.8389 | 12313.6457 | 351298.0296 | 10386.3968 | 3174.3947 | 2784.5567 | 1680.0159 | 20744.948 | 2125.545 | 1800.6802 | 89.4159 | 36.6193 | 44.5457 | 40.7911 | 172.8988 | 23343.8677 | 3016.6032 | 1995.599 | 436.2472 | 2.4752 | 297.0194 | 594.8324 | 640.448 | 6.8603 | 0.56605 |  | Idaho | 34245.2786 | 5137.1762 | 1995.5985 | 3174.3938 | 436.2471 | 10386.3931 | 10386.3931 | 1838.4229 | 10890.4409 | 2784.5558 | 6.8603 | 1680.0156 | 2.4752 | 36706.7738 | 1269041.7533 | 8357.7417 | 0 | 5498.5538 | 0 | 965.2708 | 3648.3005 | 20744.9436 | 20744.9436 | 3862.2833 | 0 | 297.0194 | 163508064.1404 | 0 | 37374.4276 | 2614.8899 | 4470.7336 | 38793.2137 | 1965.7582 | 0.14717 | 0.41888 | 23343.9343 | 594.8322 | 0 | 3553.1366 | 13307.6934 | 0 | 363413.0714 | 9904.5582 | 1100.5065 | 11005.0646 | 23.8216 | 16491.689 | 1663.2473 | 89.4159 | 36.6194 | 44.5458 | 40.7911 | 172.8988 | 1.1189 | 39653.1648 | 0 | 983.1608 | 12229.254 | 1.7602 | 0 | 1183.973 | 270903.9886 | 170698.7958 | 100205.1927 | 49.4796 | 0.5147 | 712.5215 | 634.3883 | 63206.5376 | 242.6472 | 321.4455 | 90295.065 | 0 | 9.1902 | 827.0508 | 0.68849 | 12313.6421 | 1114.5029 | 640.4479 | 0 | 641.3756 | 6043.5965 | 2125.5445 | 5640.6838 | 351297.9365 | 1800.6795 | 2634.3993 | 1.0345 | -2.92e-05% | -2.456e-05% | -3.613e-05% | -2.745e-05% | -2.523e-05% | -2.934e-05% | -2.65e-05% | -3.529e-05% | -2.897e-05% | -3.175e-05% | -2.194e-05% | -2.148e-05% | -2.436e-05% | -3.634e-05% | 3.515e-06% | 8.779e-05% | 0.000171% | -7.502e-05% | -2.208e-05% | 0.0002854% | 17.79% | -2.358e-05% | -2.302e-05% | -0.0001104% | -2.274e-05% | -3.065e-05% | -2.291e-05% | -0.0001501% | 0.0001073% | 0%
Illinois | 601.6122 | 5.7018 | 17.2309 | 105.2086 | 98.6838 | 7.3919 | 139.8691 | 11.3181 | 0.97011 | 1.9242 | 0.86436 | 11.3134 | 1.1951 | 0.64942 | 0.03651 | 0.014953 | 0.018185 | 0.016654 | 0.070585 | 4.3655 | 0.92085 | 0.61011 | 0.13263 | 0.001009 | 0.097206 | 0.24285 | 0.19706 | 0.002803 | 0.002271 | 0.048838 | Illinois | 12.9515 | 1.9429 | 0.61006 | 0.97003 | 0.13262 | 11.3246 | 11.3246 | 0.69529 | 4.1187 | 1.925 | 0.0028027 | 0.86461 | 0.0010089 | 13.8824 | 601.7402 | 3.1609 | 0 | 2.0796 | 0.048878 | 0.36506 | 1.3798 | 11.3184 | 11.3184 | 1.4607 | 0 | 0.097204 | 66776.3157 | 0 | 14.135 | 0.98895 | 1.6908 | 14.6715 | 0.74345 | 0.00059041 | 0.0016804 | 4.3651 | 0.24283 | 0 | 1.1237 | 5.7039 | 0 | 144.4996 | 15.5152 | 1.7239 | 17.2391 | 0.0090092 | 6.2371 | 0.62903 | 0.036507 | 0.014952 | 0.018183 | 0.016653 | 0.070579 | 0.0021824 | 14.9967 | 0.0013003 | 0.23044 | 2.5763 | 0.0026667 | 0 | 0.055203 | 105.2364 | 98.7106 | 6.5259 | 0.001045 | 0.00028847 | 1.4318 | 0.028936 | 38.6181 | 0.202 | 0.094513 | 55.1687 | 0 | 0.0016289 | 0.29529 | 0.000334 | 7.3948 | 0.4215 | 0.19704 | 0 | 0.24257 | 2.2857 | 1.1955 | 2.1333 | 139.9177 | 0.64945 | 0.99632 | 1.0327 | 0.02127% | 0.03643% | 0.04795% | 0.02648% | 0.02709% | 0.03915% | 0.0347% | 0.05715% | -0.008738% | 0.04142% | 0.02861% | 0.04439% | 0.03303% | 0.004899% | -0.008956% | -0.008787% | -0.009731% | -0.008306% | -0.008779% | -0.008371% | 22.03% | -0.008231% | -0.008666% | -0.007586% | -0.002801% | -0.008823% | -0.009106% | -0.009681% | -0.008962% | 0.08226%
Indiana | 2561.7836 | 15.7327 | 49.6251 | 422.5846 | 408.7736 | 24.3242 | 478.979 | 23.5751 | 6.3991 | 5.9701 | 3.5122 | 33.5108 | 4.4748 | 3.6805 | 0.24081 | 0.098617 | 0.11996 | 0.10985 | 0.46562 | 28.796 | 6.0742 | 4.0244 | 0.87487 | 0.006674 | 0.60193 | 1.6019 | 1.2998 | 0.018474 | 0.01536 | 0.015762 | Indiana | 44.841 | 6.7266 | 4.0244 | 6.3991 | 0.87487 | 23.5771 | 23.5771 | 2.4073 | 14.2601 | 5.9703 | 0.018474 | 3.5123 | 0.006674 | 48.0641 | 2561.8329 | 10.9437 | 0 | 7.1998 | 0.015775 | 1.2639 | 4.7771 | 33.5125 | 33.5125 | 5.0573 | 0 | 0.60193 | 440342.3599 | 0 | 48.9383 | 3.424 | 5.854 | 50.7961 | 2.574 | 0.0039936 | 0.011366 | 28.7961 | 1.6019 | 0 | 6.7767 | 15.7334 | 0 | 494.8593 | 44.665 | 4.9628 | 49.6278 | 0.031192 | 21.5943 | 2.1779 | 0.24081 | 0.098617 | 0.11996 | 0.10985 | 0.46561 | 0.011212 | 51.9221 | 0.0048333 | 1.3374 | 14.3569 | 0.0051201 | 0 | 0.32373 | 422.5948 | 408.7834 | 13.8114 | 0.0043845 | 0.00082819 | 2.461 | 0.19645 | 159.3875 | 1.0343 | 0.4662 | 227.6964 | 0 | 0.0081609 | 1.4883 | 0.00078673 | 24.3252 | 1.4593 | 1.2998 | 0 | 0.83982 | 7.9135 | 4.4749 | 7.3859 | 478.9957 | 3.6805 | 3.4495 | 1.0331 | 0.001925% | 0.004442% | 0.005518% | 0.002398% | 0.002383% | 0.004027% | 0.003491% | 0.008832% | 0.0002956% | 0.004286% | 0.002793% | 0.005004% | 0.00295% | 0.0002975% | -0.0006124% | 0.0003849% | 0.001209% | 0.0005034% | -0.001439% | 0.0003216% | 11.57% | -0.0001749% | -0.00046% | -0.0002176% | 0.0004331% | -0.0003822% | -0.0005924% | -0.0002294% | -0.0003963% | 0.07747%
Iowa | 390.3456 | 4.9587 | 16.8199 | 74.206 | 71.2098 | 6.594 | 115.8005 | 12.5338 | 0.24912 | 1.7611 | 0.63459 | 10.6541 | 0.94932 | 0.28045 | 0.009371 | 0.003839 | 0.004668 | 0.004274 | 0.018133 | 1.121 | 0.23646 | 0.15667 | 0.034058 | 0.000259 | 0.032361 | 0.062361 | 0.050601 | 0.000719 | 0.00055 | 0.070285 | Iowa | 10.531 | 1.5798 | 0.15667 | 0.24912 | 0.034058 | 12.5338 | 12.5338 | 0.56535 | 3.349 | 1.7611 | 0.00071897 | 0.63459 | 0.00025899 | 11.288 | 390.3454 | 2.5702 | 0 | 1.6909 | 0.070286 | 0.29684 | 1.1219 | 10.6541 | 10.6541 | 1.1877 | 0 | 0.032361 | 17180.7299 | 0 | 11.4933 | 0.80412 | 1.3748 | 11.9295 | 0.60451 | 0.000143 | 0.000407 | 1.121 | 0.06236 | 0 | 0.40146 | 4.9587 | 0 | 119.5261 | 15.1379 | 1.682 | 16.8198 | 0.0073255 | 5.0715 | 0.51148 | 0.009371 | 0.003839 | 0.004668 | 0.004274 | 0.018133 | 0.028074 | 12.1941 | 0.56296 | 1.0261 | 2.466 | 0.022796 | 0 | 0.9341 | 74.2059 | 71.2098 | 2.9961 | 0.068661 | 0.0047853 | 18.4213 | 0.022162 | 18.995 | 0.11341 | 0.18961 | 27.1357 | 0 | 0.62736 | 0.58967 | 0.0020427 | 6.594 | 0.34273 | 0.050601 | 0 | 0.19723 | 1.8585 | 0.94932 | 1.7346 | 115.8005 | 0.28045 | 0.81012 | 1.0322 | -5.865e-05% | -0.0002678% | -0.0005387% | -7.203e-05% | -7.013e-05% | 0.0004813% | -2.019e-05% | -4.904e-05% | 0.0001623% | 9.405e-05% | 7.915e-05% | 0.0005948% | -0.0002158% | 0.0001058% | -7.887e-05% | -0.0005455% | -0.000403% | 0.0005124% | 0.0009913% | 0.0003861% | 69.78% | -0.001299% | -0.0005013% | -0.003474% | 0.0003096% | -0.0008912% | 0.00092% | -0.00348% | -0.0004509% | 0.001303%
Kansas | 27294.9052 | 347.1537 | 313.8885 | 3624.1789 | 3617.7903 | 369.7966 | 5256.1775 | 254.6308 | 75.1942 | 67.2056 | 40.3107 | 375.7529 | 51.0875 | 42.9844 | 2.8296 | 1.1588 | 1.4097 | 1.2909 | 5.4715 | 338.3741 | 71.3758 | 47.2901 | 10.2805 | 0.078341 | 7.056 | 18.8237 | 15.2738 | 0.21708 | 0.013244 | 0.050905 | Kansas | 488.2062 | 73.2364 | 47.2901 | 75.1942 | 10.2805 | 254.6329 | 254.6329 | 26.2089 | 155.2558 | 67.2058 | 0.21708 | 40.3108 | 0.07834 | 523.2977 | 27294.949 | 119.1493 | 0 | 78.3882 | 0.050917 | 13.761 | 52.0107 | 375.7545 | 375.7545 | 55.0614 | 0 | 7.056 | 5174276.7663 | 0 | 532.8158 | 37.2783 | 63.7355 | 553.0424 | 28.0242 | 0.0034434 | 0.0098005 | 338.3751 | 18.8237 | 0 | 79.0246 | 347.1544 | 0 | 5428.9088 | 282.5021 | 31.3891 | 313.8912 | 0.3396 | 235.1081 | 23.7115 | 2.8296 | 1.1588 | 1.4097 | 1.2909 | 5.4715 | 0.10871 | 565.3019 | 0.040371 | 13.5067 | 143.1414 | 0.019487 | 0 | 3.2798 | 3624.1881 | 3617.7991 | 6.389 | 0.039051 | 0.005732 | 6.6567 | 2.0726 | 1408.2553 | 10.0157 | 4.4521 | 2011.7937 | 0 | 0.078397 | 14.3288 | 0.0043619 | 369.7975 | 15.8885 | 15.2738 | 0 | 9.1436 | 86.1585 | 51.0876 | 80.4145 | 5256.1937 | 42.9845 | 37.5564 | 1.0329 | 0.0001603% | 0.0001934% | 0.0008583% | 0.0002533% | 0.0002427% | 0.0002497% | 0.0003073% | 0.0007973% | -2.986e-06% | 0.0003697% | 0.0002181% | 0.0004106% | 0.0002506% | 6.487e-05% | 0.0007829% | -0.0009931% | 0.0003719% | -0.0008507% | 9.978e-05% | 0.0002838% | 10.72% | -3.013e-05% | 0.0002144% | -0.0006977% | 0.0004248% | 2.571e-05% | 8.997e-05% | -0.0002842% | -0.0002216% | 0.0245%
Kentucky | 19889.2485 | 121.6175 | 378.9214 | 3231.2508 | 2998.6551 | 187.4969 | 3590.4295 | 188.5179 | 57.5642 | 108.7984 | 13.8471 | 390.685 | 47.4756 | 17.2099 | 1.9056 | 0.78044 | 0.94936 | 0.86934 | 3.6848 | 258.1488 | 54.7948 | 59.3446 | 7.9126 | 0.052759 | 5.341 | 12.6771 | 11.6711 | 0.14621 | 0.12097 |  | Kentucky | 304.7114 | 45.7101 | 59.3446 | 57.5642 | 7.9126 | 188.5178 | 188.5178 | 16.3581 | 96.9022 | 108.7984 | 0.14621 | 13.8471 | 0.052759 | 326.6136 | 19889.2433 | 74.3664 | 0 | 48.9256 | 0 | 8.5889 | 32.4623 | 390.685 | 390.685 | 34.3662 | 0 | 5.341 | 3484675.4127 | 0 | 332.5543 | 23.267 | 39.7802 | 345.1785 | 17.4911 | 0.031454 | 0.089521 | 258.1496 | 12.6771 | 0 | 59.5688 | 121.6174 | 0 | 3698.2281 | 341.0292 | 37.8921 | 378.9213 | 0.21196 | 146.7416 | 14.7994 | 1.9056 | 0.78044 | 0.94936 | 0.86934 | 3.6848 | 0.084057 | 352.8303 | 0.034995 | 10.13 | 108.3906 | 0.03262 | 0 | 2.454 | 3231.2498 | 2998.6542 | 232.5956 | 0.03221 | 0.0057697 | 15.1607 | 1.5049 | 1168.7468 | 7.7518 | 3.4822 | 1669.6383 | 0 | 0.061045 | 11.1387 | 0.0052738 | 187.4968 | 9.9168 | 11.6711 | 0 | 5.7069 | 53.7754 | 47.4756 | 50.1903 | 3590.4285 | 17.2099 | 23.4407 | 1.03 | -2.631e-05% | -2.713e-05% | -3.202e-05% | -3.114e-05% | -3.098e-05% | -2.4e-05% | -2.892e-05% | -2.83e-05% | -8.801e-05% | 1.152e-05% | -8.572e-05% | -1.962e-05% | 1.023e-05% | -0.0001944% | 0.0001363% | 0.0001121% | -6.848e-05% | -0.0001599% | -8.348e-05% | 0.0002812% | 8.713% | -2.059e-05% | 0.0001851% | -0.0002398% | 7.153e-06% | -0.00014% | 0.000106% | 0.0003092% | -6.103e-05% | 0%
Louisiana | 7511.4835 | 47.183 | 152.2684 | 1287.8131 | 1124.255 | 75.126 | 1498.0637 | 77.5966 | 23.6942 | 44.7829 | 5.6996 | 160.8113 | 19.5416 | 7.0838 | 0.7844 | 0.32123 | 0.39077 | 0.35782 | 1.5167 | 106.2576 | 22.5543 | 24.427 | 3.2569 | 0.021705 | 2.1984 | 5.2181 | 4.804 | 0.060174 | 0.006416 |  | Louisiana | 127.7987 | 19.1712 | 24.4268 | 23.694 | 3.2569 | 77.5958 | 77.5958 | 6.8607 | 40.6416 | 44.7825 | 0.060173 | 5.6996 | 0.021705 | 136.9846 | 7511.4145 | 31.1899 | 0 | 20.5198 | 0 | 3.6023 | 13.615 | 160.8099 | 160.8099 | 14.4135 | 0 | 2.1984 | 1434327.5378 | 0 | 139.4762 | 9.7584 | 16.6841 | 144.7709 | 7.3359 | 0.0016681 | 0.0047478 | 106.257 | 5.218 | 0 | 24.5564 | 47.1826 | 0 | 1543.2631 | 137.0402 | 15.2267 | 152.2669 | 0.088899 | 61.5447 | 6.207 | 0.78439 | 0.32123 | 0.39076 | 0.35782 | 1.5167 | 0.031772 | 147.9801 | 0.013055 | 3.8433 | 41.0738 | 0.011529 | 0 | 0.93131 | 1287.8015 | 1124.2448 | 163.5567 | 0.012083 | 0.0021198 | 5.2736 | 0.57329 | 438.1186 | 2.9297 | 1.3144 | 625.8838 | 0 | 0.023054 | 4.2075 | 0.0019066 | 75.1253 | 4.1592 | 4.8039 | 0 | 2.3935 | 22.5538 | 19.5414 | 21.0503 | 1498.0511 | 7.0838 | 9.8312 | 1.0302 | -0.000919% | -0.0008383% | -0.0009907% | -0.0009003% | -0.0009086% | -0.0009503% | -0.0008396% | -0.0009114% | -0.0008671% | -0.0008744% | -0.0008957% | -0.0009178% | -0.0009759% | -0.001053% | -0.0005329% | -0.001107% | -0.0004888% | -0.0004393% | -0.001277% | -0.0005887% | 8.877% | -0.0009414% | -0.001102% | -0.00095% | -0.001209% | -0.0008777% | -0.0007169% | -0.001088% | -0.0008798% | 0%
Maine | 1039.2031 | 9.0455 | 11.7272 | 217.4226 | 136.3961 | 5.1061 | 233.7615 | 8.3511 | 2.55 | 4.8197 | 0.61341 | 17.3069 | 2.1031 | 0.76238 | 0.084398 | 0.034571 | 0.042057 | 0.038511 | 0.16322 | 11.4357 | 2.4274 | 2.6289 | 0.35052 | 0.002331 | 0.23659 | 0.56158 | 0.51702 | 0.006471 | 0.004842 |  | Maine | 22.2896 | 3.3437 | 2.6289 | 2.55 | 0.35052 | 8.3511 | 8.3511 | 1.1966 | 7.0884 | 4.8197 | 0.006471 | 0.61341 | 0.002331 | 23.8918 | 1039.2028 | 5.4399 | 0 | 3.5789 | 0 | 0.62828 | 2.3746 | 17.3069 | 17.3069 | 2.5139 | 0 | 0.23659 | 154367.6496 | 0 | 24.3263 | 1.702 | 2.9099 | 25.2498 | 1.2795 | 0.0012589 | 0.0035831 | 11.4357 | 0.56158 | 0 | 2.7766 | 9.0455 | 0 | 241.647 | 10.5545 | 1.1727 | 11.7272 | 0.015505 | 10.7341 | 1.0826 | 0.084398 | 0.034571 | 0.042057 | 0.038511 | 0.16322 | 0.0033107 | 25.8095 | 0.0017219 | 0.37042 | 4.0605 | 0.0028806 | 0 | 0.089192 | 217.4225 | 136.396 | 81.0265 | 0.0014517 | 0.00034885 | 1.5075 | 0.050385 | 53.2884 | 0.30596 | 0.14075 | 76.1263 | 0 | 0.0024429 | 0.44406 | 0.00038055 | 5.1061 | 0.72541 | 0.51702 | 0 | 0.41746 | 3.9337 | 2.1031 | 3.6714 | 233.7615 | 0.76237 | 1.7147 | 1.0337 | -2.867e-05% | -0.0001012% | -7.349e-05% | -3.072e-05% | -3.281e-05% | -0.0001185% | -2.729e-05% | -6.511e-05% | -0.0003111% | 7.334e-05% | -4.259e-05% | -7.82e-06% | -0.0004562% | -0.0001744% | 0.0004652% | -0.0003386% | 3.797e-05% | -0.0004278% | -0.000166% | 0.0002291% | 14.39% | 5.742e-07% | -0.0002338% | 0.0007158% | -9.189e-05% | 7.746e-05% | -9.044e-05% | 0.0005268% | 0.0001509% | 0%
Maryland | 0.43978 | 0.005689 | 0.004828 | 0.057723 | 0.057723 | 0.006008 | 0.084348 | 0.004561 | 0.001393 | 0.002632 | 0.000335 | 0.009452 | 0.001149 | 0.000416 | 4.6e-05 | 1.9e-05 | 2.3e-05 | 2.1e-05 | 8.8e-05 | 0.006246 | 0.001326 | 0.001436 | 0.000191 | 1e-06 | 0.000129 | 0.000307 | 0.000282 | 4e-06 |  |  | Maryland | 0.0070758 | 0.0010614 | 0.001436 | 0.001393 | 0.000191 | 0.004561 | 0.004561 | 0.00037986 | 0.0022502 | 0.002632 | 3.9992e-06 | 0.000335 | 9.9979e-07 | 0.0075844 | 0.43979 | 0.0017269 | 0 | 0.0011361 | 0 | 0.00019944 | 0.00075381 | 0.0094521 | 0.0094521 | 0.00079804 | 0 | 0.000129 | 84.3093 | 0 | 0.0077223 | 0.00054029 | 0.00092375 | 0.0080155 | 0.00040617 | 0 | 0 | 0.0062462 | 0.000307 | 0 | 0.0014369 | 0.0056889 | 0 | 0.086851 | 0.0043452 | 0.0004828 | 0.004828 | 4.922e-06 | 0.0034075 | 0.00034366 | 4.5997e-05 | 1.9e-05 | 2.2999e-05 | 2.1001e-05 | 8.8005e-05 | 1.752e-06 | 0.0081932 | 6.3965e-07 | 0.0002186 | 0.0023137 | 2.6301e-07 | 0 | 5.3098e-05 | 0.057723 | 0.057723 | 0 | 6.2351e-07 | 8.8494e-08 | 7.8163e-05 | 3.3689e-05 | 0.022465 | 0.0001614 | 7.1639e-05 | 0.032092 | 0 | 1.2623e-06 | 0.00023076 | 6.4772e-08 | 0.006008 | 0.00023028 | 0.000282 | 0 | 0.00013253 | 0.0012487 | 0.001149 | 0.0011655 | 0.084348 | 0.00041601 | 0.00054433 | 1.0297 | 0.0002386% | -0.001249% | -0.0005064% | 1.155e-06% | 1.155e-06% | 9.541e-06% | -5.277e-05% | -0.000733% | -0.001543% | 0.001097% | -2.06e-05% | 0.0009614% | -0.0002935% | 0.001691% | -0.006254% | -0.00206% | -0.004865% | 0.004173% | 0.005512% | 0.002787% | 8.36% | -1.151e-06% | -0.002346% | -0.02073% | -0.001038% | 0.0007519% | -0.000987% | -0.01897% | 0% | 0%
Massachusetts | 2145.3713 | 13.9054 | 35.9287 | 370.3785 | 324.0726 | 16.9017 | 402.0763 | 19.4193 | 5.9297 | 11.2073 | 1.4264 | 40.2445 | 4.8905 | 1.7728 | 0.1963 | 0.080393 | 0.097792 | 0.089552 | 0.37958 | 26.592 | 5.6444 | 6.1131 | 0.81508 | 0.005434 | 0.55018 | 1.3059 | 1.2022 | 0.015062 | 0.012233 |  | Massachusetts | 35.1804 | 5.2775 | 6.1131 | 5.9297 | 0.81508 | 19.4193 | 19.4193 | 1.8886 | 11.1878 | 11.2073 | 0.015062 | 1.4264 | 0.005434 | 37.7092 | 2145.3707 | 8.586 | 0 | 5.6487 | 0 | 0.99163 | 3.7479 | 40.2445 | 40.2445 | 3.9678 | 0 | 0.55018 | 358957.0757 | 0 | 38.395 | 2.6863 | 4.5928 | 39.8526 | 2.0194 | 0.0031806 | 0.0090524 | 26.592 | 1.3059 | 0 | 6.1956 | 13.9054 | 0 | 414.5223 | 32.3358 | 3.5929 | 35.9287 | 0.024472 | 16.942 | 1.7087 | 0.1963 | 0.080394 | 0.097793 | 0.089552 | 0.37958 | 0.0088319 | 40.736 | 0.0038462 | 1.0503 | 11.2859 | 0.0042129 | 0 | 0.25417 | 370.3784 | 324.0725 | 46.3058 | 0.0034744 | 0.00066608 | 2.0411 | 0.15375 | 126.3721 | 0.8148 | 0.36765 | 180.5316 | 0 | 0.0064329 | 1.173 | 0.00063921 | 16.9017 | 1.1449 | 1.2022 | 0 | 0.6589 | 6.2086 | 4.8905 | 5.7947 | 402.0763 | 1.7728 | 2.7063 | 1.031 | -2.843e-05% | -1.81e-05% | -2.116e-05% | -3.095e-05% | -3.134e-05% | 1.893e-05% | -2.146e-05% | -1.755e-05% | -8.219e-05% | -6.828e-05% | 0.0001096% | -4.883e-06% | -7.781e-05% | 0.0006453% | 0.0004732% | 0.001463% | 0.0008749% | 0.000538% | 0.0001549% | 0.0002669% | 9.765% | 1.026e-05% | 0.000133% | 0.0002083% | -0.0004937% | -2.885e-05% | -1.434e-06% | 0.001236% | 0.0002099% | 0%
Michigan | 5457.931 | 53.7829 | 67.4877 | 1382.4295 | 701.6391 | 17.7759 | 1371.3171 | 53.3902 | 16.0923 | 30.5057 | 3.9005 | 109.7723 | 13.318 | 4.8192 | 0.53272 | 0.21817 | 0.2654 | 0.24304 | 1.0301 | 72.1664 | 15.3181 | 16.59 | 2.212 | 0.014737 | 1.4936 | 3.5439 | 3.2627 | 0.040861 | 0.032951 | 0.0041344 | Michigan | 128.2798 | 19.2434 | 16.5894 | 16.0918 | 2.2119 | 53.3885 | 53.3885 | 6.8866 | 40.7946 | 30.5047 | 0.04086 | 3.9004 | 0.014736 | 137.5004 | 5457.7632 | 31.3074 | 0 | 20.5971 | 0.0041344 | 3.6158 | 13.6662 | 109.7688 | 109.7688 | 14.4678 | 0 | 1.4936 | 974125.056 | 0 | 140.0014 | 9.7951 | 16.747 | 145.316 | 7.3636 | 0.008567 | 0.024383 | 72.1644 | 3.5438 | 0 | 17.3274 | 53.7811 | 0 | 1416.6671 | 60.737 | 6.7485 | 67.4855 | 0.089233 | 61.7764 | 6.2304 | 0.5327 | 0.21816 | 0.26539 | 0.24303 | 1.0301 | 0 | 148.5373 | 0.048736 | 3.4551 | 33.1075 | 0.027415 | 0 | 3.4165 | 1382.4057 | 701.6159 | 680.7898 | 0.0066007 | 0.010154 | 1.8066 | 0.10717 | 269.1995 | 0.41401 | 2.8742 | 384.5707 | 0 | 0.042407 | 2.5267 | 0.002644 | 17.7738 | 4.1748 | 3.2626 | 0 | 2.4025 | 22.6388 | 13.3176 | 21.1295 | 1371.285 | 4.8191 | 9.8682 | 1.0331 | -0.003073% | -0.003474% | -0.003201% | -0.00172% | -0.003297% | -0.01161% | -0.002335% | -0.003169% | -0.003222% | -0.003247% | -0.003416% | -0.00319% | -0.003169% | -0.003695% | -0.003535% | -0.003672% | -0.003337% | -0.002751% | -0.002324% | -0.002902% | 13.12% | -0.003269% | -0.002941% | -0.003449% | -0.003074% | -0.003057% | -0.003513% | -0.002675% | -0.003176% | 0.0004369%
Minnesota | 421461.0516 | 4091.2115 | 3440.5855 | 87432.7513 | 51217.7624 | 1821.7114 | 98580.6079 | 2863.2649 | 871.1187 | 1647.8164 | 209.9943 | 5920.6235 | 719.1441 | 260.5607 | 28.838 | 11.8103 | 14.3667 | 13.1557 | 55.7624 | 3906.5634 | 829.2092 | 898.0605 | 119.7414 | 0.79827 | 80.8335 | 191.8422 | 176.6186 | 2.2126 | 1.4894 | 0.062533 | Minnesota | 9810.8556 | 1471.7383 | 897.7118 | 870.7804 | 119.6949 | 2862.1572 | 2862.1572 | 526.6858 | 3119.9791 | 1647.1769 | 2.2117 | 209.9129 | 0.79795 | 10516.0454 | 421282.6421 | 2394.3916 | 0 | 1575.2688 | 0.062533 | 276.5384 | 1045.1938 | 5918.3281 | 5918.3281 | 1106.4973 | 0 | 80.8021 | 52713127.4554 | 0 | 10707.3185 | 749.1342 | 1280.8109 | 11113.784 | 563.1659 | 0.38711 | 1.1018 | 3905.0587 | 191.7677 | 0 | 982.5976 | 4089.0143 | 0 | 102006.5759 | 3095.1668 | 343.9075 | 3439.0743 | 6.8246 | 4724.6685 | 476.5001 | 28.8269 | 11.8057 | 14.3611 | 13.1506 | 55.7407 | 0 | 11360.1498 | 8.9859 | 295.6045 | 2135.3883 | 1.7437 | 0 | 386.8941 | 87396.1662 | 51193.3841 | 36202.7821 | 1.217 | 0.50076 | 81.9133 | 19.7595 | 19697.2577 | 29.8851 | 175.5874 | 28138.9409 | 0 | 2.7416 | 216.7268 | 0.23755 | 1820.4549 | 319.2914 | 176.55 | 0 | 183.7463 | 1731.4167 | 718.8652 | 1615.9872 | 98535.7366 | 260.4595 | 754.7235 | 1.0352 | -0.04233% | -0.05371% | -0.04392% | -0.04184% | -0.0476% | -0.06898% | -0.04552% | -0.03869% | -0.03884% | -0.03881% | -0.03875% | -0.03877% | -0.03878% | -0.03881% | -0.03857% | -0.03876% | -0.03885% | -0.03882% | -0.03886% | -0.03852% | 18.5% | -0.03883% | -0.03882% | -0.03955% | -0.03882% | -0.03883% | -0.03881% | -0.03868% | -0.03828% | -6.836e-05%
Mississippi | 16308.7025 | 107.4247 | 330.6869 | 2987.1613 | 2459.2563 | 172.8466 | 3540.5465 | 167.2468 | 51.0691 | 96.5223 | 12.2847 | 346.6027 | 42.1188 | 15.2681 | 1.6906 | 0.69237 | 0.84221 | 0.77123 | 3.269 | 229.021 | 48.6121 | 52.6485 | 7.0198 | 0.046787 | 4.7384 | 11.2467 | 10.3542 | 0.12971 | 0.01416 |  | Mississippi | 312.0542 | 46.8116 | 52.6324 | 51.0534 | 7.0176 | 167.1954 | 167.1954 | 16.7523 | 99.2373 | 96.4926 | 0.12967 | 12.2809 | 0.046773 | 334.4842 | 16303.6929 | 76.1585 | 0 | 50.1046 | 0 | 8.7959 | 33.2445 | 346.4963 | 346.4963 | 35.1944 | 0 | 4.7369 | 3090539.2879 | 0 | 340.5681 | 23.8277 | 40.7388 | 353.4965 | 17.9127 | 0.0036805 | 0.010475 | 228.9514 | 11.2432 | 0 | 53.4863 | 107.3904 | 0 | 3650.0141 | 297.5285 | 33.0587 | 330.5872 | 0.21707 | 150.2777 | 15.1561 | 1.6901 | 0.69215 | 0.84196 | 0.77099 | 3.268 | 0.071263 | 361.3327 | 0.028096 | 8.7189 | 92.8476 | 0.020351 | 0 | 2.1147 | 2986.3557 | 2458.5144 | 527.8413 | 0.02647 | 0.0043349 | 8.6858 | 1.3165 | 957.6418 | 6.569 | 2.9357 | 1368.0598 | 0 | 0.051577 | 9.4188 | 0.00368 | 172.7926 | 10.1557 | 10.351 | 0 | 5.8444 | 55.0712 | 42.1059 | 51.3998 | 3539.6166 | 15.2634 | 24.0055 | 1.0312 | -0.03072% | -0.03197% | -0.03014% | -0.02697% | -0.03017% | -0.03124% | -0.02626% | -0.03072% | -0.03074% | -0.0307% | -0.03066% | -0.03069% | -0.03059% | -0.03085% | -0.03061% | -0.03089% | -0.03043% | -0.03099% | -0.03029% | -0.03041% | 10.03% | -0.03068% | -0.03091% | -0.0306% | -0.03088% | -0.03071% | -0.0308% | -0.03073% | -0.03066% | 0%
Missouri | 11378.6177 | 84.2014 | 214.1657 | 1782.5525 | 1726.5296 | 108.758 | 2076.5138 | 108.3378 | 25.4758 | 25.6735 | 14.6031 | 145.0679 | 18.781 | 14.8237 | 0.95866 | 0.39261 | 0.47759 | 0.43734 | 1.8537 | 114.641 | 24.1821 | 16.0219 | 3.483 | 0.026536 | 2.4075 | 6.3775 | 5.1748 | 0.073545 | 0.059191 | 0.14961 | Missouri | 195.1803 | 29.2792 | 16.0219 | 25.4758 | 3.483 | 108.3475 | 108.3475 | 10.4781 | 62.0698 | 25.6748 | 0.073545 | 14.6035 | 0.026536 | 209.2095 | 11378.8495 | 47.6348 | 0 | 31.3389 | 0.14967 | 5.5015 | 20.7934 | 145.0757 | 145.0757 | 22.013 | 0 | 2.4075 | 1753115.2699 | 0 | 213.0147 | 14.9035 | 25.4808 | 221.101 | 11.2038 | 0.01539 | 0.043801 | 114.6413 | 6.3775 | 0 | 27.2401 | 84.2048 | 0 | 2145.6428 | 192.7607 | 21.4179 | 214.1786 | 0.13577 | 93.994 | 9.4797 | 0.95866 | 0.39261 | 0.47759 | 0.43734 | 1.8537 | 0.046183 | 226.0023 | 0.020712 | 5.4422 | 58.6505 | 0.024819 | 0 | 1.316 | 1782.6002 | 1726.5755 | 56.0248 | 0.018488 | 0.0036956 | 12.2645 | 0.78842 | 673.4943 | 4.2618 | 1.9288 | 962.1348 | 0 | 0.033706 | 6.1429 | 0.0036445 | 108.7626 | 6.3521 | 5.1748 | 0 | 3.6555 | 34.4454 | 18.7817 | 32.149 | 2076.5925 | 14.8238 | 15.0147 | 1.0333 | 0.002037% | 0.00396% | 0.006012% | 0.002679% | 0.002659% | 0.004195% | 0.003789% | 0.00895% | 6.37e-05% | 0.0051% | 0.002872% | 0.005382% | 0.003422% | 0.0007442% | 1.255e-05% | 0.0001666% | -0.000122% | 0.0006596% | -0.0004491% | 0.0002578% | 12.65% | -3.419e-05% | -0.0001013% | 0.0001372% | 0.0003352% | 0.0001731% | 0.0005792% | -0.0003263% | 0.0001039% | 0.03901%
Montana | 1546696.8273 | 16125.6895 | 14510.758 | 341081.6781 | 209637.4702 | 15238.7077 | 437779.1844 | 13226.7872 | 4042.5034 | 3546.0556 | 2139.4535 | 26418.1138 | 2706.8224 | 2293.116 | 113.8688 | 46.6337 | 56.7278 | 51.9464 | 220.182 | 29727.7658 | 3841.5602 | 2541.3398 | 555.5487 | 3.1521 | 378.246 | 757.5025 | 815.5927 | 8.7363 | 1.2261 |  | Montana | 42482.0338 | 6372.7818 | 2541.339 | 4042.502 | 555.5486 | 13226.7835 | 13226.7835 | 2280.6049 | 13509.8366 | 3546.0542 | 8.7363 | 2139.4526 | 3.1521 | 45535.5782 | 1546696.3626 | 10367.966 | 0 | 6821.0789 | 0 | 1197.4401 | 4525.7989 | 26418.1068 | 26418.1068 | 4791.2492 | 0 | 378.2458 | 208222159.6713 | 0 | 46363.8129 | 3243.8295 | 5546.0451 | 48123.8513 | 2438.5673 | 0.31879 | 0.90734 | 29727.8486 | 757.5022 | 0 | 4507.1409 | 16125.6846 | 0 | 452808.1941 | 13059.6766 | 1451.0755 | 14510.7521 | 29.5512 | 20458.3105 | 2063.2955 | 113.8688 | 46.6337 | 56.7277 | 51.9463 | 220.1818 | 2.2203 | 49190.6404 | 9.3674 | 1443.3177 | 23716.2776 | 4.9864 | 0 | 2250.4455 | 341336.8059 | 209892.6344 | 131444.1716 | 4.3493 | 0.69731 | 26.248 | 330.7317 | 73626.2209 | 461.2985 | 605.397 | 105180.3014 | 0 | 12.9123 | 2217.4572 | 0.40585 | 15238.7032 | 1382.566 | 815.5923 | 0 | 795.6407 | 7497.2165 | 2706.8216 | 6997.3946 | 437779.0349 | 2293.115 | 3268.0317 | 1.0343 | -3.005e-05% | -3.082e-05% | -4.084e-05% | 0.0748% | 0.1217% | -2.963e-05% | -3.415e-05% | -2.786e-05% | -3.352e-05% | -3.95e-05% | -4.069e-05% | -2.65e-05% | -2.981e-05% | -4.285e-05% | 7.104e-05% | -4.032e-06% | -0.0001611% | -0.0001881% | -8.039e-05% | 0.0002786% | 17.33% | -2.991e-05% | -2.805e-05% | -0.0002044% | -4.298e-05% | -3.797e-05% | -5.315e-05% | -9.633e-05% | -7.228e-05% | 0%
Nebraska | 5708.9245 | 59.6305 | 67.2572 | 1008.5843 | 787.667 | 64.5751 | 1312.4424 | 61.6668 | 18.8472 | 16.5327 | 9.9747 | 123.1683 | 12.6199 | 10.6911 | 0.5309 | 0.21742 | 0.26449 | 0.24219 | 1.0265 | 138.5987 | 17.9104 | 11.8484 | 2.5901 | 0.014689 | 1.7635 | 3.5317 | 3.8025 | 0.040732 | 0.002418 |  | Nebraska | 112.3213 | 16.8494 | 11.8476 | 18.8459 | 2.5899 | 61.6625 | 61.6625 | 6.0298 | 35.7196 | 16.5315 | 0.040729 | 9.974 | 0.014688 | 120.3947 | 5708.5745 | 27.4126 | 0 | 18.0347 | 0 | 3.166 | 11.9661 | 123.1598 | 123.1598 | 12.6679 | 0 | 1.7634 | 970720.2388 | 0 | 122.5846 | 8.5766 | 14.6636 | 127.2381 | 6.4475 | 0.00062863 | 0.0017892 | 138.5896 | 3.5314 | 0 | 19.6689 | 59.626 | 0 | 1352.1119 | 60.528 | 6.7253 | 67.2533 | 0.078132 | 54.0912 | 5.4553 | 0.53086 | 0.21741 | 0.26447 | 0.24217 | 1.0265 | 0.011091 | 130.0586 | 0.041137 | 6.5027 | 103.2572 | 0.020705 | 0 | 10.0466 | 1008.9306 | 788.0134 | 220.9172 | 0.01798 | 0.0023831 | 0.13972 | 1.7605 | 268.6366 | 1.8662 | 2.559 | 383.7666 | 0 | 0.060982 | 9.3229 | 0.00098773 | 64.5703 | 3.6555 | 3.8022 | 0 | 2.1037 | 19.8225 | 12.6191 | 18.5009 | 1312.3753 | 10.6903 | 8.6406 | 1.0303 | -0.00613% | -0.007582% | -0.005699% | 0.03433% | 0.04397% | -0.007398% | -0.005116% | -0.006903% | -0.006895% | -0.006881% | -0.007049% | -0.006892% | -0.006828% | -0.007113% | -0.006685% | -0.006643% | -0.007594% | -0.007234% | -0.006943% | -0.006589% | 9.819% | -0.006999% | -0.006844% | -0.007057% | -0.006748% | -0.006868% | -0.006797% | -0.006633% | -0.006692% | 0%
Nevada | 35271.062 | 406.3929 | 499.2867 | 8879.3226 | 4993.2164 | 411.3586 | 11307.2953 | 285.062 | 87.0834 | 76.5381 | 46.263 | 427.2529 | 58.5091 | 49.6647 | 3.277 | 1.3421 | 1.6325 | 1.4949 | 6.3365 | 391.8753 | 82.6612 | 54.7673 | 11.9059 | 0.090705 | 8.1641 | 21.7999 | 17.6888 | 0.25142 | 0.02754 |  | Nevada | 1181.8883 | 177.2965 | 54.7671 | 87.083 | 11.9059 | 285.0608 | 285.0608 | 63.4485 | 375.8557 | 76.5378 | 0.25142 | 46.2628 | 0.090704 | 1266.8406 | 35270.9325 | 288.4461 | 0 | 189.7685 | 0 | 33.3139 | 125.9118 | 427.251 | 427.251 | 133.2969 | 0 | 8.164 | 5992986.2623 | 0 | 1289.8829 | 90.2462 | 154.2959 | 1338.8488 | 67.8431 | 0.0071603 | 0.020379 | 391.8747 | 21.7998 | 0 | 101.178 | 406.3911 | 0 | 11725.3773 | 449.3558 | 49.9284 | 499.2842 | 0.82214 | 569.1685 | 57.4027 | 3.277 | 1.3421 | 1.6325 | 1.4949 | 6.3365 | 0.015056 | 1368.5277 | 0 | 39.5214 | 469.4036 | 0.060557 | 0 | 48.1501 | 8879.2798 | 4993.1975 | 3886.0823 | 1.815 | 0.020966 | 27.8183 | 20.4901 | 1784.2314 | 8.5608 | 10.5654 | 2548.9027 | 0 | 0.36882 | 33.2442 | 0.02908 | 411.3566 | 38.4642 | 17.6887 | 0 | 22.1355 | 208.5793 | 58.5089 | 194.6738 | 11307.2476 | 49.6645 | 90.9196 | 1.037 | -0.0003672% | -0.0004445% | -0.0004985% | -0.0004816% | -0.000378% | -0.0004746% | -0.0004224% | -0.0004375% | -0.0004374% | -0.000418% | -0.0004358% | -0.0004348% | -0.0004072% | -0.0003992% | -0.0003386% | -3.475e-05% | -0.0004695% | -0.0005173% | -0.0003691% | -0.0001344% | 22.4% | -0.0003954% | -0.0005536% | -0.0006641% | -0.0004248% | -0.0004408% | -0.0005526% | -0.0009683% | -0.0008349% | 0%
New Hampshire | 9.6922 | 0.059996 | 0.17284 | 1.5555 | 1.5068 | 0.087385 | 1.7379 | 0.088794 | 0.027112 | 0.051245 | 0.006522 | 0.18402 | 0.022362 | 0.008105 | 0.000896 | 0.000368 | 0.000448 | 0.000408 | 0.00173 | 0.12159 | 0.02581 | 0.027951 | 0.003728 | 2.3e-05 | 0.002515 | 0.005969 | 0.005499 | 6.8e-05 | 5.6e-05 |  | New Hampshire | 0.14903 | 0.022356 | 0.027951 | 0.027112 | 0.003728 | 0.088794 | 0.088794 | 0.0080006 | 0.047394 | 0.051245 | 6.7997e-05 | 0.006522 | 2.3003e-05 | 0.15974 | 9.6922 | 0.036371 | 0 | 0.023929 | 0 | 0.0042008 | 0.015877 | 0.18401 | 0.18401 | 0.016808 | 0 | 0.002515 | 1641.3247 | 0 | 0.16265 | 0.01138 | 0.019456 | 0.16882 | 0.0085546 | 1.456e-05 | 4.144e-05 | 0.12159 | 0.005969 | 0 | 0.028145 | 0.059995 | 0 | 1.7907 | 0.15556 | 0.017285 | 0.17284 | 0.00010367 | 0.071769 | 0.0072382 | 0.00089602 | 0.00036801 | 0.00044801 | 0.00040799 | 0.00173 | 4.1623e-05 | 0.17257 | 1.7741e-05 | 0.004982 | 0.053423 | 1.8064e-05 | 0 | 0.0012063 | 1.5555 | 1.5068 | 0.048751 | 1.6169e-05 | 3.0028e-06 | 0.0085977 | 0.00073456 | 0.58743 | 0.0038394 | 0.0017287 | 0.83919 | 0 | 3.0275e-05 | 0.0055221 | 2.8185e-06 | 0.087385 | 0.0048502 | 0.005499 | 0 | 0.0027912 | 0.026301 | 0.022362 | 0.024547 | 1.7379 | 0.008105 | 0.011465 | 1.0303 | -5.622e-05% | -0.001626% | -0.00125% | -4.33e-05% | -3.256e-05% | 7.313e-05% | -2.576e-05% | -0.0002358% | 0.0004701% | -2.65e-05% | -0.0003568% | -0.0005629% | -0.0003321% | 0.0003863% | 0.002002% | 0.004009% | 0.002575% | -0.002124% | -0.0001021% | 0.0014% | 9.047% | 0.000699% | 0.000442% | 0.01209% | 0.0004898% | 6.717e-05% | 0.0008293% | -0.003833% | 0.0004724% | 0%
New Jersey | 2618.2646 | 20.9116 | 34.838 | 404.9341 | 363.2695 | 20.9105 | 489.7813 | 20.0298 | 6.1161 | 11.5597 | 1.4712 | 41.5098 | 5.0442 | 1.8285 | 0.20247 | 0.082921 | 0.10087 | 0.092366 | 0.39151 | 27.428 | 5.8219 | 6.3053 | 0.84071 | 0.005606 | 0.56747 | 1.3469 | 1.24 | 0.015533 | 0.001456 |  | New Jersey | 45.1195 | 6.7684 | 6.3053 | 6.1161 | 0.84071 | 20.0298 | 20.0298 | 2.4222 | 14.3486 | 11.5597 | 0.015533 | 1.4712 | 0.005606 | 48.3626 | 2618.2638 | 11.0116 | 0 | 7.2446 | 0 | 1.2718 | 4.8068 | 41.5097 | 41.5097 | 5.0887 | 0 | 0.56747 | 370242.0343 | 0 | 49.2423 | 3.4452 | 5.8904 | 51.1115 | 2.59 | 0.00037855 | 0.0010774 | 27.428 | 1.3469 | 0 | 6.5288 | 20.9116 | 0 | 505.7434 | 31.3542 | 3.4838 | 34.838 | 0.031386 | 21.7284 | 2.1914 | 0.20247 | 0.08292 | 0.10087 | 0.092367 | 0.39151 | 0.0089181 | 52.2446 | 0.0045605 | 1.0043 | 10.9852 | 0.007398 | 0 | 0.24195 | 404.9339 | 363.2694 | 41.6645 | 0.0038691 | 0.00091215 | 3.8546 | 0.13774 | 141.9003 | 0.82403 | 0.37833 | 202.7148 | 0 | 0.0065717 | 1.195 | 0.00098593 | 20.9105 | 1.4684 | 1.24 | 0 | 0.84504 | 7.9627 | 5.0442 | 7.4318 | 489.7812 | 1.8285 | 3.4709 | 1.0326 | -3.138e-05% | -3.093e-05% | -3.744e-06% | -3.252e-05% | -2.92e-05% | -6.531e-05% | -3.071e-05% | -2.245e-05% | -6.685e-05% | -9.494e-05% | -0.0003776% | -1.577e-05% | 2.885e-05% | -0.0004762% | 0.0002183% | -0.001686% | -0.0007498% | 0.0009861% | 0.0003629% | 0.0002752% | 12.14% | -0.000101% | 0.0002641% | -0.0008688% | -0.0005764% | 0.0001734% | -2.39e-05% | -0.0007055% | -0.0007541% | 0%
New Mexico | 153625.5494 | 1632.9254 | 1819.364 | 37627.5665 | 21358.6241 | 1681.5067 | 47443.799 | 1126.477 | 344.1266 | 302.455 | 182.8173 | 1688.3713 | 231.2101 | 196.2597 | 12.9497 | 5.3034 | 6.4513 | 5.9076 | 25.0401 | 1548.5698 | 326.6515 | 216.4234 | 47.0486 | 0.35846 | 32.2619 | 86.1466 | 69.9007 | 0.99355 | 0.10002 |  | New Mexico | 4995.3412 | 749.3573 | 216.4225 | 344.1253 | 47.0484 | 1126.4725 | 1126.4725 | 268.1698 | 1588.5831 | 302.4539 | 0.99354 | 182.8166 | 0.35846 | 5354.3985 | 153625.0442 | 1219.1396 | 0 | 802.0712 | 0 | 140.8036 | 532.1758 | 1688.3647 | 1688.3647 | 563.3894 | 0 | 32.2617 | 23679877.2769 | 0 | 5451.7888 | 381.4327 | 652.1437 | 5658.7463 | 286.7442 | 0.026006 | 0.074016 | 1548.5686 | 86.1462 | 0 | 404.9141 | 1632.9188 | 0 | 49210.9091 | 1637.4215 | 181.9358 | 1819.3573 | 3.4748 | 2405.6343 | 242.617 | 12.9496 | 5.3034 | 6.4513 | 5.9076 | 25.04 | 0.089538 | 5784.187 | 0 | 153.7474 | 1849.0546 | 0.24614 | 0 | 186.7393 | 37627.4762 | 21358.5561 | 16268.9202 | 7.2408 | 0.081277 | 109.0722 | 84.8974 | 7724.06 | 34.5384 | 43.5402 | 11034.3721 | 0 | 1.4354 | 129.3295 | 0.11167 | 1681.5003 | 162.5719 | 69.9005 | 0 | 93.5572 | 881.5764 | 231.2092 | 822.8037 | 47443.6753 | 196.2589 | 384.2786 | 1.0372 | -0.0003289% | -0.0004053% | -0.0003686% | -0.0002398% | -0.0003185% | -0.0003813% | -0.0002608% | -0.0004031% | -0.0003893% | -0.0003853% | -0.0003938% | -0.0003898% | -0.0003833% | -0.000416% | -0.0006679% | -0.000336% | -0.0001274% | -0.0004102% | -0.0002914% | -8.282e-05% | 23.96% | -0.0004131% | -0.0003511% | -0.0005738% | -0.0004422% | -0.0004008% | -0.0003771% | -0.0007161% | -0.0004255% | 0%
New York | 121.0532 | 1.1861 | 1.4673 | 22.8777 | 16.0865 | 0.88568 | 25.7087 | 1.1372 | 0.34723 | 0.65628 | 0.083529 | 2.3566 | 0.28638 | 0.10381 | 0.011499 | 0.004708 | 0.005725 | 0.005243 | 0.022228 | 1.5572 | 0.33053 | 0.35797 | 0.04773 | 0.000319 | 0.032214 | 0.07647 | 0.070402 | 0.000883 | 9e-05 |  | New York | 2.3147 | 0.34724 | 0.35797 | 0.34724 | 0.04773 | 1.1372 | 1.1372 | 0.12426 | 0.73611 | 0.65628 | 0.00088302 | 0.083529 | 0.000319 | 2.4811 | 121.0532 | 0.56492 | 0 | 0.37166 | 0 | 0.065245 | 0.2466 | 2.3566 | 2.3566 | 0.26107 | 0 | 0.032214 | 21019.8481 | 0 | 2.5262 | 0.17675 | 0.30219 | 2.6221 | 0.13287 | 2.34e-05 | 6.6601e-05 | 1.5572 | 0.07647 | 0 | 0.36679 | 1.1861 | 0 | 26.5276 | 1.3206 | 0.14673 | 1.4673 | 0.0016102 | 1.1147 | 0.11242 | 0.011499 | 0.004708 | 0.005725 | 0.005243 | 0.022228 | 0.00044283 | 2.6803 | 0.00018979 | 0.052916 | 0.56773 | 0.00019706 | 0 | 0.01281 | 22.8777 | 16.0865 | 6.7912 | 0.00017258 | 3.2318e-05 | 0.094253 | 0.0077879 | 6.2718 | 0.040849 | 0.018402 | 8.9598 | 0 | 0.00032221 | 0.058765 | 3.0514e-05 | 0.88568 | 0.075332 | 0.070403 | 0 | 0.043353 | 0.4085 | 0.28638 | 0.38127 | 25.7087 | 0.10381 | 0.17807 | 1.0319 | -4.415e-05% | -9.134e-05% | 4.776e-05% | -3.567e-05% | -4.039e-05% | -0.0005862% | -2.828e-05% | 0.0002729% | 0.001245% | 0.0003702% | -0.0003395% | 4.49e-05% | 0.0002486% | -0.0006124% | -0.0001018% | -5.104e-05% | 0.0001285% | 0.0001145% | 0.0004038% | 0.0006425% | 10.97% | -0.000273% | 0.0003633% | -0.0006173% | 0.0004293% | 0.0002694% | 0.0009385% | 0.002319% | 0.0004287% | 0%
North Carolina | 15492.3122 | 94.5916 | 313.5059 | 3766.9774 | 2484.8322 | 158.6862 | 4721.2608 | 157.0094 | 47.9431 | 90.614 | 11.5327 | 325.3867 | 39.5407 | 14.3335 | 1.5871 | 0.64999 | 0.79068 | 0.72404 | 3.0689 | 215.0024 | 45.6365 | 49.4258 | 6.5901 | 0.043928 | 4.4483 | 10.5583 | 9.7204 | 0.12177 | 0.013288 |  | North Carolina | 457.4649 | 68.6249 | 49.4257 | 47.943 | 6.5901 | 157.0091 | 157.0091 | 24.5585 | 145.4797 | 90.6138 | 0.12177 | 11.5327 | 0.043928 | 490.3468 | 15492.2783 | 111.6468 | 0 | 73.4523 | 0 | 12.8946 | 48.7358 | 325.3861 | 325.3861 | 51.5942 | 0 | 4.4483 | 2902259.0535 | 0 | 499.2657 | 34.9309 | 59.7222 | 518.2186 | 26.2595 | 0.0034548 | 0.0098332 | 215.0026 | 10.5582 | 0 | 52.8037 | 94.5914 | 0 | 4883.096 | 282.1546 | 31.3505 | 313.5052 | 0.31822 | 220.304 | 22.2185 | 1.5871 | 0.64998 | 0.79069 | 0.72403 | 3.0689 | 0.071325 | 529.7061 | 0.028575 | 8.6888 | 92.6533 | 0.022476 | 0 | 2.1067 | 3766.9712 | 2484.8265 | 1282.1447 | 0.026735 | 0.0044994 | 9.8961 | 1.306 | 968.0645 | 6.5756 | 2.9431 | 1382.9493 | 0 | 0.051673 | 9.4341 | 0.0039115 | 158.6859 | 14.8881 | 9.7204 | 0 | 8.5678 | 80.7333 | 39.5406 | 75.351 | 4721.2539 | 14.3335 | 35.1916 | 1.0343 | -0.0002188% | -0.000193% | -0.0002196% | -0.0001641% | -0.0002308% | -0.0001873% | -0.0001447% | -0.000206% | -0.000222% | -0.0002231% | -0.0001444% | -0.000203% | -0.0002231% | -9.868e-05% | -0.001309% | -0.002222% | 0.001085% | -0.0007258% | -0.0002264% | 0.000101% | 15.7% | -0.0002072% | -0.0002263% | 0.0003211% | -6.504e-05% | -0.0002223% | -0.0002678% | -0.0005034% | 1.684e-05% | 0%
North Dakota | 11865.062 | 147.0882 | 133.7886 | 1726.8139 | 1557.9645 | 146.7549 | 2353.4595 | 142.7174 | 43.6187 | 38.262 | 23.0848 | 285.052 | 29.2066 | 24.7429 | 1.2288 | 0.50312 | 0.61191 | 0.56039 | 2.3757 | 320.7634 | 41.4505 | 27.421 | 5.9943 | 0.033903 | 4.0813 | 8.1734 | 8.8002 | 0.094281 | 0.011445 |  | North Dakota | 179.4508 | 26.9197 | 27.4169 | 43.6121 | 5.9934 | 142.6959 | 142.6959 | 9.6336 | 57.0677 | 38.2562 | 0.094267 | 23.0813 | 0.033898 | 192.3494 | 11863.2982 | 43.7959 | 0 | 28.8133 | 0 | 5.0582 | 19.1177 | 285.0091 | 285.0091 | 20.239 | 0 | 4.0807 | 2246385.1228 | 0 | 195.848 | 13.7024 | 23.4274 | 203.2827 | 10.3009 | 0.0029752 | 0.008468 | 320.7162 | 8.1722 | 0 | 44.2558 | 147.0654 | 0 | 2416.6065 | 120.3923 | 13.3769 | 133.7692 | 0.12483 | 86.4191 | 8.7157 | 1.2286 | 0.50304 | 0.61182 | 0.56031 | 2.3753 | 0.025045 | 207.789 | 0.088085 | 14.0827 | 220.2328 | 0.043179 | 0 | 21.6707 | 1726.7169 | 1557.8676 | 168.8493 | 0.037415 | 0.0044454 | 0.32284 | 4.0679 | 522.2704 | 3.8415 | 5.3831 | 746.1005 | 0 | 0.13472 | 19.5608 | 0.0013458 | 146.7309 | 5.8402 | 8.7989 | 0 | 3.3609 | 31.6694 | 29.2022 | 29.5581 | 2353.121 | 24.7392 | 13.8047 | 1.027 | -0.01487% | -0.0155% | -0.01445% | -0.005621% | -0.00622% | -0.01637% | -0.01438% | -0.01504% | -0.01505% | -0.0151% | -0.01502% | -0.01504% | -0.01507% | -0.01505% | -0.01476% | -0.01485% | -0.01496% | -0.01457% | -0.01426% | -0.01471% | 6.768% | -0.01502% | -0.01497% | -0.01541% | -0.01498% | -0.01491% | -0.0152% | -0.0151% | -0.01534% | 0%
Ohio | 179.6768 | 1.4097 | 5.3294 | 32.5266 | 30.8594 | 2.2301 | 41.3758 | 3.1412 | 0.35419 | 0.5721 | 0.2731 | 3.3328 | 0.37021 | 0.2254 | 0.013329 | 0.00546 | 0.006641 | 0.006082 | 0.025773 | 1.5938 | 0.3362 | 0.22275 | 0.048424 | 0.000368 | 0.034729 | 0.088665 | 0.071944 | 0.001025 | 0.000861 | 0.011886 | Ohio | 3.8139 | 0.57213 | 0.22275 | 0.35419 | 0.048424 | 3.1431 | 3.1431 | 0.20475 | 1.2129 | 0.57235 | 0.001025 | 0.27318 | 0.00036799 | 4.0881 | 179.7232 | 0.93081 | 0 | 0.61239 | 0.011898 | 0.1075 | 0.40632 | 3.3344 | 3.3344 | 0.43015 | 0 | 0.034731 | 24378.8136 | 0 | 4.1624 | 0.29122 | 0.49791 | 4.3204 | 0.21893 | 0.00022386 | 0.00063714 | 1.5938 | 0.088665 | 0 | 0.39595 | 1.4104 | 0 | 42.7407 | 4.7987 | 0.53319 | 5.3319 | 0.002653 | 1.8367 | 0.18524 | 0.013329 | 0.00546 | 0.006641 | 0.0060821 | 0.025773 | 0.00073975 | 4.4162 | 0.0003921 | 0.082157 | 0.90282 | 0.00067783 | 0 | 0.01977 | 32.5361 | 30.8685 | 1.6676 | 0.0003283 | 8.0554e-05 | 0.35635 | 0.011068 | 12.0623 | 0.068379 | 0.031527 | 17.2319 | 0 | 0.00054667 | 0.099337 | 8.8733e-05 | 2.231 | 0.12412 | 0.071944 | 0 | 0.071431 | 0.67308 | 0.37034 | 0.62821 | 41.3914 | 0.22542 | 0.2934 | 1.0326 | 0.02579% | 0.04709% | 0.0476% | 0.02928% | 0.02966% | 0.04095% | 0.03774% | 0.06135% | 9.869e-05% | 0.04387% | 0.03003% | 0.046% | 0.03506% | 0.009734% | -0.0001166% | 3.271e-05% | -0.0004725% | 0.001001% | 0.0002523% | 0.0002244% | 17.77% | -3.521e-06% | 6.702e-05% | -0.002234% | 0.004582% | -0.0002067% | 2.637e-05% | 0.003779% | 0.000322% | 0.09594%
Oklahoma | 71850.7848 | 511.8606 | 1346.4728 | 11478.0381 | 11215.954 | 744.6006 | 13254.0851 | 624.4466 | 190.7617 | 167.6617 | 101.3421 | 935.9247 | 128.168 | 108.7938 | 7.1785 | 2.9399 | 3.5762 | 3.2748 | 13.8805 | 858.4277 | 181.0746 | 119.9712 | 26.0807 | 0.19866 | 17.8839 | 47.7541 | 38.7485 | 0.55077 | 0.032875 |  | Oklahoma | 1233.9796 | 185.1108 | 119.9712 | 190.7616 | 26.0807 | 624.4464 | 624.4464 | 66.2449 | 392.4216 | 167.6616 | 0.55077 | 101.3421 | 0.19866 | 1322.6762 | 71850.7627 | 301.1593 | 0 | 198.1326 | 0 | 34.7822 | 131.4613 | 935.9245 | 935.9245 | 139.1719 | 0 | 17.8839 | 13126650.7266 | 0 | 1346.7341 | 94.2238 | 161.0965 | 1397.8579 | 70.8333 | 0.0085475 | 0.024327 | 858.4301 | 47.7541 | 0 | 200.4078 | 511.8605 | 0 | 13690.6347 | 1211.8252 | 134.6473 | 1346.4725 | 0.85838 | 594.2545 | 59.9328 | 7.1785 | 2.9399 | 3.5762 | 3.2748 | 13.8806 | 0.32284 | 1428.8452 | 0.12875 | 39.377 | 419.7336 | 0.099016 | 0 | 9.5481 | 11478.0345 | 11215.9505 | 262.084 | 0.1207 | 0.020158 | 43.2415 | 5.9263 | 4369.4046 | 29.7621 | 13.3151 | 6242.0069 | 0 | 0.23382 | 42.6927 | 0.01741 | 744.6004 | 40.1595 | 38.7485 | 0 | 23.111 | 217.7723 | 128.168 | 203.254 | 13254.0811 | 108.7937 | 94.9268 | 1.0329 | -3.079e-05% | -2.608e-05% | -2.843e-05% | -3.112e-05% | -3.131e-05% | -2.708e-05% | -3.007e-05% | -3.089e-05% | -4.594e-05% | -4.111e-05% | -4.931e-05% | -2.146e-05% | -5.828e-05% | -3.047e-05% | -1.425e-05% | -5.051e-05% | -9.746e-05% | -0.0002171% | 5.822e-05% | 0.0002834% | 10.68% | -3.737e-05% | 4.943e-05% | -0.0001992% | -0.0001213% | -2.397e-06% | -3.161e-05% | -2.624e-05% | -8.113e-05% | 0%
Oregon | 3100492.8612 | 32100.0314 | 28655.8271 | 655980.2818 | 412728.2841 | 30483.5837 | 834942.3944 | 27522.7675 | 8411.7842 | 7378.7581 | 4451.8508 | 54971.7473 | 5632.4518 | 4771.5967 | 236.9419 | 97.037 | 118.0413 | 108.0918 | 458.1625 | 61858.5878 | 7993.6544 | 5288.1097 | 1156.0054 | 6.5592 | 787.0673 | 1576.2381 | 1697.1144 | 18.1791 | 0.831 |  | Oregon | 79460.2997 | 11919.936 | 5288.4791 | 8412.3713 | 1156.0861 | 27524.6866 | 27524.6866 | 4265.7457 | 25269.4027 | 7379.2733 | 18.1805 | 4452.1618 | 6.5596 | 85171.784 | 3100714.4963 | 19392.7092 | 0 | 12758.452 | 0 | 2239.7454 | 8465.2567 | 54975.5918 | 54975.5918 | 8961.7673 | 0 | 787.1222 | 433307514.4437 | 0 | 86720.95 | 6067.4042 | 10373.5711 | 90013.0099 | 4561.2056 | 0.21608 | 0.61499 | 61863.0977 | 1576.348 | 0 | 9239.1479 | 32102.3208 | 0 | 863113.3747 | 25792.0352 | 2865.7818 | 28657.817 | 55.2739 | 38266.142 | 3859.2803 | 236.9582 | 97.0437 | 118.0496 | 108.0994 | 458.1945 | 2.1369 | 92008.3712 | 0 | 2723.6339 | 33164.414 | 4.548 | 0 | 3297.8438 | 656027.1922 | 412757.6177 | 243269.5745 | 131.4734 | 1.4347 | 1947.3762 | 1596.187 | 150755.9371 | 633.808 | 814.679 | 215365.6482 | 0 | 25.4399 | 2291.1052 | 1.9525 | 30485.7814 | 2586.0128 | 1697.2329 | 0 | 1488.2023 | 14023.131 | 5632.8452 | 13088.2401 | 835002.3925 | 4771.9293 | 6112.6723 | 1.0337 | 0.007148% | 0.007132% | 0.006944% | 0.007151% | 0.007107% | 0.007209% | 0.007186% | 0.006973% | 0.006979% | 0.006982% | 0.006987% | 0.006994% | 0.006985% | 0.006971% | 0.006906% | 0.006929% | 0.007015% | 0.006958% | 0.007001% | 0.007291% | 15.58% | 0.006986% | 0.00698% | 0.006792% | 0.00697% | 0.006974% | 0.006982% | 0.007257% | 0.006959% | 0%
Pennsylvania | 1752.6057 | 10.0799 | 35.3264 | 324.4949 | 283.3011 | 15.5006 | 348.2354 | 17.6882 | 5.4011 | 10.2083 | 1.2992 | 36.657 | 4.4545 | 1.6148 | 0.1788 | 0.073232 | 0.089073 | 0.081571 | 0.34574 | 24.2215 | 5.1413 | 5.5682 | 0.74243 | 0.004949 | 0.50114 | 1.1895 | 1.0951 | 0.013718 | 0.011543 |  | Pennsylvania | 29.9257 | 4.4892 | 5.568 | 5.401 | 0.74242 | 17.6878 | 17.6878 | 1.6065 | 9.5168 | 10.2081 | 0.013718 | 1.2992 | 0.0049488 | 32.0767 | 1752.5715 | 7.3035 | 0 | 4.805 | 0 | 0.84352 | 3.1881 | 36.6563 | 36.6563 | 3.3751 | 0 | 0.50113 | 326952.5926 | 0 | 32.6601 | 2.2851 | 3.9068 | 33.9 | 1.7178 | 0.0030011 | 0.0085417 | 24.2211 | 1.1894 | 0 | 5.61 | 10.0797 | 0 | 358.8148 | 31.7933 | 3.5326 | 35.3258 | 0.020817 | 14.4115 | 1.4535 | 0.1788 | 0.073229 | 0.089071 | 0.081569 | 0.34574 | 0.0080391 | 34.6515 | 0.0032813 | 0.97429 | 10.4063 | 0.0028149 | 0 | 0.23613 | 324.4872 | 283.2962 | 41.191 | 0.0030456 | 0.00052859 | 1.2761 | 0.14563 | 110.3924 | 0.74126 | 0.33235 | 157.7035 | 0 | 0.0058309 | 1.0643 | 0.00047136 | 15.5004 | 0.97392 | 1.095 | 0 | 0.56047 | 5.2813 | 4.4544 | 4.9292 | 348.2277 | 1.6147 | 2.3021 | 1.0304 | -0.001952% | -0.002468% | -0.001466% | -0.002366% | -0.001742% | -0.001294% | -0.002216% | -0.001827% | -0.00137% | -0.001754% | -0.001896% | -0.001896% | -0.001911% | -0.002196% | -0.002399% | -0.003594% | -0.002674% | -0.002073% | -0.001792% | -0.001527% | 9.117% | -0.002098% | -0.0006577% | -0.003359% | -0.002584% | -0.001885% | -0.002296% | -0.00158% | -0.001803% | 0%
Rhode Island | [118 empty] | #DIV/0! | 0% | 0% | 0% | 0% | 0% | 0% | 0% | 0% | 0% | 0% | 0% | 0% | 0% | 0% | 0% | 0% | 0% | 0% | 0% | 0% | 0% | 0% | 0% | 0% | 0% | 0% | 0% | 0% | 0% | 0%
South Carolina | 2862.74 | 18.7371 | 57.305 | 503.2038 | 427.8337 | 29.658 | 584.8453 | 28.7813 | 8.7884 | 16.6104 | 2.1141 | 59.6465 | 7.2482 | 2.6275 | 0.29093 | 0.11915 | 0.14493 | 0.13271 | 0.56255 | 39.412 | 8.3656 | 9.0602 | 1.208 | 0.008049 | 0.81542 | 1.9354 | 1.7818 | 0.022316 | 0.002412 |  | South Carolina | 50.7575 | 7.6142 | 9.0429 | 8.7716 | 1.2057 | 28.7264 | 28.7264 | 2.7249 | 16.1415 | 16.5787 | 0.022274 | 2.11 | 0.0080337 | 54.4058 | 2857.4207 | 12.3876 | 0 | 8.1498 | 0 | 1.4307 | 5.4074 | 59.5326 | 59.5326 | 5.7246 | 0 | 0.81387 | 530995.6343 | 0 | 55.3954 | 3.8757 | 6.6264 | 57.4983 | 2.9136 | 0.0006259 | 0.0017814 | 39.3369 | 1.9317 | 0 | 9.1449 | 18.7055 | 0 | 601.8254 | 51.4683 | 5.7187 | 57.187 | 0.035308 | 24.4436 | 2.4652 | 0.29038 | 0.11892 | 0.14465 | 0.13246 | 0.56148 | 0.012326 | 58.7729 | 0.0048938 | 1.5052 | 16.0387 | 0.0036782 | 0 | 0.36502 | 502.314 | 427.0502 | 75.2638 | 0.0045964 | 0.00076185 | 1.5926 | 0.22683 | 166.3578 | 1.1363 | 0.50814 | 237.6541 | 0 | 0.0089248 | 1.6297 | 0.00065364 | 29.6018 | 1.6519 | 1.7784 | 0 | 0.95063 | 8.9576 | 7.2344 | 8.3605 | 583.8687 | 2.6224 | 3.9046 | 1.0308 | -0.1858% | -0.1684% | -0.2059% | -0.1768% | -0.1831% | -0.1894% | -0.167% | -0.191% | -0.191% | -0.191% | -0.191% | -0.191% | -0.1908% | -0.191% | -0.191% | -0.1914% | -0.1905% | -0.191% | -0.1907% | -0.1907% | 9.315% | -0.1909% | -0.191% | -0.1902% | -0.1909% | -0.1911% | -0.1908% | -0.19% | -0.1936% | 0%
South Dakota | 4601.7635 | 56.2416 | 51.2317 | 719.3947 | 612.9069 | 58.5652 | 998.395 | 53.1275 | 16.2374 | 14.2433 | 8.5935 | 106.1126 | 10.8723 | 9.2107 | 0.45748 | 0.18731 | 0.22788 | 0.20862 | 0.88441 | 119.4064 | 15.4302 | 10.2077 | 2.2314 | 0.012607 | 1.5193 | 3.0426 | 3.2759 | 0.03513 | 0.004181 |  | South Dakota | 81.2029 | 12.1813 | 10.2077 | 16.2374 | 2.2315 | 53.1275 | 53.1275 | 4.3593 | 25.8236 | 14.2433 | 0.03513 | 8.5935 | 0.012607 | 87.0397 | 4601.7623 | 19.818 | 0 | 13.0383 | 0 | 2.2889 | 8.6509 | 106.1126 | 106.1126 | 9.1583 | 0 | 1.5193 | 836357.7854 | 0 | 88.6228 | 6.2005 | 10.6011 | 91.987 | 4.6612 | 0.0010871 | 0.0030939 | 119.4067 | 3.0426 | 0 | 16.7024 | 56.2416 | 0 | 1027.1224 | 46.1085 | 5.1232 | 51.2317 | 0.056486 | 39.1053 | 3.9439 | 0.45748 | 0.18731 | 0.22788 | 0.20862 | 0.8844 | 0.0094043 | 94.0262 | 0.033685 | 5.3643 | 84.337 | 0.016667 | 0 | 8.2661 | 719.5402 | 613.0524 | 106.4878 | 0.014453 | 0.0017878 | 0.1203 | 1.5158 | 206.799 | 1.4897 | 2.0715 | 295.4271 | 0 | 0.050966 | 7.5341 | 0.00061741 | 58.5652 | 2.6427 | 3.2759 | 0 | 1.5208 | 14.3307 | 10.8723 | 13.3753 | 998.3948 | 9.2107 | 6.2467 | 1.0288 | -2.713e-05% | -3.451e-05% | -5.34e-05% | 0.02022% | 0.02374% | -6.285e-06% | -2.262e-05% | -5.501e-05% | -5.992e-05% | 3.717e-05% | 2.116e-05% | -6.477e-06% | -7.448e-05% | -0.0001413% | 0.0002398% | 0.0001383% | -0.0005836% | 0.0001522% | -0.0005728% | 0.0002644% | 8.245% | 6.587e-05% | 0.0004664% | -0.0003317% | 9.651e-05% | -1.376e-07% | 0.0001298% | 0.0002748% | -0.0002664% | 0%
Tennessee | 5383.6231 | 32.8095 | 105.6399 | 889.7842 | 828.5123 | 52.204 | 993.3276 | 52.1034 | 15.9099 | 30.0702 | 3.8271 | 107.9793 | 13.1215 | 4.7566 | 0.52668 | 0.2157 | 0.26239 | 0.24027 | 1.0184 | 71.3483 | 15.1444 | 16.4019 | 2.1869 | 0.014582 | 1.4762 | 3.5038 | 3.2257 | 0.040413 | 0.004303 |  | Tennessee | 84.3338 | 12.651 | 16.4019 | 15.9099 | 2.1869 | 52.1034 | 52.1034 | 4.5274 | 26.8193 | 30.0702 | 0.040413 | 3.8271 | 0.014582 | 90.3956 | 5383.6214 | 20.5821 | 0 | 13.541 | 0 | 2.3771 | 8.9845 | 107.9792 | 107.9792 | 9.5114 | 0 | 1.4762 | 963109.9887 | 0 | 92.0398 | 6.4395 | 11.0098 | 95.5338 | 4.841 | 0.0011188 | 0.0031842 | 71.3485 | 3.5038 | 0 | 16.4657 | 32.8095 | 0 | 1023.1627 | 95.0759 | 10.564 | 105.6399 | 0.058664 | 40.6131 | 4.096 | 0.52668 | 0.2157 | 0.26239 | 0.24027 | 1.0184 | 0.023456 | 97.6515 | 0.0096102 | 2.8397 | 30.3408 | 0.0083815 | 0 | 0.68817 | 889.7839 | 828.512 | 61.2718 | 0.0089056 | 0.0015551 | 3.8192 | 0.42397 | 322.861 | 2.1629 | 0.97009 | 461.2301 | 0 | 0.017017 | 3.1058 | 0.0013935 | 52.2039 | 2.7446 | 3.2257 | 0 | 1.5795 | 14.8832 | 13.1215 | 13.891 | 993.3273 | 4.7566 | 6.4876 | 1.03 | -3.15e-05% | -3.091e-05% | -1.775e-05% | -3.628e-05% | -3.623e-05% | -9.23e-06% | -2.934e-05% | -5.933e-05% | 0.0001038% | -5.32e-05% | 0.0003046% | -1.375e-05% | 7.514e-05% | 0.0004586% | -5.28e-05% | -8.503e-05% | -0.0006426% | 0.00045% | 1.026e-05% | 0.0002963% | 8.725% | -7.126e-05% | -0.0007112% | -0.0004823% | -0.0001477% | 9.998e-05% | -5.6e-05% | -0.0001102% | 1.908e-05% | 0%
Texas | 32403.1636 | 359.0506 | 481.2992 | 5980.0372 | 4600.3309 | 415.6024 | 8086.2335 | 294.4618 | 89.9549 | 79.0619 | 47.7886 | 441.3414 | 60.4385 | 51.3024 | 3.3851 | 1.3863 | 1.6864 | 1.5442 | 6.5454 | 404.7972 | 85.3869 | 56.5732 | 12.2985 | 0.093628 | 8.4333 | 22.5187 | 18.2721 | 0.25973 | 0.01565 |  | Texas | 797.9554 | 119.7023 | 56.5728 | 89.9541 | 12.2984 | 294.4595 | 294.4595 | 42.8374 | 253.7602 | 79.0613 | 0.25973 | 47.7882 | 0.093628 | 855.3113 | 32402.8988 | 194.7453 | 0 | 128.1228 | 0 | 22.492 | 85.0097 | 441.3378 | 441.3378 | 89.9958 | 0 | 8.4332 | 6193903.3969 | 0 | 870.8683 | 60.9301 | 104.1734 | 903.9278 | 45.8045 | 0.004069 | 0.011581 | 404.7951 | 22.5186 | 0 | 97.8881 | 359.0495 | 0 | 8368.4848 | 433.1636 | 48.1293 | 481.2929 | 0.55507 | 384.2759 | 38.7556 | 3.3851 | 1.3863 | 1.6864 | 1.5442 | 6.5453 | 0.13549 | 923.9657 | 0.052028 | 16.6927 | 177.3735 | 0.032233 | 0 | 4.0508 | 5979.9912 | 4600.2911 | 1379.7001 | 0.049585 | 0.0077497 | 12.8292 | 2.5391 | 1791.3759 | 12.4869 | 5.5671 | 2559.1085 | 0 | 0.097906 | 17.8861 | 0.0062971 | 415.5999 | 25.9692 | 18.272 | 0 | 14.9448 | 140.8229 | 60.4379 | 131.4346 | 8086.1853 | 51.302 | 61.3847 | 1.0349 | -0.0008174% | -0.0003092% | -0.001316% | -0.0007688% | -0.0008661% | -0.000599% | -0.0005959% | -0.0008065% | -0.0008795% | -0.0008062% | -0.000761% | -0.0008156% | -0.000872% | -0.0007327% | -0.001033% | -0.0009165% | -0.0006553% | -0.0007767% | -0.001035% | -0.000509% | 14.64% | -0.0008355% | -0.0009145% | -0.0002409% | -0.0009102% | -0.0007868% | -0.000866% | -0.0002709% | -0.0005672% | 0%
Utah | 73091.3507 | 819.6745 | 815.1535 | 16811.7081 | 10062.725 | 782.937 | 21727.0697 | 677.4903 | 207.0614 | 181.6328 | 109.5851 | 1353.1642 | 138.6463 | 117.4559 | 5.8325 | 2.3886 | 2.9057 | 2.6608 | 11.2779 | 1522.6881 | 196.7688 | 130.1702 | 28.4558 | 0.16145 | 19.3742 | 38.8001 | 41.7755 | 0.44748 | 0.04322 |  | Utah | 2094.0224 | 314.1269 | 130.1701 | 207.0613 | 28.4558 | 677.4901 | 677.4901 | 112.4155 | 665.9263 | 181.6327 | 0.44749 | 109.5851 | 0.16145 | 2244.5375 | 73091.3304 | 511.0573 | 0 | 336.2243 | 0 | 59.0242 | 223.0854 | 1353.1639 | 1353.1639 | 236.17 | 0 | 19.3742 | 10667450.2749 | 0 | 2285.3629 | 159.8947 | 273.3754 | 2372.1187 | 120.2018 | 0.011237 | 0.031983 | 1522.6923 | 38.8001 | 0 | 229.5767 | 819.6743 | 0 | 22467.8802 | 733.638 | 81.5153 | 815.1533 | 1.4566 | 1008.43 | 101.7039 | 5.8325 | 2.3886 | 2.9057 | 2.6608 | 11.278 | 0.051041 | 2424.7026 | 0 | 67.0425 | 815.1889 | 0.11142 | 0 | 81.2057 | 16811.7041 | 10062.723 | 6748.9811 | 3.2272 | 0.035331 | 47.8919 | 39.0292 | 3671.4586 | 15.5391 | 19.9307 | 5244.9415 | 0 | 0.62617 | 56.3957 | 0.048134 | 782.9368 | 68.1493 | 41.7755 | 0 | 39.2187 | 369.5524 | 138.6463 | 344.9152 | 21727.0635 | 117.4558 | 161.0876 | 1.0341 | -2.772e-05% | -2.539e-05% | -2.799e-05% | -2.349e-05% | -2.02e-05% | -2.835e-05% | -2.872e-05% | -2.677e-05% | -2.927e-05% | -2.279e-05% | 3.869e-07% | -1.929e-05% | -4.579e-05% | -8.836e-05% | -0.0002097% | 0.0001316% | -0.0001286% | -0.0001609% | 9.83e-05% | 0.0002766% | 16.67% | -3.268e-05% | 7.193e-05% | 9.685e-05% | 1.049e-05% | -5.586e-06% | -4.375e-05% | 0.0002331% | 0.0001063% | 0%
Vermont | 17.1535 | 0.11867 | 0.2463 | 3.1704 | 2.4388 | 0.10858 | 3.386 | 0.14719 | 0.044943 | 0.084946 | 0.010812 | 0.30504 | 0.037069 | 0.013436 | 0.00149 | 0.00061 | 0.000741 | 0.000677 | 0.002871 | 0.20156 | 0.042783 | 0.046335 | 0.006179 | 4e-05 | 0.00417 | 0.009897 | 0.009115 | 0.000114 | 8.9e-05 |  | Vermont | 0.30647 | 0.045974 | 0.046335 | 0.044943 | 0.006179 | 0.14719 | 0.14719 | 0.016453 | 0.097463 | 0.084945 | 0.000114 | 0.010812 | 3.9997e-05 | 0.3285 | 17.1535 | 0.074797 | 0 | 0.049209 | 0 | 0.0086387 | 0.03265 | 0.30504 | 0.30504 | 0.034566 | 0 | 0.00417 | 2720.7831 | 0 | 0.33448 | 0.023402 | 0.040011 | 0.34718 | 0.017592 | 2.314e-05 | 6.5861e-05 | 0.20156 | 0.009897 | 0 | 0.047585 | 0.11867 | 0 | 3.4944 | 0.22167 | 0.02463 | 0.2463 | 0.00021319 | 0.14759 | 0.014885 | 0.00149 | 0.00061003 | 0.00074102 | 0.00067698 | 0.002871 | 6.4001e-05 | 0.35487 | 2.9569e-05 | 0.0074702 | 0.080755 | 3.8414e-05 | 0 | 0.001805 | 3.1704 | 2.4388 | 0.73162 | 2.6083e-05 | 5.4278e-06 | 0.019289 | 0.0010702 | 0.95163 | 0.0059078 | 0.002682 | 1.3595 | 0 | 4.6808e-05 | 0.0085266 | 5.4857e-06 | 0.10858 | 0.0099741 | 0.0091151 | 0 | 0.0057399 | 0.054086 | 0.037069 | 0.050481 | 3.386 | 0.013436 | 0.023576 | 1.032 | -6.676e-05% | -0.0001641% | 0.0004239% | -3.099e-05% | -4.057e-05% | 0.0006155% | -2.169e-05% | -8.67e-05% | -0.00025% | -0.0009044% | -0.0002914% | -0.0004953% | -0.0001581% | 0.0002942% | 0.0006821% | 0.004299% | 0.002915% | -0.003075% | 0.0006859% | 0.0007712% | 11.22% | -0.0002857% | 0.0004007% | -0.007654% | 0.0004663% | -0.0002862% | 0.0009831% | -0.001522% | 0.0002911% | 0%
Virginia | 7015.5836 | 40.6057 | 144.2433 | 1171.6412 | 1137.6366 | 70.0955 | 1300.6353 | 70.2984 | 21.4657 | 40.571 | 5.1636 | 145.6867 | 17.7037 | 6.4176 | 0.71061 | 0.29102 | 0.35402 | 0.32417 | 1.3741 | 96.2638 | 20.433 | 22.1296 | 2.9506 | 0.019671 | 1.9917 | 4.7273 | 4.3522 | 0.05452 | 0.005912 |  | Virginia | 109.1255 | 16.3701 | 22.1292 | 21.4653 | 2.9506 | 70.2971 | 70.2971 | 5.8583 | 34.7033 | 40.5702 | 0.054519 | 5.1635 | 0.01967 | 116.9693 | 7015.4514 | 26.6327 | 0 | 17.5216 | 0 | 3.0759 | 11.6256 | 145.684 | 145.684 | 12.3075 | 0 | 1.9916 | 1299413.4927 | 0 | 119.0968 | 8.3326 | 14.2464 | 123.6179 | 6.2641 | 0.0015371 | 0.0043748 | 96.2624 | 4.7272 | 0 | 22.1423 | 40.6049 | 0 | 1339.2172 | 129.8165 | 14.4241 | 144.2406 | 0.07591 | 52.5522 | 5.3001 | 0.7106 | 0.29102 | 0.35401 | 0.32417 | 1.374 | 0.032512 | 126.3582 | 0.013118 | 3.9528 | 42.1771 | 0.010679 | 0 | 0.95824 | 1171.6191 | 1137.6154 | 34.0037 | 0.012236 | 0.002084 | 4.7581 | 0.59287 | 443.2393 | 2.9975 | 1.3425 | 633.1991 | 0 | 0.023564 | 4.3018 | 0.0018299 | 70.0942 | 3.5515 | 4.3521 | 0 | 2.0438 | 19.2584 | 17.7034 | 17.9745 | 1300.6112 | 6.4175 | 8.3948 | 1.0297 | -0.001884% | -0.001927% | -0.00189% | -0.001885% | -0.00186% | -0.001844% | -0.001859% | -0.001838% | -0.001878% | -0.001892% | -0.001812% | -0.001839% | -0.001841% | -0.001956% | -0.001887% | -0.001199% | -0.001468% | -0.001998% | -0.002436% | -0.001539% | 8.365% | -0.001839% | -0.001317% | -0.003192% | -0.001897% | -0.001704% | -0.001958% | -0.002021% | -0.001348% | 0%
Washington | 1787383.0109 | 19133.905 | 17670.6584 | 392775.4672 | 242119.6163 | 17979.089 | 506926.9369 | 15703.2043 | 4799.3708 | 4209.9744 | 2540.0179 | 31364.3089 | 3213.6137 | 2722.4501 | 135.1882 | 55.3649 | 67.3488 | 61.672 | 261.4063 | 35293.6183 | 4560.8055 | 3017.1483 | 659.5626 | 3.7423 | 449.064 | 899.3277 | 968.2941 | 10.3721 | 0.9217 |  | Washington | 48927.9102 | 7339.7353 | 3017.1631 | 4799.394 | 659.5657 | 15703.2803 | 15703.2803 | 2626.6452 | 15559.7075 | 4209.9944 | 10.3722 | 2540.0302 | 3.7424 | 52444.7707 | 1787391.365 | 11941.116 | 0 | 7856.0532 | 0 | 1379.1298 | 5212.5059 | 31364.4647 | 31364.4647 | 5518.234 | 0 | 449.0662 | 247214994.1246 | 0 | 53398.678 | 3736.0215 | 6387.5563 | 55425.7713 | 2808.5754 | 0.23964 | 0.68206 | 35293.9014 | 899.332 | 0 | 5327.4005 | 19133.9849 | 0 | 524238.5693 | 15903.6646 | 1767.074 | 17670.7386 | 34.035 | 23562.4871 | 2376.3628 | 135.1888 | 55.3652 | 67.3491 | 61.6724 | 261.4076 | 1.3551 | 56654.4199 | 0 | 1535.7721 | 18811.7726 | 2.6157 | 0 | 1856.7582 | 392777.4041 | 242120.682 | 150656.722 | 75.0072 | 0.80762 | 1102.2001 | 925.1943 | 88804.1759 | 363.3738 | 471.1992 | 126863.1166 | 0 | 14.3478 | 1291.8919 | 1.0939 | 17979.1434 | 1592.3448 | 968.299 | 0 | 916.3648 | 8634.7827 | 3213.6293 | 8059.1222 | 506929.1957 | 2722.4632 | 3763.8956 | 1.0341 | 0.0004674% | 0.0004177% | 0.0004537% | 0.0004931% | 0.0004402% | 0.0003027% | 0.0004456% | 0.0004842% | 0.000484% | 0.0004737% | 0.000487% | 0.0004968% | 0.0004849% | 0.0004824% | 0.0004207% | 0.000548% | 0.0004584% | 0.0006252% | 0.0005223% | 0.0008022% | 16.81% | 0.0004932% | 0.0004715% | 0.0005002% | 0.0004908% | 0.0004766% | 0.0004971% | 0.0005141% | 0.0003879% | 0%
West Virginia | 574.7632 | 3.1873 | 11.9284 | 98.4844 | 92.9352 | 5.5453 | 107.5206 | 5.7695 | 1.7617 | 3.3297 | 0.42378 | 11.9566 | 1.453 | 0.5267 | 0.058314 | 0.023883 | 0.029053 | 0.026604 | 0.11277 | 7.9005 | 1.677 | 1.8162 | 0.24216 | 0.001613 | 0.16346 | 0.38797 | 0.35719 | 0.004476 | 0.003773 |  | West Virginia | 9.0377 | 1.3558 | 1.8141 | 1.7597 | 0.24189 | 5.7629 | 5.7629 | 0.48518 | 2.8741 | 3.3259 | 0.0044708 | 0.4233 | 0.0016112 | 9.6873 | 574.1288 | 2.2057 | 0 | 1.4511 | 0 | 0.25475 | 0.96282 | 11.943 | 11.943 | 1.0193 | 0 | 0.16327 | 106524.5991 | 0 | 9.8635 | 0.6901 | 1.1799 | 10.2379 | 0.51878 | 0.00097986 | 0.0027888 | 7.8915 | 0.38752 | 0 | 1.8166 | 3.184 | 0 | 110.5992 | 10.723 | 1.1914 | 11.9144 | 0.0062867 | 4.3523 | 0.43895 | 0.058247 | 0.023856 | 0.02902 | 0.026574 | 0.11264 | 0.0026466 | 10.4649 | 0.0010721 | 0.32143 | 3.4308 | 0.00088868 | 0 | 0.077913 | 98.3755 | 92.8284 | 5.5471 | 0.00099829 | 0.00017112 | 0.39839 | 0.048154 | 36.1695 | 0.24402 | 0.10933 | 51.6707 | 0 | 0.0019187 | 0.35024 | 0.00015106 | 5.5389 | 0.29413 | 0.35678 | 0 | 0.16927 | 1.595 | 1.4513 | 1.4886 | 107.4018 | 0.5261 | 0.69524 | 1.0298 | -0.1104% | -0.1034% | -0.117% | -0.1106% | -0.1149% | -0.1156% | -0.1104% | -0.1139% | -0.1143% | -0.1139% | -0.1137% | -0.114% | -0.1137% | -0.1138% | -0.1145% | -0.114% | -0.1138% | -0.1142% | -0.1143% | -0.1136% | 8.33% | -0.1139% | -0.114% | -0.1135% | -0.1142% | -0.1154% | -0.1135% | -0.1154% | -0.115% | 0%
Wisconsin | 1815.6236 | 17.7877 | 24.069 | 317.842 | 259.7773 | 15.2579 | 389.883 | 15.4871 | 3.9792 | 7.8439 | 1.0624 | 28.9829 | 3.4457 | 1.2186 | 0.13173 | 0.053945 | 0.065626 | 0.060095 | 0.25471 | 17.8447 | 3.7877 | 4.1022 | 0.54697 | 0.003642 | 0.37108 | 0.87631 | 0.80677 | 0.010104 | 0.007467 | 0.014729 | Wisconsin | 37.1785 | 5.5772 | 4.1022 | 3.9792 | 0.54697 | 15.4891 | 15.4891 | 1.9959 | 11.8232 | 7.8442 | 0.010104 | 1.0625 | 0.003642 | 39.8509 | 1815.6704 | 9.0736 | 0 | 5.9695 | 0.014741 | 1.0479 | 3.9608 | 28.9845 | 28.9845 | 4.1931 | 0 | 0.37108 | 240889.0171 | 0 | 40.5757 | 2.8389 | 4.8537 | 42.116 | 2.1341 | 0.0019414 | 0.0055255 | 17.8448 | 0.87631 | 0 | 4.3702 | 17.7884 | 0 | 403.0516 | 21.6644 | 2.4072 | 24.0716 | 0.025862 | 17.9042 | 1.8057 | 0.13173 | 0.053945 | 0.065626 | 0.060095 | 0.25471 | 0 | 43.0496 | 0.037893 | 1.4383 | 11.2341 | 0.0092127 | 0 | 1.768 | 317.8517 | 259.7865 | 58.0651 | 0.0051322 | 0.002882 | 0.48651 | 0.083325 | 99.8777 | 0.15211 | 0.93947 | 142.6824 | 0 | 0.014413 | 1.0539 | 0.0011421 | 15.2588 | 1.21 | 0.80678 | 0 | 0.69632 | 6.5612 | 3.4458 | 6.1238 | 389.8988 | 1.2187 | 2.8601 | 1.0337 | 0.002582% | 0.003802% | 0.01076% | 0.003031% | 0.003565% | 0.006155% | 0.004057% | 0.01266% | -4.668e-05% | 0.003188% | 0.008448% | 0.005435% | 0.003723% | 0.001893% | -0.0004009% | 0.0002894% | 1.249e-05% | -0.0003431% | 0.0006109% | 0.000281% | 15.38% | -0.0001951% | -0.0002369% | -0.001061% | -0.0006974% | 0.0003127% | 0.001022% | -0.001449% | -0.001294% | 0.08065%
Wyoming | 51161.8409 | 575.2967 | 551.1889 | 10631.854 | 6970.0927 | 525.9161 | 13928.9412 | 481.9157 | 147.2879 | 129.1999 | 77.9506 | 962.5394 | 98.6226 | 83.5493 | 4.1488 | 1.6991 | 2.0669 | 1.8926 | 8.0223 | 1083.126 | 139.9666 | 92.5932 | 20.2413 | 0.11484 | 13.7813 | 27.5995 | 29.716 | 0.31831 | 0.039723 |  | Wyoming | 1310.0641 | 196.5243 | 92.6022 | 147.3021 | 20.2433 | 481.962 | 481.962 | 70.3295 | 416.6173 | 129.2123 | 0.31834 | 77.9581 | 0.11485 | 1404.2296 | 51166.63 | 319.7281 | 0 | 210.3489 | 0 | 36.9267 | 139.5669 | 962.6319 | 962.6319 | 147.7529 | 0 | 13.7826 | 7587668.6514 | 0 | 1429.7708 | 100.0334 | 171.0293 | 1484.0469 | 75.2007 | 0.010329 | 0.029398 | 1083.2334 | 27.6022 | 0 | 160.5054 | 575.3618 | 0 | 14393.6112 | 496.1256 | 55.1251 | 551.2506 | 0.9113 | 630.8949 | 63.6281 | 4.1492 | 1.6993 | 2.0671 | 1.8928 | 8.0231 | 0.081534 | 1516.9446 | 0.32814 | 51.0197 | 828.2735 | 0.17133 | 0 | 79.2918 | 10639.6093 | 6977.6438 | 3661.9655 | 0.14922 | 0.022523 | 0.988 | 12.4491 | 2425.8045 | 15.7119 | 20.9279 | 3465.4347 | 0 | 0.46431 | 76.5137 | 0.01199 | 525.9613 | 42.6357 | 29.7189 | 0 | 24.536 | 231.1998 | 98.632 | 215.7861 | 13930.1399 | 83.5573 | 100.7798 | 1.0333 | 0.009361% | 0.01133% | 0.01121% | 0.07294% | 0.1083% | 0.008596% | 0.008606% | 0.009612% | 0.009619% | 0.009597% | 0.009595% | 0.009608% | 0.009566% | 0.00953% | 0.009694% | 0.009462% | 0.009521% | 0.009557% | 0.009558% | 0.009914% | 14.67% | 0.009646% | 0.009572% | 0.009798% | 0.009533% | 0.00965% | 0.009765% | 0.009545% | 0.009483% | 0%
Tribal
Alaska
Hawaii
Puerto Rico
US Virgin Islands
Offshore
Total | 17682183.8194 | 178672.2726 | 163750.4439 | 3826053.6133 | 2386263.1944 | 166479.8107 | 4865823.6387 | 131648.7069 | 40204.651 | 36614.4699 | 20943.6998 | 234402.6643 | 27166.0131 | 22514.6031 | 1305.7066 | 534.7376 | 650.4839 | 595.6562 | 2524.7737 | 241632.2325 | 38189.3051 | 25798.6333 | 5512.7528 | 36.1448 | 3764.104 | 8686.1016 | 8136.9167 | 100.1785 | 9.8402 |  |  |  | 73845.523 | 25798.6705 | 40204.958 | 5512.7952 | 131649.7308 | 131649.7308 | 26426.8364 | 156547.1726 | 36614.3431 | 100.179 | 20943.9775 | 36.145 | 527650.0632 | 17682264.4871 | 120140.2958 | 0 | 79040.2346 |  | 13875.5089 | 52443.3416 | 234404.4733 | 234404.4733 |  |  | 3764.1329 | 2387669900.1849 | 0 | 537247.3534 | 37588.3419 |  | 557642.0581 | 28257.249 | 2.5583 | 7.2813 | 241636.1307 | 8686.1512 |  | 45902.129 | 178672.766 | 0 | 5040000.9557 | 147375.9496 | 16375.1072 | 163751.0569 | 342.4287 | 237063.6123 |  | 1305.714 | 534.7405 | 650.4877 | 595.6592 | 2524.7884 | 16.023 | 570003.6058 | 19.9759 | 14597.417 | 184362.2745 | 29.3784 | 0 | 18043.4486 | 3826336.1684 | 2386535.8425 | 1439800.3259 | 630.762 | 7.9525 | 9398.8085 | 8219.89 | 876738.2768 | 3665.4851 | 4843.2632 | 1252483.3736 | 0 | 135.9367 | 13333.9119 | 9.6649 | 166481.0275 | 16020.6796 | 8136.9783 | 0 | 9219.6023 | 86875.0819 | 27166.161 | 81083.316 | 4865850.7524 | 22514.8816 | 37868.7846
CONUS Total | 17682183.8194 | 178672.2726 | 163750.4439 | 3826053.6133 | 2386263.1944 | 166479.8107 | 4865823.6387 | 131648.7069 | 40204.651 | 36614.4699 | 20943.6998 | 234402.6643 | 27166.0131 | 22514.6031 | 1305.7066 | 534.7376 | 650.4839 | 595.6562 | 2524.7737 | 241632.2325 | 38189.3051 | 25798.6333 | 5512.7528 | 36.1448 | 3764.104 | 8686.1016 | 8136.9167 | 100.1785 | 9.8402
Eastern State Total | 728542.3927 | 6649.7558 | 8785.423 | 139461.7665 | 96921.4358 | 5092.7978 | 161753.3347

## ptfire_nonconus
| Inventory (2020ha) | [29 empty] | SMOKE (2020ha) | [88 empty] | diff
state | CO | NH3 | NOX | PM10 | PM2_5 | SO2 | VOC | ACETALD | ACROLEI | BENZENE | BUTADIE | FORMALD | TOLUENE | XYLENES | PAH_000E0 | PAH_176E3 | PAH_176E4 | PAH_176E5 | PAH_880E5 | METHANOL | NAPHTH | ACETONIT | ACRYLCACID | CARBNYLSUL | HEXANE | MTHYLCHLRD | STYRENE | BENZOAPYR | LEAD | ETHYLBENZ | # State | AACD | ACET | ACETONITRILE | ACROLEIN | ACRYLICACID | ALD2 | ALD2_PRIMARY | ALDX | APIN | BENZ | BENZOAPYRNE | BUTADIENE13 | CARBSULFIDE | CH4 | CO | ETH | ETHA | ETHY | ETHYLBENZ | ETOH | FACD | FORM | FORM_PRIMARY | GLY | GLYD | HEXANE | HFLUX | HONO | IOLE | ISOP | ISPD | IVOC | KET | LEAD_C | LEAD_F | MEOH | METHCHLORIDE | MGLY | NAPH | NH3 | NH3_FERT | NMOG | NO | NO2 | NOX | NVOL | OLE | PACD | PAH_000E0 | PAH_176E3 | PAH_176E4 | PAH_176E5 | PAH_880E5 | PAL | PAR | PCA | PCL | PEC | PFE | PH2O | PK | PM10 | PM2_5 | PMC | PMG | PMN | PMOTHR | PNA | PNCOM | PNH4 | PNO3 | POC | PRPA | PSI | PSO4 | PTI | SO2 | SOAALK | STYRENE | SULF | TERP | TOL | TOLU | UNR | VOC_INV | XYLENES | XYLMN | NMOG | CO | NH3 | NOX | PM10 | PM2_5 | SO2 | VOC | acetald | acrolei | benzene | butadie | formald | toluene | xylenes | pah000e0 | pah176e3 | pah176e4 | pah176e5 | pah880e5 | METHANOL | NAPHTH | ACETONIT | ACRYLCACID | CARBNYLSUL | HEXANE | MTHYLCHLRD | STYRENE | BENZOAPYR | LEAD | ETHYLBENZ
Alaska | 2125080.8109 | 34592.3561 | 14286.9492 | 203046.0338 | 172072.91 | 11472.0348 | 497265.119 | 12242.5592 | 3740.2989 | 4829.8761 | 1538.0289 | 24828.335 | 2741.7384 | 1711.4127 | 112.9059 | 46.2393 | 56.2481 | 51.5072 | 218.3199 | 23117.5215 | 3556.8208 | 2966.543 | 514.0639 | 3.1255 | 348.771 | 751.0964 | 756.1429 | 8.6625 | 0.4675 |  | Alaska | 50401.3936 | 7569.9325 | 2966.5425 | 3740.2982 | 514.0639 | 12242.5574 | 12242.5574 | 16184.0835 | 16037.7085 | 4829.875 | 8.6625 | 1538.0284 | 3.1255 | 53926.0728 | 2125080.2855 | 12287.6885 | 0 | 8087.8347 | 0 | 1422.8509 | 5371.2164 | 24828.3318 | 24828.3318 | 5685.8147 | 0 | 348.7709 | 206461227.4526 | 0 | 37848.7631 | 3850.7936 | 6586.4683 | 111126.1879 | 3878.4669 | 0.12155 | 0.34595 | 23117.5884 | 751.0962 | 0 | 4347.3224 | 34592.3476 | 0 | 515111.2943 | 12858.2508 | 1428.6946 | 14286.9454 | 29.2536 | 39761.2375 | 3041.5905 | 112.9059 | 46.2393 | 56.2482 | 51.5072 | 218.3198 | 0.82665 | 45250.2034 | 0 | 1174.5343 | 14231.4001 | 1.929 | 0 | 1423.9192 | 203045.99 | 172072.872 | 30973.118 | 56.1447 | 0.61959 | 837.1707 | 672.4496 | 62613.215 | 269.5394 | 343.8508 | 89447.4524 | 0 | 10.9687 | 988.0055 | 0.84643 | 11472.0328 | 2399.7301 | 756.1428 | 0 | 844.028 | 8715.8649 | 2741.7373 | 25574.0426 | 497264.918 | 1711.4123 | 3899.3879 | 1.0359 | -2.472e-05% | -2.469e-05% | -2.644e-05% | -2.156e-05% | -2.207e-05% | -1.751e-05% | -4.04e-05% | -1.526e-05% | -1.757e-05% | -2.172e-05% | -3.111e-05% | -1.262e-05% | -3.879e-05% | -2.496e-05% | 2.097e-05% | -8.693e-05% | 0.0001077% | 6.542e-05% | -4.533e-05% | 0.0002894% | 22.22% | -1.746e-05% | -3.82e-06% | -0.0001296% | -2.059e-05% | -2.366e-05% | -1.678e-05% | -3.778e-05% | -1.885e-05% | 0%
Hawaii | 14518.1463 | 241.823 | 380.4831 | 1639.7953 | 1389.657 | 164.8746 | 3476.2052 | 138.1317 | 51.3132 | 73.4795 | 25.2842 | 311.5709 | 37.4833 | 15.9463 | 1.6227 | 0.66455 | 0.80839 | 0.74025 | 3.1377 | 196.9207 | 41.06 | 31.2974 | 5.9482 | 0.044919 | 3.4713 | 10.7947 | 8.5744 | 0.12449 |  |  | Hawaii
Puerto Rico
US Virgin Islands
Offshore
Total | 2139598.9572 | 34834.1791 | 14667.4323 | 204685.8291 | 173462.567 | 11636.9094 | 500741.3241 | 12380.691 | 3791.6121 | 4903.3556 | 1563.3131 | 25139.9059 | 2779.2217 | 1727.359 | 114.5285 | 46.9039 | 57.0565 | 52.2474 | 221.4575 | 23314.4423 | 3597.8809 | 2997.8404 | 520.012 | 3.1705 | 352.2423 | 761.891 | 764.7173 | 8.787 | 0.4675 | 0
[32 empty] | 0 | 0 | 0 | 0 | 0 | 0 | 0 | 0 | 0 | 0 | 0 | 0 | 0 | 0 | 0 | 0 | 0 | 0 | 0 | 0 | 0 | 0 | 0 | 0 | 0 | 0 | 0 | 0 | 0 | 0 | 0 | 0 | 0 | 0 | 0 | 0 | 0 | 0 | 0 | 0 | 0 | 0 | 0 | 0 | 0 | 0 | 0 | 0 | 0 | 0 | 0 | 0 | 0 | 0 | 0 | 0 | 0 | 0 | 0 | 0 | 0 | 0 | 0 | 0 | 0 | 0 | 0 | 0 | 0 | 0 | 0 | 0 | 0 | 0 | 0 | 0 | 0 | 0 | 0 | 0 | 0 | 0 | 0 | 0 | 0 | 0 | 0
[32 empty] | 0 | 0 | 0 | 0 | 0 | 0 | 0 | 0 | 0 | 0 | 0 | 0 | 0 | 0 | 0 | 0 | 0 | 0 | 0 | 0 | 0 | 0 | 0 | 0 | 0 | 0 | 0 | 0 | 0 | 0 | 0 | 0 | 0 | 0 | 0 | 0 | 0 | 0 | 0 | 0 | 0 | 0 | 0 | 0 | 0 | 0 | 0 | 0 | 0 | 0 | 0 | 0 | 0 | 0 | 0 | 0 | 0 | 0 | 0 | 0 | 0 | 0 | 0 | 0 | 0 | 0 | 0 | 0 | 0 | 0 | 0 | 0 | 0 | 0 | 0 | 0 | 0 | 0 | 0 | 0 | 0 | 0 | 0 | 0 | 0 | 0 | 0
[33 empty] | 7569.9325 | 2966.5425 | 3740.2982 | 514.0639 | 12242.5574 | 12242.5574 | 16184.0835 | 16037.7085 | 4829.875 | 8.6625 | 1538.0284 | 3.1255 | 53926.0728 | 2125080.2855 | 12287.6885 | 0 | 8087.8347 |  | 1422.8509 | 5371.2164 | 24828.3318 | 24828.3318 |  |  | 348.7709 | 206461227.4526 | 0 | 37848.7631 | 3850.7936 |  | 111126.1879 | 3878.4669 | 0.12155 | 0.34595 | 23117.5884 | 751.0962 |  | 4347.3224 | 34592.3476 | 0 | 515111.2943 | 12858.2508 | 1428.6946 | 14286.9454 | 29.2536 | 39761.2375 |  | 112.9059 | 46.2393 | 56.2482 | 51.5072 | 218.3198 | 0.82665 | 45250.2034 | 0 | 1174.5343 | 14231.4001 | 1.929 | 0 | 1423.9192 | 203045.99 | 172072.872 | 30973.118 | 56.1447 | 0.61959 | 837.1707 | 672.4496 | 62613.215 | 269.5394 | 343.8508 | 89447.4524 | 0 | 10.9687 | 988.0055 | 0.84643 | 11472.0328 | 2399.7301 | 756.1428 | 0 | 844.028 | 8715.8649 | 2741.7373 | 25574.0426 | 497264.918 | 1711.4123 | 3899.3879

## ptfire_othna
| Inventory (2021hb) | [29 empty] | SMOKE (2021hb) | [88 empty] | Difference
State | CO | NH3 | NOX | PM10 | PM2_5 | SO2 | VOC | ACETALD | ACETONIT | ACROLEI | ACRYLCACID | BENZENE | BENZOAPYR | BUTADIE | CARBNYLSUL | FORMALD | HEXANE | LEAD | METHANOL | MTHYLCHLRD | NAPHTH | PAH_000E0 | PAH_176E3 | PAH_176E4 | PAH_176E5 | PAH_880E5 | STYRENE | TOLUENE | XYLENES | ETHYLBENZ | # State | AACD | ACET | ACETONITRILE | ACROLEIN | ACRYLICACID | ALD2 | ALD2_PRIMARY | ALDX | APIN | BENZ | BENZOAPYRNE | BUTADIENE13 | CARBSULFIDE | CH4 | CO | ETH | ETHA | ETHY | ETHYLBENZ | ETOH | FACD | FORM | FORM_PRIMARY | GLY | GLYD | HEXANE | HFLUX | HONO | IOLE | ISOP | ISPD | IVOC | KET | LEAD_C | LEAD_F | MEOH | METHCHLORIDE | MGLY | NAPH | NH3 | NH3_FERT | NMOG | NO | NO2 | NOX | NVOL | OLE | PACD | PAH_000E0 | PAH_176E3 | PAH_176E4 | PAH_176E5 | PAH_880E5 | PAL | PAR | PCA | PCL | PEC | PFE | PH2O | PK | PM10 | PM2_5 | PMC | PMG | PMN | PMOTHR | PNA | PNCOM | PNH4 | PNO3 | POC | PRPA | PSI | PSO4 | PTI | SO2 | SOAALK | STYRENE | SULF | TERP | TOL | TOLU | UNR | VOC_INV | XYLENES | XYLMN | NMOG | CO | NH3 | NOX | PM10 | PM2_5 | SO2 | VOC | ACETALD | ACETONIT | ACROLEI | ACRYLCACID | BENZENE | BENZOAPYR | BUTADIE | CARBNYLSUL | FORMALD | HEXANE | LEAD | METHANOL | MTHYLCHLRD | NAPHTH | PAH_000E0 | PAH_176E3 | PAH_176E4 | PAH_176E5 | PAH_880E5 | STYRENE | TOLUENE | XYLENES | ETHYLBENZ
Newfoundland | 9101.0159 | 139.2268 | 150.4598 | 1662.4768 | 1446.7732 | 84.0681 | 2497.9471 | 97.5445 | 18.7418 | 29.8125 | 4.097 | 26.1513 | 0.06443 | 15.778 | 0.023244 | 194.8275 | 2.7895 | 0.005318 | 219.2354 | 5.5864 | 28.3306 | 0.83976 | 0.34391 | 0.41835 | 0.38308 | 1.6238 | 6.0148 | 19.9622 | 16.9112 |  | Newfoundland | 52.9523 | 7.9434 | 4.4166 | 7.0255 | 0.96549 | 22.9868 | 22.9868 | 2.8427 | 16.8395 | 6.1627 | 0.015183 | 3.7182 | 0.005478 | 56.7585 | 2203.8024 | 12.9233 | 0 | 8.5022 | 0 | 1.4926 | 5.6412 | 45.9121 | 45.9121 | 5.9721 | 0 | 0.65736 | 361869.6057 | 0 | 57.7908 | 4.0433 | 6.9129 | 59.9847 | 3.0396 | 0.00027794 | 0.00079106 | 51.6641 | 1.3165 | 0 | 7.5059 | 34.8171 | 0 | 602.1321 | 32.7518 | 3.6391 | 36.3909 | 0.036834 | 25.5006 | 2.5718 | 0.1979 | 0.081044 | 0.098586 | 0.090275 | 0.38266 | 0.049413 | 61.3144 | 1.1849 | 0.66418 | 10.3548 | 0.057755 | 0 | 0.38599 | 374.8473 | 320.8597 | 53.9875 | 0.057434 | 0.0016043 | 51.2932 | 0.039145 | 105.2864 | 0.35455 | 0.090162 | 150.4091 | 0 | 0.19893 | 0.42739 | 0.0048129 | 19.2205 | 1.7233 | 1.4174 | 0 | 0.99173 | 9.345 | 4.7042 | 8.722 | 583.3988 | 3.9852 | 4.0735 | 1.0321 | -75.79% | -74.99% | -75.81% | -77.45% | -77.82% | -77.14% | -76.64% | -76.43% | -76.43% | -76.43% | -76.43% | -76.43% | -76.43% | -76.43% | -76.43% | -76.43% | -76.43% | -79.9% | -76.43% | -76.43% | -73.51% | -76.43% | -76.43% | -76.43% | -76.43% | -76.43% | -76.43% | -76.43% | -76.43%
Prince Edward Island | 2731.5662 | 37.2225 | 33.8123 | 749.4977 | 698.846 | 35.6836 | 919.6684 | 29.7384 | 5.5438 | 8.8186 | 1.2119 | 7.8679 | 0.019057 | 4.7612 | 0.006876 | 58.2264 | 0.92546 | 0.003424 | 64.85 | 1.6525 | 8.3802 | 0.24841 | 0.10173 | 0.12375 | 0.11332 | 0.48031 | 1.7941 | 6.0039 | 5.0408 | 0.015492 | Prince Edward Island | 87.2518 | 13.4272 | 5.5438 | 8.8186 | 1.2119 | 29.7384 | 29.7384 | 4.9083 | 27.7481 | 7.8679 | 0.019057 | 4.7612 | 0.006876 | 95.7547 | 2731.5656 | 21.9081 | 0.4892 | 14.1009 | 0.015492 | 2.4594 | 9.2953 | 58.2264 | 58.2264 | 11.1173 | 0 | 0.92546 | 474737.0691 | 0 | 95.2755 | 6.7049 | 11.3908 | 98.8865 | 5.058 | 0.00089023 | 0.0025337 | 64.8502 | 1.6525 | 0.54042 | 9.7473 | 37.2225 | 0 | 951.3641 | 30.4311 | 3.3812 | 33.8123 | 0.060694 | 42.3257 | 4.2377 | 0.24841 | 0.10173 | 0.12375 | 0.11332 | 0.48031 | 0.10959 | 106.294 | 2.5354 | 2.6411 | 23.5894 | 0.12471 | 0 | 1.7752 | 749.4975 | 698.8458 | 50.6517 | 0.13356 | 0.0034267 | 109.883 | 0.17207 | 228.5564 | 1.0004 | 0.23985 | 326.5092 | 0.15358 | 0.42694 | 1.1351 | 0.010415 | 35.6836 | 4.4785 | 1.7941 | 0 | 1.6341 | 15.5479 | 6.004 | 14.3974 | 919.6681 | 5.0408 | 6.78 | 1.0345 | -1.933e-05% | -8.822e-06% | -8.084e-06% | -2.702e-05% | -2.518e-05% | -2.609e-05% | -3.425e-05% | -3.817e-05% | -4.569e-05% | 6e-05% | -8.187e-05% | -0.0001265% | 0.0007647% | 0.0001538% | -0.0005024% | -3.846e-06% | 0.0002081% | -0.0007063% | 0.000288% | 0.0003904% | 16.31% | 0.0001274% | 0.0003602% | -0.00138% | 0.001153% | 0.0006562% | 2.286e-05% | 0.0001984% | -0.000357% | 9.022e-05%
Nova Scotia | 5782.445 | 64.0226 | 71.5602 | 1489.587 | 1380.0426 | 68.7422 | 1887.1426 | 61.6458 | 11.816 | 18.7957 | 2.583 | 16.5095 | 0.040623 | 9.9631 | 0.01466 | 122.9311 | 1.7754 | 0.006601 | 138.2201 | 3.522 | 17.8614 | 0.52943 | 0.21682 | 0.26375 | 0.24153 | 1.0238 | 3.7946 | 12.602 | 10.6683 | 0.002582 | Nova Scotia | 179.8571 | 27.037 | 11.816 | 18.7957 | 2.583 | 61.6458 | 61.6458 | 9.6928 | 57.1971 | 16.5095 | 0.040623 | 9.9631 | 0.01466 | 193.1569 | 5782.4431 | 43.9974 | 0.081531 | 28.8938 | 0.0025821 | 5.0696 | 19.161 | 122.9311 | 122.9311 | 20.4976 | 0 | 1.7754 | 971552.8634 | 0 | 196.3 | 13.7406 | 23.4804 | 203.7509 | 10.3325 | 0.0017163 | 0.0048847 | 138.2205 | 3.522 | 0.090071 | 20.6793 | 64.0226 | 0 | 1950.9095 | 64.4042 | 7.156 | 71.5602 | 0.12511 | 86.666 | 8.7354 | 0.52943 | 0.21682 | 0.26375 | 0.24153 | 1.0238 | 0.21285 | 209.1368 | 5.0889 | 3.0558 | 44.7094 | 0.24823 | 0 | 1.8159 | 1489.5866 | 1380.0422 | 109.5444 | 0.24844 | 0.0068889 | 220.3099 | 0.18283 | 452.7178 | 1.563 | 0.39504 | 646.7397 | 0.025597 | 0.85457 | 1.8723 | 0.020689 | 68.7422 | 6.1266 | 3.7946 | 0 | 3.3685 | 31.7661 | 12.602 | 29.6293 | 1887.1421 | 10.6683 | 13.8473 | 1.0338 | -3.413e-05% | -3.222e-05% | -3.546e-06% | -2.588e-05% | -2.545e-05% | 9.607e-06% | -2.671e-05% | -1.42e-05% | 6.058e-05% | -0.0001403% | -0.000299% | -3.563e-05% | -7.006e-05% | -5.263e-05% | 0.0003481% | -1.601e-05% | 0.0001265% | -3.089e-06% | 0.0002778% | 0.0004799% | 15.78% | -9.173e-05% | -3.68e-06% | -7.517e-06% | -8.379e-05% | -7.045e-05% | -0.0001868% | -5.435e-05% | -0.0002745% | 0.003112%
New Brunswick | 21627.6047 | 234.5413 | 276.624 | 5591.2462 | 5184.099 | 259.1137 | 7101.045 | 233.6666 | 44.8674 | 71.3705 | 9.8082 | 62.6277 | 0.15424 | 37.7878 | 0.055654 | 466.5117 | 6.6947 | 0.025757 | 524.8443 | 13.3737 | 67.8228 | 2.0104 | 0.82331 | 1.0015 | 0.91711 | 3.8873 | 14.4018 | 47.8055 | 40.4914 | 0.002582 | New Brunswick | 675.9174 | 101.4516 | 44.8674 | 71.3705 | 9.8082 | 233.6666 | 233.6666 | 36.3233 | 214.9506 | 62.6277 | 0.15424 | 37.7878 | 0.055654 | 724.8732 | 21627.5979 | 165.0635 | 0.081531 | 108.5432 | 0.0025821 | 19.0521 | 72.0085 | 466.5116 | 466.5116 | 76.4448 | 0 | 6.6947 | 3679583.8233 | 0 | 737.6877 | 51.6186 | 88.2413 | 765.6905 | 38.8075 | 0.0066968 | 0.01906 | 524.8457 | 13.3737 | 0.090071 | 78.4127 | 234.5413 | 0 | 7340.3046 | 248.9615 | 27.6624 | 276.6239 | 0.47018 | 325.5566 | 32.8284 | 2.0104 | 0.82332 | 1.0015 | 0.9171 | 3.8873 | 0.79868 | 783.5331 | 19.1373 | 10.9302 | 167.4739 | 0.93296 | 0 | 6.3922 | 5591.2449 | 5184.0979 | 407.147 | 0.92936 | 0.025909 | 828.4328 | 0.64693 | 1700.9742 | 5.7665 | 1.464 | 2429.9629 | 0.025597 | 3.2131 | 6.9393 | 0.07775 | 259.1136 | 22.2707 | 14.4018 | 0 | 12.6592 | 119.3107 | 47.8055 | 111.3375 | 7101.0418 | 40.4914 | 52.0078 | 1.0337 | -3.146e-05% | -3.759e-05% | -5.267e-05% | -2.318e-05% | -2.106e-05% | -3.538e-05% | -4.486e-05% | -2.584e-05% | 2.255e-05% | -5.351e-07% | -6.763e-05% | -6.431e-05% | 0.0008531% | 1.113e-07% | -0.0006627% | -2.502e-05% | -9.018e-05% | -0.0003782% | 0.0002739% | 1.974e-05% | 15.61% | -0.0001282% | 0.0003804% | 0.0002615% | -0.001104% | -0.000206% | -0.0001441% | -3.398e-05% | -2.667e-05% | 0.003112%
Quebec | 436218.0847 | 6886.3336 | 7603.9275 | 79195.1755 | 68820.2478 | 4059.4833 | 119757.9646 | 4825.2507 | 926.3953 | 1473.6148 | 202.5143 | 1293.1962 | 3.1846 | 780.2874 | 1.149 | 9632.687 | 138.3001 | 0.26006 | 10836.6707 | 276.1327 | 1400.365 | 41.5086 | 16.9994 | 20.6789 | 18.936 | 80.2629 | 297.3702 | 987.1317 | 836.0707 | 0.06455 | Quebec | 5264.3175 | 791.1167 | 437.4189 | 695.8011 | 95.6218 | 2280.2991 | 2280.2991 | 283.5441 | 1674.1248 | 610.9034 | 1.5037 | 368.6375 | 0.54252 | 5652.0075 | 209300.3593 | 1287.3424 | 2.0383 | 845.6404 | 0.064551 | 148.3852 | 560.8309 | 4549.6075 | 4549.6075 | 599.0452 | 0 | 65.5222 | 35924946.3783 | 0 | 5745.5552 | 402.1482 | 687.2587 | 5963.6413 | 302.3905 | 0.034834 | 0.099143 | 5116.8003 | 130.3824 | 2.2518 | 743.6926 | 3201.909 | 0 | 59859.5588 | 3171.3934 | 352.3771 | 3523.7705 | 3.6619 | 2536.4472 | 255.6808 | 19.5993 | 8.0267 | 9.764 | 8.941 | 37.898 | 5.2639 | 6117.5721 | 125.8456 | 75.6222 | 1105.6976 | 6.1385 | 0 | 44.9498 | 39037.4172 | 34128.035 | 4909.3822 | 6.1442 | 0.17036 | 5448.1168 | 4.5253 | 11195.5416 | 38.6622 | 9.7711 | 15993.6316 | 0.63992 | 21.1329 | 46.3096 | 0.51164 | 1970.2299 | 178.1547 | 140.4429 | 0 | 98.5948 | 929.6693 | 466.3149 | 867.2152 | 57993.8105 | 394.8547 | 405.2533 | 1.0322 | -52.02% | -53.5% | -53.66% | -50.71% | -50.41% | -51.47% | -51.57% | -52.74% | -52.78% | -52.78% | -52.78% | -52.76% | -52.78% | -52.76% | -52.78% | -52.77% | -52.62% | -48.48% | -52.78% | -52.78% | -46.89% | -52.78% | -52.78% | -52.78% | -52.78% | -52.78% | -52.77% | -52.76% | -52.77% | 0.00177%
Ontario | 5040942.666 | 75647.6669 | 87657.2502 | 899933.2125 | 782380.2068 | 45384.4569 | 1358808.1449 | 53778.2921 | 10326.9857 | 16427.1118 | 2257.5271 | 14414.2073 | 35.5013 | 8696.997 | 12.8094 | 107372.9295 | 1540.3181 | 3.3788 | 120801.7156 | 3078.1864 | 15610.5597 | 462.7173 | 189.5007 | 230.5192 | 211.0894 | 894.7311 | 3314.7275 | 11002.747 | 9319.5732 | 0.56809 | Ontario | 123148.1059 | 18484.648 | 10326.9808 | 16427.1089 | 2257.5272 | 53778.2209 | 53778.2209 | 6618.4205 | 39162.595 | 14414.193 | 35.5013 | 8696.9967 | 12.8094 | 132072.6654 | 5040937.6011 | 30075.0587 | 16.0656 | 19776.09 | 0.56766 | 3471.1962 | 13119.5058 | 107372.8494 | 107372.8494 | 13930.6072 | 0.099407 | 1540.3148 | 846807639.622 | 0 | 134401.801 | 9404.656 | 16076.9975 | 139503.6914 | 7070.595 | 0.87848 | 2.5003 | 120802.0563 | 3078.1859 | 17.639 | 17539.9378 | 75647.4006 | 0 | 1402382.7202 | 78891.3871 | 8765.7086 | 87657.0957 | 85.6633 | 59315.016 | 5981.1144 | 462.7172 | 189.5006 | 230.5192 | 211.0894 | 894.7305 | 120.552 | 142769.9341 | 2887.8652 | 1658.5749 | 25282.7953 | 140.7938 | 0 | 971.7629 | 899932.5396 | 782379.7086 | 117552.8311 | 140.3262 | 3.91 | 125013.1674 | 98.2846 | 256703.6107 | 871.9787 | 221.2792 | 366719.3359 | 5.049 | 484.9085 | 1048.8297 | 11.7336 | 45384.4148 | 4062.4713 | 3314.7259 | 0 | 2306.4338 | 21738.0196 | 11002.7442 | 20285.0312 | 1358807.5813 | 9319.5701 | 9475.7198 | 1.0321 | -0.0001005% | -0.000352% | -0.0001763% | -7.477e-05% | -6.368e-05% | -9.275e-05% | -4.148e-05% | -0.0001325% | -4.75e-05% | -1.782e-05% | 7.596e-06% | -9.878e-05% | -2.59e-05% | -3.191e-06% | 3.281e-05% | -7.464e-05% | -0.0002164% | -0.000208% | 0.0002821% | -1.515e-05% | 12.36% | -4.053e-05% | -4.837e-05% | 2.735e-06% | 2.459e-07% | -6.544e-05% | -5.003e-05% | -2.518e-05% | -3.237e-05% | -0.07529%
Manitoba | 7326632.1477 | 102682.2978 | 116937.9085 | 1475071.9276 | 1312170.7128 | 71685.7589 | 2091573.8095 | 78354.7441 | 14988.0807 | 23841.5048 | 3276.4642 | 20964.4979 | 51.5249 | 12651.1648 | 18.5909 | 156047.629 | 2263.7617 | 5.7994 | 175325.6878 | 4467.5289 | 22656.4009 | 671.5652 | 275.032 | 334.5643 | 306.3647 | 1298.5686 | 4815.0085 | 16000.3586 | 13537.4333 | 8.4806 | Manitoba | 158451.6222 | 23881.4128 | 12088.234 | 19228.7229 | 2642.5444 | 63262.258 | 63262.258 | 8581.2595 | 50384.8233 | 16918.2184 | 41.556 | 10209.9142 | 14.994 | 170580.1581 | 5928897.814 | 38878.1039 | 166.072 | 25470.294 | 8.4837 | 4467.681 | 16880.7601 | 125902.9488 | 125902.9488 | 18286.3322 | 5.4426 | 1832.1782 | 997547594.8734 | 0 | 172922.8077 | 12111.4286 | 20684.6888 | 179486.5913 | 9111.4846 | 1.3065 | 3.7184 | 141404.6225 | 3603.1646 | 177.5025 | 20754.9143 | 80704.639 | 0 | 1771684.0768 | 83603.2884 | 9289.2465 | 92892.5348 | 110.199 | 76402.3526 | 7694.5266 | 541.6325 | 221.8197 | 269.8337 | 247.0903 | 1047.3251 | 170.2551 | 185366.3262 | 4051.9387 | 2674.5763 | 35870.0729 | 197.8496 | 0 | 1634.5606 | 1230136.4787 | 1100926.765 | 129209.7137 | 200.0582 | 5.4992 | 175419.7468 | 162.8767 | 360990.1028 | 1291.5958 | 324.2801 | 515698.7707 | 52.429 | 682.6939 | 1535.3922 | 16.4954 | 59153.7392 | 5758.5907 | 3884.3666 | 0 | 2968.1181 | 28013.3537 | 12911.6983 | 26105.0048 | 1715377.4169 | 10920.8286 | 12213.8886 | 1.0328 | -19.08% | -21.4% | -20.56% | -16.6% | -16.1% | -17.48% | -17.99% | -19.26% | -19.35% | -19.35% | -19.35% | -19.3% | -19.35% | -19.3% | -19.35% | -19.32% | -19.06% | -13.35% | -19.35% | -19.35% | -8.393% | -19.35% | -19.35% | -19.35% | -19.35% | -19.35% | -19.33% | -19.3% | -19.33% | 0.03616%
Saskatchewan | 6235466.4426 | 94038.2504 | 101069.991 | 1189337.3986 | 1044699.4808 | 58396.9713 | 1725566.1739 | 65968.6292 | 12542.8482 | 19951.8791 | 2741.925 | 17603.8042 | 43.1189 | 10629.9387 | 15.5579 | 130855.7303 | 1940.4408 | 4.2834 | 146722.1533 | 3738.6733 | 18960.1192 | 562.0025 | 230.1619 | 279.9817 | 256.3829 | 1086.7137 | 4036.2811 | 13434.8501 | 11346.4178 | 13.6851 | Saskatchewan | 89084.5186 | 13612.3268 | 7019.6787 | 11166.1847 | 1534.5342 | 37222.4989 | 37222.4989 | 4947.7439 | 28327.1272 | 9897.0518 | 24.1316 | 5980.1996 | 8.7071 | 97128.3704 | 3534087.3188 | 22195.4669 | 362.4036 | 14369.8939 | 13.6851 | 2511.9886 | 9490.7153 | 73440.4821 | 73440.4821 | 10980.89 | 3.7278 | 1118.3866 | 590444492.0244 | 0 | 97245.586 | 6832.3941 | 11629.1745 | 100933.8473 | 5149.8038 | 0.63801 | 1.8159 | 82114.1763 | 2092.3707 | 396.2689 | 12006.5171 | 54888.432 | 0 | 1009203.5706 | 51207.9183 | 5689.7781 | 56897.6964 | 61.9532 | 43122.8719 | 4325.8544 | 314.5279 | 128.8115 | 156.6935 | 143.4861 | 608.1859 | 93.476 | 107124.11 | 2173.3484 | 2114.599 | 20036.7491 | 106.7498 | 0 | 1405.9922 | 679742.0181 | 597313.5036 | 82428.5145 | 113.2726 | 2.9485 | 94159.843 | 136.5608 | 195431.3766 | 827.4251 | 200.1606 | 279188.2328 | 113.9741 | 367.1898 | 946.6665 | 8.9127 | 33239.3632 | 4144.515 | 2263.7305 | 0 | 1668.7938 | 15831.8875 | 7552.0282 | 14690.5555 | 977080.3819 | 6362.7227 | 6904.4379 | 1.0329 | -43.32% | -41.63% | -43.7% | -42.85% | -42.82% | -43.08% | -43.38% | -43.58% | -44.03% | -44.03% | -44.03% | -43.78% | -44.03% | -43.74% | -44.03% | -43.88% | -42.36% | -42.71% | -44.03% | -44.03% | -36.67% | -44.03% | -44.03% | -44.03% | -44.03% | -44.03% | -43.92% | -43.79% | -43.92% | 0.0002356%
Alberta | 703521.6832 | 10928.1191 | 11718.4082 | 151447.2245 | 136199.0996 | 7254.7992 | 203099.8959 | 7612.4669 | 1401.2936 | 2229.0342 | 306.3293 | 2002.3632 | 4.8172 | 1211.1963 | 1.7381 | 14787.1042 | 240.4579 | 0.68867 | 16391.8754 | 417.6866 | 2118.2344 | 62.7871 | 25.7138 | 31.2797 | 28.6432 | 121.4081 | 454.4393 | 1526.5684 | 1277.1003 | 7.2146 | Alberta | 5005.0913 | 805.8729 | 351.8328 | 559.6596 | 76.9124 | 2008.3029 | 2008.3029 | 305.6618 | 1588.7206 | 516.8116 | 1.2095 | 312.8408 | 0.43643 | 5728.7254 | 187024.8185 | 1323.9469 | 82.2141 | 817.5757 | 4.5619 | 141.9339 | 533.3432 | 3781.3183 | 3781.3183 | 768.2915 | 3.3053 | 68.5821 | 32363618.6312 | 0 | 5456.1016 | 388.1016 | 652.6695 | 5663.1389 | 295.1324 | 0.047454 | 0.13506 | 4115.6384 | 104.8716 | 87.2041 | 609.9488 | 3271.3283 | 0 | 56910.8137 | 2587.6116 | 287.5123 | 2875.124 | 3.4679 | 2456.8957 | 242.3277 | 15.7644 | 6.4561 | 7.8536 | 7.1917 | 30.4828 | 6.3722 | 6744.1787 | 137.5981 | 275.6152 | 1428.0447 | 6.8789 | 0 | 199.7268 | 43182.1938 | 39057.2209 | 4124.9729 | 8.4859 | 0.19455 | 5963.6999 | 18.8038 | 12683.2387 | 80.0554 | 18.3791 | 18118.9027 | 25.9879 | 24.5297 | 86.1181 | 0.5772 | 2034.5729 | 465.9285 | 115.3129 | 0 | 94.0415 | 907.876 | 393.0292 | 826.9183 | 55005.5921 | 324.0851 | 397.3946 | 1.0346 | -73.42% | -70.07% | -75.46% | -71.49% | -71.32% | -71.96% | -72.92% | -73.62% | -74.89% | -74.89% | -74.89% | -74.19% | -74.89% | -74.17% | -74.89% | -74.43% | -71.48% | -73.5% | -74.89% | -74.89% | -71.2% | -74.89% | -74.89% | -74.89% | -74.89% | -74.89% | -74.63% | -74.25% | -74.62% | -36.77%
British Columbia | 4046331.4191 | 54682.4888 | 74892.5126 | 805139.6471 | 721774.773 | 39830.4113 | 1140055.427 | 44723.5847 | 8590.8501 | 13665.4454 | 1877.9997 | 11988.9093 | 29.5331 | 7233.4884 | 10.6558 | 89312.4377 | 1279.9092 | 4.2229 | 100492.9685 | 2560.6927 | 12986.1691 | 384.9268 | 157.6426 | 191.7652 | 175.6019 | 744.312 | 2757.2518 | 9151.5099 | 7752.2316 | 0.19623 | British Columbia | 81551.1586 | 12234.0696 | 6709.6631 | 10673.0491 | 1466.7638 | 34922.7147 | 34922.7147 | 4378.3067 | 25934.3235 | 9362.5095 | 23.0661 | 5648.7317 | 8.3224 | 87416.0955 | 3136188.4395 | 19903.863 | 0.69305 | 13094.296 | 0.021947 | 2298.6808 | 8688.004 | 69750.1524 | 69750.1524 | 9199.3894 | 0 | 998.7899 | 549778899.5045 | 0 | 89002.9121 | 6227.116 | 10646.5327 | 92381.6165 | 4681.2957 | 0.91714 | 2.6103 | 78487.6981 | 1999.9636 | 0.76561 | 11420.202 | 41024.0737 | 0 | 924558.7368 | 52574.4549 | 5841.6076 | 58416.0624 | 56.7283 | 39273.4777 | 3960.8314 | 300.6371 | 123.1227 | 149.7733 | 137.1494 | 581.3258 | 89.3461 | 94436.8461 | 2142.4358 | 1202.6059 | 18724.116 | 104.4258 | 0 | 699.2459 | 642887.4177 | 580151.5841 | 62735.8336 | 103.8591 | 2.9007 | 92741.4003 | 70.9015 | 190368.9337 | 641.3905 | 163.0842 | 271955.5005 | 0.21757 | 359.6849 | 773.0511 | 8.7022 | 31478.617 | 2656.3805 | 2153.3548 | 0 | 1527.3616 | 14392.3323 | 7146.7146 | 13432.6687 | 895712.2573 | 6054.3539 | 6273.6122 | 1.0322 | -22.49% | -24.98% | -22% | -20.15% | -19.62% | -20.97% | -21.43% | -21.91% | -21.9% | -21.9% | -21.9% | -21.91% | -21.9% | -21.91% | -21.9% | -21.9% | -21.96% | -16.47% | -21.9% | -21.9% | -12.06% | -21.9% | -21.9% | -21.9% | -21.9% | -21.9% | -21.9% | -21.91% | -21.9% | -88.82%
Yukon | 953582.0868 | 13248.3874 | 15102.1637 | 194823.7379 | 173551.9188 | 9520.7436 | 276600.0031 | 10361.4278 | 1990.8016 | 3166.7635 | 435.1985 | 2777.8627 | 6.8438 | 1675.9771 | 2.4693 | 20695.0769 | 296.3054 | 0.75114 | 23287.7488 | 593.4024 | 3009.3512 | 89.2011 | 36.5313 | 44.4387 | 40.6931 | 172.4833 | 638.9084 | 2120.4352 | 1796.3512 |  | Yukon | 0 | 0 | 0 | 0 | 0 | 0 | 0 | 0 | 0 | 0 | 0 | 0 | 0 | 0 | 0 | 0 | 0 | 0 | 0 | 0 | 0 | 0 | 0 | 0 | 0 | 0 | 0 | 0 | 0 | 0 | 0 | 0 | 0 | 0 | 0 | 0 | 0 | 0 | 0 | 0 | 0 | 0 | 0 | 0 | 0 | 0 | 0 | 0 | 0 | 0 | 0 | 0 | 0 | 0 | 0 | 0 | 0 | 0 | 0 | 0 | 0 | 0 | 0 | 0 | 0 | 0 | 0 | 0 | 0 | 0 | 0 | 0 | 0 | 0 | 0 | 0 | 0 | 0 | 0 | 0 | 0 | 0 | 0 | 0 | 0 | 0 | 0
NW Territories | 1300498.9667 | 17091.8462 | 20062.4805 | 279811.28 | 251697.7865 | 13440.8588 | 387177.5037 | 14199.4346 | 2728.2201 | 4339.7736 | 596.4016 | 3806.8188 | 9.3789 | 2296.7808 | 3.3841 | 28360.8007 | 406.0607 | 1.1432 | 31913.8318 | 813.2064 | 4124.0538 | 122.2423 | 50.0629 | 60.8994 | 55.7663 | 236.3732 | 875.5683 | 2905.8717 | 2461.7429 |  | NW Territories | 0 | 0 | 0 | 0 | 0 | 0 | 0 | 0 | 0 | 0 | 0 | 0 | 0 | 0 | 0 | 0 | 0 | 0 | 0 | 0 | 0 | 0 | 0 | 0 | 0 | 0 | 0 | 0 | 0 | 0 | 0 | 0 | 0 | 0 | 0 | 0 | 0 | 0 | 0 | 0 | 0 | 0 | 0 | 0 | 0 | 0 | 0 | 0 | 0 | 0 | 0 | 0 | 0 | 0 | 0 | 0 | 0 | 0 | 0 | 0 | 0 | 0 | 0 | 0 | 0 | 0 | 0 | 0 | 0 | 0 | 0 | 0 | 0 | 0 | 0 | 0 | 0 | 0 | 0 | 0 | 0 | 0 | 0 | 0 | 0 | 0 | 0
Nunavut | 4384.6578 | 47.8784 | 61.9756 | 1090.0124 | 1004.6186 | 50.38 | 1410.8619 | 48.4837 | 9.3155 | 14.8181 | 2.0364 | 12.9983 | 0.032018 | 7.8423 | 0.011562 | 96.8375 | 1.3865 | 0.005137 | 108.9693 | 2.7767 | 14.0815 | 0.41739 | 0.17094 | 0.20794 | 0.19041 | 0.80711 | 2.9896 | 9.9221 | 8.4056 |  | Nunavut | 0 | 0 | 0 | 0 | 0 | 0 | 0 | 0 | 0 | 0 | 0 | 0 | 0 | 0 | 0 | 0 | 0 | 0 | 0 | 0 | 0 | 0 | 0 | 0 | 0 | 0 | 0 | 0 | 0 | 0 | 0 | 0 | 0 | 0 | 0 | 0 | 0 | 0 | 0 | 0 | 0 | 0 | 0 | 0 | 0 | 0 | 0 | 0 | 0 | 0 | 0 | 0 | 0 | 0 | 0 | 0 | 0 | 0 | 0 | 0 | 0 | 0 | 0 | 0 | 0 | 0 | 0 | 0 | 0 | 0 | 0 | 0 | 0 | 0 | 0 | 0 | 0 | 0 | 0 | 0 | 0 | 0 | 0 | 0 | 0 | 0 | 0
Aguascalientes | 3427.6426 | 57.1224 | 235.7822 | 335.6204 | 313.325 | 30.9963 | 1894.3866 | [23 empty] | Aguascalientes | 0 | 0 | 0 | 0 | 0 | 0 | 0 | 0 | 0 | 0 | 0 | 0 | 0 | 0 | 0 | 0 | 0 | 0 | 0 | 0 | 0 | 0 | 0 | 0 | 0 | 0 | 0 | 0 | 0 | 0 | 0 | 0 | 0 | 0 | 0 | 0 | 0 | 0 | 0 | 0 | 0 | 0 | 0 | 0 | 0 | 0 | 0 | 0 | 0 | 0 | 0 | 0 | 0 | 0 | 0 | 0 | 0 | 0 | 0 | 0 | 0 | 0 | 0 | 0 | 0 | 0 | 0 | 0 | 0 | 0 | 0 | 0 | 0 | 0 | 0 | 0 | 0 | 0 | 0 | 0 | 0 | 0 | 0 | 0 | 0 | 0 | 0
Baja Calif Norte | 16814.2325 | 312.1122 | 1040.8057 | 2092.9435 | 1569.6712 | 143.9026 | 8567.6435 | [23 empty] | Baja Calif | 303.4594 | 220.3222 | 0 | 0 | 0 | 520.3268 | 520.3268 | 132.1378 | 96.968 | 115.1409 | 0 | 0 | 0 | 1477.8388 | 16816.3885 | 391.1102 | 252.6849 | 95.9732 | 0 | 8.5536 | 32.3289 | 494.9026 | 494.9026 | 693.7043 | 0 | 0 | 4013016.5681 | 0 | 357.5955 | 45.1255 | 39.6167 | 368.2124 | 43.0178 | 0 | 0 | 135.3754 | 0 | 279.1427 | 16.3789 | 312.1632 | 0 | 9104.1801 | 936.8165 | 104.0907 | 1040.9072 | 0.21109 | 304.8853 | 14.7386 | 0 | 0 | 0 | 0 | 0 | 0.35546 | 3070.229 | 3.1783 | 72.1334 | 110.4162 | 0.22026 | 0 | 55.7784 | 2093.1041 | 1569.8205 | 523.2836 | 0.7693 | 0.0039552 | 145.0983 | 5.1976 | 471.1959 | 14.8923 | 2.948 | 673.1369 | 79.3279 | 0.60726 | 13.8694 | 0.019653 | 143.9115 | 856.4338 | 0 | 0 | 5.6834 | 130.8975 | 0 | 63.3077 | 8569.0147 | 0 | 58.4313 | 1.0625 | 0.01282% | 0.01633% | 0.00976% | 0.007674% | 0.009508% | 0.006162% | 0.016% | #DIV/0! |  |  |  | #DIV/0! |  |  |  | #DIV/0! |  |  | #DIV/0! |  | #DIV/0!
Baja Calif Sur | 1157.0585 | 14.3317 | 94.3375 | 150.407 | 126.5007 | 14.495 | 539.5048 | [23 empty] | Baja Calif Sur | 14.5707 | 13.0401 | 0 | 0 | 0 | 30.841 | 30.841 | 7.9758 | 4.6625 | 6.4039 | 0 | 0 | 0 | 87.1874 | 1050.2155 | 23.2434 | 15.6906 | 5.2735 | 0 | 0.4107 | 1.5523 | 27.7095 | 27.7095 | 42.5941 | 0 | 0 | 283323.0442 | 0 | 17.5419 | 2.4758 | 1.9022 | 18.0241 | 2.426 | 0 | 0 | 6.5001 | 0 | 17.3335 | 0.78644 | 13.3537 | 0 | 520.2078 | 76.0259 | 8.4473 | 84.4732 | 0.010136 | 16.8744 | 0.70768 | 0 | 0 | 0 | 0 | 0 | 0.028764 | 185.7002 | 0.16547 | 6.9928 | 9.5515 | 0.014475 | 0 | 5.4231 | 138.022 | 114.3654 | 23.6567 | 0.068364 | 0.00018991 | 7.9003 | 0.50494 | 33.2198 | 1.4169 | 0.27801 | 47.4568 | 4.9259 | 0.035006 | 1.3076 | 0.0013336 | 12.9817 | 53.0417 | 0 | 0 | 0.27289 | 7.3741 | 0 | 3.2273 | 488.488 | 0 | 3.2996 | 1.0649 | -9.234% | -6.824% | -10.46% | -8.234% | -9.593% | -10.44% | -9.456% | #DIV/0! |  |  |  | #DIV/0! |  |  |  | #DIV/0! |  |  | #DIV/0! |  | #DIV/0!
Campeche | 1703748.7517 | 28491.8991 | 91979.858 | 291767.5968 | 192112.9924 | 11602.5176 | 939371.0344 | [23 empty] | Campeche | 0 | 0 | 0 | 0 | 0 | 0 | 0 | 0 | 0 | 0 | 0 | 0 | 0 | 0 | 0 | 0 | 0 | 0 | 0 | 0 | 0 | 0 | 0 | 0 | 0 | 0 | 0 | 0 | 0 | 0 | 0 | 0 | 0 | 0 | 0 | 0 | 0 | 0 | 0 | 0 | 0 | 0 | 0 | 0 | 0 | 0 | 0 | 0 | 0 | 0 | 0 | 0 | 0 | 0 | 0 | 0 | 0 | 0 | 0 | 0 | 0 | 0 | 0 | 0 | 0 | 0 | 0 | 0 | 0 | 0 | 0 | 0 | 0 | 0 | 0 | 0 | 0 | 0 | 0 | 0 | 0 | 0 | 0 | 0 | 0 | 0 | 0
Coahuila | 8334.1215 | 110.4453 | 566.6943 | 1228.5152 | 990.7862 | 95.8508 | 3769.483 | [23 empty] | Coahuila | 220.0484 | 81.6923 | 0 | 0 | 0 | 191.5116 | 191.5116 | 44.0769 | 70.1075 | 55.7248 | 0 | 0 | 0 | 556.8604 | 8334.785 | 142.0037 | 70.3739 | 48.4908 | 0 | 6.2025 | 23.4427 | 233.6828 | 233.6828 | 208.4857 | 0 | 0 | 2062966.3478 | 0 | 247.5099 | 22.9167 | 28.7274 | 256.0819 | 19.7606 | 0 | 0 | 98.1652 | 0 | 77.7426 | 11.8769 | 110.4543 | 0 | 3966.8284 | 510.0716 | 56.6746 | 566.7463 | 0.15307 | 150.1816 | 10.6874 | 0 | 0 | 0 | 0 | 0 | 0.20403 | 1012.0096 | 2.4743 | 33.215 | 59.0107 | 0.15017 | 0 | 25.5725 | 1228.5827 | 990.8521 | 237.7306 | 0.39828 | 0.0031926 | 110.5087 | 2.3857 | 305.2655 | 7.0476 | 1.4126 | 436.0936 | 22.0932 | 0.44873 | 6.6485 | 0.013101 | 95.8581 | 242.9318 | 0 | 0 | 4.1213 | 60.3745 | 0 | 39.9558 | 3769.835 | 0 | 26.6996 | 1.0523 | 0.007961% | 0.008201% | 0.009177% | 0.005494% | 0.006653% | 0.007624% | 0.009338% | #DIV/0! |  |  |  | #DIV/0! |  |  |  | #DIV/0! |  |  | #DIV/0! |  | #DIV/0!
Colima | 26458.8761 | 443.1963 | 1551.3315 | 3367.5847 | 2879.0439 | 259.4778 | 13531.145 | [23 empty] | Colima | 0 | 0 | 0 | 0 | 0 | 0 | 0 | 0 | 0 | 0 | 0 | 0 | 0 | 0 | 0 | 0 | 0 | 0 | 0 | 0 | 0 | 0 | 0 | 0 | 0 | 0 | 0 | 0 | 0 | 0 | 0 | 0 | 0 | 0 | 0 | 0 | 0 | 0 | 0 | 0 | 0 | 0 | 0 | 0 | 0 | 0 | 0 | 0 | 0 | 0 | 0 | 0 | 0 | 0 | 0 | 0 | 0 | 0 | 0 | 0 | 0 | 0 | 0 | 0 | 0 | 0 | 0 | 0 | 0 | 0 | 0 | 0 | 0 | 0 | 0 | 0 | 0 | 0 | 0 | 0 | 0 | 0 | 0 | 0 | 0 | 0 | 0
Chiapas | 1280217.1209 | 18751.293 | 84450.9248 | 234811.7701 | 137690.075 | 7520.6248 | 740416.3416 | [23 empty] | Chiapas | 0 | 0 | 0 | 0 | 0 | 0 | 0 | 0 | 0 | 0 | 0 | 0 | 0 | 0 | 0 | 0 | 0 | 0 | 0 | 0 | 0 | 0 | 0 | 0 | 0 | 0 | 0 | 0 | 0 | 0 | 0 | 0 | 0 | 0 | 0 | 0 | 0 | 0 | 0 | 0 | 0 | 0 | 0 | 0 | 0 | 0 | 0 | 0 | 0 | 0 | 0 | 0 | 0 | 0 | 0 | 0 | 0 | 0 | 0 | 0 | 0 | 0 | 0 | 0 | 0 | 0 | 0 | 0 | 0 | 0 | 0 | 0 | 0 | 0 | 0 | 0 | 0 | 0 | 0 | 0 | 0 | 0 | 0 | 0 | 0 | 0 | 0
Chihuahua | 127734.4061 | 1767.2448 | 9135.2252 | 17811.6559 | 14387.2094 | 1482.3849 | 58980.6155 | [23 empty] | Chihuahua | 2819.3148 | 1387.4414 | 0 | 0 | 0 | 3264.6887 | 3264.6887 | 790.5724 | 899.1379 | 835.1662 | 0 | 0 | 0 | 9381.6033 | 127709.0209 | 2437.4859 | 1394.2658 | 713.3886 | 0 | 79.4679 | 300.3539 | 3540.4449 | 3540.4449 | 3956.8493 | 0 | 0 | 32294692.8898 | 0 | 3222.6402 | 336.4146 | 368.0625 | 3328.6546 | 303.0828 | 0 | 0 | 1257.7166 | 0 | 1540.2555 | 152.1698 | 1766.9223 | 0 | 62325.3966 | 8219.8488 | 913.3164 | 9133.1652 | 1.9612 | 2233.6451 | 136.9303 | 0 | 0 | 0 | 0 | 0 | 3.1971 | 18266.6103 | 30.5048 | 624.6388 | 980.2472 | 2.0512 | 0 | 482.6828 | 17809.0044 | 14384.6096 | 3424.3949 | 6.7917 | 0.038296 | 1385.4064 | 44.9858 | 4340.8395 | 129.5209 | 25.6912 | 6201.1988 | 437.7162 | 5.7575 | 120.8754 | 0.18214 | 1482.0903 | 4762.8936 | 0 | 0 | 52.8026 | 924.316 | 0 | 537.8985 | 58967.4257 | 0 | 410.485 | 1.0569 | -0.01987% | -0.01825% | -0.02255% | -0.01489% | -0.01807% | -0.01988% | -0.02236% | #DIV/0! |  |  |  | #DIV/0! |  |  |  | #DIV/0! |  |  | #DIV/0! |  | #DIV/0!
Distrito Federal | 17164.3182 | 231.0324 | 1099.1032 | 3110.3264 | 1971.5573 | 112.1026 | 9663.9677 | [23 empty] | Distrito Federal | 0 | 0 | 0 | 0 | 0 | 0 | 0 | 0 | 0 | 0 | 0 | 0 | 0 | 0 | 0 | 0 | 0 | 0 | 0 | 0 | 0 | 0 | 0 | 0 | 0 | 0 | 0 | 0 | 0 | 0 | 0 | 0 | 0 | 0 | 0 | 0 | 0 | 0 | 0 | 0 | 0 | 0 | 0 | 0 | 0 | 0 | 0 | 0 | 0 | 0 | 0 | 0 | 0 | 0 | 0 | 0 | 0 | 0 | 0 | 0 | 0 | 0 | 0 | 0 | 0 | 0 | 0 | 0 | 0 | 0 | 0 | 0 | 0 | 0 | 0 | 0 | 0 | 0 | 0 | 0 | 0 | 0 | 0 | 0 | 0 | 0 | 0
Durango | 179560.5612 | 2780.759 | 10959.058 | 28249.9039 | 20526.433 | 1686.8526 | 88861.407 | [23 empty] | Durango | 2946.3772 | 597.6635 | 0 | 0 | 0 | 1383.4779 | 1383.4779 | 261.3443 | 937.3991 | 569.6618 | 0 | 0 | 0 | 4184.6147 | 74138.6736 | 1001.4375 | 225.0366 | 515.1606 | 0 | 83.0494 | 313.8905 | 2333.3204 | 2333.3204 | 919.6216 | 0 | 0 | 14945866.3189 | 0 | 3239.1212 | 244.5304 | 384.6505 | 3359.4458 | 191.9266 | 0 | 0 | 1314.4008 | 0 | 248.5995 | 159.0278 | 1299.299 | 0 | 36368.6336 | 3358.3669 | 373.1518 | 3731.5187 | 2.0495 | 1560.2797 | 143.1016 | 0 | 0 | 0 | 0 | 0 | 1.51 | 5833.0149 | 28.4865 | 117.6164 | 368.3421 | 1.4829 | 0 | 88.3759 | 10891.3234 | 8738.3589 | 2152.9645 | 2.2697 | 0.038066 | 1243.9812 | 8.2992 | 2803.928 | 28.6669 | 6.0776 | 4005.6122 | 70.6481 | 4.8889 | 28.6577 | 0.12545 | 747.6923 | 849.8182 | 0 | 0 | 55.1824 | 588.856 | 0 | 497.176 | 34945.2723 | 0 | 257.9048 | 1.0407 | -58.71% | -53.28% | -65.95% | -61.45% | -57.43% | -55.68% | -60.67% | #DIV/0! |  |  |  | #DIV/0! |  |  |  | #DIV/0! |  |  | #DIV/0! |  | #DIV/0!
Guanajuato | 42661.2451 | 833.8734 | 2517.3848 | 4128.255 | 3541.4666 | 275.889 | 25313.2677 | [23 empty] | Guanajuato | 0 | 0 | 0 | 0 | 0 | 0 | 0 | 0 | 0 | 0 | 0 | 0 | 0 | 0 | 0 | 0 | 0 | 0 | 0 | 0 | 0 | 0 | 0 | 0 | 0 | 0 | 0 | 0 | 0 | 0 | 0 | 0 | 0 | 0 | 0 | 0 | 0 | 0 | 0 | 0 | 0 | 0 | 0 | 0 | 0 | 0 | 0 | 0 | 0 | 0 | 0 | 0 | 0 | 0 | 0 | 0 | 0 | 0 | 0 | 0 | 0 | 0 | 0 | 0 | 0 | 0 | 0 | 0 | 0 | 0 | 0 | 0 | 0 | 0 | 0 | 0 | 0 | 0 | 0 | 0 | 0 | 0 | 0 | 0 | 0 | 0 | 0
Guerrero | 954880.6749 | 14613.0358 | 59917.8928 | 162199.1476 | 104843.5084 | 6865.4602 | 526738.6625 | [23 empty] | Guerrero | 0 | 0 | 0 | 0 | 0 | 0 | 0 | 0 | 0 | 0 | 0 | 0 | 0 | 0 | 0 | 0 | 0 | 0 | 0 | 0 | 0 | 0 | 0 | 0 | 0 | 0 | 0 | 0 | 0 | 0 | 0 | 0 | 0 | 0 | 0 | 0 | 0 | 0 | 0 | 0 | 0 | 0 | 0 | 0 | 0 | 0 | 0 | 0 | 0 | 0 | 0 | 0 | 0 | 0 | 0 | 0 | 0 | 0 | 0 | 0 | 0 | 0 | 0 | 0 | 0 | 0 | 0 | 0 | 0 | 0 | 0 | 0 | 0 | 0 | 0 | 0 | 0 | 0 | 0 | 0 | 0 | 0 | 0 | 0 | 0 | 0 | 0
Hidalgo | 42071.3083 | 608.3712 | 2870.9292 | 7826.906 | 4469.1123 | 248.5961 | 24101.7447 | [23 empty] | Hidalgo | 0 | 0 | 0 | 0 | 0 | 0 | 0 | 0 | 0 | 0 | 0 | 0 | 0 | 0 | 0 | 0 | 0 | 0 | 0 | 0 | 0 | 0 | 0 | 0 | 0 | 0 | 0 | 0 | 0 | 0 | 0 | 0 | 0 | 0 | 0 | 0 | 0 | 0 | 0 | 0 | 0 | 0 | 0 | 0 | 0 | 0 | 0 | 0 | 0 | 0 | 0 | 0 | 0 | 0 | 0 | 0 | 0 | 0 | 0 | 0 | 0 | 0 | 0 | 0 | 0 | 0 | 0 | 0 | 0 | 0 | 0 | 0 | 0 | 0 | 0 | 0 | 0 | 0 | 0 | 0 | 0 | 0 | 0 | 0 | 0 | 0 | 0
Jalisco | 664639.2344 | 10951.5169 | 39495.6659 | 102542.5297 | 70939.3941 | 4923.8721 | 365133.837 | [23 empty] | Jalisco | 0 | 0 | 0 | 0 | 0 | 0 | 0 | 0 | 0 | 0 | 0 | 0 | 0 | 0 | 0 | 0 | 0 | 0 | 0 | 0 | 0 | 0 | 0 | 0 | 0 | 0 | 0 | 0 | 0 | 0 | 0 | 0 | 0 | 0 | 0 | 0 | 0 | 0 | 0 | 0 | 0 | 0 | 0 | 0 | 0 | 0 | 0 | 0 | 0 | 0 | 0 | 0 | 0 | 0 | 0 | 0 | 0 | 0 | 0 | 0 | 0 | 0 | 0 | 0 | 0 | 0 | 0 | 0 | 0 | 0 | 0 | 0 | 0 | 0 | 0 | 0 | 0 | 0 | 0 | 0 | 0 | 0 | 0 | 0 | 0 | 0 | 0
Mexico | 133007.6229 | 1851.6827 | 8809.8534 | 22436.1667 | 14577.4684 | 892.1049 | 75983.9379 | [23 empty] | Mexico | 0 | 0 | 0 | 0 | 0 | 0 | 0 | 0 | 0 | 0 | 0 | 0 | 0 | 0 | 0 | 0 | 0 | 0 | 0 | 0 | 0 | 0 | 0 | 0 | 0 | 0 | 0 | 0 | 0 | 0 | 0 | 0 | 0 | 0 | 0 | 0 | 0 | 0 | 0 | 0 | 0 | 0 | 0 | 0 | 0 | 0 | 0 | 0 | 0 | 0 | 0 | 0 | 0 | 0 | 0 | 0 | 0 | 0 | 0 | 0 | 0 | 0 | 0 | 0 | 0 | 0 | 0 | 0 | 0 | 0 | 0 | 0 | 0 | 0 | 0 | 0 | 0 | 0 | 0 | 0 | 0 | 0 | 0 | 0 | 0 | 0 | 0
Michoacan | 738951.0284 | 11066.9897 | 48556.999 | 122740.3513 | 78888.2858 | 5155.1361 | 415854.9053 | [23 empty] | Michoacan | 0 | 0 | 0 | 0 | 0 | 0 | 0 | 0 | 0 | 0 | 0 | 0 | 0 | 0 | 0 | 0 | 0 | 0 | 0 | 0 | 0 | 0 | 0 | 0 | 0 | 0 | 0 | 0 | 0 | 0 | 0 | 0 | 0 | 0 | 0 | 0 | 0 | 0 | 0 | 0 | 0 | 0 | 0 | 0 | 0 | 0 | 0 | 0 | 0 | 0 | 0 | 0 | 0 | 0 | 0 | 0 | 0 | 0 | 0 | 0 | 0 | 0 | 0 | 0 | 0 | 0 | 0 | 0 | 0 | 0 | 0 | 0 | 0 | 0 | 0 | 0 | 0 | 0 | 0 | 0 | 0 | 0 | 0 | 0 | 0 | 0 | 0
Morelos | 42126.629 | 722.0914 | 2635.3474 | 5910.0907 | 3949.7716 | 239.2673 | 25224.5805 | [23 empty] | Morelos | 0 | 0 | 0 | 0 | 0 | 0 | 0 | 0 | 0 | 0 | 0 | 0 | 0 | 0 | 0 | 0 | 0 | 0 | 0 | 0 | 0 | 0 | 0 | 0 | 0 | 0 | 0 | 0 | 0 | 0 | 0 | 0 | 0 | 0 | 0 | 0 | 0 | 0 | 0 | 0 | 0 | 0 | 0 | 0 | 0 | 0 | 0 | 0 | 0 | 0 | 0 | 0 | 0 | 0 | 0 | 0 | 0 | 0 | 0 | 0 | 0 | 0 | 0 | 0 | 0 | 0 | 0 | 0 | 0 | 0 | 0 | 0 | 0 | 0 | 0 | 0 | 0 | 0 | 0 | 0 | 0 | 0 | 0 | 0 | 0 | 0 | 0
Nayarit | 226684.8908 | 3725.8523 | 13119.6054 | 33740.3209 | 25125.5029 | 1933.9672 | 119699.2704 | [23 empty] | Nayarit | 0 | 0 | 0 | 0 | 0 | 0 | 0 | 0 | 0 | 0 | 0 | 0 | 0 | 0 | 0 | 0 | 0 | 0 | 0 | 0 | 0 | 0 | 0 | 0 | 0 | 0 | 0 | 0 | 0 | 0 | 0 | 0 | 0 | 0 | 0 | 0 | 0 | 0 | 0 | 0 | 0 | 0 | 0 | 0 | 0 | 0 | 0 | 0 | 0 | 0 | 0 | 0 | 0 | 0 | 0 | 0 | 0 | 0 | 0 | 0 | 0 | 0 | 0 | 0 | 0 | 0 | 0 | 0 | 0 | 0 | 0 | 0 | 0 | 0 | 0 | 0 | 0 | 0 | 0 | 0 | 0 | 0 | 0 | 0 | 0 | 0 | 0
Nuevo Leon | 72042.1524 | 1285.3528 | 3448.2478 | 9943.1302 | 8522.8462 | 722.6698 | 35300.0023 | [23 empty] | Nuevo Leon | 2482.2178 | 585.0338 | 0 | 0 | 0 | 1359.5429 | 1359.5429 | 274.2023 | 789.9419 | 508.9155 | 0 | 0 | 0 | 4062.9257 | 65053.0975 | 991.5415 | 307.4332 | 456.0403 | 0 | 69.9662 | 264.4415 | 2096.4637 | 2096.4637 | 1082.3178 | 0 | 0 | 12040262.0957 | 0 | 2741.159 | 216.2471 | 324.0544 | 2841.6191 | 173.63 | 0 | 0 | 1107.3353 | 0 | 339.6235 | 133.9754 | 1160.0681 | 0 | 33390.7229 | 2790.4429 | 310.0493 | 3100.4922 | 1.7267 | 1388.5167 | 120.558 | 0 | 0 | 0 | 0 | 0 | 1.4006 | 6182.131 | 23.5291 | 145.5599 | 361.1099 | 1.2698 | 0 | 110.667 | 8924.1104 | 7705.6738 | 1218.4366 | 2.2981 | 0.031202 | 1032.668 | 10.3593 | 2445.8846 | 33.2717 | 6.8822 | 3494.1196 | 96.5157 | 4.0888 | 32.4257 | 0.10826 | 652.3347 | 1110.7614 | 0 | 0 | 46.4892 | 532.1616 | 0 | 425.0668 | 31992.0762 | 0 | 233.6393 | 1.0437 | -9.701% | -9.747% | -10.08% | -10.25% | -9.588% | -9.733% | -9.371% | #DIV/0! |  |  |  | #DIV/0! |  |  |  | #DIV/0! |  |  | #DIV/0! |  | #DIV/0!
Oaxaca | 1270145.4452 | 18562.6152 | 83160.691 | 237555.6518 | 136868.1394 | 6960.2705 | 745273.1596 | [23 empty] | Oaxaca | 0 | 0 | 0 | 0 | 0 | 0 | 0 | 0 | 0 | 0 | 0 | 0 | 0 | 0 | 0 | 0 | 0 | 0 | 0 | 0 | 0 | 0 | 0 | 0 | 0 | 0 | 0 | 0 | 0 | 0 | 0 | 0 | 0 | 0 | 0 | 0 | 0 | 0 | 0 | 0 | 0 | 0 | 0 | 0 | 0 | 0 | 0 | 0 | 0 | 0 | 0 | 0 | 0 | 0 | 0 | 0 | 0 | 0 | 0 | 0 | 0 | 0 | 0 | 0 | 0 | 0 | 0 | 0 | 0 | 0 | 0 | 0 | 0 | 0 | 0 | 0 | 0 | 0 | 0 | 0 | 0 | 0 | 0 | 0 | 0 | 0 | 0
Puebla | 72924.5091 | 1054.8818 | 4775.8728 | 12044.1659 | 7896.7429 | 509.9206 | 40760.9979 | [23 empty] | Puebla | 0 | 0 | 0 | 0 | 0 | 0 | 0 | 0 | 0 | 0 | 0 | 0 | 0 | 0 | 0 | 0 | 0 | 0 | 0 | 0 | 0 | 0 | 0 | 0 | 0 | 0 | 0 | 0 | 0 | 0 | 0 | 0 | 0 | 0 | 0 | 0 | 0 | 0 | 0 | 0 | 0 | 0 | 0 | 0 | 0 | 0 | 0 | 0 | 0 | 0 | 0 | 0 | 0 | 0 | 0 | 0 | 0 | 0 | 0 | 0 | 0 | 0 | 0 | 0 | 0 | 0 | 0 | 0 | 0 | 0 | 0 | 0 | 0 | 0 | 0 | 0 | 0 | 0 | 0 | 0 | 0 | 0 | 0 | 0 | 0 | 0 | 0
Queretaro | 7365.7869 | 120.4802 | 502.4528 | 872.9556 | 704.7202 | 64.6775 | 3982.0696 | [23 empty] | Queretaro | 0 | 0 | 0 | 0 | 0 | 0 | 0 | 0 | 0 | 0 | 0 | 0 | 0 | 0 | 0 | 0 | 0 | 0 | 0 | 0 | 0 | 0 | 0 | 0 | 0 | 0 | 0 | 0 | 0 | 0 | 0 | 0 | 0 | 0 | 0 | 0 | 0 | 0 | 0 | 0 | 0 | 0 | 0 | 0 | 0 | 0 | 0 | 0 | 0 | 0 | 0 | 0 | 0 | 0 | 0 | 0 | 0 | 0 | 0 | 0 | 0 | 0 | 0 | 0 | 0 | 0 | 0 | 0 | 0 | 0 | 0 | 0 | 0 | 0 | 0 | 0 | 0 | 0 | 0 | 0 | 0 | 0 | 0 | 0 | 0 | 0 | 0
Quintana Roo | 587070.1436 | 8474.6638 | 38647.0465 | 113556.8419 | 62989.041 | 2816.7853 | 352827.1292 | [23 empty] | Quintana Roo | 0 | 0 | 0 | 0 | 0 | 0 | 0 | 0 | 0 | 0 | 0 | 0 | 0 | 0 | 0 | 0 | 0 | 0 | 0 | 0 | 0 | 0 | 0 | 0 | 0 | 0 | 0 | 0 | 0 | 0 | 0 | 0 | 0 | 0 | 0 | 0 | 0 | 0 | 0 | 0 | 0 | 0 | 0 | 0 | 0 | 0 | 0 | 0 | 0 | 0 | 0 | 0 | 0 | 0 | 0 | 0 | 0 | 0 | 0 | 0 | 0 | 0 | 0 | 0 | 0 | 0 | 0 | 0 | 0 | 0 | 0 | 0 | 0 | 0 | 0 | 0 | 0 | 0 | 0 | 0 | 0 | 0 | 0 | 0 | 0 | 0 | 0
San Luis Potosi | 91573.7518 | 1331.4174 | 6289.9052 | 15700.6687 | 9787.1289 | 668.3602 | 50272.4442 | [23 empty] | San Luis Potosi | 0 | 0 | 0 | 0 | 0 | 0 | 0 | 0 | 0 | 0 | 0 | 0 | 0 | 0 | 0 | 0 | 0 | 0 | 0 | 0 | 0 | 0 | 0 | 0 | 0 | 0 | 0 | 0 | 0 | 0 | 0 | 0 | 0 | 0 | 0 | 0 | 0 | 0 | 0 | 0 | 0 | 0 | 0 | 0 | 0 | 0 | 0 | 0 | 0 | 0 | 0 | 0 | 0 | 0 | 0 | 0 | 0 | 0 | 0 | 0 | 0 | 0 | 0 | 0 | 0 | 0 | 0 | 0 | 0 | 0 | 0 | 0 | 0 | 0 | 0 | 0 | 0 | 0 | 0 | 0 | 0 | 0 | 0 | 0 | 0 | 0 | 0
Sinaloa | 172936.7544 | 3274.2555 | 7979.67 | 22332.1992 | 19232.7897 | 1530.9122 | 89858.6682 | [23 empty] | Sinaloa | 1647.1576 | 1001.2387 | 0 | 0 | 0 | 2361.052 | 2361.052 | 588.2288 | 525.8195 | 555.7434 | 0 | 0 | 0 | 6738.1206 | 76413.4433 | 1769.8563 | 1090.1686 | 468.3205 | 0 | 46.4284 | 175.479 | 2374.1651 | 2374.1651 | 3030.9889 | 0 | 0 | 15435160.608 | 0 | 1911.5976 | 220.4905 | 215.037 | 1971.4037 | 204.9914 | 0 | 0 | 734.8091 | 0 | 1204.3166 | 88.9038 | 1381.2331 | 0 | 42847.1792 | 3756.1333 | 417.3481 | 4173.4814 | 1.1458 | 1478.1179 | 80.0002 | 0 | 0 | 0 | 0 | 0 | 1.7789 | 13637.3078 | 16.5567 | 352.787 | 548.2002 | 1.1261 | 0 | 272.6865 | 8917.5714 | 7946.0717 | 971.4997 | 3.8066 | 0.020717 | 753.4112 | 25.4124 | 2392.9511 | 73.0251 | 14.4734 | 3418.5019 | 342.2478 | 3.1393 | 68.0944 | 0.10018 | 690.8116 | 3705.9448 | 0 | 0 | 30.8494 | 624.374 | 0 | 328.7931 | 40418.7412 | 0 | 278.0884 | 1.0601 | -55.81% | -57.82% | -47.7% | -60.07% | -58.68% | -54.88% | -55.02% | #DIV/0! |  |  |  | #DIV/0! |  |  |  | #DIV/0! |  |  | #DIV/0! |  | #DIV/0!
Sonora | 35032.0636 | 617.7878 | 2237.7362 | 3566.7343 | 3215.1491 | 298.3321 | 19330.5172 | [23 empty] | Sonora | 220.2664 | 578.7534 | 0 | 0 | 0 | 1374.4283 | 1374.4283 | 373.489 | 71.4963 | 232.5431 | 0 | 0 | 0 | 3834.3174 | 35032.0543 | 1043.559 | 788.8613 | 182.873 | 0 | 6.2086 | 23.4659 | 1030.8295 | 1030.8295 | 2083.6815 | 0 | 0 | 7943545.4114 | 0 | 322.8354 | 85.3578 | 28.7558 | 325.8569 | 92.5603 | 0 | 0 | 98.2624 | 0 | 871.4603 | 11.8887 | 617.7876 | 0 | 20744.0211 | 2013.9621 | 223.7736 | 2237.7357 | 0.15322 | 601.6687 | 10.6981 | 0 | 0 | 0 | 0 | 0 | 0.8789 | 8743.0686 | 3.0338 | 239.1492 | 305.4415 | 0.36844 | 0 | 185.7545 | 3566.7332 | 3215.1482 | 351.585 | 2.2236 | 0.0029331 | 156.6989 | 17.2885 | 906.7683 | 47.9618 | 9.3647 | 1295.3834 | 247.6553 | 0.75798 | 44.0365 | 0.035085 | 298.332 | 2650.0514 | 0 | 0 | 4.1253 | 280.331 | 0 | 77.8763 | 19330.5122 | 0 | 126.4829 | 1.0731 | -2.659e-05% | -2.781e-05% | -2.563e-05% | -2.982e-05% | -2.98e-05% | -2.964e-05% | -2.609e-05% | #DIV/0! |  |  |  | #DIV/0! |  |  |  | #DIV/0! |  |  | #DIV/0! |  | #DIV/0!
Tabasco | 107132.8141 | 1471.8502 | 7940.3774 | 17037.752 | 11588.3588 | 1019.7522 | 54099.0571 | [23 empty] | Tabasco | 0 | 0 | 0 | 0 | 0 | 0 | 0 | 0 | 0 | 0 | 0 | 0 | 0 | 0 | 0 | 0 | 0 | 0 | 0 | 0 | 0 | 0 | 0 | 0 | 0 | 0 | 0 | 0 | 0 | 0 | 0 | 0 | 0 | 0 | 0 | 0 | 0 | 0 | 0 | 0 | 0 | 0 | 0 | 0 | 0 | 0 | 0 | 0 | 0 | 0 | 0 | 0 | 0 | 0 | 0 | 0 | 0 | 0 | 0 | 0 | 0 | 0 | 0 | 0 | 0 | 0 | 0 | 0 | 0 | 0 | 0 | 0 | 0 | 0 | 0 | 0 | 0 | 0 | 0 | 0 | 0 | 0 | 0 | 0 | 0 | 0 | 0
Tamaulipas | 155948.6304 | 2246.5279 | 10784.1901 | 25059.0174 | 16629.6329 | 1212.3585 | 85866.833 | [23 empty] | Tamaulipas | 13.3043 | 183.6974 | 0 | 0 | 0 | 436.9928 | 436.9928 | 121.1351 | 4.7133 | 66.9489 | 0 | 0 | 0 | 1212.3349 | 10946.2649 | 332.8145 | 262.6617 | 51.2503 | 0 | 0.37501 | 1.4174 | 300.7703 | 300.7703 | 687.0181 | 0 | 0 | 2714618.4254 | 0 | 41.9702 | 23.8368 | 1.7369 | 40.489 | 27.3729 | 0 | 0 | 5.9351 | 0 | 290.1642 | 0.71808 | 157.8512 | 0 | 6272.9944 | 747.2495 | 83.0278 | 830.2773 | 0.0092547 | 171.4215 | 0.64616 | 0 | 0 | 0 | 0 | 0 | 0.31616 | 2841.6026 | 0.46998 | 93.8551 | 114.0488 | 0.10985 | 0 | 72.9797 | 1120.8122 | 1070.7326 | 50.0796 | 0.84127 | 0.00017341 | 30.3453 | 6.7904 | 292.9169 | 18.6872 | 3.6359 | 418.4527 | 82.4601 | 0.17691 | 17.0954 | 0.010881 | 115.4845 | 880.4157 | 0 | 0 | 0.24918 | 82.7447 | 0 | 16.0411 | 5823.5878 | 0 | 37.4957 | 1.0772 | -92.98% | -92.97% | -92.3% | -95.53% | -93.56% | -90.47% | -93.22% | #DIV/0! |  |  |  | #DIV/0! |  |  |  | #DIV/0! |  |  | #DIV/0! |  | #DIV/0!
Tlaxcala | 9756.7908 | 142.6861 | 544.0398 | 1254.6637 | 1127.5423 | 85.2498 | 5179.6511 | [23 empty] | Tlaxcala | 0 | 0 | 0 | 0 | 0 | 0 | 0 | 0 | 0 | 0 | 0 | 0 | 0 | 0 | 0 | 0 | 0 | 0 | 0 | 0 | 0 | 0 | 0 | 0 | 0 | 0 | 0 | 0 | 0 | 0 | 0 | 0 | 0 | 0 | 0 | 0 | 0 | 0 | 0 | 0 | 0 | 0 | 0 | 0 | 0 | 0 | 0 | 0 | 0 | 0 | 0 | 0 | 0 | 0 | 0 | 0 | 0 | 0 | 0 | 0 | 0 | 0 | 0 | 0 | 0 | 0 | 0 | 0 | 0 | 0 | 0 | 0 | 0 | 0 | 0 | 0 | 0 | 0 | 0 | 0 | 0 | 0 | 0 | 0 | 0 | 0 | 0
Veracruz | 240658.1847 | 3336.4564 | 17929.6675 | 34915.7918 | 25499.9709 | 2362.8818 | 122966.0454 | [23 empty] | Veracruz | 0 | 0 | 0 | 0 | 0 | 0 | 0 | 0 | 0 | 0 | 0 | 0 | 0 | 0 | 0 | 0 | 0 | 0 | 0 | 0 | 0 | 0 | 0 | 0 | 0 | 0 | 0 | 0 | 0 | 0 | 0 | 0 | 0 | 0 | 0 | 0 | 0 | 0 | 0 | 0 | 0 | 0 | 0 | 0 | 0 | 0 | 0 | 0 | 0 | 0 | 0 | 0 | 0 | 0 | 0 | 0 | 0 | 0 | 0 | 0 | 0 | 0 | 0 | 0 | 0 | 0 | 0 | 0 | 0 | 0 | 0 | 0 | 0 | 0 | 0 | 0 | 0 | 0 | 0 | 0 | 0 | 0 | 0 | 0 | 0 | 0 | 0
Yucatan | 1070120.2194 | 20783.6359 | 41451.4901 | 157450.5801 | 128203.0859 | 9342.8977 | 541393.5974 | [23 empty] | Yucatan | 0 | 0 | 0 | 0 | 0 | 0 | 0 | 0 | 0 | 0 | 0 | 0 | 0 | 0 | 0 | 0 | 0 | 0 | 0 | 0 | 0 | 0 | 0 | 0 | 0 | 0 | 0 | 0 | 0 | 0 | 0 | 0 | 0 | 0 | 0 | 0 | 0 | 0 | 0 | 0 | 0 | 0 | 0 | 0 | 0 | 0 | 0 | 0 | 0 | 0 | 0 | 0 | 0 | 0 | 0 | 0 | 0 | 0 | 0 | 0 | 0 | 0 | 0 | 0 | 0 | 0 | 0 | 0 | 0 | 0 | 0 | 0 | 0 | 0 | 0 | 0 | 0 | 0 | 0 | 0 | 0 | 0 | 0 | 0 | 0 | 0 | 0
Zacatecas | 21288.5757 | 303.7036 | 1615.8869 | 2316.4137 | 2127.5562 | 229.8311 | 11043.0552 | [23 empty] | Zacatecas | 2.7719 | 0.44713 | 0 | 0 | 0 | 1.0275 | 1.0275 | 0.16956 | 0.88159 | 0.49497 | 0 | 0 | 0 | 3.1776 | 70.232 | 0.73329 | 0.045263 | 0.45353 | 0 | 0.078132 | 0.2953 | 2.0105 | 2.0105 | 0.43076 | 0 | 0 | 18521.1943 | 0 | 3.0299 | 0.21559 | 0.36188 | 3.1444 | 0.1637 | 0 | 0 | 1.2366 | 0 | 0.050003 | 0.14961 | 1.2393 | 0 | 30.3289 | 4.0131 | 0.4459 | 4.459 | 0.0019282 | 1.3633 | 0.13463 | 0 | 0 | 0 | 0 | 0 | 0.0011827 | 3.6967 | 0.026763 | 0.036028 | 0.25857 | 0.001324 | 0 | 0.02508 | 11.8363 | 7.4589 | 4.3774 | 0.0014811 | 3.6131e-05 | 1.1608 | 0.0024062 | 2.4344 | 0.012175 | 0.0028452 | 3.4778 | 0.01421 | 0.0045152 | 0.013456 | 0.00011072 | 0.72125 | 0.24185 | 0 | 0 | 0.051914 | 0.50303 | 0 | 0.45896 | 29.2716 | 0 | 0.21952 | 1.0361 | -99.67% | -99.59% | -99.72% | -99.49% | -99.65% | -99.69% | -99.73% | #DIV/0! |  |  |  | #DIV/0! |  |  |  | #DIV/0! |  |  | #DIV/0! |  | #DIV/0!
Cuba (301) | 985387.067 | 15965.093 | 58392.5535 | 147311.6268 | 107911.47 | 8079.9286 | 530315.7984 | [23 empty] | Cuba | 0 | 0 | 0 | 0 | 0 | 0 | 0 | 0 | 0 | 0 | 0 | 0 | 0 | 0 | 0 | 0 | 0 | 0 | 0 | 0 | 0 | 0 | 0 | 0 | 0 | 0 | 0 | 0 | 0 | 0 | 0 | 0 | 0 | 0 | 0 | 0 | 0 | 0 | 0 | 0 | 0 | 0 | 0 | 0 | 0 | 0 | 0 | 0 | 0 | 0 | 0 | 0 | 0 | 0 | 0 | 0 | 0 | 0 | 0 | 0 | 0 | 0 | 0 | 0 | 0 | 0 | 0 | 0 | 0 | 0 | 0 | 0 | 0 | 0 | 0 | 0 | 0 | 0 | 0 | 0 | 0 | 0 | 0 | 0 | 0 | 0 | 0
Bahamas (302) | 31029.5331 | 589.5196 | 1270.6693 | 4346.811 | 3735.5596 | 297.8732 | 15311.8941 | [23 empty] | Bahamas | 1370.748 | 247.8389 | 0 | 0 | 0 | 571.736 | 571.736 | 101.5624 | 436.0275 | 254.2787 | 0 | 0 | 0 | 1747.6019 | 31029.5253 | 411.1006 | 61.0194 | 231.5024 | 0 | 38.6372 | 146.0318 | 1037.0874 | 1037.0874 | 313.8507 | 0 | 0 | 5237597.3924 | 0 | 1502.377 | 109.9687 | 178.9516 | 1558.6945 | 84.8657 | 0 | 0 | 611.5006 | 0 | 67.4085 | 73.9848 | 589.5194 | 0 | 15900.1388 | 1143.602 | 127.0669 | 1270.6689 | 0.95351 | 698.4534 | 66.5754 | 0 | 0 | 0 | 0 | 0 | 0.62103 | 2243.7694 | 12.7414 | 35.4538 | 144.6014 | 0.64733 | 0 | 26.181 | 4346.8097 | 3735.5585 | 611.2512 | 0.86517 | 0.017111 | 554.5727 | 2.4703 | 1208.1041 | 9.4229 | 2.0586 | 1725.8627 | 19.1564 | 2.1687 | 9.7158 | 0.054466 | 297.8731 | 249.0408 | 0 | 0 | 25.6726 | 260.5862 | 0 | 228.9991 | 15311.89 | 0 | 113.9209 | 1.0384 | -2.501e-05% | -2.721e-05% | -2.984e-05% | -3.065e-05% | -3.144e-05% | -3.161e-05% | -2.669e-05% | #DIV/0! |  |  |  | #DIV/0! |  |  |  | #DIV/0! |  |  | #DIV/0! |  | #DIV/0!
Haiti (303) | 20221.2121 | 316.156 | 1449.0463 | 2134.9816 | 1926.5183 | 194.5549 | 10917.2509 | [23 empty] | Haiti | 0 | 0 | 0 | 0 | 0 | 0 | 0 | 0 | 0 | 0 | 0 | 0 | 0 | 0 | 0 | 0 | 0 | 0 | 0 | 0 | 0 | 0 | 0 | 0 | 0 | 0 | 0 | 0 | 0 | 0 | 0 | 0 | 0 | 0 | 0 | 0 | 0 | 0 | 0 | 0 | 0 | 0 | 0 | 0 | 0 | 0 | 0 | 0 | 0 | 0 | 0 | 0 | 0 | 0 | 0 | 0 | 0 | 0 | 0 | 0 | 0 | 0 | 0 | 0 | 0 | 0 | 0 | 0 | 0 | 0 | 0 | 0 | 0 | 0 | 0 | 0 | 0 | 0 | 0 | 0 | 0 | 0 | 0 | 0 | 0 | 0 | 0
Dominican Rep (304) | 166327.6855 | 2421.3808 | 11524.1381 | 28811.5833 | 17505.4207 | 1142.0334 | 92759.84 | [23 empty] | Dominican Republic | 0 | 0 | 0 | 0 | 0 | 0 | 0 | 0 | 0 | 0 | 0 | 0 | 0 | 0 | 0 | 0 | 0 | 0 | 0 | 0 | 0 | 0 | 0 | 0 | 0 | 0 | 0 | 0 | 0 | 0 | 0 | 0 | 0 | 0 | 0 | 0 | 0 | 0 | 0 | 0 | 0 | 0 | 0 | 0 | 0 | 0 | 0 | 0 | 0 | 0 | 0 | 0 | 0 | 0 | 0 | 0 | 0 | 0 | 0 | 0 | 0 | 0 | 0 | 0 | 0 | 0 | 0 | 0 | 0 | 0 | 0 | 0 | 0 | 0 | 0 | 0 | 0 | 0 | 0 | 0 | 0 | 0 | 0 | 0 | 0 | 0 | 0
Jamiaca (305) | 18993.4964 | 295.0295 | 1267.1413 | 3123.3908 | 1922.5198 | 120.1757 | 10848.0185 | [23 empty] | Jamaica | 0 | 0 | 0 | 0 | 0 | 0 | 0 | 0 | 0 | 0 | 0 | 0 | 0 | 0 | 0 | 0 | 0 | 0 | 0 | 0 | 0 | 0 | 0 | 0 | 0 | 0 | 0 | 0 | 0 | 0 | 0 | 0 | 0 | 0 | 0 | 0 | 0 | 0 | 0 | 0 | 0 | 0 | 0 | 0 | 0 | 0 | 0 | 0 | 0 | 0 | 0 | 0 | 0 | 0 | 0 | 0 | 0 | 0 | 0 | 0 | 0 | 0 | 0 | 0 | 0 | 0 | 0 | 0 | 0 | 0 | 0 | 0 | 0 | 0 | 0 | 0 | 0 | 0 | 0 | 0 | 0 | 0 | 0 | 0 | 0 | 0 | 0
Cayman Islands (306) | 19.5003 | 0.2589 | 1.5061 | 2.8992 | 2.1372 | 0.21902 | 9.1883 | [23 empty] | Cayman Islands | 0 | 0 | 0 | 0 | 0 | 0 | 0 | 0 | 0 | 0 | 0 | 0 | 0 | 0 | 0 | 0 | 0 | 0 | 0 | 0 | 0 | 0 | 0 | 0 | 0 | 0 | 0 | 0 | 0 | 0 | 0 | 0 | 0 | 0 | 0 | 0 | 0 | 0 | 0 | 0 | 0 | 0 | 0 | 0 | 0 | 0 | 0 | 0 | 0 | 0 | 0 | 0 | 0 | 0 | 0 | 0 | 0 | 0 | 0 | 0 | 0 | 0 | 0 | 0 | 0 | 0 | 0 | 0 | 0 | 0 | 0 | 0 | 0 | 0 | 0 | 0 | 0 | 0 | 0 | 0 | 0 | 0 | 0 | 0 | 0 | 0 | 0
Turks and Caicos (307) | 37.642 | 0.56924 | 2.5135 | 7.0682 | 4.0075 | 0.24104 | 20.5677 | [23 empty] | Turks and Caicos | 1.9749 | 0.30938 | 0 | 0 | 0 | 0.71024 | 0.71024 | 0.11472 | 0.62809 | 0.34939 | 0 | 0 | 0 | 2.2034 | 37.642 | 0.5058 | 0.018982 | 0.32064 | 0 | 0.055666 | 0.21039 | 1.4177 | 1.4177 | 0.27227 | 0 | 0 | 8103.393 | 0 | 2.1573 | 0.15244 | 0.25783 | 2.239 | 0.11529 | 0 | 0 | 0.88101 | 0 | 0.020969 | 0.10659 | 0.56924 | 0 | 21.2985 | 2.2622 | 0.25135 | 2.5135 | 0.0013738 | 0.96298 | 0.095919 | 0 | 0 | 0 | 0 | 0 | 0.0006314 | 2.491 | 0.014471 | 0.016927 | 0.13682 | 0.00071353 | 0 | 0.011574 | 7.0682 | 4.0075 | 3.0608 | 0.00077853 | 1.9549e-05 | 0.62738 | 0.0011162 | 1.3095 | 0.006077 | 0.0014402 | 1.8707 | 0.0059593 | 0.0024388 | 0.0068138 | 5.9625e-05 | 0.24104 | 0.12787 | 0 | 0 | 0.036987 | 0.35434 | 0 | 0.32629 | 20.5677 | 0 | 0.15456 | 1.0355 | -3.898e-05% | -5.326e-05% | 2.193e-05% | -3.177e-05% | -2.824e-05% | -0.001459% | -3.069e-05% | #DIV/0! |  |  |  | #DIV/0! |  |  |  | #DIV/0! |  |  | #DIV/0! |  | #DIV/0!
Belize (308) | 413955.1776 | 5760.9495 | 28519.9028 | 79855.1836 | 44190.3576 | 2105.969 | 247132.7943 | [23 empty] | Belize | 0 | 0 | 0 | 0 | 0 | 0 | 0 | 0 | 0 | 0 | 0 | 0 | 0 | 0 | 0 | 0 | 0 | 0 | 0 | 0 | 0 | 0 | 0 | 0 | 0 | 0 | 0 | 0 | 0 | 0 | 0 | 0 | 0 | 0 | 0 | 0 | 0 | 0 | 0 | 0 | 0 | 0 | 0 | 0 | 0 | 0 | 0 | 0 | 0 | 0 | 0 | 0 | 0 | 0 | 0 | 0 | 0 | 0 | 0 | 0 | 0 | 0 | 0 | 0 | 0 | 0 | 0 | 0 | 0 | 0 | 0 | 0 | 0 | 0 | 0 | 0 | 0 | 0 | 0 | 0 | 0 | 0 | 0 | 0 | 0 | 0 | 0
Guatemala (310) | 1200900.7673 | 17300.2021 | 81183.775 | 230600.2579 | 128167.3215 | 6480.3397 | 699349.6293 | [23 empty] | Guatemala | 0 | 0 | 0 | 0 | 0 | 0 | 0 | 0 | 0 | 0 | 0 | 0 | 0 | 0 | 0 | 0 | 0 | 0 | 0 | 0 | 0 | 0 | 0 | 0 | 0 | 0 | 0 | 0 | 0 | 0 | 0 | 0 | 0 | 0 | 0 | 0 | 0 | 0 | 0 | 0 | 0 | 0 | 0 | 0 | 0 | 0 | 0 | 0 | 0 | 0 | 0 | 0 | 0 | 0 | 0 | 0 | 0 | 0 | 0 | 0 | 0 | 0 | 0 | 0 | 0 | 0 | 0 | 0 | 0 | 0 | 0 | 0 | 0 | 0 | 0 | 0 | 0 | 0 | 0 | 0 | 0 | 0 | 0 | 0 | 0 | 0 | 0
Honduras (311) | 1005238.2843 | 14270.4099 | 68301.3379 | 195220.152 | 107040.8342 | 4997.3897 | 598360.1802 | [23 empty] | Honduras | 0 | 0 | 0 | 0 | 0 | 0 | 0 | 0 | 0 | 0 | 0 | 0 | 0 | 0 | 0 | 0 | 0 | 0 | 0 | 0 | 0 | 0 | 0 | 0 | 0 | 0 | 0 | 0 | 0 | 0 | 0 | 0 | 0 | 0 | 0 | 0 | 0 | 0 | 0 | 0 | 0 | 0 | 0 | 0 | 0 | 0 | 0 | 0 | 0 | 0 | 0 | 0 | 0 | 0 | 0 | 0 | 0 | 0 | 0 | 0 | 0 | 0 | 0 | 0 | 0 | 0 | 0 | 0 | 0 | 0 | 0 | 0 | 0 | 0 | 0 | 0 | 0 | 0 | 0 | 0 | 0 | 0 | 0 | 0 | 0 | 0 | 0
Total | 40052566.697 | 592987.0146 | 1293895.7301 | 7474813.0361 | 6026709.5606 | 344798.5925 | 15123279.7118 | 280294.9092 | 53585.7599 | 85238.7427 | 11714.0964 | 74977.8144 | 184.2131 | 45251.9629 | 66.4666 | 558003.7296 | 8119.1253 | 20.5737 | 626828.7708 | 15972.4207 | 81001.7299 | 2400.9963 | 983.3013 | 1196.1424 | 1095.323 | 4642.6753 | 17218.5501 | 57225.7682 | 48408.4382 | 30.2299 | Total | 475543.004 | 74856.7843 | 37000.4523 | 58856.5366 | 8088.4725 | 205318.6678 | 205318.6678 | 27863.7127 | 151226.2329 | 55014.2274 | 127.1973 | 31273.5507 | 45.8946 | 532937.3516 | 18515413.1031 | 122453.066 | 5098.3992 | 77302.8776 | 27.4055 | 13407.3727 | 50662.175 | 398963.7439 | 398963.7439 | 66898.4022 | 12.5751 | 5633.8267 | 3155352608.0842 | 0 | 519471.3527 | 36749.6838 | 62079.4618 | 539134.7049 | 27811.8526 | 3.832 | 10.9064 | 438192.6906 | 11028.8035 | 5618.4702 | 63841.5243 | 266518.8466 | 0 | 5466936.1176 | 295971.3972 | 32885.7126 | 328857.1098 | 330.7433 | 232193.4806 | 23093.5826 | 1657.8644 | 678.9603 | 825.9249 | 756.31 | 3205.7222 | 496.7288 | 605740.8764 | 11668.1601 | 9740.3394 | 105694.9678 | 571.6425 | 0 | 6292.7456 | 3602178.2195 | 3191023.3203 | 411154.8992 | 593.8492 | 15.817 | 505378.2723 | 616.6914 | 1045065.1563 | 4123.7235 | 1011.9698 | 1492949.1622 | 1601.269 | 1966.9094 | 4789.4879 | 47.6971 | 178182.0289 | 32662.3426 | 11893.3414 | 0 | 8907.5344 | 85481.981 | 39543.645 | 78590.607 | 5290134.973 | 33436.6009 | 37293.8365
Canada Total | 26086820.7864 | 375728.2819 | 435639.0741 | 5085342.4238 | 4501008.6054 | 250071.4711 | 7316455.5876 | 280294.9092 | 53585.7599 | 85238.7427 | 11714.0964 | 74977.8144 | 184.2131 | 45251.9629 | 66.4666 | 558003.7296 | 8119.1253 | 20.5737 | 626828.7708 | 15972.4207 | 81001.7299 | 2400.9963 | 983.3013 | 1196.1424 | 1095.323 | 4642.6753 | 17218.5501 | 57225.7682 | 48408.4382 | 30.2299 | Canada Total | 463500.7927 | 69959.306 | 37000.4523 | 58856.5366 | 8088.4725 | 193822.3321 | 193822.3321 | 25168.7036 | 147388.4498 | 51812.8557 | 127.1973 | 31273.5507 | 45.8946 | 499648.5654 | 18068781.7603 | 113907.6741 | 630.1389 | 74533.8302 | 27.4055 | 13067.9393 | 49379.2654 | 385490.9395 | 385490.9395 | 53878.5873 | 12.5751 | 5633.8267 | 3058354934.3952 | 0 | 505861.8176 | 35441.9519 | 60507.3471 | 525060.8395 | 26667.9396 | 3.832 | 10.9064 | 432820.5724 | 11028.8035 | 682.3523 | 63191.5576 | 259108.3861 | 0 | 5235444.1873 | 272412.6023 | 30268.0689 | 302680.6711 | 322.3666 | 223587.11 | 22508.7087 | 1657.8644 | 678.9603 | 825.9249 | 756.31 | 3205.7222 | 486.436 | 543719.2455 | 11546.9784 | 8018.8848 | 102693.603 | 564.2 | 0 | 4966.6077 | 3543123.2414 | 3141540.6628 | 401582.5786 | 573.515 | 15.6611 | 499955.8931 | 492.9938 | 1029860.3388 | 3759.7921 | 939.1433 | 1471227.9952 | 198.5022 | 1944.8332 | 4446.7411 | 47.0463 | 173643.6969 | 17300.6397 | 11893.3414 | 0 | 8681.9972 | 81989.1081 | 39543.645 | 76371.48 | 5070468.2907 | 33436.6009 | 35747.0149
Mexico Total | 10123635.5451 | 160339.1643 | 606344.0722 | 1698056.658 | 1113294.8088 | 71308.3973 | 5601798.9624 | 0 | 0 | 0 | 0 | 0 | 0 | 0 | 0 | 0 | 0 | 0 | 0 | 0 | 0 | 0 | 0 | 0 | 0 | 0 | 0 | 0 | 0 | 0 | Mexico Total | 10669.4885 | 4649.3301 | 0 | 0 | 0 | 10923.8894 | 10923.8894 | 2593.332 | 3401.1276 | 2946.7437 | 0 | 0 | 0 | 31538.9809 | 415564.1756 | 8133.7854 | 4407.2219 | 2537.2244 | 0 | 300.7405 | 1136.6674 | 12434.2993 | 12434.2993 | 12705.6919 | 0 | 0 | 91751972.9036 | 0 | 12105.0008 | 1197.6108 | 1392.9053 | 12512.932 | 1058.932 | 0 | 0 | 4759.7366 | 0 | 4868.6884 | 575.8754 | 6820.3718 | 0 | 215570.4929 | 22412.9307 | 2490.3255 | 24903.2562 | 7.4219 | 7906.9543 | 518.2026 | 0 | 0 | 0 | 0 | 0 | 9.6711 | 59775.3705 | 108.4258 | 1685.9838 | 2856.6266 | 6.7945 | 0 | 1299.9454 | 54701.1002 | 45743.0916 | 8958.0086 | 19.4683 | 0.13876 | 4867.1791 | 121.2262 | 13995.404 | 354.5025 | 70.7665 | 19993.4336 | 1383.6044 | 19.905 | 333.0242 | 0.59619 | 4240.2178 | 15112.5343 | 0 | 0 | 199.8276 | 3231.9324 | 0 | 1989.8016 | 204334.2245 | 0 | 1432.7461
Other N.Amer Total | 3842110.3655 | 56919.5684 | 251912.5839 | 691413.9544 | 412406.1464 | 23418.7241 | 2205025.1618 | 0 | 0 | 0 | 0 | 0 | 0 | 0 | 0 | 0 | 0 | 0 | 0 | 0 | 0 | 0 | 0 | 0 | 0 | 0 | 0 | 0 | 0 | 0 | Other N.Amer Total | 1372.7228 | 248.1483 | 0 | 0 | 0 | 572.4462 | 572.4462 | 101.6771 | 436.6556 | 254.6281 | 0 | 0 | 0 | 1749.8053 | 31067.1673 | 411.6064 | 61.0384 | 231.823 | 0 | 38.6929 | 146.2422 | 1038.5051 | 1038.5051 | 314.1229 | 0 | 0 | 5245700.7853 | 0 | 1504.5343 | 110.1211 | 179.2094 | 1560.9335 | 84.981 | 0 | 0 | 612.3816 | 0 | 67.4294 | 74.0914 | 590.0887 | 0 | 15921.4374 | 1145.8642 | 127.3183 | 1273.1825 | 0.95489 | 699.4163 | 66.6713 | 0 | 0 | 0 | 0 | 0 | 0.62167 | 2246.2604 | 12.7559 | 35.4707 | 144.7382 | 0.64804 | 0 | 26.1926 | 4353.8779 | 3739.5659 | 614.312 | 0.86595 | 0.01713 | 555.2001 | 2.4715 | 1209.4136 | 9.4289 | 2.06 | 1727.7334 | 19.1624 | 2.1712 | 9.7226 | 0.054526 | 298.1141 | 249.1686 | 0 | 0 | 25.7096 | 260.9405 | 0 | 229.3254 | 15332.4578 | 0 | 114.0755

## ptegu
| Inventory (2021hb) | [55 empty] | SMOKE (2021hb) | [120 empty] | due to nbafm | diff | [17 empty] | due to lumped polls in inventory with INVTABLE factor < 1 | [11 empty] | secondary MEOH and NAPH
state | CO | NH3 | NOX | PM10 | PM2_5 | SO2 | VOC | ACETALD | ACROLEI | ACRYLONITRL | ARSENIC | BENZENE | BERYLLIUM | BUTADIE | CADMIUM | CARBONTET | CHCL3 | CHLORINE | CHROMHEX | CL2_C2_12 | CL3_ETHE | DICHLRBNZN | DICLPRO13 | ETHDIBROM | FORMALD | HCL | HGSUM | LEAD | MANGANESE | MECL | METHANOL | NAPHTH | NICKEL | PERC | PROPDICLR | QUINOLINE | TOLUENE | TTCLE1122 | VINYCHLRI | XYLENES | PAH_000E0 | PAH_101E2 | PAH_114E1 | PAH_176E2 | PAH_176E3 | PAH_176E4 | PAH_176E5 | PAH_880E5 | ETHYLBENZ | HEXANE | MTHYLCHLRD | STYRENE | ETOX | ACETONIT | CARBNYLSUL | BENZOAPYR | # State | AACD | ACET | ACETONITRILE | ACROLEIN | ACRYLONITRILE | ALD2 | ALD2_PRIMARY | ALDX | APIN | ARSENIC_C | ARSENIC_F | BENZ | BENZOAPYRNE | BERYLLIUM_C | BERYLLIUM_F | BR2_C2_12 | BUTADIENE13 | CADMIUM_C | CADMIUM_F | CARBONTET | CARBSULFIDE | CH4 | CHCL3 | CHROMHEX_C | CHROMHEX_F | CL2 | CL2_C2_12 | CL2_ME | CL3_ETHE | CL4_ETHANE1122 | CL4_ETHE | CL_ETHE | CO | DICHLOROBENZENE | DICHLOROPROPENE | ETH | ETHA | ETHY | ETHYLBENZ | ETOH | ETOX | FACD | FORM | FORM_PRIMARY | GLY | GLYD | HCL | HEXANE | HGIIGAS | HGNRVA | HONO | IOLE | ISOP | ISPD | IVOC | KET | LEAD_C | LEAD_F | MANGANESE_C | MANGANESE_F | MEOH | METHCHLORIDE | MGLY | NAPH | NH3 | NH3_FERT | NICKEL_C | NICKEL_F | NMOG | NO | NO2 | NOX | NVOL | OLE | PACD | PAH_000E0 | PAH_101E2 | PAH_114E1 | PAH_176E2 | PAH_176E3 | PAH_176E4 | PAH_176E5 | PAH_880E5 | PAL | PAR | PCA | PCL | PEC | PFE | PH2O | PHGI | PK | PM10 | PM2_5 | PMC | PMG | PMN | PMOTHR | PNA | PNCOM | PNH4 | PNO3 | POC | PROPDICHLORIDE | PRPA | PSI | PSO4 | PTI | QUINOLINE | SO2 | SOAALK | STYRENE | SULF | TERP | TOL | TOLU | UNR | VOC_INV | XYLENES | XYLMN | NMOG | CO | NH3 | NOX | PM10 | PM2_5 | SO2 | VOC | ACETALD | ACROLEI | ACRYLONITRL | ARSENIC | BENZENE | BERYLLIUM | BUTADIE | CADMIUM | CARBONTET | CHCL3 | CHLORINE | CHROMHEX | CL2_C2_12 | CL3_ETHE | DICHLRBNZN | DICLPRO13 | ETHDIBROM | FORMALD | HCL | HGSUM | LEAD | MANGANESE | MECL | METHANOL | NAPHTH | NICKEL | PERC | PROPDICLR | QUINOLINE | TOLUENE | TTCLE1122 | VINYCHLRI | XYLS | PAH_000E0 | PAH_101E2 | PAH_114E1 | PAH_176E2 | PAH_176E3 | PAH_176E4 | PAH_176E5 | PAH_880E5 | ETHYLBENZ | HEXANE | MTHYLCHLRD | STYRENE | ETOX | ACETONIT | CARBNYLSUL | BENZOAPYR
Alabama | 8585.5435 | 675.4245 | 16509.2071 | 2061.8226 | 1776.2105 | 6051.8619 | 1048.2864 | 11.814 | 1.7854 | 1.2043 | 0.1716 | 3.5359 | 0.011019 | 0.15498 | 0.16997 | 0.042 | 0.06152 |  | 0.057714 | 0.051 | 0.07946 | 1.342 |  | 0.05464 | 65.7214 | 120.9689 | 0.14561 | 0.27787 | 0.81473 | 0.288 | 18.908 | 0.40245 | 0.6432 | 0.11491 | 0.028 |  | 17.3411 |  | 0.035 | 11.5923 | 8e-07 | [6 empty] | 1.9906 | 5.1644 | 10.2989 | 0.1 | 0.84524 |  |  |  |  | Alabama | 0 | 0.35624 | 0 | 1.7854 | 1.2043 | 11.8141 | 11.8141 | 0 | 0.81134 | 0.070355 | 0.10124 | 3.5359 | 0 | 0.0035259 | 0.0074927 | 0.05464 | 0.15498 | 0.040794 | 0.12918 | 0.041998 | 0 | 948.8887 | 0.061521 | 0.016737 | 0.040977 | 0 | 0.051 | 0.288 | 0.079463 | 0 | 0.11491 | 0.034999 | 8585.541 | 1.342 | 0 | 2.5351 | 13.6729 | 0.032946 | 5.1644 | 3.3912 | 0 | 0 | 65.7214 | 65.7214 | 0 | 0 | 120.969 | 10.2989 | 0.025223 | 0.11472 | 0 | 5.1877 | 0 | 0 | 3.3058 | 0.06638 | 0.072247 | 0.20563 | 0.26886 | 0.54587 | 18.9085 | 0.099999 | 0 | 0.40245 | 675.4242 | 0 | 0.26371 | 0.37949 | 752.7668 | 14858.2807 | 1650.9208 | 16509.2015 | 0 | 17.0618 | 0 | 7.9995e-07 | 0 | 0 | 0 | 0 | 0 | 0 | 1.9906 | 33.2554 | 189.9287 | 27.6797 | 37.6367 | 101.6545 | 30.0431 | 0 | 0.0056632 | 16.8916 | 2061.822 | 1776.21 | 285.612 | 0.13748 | 0.11879 | 285.3633 | 41.0152 | 228.0968 | 55.0211 | 28.633 | 570.3587 | 0.027977 | 12.6151 | 75.4937 | 243.0689 | 1.742 | 0 | 6051.8594 | 0.039472 | 0.84524 | 136.1466 | 0 | 100.8642 | 17.3411 | 0.12851 | 1048.2861 | 11.5923 | 295.5901 | 0.71809 | -2.931e-05% | -3.583e-05% | -3.399e-05% | -2.758e-05% | -2.717e-05% | -4.063e-05% | -3.227e-05% | 0.0006838% | -0.0006428% | -3.23e-05% | -0.0001554% | 0.0002022% | -5.661e-05% | 0.0003972% | -5.527e-05% | -0.004145% | 0.001857% | 0% | 0.0003022% | -0.0004078% | 0.003148% | -0.001086% | 0% | -0.0002635% | 3.16e-05% | 0.0001176% | 0.0003298% | -0.0003214% | -0.0001067% | 0.0001089% | 0.002836% | 0.0004953% | -4.346e-05% | 0.001371% | -0.08214% | 0% | -9.328e-06% | 0% | -0.003268% | -4.013e-05% | -0.005868% | 0% | 0% | 0% | 0% | 0% | 0% | -0.0001642% | -4.905e-05% | 0.0001033% | -0.0007088% | -1.699e-05% | 0% | 0% | 0% | 0%
Arizona | 5680.7429 | 292.716 | 16888.4862 | 1715.1893 | 1613.0208 | 7542.7411 | 589.6592 | 17.4015 | 9.4746 | 0.0071447 | 0.033775 | 6.8328 | 0.0026846 | 0.42922 | 0.68605 | 0.061742 | 0.25687 | 0.13253 | 0.070327 | 0.17838 | 0.043034 | 8.2e-07 | 0.057393 | 0.010089 | 34.0297 | 7.489 | 0.041265 | 0.04971 | 7.8835 | 1.3158 | 1.3668 | 0.39166 | 0.086915 | 0.19727 | 0.043845 | 0.0006472 | 8.9105 |  | 0.032063 | 4.2775 | 0.024138 | 7.54e-06 | 4.756e-05 |  | 1.376e-05 | 0.25006 | 0.0025094 | 0.16875 | 2.53 | 24.508 | 1.656 | 2.6076 |  | 0.020241 |  | 0.0034595 | Arizona | 0 | 0 | 0.020241 | 9.4746 | 0.0071447 | 17.4015 | 17.4015 | 0.070259 | 0 | 0.013848 | 0.019927 | 6.8328 | 0.0034595 | 0.00085906 | 0.0018255 | 0.010089 | 0.42922 | 0.16465 | 0.5214 | 0.061742 | 0 | 972.2875 | 0.25687 | 0.020395 | 0.049932 | 0.13253 | 0.17838 | 1.3158 | 0.043034 | 0 | 0.19727 | 0.032063 | 5680.7412 | 8.2e-07 | 0.057392 | 29.5149 | 109.8623 | 2.2216 | 2.53 | 25.2116 | 0 | 0 | 34.0296 | 34.0296 | 0 | 0 | 7.489 | 24.508 | 0.0065337 | 0.033322 | 0 | 2.0484 | 0 | 0 | 0.036287 | 0 | 0.012925 | 0.036785 | 2.6016 | 5.2819 | 1.3668 | 1.656 | 0 | 0.46094 | 292.7159 | 0 | 0.035635 | 0.05128 | 576.2055 | 15199.6323 | 1688.8481 | 16888.4804 | 0 | 16.0874 | 0 | 0.024138 | 7.5401e-06 | 4.756e-05 | 0 | 1.376e-05 | 0.25006 | 0.0025093 | 0.16875 | 63.7603 | 141.3825 | 40.7558 | 17.5455 | 84.3245 | 38.3382 | 0.0058827 | 0.0014104 | 9.3311 | 1715.1888 | 1613.0202 | 102.1685 | 0.040124 | 0.28031 | 600.5405 | 0.042484 | 125.7084 | 30.5524 | 15.1012 | 314.286 | 0.04381 | 33.9869 | 107.7515 | 160.3896 | 4.2664 | 0.0006472 | 7542.739 | 2.4824 | 2.6076 | 179.5845 | 0 | 39.9773 | 8.9105 | 0 | 589.659 | 4.2775 | 111.3696 | 0.97718 | -2.999e-05% | -3.72e-05% | -3.422e-05% | -3.151e-05% | -3.164e-05% | -2.747e-05% | -3.761e-05% | 1.297e-05% | 1.755e-05% | 0.0005044% | -4.308e-05% | -0.0001077% | -8.114e-06% | -0.0001267% | -0.0001067% | -0.0002378% | -5.58e-05% | -8.215e-05% | -4.837e-07% | -4.651e-05% | -0.0001503% | -0.0005507% | -0.0002424% | 0.001231% | -0.0001133% | 2.393e-05% | 0.003265% | -4.681e-05% | -1.981e-05% | 2.132e-05% | 0.0003291% | 17.69% | -4.689e-05% | -3.096e-05% | -0.07946% | -0.000645% | -1.783e-05% | 0% | 6.98e-05% | -9.953e-05% | 0.0002598% | 0.001491% | -3.187e-05% | 0% | 0.00014% | -1.437e-05% | -0.0007303% | -0.0002793% | -1.47e-05% | -1.043e-05% | -4.33e-05% | -3.704e-05% | 0% | -0.0001659% | 0% | -0.000166%
Arkansas | 6951.6247 | 198.6508 | 16603.8067 | 1367.7256 | 1050.0272 | 33969.3002 | 403.2543 | 4.2554 | 2.5874 |  | 0.078644 | 4.8094 | 0.0091477 | 0.026025 | 0.013136 | 0.017978 | 0.11295 |  | 0.088072 | 0.04582 | 0.011986 |  |  |  | 49.6772 | 54.1762 | 0.066746 | 1.4636 | 0.14207 | 1.3439 | 0.19402 | 0.13881 | 0.16436 | 0.015182 | 0.013184 |  | 10.1362 |  | 0.0090568 | 4.7185 | 5.954e-05 |  | 1.5e-05 |  |  | 1.4e-06 | 1.48e-06 | 0.084701 | 2.3609 | 2.6273 | 0.46279 | 0.75909 |  |  |  | 7.12e-06 | Arkansas | 0.25638 | 0.51564 | 0 | 2.5874 | 0 | 4.2554 | 4.2554 | 0.26806 | 0.20708 | 0.032244 | 0.0464 | 4.8094 | 7.12e-06 | 0.0029272 | 0.0062204 | 0 | 0.026025 | 0.0031526 | 0.0099834 | 0.017978 | 0 | 193.5879 | 0.11295 | 0.025541 | 0.062531 | 0 | 0.04582 | 1.3439 | 0.011986 | 0 | 0.015181 | 0.0090568 | 6951.6226 | 0 | 0 | 3.1 | 7.7008 | 0.31894 | 2.3609 | 2.4739 | 0 | 0.14746 | 49.6772 | 49.6772 | 0.0070224 | 0 | 54.1762 | 2.6273 | 0.013249 | 0.053044 | 0 | 2.6772 | 0.1404 | 0.0035086 | 1.9609 | 0.33702 | 0.38054 | 1.0831 | 0.046882 | 0.095185 | 0.22916 | 0.46279 | 0 | 0.14267 | 198.6507 | 0 | 0.067387 | 0.096971 | 390.5592 | 14943.4212 | 1660.3802 | 16603.8014 | 0.0020962 | 9.499 | 0.13993 | 5.9538e-05 | 0 | 1.5e-05 | 0 | 0 | 1.4e-06 | 1.48e-06 | 0.084701 | 49.4334 | 99.8301 | 30.1492 | 7.5843 | 51.6441 | 27.1579 | 0 | 0.00045542 | 4.6931 | 1368.0422 | 1050.0269 | 318.0153 | 0.00082976 | 0.22582 | 474.2397 | 0.0070019 | 56.1929 | 14.104 | 6.5106 | 140.4859 | 0.013173 | 6.8707 | 77.9803 | 106.186 | 3.4319 | 0 | 33969.2917 | 0.7507 | 0.75909 | 827.7934 | 0.024569 | 46.4972 | 10.1362 | 0.8399 | 403.2542 | 4.7185 | 140.0243 | 0.96852 | -3.046e-05% | -3.47e-05% | -3.208e-05% | 0.02315% | -2.863e-05% | -2.526e-05% | -3.146e-05% | -4.129e-05% | -1.217e-05% | 0% | -4.806e-05% | -1.078e-05% | 2.503e-05% | -6.427e-05% | -6.651e-05% | -0.0005193% | 3.302e-05% | 0% | 1.863e-05% | -9.198e-05% | -9.337e-05% | 0% | 0% | 0% | 1.692e-05% | -1.141e-05% | 0.004428% | 1.467e-05% | -4.103e-05% | 3.345e-05% | 18.11% | 2.775% | -3.831e-05% | -0.0008344% | -0.08019% | 0% | -3.173e-05% | 0% | 0.0003049% | -5.81e-05% | -0.002639% | 0% | 0.002187% | 0% | 0% | 0.0002305% | 0.0007465% | -4.539e-05% | 1.66e-05% | -5.906e-05% | -5.897e-05% | -1.504e-05% | 0% | 0% | 0% | 0.0002507%
California | 9612.6543 | 1467.3146 | 6443.9852 | 1130.5321 | 1101.081 | 1432.1751 | 510.0314 | 8.1338 | 14.1386 | 0.0010779 | 0.034953 | 10.6771 | 0.0027726 | 0.75528 | 0.099811 | 0.15248 | 0.022424 | 0.1215 | 0.0081229 | 0.096073 | 0.11237 | 0.090186 |  | 0.0015263 | 62.8175 | 16.5911 | 0.026217 | 0.13959 | 0.89105 | 0.97769 |  | 1.6449 | 0.23659 | 0.14218 | 0.1069 |  | 23.1971 |  | 0.063507 | 11.0731 | 0.011501 | 1.1e-07 | 9.5e-07 | 9.344e-05 | 0.000189 | 0.00042906 | 0.00045981 | 0.053318 | 5.2572 | 141.2624 | 0.074504 | 6.1576 |  |  |  | 0.0013216 | California | 0.004656 | 0.64057 | 0 | 14.1386 | 0.0010779 | 8.1338 | 8.1338 | 0.028768 | 0.0037608 | 0.014331 | 0.020622 | 10.6771 | 0.0013216 | 0.00088724 | 0.0018854 | 0.0015263 | 0.75528 | 0.023955 | 0.075856 | 0.15248 | 0 | 950.9334 | 0.022424 | 0.0023557 | 0.0057673 | 0.1215 | 0.096072 | 0.9777 | 0.11237 | 0 | 0.14217 | 0.063507 | 9612.6517 | 0.090185 | 0 | 41.7401 | 41.0689 | 0.66127 | 5.2572 | 35.8187 | 0 | 0.0026779 | 62.8175 | 62.8175 | 0.0023236 | 0 | 16.5911 | 141.2623 | 0.010487 | 0.013109 | 0 | 0.86952 | 0.0057597 | 6.3717e-05 | 0.061569 | 0.3492 | 0.036293 | 0.1033 | 0.29405 | 0.59701 | 0.00063808 | 0.074505 | 0.00054916 | 1.6651 | 1467.3141 | 0 | 0.097001 | 0.13959 | 337.5623 | 5799.5837 | 644.3985 | 6443.9822 | 3.9593e-05 | 4.9926 | 0.0025417 | 0.011501 | 1.1e-07 | 9.5e-07 | 9.3441e-05 | 0.000189 | 0.00042906 | 0.00045981 | 0.053318 | 6.7641 | 99.5695 | 10.8187 | 26.6517 | 64.5693 | 13.03 | 0.39653 | 0.0026217 | 28.5611 | 1130.5317 | 1101.0807 | 29.451 | 0.40309 | 0.013331 | 89.1908 | 0.60616 | 184.3754 | 37.4873 | 19.4661 | 460.946 | 0.10681 | 19.8398 | 59.4973 | 97.7509 | 0.5528 | 0 | 1432.1741 | 2.887 | 6.1575 | 0.0022859 | 0.0047731 | 7.0251 | 23.1971 | 0.020985 | 510.0314 | 11.0731 | 1.768 | 0.66185 | -2.717e-05% | -3.546e-05% | -4.701e-05% | -2.829e-05% | -2.773e-05% | -6.674e-05% | -2.808e-06% | -5.797e-05% | -4.686e-05% | 0.0005234% | 3.193e-05% | -7.02e-06% | 0.0007225% | -1.754e-05% | -2.422e-05% | 0.0003818% | -0.0003629% | -0.001137% | -4.829e-05% | -0.0009638% | -0.001607% | -0.001342% | 0% | -6.351e-05% | -2.798e-05% | -3.358e-05% | 0.0001892% | -5.417e-05% | -6.165e-05% | 0.001127% | 6.3808e+46 | 1.233% | -6.083e-05% | -0.002265% | -0.0793% | 0% | -5.36e-05% | 0% | 0.0007312% | -1.496e-05% | 0.001013% | 0.00055% | 3.458e-05% | 0.0007383% | -0.001479% | -0.00033% | 0.0001543% | 0.0003371% | -4.44e-05% | -8.974e-05% | 0.0004716% | -0.001565% | 0% | 0% | 0% | 0.0002361%
Colorado | 6039.0875 | 131.8544 | 17875.2654 | 1290.9905 | 1060.6162 | 10429.1507 | 471.7346 | 5.3312 | 3.1814 | 0.1717 | 0.45193 | 4.3513 | 0.053516 | 0.00896 | 0.035833 | 0.030462 | 0.018954 | 18.1605 | 0.33596 | 0.019631 | 0.020309 |  |  |  | 44.3746 | 20.5498 | 0.0728 | 0.00748 | 5.2406 | 1.453 |  | 0.16844 | 2.0631 | 0.025723 | 0.022339 |  | 9.9844 |  | 0.012185 | 4.4854 | 0.00072789 |  |  |  |  | 1.057e-05 | 3.09e-06 | 0.0021293 | 2.1896 | 14.2475 | 0.48647 | 1.2862 |  |  |  | 0.00011188 | Colorado | 0 | 0 | 0 | 3.1814 | 0.1717 | 5.3312 | 5.3312 | 0.0025396 | 0 | 0.18529 | 0.26664 | 4.3513 | 0.00011188 | 0.017125 | 0.036391 | 0 | 0.00896 | 0.0086 | 0.027233 | 0.030462 | 0 | 384.1198 | 0.018954 | 0.097429 | 0.23853 | 18.1605 | 0.019631 | 1.453 | 0.020309 | 0 | 0.025723 | 0.012185 | 6039.0857 | 0 | 0 | 3.563 | 10.8697 | 0.09248 | 2.1896 | 3.3836 | 0 | 0 | 44.3746 | 44.3746 | 0 | 0 | 20.5498 | 14.2474 | 0.015893 | 0.052943 | 0 | 2.5375 | 0 | 0 | 0.0013116 | 0 | 0.0019448 | 0.0055352 | 1.7294 | 3.5112 | 0 | 0.48647 | 0 | 0.17094 | 131.8544 | 0 | 0.84588 | 1.2172 | 386.1346 | 16087.7341 | 1787.5262 | 17875.2603 | 0 | 8.73 | 0 | 0.0007279 | 0 | 0 | 0 | 0 | 1.057e-05 | 3.09e-06 | 0.0021293 | 51.1143 | 101.0138 | 31.0229 | 6.7005 | 51.1531 | 27.5824 | 0 | 0.0039671 | 6.1678 | 1374.141 | 1060.6159 | 313.5251 | 0.024255 | 0.23461 | 492.4365 | 0.025681 | 52.4639 | 12.7197 | 5.7494 | 131.1926 | 0.022321 | 8.3753 | 82.2626 | 106.1948 | 3.5709 | 0 | 10429.1466 | 0.061997 | 1.2862 | 253.2582 | 0 | 47.4106 | 9.9844 | 0 | 471.7344 | 4.4854 | 144.3376 | 0.81854 | -2.928e-05% | -2.834e-05% | -2.844e-05% | 6.441% | -2.879e-05% | -3.926e-05% | -3.021e-05% | -5.563e-05% | -2.973e-05% | -1.805e-05% | -9.602e-06% | -2.027e-05% | -6.538e-05% | 1.801e-05% | -9.876e-06% | 0.000429% | -0.0001126% | -8.727e-05% | -8.789e-05% | 6.245e-05% | 0.0004444% | 0% | 0% | 0% | -3.129e-05% | -2.889e-05% | 0.004915% | -0.0003847% | -3.357e-05% | -9.462e-05% | 0% | 1.487% | -4.326e-05% | 0.0006596% | -0.07971% | 0% | 1.805e-05% | 0% | -0.0004179% | -4.763e-05% | 0.0008606% | 0% | 0% | 0% | 0% | -0.000599% | -0.0003016% | 0.001039% | -6.88e-06% | -0.0004465% | 3.763e-05% | -3.885e-05% | 0% | 0% | 0% | -0.0004035%
Connecticut | 815.5143 | 226.2246 | 3426.4643 | 350.4466 | 333.4257 | 542.1648 | 98.3198 | 2.4606 | 1.3665 |  | 0.0072765 | 0.65056 | 0.00018707 | 0.025138 | 0.011545 | 0.0024696 | 0.0015366 | 1.2924 | 0.0039462 | 0.0015915 | 0.0016464 |  |  |  | 1.5818 | 60.8494 | 0.012906 | 0.094127 | 0.14834 | 0.47441 |  | 0.25891 | 0.12979 | 0.062164 | 0.0018111 |  | 5.902 |  | 0.00098784 | 2.3951 | 0.022478 | 3.37e-06 | 2.999e-05 |  | 1.931e-05 | 0.00071199 | 0.0030756 | 0.016596 | 1.2063 | 2.9306 | 0.0012622 | 0.10427 |  |  |  | 0.0042572 | Connecticut | 0.0023693 | 0.52046 | 0 | 1.3665 | 0 | 2.4606 | 2.4606 | 0.0026548 | 0.0019135 | 0.0029833 | 0.0042931 | 0.65056 | 0.0042572 | 5.9862e-05 | 0.00012721 | 0 | 0.025138 | 0.0027709 | 0.0087745 | 0.0024696 | 0 | 300.1924 | 0.0015366 | 0.0011444 | 0.0028018 | 1.2924 | 0.0015915 | 0.47441 | 0.0016464 | 0 | 0.062164 | 0.00098784 | 815.5137 | 0 | 0 | 22.2059 | 6.962 | 0.043421 | 1.2063 | 0.9855 | 0 | 0.0013627 | 1.5818 | 1.5818 | 0.00035234 | 0 | 60.8489 | 2.9306 | 0.0066819 | 0.0041884 | 0 | 0.044503 | 0.0012974 | 3.2419e-05 | 0.019319 | 0.003114 | 0.024473 | 0.069654 | 0.048952 | 0.099387 | 0.00032466 | 0.0012622 | 0.00023797 | 0.25904 | 226.2245 | 0 | 0.053213 | 0.076576 | 48.5719 | 3083.8177 | 342.6458 | 3426.4635 | 1.9367e-05 | 0.87744 | 0.0012928 | 0.022478 | 3.37e-06 | 2.999e-05 | 0 | 1.931e-05 | 0.000712 | 0.0030756 | 0.016596 | 5.706 | 7.2478 | 5.4215 | 17.291 | 17.6199 | 6.1446 | 0 | 0.002036 | 4.4081 | 350.4465 | 333.4256 | 17.0209 | 0.026299 | 0.065369 | 72.1033 | 0.74243 | 38.3163 | 15.3757 | 5.5518 | 95.9364 | 0.0018096 | 0.90371 | 16.7848 | 31.5314 | 0.40082 | 0 | 542.1654 | 0.028839 | 0.10427 | 7.5978 | 0.00022703 | 1.1398 | 5.902 | 0.0077602 | 98.3198 | 2.395 | 2.3854 | 0.49402 | -6.503e-05% | -2.721e-05% | -2.357e-05% | -1.885e-05% | -1.959e-05% | 0.0001218% | -1.041e-05% | -1.383e-05% | -1.983e-05% | 0% | -0.0002622% | -1.884e-05% | 4.227e-05% | -4.341e-05% | -0.0004198% | -4.024e-05% | -0.0004022% | -2.444e-05% | -0.00103% | 0.000179% | 0.0002614% | 0% | 0% | 0% | -0.0001259% | -0.0008598% | 0.00163% | -0.0001252% | 0.000105% | 1.017e-05% | 3.2466e+46 | 0.05259% | 0.001375% | -0.0002501% | -0.0796% | 0% | 2.043e-05% | 0% | 0.0004667% | -0.0001162% | 0.0007628% | 0.0004067% | 0.001101% | 0% | 0.0006993% | 0.001505% | -0.0003789% | -0.0004357% | 7.576e-05% | -4.379e-05% | -0.0001998% | -9.031e-05% | 0% | 0% | 0% | 0.0003727%
Delaware | 575.3797 | 34.6806 | 902.8164 | 160.4856 | 149.1104 | 688.9599 | 86.7112 | 0.28498 | 0.062682 |  | 0.009174 | 0.28491 | 0.00051008 | 0.037554 | 0.046127 |  | 0.005071 |  | 0.004598 | 0.003438 |  |  |  | 0.00010314 | 42.453 | 0.11355 | 0.0059668 | 0.007974 | 0.52162 | 0.024925 |  | 0.012839 | 0.71539 | 0.0036959 |  |  | 0.54801 |  |  | 0.26281 | 0.00068327 |  |  |  | 2.043e-05 | 0.01813 | 0.046057 | 0.24705 | 0.13789 | 0.0060358 | 0.045553 | 0.0021488 |  |  |  | 0.0076664 | Delaware | 0 | 0.045907 | 0 | 0.062682 | 0 | 0.28498 | 0.28498 | 0.056644 | 0 | 0.0037613 | 0.0054126 | 0.28491 | 0.0076665 | 0.00016323 | 0.00034685 | 0.00010314 | 0.037554 | 0.01107 | 0.035056 | 0 | 0 | 482.1207 | 0.0050711 | 0.0013334 | 0.0032646 | 0 | 0.003438 | 0.024925 | 0 | 0 | 0.0036959 | 0 | 575.3796 | 0 | 0 | 3.5639 | 79.0179 | 1.8047 | 0.13789 | 0 | 0 | 0 | 42.453 | 42.453 | 7.0493e-05 | 0 | 0.11355 | 0.0060358 | 0.0023306 | 0.0030437 | 0 | 0.13366 | 0 | 0 | 0.029491 | 0 | 0.0020733 | 0.0059008 | 0.17213 | 0.34948 | 0 | 0.045554 | 5.8359e-05 | 0.068673 | 34.6806 | 0 | 0.29331 | 0.42208 | 183.054 | 812.5343 | 90.2816 | 902.8159 | 0 | 6.2557 | 0 | 0.00068326 | 0 | 0 | 0 | 2.043e-05 | 0.018129 | 0.046057 | 0.24705 | 3.0896 | 23.982 | 2.4743 | 3.1516 | 9.4811 | 2.8493 | 0 | 0.0005925 | 0.58865 | 160.4856 | 149.1104 | 11.3752 | 0 | 0.010489 | 25.3717 | 0 | 20.8718 | 5.183 | 2.7311 | 52.2017 | 0 | 17.8806 | 6.0944 | 14.8519 | 0.15969 | 0 | 688.9597 | 0.17128 | 0.0021488 | 13.9344 | 0 | 1.4768 | 0.54801 | 0 | 86.7112 | 0.26281 | 3.0407 | 2.1111 | -2.549e-05% | -2.938e-05% | -5.072e-05% | -3.043e-05% | -3.052e-05% | -3.836e-05% | -2.811e-05% | -0.0002291% | 0.0004602% | 0% | 7.077e-05% | -0.0002101% | -1.623e-06% | 8.727e-06% | -2.201e-06% | 0% | 0.00071% | 0% | 0.0001046% | -0.0005348% | 0% | 0% | 0% | 0.002427% | 2.775e-05% | 1.509e-05% | -0.0004228% | 9.377e-05% | -0.0001666% | -9.834e-05% | 0% | 434.9% | -6.984e-05% | 0.000994% | 0% | 0% | 5.383e-06% | 0% | 0% | -9.527e-05% | -0.001392% | 0% | 0% | 0% | -0.001411% | -0.0006099% | -0.0001676% | -0.0001253% | -1.454e-05% | -0.0002834% | 0.0001506% | 0.0003243% | 0% | 0% | 0% | 0.0008838%
District of Columbia | [177 empty] | #DIV/0! | 0% | 0% | 0% | 0% | 0% | 0% | 0% | 0% | 0% | 0% | 0% | 0% | 0% | 0% | 0% | 0% | 0% | 0% | 0% | 0% | 0% | 0% | 0% | 0% | 0% | 0% | 0% | 0% | 0% | 0% | 0% | 0% | 0% | 0% | 0% | 0% | 0% | 0% | 0% | 0% | 0% | 0% | 0% | 0% | 0% | 0% | 0% | 0% | 0% | 0% | 0% | 0% | 0% | 0% | 0% | 0%
Florida | 16264.1376 | 1795.5269 | 40499.958 | 7562.0342 | 7187.9947 | 17093.3383 | 1371.6154 | 18.2445 | 3.6476 |  | 2.0726 | 8.5791 | 0.0082234 | 0.11829 | 0.33425 | 0.56038 | 0.022157 | 0.34679 | 0.29088 | 0.019594 | 0.12424 |  |  | 0.000319 | 150.0993 | 584.7285 | 0.12922 | 1.0001 | 4.8593 | 0.31681 | 0.78655 | 0.60888 | 2.0569 | 0.022672 | 0.0077779 |  | 66.0323 |  | 0.0042426 | 29.3143 | 0.002201 |  |  |  | 1.5e-07 | 1.259e-05 | 9.21e-06 | 0.0039868 | 12.6369 | 86.6686 | 1.2028 | 0.10426 |  |  |  | 4.426e-05 | Florida | 0 | 1.7762 | 0 | 3.6476 | 0 | 18.2445 | 18.2445 | 0.026942 | 0.84272 | 0.84977 | 1.2228 | 8.579 | 4.4258e-05 | 0.0026315 | 0.0055919 | 0.000319 | 0.11829 | 0.080221 | 0.25403 | 0.56038 | 0 | 2544.1494 | 0.022157 | 0.084354 | 0.20652 | 0.34679 | 0.019594 | 0.31681 | 0.12423 | 0 | 0.022672 | 0.0042426 | 16264.1314 | 0 | 0 | 58.4619 | 27.4868 | 0.77687 | 12.6369 | 26.0297 | 0 | 0 | 150.0994 | 150.0994 | 3.1465e-05 | 0 | 584.7275 | 86.6686 | 0.056434 | 0.055431 | 0 | 1.0674 | 0.04583 | 0 | 1.1194 | 0.010812 | 0.26003 | 0.74008 | 1.6036 | 3.2557 | 0.78655 | 1.2028 | 1.3987e-05 | 0.61367 | 1795.526 | 0 | 0.84331 | 1.2135 | 684.9525 | 36449.949 | 4049.9947 | 40499.9436 | 0.00022786 | 7.1954 | 0 | 0.002201 | 0 | 0 | 0 | 1.5001e-07 | 1.259e-05 | 9.21e-06 | 0.0039868 | 179.1146 | 252.0977 | 134.0352 | 157.1886 | 419.1637 | 142.7449 | 0.069476 | 0.017358 | 52.7364 | 7562.0321 | 7187.9927 | 374.0394 | 0.49791 | 0.804 | 1645.8481 | 21.8754 | 857.5754 | 223.3078 | 109.838 | 2145.0281 | 0.0077716 | 36.9285 | 363.5374 | 723.9371 | 10.6906 | 0 | 17093.3305 | 2.2346 | 0.10426 | 311.3269 | 4.5556 | 33.5793 | 66.0323 | 0.037055 | 1371.6149 | 29.3143 | 57.1955 | 0.49938 | -3.84e-05% | -4.862e-05% | -3.545e-05% | -2.799e-05% | -2.83e-05% | -4.589e-05% | -3.355e-05% | -6.655e-05% | -8.72e-05% | 0% | -7.851e-05% | -0.0001639% | -0.0001894% | -0.0001461% | 0.0001174% | -0.001404% | 6.045e-05% | -0.0001689% | -4.852e-05% | -0.0003592% | -0.0007307% | 0% | 0% | -0.0002222% | 1.18e-05% | -0.0001703% | 0.0007108% | -3.945e-05% | -2.859e-05% | 3.384e-05% | -0.0001599% | 0.7867% | -3.305e-05% | 0.0002017% | -0.08073% | 0% | 1.153e-05% | 0% | -0.0005997% | -5.805e-05% | 0.002109% | 0% | 0% | 0% | 0.004896% | -0.002064% | -0.0002662% | 0.0001477% | -3.939e-05% | -1.805e-05% | -0.0001285% | 0.0005892% | 0% | 0% | 0% | -0.004284%
Georgia | 11089.2335 | 1011.7977 | 19362.0202 | 2398.3586 | 2113.9352 | 10723.7971 | 886.6176 | 6.7124 | 5.6374 |  | 0.0083745 | 6.7105 | 0.00059762 | 0.02196 | 0.013664 | 0.053101 | 0.033041 |  | 0.00147 | 0.034221 | 0.035401 |  |  |  | 107.5646 | 1.8983 | 0.050094 | 0.67434 | 0.38809 | 0.34221 |  | 0.31732 | 0.03149 | 0.04484 | 0.03894 |  | 19.744 |  | 0.021241 | 9.2023 | 0.0035908 |  |  |  | 4.5e-07 | 5.707e-05 | 1.688e-05 | 0.0050928 | 4.623 | 13.8151 | 0.027141 | 2.242 |  |  |  | 0.00062595 | Georgia | 0 | 1.7872 | 0 | 5.6374 | 0 | 6.7124 | 6.7124 | 0 | 3.7768 | 0.0034336 | 0.004941 | 6.7104 | 0.00062595 | 0.00019124 | 0.00040638 | 0 | 0.02196 | 0.0032793 | 0.010385 | 0.053101 | 0 | 2178.4835 | 0.033041 | 0.00042631 | 0.0010437 | 0 | 0.034221 | 0.3422 | 0.035401 | 0 | 0.04484 | 0.021241 | 11089.2295 | 0 | 0 | 39.8387 | 26.9713 | 0.018041 | 4.623 | 34.7225 | 0 | 0 | 107.5646 | 107.5646 | 0 | 0 | 1.8983 | 13.815 | 0.003468 | 0.046145 | 0 | 2.5634 | 0 | 0 | 15.3884 | 0.36089 | 0.17533 | 0.49901 | 0.12807 | 0.26002 | 0 | 0.02714 | 0 | 0.31732 | 1011.7975 | 0 | 0.012911 | 0.018579 | 645.8327 | 17425.8141 | 1936.2032 | 19362.0173 | 0 | 10.9911 | 0 | 0.0035907 | 0 | 0 | 0 | 4.5e-07 | 5.7068e-05 | 1.688e-05 | 0.0050928 | 44.8984 | 131.444 | 37.3357 | 41.5737 | 106.456 | 34.3037 | 0.10436 | 0.00048376 | 37.319 | 2398.3578 | 2113.9345 | 284.4233 | 0.52884 | 0.24282 | 456.3296 | 59.7689 | 227.3468 | 51.4875 | 25.0794 | 568.4631 | 0.03891 | 11.9017 | 120.2398 | 299.7136 | 2.7431 | 0 | 10723.7921 | 0.4816 | 2.242 | 189.0813 | 0 | 77.5304 | 19.744 | 0.93531 | 886.6174 | 9.2023 | 146.8023 | 0.72842 | -3.619e-05% | -2.842e-05% | -1.508e-05% | -3.35e-05% | -3.381e-05% | -4.627e-05% | -2.333e-05% | -5.331e-05% | -9.402e-05% | 0% | 0.0002053% | -9.163e-05% | 0.0001226% | 7.613e-05% | -0.0003075% | -0.000693% | 0.0001985% | 0% | -0.000287% | 0.0005728% | 0.0001894% | 0% | 0% | 0% | 4.219e-06% | -0.0001378% | 0.005339% | 5.879e-05% | 4.042e-05% | -0.001263% | 0% | -0.000267% | 0.0001961% | -0.0006161% | -0.07824% | 0% | -7.18e-05% | 0% | -0.0003496% | -3.401e-05% | -0.0006301% | 0% | 0% | 0% | 9.622e-05% | -0.003033% | 0.0005059% | -0.0002728% | -4.047e-06% | -0.001143% | -0.0008793% | -2.455e-05% | 0% | 0% | 0% | 0.0002181%
Idaho | 1046.6351 |  | 1460.4273 | 171.8063 | 158.6446 | 50.0585 | 80.2791 | 0.48045 | 3.0805 |  | 0.00095112 | 3.3005 | 4.458e-05 |  | 0.00049391 | 0.03379 | 0.021025 |  | 0.00015852 | 0.021776 | 0.022527 |  |  |  | 8.5286 | 0.44491 | 0.00013604 | 0.0025075 | 0.062192 | 0.21776 |  | 0.089197 | 0.0019631 | 0.028533 | 0.024779 |  | 2.2567 |  | 0.013516 | 0.78757 | 0.00056167 |  |  |  | 3.5e-07 | 9.72e-06 | 3.88e-06 | 0.0023276 | 0.40764 | 2.2869 | 0.01727 | 1.4267 |  |  |  | 0.00010106 | Idaho | 0 | 0.49342 | 0 | 3.0805 | 0 | 0.48045 | 0.48045 | 0 | 1.1238 | 0.00038995 | 0.00056117 | 3.3005 | 0.00010106 | 1.4266e-05 | 3.0315e-05 | 0 | 0 | 0.00011854 | 0.00037536 | 0.033792 | 0 | 78.0256 | 0.021023 | 4.5969e-05 | 0.00011256 | 0 | 0.021775 | 0.21776 | 0.022525 | 0 | 0.02853 | 0.013516 | 1046.6352 | 0 | 0 | 3.7423 | 1.1869 | 0 | 0.40764 | 5.0451 | 0 | 0 | 8.5286 | 8.5286 | 0 | 0 | 0.44491 | 2.2869 | 5.4412e-05 | 6.8019e-05 | 0 | 0 | 0 | 0 | 4.5789 | 0.091943 | 0.00065195 | 0.0018555 | 0.020523 | 0.041667 | 0 | 0.017271 | 0 | 0.089199 | 0 | 0 | 0.00080485 | 0.0011582 | 50.939 | 1314.3834 | 146.0427 | 1460.4261 | 0 | 0.29898 | 0 | 0.00056164 | 0 | 0 | 0 | 3.4998e-07 | 9.7197e-06 | 3.8804e-06 | 0.0023276 | 0.70515 | 8.5275 | 1.3878 | 3.3737 | 8.0753 | 1.384 | 0 | 1.3603e-05 | 5.377 | 171.8063 | 158.6446 | 13.1616 | 0.076143 | 0.00067315 | 11.5645 | 5.8726 | 23.2938 | 4.1438 | 2.1725 | 58.2345 | 0.024761 | 0.94758 | 9.0731 | 23.9091 | 0.00089753 | 0 | 50.0584 | 0.060257 | 1.4267 | 0 | 0 | 7.4442 | 2.2567 | 0.178 | 80.2792 | 0.78757 | 0.11983 | 0.63452 | 1.67e-05% | 0% | -8.63e-05% | -2.081e-05% | -1.041e-05% | -6.792e-05% | 1.593e-05% | 3.629e-05% | 1.886e-05% | 0% | 6.407e-05% | -0.0002748% | 0.00285% | 0% | -0.002806% | 0.005631% | -0.007694% | 0% | 0.007845% | -0.003043% | -0.008379% | 0% | 0% | 0% | 1.25e-05% | -0.000993% | -0.004142% | -0.0001714% | -0.003% | 0.0001079% | 0% | 0.001792% | 0.0006% | -0.01248% | -0.07288% | 0% | 9.97e-05% | 0% | 0.0003507% | -0.0004827% | -0.005558% | 0% | 0% | 0% | -0.004992% | -0.003232% | 0.009324% | -0.001846% | 0.0003428% | -6.49e-05% | 0.00439% | -0.001528% | 0% | 0% | 0% | 0.000867%
Illinois | 12647.0313 | 2.9685 | 23598.9315 | 3454.4517 | 2105.2286 | 46576.4073 | 851.613 | 1.8708 | 0.31884 |  | 1.4018 | 0.72115 | 0.13028 |  | 0.17589 |  | 0.00585 |  | 0.28998 | 0.00397 |  |  |  | 0.00012 | 32.4978 | 23.7913 | 0.11778 | 0.57107 | 0.15578 | 0.02881 |  | 0.088144 | 3.4117 | 0.004255 |  |  | 5.9201 |  |  | 2.9049 | 0.00047368 |  |  |  |  | 1.971e-05 | 1.414e-05 | 0.0025108 | 1.4594 | 2.0236 | 0.052605 | 0.00249 |  |  |  | 5e-06 | Illinois | 0 | 0 | 0 | 0.31884 | 0 | 1.8708 | 1.8708 | 0.013349 | 0 | 0.57472 | 0.82703 | 0.72115 | 5e-06 | 0.041691 | 0.088594 | 0.00012 | 0 | 0.042214 | 0.13368 | 0 | 0 | 340.9328 | 0.00585 | 0.084094 | 0.20589 | 0 | 0.00397 | 0.02881 | 0 | 0 | 0.004255 | 0 | 12647.0274 | 0 | 0 | 1.2599 | 34.3133 | 0.87939 | 1.4594 | 0 | 0 | 0 | 32.4979 | 32.4979 | 0 | 0 | 23.7913 | 2.0236 | 0.024833 | 0.092615 | 0 | 6.2713 | 0 | 0 | 0.0068943 | 0 | 0.14848 | 0.42259 | 0.051406 | 0.10437 | 0 | 0.052605 | 0 | 0.10131 | 2.9685 | 0 | 1.3988 | 2.0129 | 820.9264 | 21239.0311 | 2359.8924 | 23598.9235 | 0 | 21.9216 | 0 | 0.00047368 | 0 | 0 | 0 | 0 | 1.971e-05 | 1.414e-05 | 0.0025109 | 102.1531 | 226.0667 | 61.9143 | 13.8008 | 103.3997 | 55.3786 | 0 | 0.00032806 | 9.3701 | 3454.4507 | 2105.2279 | 1349.2227 | 0 | 0.46808 | 977.4335 | 0 | 103.9512 | 26.3707 | 12.0049 | 260.0388 | 0 | 18.3684 | 160.055 | 211.7647 | 7.1244 | 0 | 46576.3931 | 0.040333 | 0.00249 | 1078.2827 | 0 | 115.3814 | 5.9201 | 0 | 851.6128 | 2.9049 | 356.4202 | 0.96397 | -3.099e-05% | -3.531e-06% | -3.409e-05% | -3.027e-05% | -3.186e-05% | -3.044e-05% | -2.722e-05% | -9.321e-05% | -2.42e-05% | 0% | -5.617e-05% | -8.497e-05% | -4.652e-05% | 0% | -2.658e-05% | 0% | -0.0002169% | 0% | -2.736e-05% | -0.0006693% | 0% | 0% | 0% | 0.001831% | 5.894e-06% | -2.602e-05% | 0.00103% | -3.179e-05% | 2.242e-05% | -9.12e-05% | 0% | 14.93% | -5.192e-05% | -0.0006445% | 0% | 0% | -9.399e-05% | 0% | 0% | -3.699e-05% | -5.454e-05% | 0% | 0% | 0% | 0% | -0.0007521% | -0.0001864% | 0.000264% | -7.079e-05% | -0.0008475% | -7.519e-05% | 0.0004313% | 0% | 0% | 0% | -0.0004872%
Indiana | 9124.2066 | 433.9178 | 44041.086 | 5931.4313 | 5279.5552 | 37862.358 | 1080.9547 | 4.9 | 0.93652 |  | 0.21881 | 0.7454 | 0.032041 | 0.00099674 | 0.079419 |  | 0.04612 |  | 0.0053202 | 0.031225 |  |  |  | 0.000935 | 39.6043 | 94.1296 | 0.17991 | 2.6687 | 0.26167 | 0.357 |  | 0.14811 | 0.17219 | 0.066555 |  |  | 14.5859 |  |  | 7.1984 | 0.0027629 |  |  |  | 1.5e-05 | 0.00010504 | 7.527e-05 | 0.0040286 | 3.6075 | 12.4206 | 0.41274 | 0.01956 |  |  |  | 3.003e-05 | Indiana | 0 | 0 | 0 | 0.93652 | 0 | 4.9 | 4.9 | 0 | 0 | 0.089714 | 0.1291 | 0.7454 | 3.003e-05 | 0.010253 | 0.021788 | 0.000935 | 0.00099674 | 0.019061 | 0.060358 | 0 | 0 | 703.1471 | 0.04612 | 0.0015429 | 0.0037773 | 0 | 0.031225 | 0.357 | 0 | 0 | 0.066555 | 0 | 9124.2038 | 0 | 0 | 0.44334 | 21.5765 | 0.17447 | 3.6075 | 0 | 0 | 0 | 39.6043 | 39.6043 | 0 | 0 | 94.1296 | 12.4206 | 0.038857 | 0.13469 | 0 | 6.3414 | 0 | 0 | 0 | 0 | 0.69386 | 1.9748 | 0.086353 | 0.17532 | 0 | 0.41274 | 0 | 0.14811 | 433.9177 | 0 | 0.070597 | 0.10159 | 858.0302 | 39636.9641 | 4404.1072 | 44041.0713 | 0 | 23.2069 | 0 | 0.0027629 | 0 | 0 | 0 | 1.5e-05 | 0.00010504 | 7.5269e-05 | 0.0040287 | 263.6142 | 254.0391 | 159.0657 | 38.9834 | 248.4656 | 141.0836 | 0.060939 | 0.0063602 | 24.898 | 5937.1384 | 5279.5537 | 657.5846 | 0 | 1.2535 | 2552.2481 | 0.58595 | 227.916 | 63.2784 | 26.2494 | 569.8439 | 0 | 22.7862 | 412.847 | 530.5692 | 18.591 | 0 | 37862.3454 | 0 | 0.01956 | 782.4068 | 0 | 118.193 | 14.5859 | 0 | 1080.9543 | 7.1984 | 361.2209 | 0.79377 | -3.047e-05% | -2.935e-05% | -3.336e-05% | 0.09622% | -2.807e-05% | -3.306e-05% | -3.3e-05% | -7.925e-05% | -4.3e-05% | 0% | -6.362e-05% | -6.718e-05% | -2.657e-05% | -0.0001604% | -5.999e-05% | 0% | 4.164e-05% | 0% | 3.506e-05% | 0.0001107% | 0% | 0% | 0% | 0.0004188% | -2.679e-05% | -3.233e-05% | 0.0002396% | -1.568e-05% | -8.728e-05% | -4.298e-05% | 0% | -0.0001781% | -2.406e-05% | 1.753e-06% | 0% | 0% | -8.979e-05% | 0% | 0% | -6.012e-05% | 0.0001188% | 0% | 0% | 0% | -0.0007884% | 0.000697% | -0.000873% | 0.0005448% | -2.036e-05% | -5.915e-05% | 7.893e-05% | -1.792e-05% | 0% | 0% | 0% | 0.0002224%
Iowa | 15571.0191 | 200.1414 | 20692.6957 | 1968.1906 | 1478.1181 | 30588.8389 | 306.0598 | 5.4645 | 3.1468 |  | 0.91498 | 10.5843 | 0.049079 | 0.0055005 | 0.13225 | 0.0018662 | 0.42421 |  | 0.1366 | 0.25923 | 0.0012442 | 0.001693 |  | 0.0015776 | 11.813 | 218.4621 | 0.070392 | 0.59815 | 2.0698 | 1.961 |  | 0.10935 | 1.0403 | 0.30283 | 0.0013685 |  | 3.8027 |  | 0.00074649 | 1.3276 | 5.863e-05 |  |  |  |  | 2.6e-07 | 5e-08 | 1.8004 | 1.1732 | 10.5128 | 3.3761 | 0.63277 |  |  |  | 4.68e-06 | Iowa | 0 | 0 | 0 | 3.1468 | 0 | 5.4645 | 5.4645 | 0 | 0 | 0.37514 | 0.53984 | 10.5843 | 4.68e-06 | 0.015705 | 0.033374 | 0.0015776 | 0.0055004 | 0.031739 | 0.10051 | 0.001866 | 0 | 139.399 | 0.42421 | 0.039614 | 0.096985 | 0 | 0.25923 | 1.961 | 0.0012444 | 0 | 0.30283 | 0.0007466 | 15571.0149 | 0.0016929 | 0 | 10.2858 | 13.7812 | 4.9879 | 1.1732 | 1.216 | 0 | 0 | 11.813 | 11.813 | 0 | 0 | 218.4621 | 10.5128 | 0.013043 | 0.054031 | 0 | 1.9609 | 0 | 0 | 0 | 0 | 0.15552 | 0.44263 | 0.68303 | 1.3868 | 0 | 3.3761 | 0 | 0.10935 | 200.1412 | 0 | 0.42651 | 0.61376 | 318.0506 | 18623.4192 | 2069.2692 | 20692.6884 | 0 | 7.6164 | 0 | 5.8629e-05 | 0 | 0 | 0 | 0 | 2.6003e-07 | 5.0004e-08 | 1.8004 | 79.3938 | 84.4414 | 46.9896 | 6.0665 | 69.6874 | 40.7631 | 0 | 0.0033225 | 7.0296 | 1968.19 | 1478.1177 | 490.0724 | 0.0038385 | 0.37428 | 771.8679 | 0.052865 | 46.1368 | 12.1453 | 4.6442 | 115.5677 | 0.0013673 | 7.1751 | 122.5019 | 149.2369 | 5.6561 | 0 | 30588.8281 | 0.019521 | 0.63276 | 744.7206 | 0 | 40.8196 | 3.8027 | 0 | 306.0597 | 1.3276 | 116.3206 | 1.0392 | -2.738e-05% | -8.773e-05% | -3.513e-05% | -2.97e-05% | -3.003e-05% | -3.524e-05% | -3.46e-05% | 1.408e-05% | -0.0001483% | 0% | 6.782e-05% | -7.255e-05% | -8.524e-05% | -0.001242% | 7.469e-06% | -0.0123% | -6.425e-05% | 0% | 5.918e-05% | 7.728e-05% | 0.01933% | -0.001548% | 0% | -9.097e-06% | 6.748e-06% | 4.327e-06% | 0.005853% | -2.142e-05% | -6.953e-05% | 2.753e-05% | 0% | -0.000371% | -6.994e-05% | 9.621e-05% | -0.09207% | 0% | -3.059e-05% | 0% | 0.01456% | 3.45e-05% | -0.001181% | 0% | 0% | 0% | 0% | 0.01146% | 0.008757% | 0.0001428% | 2.167e-05% | -7.297e-05% | -7.261e-05% | -0.0009534% | 0% | 0% | 0% | -0.0007214%
Kansas | 13480.8472 | 133.5312 | 13221.3732 | 1148.8891 | 1045.4915 | 4313.1562 | 452.9445 | 1.5895 | 0.91614 | 1.0285 | 0.27297 | 1.2425 | 0.0098607 | 0.022816 | 0.037503 |  | 0.024299 | 4.11 | 0.03611 | 0.044474 | 0.013 |  |  | 0.0405 | 9.3741 | 11.6106 | 0.043501 | 0.261 | 0.78502 | 1.9284 | 0.19612 | 0.13625 | 0.40482 | 0.017709 |  |  | 2.0592 |  | 0.0011782 | 0.78914 | 0.00098928 |  |  |  |  | 1.47e-05 | 5.615e-05 | 0.10072 | 0.40518 | 0.58584 | 0.21828 | [5 empty] | Kansas | 0 | 0 | 0 | 0.91614 | 1.0285 | 1.5895 | 1.5895 | 0.017313 | 0 | 0.11192 | 0.16105 | 1.2425 | 0 | 0.0031554 | 0.0067053 | 0.0405 | 0.022816 | 0.0090006 | 0.028502 | 0 | 0 | 169.1316 | 0.024299 | 0.010472 | 0.025638 | 4.11 | 0.044474 | 1.9284 | 0.013 | 0 | 0.017709 | 0.0011782 | 13480.8433 | 0 | 0 | 5.9959 | 32.9843 | 2.4827 | 0.40518 | 0 | 0 | 0 | 9.3741 | 9.3741 | 0 | 0 | 11.6106 | 0.58584 | 0.0026734 | 0.040327 | 0 | 3.4997 | 0 | 0 | 0.0089415 | 0 | 0.06786 | 0.19314 | 0.25906 | 0.52596 | 0.19613 | 0.21828 | 0 | 0.15332 | 133.5312 | 0 | 0.16597 | 0.23884 | 481.2898 | 11899.2321 | 1322.1369 | 13221.3691 | 0 | 15.9635 | 0 | 0.00098927 | 0 | 0 | 0 | 0 | 1.47e-05 | 5.615e-05 | 0.10072 | 57.8643 | 128.6005 | 33.9323 | 2.6306 | 51.9019 | 29.1408 | 0 | 0.00050223 | 4.7286 | 1148.8888 | 1045.4912 | 103.3976 | 0 | 0.27231 | 565.7862 | 0 | 25.8626 | 6.5911 | 2.3005 | 65.1377 | 0 | 12.7565 | 88.3103 | 106.8871 | 4.145 | 0 | 4313.1549 | 0.05231 | 0 | 102.3716 | 0 | 63.8901 | 2.0592 | 0 | 452.9444 | 0.78914 | 197.9521 | 1.0626 | -2.839e-05% | -3.506e-05% | -3.113e-05% | -2.942e-05% | -3.043e-05% | -3.107e-05% | -2.902e-05% | 5.696e-05% | -0.0001289% | -6.652e-05% | -4.259e-05% | -0.0001188% | -4.114e-05% | 0.000225% | 5.252e-06% | 0% | -0.0001375% | -1.87e-05% | -2.262e-05% | -0.000171% | -0.000586% | 0% | 0% | -7.875e-05% | -6.671e-06% | -2.707e-05% | 0.002845% | 2.776e-05% | -4.422e-05% | -2.474e-05% | 0.0003647% | 12.53% | -1.106e-05% | -0.0002292% | 0% | 0% | -2.024e-05% | 0% | 0.0001843% | -0.0001345% | -0.0008839% | 0% | 0% | 0% | 0% | 0.000111% | -0.000148% | 7.17e-05% | -3.403e-05% | -0.0001226% | -0.0001906% | 0% | 0% | 0% | 0% | 0%
Kentucky | 15090.8828 | 50.3683 | 32145.2224 | 20986.5244 | 19366.74 | 47933.5305 | 767.8308 | 2.3624 | 0.44326 |  | 0.34472 | 0.76855 | 0.037228 | 0.02287 | 0.12814 |  | 0.030716 |  | 0.033643 |  |  | 0.042397 |  | 0.099827 | 9.4099 | 9.893 | 0.10586 | 0.13027 | 0.52776 | 0.10367 |  | 0.31794 | 1.508 | 0.016126 |  |  | 6.7455 |  | 0.028028 | 3.2214 | 0.00040122 | [6 empty] | 0.0012798 | 1.6193 | 7.3618 | 0.042235 | 0.026877 |  |  |  |  | Kentucky | 0 | 0 | 0 | 0.44326 | 0 | 2.3624 | 2.3624 | 0 | 0 | 0.14133 | 0.20338 | 0.76855 | 0 | 0.011913 | 0.025315 | 0.099827 | 0.02287 | 0.030753 | 0.097384 | 0 | 0 | 330.9691 | 0.030716 | 0.0097565 | 0.023887 | 0 | 0 | 0.10367 | 0 | 0 | 0.016126 | 0.028028 | 15090.8787 | 0.042396 | 0 | 0.86057 | 14.4809 | 1.6003 | 1.6193 | 0 | 0 | 0 | 9.4099 | 9.4099 | 0 | 0 | 9.893 | 7.3618 | 0.022928 | 0.079365 | 0 | 5.2107 | 0 | 0 | 0 | 0 | 0.033869 | 0.096397 | 0.17416 | 0.3536 | 0 | 0.042235 | 0 | 0.31794 | 50.3683 | 0 | 0.61826 | 0.88969 | 659.4355 | 28930.6901 | 3214.5214 | 32145.2115 | 0 | 17.6322 | 0 | 0.00040122 | 0 | 0 | 0 | 0 | 0 | 0 | 0.0012798 | 1132.8551 | 194.2727 | 658.2798 | 24.3234 | 842.4269 | 558.8442 | 0.00079913 | 0.00357 | 89.5442 | 21321.0375 | 19366.7341 | 1954.3035 | 0 | 5.3647 | 11061.068 | 0 | 320.3088 | 85.8555 | 21.5643 | 801.0398 | 0 | 13.4989 | 1716.1635 | 1967.4422 | 81.6529 | 0 | 47933.5171 | 0 | 0.026876 | 1082.4791 | 0 | 97.5364 | 6.7455 | 0 | 767.8306 | 3.2214 | 297.9892 | 0.85883 | -2.718e-05% | -8.36e-05% | -3.411e-05% | 1.594% | -3.063e-05% | -2.791e-05% | -2.909e-05% | -9.47e-06% | -5.879e-06% | 0% | -1.908e-05% | -0.0001621% | 2.192e-05% | 6.611e-05% | -7.916e-05% | 0% | -8.195e-06% | 0% | -2.306e-05% | 0% | 0% | -0.000396% | 0% | 9.061e-05% | -5.949e-05% | 1.666e-05% | 0.0004222% | -3.86e-05% | -4.511e-05% | -3.081e-05% | 0% | 4.689e-05% | -0.000102% | -0.000239% | 0% | 0% | 2.875e-06% | 0% | -6.384e-05% | -6.986e-05% | 0.0002051% | 0% | 0% | 0% | 0% | 0% | 0% | 0.0007498% | -9.165e-06% | -1.767e-05% | -0.0001386% | -0.0004045% | 0% | 0% | 0% | 0%
Louisiana | 10582.2844 | 1830.7424 | 29670.6591 | 3189.4562 | 2992.8353 | 28333.2217 | 909.0975 | 6.8378 | 1.1355 |  | 0.38355 | 2.1061 | 0.046143 | 0.059265 | 0.11076 |  |  | 12.2121 | 0.035884 |  |  | 0.000412 |  |  | 115.2247 | 8.952 | 0.037919 | 0.64752 | 0.050819 |  |  | 0.2417 | 0.75553 |  |  |  | 21.8943 |  |  | 11.355 | 0.002356 | 6.5e-05 | 0.00055 |  | 4e-05 | 0.000195 | 0.00013 | 0.0073558 | 5.6775 | 100.1241 |  |  | 0.000167 |  | 0.72733 | 4e-05 | Louisiana | 0.0050128 | 0.010082 | 0 | 1.1355 | 0 | 6.8377 | 6.8377 | 0.0052342 | 0.0040489 | 0.15725 | 0.22629 | 2.1061 | 4e-05 | 0.014766 | 0.031377 | 0 | 0.059265 | 0.026582 | 0.084177 | 0 | 0.72733 | 1254.9928 | 0 | 0.010406 | 0.025478 | 12.212 | 0 | 0 | 0 | 0 | 0 | 0 | 10582.2814 | 0.000412 | 0 | 31.1707 | 33.8818 | 2.0099 | 5.6775 | 0.0093244 | 0.000167 | 0.0028831 | 115.2247 | 115.2247 | 0.0001373 | 0 | 8.952 | 100.1241 | 0.0099934 | 0.026684 | 0 | 1.3802 | 0.002745 | 6.86e-05 | 0.038336 | 0.0065895 | 0.16835 | 0.47916 | 0.01677 | 0.034048 | 0.00068699 | 0 | 0 | 0.24177 | 1830.7419 | 0 | 0.30977 | 0.44576 | 699.4538 | 26703.5823 | 2967.0649 | 29670.6472 | 4.0986e-05 | 15.8159 | 0.002736 | 0.002356 | 6.5e-05 | 0.00055 | 0 | 4e-05 | 0.000195 | 0.00013 | 0.0073557 | 74.2793 | 312.0867 | 80.3808 | 53.4538 | 169.7887 | 60.5541 | 1.9576 | 0.0012424 | 11.8947 | 3189.4553 | 2992.8344 | 196.6208 | 1.8175 | 0.29761 | 648.9693 | 0.35628 | 376.5996 | 89.0537 | 47.0717 | 941.5489 | 0 | 58.8305 | 137.3981 | 292.3692 | 5.0434 | 0 | 28333.2121 | 1.1744 | 0 | 580.0632 | 0.00048038 | 42.319 | 21.8943 | 0.016422 | 909.0971 | 11.3549 | 78.3826 | 0.76939 | -2.822e-05% | -2.92e-05% | -4.016e-05% | -2.995e-05% | -3.04e-05% | -3.394e-05% | -3.865e-05% | -8.65e-05% | -2.098e-05% | 0% | -8.64e-05% | -5.009e-05% | -8.993e-05% | 1.801e-06% | -4.036e-05% | 0% | 0% | -0.0008279% | -0.0001738% | 0% | 0% | 0.0002725% | 0% | 0% | -6.22e-05% | -0.0006327% | 0.002659% | -8.029e-05% | -0.000377% | 0% | 6.8699e+46 | 0.02827% | -0.0002865% | 0% | 0% | 0% | -7.772e-05% | 0% | 0% | -5.578e-05% | 0.0003999% | -0.0001589% | -0.0004943% | 0% | 0.0003963% | -0.0007506% | 0.0004804% | -0.000545% | -6.372e-05% | 1.462e-05% | 0% | 0% | -0.00111% | 0% | -0.0005113% | 0.0003265%
Maine | 4329.2685 | 105.7196 | 3538.3711 | 600.6223 | 539.4815 | 1035.616 | 111.479 | 2.351 | 10.6785 |  | 0.0076195 | 11.4977 | 0.00031491 | 0.00526 | 0.0057001 | 0.11835 | 0.073638 |  | 0.0017515 | 0.076269 | 0.078899 |  |  |  | 18.8684 | 1.7104 | 0.0036555 | 0.19799 | 0.13746 | 0.76268 |  | 0.27175 | 0.013553 | 0.099936 | 0.086787 |  | 4.0118 |  | 0.04734 | 0.84797 | 0.0036923 |  |  |  | 4.6e-07 | 1.675e-05 | 7.9e-06 | 0.0027788 | 0.47264 | 1.8033 | 0.060489 | 4.9969 |  |  |  | 0.00021947 | Maine | 0.00068935 | 1.1379 | 0 | 10.6785 | 0 | 2.351 | 2.351 | 0.00074163 | 0.99975 | 0.003124 | 0.0044955 | 11.4977 | 0.00021947 | 0.00010077 | 0.00021414 | 0 | 0.00526 | 0.001368 | 0.0043321 | 0.11835 | 0 | 135.9192 | 0.073638 | 0.00050795 | 0.0012436 | 0 | 0.076268 | 0.76268 | 0.078899 | 0 | 0.099936 | 0.04734 | 4329.2675 | 0 | 0 | 20.2065 | 6.424 | 0.06099 | 0.47264 | 14.4414 | 0 | 0.00039643 | 18.8684 | 18.8684 | 5.3715e-05 | 0 | 1.7104 | 1.8033 | 0.0019949 | 0.0010286 | 0 | 0.00064858 | 0.00037744 | 9.4331e-06 | 4.0765 | 0.082654 | 0.051477 | 0.14651 | 0.045361 | 0.092097 | 9.4446e-05 | 0.060489 | 2.884e-05 | 0.27177 | 105.7195 | 0 | 0.0055567 | 0.0079962 | 103.6968 | 3184.5329 | 353.8374 | 3538.3703 | 5.6354e-06 | 1.1904 | 0.0003762 | 0.0036923 | 0 | 0 | 0 | 4.6e-07 | 1.675e-05 | 7.9e-06 | 0.0027788 | 1.7095 | 8.8095 | 4.2114 | 14.9933 | 13.8973 | 1.7078 | 0 | 0.00063196 | 21.4903 | 600.6222 | 539.4814 | 61.1408 | 0.26295 | 0.027177 | 49.812 | 83.0373 | 34.9846 | 7.1577 | 2.4036 | 87.4739 | 0.086718 | 1.6303 | 24.1082 | 192.0868 | 0.11744 | 0 | 1035.617 | 0.21545 | 4.9969 | 3.8886 | 6.605e-05 | 6.6428 | 4.0118 | 0.16052 | 111.479 | 0.84797 | 0.16494 | 0.93019 | -2.143e-05% | -5.004e-05% | -2.241e-05% | -2.631e-05% | -2.763e-05% | 9.647e-05% | -2.065e-05% | -4.81e-05% | -4.987e-05% | 0% | -4.486e-05% | -0.0001419% | -6.523e-05% | 0.0002356% | -0.0004042% | -8.613e-05% | -0.0001112% | 0% | -0.0001546% | -3.237e-05% | -5.385e-06% | 0% | 0% | 0% | 1.434e-05% | 9.014e-07% | -0.000219% | 9.996e-05% | -1.416e-05% | -3.133e-05% | 9.4446e+45 | 0.008074% | 2.809e-06% | 7.671e-05% | -0.07975% | 0% | -3.492e-05% | 0% | -8.422e-05% | -9.244e-05% | 0.0002124% | 0% | 0% | 0% | 4.658e-05% | -0.000293% | -0.0001908% | 0.0001684% | -8.824e-05% | -6.457e-05% | -6.032e-05% | -8.868e-05% | 0% | 0% | 0% | -0.00138%
Maryland | 5432.0065 | 148.8701 | 5098.5425 | 716.2099 | 649.2153 | 5134.5194 | 348.4757 | 2.617 | 0.68527 | 0.035737 | 0.16113 | 2.3299 | 0.010471 | 0.015183 | 0.04262 |  | 0.07848 |  | 0.08626 |  | 0.0365 |  |  |  | 31.8059 | 169.9087 | 0.084707 | 0.36347 | 0.051528 |  |  | 0.22093 | 0.096957 |  |  |  | 15.4155 |  | 0.024455 | 7.6839 | 0.00019657 |  |  |  | 2.9e-07 | 2.44e-06 | 6.95e-06 | 0.12391 | 3.8398 | 9.3803 | 0.68361 |  |  |  | 0.0031025 | 0.0003561 | Maryland | 0.0064801 | 0.25568 | 0 | 0.68527 | 0.035737 | 2.617 | 2.617 | 0.009073 | 0.0052346 | 0.066061 | 0.095064 | 2.3299 | 0.00035605 | 0.0033507 | 0.0071202 | 0 | 0.015183 | 0.010229 | 0.032391 | 0 | 0.0031025 | 622.2814 | 0.07848 | 0.025015 | 0.061245 | 0 | 0 | 0 | 0.0365 | 0 | 0 | 0.024455 | 5432.0048 | 0 | 0 | 3.1225 | 5.2166 | 0.89039 | 3.8398 | 0.012055 | 0 | 0.0037276 | 31.8058 | 31.8058 | 0.00017751 | 0 | 169.9087 | 9.3803 | 0.04672 | 0.022808 | 0 | 0.63223 | 0.0035491 | 8.8691e-05 | 0.050755 | 0.0085192 | 0.094503 | 0.26897 | 0.017004 | 0.034524 | 0.00088825 | 0.68361 | 0 | 0.22329 | 148.8702 | 0 | 0.039752 | 0.057205 | 138.3575 | 4588.687 | 509.8538 | 5098.5409 | 5.2994e-05 | 3.5481 | 0.003537 | 0.00019657 | 0 | 0 | 0 | 2.8998e-07 | 2.44e-06 | 6.9501e-06 | 0.12391 | 13.7956 | 35.1982 | 10.9191 | 17.2079 | 44.7996 | 12.2239 | 0 | 0.015184 | 3.1852 | 716.2097 | 649.2151 | 66.9945 | 0 | 0.071227 | 135.9232 | 0.33533 | 80.9854 | 22.3524 | 10.5429 | 203.0075 | 0 | 3.6571 | 27.8716 | 65.189 | 0.80518 | 0 | 5134.5177 | 0.025106 | 0 | 107.2373 | 0.00062103 | 12.2685 | 15.4155 | 0.021232 | 348.4756 | 7.6839 | 35.5127 | 0.39704 | -3.102e-05% | 7.655e-05% | -3.164e-05% | -3.529e-05% | -3.527e-05% | -3.271e-05% | -2.679e-05% | -3.405e-05% | -1.763e-07% | -1.314e-05% | -9.051e-05% | -0.0001271% | 1.031e-05% | -0.0002587% | 0.0001245% | 0% | -0.0002656% | 0% | -3.202e-05% | 0% | 8.995e-05% | 0% | 0% | 0% | -0.0001003% | 1.002e-05% | 0.005009% | -0.0006124% | 7.283e-05% | 0% | 8.8825e+46 | 1.069% | 0.0005551% | 0% | 0% | 0% | -2.856e-05% | 0% | 4.316e-05% | -0.0001027% | 0.0004041% | 0% | 0% | 0% | -0.005535% | 1.119e-06% | 0.001667% | -7.496e-05% | -7.756e-05% | -3.549e-05% | -2.133e-05% | 0% | 0% | 0% | -2.338e-05% | -0.01282%
Massachusetts | 1375.8912 | 111.4381 | 5728.4113 | 310.4023 | 307.7067 | 814.0529 | 198.3475 | 1.6278 | 0.25676 |  | 0.0037352 | 0.52352 | 0.00014625 | 0.00841 | 0.039634 |  |  |  | 0.00082385 | [5 empty] | 28.701 | 0.16303 | 0.019066 | 0.36591 | 0.19787 |  |  | 0.067313 | 0.069366 |  |  |  | 5.2351 |  |  | 2.5744 | 9.747e-05 |  |  |  |  | 1.122e-05 | 7.91e-06 | 0.00043851 | 1.2838 | 1.71 | [5 empty] | 0.0007912 | Massachusetts | 0.0014636 | 0.54732 | 0 | 0.25676 | 0 | 1.6278 | 1.6278 | 0.047379 | 0.001182 | 0.0015314 | 0.0022037 | 0.52352 | 0.00079115 | 4.6801e-05 | 9.9448e-05 | 0 | 0.00841 | 0.0095122 | 0.030122 | 0 | 0 | 739.5793 | 0 | 0.00023892 | 0.00058495 | 0 | 0 | 0 | 0 | 0 | 0 | 0 | 1375.8907 | 0 | 0 | 23.3067 | 68.4522 | 3.1919 | 1.2838 | 1.039 | 0 | 0.00084169 | 28.701 | 28.701 | 0.0002601 | 0 | 0.16302 | 1.71 | 0.011416 | 0.0038491 | 0 | 0.073605 | 0.00080147 | 2.0029e-05 | 0.03561 | 0.0019239 | 0.095136 | 0.27077 | 0.065299 | 0.13258 | 0.00020058 | 0 | 0.00018214 | 0.11249 | 111.438 | 0 | 0.02844 | 0.040926 | 172.1914 | 5155.569 | 572.8414 | 5728.4104 | 1.1964e-05 | 7.8073 | 0.00079877 | 9.7467e-05 | 0 | 0 | 0 | 0 | 1.122e-05 | 7.9102e-06 | 0.0004385 | 3.3318 | 18.5157 | 4.1195 | 17.2327 | 20.3647 | 5.3842 | 0 | 0.0038014 | 2.6984 | 310.4022 | 307.7066 | 2.6956 | 0.0023243 | 0.048185 | 40.3311 | 0.65098 | 43.1396 | 16.4977 | 6.456 | 108.1976 | 0 | 13.6845 | 11.1532 | 27.9048 | 0.19393 | 0 | 814.0542 | 0.15967 | 0 | 1.605 | 0.00014027 | 0.46603 | 5.2351 | 0.0047943 | 198.3475 | 2.5744 | 0.42517 | 0.86813 | -3.461e-05% | -8.002e-05% | -1.582e-05% | -2.763e-05% | -2.711e-05% | 0.0001615% | -2.129e-05% | -1.252e-05% | 7.674e-06% | 0% | 1.305e-05% | 7.133e-05% | -0.0005701% | 4.444e-05% | 0.0001692% | 0% | 0% | 0% | 0.001807% | 0% | 0% | 0% | 0% | 0% | -3.325e-05% | -0.0002533% | 0.003066% | -0.0003598% | 2.597e-05% | 0% | 2.0058e+46 | 67.11% | 0.0001786% | 0% | 0% | 0% | -2.388e-05% | 0% | 0% | -7.261e-05% | -0.003591% | 0% | 0% | 0% | 0% | -0.002054% | 0.002569% | -0.002119% | -1.054e-05% | -0.0003056% | 0% | 0% | 0% | 0% | 0% | -0.00683%
Michigan | 9075.6345 | 154.0504 | 30556.9667 | 1995.7715 | 1804.0004 | 54156.9087 | 803.3334 | 15.0539 | 23.9219 |  | 0.12309 | 26.1121 | 0.051039 | 0.22688 | 0.64803 | 0.27602 | 0.42843 | 4.3629 | 0.19633 | 0.60065 | 0.077415 |  | 0.01858 | 0.043855 | 64.3602 | 335.2865 | 0.1442 | 0.24259 | 8.0734 | 4.6919 | 1.759 | 0.68348 | 10.5708 | 0.34325 | 0.20241 |  | 13.4731 | 0.02814 | 0.035777 | 6.3885 | 0.097824 | 1.427e-05 | 5.5e-05 |  | 5.587e-05 | 0.2661 | 0.0095362 | 0.20793 | 3.258 | 15.7738 | 5.7301 | 10.8448 |  |  |  | 0.69619 | Michigan | 0.0015862 | 0.075312 | 0 | 23.9218 | 0 | 15.0539 | 15.0539 | 0.17978 | 0.0012812 | 0.050468 | 0.072625 | 26.1121 | 0.69619 | 0.016333 | 0.034707 | 0.043855 | 0.22688 | 0.15553 | 0.49251 | 0.27602 | 0 | 1730.9119 | 0.42843 | 0.056936 | 0.1394 | 4.3629 | 0.60065 | 4.6919 | 0.077416 | 0.02814 | 0.34325 | 0.035777 | 9075.6323 | 0 | 0.01858 | 19.2575 | 257.7699 | 5.9038 | 3.258 | 5.3459 | 0 | 0.00091234 | 64.3602 | 64.3602 | 4.3448e-05 | 0 | 335.287 | 15.7738 | 0.042821 | 0.09348 | 0 | 4.1136 | 0.00086864 | 2.1707e-05 | 0.10413 | 0.0020852 | 0.063073 | 0.17951 | 2.6642 | 5.4092 | 1.7592 | 5.7301 | 0 | 0.85913 | 154.0504 | 0 | 4.334 | 6.2368 | 1007.8656 | 27501.2542 | 3055.6973 | 30556.9514 | 1.297e-05 | 31.2668 | 0.00086578 | 0.097823 | 1.427e-05 | 5.5e-05 | 0 | 5.587e-05 | 0.2661 | 0.0095363 | 0.20793 | 71.1921 | 208.4329 | 45.5153 | 19.7452 | 94.7066 | 42.3557 | 0.06806 | 0.0079011 | 13.3532 | 1995.7713 | 1804.0002 | 191.7711 | 0.091179 | 0.31975 | 683.3464 | 0.17541 | 136.4895 | 32.7094 | 15.8244 | 341.4425 | 0.20225 | 63.8335 | 124.4654 | 177.3989 | 4.8012 | 0 | 54156.8938 | 0.62842 | 10.8448 | 1281.0766 | 0.00015201 | 72.9905 | 13.4731 | 0.0051965 | 803.333 | 6.3885 | 219.8566 | 1.2546 | -2.435e-05% | -1.876e-05% | -5e-05% | -1.064e-05% | -9.557e-06% | -2.761e-05% | -5.088e-05% | -5.363e-05% | -2.193e-05% | 0% | 3.069e-05% | -4.397e-05% | -4.997e-05% | -3.974e-05% | 6.284e-05% | 3.886e-05% | -0.0001295% | -3.895e-05% | 4.427e-07% | -3.46e-05% | 0.0001427% | 0% | -2.454e-05% | 0.0005286% | -0.0001001% | 0.0001403% | 0.00141% | 8.558e-06% | -0.0001545% | -3.049e-05% | 0.01271% | 25.7% | -6.559e-05% | -4.07e-05% | -0.07966% | 0% | 4.148e-06% | 0.0001305% | -0.000181% | -0.0001229% | -0.0001797% | 0.001821% | 4.287e-06% | 0% | -0.000342% | -0.0003367% | 0.000179% | 0.0001635% | 7.375e-05% | 2.365e-05% | -7.819e-05% | -3.212e-05% | 0% | 0% | 0% | -6.152e-05%
Minnesota | 6128.8715 | 570.4248 | 14623.2098 | 1105.5796 | 689.6099 | 6419.658 | 350.6099 | 4.1692 | 8.4204 |  | 0.44305 | 8.0786 | 0.045738 | 0.053979 | 0.038748 | 0.081707 | 0.051835 |  | 0.047704 | 0.055185 | 0.054472 |  |  | 7.587e-05 | 37.2679 | 4.1098 | 0.065433 | 0.64017 | 0.15677 | 0.53488 | 0.4797 | 0.25557 | 0.32348 | 0.069519 | 0.059918 |  | 5.1826 |  | 0.036451 | 1.7663 | 0.0094907 |  |  |  | 1.37e-06 | 0.00078052 | 0.00015859 | 0.01051 | 0.9068 | 5.7491 | 0.04313 | 3.4507 |  |  |  | 0.00020426 | Minnesota | 0 | 0.00067543 | 0 | 8.4204 | 0 | 4.1692 | 4.1692 | 0.024659 | 0 | 0.18165 | 0.2614 | 8.0786 | 0.00020426 | 0.014636 | 0.031102 | 7.587e-05 | 0.053979 | 0.0092996 | 0.029449 | 0.081708 | 0 | 378.0035 | 0.051837 | 0.013834 | 0.03387 | 0 | 0.055186 | 0.53488 | 0.05447 | 0 | 0.069521 | 0.036451 | 6128.8695 | 0 | 0 | 14.2212 | 42.6703 | 0.91731 | 0.9068 | 9.0757 | 0 | 0 | 37.2679 | 37.2679 | 0 | 0 | 4.1098 | 5.7491 | 0.014474 | 0.048056 | 0 | 1.9455 | 0 | 0 | 0.012736 | 0 | 0.16644 | 0.47372 | 0.051734 | 0.10504 | 0.4797 | 0.043129 | 0 | 0.27988 | 570.4247 | 0 | 0.13263 | 0.19085 | 372.8626 | 13160.8851 | 1462.3206 | 14623.2056 | 0 | 9.6352 | 0 | 0.0094907 | 0 | 0 | 0 | 1.37e-06 | 0.00078051 | 0.00015859 | 0.01051 | 35.4605 | 83.4284 | 21.2303 | 4.0417 | 32.2491 | 18.2122 | 0 | 0.0029035 | 6.1771 | 1105.5792 | 689.6097 | 415.9695 | 0.047537 | 0.17313 | 352.7749 | 0.16013 | 23.2334 | 5.7561 | 1.9308 | 58.2464 | 0.059868 | 13.4079 | 59.3412 | 68.0315 | 2.5437 | 0 | 6419.6547 | 0.22022 | 3.4507 | 148.1413 | 0 | 35.8043 | 5.1826 | 0 | 350.6098 | 1.7663 | 108.8304 | 1.0635 | -3.21e-05% | -2.183e-05% | -2.852e-05% | -2.967e-05% | -3.192e-05% | -5.219e-05% | -1.713e-05% | -6.249e-05% | -9.368e-05% | 0% | -4.708e-05% | -0.0001454% | -0.000166% | -8.964e-05% | 4.561e-05% | 0.001085% | 0.004044% | 0% | 6.77e-06% | 0.001326% | -0.004627% | 0% | 0% | 0.0006299% | -4.215e-05% | -9.071e-05% | 0.001586% | 3.099e-05% | 3.526e-05% | -0.0003281% | 0.0003369% | 9.514% | 8.791e-05% | 0.003804% | -0.08309% | 0% | -3.419e-05% | 0% | -0.001121% | 3.083e-05% | 6.066e-05% | 0% | 0% | 0% | -0.001807% | -0.001132% | 6.055e-05% | -0.0003556% | -6.151e-05% | -0.0002255% | -0.001965% | -0.0001209% | 0% | 0% | 0% | -0.0005709%
Mississippi | 7067.6907 | 572.0709 | 15114.3774 | 2032.5212 | 1824.9001 | 3329.0251 | 601.6754 | 11.4431 | 1.8147 | 0.1961 | 0.0508 | 5.2878 | 0.0185 | 0.1098 | 0.0356 | 0.0402 | 0.1197 |  | 0.042936 | 0.1506 | 0.0942 | 0.6329 |  | 0.0013 | 54.8766 | 83.4726 | 0.0472 | 0.1853 | 0.7059 | 0.6939 | 23.5752 | 0.45971 | 0.3693 | 0.2059 | 0.0888 |  | 16.845 |  | 0.073 | 30.4162 | 0.035268 |  |  |  | 2.6e-07 | 0.0011029 | 0.0074 | 0.30923 | 4.2505 | 10.8288 | 0.7227 | 1.125 |  |  |  | 0.0001 | Mississippi | 0.40463 | 3.8119 | 0 | 1.8147 | 0.1961 | 11.4431 | 11.4431 | 0.65944 | 10.3294 | 0.020828 | 0.029972 | 5.2878 | 9.9989e-05 | 0.00592 | 0.01258 | 0.0013 | 0.1098 | 0.008544 | 0.027056 | 0.040197 | 0 | 1487.744 | 0.1197 | 0.012451 | 0.030485 | 0 | 0.1506 | 0.6939 | 0.094199 | 0 | 0.2059 | 0.073001 | 7067.688 | 0.63289 | 0 | 17.4168 | 173.1244 | 4.3376 | 4.2505 | 9.0324 | 0 | 0.23273 | 54.8766 | 54.8766 | 0.011083 | 0 | 83.4728 | 10.8288 | 0.022193 | 0.023672 | 0 | 1.0728 | 0.22158 | 0.0055373 | 12.7275 | 1.0947 | 0.048178 | 0.13712 | 0.23295 | 0.47295 | 23.6308 | 0.7227 | 0 | 0.58569 | 572.0707 | 0 | 0.15141 | 0.21789 | 613.9131 | 13602.9356 | 1511.4376 | 15114.3732 | 0.0033213 | 16.8423 | 0.22085 | 0.035268 | 0 | 0 | 0 | 2.5998e-07 | 0.0011029 | 0.0074002 | 0.30922 | 13.6652 | 130.8773 | 17.7105 | 44.0766 | 103.5056 | 22.1073 | 2.2423 | 0.001336 | 18.2063 | 2032.5205 | 1824.8995 | 207.621 | 0.15572 | 0.023063 | 218.1072 | 65.3425 | 256.1907 | 60.9122 | 32.3113 | 640.4768 | 0.088727 | 46.1169 | 47.9105 | 281.71 | 0.24583 | 0 | 3329.0237 | 1.6341 | 1.125 | 83.6319 | 0.038776 | 16.4942 | 16.845 | 4.8517 | 601.6752 | 30.4161 | 31.589 | 1.0203 | -3.762e-05% | -3.007e-05% | -2.803e-05% | -3.402e-05% | -3.335e-05% | -4.113e-05% | -2.894e-05% | 0.0005761% | 0.0001894% | -9.395e-05% | -0.0001094% | 0.0004066% | 4.326e-05% | 0.0004989% | 1.489e-05% | -0.006784% | -0.000914% | 0% | -9.159e-05% | 0.0007596% | -0.0006432% | -0.001158% | 0% | -0.0006905% | -0.0001131% | 0.0002879% | 0.00172% | -1.158e-05% | -0.0003369% | -0.0004583% | 0.2357% | 27.41% | -4.217e-05% | 0.0003361% | -0.08177% | 0% | 2.235e-05% | 0% | 0.001866% | -3.794e-05% | 0.001765% | 0% | 0% | 0% | -0.009573% | 0.0004585% | 0.003072% | -0.001521% | -9.612e-05% | 0.0003007% | -0.0001008% | -0.0003283% | 0% | 0% | 0% | -0.0109%
Missouri | 16137.5427 | 248.5836 | 52348.8359 | 5523.7366 | 3867.0367 | 101178.42 | 1065.78 | 1.2582 | 0.33509 | 0.572 | 0.23227 | 1.6372 | 0.036359 | 0.01233 | 0.19571 | 0.008 | 0.008 |  | 0.087643 | 0.017 | 0.013 | 0.000165 |  | 0.026 | 23.1415 | 163.2242 | 0.22226 | 0.43337 | 1.4624 | 1.2485 |  | 0.079972 | 0.81896 | 0.0025 |  |  | 3.3406 |  | 0.05263 | 1.5523 | 0.00023618 |  |  |  |  | 7.89e-06 | 8.24e-06 | 0.062748 | 0.76836 | 5.5747 |  | 0.007 |  |  |  | 2.8e-07 | Missouri | 0 | 0 | 0 | 0.33509 | 0.572 | 1.2582 | 1.2582 | 0.0050629 | 0 | 0.09523 | 0.13704 | 1.6372 | 2.8e-07 | 0.011635 | 0.024724 | 0.026 | 0.01233 | 0.046969 | 0.14874 | 0.008 | 0 | 187.7384 | 0.0079999 | 0.025416 | 0.062226 | 0 | 0.017 | 1.2485 | 0.013 | 0 | 0.0025 | 0.05263 | 16137.5376 | 0.000165 | 0 | 2.111 | 28.1413 | 0.86675 | 0.76836 | 0 | 0 | 0 | 23.1415 | 23.1415 | 0 | 0 | 163.2241 | 5.5747 | 0.058219 | 0.16309 | 0 | 8.4546 | 0 | 0 | 0.0026149 | 0 | 0.11267 | 0.32069 | 0.48258 | 0.97979 | 0 | 0 | 0 | 0.084965 | 248.5835 | 0 | 0.33577 | 0.48318 | 1059.6493 | 47113.936 | 5234.882 | 52348.818 | 0 | 28.9681 | 0 | 0.00023619 | 0 | 0 | 0 | 0 | 7.8901e-06 | 8.2399e-06 | 0.062748 | 222.2565 | 301.2055 | 129.4518 | 6.0902 | 185.8489 | 110.2146 | 0 | 0.00095334 | 17.7171 | 5523.7351 | 3867.0356 | 1656.6996 | 0 | 1.0507 | 2169.6179 | 0 | 72.7743 | 18.9519 | 5.3941 | 183.4547 | 0 | 20.8396 | 337.3343 | 390.8857 | 15.9928 | 0 | 101178.3929 | 0.015298 | 0.007 | 2474.5072 | 0 | 155.4595 | 3.3406 | 0 | 1065.7797 | 1.5523 | 481.1874 | 0.99425 | -3.156e-05% | -2.369e-05% | -3.419e-05% | -2.645e-05% | -2.92e-05% | -2.675e-05% | -2.96e-05% | -2.052e-05% | -0.0001807% | -6.584e-05% | -5.487e-05% | -1.674e-05% | -1.946e-05% | 0.0005941% | -8.055e-06% | 7.493e-06% | -0.001022% | 0% | -4.445e-05% | -0.0006401% | 0.001004% | -0.0005119% | 0% | -0.0006805% | 1.687e-06% | -6.568e-05% | 0.001465% | -6.984e-06% | -2.991e-05% | 9.8e-05% | 0% | 6.243% | -1.15e-05% | -0.0002017% | 0% | 0% | -3.525e-05% | 0% | 1.126e-05% | 3.154e-05% | 0.004884% | 0% | 0% | 0% | 0% | 0.001586% | -0.001458% | 9.218e-05% | -0.0001453% | -0.0002307% | 0% | -0.0002637% | 0% | 0% | 0% | -0.0009134%
Montana | 1705.9905 | 0.57046 | 9657.7213 | 1467.4319 | 1217.9737 | 7504.1738 | 247.1254 | 0.11098 | 0.017758 |  | 0.011177 | 0.033304 | 0.0010534 | 2.5e-05 | 0.00040104 |  |  |  | 0.0016307 | [5 empty] | 1.9708 | 0.0361 | 0.035264 | 0.3149 |  |  |  | 0.0036156 | 0.0084063 |  |  |  | 0.3607 |  |  | 0.17757 | 1.3e-07 | [6 empty] | 0.0011095 | 0.088781 | 0.0108 | [6 empty] | Montana | 0 | 0 | 0 | 0.017758 | 0 | 0.11098 | 0.11098 | 0.00062013 | 0 | 0.0045826 | 0.0065944 | 0.033304 | 0 | 0.00033708 | 0.00071629 | 0 | 2.5001e-05 | 9.625e-05 | 0.00030479 | 0 | 0 | 75.8956 | 0 | 0.00047291 | 0.0011578 | 0 | 0 | 0 | 0 | 0 | 0 | 0 | 1705.9905 | 0 | 0 | 7.3399 | 7.292 | 0.51919 | 0.088781 | 0 | 0 | 0 | 1.9708 | 1.9708 | 0 | 0 | 0.0361 | 0.0108 | 0.013958 | 0.017831 | 0 | 1.9659 | 0 | 0 | 0.00032028 | 0 | 0.081874 | 0.23303 | 0 | 0 | 0 | 0 | 0 | 0.004227 | 0.57047 | 0 | 0.0034466 | 0.0049597 | 246.9096 | 8691.9461 | 965.7711 | 9657.7172 | 0 | 6.5246 | 0 | 1.3e-07 | 0 | 0 | 0 | 0 | 0 | 0 | 0.0011095 | 71.1001 | 67.4653 | 42.883 | 1.466 | 52.3822 | 35.1628 | 0 | 0.0034755 | 5.6294 | 1467.4316 | 1217.9735 | 249.4582 | 0.12765 | 0.3379 | 692.2407 | 0.025024 | 21.0248 | 5.3048 | 1.3403 | 52.563 | 0 | 4.3438 | 107.7662 | 123.4406 | 5.1789 | 0 | 7504.1723 | 0.0018737 | 0 | 139.5937 | 0 | 35.9901 | 0.3607 | 0 | 247.1253 | 0.17757 | 111.9335 | 0.99913 | -1.635e-06% | 0.0001245% | -4.244e-05% | -1.538e-05% | -1.511e-05% | -2.062e-05% | -2.571e-05% | -3.895e-06% | 6.472e-05% | 0% | -8.041e-05% | -0.0001601% | -2.893e-05% | 0.002134% | 8.097e-05% | 0% | 0% | 0% | 5.061e-05% | 0% | 0% | 0% | 0% | 0% | -3.737e-05% | -6.631e-05% | 0.0004817% | 6.826e-06% | 0% | 0% | 0% | 16.91% | -5.009e-05% | 0% | 0% | 0% | -0.0001229% | 0% | 0% | -3.706e-05% | -0.0002686% | 0% | 0% | 0% | 0% | 0% | 0% | 0.0002104% | -2.705e-05% | 8.474e-05% | 0% | 0% | 0% | 0% | 0% | 0%
Nebraska | 9904.6031 | 371.565 | 18716.8904 | 875.64 | 577.8923 | 41256.2239 | 327.0327 | 1.4283 | 0.66691 |  | 0.1365 | 3.3426 | 0.018319 | 0.0014442 | 0.033603 | 3.2e-07 | 0.1301 |  | 0.035335 | 0.088201 |  |  | 2.3e-07 | 0.0026464 | 3.8982 | 35.0524 | 0.05539 | 0.13426 | 0.24052 | 0.72246 | 1.302e-05 | 9.5519 | 0.28467 | 0.094817 |  |  | 1.0873 | 3.5e-07 | 1.3e-07 | 0.37222 | 0.00073595 | 2.7e-07 |  |  | 2.2e-07 | 2.29e-06 | 2.04e-06 | 0.015647 | 0.32817 | 0.83026 | 1.1687 | 0.055126 |  |  |  |  | Nebraska | 0 | 0 | 0 | 0.66691 | 0 | 1.4283 | 1.4283 | 0 | 0 | 0.055964 | 0.080533 | 3.3426 | 0 | 0.005862 | 0.012457 | 0.0026464 | 0.0014442 | 0.0080647 | 0.025538 | 3.1999e-07 | 0 | 22.5171 | 0.1301 | 0.010247 | 0.025088 | 0 | 0.088201 | 0.72246 | 0 | 3.4998e-07 | 0.094816 | 1.3e-07 | 9904.6002 | 0 | 2.3001e-07 | 1.3494 | 6.794 | 0.53103 | 0.32817 | 0 | 0 | 0 | 3.8982 | 3.8982 | 0 | 0 | 35.0524 | 0.83026 | 0.020849 | 0.030603 | 0 | 2.682 | 0 | 0 | 0 | 0 | 0.034908 | 0.099354 | 0.079372 | 0.16115 | 1.302e-05 | 1.1687 | 0 | 9.5519 | 371.5649 | 0 | 0.11671 | 0.16795 | 342.9925 | 16845.1957 | 1871.6884 | 18716.8841 | 0 | 9.5028 | 0 | 0.00073595 | 2.7e-07 | 0 | 0 | 2.2e-07 | 2.29e-06 | 2.04e-06 | 0.015647 | 32.6395 | 93.7816 | 19.0989 | 1.3026 | 26.353 | 16.3594 | 1.8582e-06 | 0.0039383 | 2.6469 | 875.6397 | 577.8921 | 297.7476 | 0 | 0.15377 | 317.9239 | 0 | 13.1487 | 3.4367 | 1.1424 | 32.9428 | 0 | 5.9139 | 49.7198 | 58.6832 | 2.3406 | 0 | 41256.2126 | 0 | 0.055126 | 1005.5624 | 0 | 49.2356 | 1.0873 | 0 | 327.0326 | 0.37222 | 152.7757 | 1.0488 | -2.986e-05% | -3.612e-05% | -3.366e-05% | -3.241e-05% | -3.119e-05% | -2.737e-05% | -3.057e-05% | -3.823e-05% | -7.522e-06% | 0% | 2.56e-05% | -9.457e-05% | 1.596e-05% | 6.18e-05% | -5.001e-05% | -0.002517% | -2.985e-05% | 0% | 6.366e-07% | 4.359e-05% | 0% | 0% | 0.004575% | 0.0001276% | -5.539e-05% | 2.165e-05% | 0.0007805% | -6.992e-06% | -2.528e-05% | 0.0001101% | 0.003037% | 7.162e-05% | -8.802e-05% | -0.0003889% | 0% | 0% | 3.804e-05% | -0.005536% | -0.003439% | -6.371e-05% | -0.0004271% | -0.0005884% | 0% | 0% | -0.0001062% | 0.0007036% | 0.0002429% | -0.0002881% | -2.366e-05% | 6.335e-06% | -2.66e-05% | -0.000163% | 0% | 0% | 0% | 0%
Nevada | 3702.3893 | 408.2193 | 4773.1294 | 1534.6668 | 1413.0238 | 2669.5571 | 630.1104 | 6.1973 | 1.4501 |  | 0.17724 | 1.6112 | 0.020944 | 0.047463 | 0.015224 |  |  |  | 0.043866 | [5 empty] | 89.5731 | 0.42266 | 0.005445 | 0.0063865 | 0.0013028 | 0.0020989 | 0.26234 | 0.18403 | 0.30659 |  |  |  | 16.5606 |  | 0.0015639 | 8.6957 | 0.0013688 | 1e-05 | 5.5e-05 |  |  | 4.742e-05 | 9.27e-05 | 0.026652 | 4.0693 | 7.5045 | [6 empty] | Nevada | 0 | 0 | 0 | 1.4501 | 0 | 6.1973 | 6.1973 | 0.013486 | 0 | 0.072669 | 0.10457 | 1.6112 | 0 | 0.0067019 | 0.014242 | 0 | 0.047463 | 0.0036538 | 0.01157 | 0 | 0 | 1375.008 | 0 | 0.012721 | 0.031145 | 0 | 0 | 0.0020988 | 0 | 0 | 0 | 0.0015639 | 3702.3884 | 0 | 0 | 0.8395 | 19.0972 | 0.42621 | 4.0693 | 0 | 0 | 0 | 89.5732 | 89.5732 | 0 | 0 | 0.42266 | 7.5044 | 0.0023904 | 0.0025676 | 0 | 0.22096 | 0 | 0 | 0.0069649 | 0 | 0.0016605 | 0.004726 | 0.00042994 | 0.0008729 | 0.26234 | 0 | 0 | 0.19733 | 408.219 | 0 | 0.1257 | 0.18089 | 232.0198 | 4295.815 | 477.3129 | 4773.1279 | 0 | 2.0156 | 0 | 0.0013688 | 1e-05 | 5.5e-05 | 0 | 0 | 4.742e-05 | 9.2701e-05 | 0.026652 | 23.973 | 78.1614 | 21.1117 | 33.1527 | 90.4081 | 25.8444 | 0 | 0.00048701 | 5.5378 | 1534.6666 | 1413.0237 | 121.6429 | 0 | 0.069466 | 177.8748 | 0 | 217.6024 | 54.1994 | 28.7386 | 544.0065 | 0 | 14.3788 | 51.2288 | 138.2187 | 1.0573 | 0 | 2669.5565 | 0.040747 | 0 | 58.2704 | 0 | 8.767 | 16.5606 | 0 | 630.1105 | 8.6957 | 11.4974 | 0.36822 | -2.671e-05% | -5.731e-05% | -3.243e-05% | -1.179e-05% | -9.626e-06% | -2.334e-05% | 1.743e-05% | -6.855e-05% | -3.907e-05% | 0% | -5.622e-05% | 2.545e-05% | -6.814e-05% | -0.0001931% | -0.0001121% | 0% | 0% | 0% | -4.014e-05% | 0% | 0% | 0% | 0% | 0% | 4.578e-05% | -0.0001135% | -0.000447% | -8.958e-06% | -0.0001106% | -0.0006463% | 0.0003397% | 7.225% | -4.596e-05% | 0% | 0% | 0% | -8.392e-05% | 0% | 0.00015% | -4.944e-05% | -0.001314% | 0.001017% | 0.0003467% | 0% | 0% | -0.0003091% | 0.001219% | 0.0003246% | 0.0001205% | -0.0001158% | 0% | 0% | 0% | 0% | 0% | 0%
New Hampshire | 1298.7008 | 113.9322 | 1284.2155 | 184.8664 | 176.1839 | 330.0913 | 31.137 | 0.67884 | 0.41937 |  | 0.054017 | 1.6389 | 0.0039579 | 0.025101 | 0.01878 | 0.031321 | 0.023134 |  | 0.028205 | 0.020185 | 0.020725 |  |  | 7.414e-05 | 8.8915 | 15.2061 | 0.016648 | 0.12813 | 1.9327 | 0.21832 |  | 0.078073 | 0.10639 | 0.028907 | 0.022796 |  | 1.1766 |  | 0.012528 | 0.28155 | 0.0021216 |  |  |  | 7.49e-06 | 0.00019626 | 5.966e-05 | 0.0015104 | 0.30377 | 0.53816 | 0.048634 | 0.42257 |  |  |  | 0.0018122 | New Hampshire | 0.00017321 | 0.2035 | 0 | 0.41937 | 0 | 0.67884 | 0.67884 | 0.00031683 | 0.00013994 | 0.022147 | 0.03187 | 1.6389 | 0.0018122 | 0.0012665 | 0.0026914 | 7.4137e-05 | 0.025101 | 0.0045073 | 0.014273 | 0.031321 | 0 | 36.7494 | 0.023134 | 0.0081794 | 0.020026 | 0 | 0.020185 | 0.21832 | 0.020725 | 0 | 0.028907 | 0.012528 | 1298.7006 | 0 | 0 | 4.315 | 1.5548 | 0.081317 | 0.30377 | 3.4533 | 0 | 9.9626e-05 | 8.8915 | 8.8915 | 0.00011458 | 0 | 15.2061 | 0.53816 | 0.0078203 | 0.0065102 | 0 | 0.058644 | 9.4854e-05 | 2.3705e-06 | 0.0017624 | 0.00022774 | 0.033314 | 0.094817 | 0.63778 | 1.2949 | 2.3734e-05 | 0.048634 | 9.0924e-05 | 0.078181 | 113.9322 | 0 | 0.043619 | 0.062768 | 30.3658 | 1155.7937 | 128.422 | 1284.2157 | 1.4164e-06 | 0.58356 | 9.4542e-05 | 0.0021216 | 0 | 0 | 0 | 7.49e-06 | 0.00019626 | 5.966e-05 | 0.0015104 | 2.5701 | 3.5771 | 2.4126 | 3.3614 | 10.2785 | 1.9292 | 0 | 0.0023179 | 8.0983 | 184.8663 | 176.1838 | 8.6825 | 0.12058 | 0.016978 | 40.3837 | 0.22845 | 20.453 | 3.0155 | 1.2053 | 51.3623 | 0.022778 | 0.57969 | 16.3819 | 14.1912 | 0.17464 | 0 | 330.0907 | 0.05653 | 0.42257 | 5.2824 | 1.6603e-05 | 1.1443 | 1.1766 | 0.00056746 | 31.137 | 0.28155 | 3.3245 | 0.97523 | -2.035e-05% | -2.757e-05% | 1.98e-05% | -4.5e-05% | -4.425e-05% | -0.0001724% | -4.182e-06% | -3.992e-05% | -6.215e-05% | 0% | -5.86e-05% | -8.723e-05% | 9.516e-05% | -8.623e-05% | -1.497e-05% | -8.534e-05% | -0.0004938% | 0% | -0.0001182% | 0.0005683% | 0.0001132% | 0% | 0% | -0.003796% | -3.894e-05% | -1.051e-05% | 0.001046% | 1.454e-05% | -3.84e-05% | -1.151e-05% | 2.3734e+45 | 0.1381% | 7.331e-06% | 0.0003727% | -0.07897% | 0% | -3.367e-05% | 0% | -5.926e-05% | -8.713e-05% | 0.0005287% | 0% | 0% | 0% | -8.626e-05% | -0.0003517% | -0.0001036% | -0.0008925% | -0.0001423% | -4.124e-05% | 0.0001644% | -4.852e-05% | 0% | 0% | 0% | -0.0006117%
New Jersey | 1688.8693 | 214.2888 | 5172.2876 | 503.9814 | 478.6965 | 1255.9192 | 126.0168 | 1.5125 | 0.26236 |  | 0.0055062 | 0.49291 | 0.0004256 | 0.015415 | 0.033173 | 0.0164 |  |  | 0.0068677 |  | 0.014305 |  |  |  | 7.4281 | 105.5922 | 0.014436 | 0.2124 | 0.016721 |  |  | 0.088874 | 0.062253 |  |  |  | 7.9555 |  | 0.00667 | 3.9165 | 0.00014022 |  |  |  |  | 5.73e-06 | 3.354e-05 | 0.0011288 | 1.958 | 0.22254 | [5 empty] | 2.816e-05 | New Jersey | 0.10722 | 0.21564 | 0 | 0.26236 | 0 | 1.5125 | 1.5125 | 0.11427 | 0.086601 | 0.0022575 | 0.0032486 | 0.49291 | 2.816e-05 | 0.00013618 | 0.00028941 | 0 | 0.015415 | 0.0079613 | 0.025211 | 0.016401 | 0 | 255.8211 | 0 | 0.0019917 | 0.004876 | 0 | 0 | 0 | 0.014305 | 0 | 0 | 0.0066688 | 1688.8689 | 0 | 0 | 6.2982 | 6.9278 | 0.33298 | 1.958 | 0.19944 | 0 | 0.061666 | 7.4281 | 7.4281 | 0.0029734 | 0 | 105.592 | 0.22254 | 0.0084594 | 0.0031906 | 0 | 0.20946 | 0.058712 | 0.0014672 | 0.82127 | 0.14094 | 0.055225 | 0.15718 | 0.0055179 | 0.011203 | 0.014694 | 0 | 3.0357e-05 | 0.092618 | 214.2888 | 0 | 0.025524 | 0.036729 | 56.4242 | 4655.0565 | 517.2287 | 5172.2852 | 0.00087664 | 2.3014 | 0.058519 | 0.00014021 | 0 | 0 | 0 | 0 | 5.73e-06 | 3.3539e-05 | 0.0011288 | 8.4353 | 13.4445 | 7.5993 | 18.3729 | 29.2604 | 9.0196 | 0.13847 | 0.0027861 | 3.0037 | 503.9812 | 478.6963 | 25.2849 | 0 | 0.060599 | 84.3242 | 0.52863 | 63.8476 | 20.6488 | 9.0414 | 159.8308 | 0 | 2.8279 | 19.4938 | 44.6083 | 0.48245 | 0 | 1255.9202 | 0.30716 | 0 | 16.2352 | 0.010275 | 2.6362 | 7.9554 | 0.35124 | 126.0168 | 3.9165 | 6.5387 | 0.44775 | -2.612e-05% | -1.941e-05% | -4.606e-05% | -4.659e-05% | -4.755e-05% | 7.881e-05% | -3.846e-05% | -6.854e-05% | 0.0003968% | 0% | -2.422e-05% | -0.0001912% | -0.001124% | -0.000401% | -0.0005694% | 0.004481% | 0% | 0% | 5.027e-05% | 0% | -0.001467% | 0% | 0% | 0% | 7.314e-06% | -0.0001712% | 0.0002498% | 0.001051% | -2.691e-05% | 0% | 1.4694e+48 | 4.213% | -0.0003425% | 0% | 0% | 0% | -3.656e-05% | 0% | -0.01734% | -8.238e-05% | -0.003956% | 0% | 0% | 0% | 0% | -0.0004917% | -0.001541% | 5.132e-05% | 2.704e-05% | 0.0002335% | 0% | 0% | 0% | 0% | 0% | 0.0002993%
New Mexico | 7567.702 | 278.4427 | 8723.6934 | 360.9446 | 360.4756 | 955.041 | 193.3413 | 1.8518 | 0.73621 |  | 0.073535 | 0.54444 | 0.010886 | 0.00666 | 0.018868 |  |  |  | 0.00058 | [5 empty] | 7.3369 | 3.45 | 0.00133 | 0.0060786 | 0.00391 |  | 0.335 | 0.14827 | 0.02165 |  |  |  | 4.0324 |  |  | 1.9963 | 0.00027555 | 1.5e-05 | 0.00017 |  | 1e-05 | 4.5e-05 | 3e-05 | 0.00034 | 0.98105 | 13.7984 | [5 empty] | 1e-05 | New Mexico | 0 | 0 | 0 | 0.73621 | 0 | 1.8518 | 1.8518 | 0.005036 | 0 | 0.030149 | 0.043386 | 0.54444 | 1e-05 | 0.0034837 | 0.0074028 | 0 | 0.00666 | 0.0045283 | 0.01434 | 0 | 0 | 226.7113 | 0 | 0.0001682 | 0.0004118 | 0 | 0 | 0 | 0 | 0 | 0 | 0 | 7567.7 | 0 | 0 | 0.71827 | 8.7826 | 0.31846 | 0.98105 | 0 | 0 | 0 | 7.3369 | 7.3369 | 0 | 0 | 3.45 | 13.7984 | 3.9102e-05 | 0.0012852 | 0 | 0.73132 | 0 | 0 | 0.0026009 | 0 | 0.0015804 | 0.0044982 | 0.0012903 | 0.0026197 | 0.335 | 0 | 0 | 0.15324 | 278.4426 | 0 | 0.0088765 | 0.012774 | 144.89 | 7851.3214 | 872.369 | 8723.6904 | 0 | 3.0985 | 0 | 0.00027555 | 1.5e-05 | 0.00017 | 0 | 1e-05 | 4.5e-05 | 3e-05 | 0.00034 | 10.9173 | 56.7455 | 7.5709 | 5.8047 | 22.5411 | 7.7785 | 0 | 5.719e-06 | 1.4847 | 360.9445 | 360.4755 | 0.469 | 0 | 0.044181 | 97.0165 | 0 | 39.1805 | 9.7666 | 5.0373 | 98.1267 | 0 | 7.5224 | 19.0835 | 35.4504 | 0.67246 | 0 | 955.0407 | 0.015216 | 0 | 22.8901 | 0 | 15.5456 | 4.0324 | 0 | 193.3412 | 1.9963 | 41.251 | 0.7494 | -2.641e-05% | -2.264e-05% | -3.479e-05% | -2.58e-05% | -2.561e-05% | -3.165e-05% | -2.766e-05% | -1.668e-05% | 3.678e-05% | 0% | 5.081e-05% | -5.917e-05% | 4.185e-05% | -0.0003191% | -0.0001191% | 0% | 0% | 0% | -0.0001196% | 0% | 0% | 0% | 0% | 0% | -3.711e-05% | 2.67e-05% | -0.0003711% | 1.669e-05% | -9.203e-05% | 0% | 0.0001964% | 3.349% | -1.838e-06% | 0% | 0% | 0% | -2.561e-05% | 0% | 0% | -3.937e-05% | -8.664e-05% | -0.0004074% | -0.0002084% | 0% | 0.0003426% | -0.0003068% | 0.0007204% | -0.000854% | -6.962e-05% | -4.249e-05% | 0% | 0% | 0% | 0% | 0% | 0.0006767%
New York | 8019.925 | 448.6877 | 13450.3617 | 1275.6523 | 1145.3856 | 2063.0752 | 1028.2901 | 9.1755 | 17.1585 | 0.088525 | 0.051265 | 22.2124 | 0.0024308 | 0.070875 | 0.24013 | 0.26067 | 0.16257 | 3.2069 | 0.0064503 | 0.17471 | 0.22952 | 0.027765 |  | 0.00039 | 182.0431 | 199.0417 | 0.137 | 0.15942 | 2.5133 | 1.8957 |  | 0.65532 | 4.1184 | 0.34543 | 0.19398 |  | 24.5114 | 0.01918 | 0.16386 | 10.2671 | 0.0046997 | 8.667e-05 | 0.00077518 |  | 9.108e-05 | 0.044413 | 0.0078122 | 0.051457 | 5.0842 | 55.5272 | 0.13563 | 10.9931 |  |  | 0.008285 | 0.084497 | New York | 0.0064566 | 6.4601 | 0 | 17.1585 | 0.088525 | 9.1755 | 9.1755 | 0.1161 | 0.0052163 | 0.021019 | 0.030246 | 22.2124 | 0.084493 | 0.00077785 | 0.001653 | 0.00039 | 0.070875 | 0.057631 | 0.1825 | 0.26067 | 0.0082849 | 2459.2892 | 0.16257 | 0.0018706 | 0.0045798 | 3.2069 | 0.17471 | 1.8957 | 0.22952 | 0.01918 | 0.34543 | 0.16386 | 8019.9227 | 0.027765 | 0 | 56.7884 | 160.9741 | 5.2215 | 5.0842 | 9.6013 | 0 | 0.0037141 | 182.0429 | 182.0429 | 0.0068641 | 0 | 199.0409 | 55.5272 | 0.059356 | 0.061664 | 0 | 0.73177 | 0.0035365 | 8.837e-05 | 0.12825 | 0.0084895 | 0.041449 | 0.11797 | 0.82939 | 1.6839 | 0.00088513 | 0.13563 | 0.0055361 | 0.76149 | 448.6877 | 0 | 1.6885 | 2.4299 | 896.3231 | 12105.3191 | 1345.0377 | 13450.3568 | 5.2799e-05 | 17.0114 | 0.0035239 | 0.0046997 | 8.667e-05 | 0.00077518 | 0 | 9.108e-05 | 0.04441 | 0.0078121 | 0.051458 | 8.8218 | 295.4595 | 11.2679 | 28.6252 | 81.5625 | 15.9999 | 0.040751 | 0.015983 | 5.4351 | 1275.6519 | 1145.3853 | 130.2667 | 0.025327 | 0.014853 | 115.2496 | 0.096695 | 179.3021 | 44.2804 | 23.4829 | 449.4102 | 0.19383 | 67.8483 | 28.3277 | 153.2639 | 0.17831 | 0 | 2063.0741 | 0.51681 | 10.9931 | 21.9272 | 0.00061881 | 28.5824 | 24.5113 | 0.021161 | 1028.2898 | 10.2671 | 32.7423 | 0.87166 | -2.973e-05% | -1.916e-05% | -3.685e-05% | -2.902e-05% | -2.98e-05% | -5.138e-05% | -2.82e-05% | -7.244e-05% | -2.48e-05% | -8.301e-05% | -2.058e-05% | 1.104e-05% | -6.243e-06% | 3.245e-05% | -0.0003599% | 2.959e-05% | -0.0001088% | 4.904e-05% | 2.817e-05% | -5.181e-05% | 2.956e-05% | -0.001592% | 0% | 0.0005464% | -6.904e-05% | -0.0004216% | 0.002756% | -0.0002186% | 7.875e-05% | -9.534e-07% | 8.8513e+46 | 16.2% | 0.0004063% | -9.234e-05% | -0.0798% | 0% | -1.668e-05% | -0.0001009% | -5.499e-05% | -2.097e-05% | 0.0003587% | -0.0003515% | -5.107e-05% | 0% | -2.331e-05% | -0.006683% | -0.001969% | 0.001681% | 2.438e-05% | -8.381e-05% | -0.0001107% | -5.002e-05% | 0% | 0% | -0.0009016% | -0.004009%
North Carolina | 12779.5996 | 221.1643 | 25773.0612 | 2998.0878 | 2775.5712 | 12605.9221 | 701.5114 | 8.4031 | 3.759 | 1.3949 | 0.17081 | 4.9376 | 0.011314 | 0.086421 | 0.18563 | 0.20877 | 0.1372 | 0.5715 | 0.12186 | 0.1977 | 0.14482 | 0.64705 |  | 0.062122 | 39.8488 | 111.7638 | 0.10175 | 0.32378 | 2.9616 | 3.618 | 14.85 | 0.60479 | 0.75045 | 0.20769 | 0.13943 |  | 13.8334 |  | 0.10849 | 5.3875 | 0.042885 |  |  |  | 0.00087344 | 0.0037688 | 0.015658 | 0.83869 | 2.7618 | 58.0076 | 0.89662 | 2.216 |  |  |  | 0.00011525 | North Carolina | 0 | 0.64154 | 0 | 3.759 | 1.3949 | 8.4032 | 8.4032 | 0.0050098 | 1.4611 | 0.070032 | 0.10078 | 4.9376 | 0.00011522 | 0.0036206 | 0.0076939 | 0.062122 | 0.086421 | 0.044552 | 0.14108 | 0.20877 | 0 | 640.9205 | 0.1372 | 0.024393 | 0.05972 | 0.5715 | 0.1977 | 3.618 | 0.14482 | 0 | 0.20769 | 0.10849 | 12779.5958 | 0.64705 | 0 | 29.6143 | 22.0269 | 0.48991 | 2.7618 | 30.2228 | 0 | 0 | 39.8487 | 39.8487 | 0 | 0 | 111.7633 | 58.0076 | 0.024063 | 0.072593 | 0 | 2.4267 | 0 | 0 | 5.9561 | 0.11954 | 0.084184 | 0.2396 | 0.97731 | 1.9842 | 14.8502 | 0.89662 | 0 | 0.60973 | 221.1643 | 0 | 0.30768 | 0.44276 | 539.5477 | 23195.7462 | 2577.3059 | 25773.0522 | 0 | 10.9374 | 0 | 0.04288 | 0 | 0 | 0 | 0.00087343 | 0.0037687 | 0.015659 | 0.83869 | 104.7723 | 146.4458 | 67.5753 | 30.429 | 154.3697 | 62.4342 | 0 | 0.0050981 | 22.9981 | 2998.0871 | 2775.5705 | 222.5166 | 0.17261 | 0.46464 | 1000.6677 | 22.276 | 209.2988 | 48.9135 | 23.951 | 524.5782 | 0.13932 | 17.0189 | 185.2667 | 310.3662 | 7.0365 | 0 | 12605.9174 | 0.47338 | 2.216 | 222.3107 | 0 | 57.6284 | 13.8334 | 0.23143 | 701.5112 | 5.3875 | 137.9813 | 0.76912 | -3.012e-05% | -1.122e-05% | -3.493e-05% | -2.611e-05% | -2.541e-05% | -3.708e-05% | -2.581e-05% | 0.0009406% | -0.0001283% | 3.741e-05% | -4.241e-05% | 9.805e-05% | 8.809e-05% | 0.0001879% | -8.477e-05% | -0.0004053% | 0.000233% | -7.189e-05% | -30.97% | -0.0007302% | 2.656e-05% | -0.0004734% | 0% | -0.0005676% | -4.996e-05% | -0.0004668% | 0.0004031% | -0.0006064% | -6.17e-05% | -3.771e-05% | 0.0008018% | 0.8167% | -4.8e-05% | 0.0004776% | -0.0804% | 0% | -6.021e-05% | 0% | -0.0009652% | -3.754e-05% | -0.01119% | 0% | 0% | 0% | -0.0006116% | -0.00224% | 0.006697% | 0.0001883% | -0.0001164% | -3.728e-05% | 6.682e-05% | -0.0001867% | 0% | 0% | 0% | -0.02378%
North Dakota | 5583.024 | 118.6846 | 29290.6917 | 3260.2454 | 2734.7752 | 36846.0333 | 620.4671 | 0.21686 | 0.034698 |  | 2.5345 | 0.067693 | 0.16453 |  | 0.031426 |  |  |  | 0.24802 | [5 empty] | 4.7438 | 94.3302 | 0.42923 | 2.4042 | 4.7725 |  |  | 0.0078125 | 1.7801 |  |  |  | 0.52791 |  |  | 0.34698 | 3.241e-05 | [6 empty] | 0.002097 | 0.38316 | 1.676 | [6 empty] | North Dakota | 0.1436 | 0.28882 | 0 | 0.034698 | 0 | 0.21686 | 0.21686 | 0.19527 | 0.11599 | 1.0391 | 1.4953 | 0.067693 | 0 | 0.052648 | 0.11188 | 0 | 0 | 0.0075422 | 0.023884 | 0 | 0 | 380.6208 | 0 | 0.071927 | 0.1761 | 0 | 0 | 0 | 0 | 0 | 0 | 0 | 5583.0224 | 0 | 0 | 3.3848 | 74.641 | 1.8432 | 0.38316 | 0.26712 | 0 | 0.082593 | 4.7438 | 4.7438 | 0.0039333 | 0 | 94.3302 | 1.676 | 0.17169 | 0.21462 | 0 | 4.8612 | 0.078637 | 0.0019652 | 1.1216 | 0.18877 | 0.62508 | 1.7791 | 1.5749 | 3.1976 | 0.01968 | 0 | 0 | 0.054471 | 118.6846 | 0 | 0.72984 | 1.0503 | 682.5189 | 26361.6134 | 2929.0683 | 29290.6818 | 0.0011741 | 20.522 | 0.078379 | 3.241e-05 | 0 | 0 | 0 | 0 | 0 | 0 | 0.002097 | 90.8339 | 183.1313 | 346.766 | 4.4414 | 51.5532 | 67.1659 | 3.5979 | 0.042923 | 10.4671 | 3260.2443 | 2734.7743 | 525.47 | 23.6842 | 0.63394 | 699.2026 | 4.6428 | 295.179 | 13.4021 | 11.6865 | 737.9475 | 0 | 24.0502 | 154.2354 | 203.0068 | 16.328 | 0 | 36846.023 | 0.53888 | 0 | 1053.7117 | 0.013762 | 86.8818 | 0.52791 | 0.47044 | 620.4669 | 0.34698 | 266.4959 | 1.1 | -2.795e-05% | -2.701e-06% | -3.397e-05% | -3.251e-05% | -3.248e-05% | -2.785e-05% | -2.957e-05% | -0.0001672% | -5.218e-06% | 0% | -3.119e-05% | -7.162e-05% | -7.315e-05% | 0% | -6.348e-05% | 0% | 0% | 0% | -4.964e-05% | 0% | 0% | 0% | 0% | 0% | -2.339e-05% | -3.522e-05% | -8.681e-05% | -6.885e-05% | -2.759e-05% | 0% | 1.968e+48 | 597.2% | -4.432e-05% | 0% | 0% | 0% | -0.0002389% | 0% | 0% | -9.976e-05% | -0.0005223% | 0% | 0% | 0% | 0% | 0% | 0% | 0.001353% | -9.429e-06% | -3.085e-06% | 0% | 0% | 0% | 0% | 0% | 0%
Ohio | 7150.3179 | 872.691 | 36114.5109 | 5216.7958 | 4722.6176 | 75501.6925 | 746.919 | 9.2613 | 3.0366 |  | 0.42526 | 7.6392 | 0.027375 | 0.040048 | 0.33508 | 0.02061 | 0.19623 | 0.009042 | 0.16046 | 0.021905 | 0.01374 |  |  | 0.000259 | 50.4751 | 1449.152 | 0.20733 | 0.85645 | 3.9022 | 0.19535 |  | 0.35265 | 4.0104 | 0.15107 | 0.015115 |  | 24.266 |  | 0.008245 | 11.496 | 0.039095 | 2.1e-07 | 1.96e-06 |  | 6.931e-05 | 0.75169 | 0.26048 | 0.43222 | 5.9909 | 0.64856 | 0.12054 | 0.94797 |  |  |  | 0.21284 | Ohio | 0 | 0 | 0 | 3.0366 | 0 | 9.2613 | 9.2613 | 0 | 0 | 0.17436 | 0.25091 | 7.6392 | 0.21284 | 0.0087599 | 0.018615 | 0.00025901 | 0.040048 | 0.08042 | 0.25466 | 0.020609 | 0 | 372.7905 | 0.19622 | 0.046534 | 0.11393 | 0.0090412 | 0.021906 | 0.19535 | 0.013739 | 0 | 0.15108 | 0.0082455 | 7150.3164 | 0 | 0 | 6.773 | 14.2728 | 0.075405 | 5.9909 | 6.105 | 0 | 0 | 50.4752 | 50.4752 | 0 | 0 | 1449.1516 | 0.64856 | 0.068784 | 0.12405 | 0 | 4.9136 | 0 | 0 | 0 | 0 | 0.22268 | 0.63377 | 1.2877 | 2.6145 | 0 | 0.12054 | 0 | 0.35265 | 872.6908 | 0 | 1.6443 | 2.3661 | 670.4854 | 32503.0493 | 3611.4499 | 36114.4992 | 0 | 16.423 | 0 | 0.039094 | 2.1e-07 | 1.96e-06 | 0 | 6.9309e-05 | 0.75169 | 0.26048 | 0.43222 | 225.7552 | 169.6224 | 137.3095 | 32.5021 | 232.135 | 123.2305 | 0 | 0.014496 | 21.6196 | 5216.7942 | 4722.6161 | 494.1781 | 0.011091 | 1.0318 | 2159.3763 | 0.011744 | 243.8005 | 61.4264 | 28.2281 | 609.7356 | 0.015104 | 11.0425 | 355.7006 | 475.0378 | 15.7044 | 0 | 75501.6713 | 0.098013 | 0.94799 | 1563.1094 | 0 | 90.0484 | 24.266 | 0 | 746.9188 | 11.496 | 279.8919 | 0.89767 | -2.141e-05% | -2.767e-05% | -3.224e-05% | -2.937e-05% | -3.075e-05% | -2.809e-05% | -2.467e-05% | 1.191e-05% | 0.000237% | 0% | -5.93e-06% | 5.031e-06% | -3.992e-05% | 0.000103% | -8.976e-05% | -0.003759% | -0.0003695% | -0.008697% | -3.182e-05% | 0.006761% | -0.006161% | 0% | 0% | 0.002095% | 0.0001538% | -2.998e-05% | 0.0006358% | -4.343e-05% | 8.145e-07% | 9.04e-05% | 0% | 0.0003531% | -0.0001176% | 0.001602% | -0.07493% | 0% | -7.805e-05% | 0% | 0.006396% | -2.266e-05% | -0.001579% | 0.001187% | 0.0006268% | 0% | -0.0008906% | -8.446e-05% | -5.368e-05% | 7.206e-05% | -6.236e-05% | 3.074e-05% | 0.000154% | 0.00146% | 0% | 0% | 0% | -0.0002333%
Oklahoma | 10166.9779 | 466.761 | 19989.7659 | 1371.5176 | 1042.6405 | 16109.2963 | 553.0847 | 4.5626 | 1.1756 | 0.44489 | 0.17498 | 3.1443 | 0.015854 | 0.029383 | 0.0428 | 0.002665 | 0.089585 |  | 0.021786 | 0.01063 | 0.008377 |  |  | 0.019814 | 52.1182 | 20.0556 | 0.04041 | 0.082017 | 0.31627 | 1.1816 |  | 0.15775 | 0.2413 | 0.00174 |  |  | 12.2009 |  |  | 5.6896 | 0.00050106 | 3e-05 | 0.00028 |  | 1.5e-05 | 9.072e-05 | 6.113e-05 | 0.043544 | 3.1761 | 30.8139 | 0.66791 | 0.004186 |  |  |  | 1.604e-05 | Oklahoma | 0 | 0 | 0 | 1.1756 | 0.44489 | 4.5626 | 4.5626 | 0 | 0 | 0.071742 | 0.10324 | 3.1443 | 1.604e-05 | 0.0050734 | 0.010781 | 0.019814 | 0.029383 | 0.010272 | 0.032528 | 0.002665 | 0 | 632.2858 | 0.089585 | 0.0063179 | 0.015468 | 0 | 0.01063 | 1.1816 | 0.008377 | 0 | 0.00174 | 0 | 10166.9751 | 0 | 0 | 0 | 4.8639 | 0 | 3.1761 | 0 | 0 | 0 | 52.1182 | 52.1182 | 0 | 0 | 20.0556 | 30.8139 | 0.012666 | 0.027117 | 0 | 1.9579 | 0 | 0 | 0 | 0 | 0.021324 | 0.060692 | 0.10437 | 0.2119 | 0 | 0.66791 | 0 | 0.15775 | 466.7609 | 0 | 0.098932 | 0.14237 | 380.2259 | 17990.783 | 1998.9759 | 19989.7588 | 0 | 6.3459 | 0 | 0.00050106 | 3e-05 | 0.00028 | 0 | 1.5e-05 | 9.0719e-05 | 6.113e-05 | 0.043544 | 38.9098 | 140.0269 | 25.3016 | 13.0683 | 56.2118 | 24.45 | 0 | 0.00062756 | 4.4416 | 1371.5173 | 1042.6402 | 328.8771 | 0 | 0.16774 | 359.3951 | 0 | 90.1714 | 22.5822 | 11.3409 | 225.4286 | 0 | 15.0422 | 64.5461 | 104.0721 | 2.5532 | 0 | 16109.2926 | 0 | 0.004186 | 333.2965 | 0 | 41.3068 | 12.2009 | 0 | 553.0845 | 5.6896 | 111.5298 | 0.68746 | -2.781e-05% | -2.691e-05% | -3.526e-05% | -2.749e-05% | -2.673e-05% | -2.296e-05% | -2.877e-05% | -2.682e-05% | -5.889e-05% | -0.0001468% | -0.0001283% | -2.006e-05% | -3.731e-05% | -2.2e-05% | -5.174e-05% | -0.001859% | 5.229e-06% | 0% | -4.751e-05% | 2.05e-05% | -0.0003481% | 0% | 0% | -0.0008353% | -7.122e-05% | -9.671e-05% | 0.0006696% | -3.839e-05% | -2.207e-05% | -0.0001186% | 0% | 0.0001789% | -1.948e-05% | 0.0002189% | 0% | 0% | -3.553e-05% | 0% | 0% | -1.725e-05% | 0.0001339% | -0.0002468% | -0.0001419% | 0% | 0.0007729% | -0.001125% | -0.000415% | 0.0004978% | -0.000109% | -6.575e-05% | 6.513e-05% | 0.0005364% | 0% | 0% | 0% | 0.000863%
Oregon | 4455.9892 | 303.5297 | 3130.6113 | 546.7298 | 540.7711 | 182.1701 | 359.182 | 3.5522 | 7.9304 | 0.0001686 | 0.028277 | 7.8989 | 0.0014396 | 0.020216 | 0.0053898 | 0.1305 | 0.081651 | 0.01256 | 0.0045829 | 0.084765 | 0.090296 | 0.007988 |  | 0.066284 | 27.1227 | 10.1336 | 0.0046765 | 0.059006 | 1.9565 | 1.0478 |  | 0.35672 | 0.043459 | 0.11885 | 0.096172 |  | 10.31 | 0.0004913 | 0.055408 | 3.8814 | 0.017936 |  |  |  | 1.093e-05 | 0.00032783 | 0.0022673 | 0.055233 | 2.0059 | 0.11457 | 0.068048 | 3.2343 |  |  | 0.000971 | 0.0034086 | Oregon | 0 | 0.74199 | 0 | 7.9304 | 0.0001686 | 3.5522 | 3.5522 | 0.15128 | 0 | 0.011594 | 0.016684 | 7.8988 | 0.0034085 | 0.00046068 | 0.00097893 | 0.066284 | 0.020216 | 0.0012936 | 0.0040963 | 0.1305 | 0.000971 | 8835.9057 | 0.081651 | 0.001329 | 0.0032538 | 0.01256 | 0.084763 | 1.0478 | 0.090298 | 0.0004913 | 0.11885 | 0.055408 | 4455.9873 | 0.0079879 | 0 | 18.7494 | 258.3457 | 4.7814 | 2.0059 | 11.5839 | 0 | 0 | 27.1227 | 27.1227 | 0 | 0 | 10.1336 | 0.11457 | 0.0018535 | 0.0023601 | 0 | 0.23886 | 0 | 0 | 0.078134 | 0.3013 | 0.015341 | 0.043664 | 0.64565 | 1.3109 | 0 | 0.06805 | 0 | 0.50589 | 303.5297 | 0 | 0.017818 | 0.025641 | 498.7383 | 2817.5483 | 313.0609 | 3130.6092 | 0 | 16.7538 | 0 | 0.017935 | 0 | 0 | 0 | 1.093e-05 | 0.00032783 | 0.0022673 | 0.055233 | 3.9524 | 54.0976 | 5.6999 | 15.1212 | 34.3286 | 7.7112 | 0 | 0.0004629 | 7.7727 | 546.7296 | 540.7709 | 5.9587 | 0.092443 | 0.0072599 | 29.4989 | 0.19577 | 94.6889 | 22.1726 | 11.525 | 236.7225 | 0.096094 | 44.9628 | 21.2121 | 50.0403 | 0.02904 | 0 | 182.1693 | 0.60736 | 3.2343 | 0 | 0 | 28.1171 | 10.31 | 1.957 | 359.1819 | 3.8814 | 3.6134 | 1.3885 | -4.339e-05% | -1.496e-05% | -6.742e-05% | -3.131e-05% | -2.54e-05% | -0.0004649% | -2.722e-05% | 0.0001191% | -5.312e-05% | 0.0001579% | -5.861e-05% | -0.001443% | -0.0004162% | 0.0006192% | -0.0004645% | 0.0004632% | -7.536e-05% | -0.0004498% | -0.0004129% | -0.001677% | 0.002202% | -0.001776% | 0% | -5.437e-05% | -3.387e-06% | 0.0003591% | -0.000404% | -0.0001796% | -6.946e-05% | -0.001619% | 0% | 41.82% | 8.948e-05% | 0.0001973% | -0.08148% | 0% | 0.0001331% | -0.000267% | -0.001031% | 2.27e-06% | -0.001027% | 0% | 0% | 0% | -0.001499% | 0.000541% | 0.0003895% | -0.0001533% | -9.608e-05% | 0.000663% | 0.001734% | -0.0004687% | 0% | 0% | 0.0001544% | -0.0005774%
Pennsylvania | 17675.8222 | 881.5494 | 32378.0426 | 4980.6013 | 4633.978 | 46916.6538 | 485.1008 | 10.3486 | 1.6295 |  | 0.79981 | 3.9213 | 0.14238 | 0.03646 | 0.10741 |  | 0.003725 | 0.8582 | 0.080554 | 0.002525 |  |  |  | 7.5e-05 | 61.1269 | 620.97 | 0.13094 | 0.5926 | 1.0138 | 0.3112 | 0.5559 | 0.24172 | 0.79362 | 0.002715 |  |  | 25.49 |  |  | 9.474 | 0.00054842 |  |  |  | 3e-08 | 1.875e-05 | 9.06e-06 | 0.29922 | 5.2804 | 11.3296 | 0.68746 | 0.00158 |  |  |  | 9.08e-05 | Pennsylvania | 0.011102 | 0.071142 | 0 | 1.6295 | 0 | 10.3486 | 10.3486 | 0.033741 | 0.061512 | 0.32792 | 0.47189 | 3.9213 | 9.0801e-05 | 0.045562 | 0.096819 | 7.5002e-05 | 0.03646 | 0.025778 | 0.081631 | 0 | 0 | 855.4187 | 0.003725 | 0.023361 | 0.057194 | 0.8582 | 0.002525 | 0.3112 | 0 | 0 | 0.002715 | 0 | 17675.8111 | 0 | 0 | 9.4962 | 37.5545 | 0.91118 | 5.2804 | 0.88505 | 0 | 0.0063862 | 61.1269 | 61.1269 | 0.00030407 | 0 | 620.9696 | 11.3296 | 0.037893 | 0.083001 | 0 | 1.358 | 0.0060792 | 0.00015195 | 0.31044 | 0.018893 | 0.15408 | 0.43853 | 0.33455 | 0.67924 | 0.55742 | 0.68746 | 0 | 0.26371 | 881.549 | 0 | 0.32538 | 0.46824 | 323.9871 | 29140.2239 | 3237.8024 | 32378.0264 | 9.0781e-05 | 7.6137 | 0.0060607 | 0.00054842 | 0 | 0 | 0 | 3.0003e-08 | 1.875e-05 | 9.0599e-06 | 0.29922 | 134.2674 | 73.7787 | 91.4792 | 73.6744 | 391.3568 | 91.7411 | 0 | 0.010038 | 19.7149 | 4980.599 | 4633.9758 | 346.6232 | 0.023909 | 0.62573 | 1387.7984 | 1.3519 | 441.1455 | 107.9518 | 51.7507 | 1113.8924 | 0 | 12.6273 | 236.5932 | 481.9375 | 8.6709 | 0 | 46916.6181 | 0.11091 | 0.00158 | 922.7617 | 0.0010642 | 25.614 | 25.49 | 0.044696 | 485.1007 | 9.474 | 75.0565 | 0.66788 | -6.262e-05% | -3.653e-05% | -5.019e-05% | -4.716e-05% | -4.857e-05% | -7.607e-05% | -2.459e-05% | -4.945e-06% | 2.578e-05% | 0% | -6.318e-05% | -7.088e-06% | 2.052e-05% | -8.087e-05% | 4.284e-05% | 0% | 6.998e-05% | -3.749e-05% | 6.209e-05% | -0.0001113% | 0% | 0% | 0% | 0.003206% | 1.146e-05% | -6.632e-05% | -0.002854% | -4.407e-05% | 1.99e-05% | -1.5e-05% | 0.274% | 9.097% | -1.157e-05% | 2.881e-05% | 0% | 0% | 1.717e-06% | 0% | 0% | -3.36e-05% | 0.0005746% | 0% | 0% | 0% | 0.01108% | -0.001898% | -0.001183% | -1.87e-05% | -1.249e-05% | -1.707e-06% | -1.531e-05% | 0.0004646% | 0% | 0% | 0% | 0.0009698%
Rhode Island | 335.7475 | 101.5755 | 370.6484 | 99.0858 | 98.0931 | 13.0153 | 29.8276 | 0.83535 | 0.13366 |  | 0.00011098 | 0.25378 | 2.99e-06 | 0.009903 | 4.624e-05 |  |  |  | 5.14e-06 | [5 empty] | 13.3346 |  | 1.156e-05 | 0.00013988 | 0.007856 |  |  | 0.029171 | 4.432e-05 |  |  |  | 2.7149 |  |  | 1.3366 | [7 empty] | 0.029019 | 0.66828 | [7 empty] | Rhode Island | 0 | 0 | 0 | 0.13366 | 0 | 0.83535 | 0.83535 | 0 | 0 | 4.5502e-05 | 6.5478e-05 | 0.25378 | 0 | 9.5678e-07 | 2.0332e-06 | 0 | 0.009903 | 1.1098e-05 | 3.5143e-05 | 0 | 0 | 69.7252 | 0 | 1.4907e-06 | 3.6495e-06 | 0 | 0 | 0 | 0 | 0 | 0 | 0 | 335.7474 | 0 | 0 | 0.0084093 | 0.00081803 | 0.0033094 | 0.66828 | 0 | 0 | 0 | 13.3346 | 13.3346 | 0 | 0 | 0 | 0 | 4.624e-06 | 5.7801e-06 | 0 | 0 | 0 | 0 | 0 | 0 | 3.6369e-05 | 0.00010351 | 0.0025925 | 0.0052635 | 0 | 0 | 0 | 0.029171 | 101.5755 | 0 | 1.8172e-05 | 2.6149e-05 | 14.4764 | 333.5834 | 37.0649 | 370.6483 | 0 | 0.0050483 | 0 | 0 | 0 | 0 | 0 | 0 | 0 | 0 | 0.029019 | 0.78003 | 0.0034413 | 1.0557 | 2.7532 | 7.1685 | 1.5602 | 0 | 1.156e-06 | 0.3671 | 99.0858 | 98.0931 | 0.9927 | 0 | 0 | 2.9075 | 0 | 17.9242 | 4.4508 | 2.3867 | 44.8533 | 0 | 0 | 2.4319 | 9.454 | 2.5932e-06 | 0 | 13.0153 | 0 | 0 | 0 | 0 | 0 | 2.7149 | 0 | 29.8276 | 1.3366 | 0 | 0.48534 | -4.036e-05% | -4.214e-05% | -2.944e-05% | -2.944e-05% | -2.901e-05% | -4.286e-05% | -3.219e-05% | -7.5e-05% | -8.047e-05% | 0% | 0.0001397% | 4.335e-05% | -0.0002532% | -0.0003423% | 0.0006584% | 0% | 0% | 0% | 0.003215% | 0% | 0% | 0% | 0% | 0% | 9.183e-05% | 0% | 0.0008223% | 0.0001257% | 3.634e-05% | 0% | 0% | 0.0001742% | 0.001192% | 0% | 0% | 0% | 4.776e-06% | 0% | 0% | 5.732e-05% | 0% | 0% | 0% | 0% | 0% | 0% | 0% | -0.0001333% | 1.282e-05% | 0% | 0% | 0% | 0% | 0% | 0% | 0%
South Carolina | 5040.2192 | 1068.7999 | 13200.6933 | 2346.4483 | 2216.4752 | 8544.7341 | 505.4889 | 14.3398 | 20.4651 | 0.00965 | 0.54384 | 22.4223 | 0.027154 | 0.053766 | 0.075796 | 0.30367 | 0.38178 | 87.8308 | 0.15243 | 0.32195 | 0.20242 | 0.013929 | 0.002264 | 0.005007 | 51.4595 | 82.0826 | 0.051078 | 0.38503 | 6.7572 | 3.4107 | 29.6213 | 0.78836 | 0.63921 | 0.43212 | 0.2144 |  | 10.5362 | 0.00654 | 0.11814 | 3.4783 | 0.0002628 |  |  |  | 4.32e-06 | 6.9e-06 | 3.97e-06 | 0.61848 | 2.0863 | 2.5977 | 1.9303 | 12.3248 |  | 0.00229 | 0.00085 |  | South Carolina | 0.015451 | 3.1501 | 0.00229 | 20.4651 | 0.00965 | 14.3397 | 14.3397 | 0.50765 | 7.5975 | 0.22298 | 0.32087 | 22.4224 | 0 | 0.0086891 | 0.018464 | 0.0050069 | 0.053766 | 0.018191 | 0.057605 | 0.30367 | 0.00084999 | 581.1093 | 0.38178 | 0.044204 | 0.10822 | 87.831 | 0.32195 | 3.4107 | 0.20242 | 0.00654 | 0.43212 | 0.11815 | 5040.218 | 0.013929 | 0.002264 | 33.2499 | 38.9402 | 0.97376 | 2.0863 | 33.7297 | 0 | 0.0088867 | 51.4601 | 51.4601 | 0.00044286 | 0 | 82.0829 | 2.5977 | 0.010443 | 0.038552 | 0 | 1.0578 | 0.041071 | 0.00021145 | 7.1142 | 0.3594 | 0.10011 | 0.28492 | 2.2299 | 4.5273 | 29.6232 | 1.9303 | 1.1174e-05 | 0.80731 | 1068.7999 | 0 | 0.26208 | 0.37713 | 460.3336 | 11880.6214 | 1320.0687 | 13200.6901 | 0.0013076 | 7.6506 | 0.0084332 | 0.0002628 | 0 | 0 | 0 | 4.32e-06 | 6.9001e-06 | 3.97e-06 | 0.61848 | 89.4438 | 98.7943 | 56.7091 | 21.2398 | 109.9709 | 51.4167 | 0.021345 | 0.0020823 | 20.1688 | 2346.4477 | 2216.4746 | 129.9731 | 0.16815 | 0.4032 | 866.6262 | 13.2061 | 151.4371 | 34.5753 | 16.5396 | 378.6757 | 0.21423 | 15.3417 | 158.5512 | 241.2201 | 6.1015 | 0 | 8544.7337 | 1.7677 | 12.3247 | 162.4952 | 0.014975 | 27.0089 | 10.5362 | 0.3631 | 505.4888 | 3.4783 | 56.4307 | 0.91067 | -2.363e-05% | -1.051e-07% | -2.48e-05% | -2.589e-05% | -2.607e-05% | -4.447e-06% | -1.614e-05% | -0.0002736% | 3.318e-05% | 8.704e-05% | -3.916e-05% | 0.0004429% | -0.0002461% | -0.001097% | -7.923e-05% | -0.0004667% | -0.0006562% | 0.0003153% | -0.0001586% | -0.00152% | 0.0008972% | -0.002318% | -0.0005787% | -0.0005831% | 0.001179% | 0.0004013% | -0.0005864% | -9.329e-05% | -3.939e-05% | -0.0005985% | 0.006515% | 2.404% | -5.063e-05% | 0.0009805% | -0.08119% | 0% | -0.0002475% | -0.0004976% | 0.0004973% | -2.116e-05% | 0.0008403% | 0% | 0% | 0% | -7.945e-05% | 0.001585% | 0.000499% | -0.0006133% | 6.861e-05% | 0.0005999% | -9.937e-05% | -0.0009706% | 0% | 0.0006238% | -0.0006327% | 0%
South Dakota | 318.82 |  | 976.4754 | 29.6174 | 26.5374 | 670.4013 | 70.77 | 0.17927 | 0.028434 |  |  | 0.055208 | [12 empty] | 3.1568 |  | 0.00481 |  |  |  |  | 0.0059473 |  |  |  |  | 0.5784 |  |  | 0.28492 | [5 empty] | 2.3e-07 | 2.03e-06 | 2.124e-05 | 0.14217 | [7 empty] | South Dakota | 0 | 0 | 0 | 0.028434 | 0 | 0.17927 | 0.17927 | 0 | 0 | 0 | 0 | 0.055208 | 0 | 0 | 0 | 0 | 0 | 0 | 0 | 0 | 0 | 21.925 | 0 | 0 | 0 | 0 | 0 | 0 | 0 | 0 | 0 | 0 | 318.8199 | 0 | 0 | 0.24186 | 1.3183 | 0.095182 | 0.14217 | 0 | 0 | 0 | 3.1568 | 3.1568 | 0 | 0 | 0 | 0 | 0.001924 | 0.002405 | 0 | 0.52121 | 0 | 0 | 0 | 0 | 0 | 0 | 0 | 0 | 0 | 0 | 0 | 0.0059474 | 0 | 0 | 0 | 0 | 66.0905 | 878.8275 | 97.6475 | 976.475 | 0 | 1.8345 | 0 | 0 | 0 | 0 | 0 | 0 | 2.3e-07 | 2.03e-06 | 2.124e-05 | 0.28289 | 17.9116 | 0.29907 | 0.61056 | 3.9758 | 0.39973 | 0 | 0.000481 | 0.089878 | 29.6174 | 26.5374 | 3.08 | 0 | 0.00052447 | 1.7353 | 0 | 4.1183 | 0.99057 | 0.53222 | 10.5027 | 0 | 1.1038 | 0.70443 | 2.2875 | 0.0079953 | 0 | 670.4011 | 0 | 0 | 16.3494 | 0 | 9.5455 | 0.5784 | 0 | 70.77 | 0.28492 | 29.6897 | 0.93388 | -3.691e-05% | 0% | -4.509e-05% | -2.312e-05% | -2.11e-05% | -2.853e-05% | -3.237e-05% | -7.522e-05% | -0.0004261% | 0% | 0% | -2.161e-05% | 0% | 0% | 0% | 0% | 0% | 0% | 0% | 0% | 0% | 0% | 0% | 0% | 1.126e-05% | 0% | -0.0002322% | 0% | 0% | 0% | 0% | 0.0006202% | 0% | 0% | 0% | 0% | -7.332e-05% | 0% | 0% | -0.0001121% | 0% | 0% | 0% | 0% | 0% | 0.0005601% | -0.000114% | -0.0005998% | -0.0001216% | 0% | 0% | 0% | 0% | 0% | 0% | 0%
Tennessee | 2669.2779 | 38.9976 | 8515.3948 | 2286.8412 | 2114.4873 | 13011.9966 | 398.7154 | 2.2243 | 0.65097 | 1.0748 | 0.15688 | 0.78057 | 0.011238 | 0.022312 | 0.023432 | 0.015633 | 0.015633 |  | 0.030206 | 0.032244 | 0.025404 | 0.24453 | 0.037129 | 0.047877 | 7.1338 | 277.7571 | 0.019407 | 0.19552 | 0.32145 | 1.8565 |  | 0.095605 | 0.39047 | 0.0052763 | 0.029313 |  | 6.4335 |  |  | 3.1271 | [7 empty] | 0.63442 | 1.5586 | 0.21505 |  | 0.012702 |  |  |  |  | Tennessee | 0 | 0 | 0 | 0.65097 | 1.0748 | 2.2243 | 2.2243 | 0 | 0 | 0.06432 | 0.092557 | 0.78057 | 0 | 0.0035962 | 0.0076419 | 0.047878 | 0.022312 | 0.0056237 | 0.017808 | 0.015633 | 0 | 299.6536 | 0.015633 | 0.0087596 | 0.021446 | 0 | 0.032244 | 1.8565 | 0.025404 | 0 | 0.0052763 | 0 | 2669.2772 | 0.24453 | 0.037129 | 0.19966 | 5.7227 | 0.078573 | 1.5587 | 0 | 0 | 0 | 7.1337 | 7.1337 | 0 | 0 | 277.7571 | 0.21505 | 0.001478 | 0.017844 | 0 | 2.2958 | 0 | 0 | 0 | 0 | 0.050835 | 0.14468 | 0.10608 | 0.21537 | 0 | 0 | 0 | 0.095605 | 38.9976 | 0 | 0.16009 | 0.23038 | 287.2372 | 7663.8527 | 851.5391 | 8515.3919 | 0 | 7.5607 | 0 | 0 | 0 | 0 | 0 | 0 | 0 | 0 | 0.63443 | 113.6444 | 81.3608 | 67.2475 | 7.9397 | 97.7989 | 58.4251 | 0 | 8.5197e-05 | 9.5972 | 2286.8405 | 2114.4867 | 172.3538 | 0 | 0.53074 | 1100.657 | 0 | 67.8537 | 17.4391 | 6.9301 | 169.7382 | 0.029289 | 5.2287 | 174.6843 | 213.9224 | 8.0782 | 0 | 13011.9885 | 0 | 0.012702 | 296.7721 | 0 | 42.2235 | 6.4335 | 0 | 398.7153 | 3.1271 | 130.7748 | 0.72041 | -2.721e-05% | -1.523e-05% | -3.461e-05% | -2.961e-05% | -3.078e-05% | -6.258e-05% | -2.748e-05% | -5.678e-05% | 1.485e-05% | 3.022e-05% | -1.996e-05% | -5.681e-06% | 1.33e-06% | 0.0001085% | -2.948e-05% | 0.0003263% | -0.0009792% | 0% | -5.898e-05% | 4.198e-05% | 0.0002642% | -0.001268% | 7.62e-05% | 0.0007846% | -9.02e-06% | -8.692e-06% | 0.001377% | -4.015e-05% | -2.773e-05% | -6.127e-05% | 0% | -1.887e-05% | -2.166e-05% | -0.000169% | -0.07936% | 0% | 1.718e-05% | 0% | 0% | -1.129e-05% | 0% | 0% | 0% | 0% | 0% | 0% | 0% | 2.79e-05% | 2.366e-05% | -4.165e-05% | 0% | -0.001018% | 0% | 0% | 0% | 0%
Texas | 121209.302 | 3587.1014 | 90337.3712 | 13852.445 | 11709.68 | 154112.3047 | 2687.3094 | 31.6833 | 11.1001 | 0.402 | 0.76513 | 24.2472 | 0.30869 | 1.113 | 0.46131 | 0.02187 | 0.35101 | 1.2879 | 0.52513 | 0.10899 | 0.014581 |  |  | 0.0015 | 286.2324 | 261.3431 | 0.7975 | 1.0884 | 4.6894 | 5.7939 | 0.19 | 2.0124 | 4.5719 | 0.075868 | 0.016038 |  | 72.5163 |  | 0.0087483 | 35.6635 | 0.021721 | 0.00014 | 0.001635 |  | 7.564e-05 | 0.0004414 | 0.00028944 | 0.15838 | 19.721 | 170.546 | 4.8683 | 0.8043 |  |  | 6.203 | 0.0004726 | Texas | 0.39907 | 0.80267 | 0 | 11.1001 | 0.402 | 31.6833 | 31.6833 | 0.57923 | 0.32234 | 0.3137 | 0.45143 | 24.2472 | 0.0004726 | 0.098781 | 0.20991 | 0.0015 | 1.113 | 0.11072 | 0.3506 | 0.02187 | 6.203 | 4747.1152 | 0.35101 | 0.15229 | 0.37284 | 1.2879 | 0.10899 | 5.7939 | 0.014581 | 0 | 0.075866 | 0.0087477 | 121209.269 | 0 | 0 | 25.0448 | 250.9316 | 8.7467 | 19.721 | 3.5772 | 0 | 0.22953 | 286.2323 | 286.2323 | 0.011174 | 0 | 261.343 | 170.5459 | 0.14843 | 0.6285 | 0 | 6.0707 | 0.21853 | 0.0054613 | 3.1367 | 0.5246 | 0.28299 | 0.80542 | 1.5475 | 3.1419 | 0.24469 | 4.8683 | 0.00020186 | 2.1781 | 3587.1002 | 0 | 1.8745 | 2.6974 | 1950.7963 | 81303.6078 | 9033.7349 | 90337.3428 | 0.0032629 | 45.3442 | 0.21782 | 0.021721 | 0.00014 | 0.001635 | 0 | 7.564e-05 | 0.0004414 | 0.00028944 | 0.15838 | 367.7292 | 670.7622 | 707.1002 | 135.1208 | 577.7653 | 270.5102 | 0.61494 | 0.020593 | 49.6099 | 13852.4412 | 11709.6767 | 2142.7645 | 37.6209 | 1.9138 | 2780.0768 | 7.4359 | 1327.7992 | 242.3647 | 130.9127 | 3324.7055 | 0.016024 | 128.9411 | 641.7742 | 1067.2518 | 39.3707 | 0 | 154112.2484 | 1.8165 | 0.80428 | 3698.4145 | 0.038243 | 132.8878 | 72.5163 | 1.3074 | 2687.3086 | 35.6635 | 313.3167 | 0.72593 | -2.721e-05% | -3.24e-05% | -3.148e-05% | -2.773e-05% | -2.792e-05% | -3.653e-05% | -3.126e-05% | -6.697e-05% | -4.643e-05% | -1.655e-05% | -1.227e-05% | -4.909e-05% | -1.193e-06% | 1.916e-05% | -2.185e-05% | -0.001373% | -0.0003017% | -0.000114% | -4.42e-05% | 0.0001089% | 0.003152% | 0% | 0% | -0.0005169% | -4.354e-05% | -4.597e-05% | 0.003144% | -1.025e-05% | -2.141e-05% | -3.409e-05% | 28.79% | 8.232% | -2.87e-05% | -0.003142% | -0.091% | 0% | -5.061e-05% | 0% | -0.00668% | -2.299e-05% | -0.002976% | 0.0001198% | -0.0001121% | 0% | -0.0001771% | 0.0005713% | 0.0001825% | -0.0001212% | -3.272e-05% | -5.578e-05% | -4.743e-05% | -0.002502% | 0% | 0% | -5.086e-05% | 0.0005455%
Utah | 12546.2287 | 284.6461 | 28995.8065 | 1819.1577 | 1587.778 | 9342.8127 | 402.1564 | 1.6047 | 0.56722 |  | 0.10642 | 0.94779 | 0.0076724 | 0.00056792 | 0.048173 |  | 0.10916 |  | 0.044265 | 0.07396 |  |  |  | 0.0063842 | 21.8304 | 39.773 | 0.0041557 | 0.15433 | 2.2302 | 1.5055 |  | 0.070584 | 0.36755 | 0.0612 |  |  | 4.6715 |  |  | 2.3412 | 2.629e-05 |  | 1.5e-05 |  |  | 8.8e-07 | 9.8e-07 | 0.077321 | 1.3011 | 1.338 | 2.8367 | 0.04539 |  |  |  | 4.5e-07 | Utah | 0 | 0 | 0 | 0.56722 | 0 | 1.6047 | 1.6047 | 0.0041311 | 0 | 0.043633 | 0.062789 | 0.94779 | 4.5e-07 | 0.0024552 | 0.0052173 | 0.0063842 | 0.00056791 | 0.011562 | 0.036611 | 0 | 0 | 209.4133 | 0.10916 | 0.012837 | 0.031428 | 0 | 0.07396 | 1.5055 | 0 | 0 | 0.0612 | 0 | 12546.2254 | 0 | 0 | 0.31669 | 12.5344 | 0.15399 | 1.3011 | 0 | 0 | 0 | 21.8303 | 21.8303 | 0 | 0 | 39.773 | 1.338 | 0.0013938 | 0.0024813 | 0 | 2.756 | 0 | 0 | 0.0021336 | 0 | 0.040125 | 0.1142 | 0.73596 | 1.4942 | 0 | 2.8367 | 0 | 0.074657 | 284.6461 | 0 | 0.1507 | 0.21685 | 363.6158 | 26096.2172 | 2899.5796 | 28995.7968 | 0 | 9.3664 | 0 | 2.629e-05 | 0 | 1.5e-05 | 0 | 0 | 8.8e-07 | 9.8e-07 | 0.077321 | 88.749 | 97.4402 | 52.0713 | 4.1825 | 70.9755 | 44.7591 | 0 | 0.00028058 | 7.2694 | 1819.1571 | 1587.7775 | 231.3797 | 0 | 0.4172 | 862.89 | 0 | 39.8719 | 10.3806 | 3.6623 | 99.6863 | 0 | 7.3464 | 135.4926 | 161.0196 | 6.35 | 0 | 9342.8094 | 0.012482 | 0.04539 | 182.2775 | 0 | 50.5428 | 4.6715 | 0 | 402.1563 | 2.3412 | 156.6575 | 0.90417 | -2.622e-05% | -2.315e-05% | -3.356e-05% | -3.238e-05% | -3.332e-05% | -3.547e-05% | -3.01e-05% | -4.468e-05% | 6.604e-05% | 0% | 9.793e-05% | -0.0001096% | -5.439e-05% | -0.0013% | -5.899e-05% | 0% | -0.0002507% | 0% | -5.257e-05% | -0.000139% | 0% | 0% | 0% | -0.000136% | -0.0001102% | 8.463e-07% | -0.0004519% | 4.277e-05% | -9.02e-05% | -5.999e-05% | 0% | 5.771% | -2.295e-05% | 0.0001998% | 0% | 0% | -7.796e-05% | 0% | 0% | -4e-05% | -0.00189% | 0% | -7.731e-05% | 0% | 0% | 3.888e-05% | 0.0001552% | -0.0002638% | -2.347e-05% | -0.000141% | -2.068e-06% | -0.0001315% | 0% | 0% | 0% | -0.0003315%
Vermont | 1438.4425 | 15.5149 | 218.4053 | 46.0448 | 44.4578 | 1.9342 | 38.0131 | 1.9811 | 9.5476 |  | 0.047649 | 10.0249 | 0.0023822 |  | 0.0088781 | 0.10741 | 0.066835 | 1.7095 | 0.0075819 | 0.069218 | 0.071606 |  |  |  | 10.5023 | 41.161 | 1.247e-05 | 0.00018126 | 3.4654 | 0.6922 |  | 0.23153 | 0.071475 | 0.0907 | 0.07877 |  | 2.1959 |  | 0.042964 | 0.017176 | 0.029667 |  |  |  | 2.002e-05 | 0.0005455 | 0.0001602 | 0.021064 | 0.073994 | 0.032727 | 0.054899 | 4.5351 |  |  |  | 0.0056302 | Vermont | 0 | 0 | 0 | 9.5475 | 0 | 1.9811 | 1.9811 | 0 | 0 | 0.019536 | 0.028113 | 10.0249 | 0.0056301 | 0.0007623 | 0.0016199 | 0 | 0 | 0.0021307 | 0.0067474 | 0.10741 | 0 | 25.9448 | 0.066834 | 0.0021988 | 0.0053832 | 1.7095 | 0.069218 | 0.6922 | 0.071606 | 0 | 0.0907 | 0.042964 | 1438.4421 | 0 | 0 | 11.0597 | 3.5075 | 0 | 0.073994 | 11.0919 | 0 | 0 | 10.5023 | 10.5023 | 0 | 0 | 41.161 | 0.032727 | 4.988e-06 | 6.235e-06 | 0 | 0 | 0 | 0 | 0 | 0 | 4.7128e-05 | 0.00013413 | 1.1436 | 2.3218 | 0 | 0.0549 | 0 | 0.23153 | 15.5149 | 0 | 0.029305 | 0.042171 | 51.5192 | 196.5647 | 21.8405 | 218.4052 | 0 | 0.79456 | 0 | 0.029667 | 0 | 0 | 0 | 2.002e-05 | 0.0005455 | 0.0001602 | 0.021064 | 2.2413e-05 | 1.0269 | 0.2827 | 0.23812 | 1.6489 | 4.4827e-05 | 0 | 1.247e-06 | 3.9425 | 46.0448 | 44.4578 | 1.587 | 0.063228 | 0 | 7.4342 | 0.066948 | 6.2441 | 0.00012789 | 6.8559e-05 | 15.6102 | 0.078707 | 0.92355 | 6.0254 | 2.9013 | 0 | 0 | 1.9342 | 0.17808 | 4.5351 | 0 | 0 | 0.00018189 | 2.1959 | 0 | 38.0131 | 0.017176 | 0 | 1.3553 | -3.079e-05% | 7.215e-05% | -4.478e-05% | -2.44e-05% | -3.025e-05% | 5.328e-05% | -2.844e-05% | -0.0002387% | -6.456e-05% | 0% | 5.624e-05% | -6.708e-05% | -2.187e-05% | 0% | -3.774e-05% | -0.0001664% | -0.000135% | 5.123e-05% | 2.488e-05% | -2.146e-05% | -0.0001363% | 0% | 0% | 0% | 7.194e-05% | -0.0001559% | -0.0003181% | 0.0005303% | -1.023e-05% | 3.194e-07% | 0% | -0.0001144% | 5.015e-05% | 0.0001166% | -0.07968% | 0% | 5.024e-05% | 0% | -9.838e-05% | 8.683e-05% | -0.0004787% | 0% | 0% | 0% | -0.0005479% | 9.372e-05% | 0.0004595% | 0.0001682% | -6.214e-05% | -0.0001755% | 6.643e-05% | -0.0001576% | 0% | 0% | 0% | -0.0001594%
Virginia | 6413.9217 | 704.8127 | 13247.1879 | 1983.9561 | 1792.1952 | 2284.998 | 861.7396 | 9.1969 | 8.6815 |  | 0.02141 | 12.7088 | 0.002416 | 0.015716 | 0.10013 | 0.10856 | 0.087718 | 3.3916 | 0.00704 | 0.098515 | 0.091296 | 0.00053861 |  | 0.00023 | 154.3836 | 364.7288 | 0.19301 | 0.69952 | 0.28727 | 0.72596 | 0.6795 | 1.8163 | 0.21339 | 0.34036 | 0.092837 |  | 25.3 | 0.062608 | 0.063484 | 11.6931 | 0.0047052 |  |  |  | 1.23e-06 | 7.992e-05 | 3.625e-05 | 0.0050697 | 5.888 | 12.4171 | 0.29285 | 3.9071 |  |  |  | 0.00039877 | Virginia | 0.0033302 | 4.2098 | 0 | 8.6815 | 0 | 9.1968 | 9.1968 | 0.096898 | 6.8557 | 0.0087781 | 0.012632 | 12.7088 | 0.00039876 | 0.00077312 | 0.0016429 | 0.00023 | 0.015716 | 0.024032 | 0.0761 | 0.10856 | 0 | 1646.878 | 0.087717 | 0.0020416 | 0.0049984 | 3.3916 | 0.098514 | 0.72596 | 0.091296 | 0.062608 | 0.34036 | 0.063484 | 6413.9213 | 0.0005386 | 0 | 26.7851 | 50.6688 | 7.8151 | 5.888 | 15.1124 | 0 | 0.0053122 | 154.3835 | 154.3835 | 1.8973e-05 | 0 | 364.7284 | 12.417 | 0.066012 | 0.11312 | 0 | 0.43675 | 0.031347 | 0 | 9.9475 | 0.49396 | 0.18187 | 0.51764 | 0.0948 | 0.19247 | 0.70274 | 0.29285 | 1.0731e-05 | 1.8439 | 704.8124 | 0 | 0.087491 | 0.1259 | 471.462 | 11922.4642 | 1324.7187 | 13247.1828 | 0.00057562 | 10.0808 | 0.0056353 | 0.0047056 | 0 | 0 | 0 | 1.23e-06 | 7.992e-05 | 3.625e-05 | 0.0050695 | 23.3651 | 73.395 | 24.8935 | 44.6088 | 144.7985 | 27.1664 | 0.1471 | 0.013876 | 25.0751 | 1983.9555 | 1792.1947 | 191.7608 | 0.44901 | 0.094548 | 217.3203 | 10.0851 | 262.2663 | 61.6726 | 31.1704 | 659.3619 | 0.092763 | 15.5165 | 80.0564 | 178.5673 | 1.0963 | 0 | 2284.9964 | 1.8497 | 3.9071 | 17.7158 | 0.019004 | 21.1912 | 25.3 | 2.3454 | 861.7394 | 11.6931 | 26.1389 | 0.54711 | -5.751e-06% | -3.408e-05% | -3.828e-05% | -2.895e-05% | -3.213e-05% | -7.143e-05% | -2.439e-05% | -4.33e-05% | -9.075e-05% | 0% | -2.931e-05% | -8.603e-06% | 0.0002584% | 0.0002697% | -1.122e-05% | -0.0004989% | -0.00026% | -6.739e-05% | 0.000328% | -0.000571% | -0.0007343% | -0.001408% | 0% | -0.001375% | -2.306e-05% | -0.0001077% | 0.000173% | 3.39e-05% | -9.131e-06% | -0.0002446% | 3.421% | 1.52% | -2.161e-05% | -0.0001926% | -0.0798% | 0% | -3.135e-05% | -0.0002043% | -0.0002617% | -3.688e-05% | 0.007993% | 0% | 0% | 0% | -0.000278% | 0.0005752% | 0.0004687% | -0.00477% | -3.601e-05% | -0.0002045% | -2.79e-05% | -9.02e-05% | 0% | 0% | 0% | -0.001552%
Washington | 6004.386 | 143.0395 | 7698.5426 | 786.0174 | 730.1338 | 1153.8193 | 279.0385 | 4.643 | 10.0988 |  | 0.089126 | 13.1953 | 0.0066497 | 0.009165 | 0.042493 | 0.2802 | 0.21573 | 2.5293 | 0.051855 | 0.15661 | 0.14375 |  |  | 0.00127 | 27.6809 | 19.5528 | 0.025652 | 0.32152 | 5.1263 | 2.1035 |  | 0.71663 | 0.097493 | 0.22722 | 0.12997 |  | 7.2128 |  | 0.125 | 1.7521 | 0.013748 |  |  |  | 7.74e-06 | 0.00099083 | 0.0020635 | 0.12134 | 1.0668 | 7.5646 | 0.67106 | 6.3301 |  |  |  | 0.0028522 | Washington | 0 | 1.2485 | 0 | 10.0989 | 0 | 4.643 | 4.643 | 0.030845 | 3.6965 | 0.036542 | 0.052584 | 13.1953 | 0.0028522 | 0.0021279 | 0.0045217 | 0.00127 | 0.009165 | 0.010198 | 0.032295 | 0.2802 | 0 | 199.9099 | 0.21573 | 0.015038 | 0.036817 | 2.5292 | 0.15661 | 2.1035 | 0.14375 | 0 | 0.22721 | 0.125 | 6004.3839 | 0 | 0 | 20.7249 | 8.3416 | 0.0079318 | 1.0668 | 20.9496 | 0 | 0 | 27.6808 | 27.6808 | 0 | 0 | 19.5533 | 7.5646 | 0.0063834 | 0.01743 | 0 | 0.71687 | 0 | 0 | 6.681 | 0.23376 | 0.083595 | 0.23792 | 1.6917 | 3.4346 | 0 | 0.67106 | 0 | 0.71663 | 143.0395 | 0 | 0.039972 | 0.057521 | 236.4758 | 6928.6846 | 769.8538 | 7698.5384 | 3.4613e-06 | 3.8081 | 0 | 0.013748 | 0 | 0 | 0 | 7.74e-06 | 0.00099084 | 0.0020635 | 0.12134 | 12.1811 | 44.9343 | 10.6007 | 15.7629 | 34.3474 | 9.9644 | 0 | 0.0018383 | 14.689 | 786.0172 | 730.1337 | 55.8836 | 0.16817 | 0.055968 | 125.2963 | 38.5151 | 77.2281 | 17.4974 | 8.4861 | 193.0723 | 0.12987 | 5.1532 | 36.6481 | 134.9139 | 0.70667 | 0 | 1153.8189 | 0.31759 | 6.3301 | 15.0626 | 0 | 20.5833 | 7.2129 | 1.1073 | 279.0384 | 1.7521 | 40.941 | 0.84747 | -3.482e-05% | 7.594e-07% | -5.448e-05% | -1.996e-05% | -2.586e-05% | -3.816e-05% | -2.591e-05% | -2.351e-05% | 0.001063% | 0% | -0.0002776% | 1.483e-05% | 0.0001022% | 0.0001498% | -0.000209% | 0.0005425% | -0.0008383% | -1.856e-05% | -3.879e-05% | -0.0002053% | 0.0009348% | 0% | 0% | -0.001468% | -0.0002468% | 0.002861% | -0.0002063% | -2.641e-05% | 5.88e-06% | 0.00145% | 0% | 0.0001637% | -3.858e-05% | -0.0004666% | -0.08096% | 0% | 0.0002421% | 0% | -6.004e-05% | 0.0002161% | -0.0007085% | 0% | 0% | 0% | -0.0006451% | 0.000648% | -0.0004599% | -2.281e-05% | -0.0002906% | 0.0001012% | 7.81e-05% | 0.0002744% | 0% | 0% | 0% | 0.001243%
West Virginia | 7072.8202 | 18.1881 | 34066.2942 | 5537.9504 | 4997.216 | 46489.0975 | 785.0196 | 4.415 | 1.7159 |  | 0.58988 | 9.2769 | 0.035228 | 0.0024121 | 0.069678 |  | 0.20592 |  | 0.10509 | 0.13961 |  | 0.0010842 |  | 0.0027022 | 4.483 | 120.7422 | 0.13262 | 0.68098 | 1.0874 | 1.6773 |  | 0.3098 | 1.4285 | 0.15006 |  |  | 2.3944 |  |  | 0.37015 | 0.0036208 | 1.2e-07 | 1.04e-06 |  | 2.596e-05 | 0.00015983 | 0.00011117 | 0.49518 | 0.37619 | 2.9212 | 3.6513 | 0.056244 |  |  |  | 4.21e-05 | West Virginia | 0 | 0.0027606 | 0 | 1.7159 | 0 | 4.415 | 4.415 | 5.9816e-06 | 0 | 0.24185 | 0.34803 | 9.2769 | 4.21e-05 | 0.011273 | 0.023955 | 0.0027022 | 0.0024121 | 0.016723 | 0.052955 | 0 | 0 | 62.3927 | 0.20592 | 0.030475 | 0.07461 | 0 | 0.13961 | 1.6773 | 0 | 0 | 0.15006 | 0 | 7072.818 | 0.0010841 | 0 | 0.0040821 | 15.8837 | 0.0015953 | 0.37619 | 0 | 0 | 0 | 4.483 | 4.483 | 9.4932e-06 | 0 | 120.7422 | 2.9212 | 0.012661 | 0.11915 | 0 | 6.3937 | 0 | 0 | 3.4867e-05 | 0 | 0.17706 | 0.50393 | 0.35885 | 0.72858 | 0 | 3.6513 | 7.8594e-06 | 0.30981 | 18.1881 | 0 | 0.5857 | 0.84283 | 799.4005 | 30659.6543 | 3406.6284 | 34066.2827 | 0 | 20.725 | 0 | 0.0036208 | 1.2e-07 | 1.04e-06 | 0 | 2.596e-05 | 0.00015983 | 0.00011117 | 0.49518 | 292.143 | 235.4993 | 169.7094 | 6.0419 | 217.1539 | 144.0263 | 0 | 0.00080682 | 23.0704 | 5537.9486 | 4997.2143 | 540.7343 | 0 | 1.3838 | 2856.6461 | 0 | 82.1522 | 21.7703 | 5.3602 | 205.3934 | 0 | 15.9906 | 442.5485 | 508.7536 | 21.0616 | 0 | 46489.084 | 3.5187e-05 | 0.056244 | 1050.4651 | 0 | 118.3116 | 2.3944 | 0 | 785.0194 | 0.37015 | 364.2024 | 1.0183 | -3.206e-05% | 3.772e-05% | -3.361e-05% | -3.158e-05% | -3.38e-05% | -2.916e-05% | -3.145e-05% | -3.398e-05% | -2.08e-05% | 0% | -4.763e-06% | 8.413e-05% | -6.211e-05% | -0.0009778% | -3.826e-05% | 0% | 3.837e-05% | 0% | -4.899e-05% | -1.92e-06% | 0% | -0.001428% | 0% | 9.758e-05% | -3.76e-05% | -4.601e-05% | -3.241e-06% | -4.016e-05% | -1.295e-05% | -3.121e-05% | 0% | 0.0009387% | -5.21e-05% | -0.00014% | 0% | 0% | 1.167e-05% | 0% | 0% | -2.561e-05% | -0.0001509% | 0.002816% | 0.0006041% | 0% | 4.416e-05% | -0.001592% | 0.001833% | 2.475e-05% | -4.231e-05% | -2.055e-05% | -4.867e-05% | 1.278e-05% | 0% | 0% | 0% | 0.0002132%
Wisconsin | 6697.7511 | 255.9459 | 13127.3993 | 1146.3251 | 999.1612 | 5620.7932 | 546.6405 | 6.9269 | 8.6302 | 0.1345 | 0.091262 | 13.3785 | 0.27941 | 0.014388 | 0.0404 | 0.075862 | 0.34438 | 23.0959 | 0.050114 | 0.19327 | 0.041584 |  |  | 0.0094421 | 31.06 | 47.4136 | 0.1271 | 0.076021 | 1.311 | 2.1174 |  | 0.26733 | 0.60385 | 0.21722 | 0.045742 |  | 9.2522 |  | 0.02495 | 4.2598 | 0.021007 |  |  |  | 9e-08 | 0.00013714 | 1.26e-06 | 0.27737 | 2.1098 | 4.0699 | 1.3729 | 2.7293 |  |  |  | 3.749e-05 | Wisconsin | 0.012278 | 0.024693 | 0 | 8.6302 | 0.1345 | 6.9269 | 6.9269 | 0.01282 | 0.0099168 | 0.037417 | 0.053845 | 13.3785 | 3.749e-05 | 0.089411 | 0.19 | 0.0094422 | 0.014388 | 0.0096961 | 0.030704 | 0.075862 | 0 | 527.9549 | 0.34438 | 0.014533 | 0.035581 | 23.0959 | 0.19327 | 2.1174 | 0.041584 | 0 | 0.21722 | 0.02495 | 6697.7491 | 0 | 0 | 34.4006 | 17.6696 | 0.3265 | 2.1098 | 8.1191 | 0 | 0.0070615 | 31.06 | 31.06 | 0.00033628 | 0 | 47.4135 | 4.0699 | 0.020038 | 0.1029 | 0 | 2.9261 | 0.0067233 | 0.00016802 | 0.093894 | 0.016139 | 0.019765 | 0.056255 | 0.43263 | 0.87837 | 0.0016826 | 1.3729 | 0 | 0.2675 | 255.9458 | 0 | 0.24758 | 0.35627 | 474.2706 | 11814.6551 | 1312.7396 | 13127.3947 | 0.00010038 | 11.0615 | 0.0067012 | 0.021007 | 0 | 0 | 0 | 9e-08 | 0.00013714 | 1.26e-06 | 0.27737 | 44.3783 | 115.7087 | 27.4562 | 8.2055 | 53.7217 | 24.9225 | 0 | 0.0041673 | 5.8588 | 1146.3248 | 999.1609 | 147.1639 | 0.024804 | 0.2012 | 424.7392 | 0.034572 | 60.7021 | 14.7073 | 6.9455 | 152.1372 | 0.045706 | 9.004 | 72.8462 | 99.2245 | 3.0555 | 0 | 5620.7916 | 0.16435 | 2.7293 | 124.2598 | 0.0011766 | 54.5128 | 9.2522 | 0.040221 | 546.6404 | 4.2598 | 166.084 | 0.86761 | -3.008e-05% | -4.338e-05% | -3.51e-05% | -2.77e-05% | -2.807e-05% | -2.859e-05% | -2.948e-05% | -3.435e-05% | -9.556e-05% | -5.061e-05% | -2.425e-05% | -1.881e-05% | 5.476e-05% | -0.000384% | -2.077e-05% | 0.0001728% | 2.138e-05% | -1.33e-05% | -5.526e-05% | -3.884e-05% | -9.996e-05% | 0% | 0% | 0.000436% | 7.667e-06% | -2.931e-05% | 0.004162% | -0.0002211% | -2.226e-05% | -4.66e-05% | 1.6826e+47 | 0.06289% | -2.019e-05% | 9.225e-05% | -0.07975% | 0% | -3.99e-05% | 0% | -0.0001532% | -6.252e-05% | -0.0008441% | 0% | 0% | 0% | -0.0002833% | 0.001068% | 0.0001239% | -5.484e-05% | -4.978e-05% | -6.982e-06% | -6.108e-06% | -2.656e-05% | 0% | 0% | 0% | -0.0002023%
Wyoming | 11949.5122 | 166.3378 | 23339.7121 | 1625.142 | 1158.9009 | 24155.1758 | 495.0824 | 0.18758 | 0.1695 |  | 0.098915 | 0.11084 | 0.016045 | 0.00029018 | 0.036629 |  | 0.003475 |  | 0.037787 |  |  |  |  | 0.00778 | 0.99936 | 18.8102 | 0.1489 | 0.20326 | 0.66451 | 4.6098 |  | 0.017298 | 0.65929 | 0.00811 |  |  | 0.23967 |  |  | 0.1216 | 0.0017519 |  |  |  |  | 0.0041007 | 3.66e-06 | 0.0019198 | 0.046236 | 0.16551 | 1.3527 | 0.013625 |  |  |  | 6.7e-06 | Wyoming | 0 | 0.0039966 | 0 | 0.1695 | 0 | 0.18758 | 0.18758 | 0 | 0 | 0.040555 | 0.05836 | 0.11084 | 6.7e-06 | 0.0051344 | 0.01091 | 0.00778 | 0.00029018 | 0.0087909 | 0.027838 | 0 | 0 | 16.0482 | 0.003475 | 0.010958 | 0.026829 | 0 | 0 | 4.6098 | 0 | 0 | 0.00811 | 0 | 11949.5086 | 0 | 0 | 0 | 10.2944 | 0 | 0.046236 | 0 | 0 | 0 | 0.99936 | 0.99936 | 0 | 0 | 18.8102 | 0.1655 | 0.025893 | 0.12145 | 0 | 4.1439 | 0 | 0 | 0 | 0 | 0.052848 | 0.15041 | 0.21929 | 0.44522 | 0 | 1.3527 | 0 | 0.017298 | 166.3377 | 0 | 0.27031 | 0.38898 | 502.717 | 21005.7335 | 2333.9705 | 23339.704 | 0 | 13.4309 | 0 | 0.0017519 | 0 | 0 | 0 | 0 | 0.0041007 | 3.66e-06 | 0.0019198 | 67.8986 | 148.6334 | 39.4367 | 1.3768 | 50.1949 | 33.4604 | 0 | 0.0015598 | 5.3581 | 1625.1415 | 1158.9005 | 466.241 | 0 | 0.32165 | 663.438 | 0 | 18.7322 | 5.0149 | 1.2215 | 46.8305 | 0 | 9.7982 | 102.8281 | 117.8924 | 4.8957 | 0 | 24155.1692 | 0 | 0.013625 | 591.7004 | 0 | 76.4008 | 0.23967 | 0 | 495.0823 | 0.1216 | 236.0493 | 1.0154 | -3.016e-05% | -3.575e-05% | -3.462e-05% | -3.114e-05% | -3.129e-05% | -2.742e-05% | -3.017e-05% | -2.659e-05% | -6.212e-05% | 0% | 3.381e-07% | -3.602e-05% | -5.003e-05% | -0.0001686% | -9.986e-06% | 0% | -8.594e-05% | 0% | -4.5e-05% | 0% | 0% | 0% | 0% | -0.0006287% | 6.319e-05% | -2.564e-05% | 0.001999% | -4.649e-05% | -3.622e-05% | 1.732e-06% | 0% | 0.0005704% | -5.112e-05% | -0.0001153% | 0% | 0% | -3.96e-05% | 0% | 0% | 0.0001037% | 0.001131% | 0% | 0% | 0% | 0% | -0.000778% | -0.0004819% | -0.000493% | 7.538e-06% | -2.999e-05% | -2.289e-05% | -0.0003595% | 0% | 0% | 0% | 0.0002206%
Tribal Data | 1460.1181 |  | 6633.2336 | 2254.5541 | 1516.6165 | 2855.8199 | 186.8767 | 0.4 | 2 |  | 0.0021764 | 2.1 | 0.00010882 |  | 0.0004056 | 0.02995 | 0.018636 | 0.4 | 0.00034624 | 0.019301 | 0.019967 |  |  |  | 2.2 | 2.1 | 0.013586 |  | 0.8 | 0.1 |  | 0.064559 | 0.0032645 | 0.025291 | 0.021963 |  | 0.5 |  | 0.01198 | 0.016639 | 0.0013553 |  |  |  | 8.9e-07 | 2.473e-05 | 9.9e-06 | 0.00095984 | 0.020633 |  | 0.015308 | 0.9 |  |  |  | 0.00025721 | Tribal Data | 0 | 0 | 0 | 2 | 0 | 0.4 | 0.4 | 0 | 0 | 0.00089232 | 0.001284 | 2.1 | 0.00025725 | 3.4823e-05 | 7.3991e-05 | 0 | 0 | 9.7327e-05 | 0.00030828 | 0.029948 | 0 | 7.7801 | 0.018636 | 0.00010042 | 0.00024583 | 0.39999 | 0.019303 | 0.1 | 0.019966 | 0 | 0.025294 | 0.01198 | 1460.1177 | 0 | 0 | 3.3171 | 4.7939 | 0 | 0.020631 | 3.3267 | 0 | 0 | 2.2 | 2.2 | 0 | 0 | 2.0999 | 0 | 0.00071442 | 0.012707 | 0 | 1.5063 | 0 | 0 | 0 | 0 | 0 | 0 | 0.264 | 0.536 | 0 | 0.015309 | 0 | 0.064559 | 0 | 0 | 0.0013385 | 0.0019261 | 192.6179 | 5969.908 | 663.3231 | 6633.2312 | 0 | 5.1203 | 0 | 0.0013553 | 0 | 0 | 0 | 8.9003e-07 | 2.4726e-05 | 9.8981e-06 | 0.00095972 | 87.6345 | 51.7845 | 51.0183 | 1.1818 | 64.5814 | 42.8191 | 0 | 0.0001657 | 11.0965 | 2254.5534 | 1516.616 | 737.9374 | 0.068587 | 0.41629 | 865.3638 | 0.072619 | 25.3493 | 5.1041 | 0.83772 | 63.3732 | 0.021945 | 3.4668 | 138.8558 | 152.5068 | 6.3361 | 0 | 2855.8198 | 0.053409 | 0.90002 | 67.3658 | 0 | 27.5857 | 0.50002 | 0 | 186.8767 | 0.016637 | 85.8014 | 1.0307 | -2.783e-05% | 0% | -3.642e-05% | -2.93e-05% | -3.06e-05% | -3.653e-06% | -2.687e-05% | 0.0003756% | -0.0004872% | 0% | -0.0001594% | 0.0001902% | -0.005695% | 0% | 0.0006153% | -0.005807% | 0.001886% | -0.001724% | 0.00486% | 0.006731% | -0.003295% | 0% | 0% | 0% | 0.001289% | -0.003287% | 0.01007% | 0% | 0.0004685% | 0.001533% | 0% | -0.000942% | -0.0001594% | 0.01142% | -0.08461% | 0% | 0.003505% | 0% | -0.004356% | -0.01193% | 0.002586% | 0% | 0% | 0% | 0.002887% | -0.01707% | -0.01886% | -0.01271% | -0.008007% | 0% | 0.006366% | 0.001752% | 0% | 0% | 0% | 0.01394%
Alaska | 2132.9874 | 23.4892 | 6232.675 | 235.6427 | 175.1989 | 880.5425 | 180.7648 | 0.50505 | 0.043055 |  | 0.10106 | 0.79212 | 4.073e-05 |  | 0.0087675 |  |  |  | 0.011807 | [5 empty] | 7.309 |  | 2.43e-06 | 0.0514 | 0.0002457 |  |  | 0.30468 | 0.0013986 |  |  |  | 1.0004 |  |  | 0.51838 | 2.836e-05 |  |  |  |  | 6.11e-06 | 4.885e-05 | 0.0037762 | 0.21527 | 0.14043 | [5 empty] | 1.3e-07 | Alaska | 0 | 0 | 0 | 0 | 0 | 0 | 0 | 0 | 0 | 0 | 0 | 0 | 0 | 0 | 0 | 0 | 0 | 0 | 0 | 0 | 0 | 0 | 0 | 0 | 0 | 0 | 0 | 0 | 0 | 0 | 0 | 0 | 0 | 0 | 0 | 0 | 0 | 0 | 0 | 0 | 0 | 0 | 0 | 0 | 0 | 0 | 0 | 0 | 0 | 0 | 0 | 0 | 0 | 0 | 0 | 0 | 0 | 0 | 0 | 0 | 0 | 0 | 0 | 0 | 0 | 0 | 0 | 0 | 0 | 0 | 0 | 0 | 0 | 0 | 0 | 0 | 0 | 0 | 0 | 0 | 0 | 0 | 0 | 0 | 0 | 0 | 0 | 0 | 0 | 0 | 0 | 0 | 0 | 0 | 0 | 0 | 0 | 0 | 0 | 0 | 0 | 0 | 0 | 0 | 0 | 0 | 0 | 0 | 0 | 0 | 0 | 0 | 0 | 0 | 0 | 0 | 0 | 0 | 0 | 0 | #DIV/0! | -100% | -100% | -100% | -100% | -100% | -100% | -100% | -100% | -100% | 0% | -100% | -100% | -100% | 0% | -100% | 0% | 0% | 0% | -100% | 0% | 0% | 0% | 0% | 0% | -100% | 0% | -100% | -100% | -100% | 0% | 0% | -100% | -100% | 0% | 0% | 0% | -100% | 0% | 0% | -100% | -100% | 0% | 0% | 0% | 0% | -100% | -100% | -100% | -100% | -100% | 0% | 0% | 0% | 0% | 0% | -100%
Hawaii | 1187.6119 | 161.2375 | 14704.6398 | 1297.2427 | 1154.4641 | 15712.5497 | 149.6068 | 0.1726 |  |  | 0.080887 | 1.7426 | 0.0018403 |  | 0.024448 |  |  |  | 0.015182 | [5 empty] | 8.165 |  | 0.0035136 | 0.44048 | 0.18385 |  |  | 0.59339 | 3.7591 |  |  |  | 0.091893 |  |  | 0.064245 | 0.00092903 |  |  |  |  | 8.4e-07 | 7.76e-06 | 0.0017059 | [8 empty] | Hawaii | 0 | 0 | 0 | 0 | 0 | 0 | 0 | 0 | 0 | 0 | 0 | 0 | 0 | 0 | 0 | 0 | 0 | 0 | 0 | 0 | 0 | 0 | 0 | 0 | 0 | 0 | 0 | 0 | 0 | 0 | 0 | 0 | 0 | 0 | 0 | 0 | 0 | 0 | 0 | 0 | 0 | 0 | 0 | 0 | 0 | 0 | 0 | 0 | 0 | 0 | 0 | 0 | 0 | 0 | 0 | 0 | 0 | 0 | 0 | 0 | 0 | 0 | 0 | 0 | 0 | 0 | 0 | 0 | 0 | 0 | 0 | 0 | 0 | 0 | 0 | 0 | 0 | 0 | 0 | 0 | 0 | 0 | 0 | 0 | 0 | 0 | 0 | 0 | 0 | 0 | 0 | 0 | 0 | 0 | 0 | 0 | 0 | 0 | 0 | 0 | 0 | 0 | 0 | 0 | 0 | 0 | 0 | 0 | 0 | 0 | 0 | 0 | 0 | 0 | 0 | 0 | 0 | 0 | 0 | 0 | #DIV/0! | -100% | -100% | -100% | -100% | -100% | -100% | -100% | -100% | 0% | 0% | -100% | -100% | -100% | 0% | -100% | 0% | 0% | 0% | -100% | 0% | 0% | 0% | 0% | 0% | -100% | 0% | -100% | -100% | -100% | 0% | 0% | -100% | -100% | 0% | 0% | 0% | -100% | 0% | 0% | -100% | -100% | 0% | 0% | 0% | 0% | -100% | -100% | -100% | 0% | 0% | 0% | 0% | 0% | 0% | 0% | 0%
Puerto Rico | 1792.7072 |  | 20818.2662 | 2281.2067 | 1178.7997 | 17747.0696 | 248.3218 | 0.11943 | 0.019108 |  | 0.13462 | 14.9718 | 0.0027852 |  | 0.040643 |  |  |  | 0.025273 | [5 empty] | 78.1574 |  | 0.011553 | 0.66198 | 0.30606 |  |  | 1.5873 | 8.6194 |  |  |  | 0.38814 |  |  | 0.19109 | 0.001551 |  |  |  | 8.155e-05 | 0.00028558 | 8.167e-05 | 0.0028667 | 0.095543 | [7 empty] | Puerto Rico | 0 | 0 | 0 | 0 | 0 | 0 | 0 | 0 | 0 | 0 | 0 | 0 | 0 | 0 | 0 | 0 | 0 | 0 | 0 | 0 | 0 | 0 | 0 | 0 | 0 | 0 | 0 | 0 | 0 | 0 | 0 | 0 | 0 | 0 | 0 | 0 | 0 | 0 | 0 | 0 | 0 | 0 | 0 | 0 | 0 | 0 | 0 | 0 | 0 | 0 | 0 | 0 | 0 | 0 | 0 | 0 | 0 | 0 | 0 | 0 | 0 | 0 | 0 | 0 | 0 | 0 | 0 | 0 | 0 | 0 | 0 | 0 | 0 | 0 | 0 | 0 | 0 | 0 | 0 | 0 | 0 | 0 | 0 | 0 | 0 | 0 | 0 | 0 | 0 | 0 | 0 | 0 | 0 | 0 | 0 | 0 | 0 | 0 | 0 | 0 | 0 | 0 | 0 | 0 | 0 | 0 | 0 | 0 | 0 | 0 | 0 | 0 | 0 | 0 | 0 | 0 | 0 | 0 | 0 | 0 | #DIV/0! | -100% | 0% | -100% | -100% | -100% | -100% | -100% | -100% | -100% | 0% | -100% | -100% | -100% | 0% | -100% | 0% | 0% | 0% | -100% | 0% | 0% | 0% | 0% | 0% | -100% | 0% | -100% | -100% | -100% | 0% | 0% | -100% | -100% | 0% | 0% | 0% | -100% | 0% | 0% | -100% | -100% | 0% | 0% | 0% | -100% | -100% | -100% | -100% | -100% | 0% | 0% | 0% | 0% | 0% | 0% | 0%
US Virgin Islands | [177 empty] | #DIV/0! | 0% | 0% | 0% | 0% | 0% | 0% | 0% | 0% | 0% | 0% | 0% | 0% | 0% | 0% | 0% | 0% | 0% | 0% | 0% | 0% | 0% | 0% | 0% | 0% | 0% | 0% | 0% | 0% | 0% | 0% | 0% | 0% | 0% | 0% | 0% | 0% | 0% | 0% | 0% | 0% | 0% | 0% | 0% | 0% | 0% | 0% | 0% | 0% | 0% | 0% | 0% | 0% | 0% | 0% | 0% | 0%
Offshore | [177 empty] | #DIV/0! | 0% | 0% | 0% | 0% | 0% | 0% | 0% | 0% | 0% | 0% | 0% | 0% | 0% | 0% | 0% | 0% | 0% | 0% | 0% | 0% | 0% | 0% | 0% | 0% | 0% | 0% | 0% | 0% | 0% | 0% | 0% | 0% | 0% | 0% | 0% | 0% | 0% | 0% | 0% | 0% | 0% | 0% | 0% | 0% | 0% | 0% | 0% | 0% | 0% | 0% | 0% | 0% | 0% | 0% | 0% | 0%
Total | 467560.1884 | 21482.0626 | 879533.2669 | 125563.9246 | 109305.7033 | 968652.0126 | 26730.7071 | 272.5813 | 210.0378 | 6.766 |  | 288.3535 | 1.6738 | 3.7417 | 5.0562 | 3.0946 | 4.4713 | 165.6417 | 3.6343 | 3.5244 | 1.9521 | 3.0526 | 0.11537 | 0.51473 | 2194.8268 | 5933.1943 | 4.3905 | 20.1073 | 81.9669 | 52.8505 | 93.7595 | 25.9706 | 47.2586 | 4.3704 | 1.8234 | 0.0006472 | 569.4222 | 0.11696 | 1.2434 | 282.5792 | 0.42799 | 0.00037256 | 0.0036317 | 9.344e-05 | 0.0015701 | 1.3449 | 0.35872 | 9.4178 | [9 empty] | 1.3819 | 30.0398 | 0.022531 | 210.0378 | 6.766 | 272.5814 | 272.5814 | 3.2846 | 38.3209 | 5.9792 | 8.6042 | 288.3534 | 1.028 | 0.53562 | 1.1382 | 0.51473 | 3.7417 | 1.2135 | 3.8427 | 3.0946 | 6.9435 | 41839.323 | 4.4713 | 1.043 | 2.5535 | 165.6418 | 3.5244 | 52.8505 | 1.9521 | 0.11696 | 4.3704 | 1.2434 | 467560.0486 | 3.0526 | 0.11537 | 658.9431 | 2101.3508 | 68.0079 | 132.7062 | 335.4584 | 0.000167 | 0.79823 | 2194.8268 | 2194.8268 |  |  | 5933.1912 | 865.3895 | 1.1757 | 2.9837 | 0 | 109.2679 | 0.86794 |  | 78.9682 | 4.8219 | 5.2279 | 14.8794 | 27.049 | 54.9178 | 93.9722 | 36.2556 |  | 27.1042 | 21482.056 | 0 | 19.376 | 27.8826 | 22278.7421 | 791579.6553 | 87953.3061 | 879532.9614 | 0.013275 | 539.8203 |  | 0.42799 | 0.00037256 | 0.0036317 | 9.3441e-05 | 0.0015701 | 1.3449 | 0.35872 | 9.4178 | 4454.5902 | 6053.9901 | 3588.7574 | 1091.9277 | 5562.0261 | 2619.805 | 9.4665 | 0.23122 | 691.4095 | 125987.5839 | 109305.6706 | 16681.9133 | 66.9366 | 21.1077 | 42316.3569 | 379.426 | 7633.3357 | 1750.0828 | 832.987 | 19113.0966 | 1.8219 | 892.8083 | 7491.178 | 11351.2416 | 331.9392 | 0.0006472 | 968651.691 | 22.3096 | 86.1745 | 21976.9669 | 4.7245 | 2193.5018 | 569.422 | 15.4473 | 26730.6996 | 282.5791 | 6029.2035 |  | -2.991e-05% | -3.058e-05% | -3.473e-05% | 0.3374% | -2.993e-05% | -3.32e-05% | -2.809e-05% | 3.431e-05% | 1.096e-05% | -2.415e-05% | 1.4583e+51 | -3.079e-05% | -2.024e-05% | -2.097e-06% | -4.389e-05% | -0.0004014% | -0.0001612% | 8.563e-05% | -1.039% | -0.0001702% | -7.45e-05% | -0.000996% | -0.0001113% | -2.887e-05% | 2.795e-06% | -5.262e-05% | 0.001593% | -4.308e-05% | -3.919e-05% | -2.507e-05% | 0.2269% | 4.365% | -1.304e-05% | 9.565e-05% | -0.08035% | -0.000645% | -2.544e-05% | -0.0001235% | -0.0002375% | -4.278e-05% | -0.001267% | 3.151e-05% | -0.0001337% | 0.0007383% | -0.0005998% | -0.0003536% | 0.0002495% | -7.822e-05% | 1.3271e+52 | 8.6539e+52 | 3.6256e+51 | 8.6175e+51 | 1.67e+46 | 2.2531e+48 | 6.9435e+50 | 1.028e+50
CONUS Total | 467560.1884 | 21482.0626 | 879533.2669 | 125563.9246 | 109305.7033 | 968652.0126 | 26730.7071 | 272.5813 | 210.0378 | 6.766 | 14.5834 | 288.3535 | 1.6738 | 3.7417 | 5.0562 | 3.0946 | 4.4713 | 165.6417 | 3.6343 | 3.5244 | 1.9521 | 3.0526 | 0.11537 | 0.51473 | 2194.8268 | 5933.1943 | 4.3905 | 20.1073 | 81.9669 | 52.8505 | 93.7595 | 25.9706 | 47.2586 | 4.3704 | 1.8234 | 0.0006472 | 569.4222 | 0.11696 | 1.2434 | 282.5792 | 0.42799 | 0.00037256 | 0.0036317 | 9.344e-05 | 0.0015701 | 1.3449 | 0.35872 | 9.4178 | 132.7063 | 865.3901 | 36.2556 | 86.1748 | 0.000167 | 0.022531 | 6.9435
Eastern State Total | 395788.7526 | 18005.392 | 743912.6525 | 110860.7623 | 96846.6674 | 900379.3176 | 22286.0897 | 222.6868 | 157.1926 | 6.5859 |  | 236.7501 | 1.55 | 2.4639 | 4.0664 | 2.3755 | 3.7234 | 144.2854 | 3.0348 | 2.8739 | 1.4998 | 2.9545 | 0.057974 | 0.42139 | 1866.3622 | 5793.8412 | 4.0111 | 18.8426 | 57.1068 | 39.5176 | 91.7954 | 22.1147 | 43.3623 | 3.536 | 1.3774 | 0 | 481.1858 | 0.11647 | 0.92822 | 242.9733 | 0.3546 | 0.00033991 | 0.0033432 | 0 | 0.0013374 | 1.0888 | 0.35128 | 8.9064

## ptnonipm
| Inventory (2021hb) | [65 empty] | SMOKE (2021hb) | [136 empty] | diff | [17 empty] | invtable factor < 1 |  | all 2+% diffs I checked are due to weekly profile 6 (zero emissions sundays/holidays)
state | CO | NH3 | NOX | PM10 | PM2_5 | SO2 | VOC | ACETALD | ACROLEI | ACRYLONITRL | ARSENIC | BENZENE | BERYLLIUM | BUTADIE | CADMIUM | CARBONTET | CHCL3 | CHLORINE | CHROMHEX | CL2_C2_12 | CL3_ETHE | DICHLRBNZN | DICLPRO13 | ETHDIBROM | ETOX | FORMALD | HCL | HEXAMTHLE | HGSUM | HYDRAZINE | LEAD | MALANHYD | MANGANESE | MECL | METHANOL | NAPHTH | NICKEL | PERC | PROPDICLR | QUINOLINE | TOL_DIIS | TOLUENE | TRIETHLAMN | TTCLE1122 | VINYCHLRI | XYLENES | PAH_000E0 | PAH_101E2 | PAH_114E1 | PAH_176E2 | PAH_176E3 | PAH_176E4 | PAH_176E5 | PAH_192E3 | PAH_880E5 | ACETONIT | ACRYLCACID | CARBNYLSUL | CHLOROPRENE | DIESEL_PM10 | DIESEL_PM25 | ETHYLBENZ | HEXANE | MTHYLCHLRD | STYRENE | BENZOAPYR | # State | AACD | ACET | ACETONITRILE | ACROLEIN | ACRYLICACID | ACRYLONITRILE | ALD2 | ALD2_PRIMARY | ALDX | APIN | ARSENIC_C | ARSENIC_F | BENZ | BENZOAPYRNE | BERYLLIUM_C | BERYLLIUM_F | BR2_C2_12 | BUTADIENE13 | CADMIUM_C | CADMIUM_F | CARBONTET | CARBSULFIDE | CH4 | CHCL3 | CHLOROPRENE | CHROMHEX_C | CHROMHEX_F | CL2 | CL2_C2_12 | CL2_ME | CL3_ETHE | CL4_ETHANE1122 | CL4_ETHE | CL_ETHE | CO | DICHLOROBENZENE | DICHLOROPROPENE | DIESEL_PMC | DIESEL_PMEC | DIESEL_PMFINE | DIESEL_PMNO3 | DIESEL_PMOC | DIESEL_PMSO4 | ETH | ETHA | ETHY | ETHYLBENZ | ETOH | ETOX | FACD | FORM | FORM_PRIMARY | GLY | GLYD | HCL | HEXAMETHY_DIIS | HEXANE | HGIIGAS | HGNRVA | HONO | HYDRAZINE | IOLE | ISOP | ISPD | IVOC | KET | LEAD_C | LEAD_F | MAL_ANHYDRIDE | MANGANESE_C | MANGANESE_F | MEOH | METHCHLORIDE | MGLY | NAPH | NH3 | NH3_FERT | NICKEL_C | NICKEL_F | NMOG | NO | NO2 | NOX | NVOL | OLE | PACD | PAH_000E0 | PAH_101E2 | PAH_114E1 | PAH_176E2 | PAH_176E3 | PAH_176E4 | PAH_176E5 | PAH_192E3 | PAH_880E5 | PAL | PAR | PCA | PCL | PEC | PFE | PH2O | PHGI | PK | PM10 | PM2_5 | PMC | PMG | PMN | PMOTHR | PNA | PNCOM | PNH4 | PNO3 | POC | PROPDICHLORIDE | PRPA | PSI | PSO4 | PTI | QUINOLINE | SO2 | SOAALK | STYRENE | SULF | TERP | TOL | TOLU | TOL_DIIS | TRIETHYLAMINE | UNR | VOC_INV | XYLENES | XYLMN | NMOG | HONO | CO | NH3 | NOX | PM10 | PM2_5 | SO2 | VOC | ACETALD | ACROLEI | ACRYNITRL | ARSENIC | BENZENE | BERYLLIUM | BUTADIE | CADMIUM | CARBONTET | CHCL3 | CHLORINE | CHROMHEX | CL2_C2_12 | CL3_ETHE | DICHLRBNZN | DICLPRO13 | ETHDIBROM | ETOX | FORMALD | HCL | HEXAMTHLE | HGSUM | HYDRAZINE | LEAD | MALANHYD | MANGANESE | MECL | METHANOL | NAPHTH | NICKEL | PERC | PROPDICLR | QUINOLINE | TOL_DIIS | TOLUENE | TRIETHLAMN | TTCLE1122 | VINYCHLRI | XYLENES | PAH_000E0 | PAH_101E2 | PAH_114E1 | PAH_176E2 | PAH_176E3 | PAH_176E4 | PAH_176E5 | PAH_192E3 | PAH_880E5 | ACETONIT | ACRYLCACID | CARBNYLSUL | CHLOROPRENE | DIESEL_PM10 | DIESEL_PM25 | ETHYLBENZ | HEXANE | MTHYLCHLRD | STYRENE | BENZOAPYR
Alabama | 56086.5401 | 2149.8074 | 37862.3475 | 14650.6169 | 11840.4902 | 20350.8286 | 26750.6786 | 377.1448 | 45.2123 | 61.6082 | 0.39419 | 99.5553 | 0.1322 | 4.0836 | 0.62756 | 2.7459 | 14.9949 | 32.1612 | 0.66976 | 1.3412 | 54.2603 | 2.1991 | 0.013 | 0.16285 | 0.056916 | 271.8913 | 746.4223 | 0.60095 | 1.1129 | 0.000218 | 4.718 | 1.0787 | 24.5588 | 82.4509 | 6250.7658 | 29.3179 | 4.6694 | 31.7314 | 0.79026 | 0.153 | 0.092 | 344.5847 | 5.6653 | 2.2037 | 7.8604 | 653.1267 | 0.10636 |  |  |  | 3.1475e-05 | 0.0007556 | 0.00074924 |  | 35.0508 | 8.7413 | 6.2194 | 5.3916 | 0.0052 | 29.7811 | 28.8876 | 105.1039 | 772.7682 | 29.1427 | 632.8472 | 0.0027232 | Alabama | 16.8898 | 386.5785 | 8.7413 | 45.2098 | 6.2195 | 61.608 | 377.1393 | 377.1393 | 65.9802 | 938.2011 | 0.16159 | 0.23253 | 99.5487 | 0.0027226 | 0.042305 | 0.089897 | 0.16284 | 4.0836 | 0.15061 | 0.47695 | 2.7459 | 5.3916 | 18656.6771 | 14.9949 | 0.0051992 | 0.19422 | 0.47551 | 32.1613 | 1.3412 | 82.4507 | 54.2604 | 2.2037 | 31.7314 | 7.8604 | 56084.7563 | 2.1991 | 0.013002 | 0.89341 | 22.2781 | 1.4187 | 0.032961 | 5.0727 | 0.085217 | 623.1302 | 266.948 | 239.5318 | 104.9415 | 429.1889 | 0.056917 | 9.9474 | 271.8158 | 271.8158 | 0.99047 | 0 | 746.4216 | 0.60095 | 772.7446 | 0.25289 | 0.80262 | 0 | 0.00021806 | 108.4638 | 52.92 | 0.22801 | 1386.0657 | 252.1931 | 1.226 | 3.4894 | 1.0787 | 8.1041 | 16.4539 | 6254.4487 | 29.1426 | 0.13196 | 29.5694 | 2149.8077 | 0 | 1.9128 | 2.7526 | 34948.481 | 34074.9851 | 3786.1106 | 37861.0957 | 0.79026 | 413.6512 | 9.4884 | 0.10636 | 0 | 0 | 0 | 3.1474e-05 | 0.0007556 | 0.00074926 | 0 | 35.0513 | 97.5178 | 12681.1658 | 342.3063 | 374.5557 | 350.5409 | 236.7173 | 95.2425 | 0.057366 | 310.0011 | 14648.5139 | 11838.991 | 2809.5229 | 26.8688 | 20.76 | 3468.4045 | 862.7641 | 810.8185 | 70.0771 | 97.9659 | 2032.4809 | 0.78963 | 332.4598 | 372.99 | 2221.8101 | 47.1694 | 0.153 | 20350.5447 | 2497.441 | 632.8432 | 38.526 | 1977.8455 | 1539.5045 | 343.5617 | 0.091998 | 5.6653 | 656.0105 | 26747.1129 | 652.2755 | 1709.1163 | 1.3066 | 0% | -0.00318% | 1.53e-05% | -0.003306% | -0.01435% | -0.01266% | -0.001395% | -0.01333% | -0.00145% | -0.00552% | -0.0003794% | -0.01538% | -0.006609% | -0.00172% | 0.0001966% | -0.0004287% | 0.001406% | -7.676e-05% | 0.0002318% | -0.002929% | -0.0001286% | 9.452e-05% | -0.0009609% | 0.01165% | -0.002148% | 0.002469% | -0.0278% | -8.947e-05% | -0.0002271% | -0.0002123% | 0.02583% | -0.05632% | -0.001071% | -0.003577% | -0.0002225% | 0.05892% | 0.8578% | -0.08487% | -2.974e-05% | -0.07951% | -0.0008588% | -0.001837% | -0.2969% | -0.0002279% | 0.0003429% | 0.0001807% | -0.1303% | 0.001331% | 0% | 0% | 0% | -0.00252% | -0.0007357% | 0.001975% | 0% | 0.001254% | 1.66e-05% | 0.001871% | 0.0001452% | -0.0151% | -7.001e-05% | -5.898e-05% | -0.1546% | -0.003055% | -0.0003731% | -0.0006315% | -0.02108%
Arizona | 7580.9601 | 961.5816 | 5567.6464 | 7625.9971 | 2189.6112 | 3188.3942 | 1977.0331 | 3.5433 | 1.8305 | 1.0684 | 2.6005 | 18.4673 | 0.0095081 | 0.074145 | 0.14972 | 0.015676 | 2.1284 | 0.62714 | 2.4377 | 0.13174 | 1.2822 | 0.34865 | 1.2319e-05 | 0.0099083 | 1.6814 | 23.262 | 27.9637 | 0.010917 | 0.24271 |  | 13.5354 |  | 2.2479 | 4.1689 | 14.6455 | 1.7222 | 0.32539 | 1.6331 | 0.076253 |  | 0.0007 | 33.5259 |  | 0.60759 | 1.5347 | 23.0348 | 0.25478 | 1.6999e-06 | 1.5111e-05 |  | 0.00053598 | 0.00066176 | 0.00045833 |  | 0.26295 |  |  | 0.4643 |  | 15.8884 | 15.4118 | 9.853 | 7.8456 | 0.14179 | 114.2595 | 0.00021682 | Arizona | 1.2435 | 25.6641 | 0 | 1.8305 | 0 | 1.0684 | 3.5433 | 3.5433 | 2.1488 | 5.036 | 1.0667 | 1.535 | 18.4673 | 0.00021681 | 0.0030434 | 0.0064672 | 0.0099085 | 0.074145 | 0.035941 | 0.11381 | 0.015673 | 0.46431 | 21091.5594 | 2.1283 | 0 | 0.70692 | 1.7307 | 0.62711 | 0.13175 | 4.1689 | 1.2822 | 0.60759 | 1.6331 | 1.5347 | 7577.4707 | 0.34865 | 1.232e-05 | 0.47665 | 11.8855 | 0.75686 | 0.017585 | 2.7063 | 0.045465 | 67.3312 | 168.3021 | 5.7287 | 9.853 | 37.5835 | 1.6814 | 0.7152 | 23.2618 | 23.2618 | 0.48761 | 0 | 27.9627 | 0.010917 | 7.8457 | 0.041499 | 0.19066 | 0 | 0 | 13.1706 | 0.98445 | 0.017016 | 35.9326 | 23.2904 | 3.52 | 10.0184 | 0 | 0.74184 | 1.5062 | 14.7655 | 0.14179 | 0.4128 | 1.7703 | 961.5809 | 0 | 0.1334 | 0.19196 | 2119.8817 | 5010.0759 | 556.6751 | 5566.751 | 0.013407 | 150.6012 | 0.67917 | 0.25478 | 1.6999e-06 | 1.5111e-05 | 0 | 0.00053597 | 0.00066173 | 0.00045826 | 0 | 0.2626 | 54.3746 | 801.9991 | 76.9538 | 18.8606 | 35.6227 | 37.383 | 32.3811 | 0.010613 | 38.8049 | 7625.8788 | 2189.5967 | 5436.2821 | 5.0712 | 2.1599 | 1302.882 | 30.6288 | 49.4675 | 21.2189 | 61.398 | 126.1965 | 0.076192 | 56.571 | 144.5395 | 147.548 | 4.1056 | 0 | 3188.4488 | 52.1728 | 114.2583 | 0.015851 | 26.4988 | 393.9186 | 33.4498 | 0.00069999 | 0 | 11.5667 | 1975.6014 | 22.9999 | 91.995 | 1.073 | 0% | -0.04603% | -7.104e-05% | -0.01608% | -0.001552% | -0.0006636% | 0.001712% | -0.07242% | -0.0003518% | -0.0002455% | -0.000395% | 0.04344% | 0.0001032% | 0.02596% | -0.0004535% | 0.02297% | -0.01926% | -0.0003521% | -0.004536% | -0.004023% | 0.00286% | -0.0008026% | 0.0002012% | 0.0155% | 0.002577% | 0.0004742% | -0.0006074% | -0.003501% | 0.000506% | 0.02841% | 0% | 0.02177% | 0% | 0.006576% | 0.0007706% | 0.8194% | 2.791% | -0.007128% | 0.000485% | -0.08024% | 0% | -0.001525% | -0.2269% | 0% | -0.0008299% | 0.0007098% | -0.1515% | -0.00169% | 0.001264% | 0.002608% | 0% | -0.002972% | -0.00349% | -0.01442% | 0% | -0.1317% | 0% | 0% | 0.0005482% | 0% | -7.821e-05% | -7.126e-05% | -0.0003371% | 0.0003639% | 0.0013% | -0.001004% | -0.005569%
Arkansas | 24328.2006 | 916.1194 | 14111.0828 | 6058.5152 | 4239.8303 | 6339.5293 | 20035.5062 | 130.565 | 19.1462 | 1.6907 | 0.154 | 41.3824 | 0.10263 | 0.22918 | 0.10901 | 1.4134 | 4.942 | 23.1837 | 0.16122 | 2.4891 | 2.2109 | 0.27932 |  | 0.01332 | 0.48572 | 172.4091 | 355.001 |  | 0.96963 | 0.62779 | 2.1598 | 0.21383 | 11.2284 | 47.7201 | 2792.5095 | 3.9092 | 0.64479 | 15.1578 | 0.57452 |  | 0.00015 | 99.3133 | 3.1017 | 0.95027 | 2.5683 | 101.8112 | 0.09683 | 3.4493e-07 | 3.066e-06 |  | 2.7074e-05 | 0.00067426 | 0.00054028 |  | 2.9935 | 0.088145 | 15.2501 | 16.0474 |  | 25.8192 | 25.0446 | 13.8866 | 305.2649 | 24.7117 | 207.8144 | 0.0031006 | Arkansas | 13.7288 | 540.4938 | 0.088146 | 19.1428 | 15.2501 | 1.6907 | 130.5648 | 130.5648 | 30.0349 | 1007.7588 | 0.063137 | 0.090855 | 41.3733 | 0.0030997 | 0.032843 | 0.06979 | 0.013318 | 0.22918 | 0.026162 | 0.082846 | 1.4133 | 16.0474 | 11704.1883 | 4.942 | 0 | 0.046743 | 0.11444 | 23.1827 | 2.4891 | 47.7189 | 2.2109 | 0.95026 | 15.1576 | 2.5683 | 24326.8721 | 0.27932 | 0 | 0.77455 | 19.3143 | 1.2299 | 0.028576 | 4.3978 | 0.073882 | 326.6704 | 147.9382 | 74.5797 | 13.8843 | 159.2649 | 0.48572 | 8.0251 | 172.3904 | 172.3904 | 0.67201 | 0 | 354.9821 | 0 | 305.2759 | 0.24935 | 0.6528 | 0 | 0.62779 | 76.2375 | 33.4278 | 0.18614 | 1343.943 | 198.2347 | 0.56155 | 1.5982 | 0.21383 | 3.7037 | 7.5196 | 2795.2504 | 24.7125 | 0.032659 | 4.0908 | 916.1254 | 0 | 0.26426 | 0.38028 | 21577.8468 | 12699.444 | 1411.051 | 14110.4951 | 0.24096 | 538.2995 | 7.639 | 0.096824 | 3.4493e-07 | 3.0659e-06 | 0 | 2.7071e-05 | 0.00067421 | 0.00054026 | 0 | 2.9935 | 22.9425 | 8346.2332 | 119.2082 | 74.5821 | 146.3508 | 103.6746 | 25.7755 | 0.067469 | 142.0556 | 6295.6794 | 4239.4323 | 2056.2471 | 12.9146 | 10.2989 | 1088.3595 | 318.4623 | 316.1495 | 34.1761 | 48.9285 | 795.8125 | 0.57403 | 206.4126 | 183.7826 | 784.2669 | 11.6916 | 0 | 6339.477 | 1379.3302 | 207.8118 | 52.1998 | 2059.7514 | 1077.1589 | 99.3137 | 0.00015002 | 3.1017 | 92.4553 | 20034.4003 | 101.7991 | 476.366 | 1.077 | 0% | -0.005461% | 0.0006623% | -0.004165% | 3.915% | -0.009386% | -0.0008247% | -0.00552% | -0.0002003% | -0.01805% | -0.0001516% | -0.004847% | -0.02193% | -0.001135% | -0.00128% | -0.001511% | -0.003065% | -0.0003062% | -0.004127% | -0.02587% | -0.001025% | -0.001444% | 0.001101% | 0% | -0.009173% | 0.0003772% | -0.01085% | -0.005315% | 0% | -0.0005926% | -0.000341% | -0.0007931% | -0.0009983% | -0.04611% | -0.002556% | 0.09815% | 4.646% | -0.03813% | -0.001079% | -0.08624% | 0% | 0.01407% | 0.0004096% | 0.0001708% | -0.0004469% | -0.0005216% | -0.01186% | -0.005354% | 0.001494% | -0.003018% | 0% | -0.01228% | -0.008365% | -0.003064% | 0% | 0.0002206% | 0.001376% | -0.000252% | -0.0001076% | 0% | -0.0004341% | -0.0004263% | -0.01658% | 0.003594% | 0.003168% | -0.001248% | -0.03181%
California | 29457.2041 | 6180.557 | 28948.7738 | 16354.9943 | 9857.1379 | 6821.3793 | 26783.6624 | 61.3976 | 9.4582 | 2.9171 | 0.15316 | 59.5502 | 0.02052 | 2.1086 | 0.15074 | 1.3812 | 8.7079 | 2.8402 | 0.36123 | 1.6354 | 7.2587 | 2.495 | 0.2299 | 0.23525 | 0.79874 | 234.3291 | 148.4274 | 0.23796 | 0.63371 | 0.0010202 | 3.6093 | 0.41307 | 4.5487 | 50.9792 | 228.5366 | 9.0851 | 2.1371 | 39.3707 | 0.18868 | 2.8115e-05 | 0.0079063 | 349.707 | 0.53773 | 2.8889 | 5.7083 | 285.0093 | 1.0271 | 2.6479e-06 | 4.4038e-05 | 2.1229e-05 | 0.0008924 | 0.02551 | 0.01666 |  | 1.483 | 5.0775 | 1.0368 | 42.0249 | 0.0048674 | 73.1827 | 70.9912 | 70.4547 | 156.686 | 2.3746 | 509.5722 | 0.011332 | California | 33.1061 | 456.4522 | 5.0774 | 9.4564 | 1.0367 | 2.9171 | 61.3793 | 61.3793 | 69.6838 | 189.0202 | 0.062733 | 0.090274 | 59.5322 | 0.011331 | 0.0065602 | 0.01394 | 0.23521 | 2.1078 | 0.036156 | 0.11449 | 1.3811 | 42.0249 | 107560.7526 | 8.7078 | 0.0048662 | 0.1046 | 0.25609 | 2.8401 | 1.6354 | 50.9738 | 7.2586 | 2.885 | 39.3705 | 5.708 | 29443.5715 | 2.4949 | 0.2299 | 2.1916 | 54.7483 | 3.4863 | 0.081001 | 12.466 | 0.20942 | 1199.1569 | 2131.5186 | 103.6091 | 70.4086 | 2020.5295 | 0.79874 | 19.9341 | 234.2133 | 234.2133 | 2.897 | 0 | 148.3753 | 0.23767 | 156.6778 | 0.15897 | 0.40781 | 0 | 0.0010202 | 268.4293 | 19.1041 | 1.965 | 513.33 | 196.1126 | 0.93807 | 2.6699 | 0.41307 | 1.5002 | 3.046 | 239.327 | 2.3692 | 0.50428 | 10.1292 | 6178.8655 | 0 | 0.87369 | 1.2572 | 28621.3282 | 26047.1365 | 2894.0774 | 28941.2139 | 0.52946 | 907.0499 | 19.0911 | 1.027 | 2.6468e-06 | 4.3995e-05 | 2.1227e-05 | 0.00089213 | 0.025508 | 0.016654 | 0 | 1.4817 | 190.701 | 12918.1671 | 317.3006 | 160.5273 | 463.3386 | 127.1132 | 154.8945 | 0.065209 | 126.7354 | 16314.7531 | 9831.79 | 6482.9631 | 11.3982 | 4.285 | 3772.1471 | 61.2748 | 714.7085 | 174.1462 | 124.5787 | 1804.6421 | 0.18853 | 1190.7805 | 553.3602 | 975.4129 | 95.2258 | 2.8114e-05 | 6819.4029 | 1335.8195 | 509.5479 | 0.6596 | 163.9557 | 2475.5134 | 348.5207 | 0.0079041 | 0.53773 | 261.1628 | 26751.4613 | 284.0878 | 1162.1529 | 1.0699 | 0% | -0.04628% | -0.02737% | -0.02611% | -0.246% | -0.2572% | -0.02897% | -0.1202% | -0.02989% | -0.01913% | 0.0004107% | -0.1027% | -0.03013% | -0.09468% | -0.03996% | -0.05927% | -0.008669% | -0.001656% | -0.006361% | -0.149% | -0.004594% | -0.002131% | -0.004185% | -0.002096% | -0.01746% | -0.0005685% | -0.04941% | -0.03511% | -0.1193% | -0.2707% | 0.002484% | -0.03674% | 0.000447% | -0.05534% | -0.01046% | 4.722% | 11.49% | -0.2906% | -0.0006233% | -0.08099% | -0.004865% | -0.02811% | -0.3392% | -0.0003699% | -0.1359% | -0.003911% | -0.3233% | -0.01365% | -0.0406% | -0.09853% | -0.007526% | -0.03057% | -0.01005% | -0.03749% | 0% | -0.09412% | -0.002922% | -0.00848% | -0.0001742% | -0.02496% | -0.0002189% | -0.0002458% | -0.06545% | -0.005238% | -0.2258% | -0.004759% | -0.003713%
Colorado | 11098.2596 | 185.9522 | 10797.4077 | 11611.8208 | 4472.1426 | 1916.6275 | 14651.173 | 62.3382 | 3.5958 | 3.7142 | 0.034735 | 45.5679 | 0.0013368 | 4.8146 | 0.041705 | 0.00067884 | 30.1892 | 1.6136 | 0.10123 | 0.9782 | 14.5676 | 0.015935 | 2.2375e-05 | 2.9188e-05 | 0.57165 | 99.2741 | 73.2566 |  | 0.061783 |  | 1.31 | 0.005 | 1.8666 | 24.2154 | 69.7739 | 4.2231 | 1.2986 | 9.7191 | 0.0036101 |  | 0.001685 | 205.7409 | 0.2835 | 1.7468 | 6.338 | 162.529 | 3.8115 |  |  |  | 1.82e-05 | 0.00093431 | 0.00093518 |  | 0.42961 | 7.4729 |  | 0.0349 |  |  |  | 34.2739 | 110.3932 | 0.43088 | 40.7381 | 4.6165e-05 | Colorado | 18.25 | 174.2154 | 7.4729 | 3.5958 | 0 | 3.7142 | 62.3301 | 62.3301 | 21.1413 | 40.1588 | 0.014241 | 0.020493 | 45.5644 | 4.6164e-05 | 0.00042779 | 0.00090906 | 2.9191e-05 | 4.8146 | 0.010005 | 0.031683 | 0.00067887 | 0.0349 | 182808.9549 | 30.1837 | 0 | 0.02934 | 0.071832 | 1.6135 | 0.97819 | 24.2101 | 14.5678 | 1.7468 | 9.719 | 6.338 | 11094.655 | 0.015934 | 2.2373e-05 | 0 | 0 | 0 | 0 | 0 | 0 | 182.0305 | 1551.7075 | 60.2608 | 34.2646 | 640.917 | 0.57165 | 10.6887 | 99.2721 | 99.2721 | 1.8493 | 0 | 73.0585 | 0 | 110.3886 | 0.021563 | 0.038006 | 0 | 0 | 427.1401 | 11.9478 | 2.1449 | 251.7215 | 89.5745 | 0.3405 | 0.9691 | 0.0049988 | 0.61578 | 1.2502 | 73.5497 | 0.43087 | 0.67444 | 4.5554 | 185.9341 | 0 | 0.53229 | 0.76597 | 16138.1798 | 9715.975 | 1079.5541 | 10795.5291 | 0.19648 | 392.0328 | 10.1777 | 3.8115 | 0 | 0 | 0 | 1.8203e-05 | 0.00093431 | 0.00093515 | 0 | 0.4296 | 132.0984 | 7980.8507 | 217.9138 | 44.1333 | 121.5755 | 69.6789 | 65.523 | 0.0021902 | 67.4522 | 11556.9174 | 4453.367 | 7103.5505 | 10.8005 | 3.8887 | 2260.8974 | 49.8068 | 156.9023 | 30.8219 | 35.8695 | 398.0553 | 0.0036071 | 467.3295 | 367.683 | 384.1772 | 36.0893 | 0 | 1916.3343 | 569.7182 | 40.6073 | 1.8591 | 50.2738 | 1704.6719 | 205.5012 | 0.0016852 | 0.2835 | 142.5438 | 14646.9734 | 162.476 | 819.5347 | 1.1018 | 0% | -0.03248% | -0.009691% | -0.0174% | -0.4728% | -0.4198% | -0.0153% | -0.02866% | -0.01295% | -0.0007426% | 0.0001236% | -0.002607% | -0.00754% | 0.0004923% | 0.0003385% | -0.04007% | 0.004662% | -0.01818% | -0.009397% | -0.05714% | -0.0008889% | 0.0008076% | -0.01036% | -0.006066% | 0.01075% | 0.0005637% | -0.001998% | -0.2704% | 0% | -0.03739% | 0% | -0.03098% | -0.02406% | -0.03358% | -0.02165% | 5.411% | 7.869% | -0.02925% | -0.0005755% | -0.08133% | 0% | 0.01171% | -0.1165% | 0.0006631% | -0.0001733% | -0.0001148% | -0.03259% | -0.001567% | 0% | 0% | 0% | 0.01278% | -0.0007379% | -0.00293% | 0% | -0.001458% | 0.000273% | 0% | -0.0008285% | 0% | 0% | 0% | -0.02712% | -0.004128% | -0.0002692% | -0.321% | -0.001823%
Connecticut | 377.6576 | 302.1864 | 666.7167 | 165.0796 | 163.2303 | 143.6044 | 686.1441 | 0.20193 | 0.065657 | 0.040259 | 0.054447 | 1.6631 | 0.00041178 | 0.0069441 | 0.0044494 | 0.0015501 | 0.0092957 | 0.125 | 0.048962 | 0.00079347 | 21.3264 | 0.0046923 | 0.00021256 | 0.00035947 | 0.076743 | 3.5801 | 0.14 | 0.00052375 | 0.038369 |  | 0.11467 | 0.072119 | 0.19468 | 23.0666 | 21.2977 | 0.9095 | 0.88621 | 0.5862 | 0.00051908 |  | 5.8815e-06 | 18.5309 | 0.0465 | 0.0030934 | 0.3114 | 16.6339 | 0.00064221 | 3.9177e-06 | 3.4824e-05 |  | 7.4574e-06 | 0.00026313 | 3.1957e-05 |  | 0.073807 | 1.0589 | 0.12435 | 0.00043779 |  |  |  | 2.9649 | 6.8386 | 0.00090865 | 5.7579 | 5.7353e-06 | Connecticut | 0.20013 | 12.4011 | 1.0589 | 0.065623 | 0.12435 | 0.040259 | 0.20176 | 0.20176 | 0.38835 | 0.14146 | 0.022323 | 0.032123 | 1.6631 | 5.7328e-06 | 0.00013173 | 0.00027991 | 0.00035948 | 0.0069426 | 0.0010676 | 0.0033807 | 0.0015501 | 0.0004377 | 522.7508 | 0.0092944 | 0 | 0.014199 | 0.034763 | 0.125 | 0.00079334 | 23.0664 | 21.3265 | 0.0030933 | 0.5862 | 0.3114 | 377.5354 | 0.0046919 | 0.00021258 | 0 | 0 | 0 | 0 | 0 | 0 | 10.1465 | 7.2198 | 0.60834 | 2.9647 | 7.8058 | 0.076743 | 0.2869 | 3.5769 | 3.5769 | 0.11666 | 0 | 0.14 | 0.00052378 | 6.8371 | 0.022727 | 0.0081174 | 0 | 0 | 12.7232 | 0.070884 | 0.010448 | 15.0267 | 5.1967 | 0.029813 | 0.084852 | 0.072118 | 0.064238 | 0.13042 | 22.4776 | 0.00090866 | 0.096558 | 0.91697 | 302.1482 | 0 | 0.36335 | 0.52286 | 719.2079 | 599.93 | 66.659 | 666.5891 | 0.029299 | 12.425 | 0.30233 | 0.00064216 | 3.9163e-06 | 3.4811e-05 | 0 | 7.4562e-06 | 0.00026312 | 3.1954e-05 | 0 | 0.073811 | 0.62884 | 381.8301 | 0.8736 | 2.217 | 10.5086 | 1.2469 | 1.1053 | 0.0075264 | 0.48 | 165.0243 | 163.1753 | 1.849 | 0.026893 | 0.0072982 | 46.2626 | 2.0311 | 21.3123 | 3.331 | 1.9292 | 53.6022 | 0.00051868 | 8.9561 | 2.081 | 15.4301 | 0.10146 | 0 | 143.5946 | 41.317 | 5.7579 | 0.024593 | 0.56689 | 90.0921 | 18.5303 | 5.8817e-06 | 0.046503 | 11.6875 | 686.0757 | 16.6336 | 52.813 | 1.0483 | 0% | -0.03235% | -0.01265% | -0.01915% | -0.0335% | -0.03368% | -0.006813% | -0.009972% | -0.08745% | -0.05143% | 0.0007528% | -0.001612% | -0.003686% | -0.03291% | -0.02209% | -0.02534% | -0.003266% | -0.01322% | -0.0005831% | -4.472e-05% | -0.01703% | 0.0005324% | -0.008799% | 0.00864% | 0.001683% | -0.0008578% | -0.08825% | -0.0007466% | 0.005457% | 0.003701% | 0% | -0.001038% | -0.002022% | -0.00887% | -0.0008076% | 5.54% | 0.821% | -0.0002355% | -3.868e-05% | -0.07822% | 0% | 0.003677% | -0.003306% | 0.005481% | -0.003814% | -0.0006765% | -0.002368% | -0.007757% | -0.03811% | -0.03822% | 0% | -0.01639% | -0.006012% | -0.008099% | 0% | 0.005312% | -0.0003712% | 0.0001893% | -0.02042% | 0% | 0% | 0% | -0.004802% | -0.02189% | 0.0006286% | 0.000151% | -0.04347%
Delaware | 2630.0262 | 65.9914 | 1742.1282 | 572.3096 | 519.5068 | 419.8643 | 503.5196 | 0.11199 | 0.001229 | 0.1275 | 0.030136 | 2.6127 | 0.001308 | 0.060018 | 0.019934 | 0.0040693 | 0.16275 | 0.00878 | 0.0024846 | 0.16711 | 1.5328 | 0.045721 |  | 2.1169e-05 | 0.45265 | 2.8731 | 0.34296 | 0.000206 | 0.0050408 | 0.0047 | 0.050031 | 9.8993e-05 | 0.06236 | 2.8469 | 19.2644 | 0.66876 | 0.063403 | 0.14415 | 0.0022915 | 0.0067 | 0.004417 | 6.3816 | 0.1202 | 0.020992 | 0.22673 | 2.5594 | 0.28044 | 2.4189e-07 | 2.1501e-06 |  | 2.3183e-05 | 0.0014031 | 0.0050643 |  | 0.1928 | 1.108 | 0.010188 | 0.29208 |  |  |  | 0.54607 | 14.1768 | 0.0068835 | 3.0533 | 0.0077846 | Delaware | 0.54216 | 5.4449 | 1.108 | 0.0012291 | 0.010188 | 0.1275 | 0.11189 | 0.11189 | 0.79445 | 0.43477 | 0.012356 | 0.01778 | 2.6126 | 0.0077844 | 0.00041857 | 0.00088946 | 2.1171e-05 | 0.060018 | 0.0047843 | 0.01515 | 0.0040692 | 0.29208 | 3568.8363 | 0.16275 | 0 | 0.00072051 | 0.001764 | 0.008779 | 0.16711 | 2.8469 | 1.5328 | 0.020989 | 0.14415 | 0.22673 | 2629.8392 | 0.045719 | 0 | 0 | 0 | 0 | 0 | 0 | 0 | 16.3694 | 49.2467 | 5.2896 | 0.54608 | 4.1644 | 0.45264 | 0.31911 | 2.8694 | 2.8694 | 0.036115 | 0 | 0.34296 | 0.00020598 | 14.1686 | 0.0019728 | 0.0025761 | 0 | 0.0047003 | 4.1682 | 0.30649 | 0.0073094 | 7.3239 | 3.2893 | 0.013008 | 0.037023 | 9.899e-05 | 0.020579 | 0.04178 | 19.3895 | 0.0068825 | 0.017392 | 0.68404 | 65.9907 | 0 | 0.025995 | 0.037408 | 542.8421 | 1567.7399 | 174.1927 | 1741.9326 | 0.006682 | 32.0299 | 0.30417 | 0.28044 | 2.4186e-07 | 2.1506e-06 | 0 | 2.3182e-05 | 0.0014031 | 0.0050644 | 0 | 0.1928 | 30.3418 | 258.8906 | 3.9749 | 1.6564 | 14.3573 | 5.9059 | 28.8408 | 0.00049196 | 1.0313 | 574.7949 | 519.469 | 55.3259 | 0.18985 | 0.10702 | 176.2185 | 0.86917 | 12.763 | 3.5566 | 1.4022 | 32.6469 | 0.0022899 | 37.5417 | 77.1684 | 124.8157 | 3.6234 | 0.0066992 | 419.8254 | 22.646 | 3.0533 | 0.00071776 | 0.16958 | 46.3966 | 6.3813 | 0.004417 | 0.1202 | 3.406 | 503.4344 | 2.5594 | 10.1415 | 1.0783 | 0% | -0.00711% | -0.001037% | -0.01123% | 0.4343% | -0.007275% | -0.00928% | -0.01691% | -0.08976% | 0.005699% | -0.0006733% | -0.0009666% | -0.004117% | -0.0008465% | 0.0006246% | 0.0004244% | -0.002336% | -0.0007264% | -0.01146% | -0.0005519% | -0.0008894% | -5.626e-05% | -0.004257% | 0% | 0.01062% | -0.001942% | -0.1309% | -0.000475% | -0.01107% | 0.0002427% | 0.00569% | -0.0004971% | -0.003539% | -0.002068% | 0.0005253% | 0.6495% | 2.285% | 0.0002553% | -0.002005% | -0.07396% | -0.01167% | 0.0008171% | -0.004169% | 0.001227% | -0.01418% | 0.0004776% | -0.001053% | -0.001794% | -0.01298% | 0.02363% | 0% | -0.002226% | 0.0006387% | 0.001757% | 0% | -0.001472% | 0.0005302% | -0.001023% | -0.001525% | 0% | 0% | 0% | 0.0005715% | -0.05786% | -0.01405% | 0.0001318% | -0.002782%
District of Columbia | 354.8004 | 1.4923 | 552.3559 | 115.3627 | 105.298 | 20.6491 | 107.8584 | 0.96822 | 0.18668 |  | 0.00070937 | 0.37693 | 2.3854e-05 | 0.016948 | 0.0036558 | 6.7985e-06 | 5.368e-06 |  | 0.00021255 |  |  | 0.00097869 | 4.972e-06 | 9.3435e-06 | 0.00062 | 6.928 | 2.6e-08 |  | 0.0017679 |  | 0.0077354 |  | 0.0015628 | 3.767e-06 | 0.99615 | 0.17779 | 0.007904 |  |  |  |  | 1.1412 | 0.00155 | 7.5325e-06 | 2.806e-06 | 1.4426 | 0.011193 | 6.15e-08 | 6.543e-06 |  | 6.2065e-06 | 7.2282e-05 | 7.4488e-05 |  | 0.039536 |  | 8.8e-05 |  |  |  |  | 0.38987 | 5.4861 |  | 0.0022544 | 9.0353e-06 | District of Columbia | 0.04255 | 0.48599 | 0 | 0.18668 | 8.7993e-05 | 0 | 0.96823 | 0.96823 | 0.10248 | 0.037948 | 0.00029086 | 0.00041853 | 0.3769 | 9.0298e-06 | 7.6336e-06 | 1.6222e-05 | 9.3397e-06 | 0.016948 | 0.00087739 | 0.0027784 | 6.7955e-06 | 0 | 58.1269 | 5.3698e-06 | 0 | 6.164e-05 | 0.00015091 | 0 | 0 | 3.7656e-06 | 0 | 7.53e-06 | 0 | 2.8063e-06 | 354.7686 | 0.00097863 | 4.9738e-06 | 0 | 0 | 0 | 0 | 0 | 0 | 2.1215 | 1.3963 | 0.55588 | 0.38989 | 3.6568 | 0.00061993 | 0.024472 | 6.9282 | 6.9282 | 0.030705 | 0 | 2.5994e-08 | 0 | 5.4861 | 0.00046235 | 0.001197 | 0 | 0 | 0.47601 | 0.030871 | 0.002397 | 5.1524 | 0.33277 | 0.0020109 | 0.0057232 | 0 | 0.00051572 | 0.0010471 | 1.002 | 0 | 0.00029081 | 0.17839 | 1.4923 | 0 | 0.0032406 | 0.0046634 | 93.7532 | 497.0076 | 55.2233 | 552.231 | 0.0018929 | 6.833 | 0.023232 | 0.011192 | 6.1504e-08 | 6.5431e-06 | 0 | 6.201e-06 | 7.2236e-05 | 7.445e-05 | 0 | 0.039534 | 0.58297 | 41.7473 | 0.69002 | 1.1753 | 6.672 | 0.74337 | 1.2366 | 0.00010879 | 0.21079 | 115.9686 | 105.2819 | 10.6867 | 0.014099 | 0.0022974 | 43.9478 | 0.16446 | 9.7713 | 1.9016 | 1.19 | 24.9809 | 0 | 2.8462 | 1.5246 | 9.7475 | 0.72635 | 0 | 20.6482 | 5.5246 | 0.0022544 | 0.017334 | 0.083621 | 6.6172 | 1.1412 | 0 | 0.0015499 | 0.28709 | 107.8475 | 1.4427 | 2.9572 | 0.86931 | 0% | -0.008959% | 0.0006929% | -0.02261% | 0.5252% | -0.01526% | -0.00453% | -0.01014% | 0.001563% | 0.001529% | 0% | 0.002664% | -0.007681% | 0.002986% | -0.00254% | -0.0005461% | -0.04451% | 0.03435% | 0% | -0.0008622% | 0% | 0% | -0.00607% | 0.03608% | -0.04014% | -0.01111% | 0.002926% | -0.02209% | 0% | 0.01109% | 0% | -0.01672% | 0% | 0.0003863% | -0.03589% | 0.5852% | 0.3371% | 0.0001195% | 0% | 0% | 0% | 0% | 0.003963% | -0.003275% | -0.03359% | 0.01233% | 0.001942% | -0.0141% | 0.00579% | 0.00154% | 0% | -0.08908% | -0.06278% | -0.05042% | 0% | -0.004809% | 0% | -0.007533% | 0% | 0% | 0% | 0% | 0.005948% | -0.0001148% | 0% | -0.000229% | -0.06096%
Florida | 36637.4683 | 1016.9382 | 22503.1978 | 7947.8751 | 6060.8061 | 19218.3594 | 23685.4992 | 148.9509 | 12.6881 | 4.9077 | 0.35334 | 36.7482 | 0.034798 | 0.041664 | 0.067594 | 2.375 | 38.021 | 25.3044 | 0.1805 | 1.2165 | 10.5737 | 0.3131 | 0.26747 | 0.0022267 | 0.5279 | 155.7153 | 377.528 | 0.29718 | 0.40191 |  | 1.7071 | 5.3427 | 5.8106 | 41.2438 | 1985.2211 | 15.4165 | 0.94734 | 39.0343 | 0.3064 |  | 0.031218 | 352.648 | 0.083035 | 1.9771 | 8.7212 | 280.9394 | 0.043103 |  |  |  | 5.0253e-06 | 0.00059833 | 0.00046491 |  | 4.6001 |  | 1.4109 | 2.6286 |  |  |  | 61.5841 | 120.2134 | 23.627 | 1334.2119 | 0.00045552 | Florida | 27.4846 | 477.6053 | 0 | 12.6879 | 1.4109 | 4.9077 | 148.9505 | 148.9505 | 42.1134 | 1400.1194 | 0.1445 | 0.20794 | 36.7478 | 0.00045547 | 0.011107 | 0.023602 | 0.0022267 | 0.041665 | 0.016222 | 0.051369 | 2.375 | 2.6286 | 89696.71 | 38.021 | 0 | 0.052262 | 0.12795 | 25.305 | 1.2165 | 41.2436 | 10.5728 | 1.9771 | 39.0345 | 8.7212 | 36631.8396 | 0.3131 | 0.26747 | 0 | 0 | 0 | 0 | 0 | 0 | 582.6213 | 989.3088 | 98.3275 | 61.5491 | 488.4038 | 0.5279 | 15.893 | 155.5544 | 155.5544 | 2.6855 | 0 | 377.4691 | 0.29717 | 120.2111 | 0.13423 | 0.24042 | 0 | 0 | 148.4066 | 31.3917 | 2.0959 | 675.8946 | 240.7904 | 0.4436 | 1.2626 | 5.3427 | 1.9167 | 3.8916 | 1991.8375 | 23.6279 | 0.23593 | 16.0116 | 1016.9296 | 0 | 0.38777 | 0.55801 | 24956.4234 | 20250.193 | 2250.0227 | 22500.2157 | 0.6982 | 766.5577 | 14.9773 | 0.043102 | 0 | 0 | 0 | 5.0253e-06 | 0.00059835 | 0.00046489 | 0 | 4.5965 | 23.7232 | 9317.0593 | 107.3658 | 110.0173 | 204.0126 | 49.0415 | 66.7973 | 0.027235 | 151.5544 | 7945.2047 | 6058.7731 | 1886.4316 | 7.0017 | 3.1763 | 2021.4411 | 292.8222 | 479.4932 | 55.8323 | 53.0783 | 1202.3287 | 0.30616 | 355.379 | 223.5663 | 990.6969 | 16.8242 | 0 | 19218.0281 | 1219.6541 | 1334.2104 | 18.2743 | 1039.2024 | 3205.0845 | 352.5089 | 0.031215 | 0.083034 | 211.408 | 23681.4245 | 280.7865 | 780.3276 | 1.0538 | 0% | -0.01536% | -0.0008428% | -0.01325% | -0.0336% | -0.03354% | -0.001724% | -0.0172% | -0.0002685% | -0.001558% | -0.0001972% | -0.2534% | -0.001289% | -0.2529% | 0.003407% | -0.003406% | -0.001482% | -0.0001744% | 0.002307% | -0.1575% | -0.0006309% | -0.008422% | 0.001211% | -7.074e-05% | 0.0005157% | 0.0006063% | -0.1034% | -0.0156% | -0.00365% | -0.005903% | 0% | -0.05598% | -0.0004526% | -0.0382% | -0.0005515% | 0.3333% | 3.86% | -0.1643% | 0.0003629% | -0.07938% | 0% | -0.008938% | -0.03942% | -0.001563% | -0.0007645% | -0.0004332% | -0.05442% | -0.00205% | 0% | 0% | 0% | 0.0003798% | 0.002% | -0.004111% | 0% | -0.07966% | 0% | 0.0002468% | 0.0003557% | 0% | 0% | 0% | -0.05693% | -0.001948% | 0.003742% | -0.0001086% | -0.01032%
Georgia | 23910.1682 | 5319.9317 | 24219.9844 | 11995.9098 | 9829.2545 | 14860.5698 | 27760.5443 | 304.7842 | 60.7158 | 6.3599 | 0.68357 | 62.867 | 0.072323 | 0.28522 | 0.094748 | 0.61215 | 0.42958 | 3.0076 | 0.25557 | 1.006 | 6.1398 | 0.47492 | 0.0185 | 0.0028596 | 0.32683 | 228.0469 | 490.1298 |  | 0.083984 | 0.0036 | 2.2095 | 2.5688 | 11.5952 | 29.5387 | 5205.4138 | 4.1542 | 1.947 | 38.7674 | 0.7516 |  | 0.10406 | 151.7673 | 0.0855 | 2.8358 | 7.2236 | 99.6469 | 0.11534 |  | 1e-06 |  | 3.1199e-05 | 0.00082914 | 0.00077349 |  | 0.71665 | 0.098323 | 16.4917 | 1.5594 |  |  |  | 17.1118 | 657.8592 | 4.3223 | 754.196 | 0.0016635 | Georgia | 28.5387 | 690.1423 | 0.098323 | 60.7148 | 16.4917 | 6.3599 | 304.7824 | 304.7824 | 49.5782 | 2206.0763 | 0.28022 | 0.40324 | 62.8667 | 0.0016633 | 0.023143 | 0.049179 | 0.0028592 | 0.28519 | 0.022738 | 0.072003 | 0.61214 | 1.5593 | 9188.0044 | 0.42957 | 0 | 0.074093 | 0.1814 | 3.0075 | 1.006 | 29.5387 | 6.1398 | 2.8358 | 38.767 | 7.2235 | 23904.5007 | 0.47493 | 0.018502 | 0 | 0 | 0 | 0 | 0 | 0 | 488.7458 | 283.5535 | 100.3508 | 17.1118 | 277.8514 | 0.32682 | 17.2128 | 228.0391 | 228.0391 | 1.9573 | 0 | 490.08 | 0 | 657.85 | 0.025182 | 0.052793 | 0 | 0.0036003 | 168.9476 | 46.8625 | 0.37984 | 1531.5741 | 270.3946 | 0.57444 | 1.6349 | 2.5688 | 3.8262 | 7.7684 | 5214.6951 | 4.3222 | 0.059124 | 4.65 | 5319.1574 | 0 | 0.79808 | 1.1485 | 31387.982 | 21794.3518 | 2421.594 | 24215.9458 | 0.53037 | 713.1783 | 16.4762 | 0.11534 | 0 | 1.0002e-06 | 0 | 3.1198e-05 | 0.00082909 | 0.00077346 | 0 | 0.71665 | 77.9978 | 10429.6171 | 124.8389 | 176.0214 | 258.3056 | 62.5612 | 121.3412 | 0.0060067 | 143.6768 | 11993.0289 | 9826.5052 | 2166.5237 | 5.6725 | 2.5601 | 4175.6333 | 467.9681 | 621.4773 | 46.9831 | 76.5331 | 1557.9217 | 0.75099 | 281.1382 | 256.8204 | 1584.9852 | 65.2074 | 0 | 14860.0536 | 1659.2706 | 754.1944 | 57.7219 | 2591.8685 | 1817.4608 | 151.7667 | 0.10406 | 0.085498 | 208.1848 | 27749.1915 | 99.6465 | 974.8286 | 1.1311 | 0% | -0.0237% | -0.01455% | -0.01667% | -0.02402% | -0.02797% | -0.003474% | -0.0409% | -0.0005905% | -0.001683% | -1.462e-05% | -0.0175% | -0.0004042% | -0.0008371% | -0.01218% | -0.007298% | -0.00144% | -0.001823% | -0.000332% | -0.02746% | 0.000264% | -0.0003151% | 0.0009024% | 0.01165% | -0.01701% | -0.001285% | -0.003386% | -0.01018% | 0% | -0.002498% | 0.008739% | -0.006151% | -0.0004086% | -0.004899% | -4.727e-05% | 0.1783% | 11.93% | -0.02367% | -0.0008935% | -0.08123% | 0% | 0.003185% | -0.0003633% | -0.002814% | 0.0007779% | -0.0003054% | -0.0003797% | -0.005865% | 0% | 0.02028% | 0% | -0.00334% | -0.006319% | -0.003544% | 0% | -0.0006235% | -0.0004094% | -0.0002655% | -0.00378% | 0% | 0% | 0% | -4.814e-05% | -0.001395% | -0.001553% | -0.0002184% | -0.01422%
Idaho | 10160.5443 | 1625.985 | 4474.504 | 1597.7788 | 1034.658 | 2264.0567 | 1947.2042 | 68.8505 | 8.7394 | 0.49018 | 0.20513 | 8.9953 | 0.00018062 | 0.050175 | 2.1264 | 0.10614 | 0.076608 | 1.9006 | 0.72168 | 0.11898 | 0.53647 | 0.031772 | 4.037e-11 | 0.00019559 | 0.00065546 | 50.1192 | 131.7845 | 1.4052e-13 | 0.50031 |  | 0.50466 |  | 0.77244 | 2.2089 | 475.7733 | 0.30036 | 0.35568 | 0.86717 | 0.10254 |  |  | 8.8708 |  | 0.23448 | 0.61819 | 3.2934 | 0.034378 |  |  |  | 1.0914e-05 | 0.00019441 | 0.00019978 |  | 0.11368 |  | 2.8103e-09 | 1.6581 |  |  |  | 1.326 | 13.8545 | 0.11744 | 101.2711 | 0.00036232 | Idaho | 2.3425 | 15.0908 | 0 | 8.7394 | 2.8103e-09 | 0.49017 | 68.8497 | 68.8497 | 5.4147 | 97.5165 | 0.084104 | 0.12103 | 8.9953 | 0.00036233 | 5.7801e-05 | 0.00012283 | 0.00019561 | 0.050175 | 0.51035 | 1.6161 | 0.10614 | 1.6581 | 3342.9508 | 0.076612 | 0 | 0.20929 | 0.5124 | 1.9006 | 0.11898 | 2.2089 | 0.53647 | 0.23448 | 0.86716 | 0.61818 | 10160.3726 | 0.031769 | 4.0371e-11 | 0 | 0 | 0 | 0 | 0 | 0 | 35.623 | 41.7023 | 9.0502 | 1.326 | 28.9774 | 0.00065544 | 1.348 | 50.1195 | 50.1195 | 0.95223 | 0 | 131.7837 | 1.4049e-13 | 13.8538 | 0.11082 | 0.36428 | 0 | 0 | 7.9457 | 3.4993 | 0.032049 | 83.1049 | 7.0366 | 0.13121 | 0.37346 | 0 | 0.25491 | 0.51754 | 476.0995 | 0.11744 | 0.68942 | 0.35132 | 1625.7536 | 0 | 0.14583 | 0.20985 | 2399.4899 | 4026.9653 | 447.4393 | 4474.4046 | 0.02926 | 114.2893 | 1.2793 | 0.034376 | 0 | 0 | 0 | 1.0914e-05 | 0.00019442 | 0.00019979 | 0 | 0.11367 | 4.1646 | 662.6797 | 7.4443 | 5.9584 | 30.631 | 3.2213 | 7.9036 | 0.025227 | 12.52 | 1596.809 | 1034.3842 | 562.4248 | 1.0815 | 0.12809 | 547.5226 | 28.997 | 66.6933 | 10.6922 | 4.0155 | 168.5469 | 0.10245 | 27.0042 | 40.0459 | 93.424 | 1.3941 | 0 | 2264.0288 | 99.6468 | 101.27 | 9.3155 | 180.6749 | 249.8423 | 8.8708 | 0 | 0 | 11.6422 | 1947.1904 | 3.2934 | 39.1599 | 1.2323 | 0% | -0.001689% | -0.01423% | -0.002221% | -0.0607% | -0.02646% | -0.001233% | -0.0007117% | -0.001129% | -0.001024% | -0.002056% | 0.002265% | -0.0001611% | 0.005785% | 0.0001579% | 0.002276% | -0.00341% | 0.005337% | 5.779e-05% | 0.002122% | -8.503e-05% | 8.297e-05% | -0.009849% | 0.001921% | 0.008703% | -0.002076% | 0.000565% | -0.0005946% | -0.0168% | 0.002477% | 0% | 0.001166% | 0% | 0.0001637% | 0.0003649% | 0.06855% | 16.97% | 0.001418% | -0.0001298% | -0.08264% | 0% | 0% | -0.0003442% | 0% | 0.0002347% | -0.001392% | -0.0007197% | -0.004613% | 0% | 0% | 0% | -0.0001447% | 0.005881% | 0.002848% | 0% | -0.002728% | 0% | -0.0008813% | 0.00232% | 0% | 0% | 0% | 4.373e-05% | -0.00489% | -0.001682% | -0.0011% | 0.004899%
Illinois | 38615.7661 | 1288.6255 | 29946.0825 | 13738.7137 | 8595.8712 | 21690.2192 | 31869.7204 | 177.3734 | 10.0799 | 6.9887 | 0.21022 | 58.5914 | 0.0082673 | 36.6106 | 0.11333 | 0.00098935 | 0.88754 | 2.5849 | 0.82999 | 2.5284 | 38.4746 | 0.020265 |  | 0.00033297 | 0.2217 | 130.1082 | 241.1349 |  | 0.33032 | 0.003445 | 6.0919 | 45.6379 | 35.0788 | 50.7097 | 457.117 | 36.9781 | 9.8788 | 25.2247 | 0.010207 | 0.119 |  | 200.2461 | 5.8096 | 0.092192 | 9.7844 | 219.2004 | 1.1522 |  |  |  | 9.8667e-05 | 0.009154 | 0.0030744 |  | 2.5489 | 10.4314 | 2.571 | 11.2585 |  |  |  | 41.201 | 2312.9593 | 27.3916 | 154.1791 | 0.00022094 | Illinois | 86.8425 | 703.9629 | 10.4314 | 10.0798 | 2.571 | 6.9888 | 177.3718 | 177.3718 | 137.213 | 69.1334 | 0.086185 | 0.12402 | 58.5898 | 0.0002209 | 0.0026455 | 0.0056218 | 0.00033296 | 36.61 | 0.027199 | 0.08613 | 0.00098937 | 11.2585 | 45282.4342 | 0.88754 | 0 | 0.24018 | 0.58802 | 2.5849 | 2.5284 | 50.7094 | 38.4747 | 0.09219 | 25.2248 | 9.7845 | 38612.406 | 0.020266 | 0 | 0 | 0 | 0 | 0 | 0 | 0 | 878.8818 | 761.6354 | 131.8072 | 41.2 | 1100.8738 | 0.2217 | 51.9572 | 130.062 | 130.062 | 6.3052 | 0 | 240.9359 | 0 | 2313.0348 | 0.063387 | 0.24864 | 0 | 0.0034456 | 175.4333 | 44.7195 | 2.568 | 1141.5126 | 582.1188 | 1.5839 | 4.508 | 45.6379 | 11.5601 | 23.4706 | 491.9332 | 27.3917 | 1.4017 | 38.2231 | 1288.5808 | 0 | 4.0468 | 5.8234 | 32832.88 | 26949.3687 | 2994.3815 | 29943.7502 | 1.2845 | 1341.9296 | 49.6035 | 1.1521 | 0 | 0 | 0 | 9.8669e-05 | 0.0091543 | 0.0030742 | 0 | 2.5488 | 159.8245 | 14900.3094 | 134.5412 | 211.9857 | 258.3265 | 169.1181 | 101.7283 | 0.018277 | 86.8419 | 13755.1463 | 8593.5496 | 5161.5967 | 9.4576 | 7.5273 | 4282.3663 | 59.2206 | 415.8026 | 81.4918 | 65.7335 | 1054.5217 | 0.010198 | 951.0027 | 496.8973 | 919.73 | 78.4349 | 0.119 | 21689.4127 | 1427.1188 | 154.1768 | 249.3816 | 68.2947 | 3044.3808 | 200.2379 | 0 | 5.8097 | 446.6936 | 31862.9374 | 219.1947 | 1936.8505 | 1.0304 | 0% | -0.008701% | -0.003464% | -0.007788% | 0.1196% | -0.02701% | -0.003718% | -0.02128% | -0.0008516% | -0.001258% | 0.0008849% | -0.00659% | -0.002657% | -2.694e-05% | -0.001833% | -0.0008324% | 0.00207% | -4.51e-05% | 0.0001796% | -0.2162% | -0.0008004% | 0.0002324% | 0.001989% | 0% | -0.003156% | 0.0005601% | -0.03549% | -0.08253% | 0% | -0.00357% | 0.01664% | -0.0006018% | 8.36e-05% | -0.137% | -0.000559% | 7.616% | 3.367% | -0.08736% | 0.0002155% | -0.08062% | -0.001244% | 0% | -0.004134% | 0.001157% | -0.002215% | 0.001223% | -0.002605% | -0.007033% | 0% | 0% | 0% | 0.002679% | 0.003413% | -0.008715% | 0% | -0.003744% | 5.934e-05% | 0.0007599% | 0.000552% | 0% | 0% | 0% | -0.002556% | 0.003261% | 0.000254% | -0.001505% | -0.01904%
Indiana | 198839.6105 | 817.663 | 36476.6828 | 19621.2403 | 15154.6362 | 32056.7706 | 33435.8537 | 94.2301 | 12.7535 | 1.3615 | 0.72057 | 48.0644 | 0.076039 | 1.4554 | 0.58609 | 0.0048852 | 0.071303 | 10.4609 | 0.46506 | 0.11666 | 3.3353 | 0.020095 | 7.3e-05 | 0.00035996 | 0.0029445 | 284.628 | 761.5146 | 0.439 | 0.74092 |  | 8.2841 | 0.6588 | 28.3328 | 80.64 | 297.4789 | 13.0085 | 6.3928 | 58.1152 | 0.060131 | 0.0015 |  | 596.9133 | 27.654 | 0.49887 | 1.2054 | 518.3329 | 1.7468 |  | 1e-05 |  | 2.6862e-05 | 0.0011356 | 0.00064497 |  | 2.6208 | 9.469 | 1.854 | 4.6698 |  |  |  | 133.2984 | 1743.7113 | 0.17903 | 2335.5365 | 0.00018248 | Indiana | 61.5379 | 693.1082 | 9.465 | 12.7503 | 1.8539 | 1.3615 | 94.2244 | 94.2244 | 135.6468 | 111.0212 | 0.29481 | 0.42424 | 48.064 | 0.00018248 | 0.024306 | 0.05165 | 0.00035999 | 1.4554 | 0.14065 | 0.4454 | 0.0048852 | 4.6698 | 45066.8382 | 0.071291 | 0 | 0.13475 | 0.3299 | 10.461 | 0.11665 | 80.6372 | 3.3353 | 0.49887 | 58.114 | 1.2054 | 198833.2615 | 0.020095 | 7.3e-05 | 0 | 0 | 0 | 0 | 0 | 0 | 444.2068 | 886.3494 | 93.3683 | 133.1424 | 3686.591 | 0.002944 | 34.8125 | 284.2602 | 284.2602 | 2.9073 | 0 | 760.3369 | 0.439 | 1743.8102 | 0.17372 | 0.52384 | 0 | 0 | 128.0207 | 31.6202 | 8.0895 | 964.2582 | 633.8441 | 2.1529 | 6.1275 | 0.6588 | 9.3476 | 18.9783 | 311.6575 | 0.17902 | 0.27575 | 14.3075 | 817.6425 | 0 | 2.6201 | 3.7703 | 34684.3598 | 32825.8461 | 3647.3244 | 36473.1705 | 0.90415 | 941.8492 | 32.4288 | 1.7468 | 0 | 1e-05 | 0 | 2.6861e-05 | 0.0011357 | 0.00064489 | 0 | 2.6208 | 266.546 | 13691.2714 | 407.8261 | 678.6814 | 510.1331 | 549.4661 | 98.1389 | 0.04335 | 436.2744 | 19613.58 | 15147.98 | 4465.6 | 33.5584 | 26.1259 | 4567.143 | 302.1458 | 1211.3347 | 236.2021 | 169.0638 | 3036.12 | 0.060081 | 545.0503 | 621.3617 | 1879.1368 | 118.7218 | 0.0014998 | 32055.9723 | 1475.3463 | 2335.5346 | 12.3128 | 69.669 | 5192.7462 | 596.1918 | 0 | 27.6541 | 248.6056 | 33387.8084 | 517.7253 | 3151.219 | 1.0388 | 0% | -0.003193% | -0.002505% | -0.009629% | -0.03904% | -0.04392% | -0.00249% | -0.1437% | -0.006082% | -0.02522% | -0.002305% | -0.2117% | -0.0007494% | -0.1089% | 0.00327% | -0.006264% | -0.0003618% | -0.01764% | 0.001337% | -0.09021% | -0.003293% | -0.000819% | -0.001677% | -0.0005787% | 0.006673% | -0.01547% | -0.1292% | -0.1547% | 0.0002381% | -0.001716% | 0% | -0.04534% | 0.0001419% | -0.02462% | -0.003513% | 4.766% | 9.986% | -0.03799% | -0.001923% | -0.0828% | -0.01609% | 0% | -0.1209% | 0.0004239% | -0.0002785% | 0.0005285% | -0.1172% | 0.0001265% | 0% | 0.002641% | 0% | -0.0007895% | 0.001322% | -0.0118% | 0% | -0.001254% | -0.04216% | -0.005471% | -0.001377% | 0% | 0% | 0% | -0.1171% | 0.005673% | -0.001202% | -8.158e-05% | -0.0002761%
Iowa | 10384.6102 | 2778.0412 | 12810.8668 | 5367.8178 | 4261.227 | 4359.9001 | 20311.895 | 406.8489 | 82.8801 | 2.2678 | 0.066803 | 61.0626 | 0.049885 | 6.5378 | 0.18142 | 0.045028 | 14.1758 | 11.013 | 0.17914 | 1.4411 | 6.4792 | 0.1423 | 1.4592e-06 | 0.0011267 | 0.23317 | 140.9346 | 194.4283 | 0.17812 | 0.26813 |  | 1.1416 | 0.054452 | 7.8875 | 13.1822 | 207.0047 | 21.6239 | 1.8317 | 4.4393 | 0.14631 |  |  | 255.6001 | 5.8955 | 1.1919 | 3.0585 | 174.9652 | 0.083217 |  |  |  | 2.4425e-05 | 0.00044185 | 0.00049888 |  | 14.0232 | 1.4128 | 13.9722 | 0.37254 |  |  |  | 41.6023 | 2482.8179 | 1.7182 | 236.259 | 6.6878e-05 | Iowa | 59.5506 | 357.7852 | 1.4128 | 82.8763 | 13.9354 | 2.2678 | 406.843 | 406.843 | 114.8751 | 55.9815 | 0.027387 | 0.03941 | 61.0623 | 6.6878e-05 | 0.015963 | 0.033922 | 0.0011266 | 6.5376 | 0.043538 | 0.13787 | 0.045029 | 0.37253 | 14337.5404 | 14.1758 | 0 | 0.051932 | 0.12714 | 11.0129 | 1.4411 | 13.1821 | 6.4792 | 1.1919 | 4.4393 | 3.0584 | 10384.024 | 0.1423 | 1.4579e-06 | 0 | 0 | 0 | 0 | 0 | 0 | 545.8244 | 581.4646 | 78.7769 | 41.5609 | 3476.6096 | 0.23317 | 35.8567 | 140.9183 | 140.9183 | 3.914 | 0 | 194.4031 | 0.17764 | 2482.8898 | 0.055344 | 0.19734 | 0 | 0 | 113.5642 | 32.5095 | 0.91994 | 719.6388 | 273.976 | 0.29678 | 0.84468 | 0.05445 | 2.6028 | 5.2845 | 225.9323 | 1.7182 | 0.057777 | 22.3758 | 2776.4067 | 0 | 0.75081 | 1.0804 | 21557.63 | 11528.9306 | 1280.9902 | 12809.9207 | 0.74916 | 526.351 | 34.3088 | 0.08322 | 0 | 0 | 0 | 2.4426e-05 | 0.00044186 | 0.00049888 | 0 | 14.0236 | 32.1472 | 8443.4122 | 104.4875 | 100.3905 | 108.1996 | 75.3782 | 58.4211 | 0.015443 | 49.4454 | 5365.7793 | 4259.5366 | 1106.2427 | 7.4399 | 5.4596 | 2196.1916 | 46.3467 | 236.8557 | 37.3678 | 41.0293 | 596.112 | 0.1462 | 543.9977 | 142.006 | 370.6221 | 51.6362 | 0 | 4359.2193 | 888.6224 | 236.2582 | 15.9479 | 63.7727 | 1429.3129 | 255.5225 | 0 | 5.8664 | 264.4624 | 20302.3373 | 174.8008 | 1050.7188 | 1.0618 | 0% | -0.005645% | -0.05883% | -0.007385% | -0.03798% | -0.03967% | -0.01561% | -0.04705% | -0.001472% | -0.004562% | 6.916e-05% | -0.009385% | -0.0005126% | 0% | -0.002981% | -0.005173% | 0.002042% | -9.28e-05% | -0.001481% | -0.03411% | 0.0006935% | 2.906e-06% | 0.001623% | -0.08384% | -0.004818% | 0.0002249% | -0.01157% | -0.01295% | -0.2696% | 0.000619% | 0% | -0.007382% | -0.003478% | -0.003014% | -0.001049% | 9.144% | 3.477% | -0.02532% | -0.0009885% | -0.07269% | 0% | 0% | -0.03039% | -0.4937% | 0.0005772% | -0.0002436% | -0.09397% | 0.002687% | 0% | 0% | 0% | 0.005452% | 0.001913% | 4.972e-05% | 0% | 0.002332% | -0.0001045% | -0.2635% | -0.001427% | 0% | 0% | 0% | -0.09961% | 0.002896% | -0.001283% | -0.0003331% | -0.0004245%
Kansas | 10059.8756 | 1924.0913 | 11120.2818 | 7718.4106 | 4891.311 | 3572.0729 | 11436.6652 | 45.6088 | 14.468 | 1.7123 | 0.016953 | 42.6278 | 0.0014616 | 0.85678 | 0.048456 | 6.8225 | 3.117 | 3.4444 | 1.2381 | 0.27196 | 59.4143 | 0.13416 | 0.00068168 | 0.0011614 | 1.75 | 55.341 | 100.6856 | 1.0895 | 0.25482 | 0.0069306 | 0.81681 | 0.077693 | 18.4676 | 17.5966 | 102.1817 | 9.736 | 4.3924 | 106.1334 | 0.029937 |  | 0.054085 | 294.9418 | 0.22787 | 0.43083 | 1.7304 | 258.2479 | 0.097055 | 1.9832e-07 | 1.7629e-06 |  | 2.704e-05 | 0.00062456 | 0.00073017 |  | 0.4369 | 0.02013 | 0.19849 | 6.3248 | 0.008 |  |  | 68.8873 | 500.3143 | 5.9759 | 648.4244 | 8.1634e-05 | Kansas | 14.6113 | 492.1198 | 0.020129 | 14.4677 | 0.19849 | 1.7123 | 45.6046 | 45.6046 | 31.006 | 26.4213 | 0.0069392 | 0.0099857 | 42.6239 | 8.1633e-05 | 0.00046722 | 0.00099286 | 0.0011615 | 0.85679 | 0.011628 | 0.036823 | 6.8223 | 6.3248 | 11502.7645 | 3.117 | 0.0080008 | 0.3581 | 0.87673 | 3.4444 | 0.27197 | 17.5775 | 58.9234 | 0.43083 | 105.7381 | 1.7304 | 10057.6787 | 0.13416 | 0.00068149 | 0 | 0 | 0 | 0 | 0 | 0 | 131.4797 | 216.5085 | 42.2064 | 68.8719 | 537.1255 | 1.75 | 10.0798 | 55.281 | 55.281 | 1.8153 | 0 | 100.3042 | 1.0895 | 500.3314 | 0.066801 | 0.17561 | 0 | 0.0069304 | 76.6217 | 7.3943 | 5.2532 | 285.4618 | 369.4485 | 0.21205 | 0.60353 | 0.077692 | 6.0347 | 12.2522 | 115.426 | 5.9759 | 0.57044 | 9.9539 | 1924.0928 | 0 | 1.7959 | 2.5843 | 12194.0246 | 10007.107 | 1111.9001 | 11119.0071 | 0.41459 | 262.7762 | 9.8655 | 0.09706 | 1.9832e-07 | 1.763e-06 | 0 | 2.704e-05 | 0.00062455 | 0.00073021 | 0 | 0.43689 | 90.8477 | 5830.3149 | 107.8665 | 142.0116 | 136.6905 | 75.6387 | 73.308 | 0.012158 | 40.9683 | 7711.6414 | 4886.719 | 2824.9225 | 7.2253 | 3.9263 | 2305.016 | 29.73 | 270.6825 | 44.2997 | 48.38 | 682.7603 | 0.029915 | 300.4577 | 253.6265 | 433.6852 | 140.056 | 0 | 3571.5137 | 720.3843 | 648.3242 | 0.44743 | 67.4296 | 1446.8555 | 294.9383 | 0.054081 | 0.22787 | 134.0445 | 11433.8562 | 258.2072 | 795.6793 | 1.0665 | 0% | -0.02184% | 7.703e-05% | -0.01146% | -0.0877% | -0.09388% | -0.01566% | -0.02456% | -0.009176% | -0.001911% | -1.367e-05% | -0.1638% | -0.009188% | -0.1062% | 0.001296% | -0.01028% | -0.002507% | -4.453e-05% | 4.832e-05% | -0.2603% | 0.003212% | -0.8263% | -0.001338% | -0.02739% | 0.004004% | 0.0003753% | -0.1084% | -0.3788% | -4.224e-06% | -0.09647% | -0.00262% | -0.1503% | -0.001238% | -0.9789% | -0.1088% | 12.96% | 2.238% | -0.2784% | -0.3725% | -0.07331% | 0% | -0.006466% | -0.001202% | 0.0005125% | -0.0005232% | 0.0005813% | -0.01575% | 0.004851% | -0.0004814% | 0.007123% | 0% | 0.003163% | -0.0009285% | 0.004612% | 0% | -0.001807% | -0.002647% | 0.001867% | -0.0005997% | 0.01016% | 0% | 0% | -0.02226% | 0.003423% | -0.0001901% | -0.01544% | -0.0002505%
Kentucky | 60615.2125 | 391.5262 | 14530.593 | 11389.9985 | 7555.4396 | 9859.3779 | 54656.5641 | 71.385 | 11.8891 | 2.2569 | 0.73825 | 67.6872 | 0.021148 | 9.5191 | 0.16998 | 8.3683 | 9.2535 | 43.7549 | 1.4107 | 38.3075 | 2.4962 | 0.18903 | 0.0060109 | 0.00023153 | 1.4721 | 121.3935 | 756.0438 | 1.5584 | 0.42575 | 0.0030899 | 6.9276 | 0.48512 | 16.0038 | 98.036 | 1560.0229 | 132.8104 | 7.4186 | 127.9301 | 0.14684 | 0.62087 | 1.3376 | 380.9509 | 7.851 | 0.53809 | 76.9473 | 358.5184 | 4.2284 | 1.6567e-06 | 5.8185e-05 | 0.000919 | 1.5585e-05 | 0.0089294 | 0.022538 |  | 16.7686 | 7.1789 | 3.9132 | 385.9864 | 2.098e-05 |  |  | 57.3424 | 335.7602 | 15.3313 | 201.7463 | 0.0037479 | Kentucky | 16.2753 | 1470.4192 | 7.1789 | 11.8822 | 3.9057 | 2.2569 | 71.3738 | 71.3738 | 39.4621 | 96.7574 | 0.30248 | 0.43528 | 67.6867 | 0.0037478 | 0.0067529 | 0.01435 | 0.00023154 | 9.5192 | 0.040794 | 0.12918 | 8.3683 | 385.9868 | 5094.4119 | 9.2535 | 2.0979e-05 | 0.40823 | 0.99945 | 43.7549 | 38.3074 | 98.0348 | 2.4962 | 0.53809 | 127.9327 | 76.9476 | 60612.2371 | 0.18902 | 0.0060116 | 0 | 0 | 0 | 0 | 0 | 0 | 413.984 | 638.6843 | 107.4443 | 57.3363 | 35272.5826 | 1.4721 | 10.2742 | 121.2664 | 121.2664 | 5.982 | 0 | 755.3577 | 1.5584 | 335.7542 | 0.10306 | 0.29729 | 0 | 0.0030904 | 59.0995 | 10.0693 | 1.1634 | 1258.9283 | 273.7409 | 1.8008 | 5.1254 | 0.48512 | 5.2796 | 10.7192 | 1568.3664 | 15.1738 | 0.47665 | 133.2568 | 391.5087 | 0 | 3.041 | 4.3761 | 57747.9989 | 13076.0381 | 1452.8945 | 14528.9326 | 0.41358 | 331.2679 | 9.9116 | 4.2284 | 1.6567e-06 | 5.8187e-05 | 0.00091896 | 1.5585e-05 | 0.0089291 | 0.022539 | 0 | 16.7685 | 324.4004 | 8162.9722 | 187.1893 | 178.6126 | 211.4622 | 97.3596 | 66.4687 | 0.025407 | 151.5926 | 11384.6828 | 7552.4318 | 3832.2511 | 38.7654 | 4.3967 | 3196.3037 | 270.1759 | 436.6473 | 60.1411 | 58.2473 | 1093.4949 | 0.14672 | 513.3834 | 379.4462 | 722.787 | 74.9407 | 0.62087 | 9858.9585 | 999.8507 | 201.743 | 13.423 | 158.299 | 3184.9117 | 380.9139 | 1.3376 | 7.8508 | 128.0117 | 54637.6129 | 358.4952 | 1939.0554 | 1.0569 | 0% | -0.004909% | -0.004453% | -0.01143% | -0.04667% | -0.03981% | -0.004254% | -0.03467% | -0.01579% | -0.05786% | 0.0002952% | -0.06707% | -0.0007434% | -0.2121% | 0.0006556% | -0.00182% | 0.0001438% | -8.657e-05% | 0.0001587% | -0.2134% | -0.0002035% | 0.0003533% | -0.003476% | 0.01164% | 0.005108% | -0.0001578% | -0.1047% | -0.09076% | -0.002733% | 0.0005024% | 0.01793% | -0.01956% | 0.0004477% | -0.03158% | -0.001188% | 0.5348% | 0.3361% | -0.01939% | 0.002082% | -0.08183% | 0.0003001% | 0.0001476% | -0.009725% | -0.002125% | 7.782e-05% | 0.0004523% | -0.006485% | 0.0003812% | 0.002045% | 0.002436% | -0.004021% | -0.0004271% | -0.00339% | 0.003221% | 0% | -0.0004633% | 0.0006571% | -0.1926% | 9.942e-05% | -0.006311% | 0% | 0% | -0.01066% | -0.001793% | -1.027% | -0.001653% | -0.000866%
Louisiana | 55870.7281 | 7867.3601 | 60792.7918 | 17775.9539 | 13013.2852 | 65046.081 | 40809.8024 | 314.8 | 41.8605 | 13.3812 | 0.30058 | 261.9656 | 0.4021 | 59.6138 | 0.32335 | 39.3437 | 58.8685 | 167.0282 | 0.43092 | 87.6749 | 21.6077 | 3.5662 | 0.13029 | 0.25619 | 19.6149 | 247.7642 | 730.1456 | 0.20293 | 0.6343 | 0.043853 | 1.748 | 9.5736 | 12.4632 | 70.0236 | 5133.1368 | 56.8981 | 15.7742 | 53.7217 | 1.6186 | 1.2773 | 0.04268 | 427.443 | 4.8543 | 1.7599 | 50.3547 | 336.3206 | 0.096629 |  |  |  | 2.917e-05 | 0.00051262 | 0.00054831 |  | 6.5077 | 12.3616 | 22.4465 | 71.1394 | 18.756 |  |  | 99.0248 | 1528.1817 | 29.3048 | 193.8728 | 0.00045309 | Louisiana | 17.7418 | 1184.5292 | 12.3617 | 41.8572 | 22.4464 | 13.3825 | 314.7832 | 314.7832 | 28.7629 | 2023.5231 | 0.12322 | 0.17731 | 261.9602 | 0.00045306 | 0.12867 | 0.27343 | 0.25618 | 59.6136 | 0.077595 | 0.24572 | 39.3439 | 71.1397 | 36684.8666 | 58.8545 | 18.756 | 0.12495 | 0.3059 | 167.0288 | 87.6648 | 70.0225 | 21.6071 | 1.7598 | 53.7216 | 50.3544 | 55861.3834 | 3.564 | 0.13029 | 0 | 0 | 0 | 0 | 0 | 0 | 1396.4432 | 1151.4698 | 427.5221 | 99.0237 | 265.4057 | 19.6149 | 13.1408 | 247.7492 | 247.7492 | 0.88187 | 0 | 729.8911 | 0.20292 | 1528.1716 | 0.12954 | 0.46682 | 0 | 0.043854 | 192.7897 | 36.0443 | 0.56538 | 1239.0371 | 121.8649 | 0.45442 | 1.2933 | 9.5735 | 4.1116 | 8.3477 | 5155.3498 | 29.2763 | 0.029114 | 57.1585 | 7867.293 | 0 | 6.4671 | 9.3062 | 44053.6627 | 54707.5742 | 6078.625 | 60786.1992 | 0.68628 | 1564.4664 | 12.6409 | 0.096629 | 0 | 0 | 0 | 2.917e-05 | 0.00051263 | 0.00054827 | 0 | 6.5056 | 212.9498 | 18372.2933 | 145.2181 | 163.9636 | 496.621 | 107.9542 | 163.364 | 0.037935 | 236.651 | 17774.1791 | 13011.9521 | 4762.2271 | 19.6589 | 3.7348 | 4919.3291 | 331.3525 | 939.2432 | 181.4883 | 101.4482 | 2352.9969 | 1.6172 | 1627.9094 | 665.2225 | 1947.6827 | 23.0734 | 1.2772 | 65044.9594 | 2233.3399 | 193.8683 | 0.32489 | 907.1686 | 2668.702 | 427.4378 | 0.042682 | 4.8543 | 421.2709 | 40807.5915 | 336.3136 | 1174.9237 | 1.0795 | 0% | -0.01673% | -0.0008532% | -0.01084% | -0.009984% | -0.01024% | -0.001724% | -0.005418% | -0.005355% | -0.007918% | 0.0098% | -0.01445% | -0.002063% | -0.0002678% | -0.0003357% | -0.01074% | 0.0004067% | -0.0238% | 0.0003291% | -0.0159% | -0.01147% | -0.002659% | -0.06193% | -0.005476% | -0.005492% | 0.0001748% | -0.006056% | -0.03486% | -0.007719% | -0.001173% | 0.0006527% | -0.01211% | -0.001779% | -0.0317% | -0.00155% | 0.4327% | 0.4577% | -0.005473% | -0.0001828% | -0.08765% | -0.005292% | 0.005888% | -0.001216% | 0.0003583% | -0.005596% | -0.000606% | -0.002082% | 0.0002857% | 0% | 0% | 0% | 0.0009887% | 0.001263% | -0.008143% | 0% | -0.03236% | 0.000842% | -0.0008023% | 0.0003923% | 0.0004333% | 0% | 0% | -0.001169% | -0.0006627% | -0.09753% | -0.002328% | -0.006629%
Maine | 4182.1112 | 300.0727 | 3915.74 | 1627.3939 | 1396.5974 | 1192.0535 | 2257.6809 | 57.108 | 9.4856 |  | 0.031269 | 11.1299 | 0.0020274 |  | 0.032623 | 0.11195 | 0.069657 | 1.8882 | 0.030399 | 0.072146 | 0.074634 | 0.00032 |  |  | 0.00042454 | 36.6568 | 86.548 |  | 0.019471 |  | 0.46871 | 0.2545 | 3.7575 | 0.72146 | 342.8079 | 0.26007 | 0.33344 | 0.094553 | 0.082096 |  |  | 3.3011 |  |  | 0.044781 | 9.9686 | 0.016584 |  |  |  | 3.9597e-06 | 0.00023983 | 9.3446e-05 |  | 0.23412 | [6 empty] | 0.33052 | 7.5457 | 0.061686 | 23.8111 | 0.0022178 | Maine | 3.5295 | 37.8983 | 0 | 9.4796 | 0 | 0 | 57.1068 | 57.1068 | 5.8042 | 89.4308 | 0.012819 | 0.018447 | 11.1235 | 0.0022175 | 0.00064875 | 0.0013786 | 0 | 0 | 0.0078293 | 0.024793 | 0.11188 | 0 | 1802.1346 | 0.069616 | 0 | 0.0088088 | 0.021566 | 1.8882 | 0.072102 | 0.72102 | 0.07459 | 0 | 0.0945 | 0.044753 | 4181.2737 | 0.00031997 | 0 | 0 | 0 | 0 | 0 | 0 | 0 | 60.7428 | 63.4276 | 10.3935 | 0.33043 | 41.1804 | 0.0004245 | 2.0346 | 36.6496 | 36.6496 | 0.17472 | 0 | 86.5469 | 0 | 7.5457 | 0.0075069 | 0.010461 | 0 | 0 | 22.7183 | 4.2486 | 0.048237 | 85.6054 | 22.3873 | 0.12184 | 0.34679 | 0.2545 | 1.2399 | 2.5174 | 343.3251 | 0.061649 | 0.087608 | 0.33361 | 300.0684 | 0 | 0.13659 | 0.19655 | 2523.8952 | 3523.7808 | 391.5314 | 3915.3123 | 0.040575 | 48.7401 | 1.9316 | 0.016582 | 0 | 0 | 0 | 3.9585e-06 | 0.00023978 | 9.3432e-05 | 0 | 0.23412 | 6.3405 | 993.1593 | 19.9641 | 27.8191 | 65.3334 | 9.5775 | 2.5194 | 0.0015026 | 51.8755 | 1627.2003 | 1396.4057 | 230.7946 | 1.0165 | 0.11822 | 153.7052 | 64.0682 | 188.0906 | 26.8117 | 15.5309 | 470.4302 | 0.081978 | 34.2086 | 80.0606 | 212.6818 | 0.46216 | 0 | 1191.9501 | 134.0718 | 23.8082 | 2.2163 | 172.3304 | 107.961 | 3.2996 | 0 | 0 | 18.8576 | 2257.5709 | 9.9684 | 91.33 | 1.118 | 0% | -0.02003% | -0.001456% | -0.01092% | -0.0119% | -0.01372% | -0.008667% | -0.004873% | -0.0021% | -0.06325% | 0% | -0.009868% | -0.05702% | -0.005367% | 0% | -0.001344% | -0.06076% | -0.05954% | -0.000831% | -0.07798% | -0.06113% | -0.05942% | -0.0087% | 0% | 0% | -0.009103% | -0.01962% | -0.001328% | 0% | -0.001409% | 0% | -0.01583% | -6.352e-05% | -0.006365% | -0.06022% | 0.1509% | 28.27% | -0.09246% | -0.05562% | -0.1439% | 0% | 0% | -0.04701% | 0% | 0% | -0.06258% | -0.002371% | -0.0142% | 0% | 0% | 0% | -0.03073% | -0.01838% | -0.01414% | 0% | 0.00024% | 0% | 0% | 0% | 0% | 0% | 0% | -0.02682% | 7.376e-05% | -0.05935% | -0.01184% | -0.01084%
Maryland | 4759.4039 | 323.0236 | 5897.5025 | 1905.4774 | 1239.0899 | 1173.655 | 3192.1437 | 12.8888 | 2.3543 | 1.7316 | 0.028241 | 11.5903 | 0.0019743 | 0.14996 | 0.073919 | 0.087088 | 0.035031 | 0.67668 | 0.095504 | 0.028643 | 26.8878 | 0.021492 |  | 0.00013081 | 0.46259 | 39.7773 | 32.3571 |  | 0.059723 |  | 1.0032 |  | 3.3304 | 0.8496 | 29.1088 | 1.4911 | 0.35902 | 0.43116 | 0.014609 |  | 0.071175 | 22.4402 |  | 0.12971 | 2.2375 | 28.3198 | 0.29821 |  |  | 0.026251 | 7.392e-06 | 0.00017106 | 0.026408 | 0.026251 | 0.43846 |  | 0.1265 | 0.37351 |  |  |  | 5.8409 | 338.986 | 0.719 | 78.2174 | 0.00013544 | Maryland | 6.2542 | 70.3302 | 0 | 2.3529 | 0.1265 | 1.7315 | 12.886 | 12.886 | 7.1547 | 40.9531 | 0.011579 | 0.016662 | 11.5901 | 0.00013549 | 0.00063179 | 0.0013425 | 0.0001308 | 0.14989 | 0.017741 | 0.056178 | 0.087087 | 0.37351 | 4013.1655 | 0.035029 | 0 | 0.027696 | 0.067807 | 0.67667 | 0.02864 | 0.8496 | 26.1198 | 0.12971 | 0.43117 | 2.2375 | 4758.9711 | 0.021496 | 0 | 0 | 0 | 0 | 0 | 0 | 0 | 37.5658 | 107.2091 | 10.7551 | 5.8409 | 136.2733 | 0.46259 | 3.6119 | 39.7588 | 39.7588 | 0.6984 | 0 | 32.3563 | 0 | 338.9807 | 0.017898 | 0.040301 | 0 | 0 | 69.2394 | 3.6717 | 0.08539 | 69.3988 | 56.1124 | 0.26082 | 0.74233 | 0 | 1.0989 | 2.2311 | 30.0648 | 0.71899 | 0.0021336 | 1.6045 | 323.0215 | 0 | 0.14712 | 0.21171 | 3328.3957 | 5307.358 | 589.7058 | 5897.0638 | 0.056872 | 121.8304 | 3.4303 | 0.2982 | 0 | 0 | 0.026255 | 7.3917e-06 | 0.00017105 | 0.026409 | 0.026252 | 0.43844 | 13.3358 | 1606.7867 | 114.714 | 24.8237 | 64.3334 | 12.9233 | 18.1704 | 0.0015245 | 25.0941 | 1905.1647 | 1238.8337 | 666.331 | 4.9652 | 0.48972 | 312.8484 | 9.0135 | 116.6438 | 28.3288 | 26.2576 | 293.5184 | 0.0146 | 87.1509 | 40.0687 | 127.525 | 5.7797 | 0 | 1173.6233 | 76.4594 | 78.2176 | 1.1045 | 6.5343 | 407.6567 | 22.4401 | 0.071178 | 0 | 30.5701 | 3190.6713 | 28.3198 | 136.6187 | 1.0432 | 0% | -0.009094% | -0.0006234% | -0.007438% | -0.01641% | -0.02068% | -0.002708% | -0.04613% | -0.02156% | -0.0598% | -0.0004507% | -0.0003586% | -0.001824% | 5.522e-05% | -0.04959% | -6.966e-05% | -0.001708% | -0.005694% | -0.001327% | -0.001344% | -0.00979% | -2.856% | 0.01827% | 0% | -0.005008% | -0.0002234% | -0.04667% | -0.002707% | 0% | 0.001579% | 0% | -0.0006059% | 0% | -0.01161% | 0.0002147% | 3.284% | 7.611% | -0.05166% | 0.00161% | -0.06195% | 0% | 0.003783% | -0.0004276% | 0% | -0.002569% | -0.0004998% | -0.0001435% | -0.00153% | 0% | 0% | 0.01431% | -0.00477% | -0.005203% | 0.005123% | 0.004644% | -0.002903% | 0% | 8.642e-05% | 0.0008719% | 0% | 0% | 0% | -0.0001738% | -0.001564% | -0.001452% | 0.0002246% | 0.03753%
Massachusetts | 3041.8181 | 92.8038 | 3810.0596 | 1359.2746 | 1094.6196 | 461.7708 | 3237.1575 | 1.2227 | 1.1041 | 0.0045878 | 0.0085556 | 2.6947 | 0.00081854 | 0.017804 | 0.037135 | 0.0092455 | 2.0858 | 0.2256 | 0.081801 | 0.0062103 | 8.5625 | 0.00019189 | 2.336e-06 | 1.1679e-06 | 0.18054 | 28.358 | 5.7068 |  | 0.0016324 | 0.0035 | 0.35779 | 1.0005 | 0.075917 | 8.2964 | 22.6899 | 0.26818 | 0.92524 | 0.011686 | 0.006906 |  | 0.001686 | 94.9972 | 0.38723 | 0.0012195 | 0.016993 | 13.2294 | 0.010774 |  | 1.5e-05 |  | 1.6988e-06 | 0.00023472 | 0.00012246 |  | 0.031913 | 0.65978 | 0.23875 | 0.00018297 |  |  |  | 1.3124 | 44.4418 | 0.005535 | 4.5118 | 8.544e-05 | Massachusetts | 3.6288 | 152.1541 | 0.65977 | 1.1041 | 0.23875 | 0.0045881 | 1.2225 | 1.2225 | 5.744 | 13.8693 | 0.0035077 | 0.0050477 | 2.6946 | 8.5437e-05 | 0.00026193 | 0.00055658 | 1.1678e-06 | 0.017804 | 0.0089123 | 0.028222 | 0.009248 | 0.00018296 | 5520.8212 | 2.0858 | 0 | 0.023708 | 0.058043 | 0.2256 | 0.006212 | 8.2965 | 8.4205 | 0.0012195 | 0.011689 | 0.016992 | 3041.3664 | 0.00019187 | 2.3362e-06 | 0 | 0 | 0 | 0 | 0 | 0 | 116.3606 | 210.2193 | 18.7077 | 1.3123 | 57.583 | 0.18054 | 2.3022 | 28.3575 | 28.3575 | 0.78101 | 0 | 5.6587 | 0 | 44.4413 | 0.00063292 | 0.00084172 | 0 | 0.0034997 | 23.7255 | 1.9457 | 0.97554 | 73.379 | 61.18 | 0.093023 | 0.26476 | 1.0005 | 0.025052 | 0.050864 | 24.6998 | 0.0055347 | 0.35293 | 0.57285 | 92.8005 | 0 | 0.37935 | 0.54589 | 3479.4958 | 3428.2839 | 380.9208 | 3809.2047 | 0.085832 | 103.9994 | 2.3383 | 0.010774 | 0 | 1.4997e-05 | 0 | 1.6989e-06 | 0.00023472 | 0.00012246 | 0 | 0.031826 | 24.5025 | 1526.0921 | 25.2151 | 18.1294 | 74.3169 | 18.2849 | 4.8884 | 0.00015768 | 7.6707 | 1358.6734 | 1094.1562 | 264.5172 | 1.2369 | 0.35027 | 326.3941 | 6.6867 | 111.7531 | 24.5033 | 14.1244 | 281.8051 | 0.0069021 | 110.5789 | 59.5842 | 83.0858 | 11.6243 | 0 | 461.7228 | 147.83 | 4.5118 | 3.2462 | 17.3648 | 433.1073 | 94.9918 | 0.0016858 | 0.38723 | 37.8882 | 3235.7383 | 13.2287 | 207.0548 | 1.0753 | 0% | -0.01485% | -0.003494% | -0.02244% | -0.04423% | -0.04233% | -0.01041% | -0.04384% | -0.01179% | -0.00224% | 0.005334% | -0.00155% | -0.004224% | -0.004599% | -0.0003472% | -0.001276% | 0.02626% | -0.001053% | 0.0007184% | -0.06103% | 0.02807% | -1.658% | -0.01474% | 0.008978% | -0.01017% | -5.235e-06% | -0.00153% | -0.8424% | 0% | -0.003623% | -0.007636% | -0.002652% | 0.0009034% | -0.0006876% | 0.001206% | 8.858% | 113.6% | -0.0006% | 0.02553% | -0.05612% | 0% | -0.01208% | -0.005713% | -0.001062% | 0.002956% | -0.00557% | -0.005388% | -0.000578% | 0% | -0.02139% | 0% | 0.005348% | -0.000986% | -0.005568% | 0% | -0.2728% | -0.001108% | -0.0004064% | -0.006217% | 0% | 0% | 0% | -0.006685% | -0.001281% | -0.004894% | -0.0004757% | -0.003456%
Michigan | 36010.5402 | 749.9946 | 36941.1232 | 9417.3229 | 6910.6265 | 13978.0396 | 18135.1323 | 53.1465 | 7.6361 | 3.6503 | 0.15711 | 72.1319 | 0.0035268 | 2.5004 | 0.92836 | 0.24019 | 0.27747 | 7.8386 | 0.2694 | 0.35262 | 22.664 | 0.020512 | 0.0023026 | 0.0039667 | 0.12931 | 123.6504 | 531.0808 | 0.01787 | 0.13956 |  | 1.9048 | 0.2661 | 20.8126 | 75.8412 | 497.6873 | 3.6781 | 5.438 | 7.2095 | 0.046277 | 0.009 | 0.041264 | 455.0835 | 0.73136 | 0.30657 | 0.65434 | 219.5252 | 0.54362 | 6.7201e-05 |  |  | 0.00074475 | 0.090262 | 0.0068917 |  | 0.68146 | 4.792 | 0.054082 | 0.053935 | 0.01172 |  |  | 57.0075 | 95.1042 | 15.3281 | 308.4197 | 3.8267 | Michigan | 21.0355 | 696.5093 | 4.7919 | 7.6355 | 0.054083 | 3.6503 | 53.1431 | 53.1431 | 98.473 | 172.6275 | 0.064376 | 0.092638 | 72.1304 | 3.826 | 0.0011286 | 0.0023981 | 0.003967 | 2.5004 | 0.22267 | 0.70513 | 0.2402 | 0.053933 | 13070.5027 | 0.27748 | 0.011719 | 0.078006 | 0.19098 | 7.8387 | 0.35262 | 75.585 | 22.524 | 0.30657 | 7.2095 | 0.65434 | 35999.2087 | 0.020509 | 0.0023027 | 0 | 0 | 0 | 0 | 0 | 0 | 347.646 | 761.1271 | 60.2895 | 56.6942 | 344.0424 | 0.12931 | 12.8512 | 123.6308 | 123.6308 | 2.4561 | 0 | 531.0389 | 0.017873 | 95.0886 | 0.045156 | 0.085125 | 0 | 0 | 65.0429 | 14.1035 | 1.0752 | 475.2491 | 409.7662 | 0.49522 | 1.4095 | 0.2661 | 6.8626 | 13.9332 | 505.6216 | 15.3281 | 0.061106 | 4.4146 | 749.8672 | 0 | 2.2256 | 3.2026 | 19443.4738 | 33236.0045 | 3692.8696 | 36928.874 | 0.36508 | 687.7006 | 12.3305 | 0.54362 | 6.719e-05 | 0 | 0 | 0.00074473 | 0.090029 | 0.0068912 | 0 | 0.68136 | 105.8566 | 7945.12 | 205.5781 | 291.0567 | 263.7108 | 164.2011 | 60.1559 | 0.0092513 | 133.4048 | 9418.2504 | 6906.1289 | 2512.1215 | 8.488 | 11.5216 | 2146.198 | 179.4398 | 533.3522 | 79.9173 | 75.6874 | 1343.9557 | 0.046243 | 448.7658 | 318.289 | 861.03 | 124.2859 | 0.0090006 | 13973.4985 | 888.2044 | 308.3844 | 29.1393 | 316.1567 | 2501.4533 | 455.0747 | 0.041258 | 0.73136 | 143.6009 | 18101.9238 | 218.0641 | 1931 | 1.0741 | 0% | -0.03147% | -0.01698% | -0.03316% | 0.009849% | -0.06508% | -0.03249% | -0.1831% | -0.006499% | -0.007785% | -0.0003511% | -0.06296% | -0.002129% | -0.004295% | -0.001632% | -0.06029% | 0.0004967% | 0.001951% | 0.0006912% | -0.1538% | -0.0008726% | -0.6175% | -0.01185% | 0.001088% | 0.006909% | -2.97e-05% | -0.01584% | -0.007889% | 0.01539% | -0.02085% | 0% | -0.006101% | 0.0005687% | -0.08084% | -0.3378% | 1.594% | 20.02% | -0.1797% | -0.0003783% | -0.07437% | 0.007004% | -0.01319% | -0.001928% | 0.0005118% | 0.0008513% | -4.393e-06% | -0.6656% | 0.0005155% | -0.016% | 0% | 0% | -0.002467% | -0.2578% | -0.00815% | 0% | -0.01537% | -0.0011% | 0.001758% | -0.003289% | -0.008553% | 0% | 0% | -0.5497% | -0.01638% | -3.808e-05% | -0.01143% | -0.0163%
Minnesota | 13773.6491 | 476.7593 | 36165.6919 | 16384.1439 | 9704.1569 | 10949.6383 | 17570.0423 | 120.7413 | 21.8816 | 14.0279 | 0.060056 | 25.9376 | 0.0031695 | 0.23719 | 0.041562 | 0.167 | 0.51315 | 0.82837 | 0.23566 | 0.24719 | 25.3729 | 0.0054793 | 1.5171e-05 | 0.0035797 | 0.079382 | 123.5179 | 85.3135 |  | 0.4537 |  | 4.9275 | 0.34174 | 3.6672 | 39.8127 | 352.4887 | 2.0462 | 0.89954 | 7.3756 | 0.21596 |  |  | 166.5057 |  | 0.61838 | 2.1481 | 129.241 | 0.18577 | 1.2528e-07 | 1.1135e-06 |  | 4.132e-05 | 0.0011112 | 0.0011272 |  | 0.36926 | 0.0087519 | 6.9266 | 2.5332 | 0.00060376 |  |  | 28.6637 | 1300.478 | 0.42645 | 211.0722 | 0.00061579 | Minnesota | 22.3475 | 609.7312 | 0.008752 | 21.8817 | 6.9262 | 14.028 | 120.7421 | 120.7421 | 52.392 | 90.5224 | 0.024622 | 0.035432 | 25.9373 | 0.00061585 | 0.001014 | 0.0021548 | 0.0035801 | 0.23719 | 0.0099744 | 0.031585 | 0.167 | 2.5331 | 17446.2354 | 0.51314 | 0.00060374 | 0.068254 | 0.1671 | 0.82837 | 0.24718 | 39.8125 | 25.3727 | 0.61837 | 7.3756 | 2.1481 | 13772.2839 | 0.0054793 | 1.5169e-05 | 0 | 0 | 0 | 0 | 0 | 0 | 424.4667 | 344.6093 | 51.7626 | 28.6628 | 1249.9778 | 0.079381 | 13.3769 | 123.5123 | 123.5123 | 4.161 | 0 | 85.2158 | 0 | 1300.5174 | 0.079245 | 0.34905 | 0 | 0 | 111.014 | 14.537 | 42.4261 | 408.7207 | 405.3982 | 1.281 | 3.6459 | 0.34174 | 1.2087 | 2.4539 | 359.0634 | 0.42644 | 1.1502 | 2.4348 | 476.3909 | 0 | 0.36869 | 0.53055 | 18674.5501 | 32546.9301 | 3616.3256 | 36163.2557 | 0.31287 | 339.3348 | 12.7904 | 0.18576 | 1.2529e-07 | 1.1135e-06 | 0 | 4.1322e-05 | 0.0011113 | 0.0011272 | 0 | 0.36918 | 197.6047 | 9616.1417 | 211.9625 | 176.4031 | 274.9507 | 187.3921 | 63.8487 | 0.02539 | 98.769 | 16375.6134 | 9700.9945 | 6674.619 | 18.5846 | 6.9195 | 4558.3127 | 85.3939 | 613.3987 | 91.9501 | 57.8288 | 1542.6945 | 0.21579 | 285.6318 | 619.2917 | 711.3175 | 184.3717 | 0 | 10949.4496 | 1687.7021 | 211.0696 | 86.3673 | 189.1938 | 1802.7468 | 166.4998 | 0 | 0 | 133.4858 | 17559.6041 | 129.2364 | 955.2605 | 1.0635 | 0% | -0.009911% | -0.07727% | -0.006736% | -0.05207% | -0.03259% | -0.001722% | -0.05941% | 0.0006533% | 0.0003878% | 0.0002544% | -0.00266% | -0.0009524% | -0.02186% | -0.001147% | -0.004871% | -0.001231% | -0.0009022% | -0.000375% | -0.1281% | -0.002136% | -0.0007789% | -0.001207% | -0.01231% | 0.009641% | -0.00115% | -0.004537% | -0.1145% | 0% | -0.003574% | 0% | -0.01386% | -0.0002144% | -0.125% | -0.0003966% | 1.865% | 19% | -0.03451% | 4.987e-06% | -0.08128% | 0% | 0% | -0.003514% | 0% | -0.001919% | -0.0008012% | -0.003508% | -7.753e-05% | 0.003005% | 0.0006384% | 0% | 0.004097% | 0.001799% | 0.00129% | 0% | -0.02222% | 0.000913% | -0.006081% | -0.0003947% | -0.002244% | 0% | 0% | -0.003116% | 0.003033% | -0.0007656% | -0.001231% | 0.009409%
Mississippi | 20936.8809 | 1172.8127 | 12037.8928 | 7288.1194 | 6172.9933 | 3201.2899 | 20975.2882 | 250.0753 | 38.0551 | 2.9515 | 0.15832 | 51.8589 | 0.0044248 | 1.89 | 0.32058 | 4.1826 | 6.138 | 20.4152 | 0.25605 | 2.6324 | 8.3404 | 1.0896 | 0.0401 | 0.16624 | 0.026875 | 160.4403 | 144.4211 | 0.0081 | 0.18529 |  | 1.9177 | 0.0855 | 19.635 | 41.4802 | 3352.5014 | 22.6886 | 3.2146 | 14.6964 | 2.3399 |  | 0.1043 | 284.0856 | 0.1603 | 1.756 | 6.494 | 176.4323 | 1.7694 | 0.008 | 0.0003 |  | 0.0014192 | 0.030838 | 0.017782 |  | 12.8821 | 0.0245 | 0.0002 | 525.0847 | 0.1075 |  |  | 41.3344 | 1015.9009 | 37.547 | 383.2927 | 0.0076182 | Mississippi | 14.7147 | 340.6409 | 0.0245 | 38.0549 | 0.00019999 | 2.9515 | 250.0726 | 250.0726 | 60.342 | 1320.3896 | 0.064911 | 0.093409 | 51.8568 | 0.0076195 | 0.0014159 | 0.0030088 | 0.16624 | 1.89 | 0.07694 | 0.24364 | 4.1825 | 525.0854 | 11465.7843 | 6.1379 | 0.1075 | 0.074255 | 0.1818 | 20.4157 | 2.6324 | 41.4802 | 8.3404 | 1.756 | 14.6962 | 6.4939 | 20935.8446 | 1.0896 | 0.040106 | 0 | 0 | 0 | 0 | 0 | 0 | 587.2166 | 321.0883 | 60.3695 | 41.1389 | 518.0729 | 0.026875 | 10.223 | 160.4325 | 160.4325 | 8.5571 | 0 | 144.4172 | 0.0079885 | 1015.8816 | 0.034579 | 0.14015 | 0 | 0 | 72.7098 | 21.6685 | 0.41726 | 993.252 | 146.3786 | 0.49859 | 1.4191 | 0.0855 | 6.4796 | 13.1555 | 3366.2912 | 37.547 | 10.9712 | 22.8835 | 1172.8121 | 0 | 1.3179 | 1.8965 | 22757.1402 | 10833.4592 | 1203.7189 | 12037.1781 | 0.9076 | 435.1567 | 10.0124 | 1.7694 | 0.0079997 | 0.00030003 | 0 | 0.0014192 | 0.030835 | 0.017782 | 0 | 12.8819 | 30.8374 | 8169.5121 | 61.9595 | 151.7723 | 189.8739 | 71.2586 | 47.2748 | 0.010563 | 118.915 | 7286.7698 | 6171.7259 | 1115.0439 | 8.0837 | 3.4536 | 1981.6477 | 237.0275 | 583.0149 | 63.6455 | 138.5765 | 1459.1467 | 2.338 | 514.7655 | 185.1253 | 785.7296 | 54.3834 | 0 | 3200.3252 | 1112.093 | 383.2656 | 0.88195 | 1098.9746 | 1306.9038 | 284.0498 | 0.1043 | 0.1603 | 182.3494 | 20959.4866 | 175.9677 | 940.0329 | 1.0858 | 0% | -0.00495% | -4.688e-05% | -0.005937% | -0.01852% | -0.02053% | -0.03013% | -0.07533% | -0.001087% | -0.0003854% | -0.000587% | 0.0001342% | -0.004128% | -0.001621% | 0.0003438% | -0.0002545% | -0.00178% | -0.0005372% | 0.002371% | -0.0005362% | 0.000385% | -0.000444% | -0.0002228% | 0.01466% | 0.002453% | 0.001417% | -0.004841% | -0.002706% | -1.377% | 0.00331% | 0% | 0.000181% | 0.0003984% | -0.0001244% | 0.000116% | 0.4113% | 0.8593% | -0.006935% | -0.0007872% | -0.07925% | 0% | -0.003307% | -0.01261% | 0.0002341% | -0.0006833% | -0.0006437% | -0.2633% | -0.0003089% | -0.004299% | 0.009508% | 0% | 0.003846% | -0.008085% | 0.0005775% | 0% | -0.001512% | 0.0005424% | -0.003579% | 0.0001351% | 0.0009487% | 0% | 0% | -0.4729% | -0.0019% | 1.849e-05% | -0.00707% | 0.0161%
Missouri | 53798.094 | 1217.5665 | 21104.1807 | 7038.5347 | 3992.8025 | 13378.782 | 13236.1145 | 49.5738 | 5.5491 | 1.1599 | 0.42403 | 45.524 | 0.0033652 | 1.2663 | 0.093068 | 0.05665 | 1.2947 | 3.6192 | 0.30004 | 4.3836 | 12.8838 | 0.8376 | 0.00052 | 0.0044726 | 2.2821 | 97.6067 | 165.6208 | 0.3106 | 0.30646 | 0.004285 | 5.4467 | 0.02299 | 6.2499 | 35.6457 | 144.8222 | 19.2923 | 3.216 | 3.637 | 0.097997 |  | 0.13572 | 222.2788 | 2.9097 | 0.54579 | 4.197 | 358.3012 | 0.1092 |  |  |  | 2.9473e-05 | 0.00079818 | 0.00063011 |  | 2.5023 | 0.67112 | 0.17212 | 203.0349 | 0.01917 |  |  | 76.7748 | 933.2363 | 2.8087 | 280.4846 | 0.00062732 | Missouri | 28.497 | 479.7488 | 0.67077 | 5.5492 | 0.17212 | 1.1599 | 49.5729 | 49.5729 | 37.0191 | 41.9504 | 0.17385 | 0.25018 | 45.5235 | 0.0006273 | 0.0010767 | 0.0022879 | 0.0044725 | 1.2663 | 0.022336 | 0.070731 | 0.05665 | 203.0255 | 15710.8975 | 1.2947 | 0.01917 | 0.08697 | 0.21293 | 3.6191 | 4.3837 | 35.1315 | 12.884 | 0.54578 | 3.637 | 4.1958 | 53794.5137 | 0.83758 | 0.00052015 | 0 | 0 | 0 | 0 | 0 | 0 | 202.4738 | 190.0092 | 36.7813 | 76.0819 | 432.7177 | 2.282 | 17.8991 | 97.5117 | 97.5117 | 2.3288 | 0 | 165.6063 | 0.30808 | 933.23 | 0.097742 | 0.20299 | 0 | 0.0042852 | 57.1388 | 15.1726 | 3.5353 | 444.3645 | 417.2895 | 1.4161 | 4.0305 | 0.022989 | 2.0619 | 4.1863 | 158.4177 | 2.8087 | 0.31324 | 19.7287 | 1217.5141 | 0 | 1.3185 | 1.8975 | 13904.5022 | 18990.2384 | 2110.025 | 21100.2635 | 0.65045 | 512.3611 | 17.2585 | 0.1092 | 0 | 0 | 0 | 2.9473e-05 | 0.00079824 | 0.00063012 | 0 | 2.5016 | 90.8452 | 5984.9029 | 336.7114 | 79.7448 | 101.3357 | 42.0195 | 67.0007 | 0.0057295 | 105.907 | 7035.0496 | 3989.35 | 3045.6996 | 26.6068 | 3.5087 | 1501.3782 | 165.315 | 174.769 | 47.058 | 101.9011 | 441.3339 | 0.097912 | 211.3492 | 179.0568 | 491.4043 | 33.4539 | 0 | 13378.6013 | 631.6728 | 280.4802 | 14.6387 | 68.0599 | 1602.2648 | 222.1005 | 0.13572 | 2.8809 | 169.4464 | 13202.7096 | 354.7673 | 1280.1307 | 1.0532 | 0% | -0.006655% | -0.004309% | -0.01856% | -0.04951% | -0.08647% | -0.001351% | -0.2524% | -0.001725% | 0.0002281% | 0.0001803% | -0.0004082% | -0.001093% | -0.0169% | 1.106e-05% | -0.001386% | 0.0007357% | -9.199e-06% | -0.003141% | -0.04667% | 0.002218% | 0.001121% | -0.001732% | 0.02883% | -0.001442% | -0.003327% | -0.09725% | -0.008765% | -0.8085% | -0.000365% | 0.004058% | 3.509e-05% | -0.002685% | -0.02803% | -1.443% | 9.388% | 2.262% | -0.0002107% | -0.0002509% | -0.08658% | 0% | 0.001068% | -0.08022% | -0.9901% | -0.0007972% | -0.02846% | -0.9863% | 0.002082% | 0% | 0% | 0% | 0.0008306% | 0.007215% | 0.002291% | 0% | -0.02882% | -0.0526% | -0.001701% | -0.004635% | -0.0006215% | 0% | 0% | -0.9025% | -0.0006784% | -3.022e-05% | -0.001579% | -0.002447%
Montana | 6788.3714 | 161.0107 | 7135.7025 | 7538.0691 | 2206.0809 | 2839.7916 | 3423.5159 | 13.5961 | 35.1057 | 0.51047 | 0.21296 | 45.9164 | 0.005023 | 3.6667 | 0.011704 | 0.36562 | 1.1546 |  | 0.067252 | 0.29669 | 0.80631 | 0.046918 |  | 0.00028555 |  | 98.7807 | 21.682 |  | 0.043109 |  | 1.2874 |  | 2.6142 | 56.7822 | 68.7913 | 2.9481 | 0.61448 | 1.6334 | 0.29834 |  |  | 35.418 |  | 0.28886 | 0.8484 | 43.1447 | 0.94986 |  |  |  | 5.6239e-06 | 0.00021785 | 0.00040556 |  | 0.14029 | 0.0207 |  | 0.65924 |  |  |  | 5.3149 | 43.1051 | 0.27925 | 15.3979 | 6.2916e-05 | Montana | 0.73543 | 8.1819 | 0.0207 | 35.1058 | 0 | 0.51048 | 13.5961 | 13.5961 | 1.8388 | 104.145 | 0.087171 | 0.12544 | 45.9167 | 6.292e-05 | 0.0016025 | 0.0034053 | 0.00028554 | 3.6668 | 0.0028084 | 0.0088934 | 0.36562 | 0.65924 | 8981.979 | 1.1546 | 0 | 0.019472 | 0.047673 | 0 | 0.29669 | 56.6308 | 0.80631 | 0.28887 | 1.6333 | 0.84839 | 6787.9531 | 0.046915 | 0 | 0 | 0 | 0 | 0 | 0 | 0 | 104.4077 | 237.9853 | 8.2205 | 5.3146 | 55.0649 | 0 | 0.45542 | 98.7804 | 98.7804 | 0.070192 | 0 | 21.6546 | 0 | 43.1017 | 0.019753 | 0.018502 | 0 | 0 | 24.8683 | 1.6321 | 0.0096297 | 44.0513 | 3.3702 | 0.33462 | 0.95237 | 0 | 0.86027 | 1.7466 | 69.1098 | 0.27925 | 0.0013446 | 3.0106 | 161.0059 | 0 | 0.25173 | 0.36225 | 3523.5833 | 6421.3942 | 713.4886 | 7134.8828 | 0.018385 | 115.4309 | 0.43784 | 0.94986 | 0 | 0 | 0 | 5.6244e-06 | 0.00021784 | 0.00040559 | 0 | 0.1403 | 61.9476 | 1778.1976 | 66.3138 | 14.5564 | 62.241 | 39.3735 | 30.9019 | 0.0048494 | 34.8652 | 7533.0717 | 2204.8669 | 5328.2048 | 6.0558 | 1.3526 | 1012.8185 | 13.9046 | 133.9256 | 16.3017 | 15.7532 | 336.1793 | 0.2981 | 255.3387 | 190.8256 | 161.876 | 5.6746 | 0 | 2839.8407 | 243.5555 | 15.398 | 3.4136 | 125.216 | 246.7824 | 35.418 | 0 | 0 | 14.8179 | 3423.4439 | 43.1447 | 52.7194 | 1.0293 | 0% | -0.006162% | -0.003004% | -0.01149% | -0.0663% | -0.05503% | 0.001728% | -0.002104% | 0.0003026% | 0.0002279% | 0.001421% | -0.164% | 0.000772% | -0.3017% | 0.001641% | -0.01972% | -0.0003416% | -0.0007253% | 0% | -0.1603% | 0.00147% | 0.0001891% | -0.005529% | 0% | -0.002666% | 0% | -0.0003779% | -0.1259% | 0% | -0.01101% | 0% | -0.03125% | 0% | -0.2787% | -0.2666% | 0.463% | 2.12% | -0.08217% | -0.0009617% | -0.08095% | 0% | 0% | -0.0001227% | 0% | 0.001701% | -0.001083% | 0.0001044% | -7.378e-05% | 0% | 0% | 0% | 0.008785% | -0.004049% | 0.008056% | 0% | 0.002632% | -0.001184% | 0% | 0.0005753% | 0% | 0% | 0% | -0.005655% | -0.008005% | 0.0004723% | 0.000309% | 0.006148%
Nebraska | 8284.3359 | 872.6118 | 8424.4668 | 5115.2555 | 2479.2244 | 2867.9346 | 7427.1678 | 142.1166 | 27.5022 | 1.8128 | 0.3459 | 12.3934 | 0.037243 | 0.21074 | 0.16175 | 0.17056 | 0.9478 | 2.4907 | 0.58245 | 0.68763 | 16.5177 | 0.17858 | 0.0034501 | 0.0042866 | 1.2488 | 72.5998 | 34.8799 | 0.064258 | 0.11853 |  | 2.0698 | 0.20051 | 7.6572 | 8.7991 | 62.9742 | 1.3532 | 1.924 | 4.2515 | 0.089713 |  | 0.0205 | 56.7128 | 0.0358 | 0.96426 | 2.6181 | 30.8744 | 0.093841 | 3.3833e-06 | 9.4741e-05 |  | 3.7796e-05 | 0.00055155 | 0.00058428 |  | 0.23171 | 0.43995 | 0.020321 | 1.6021 |  |  |  | 10.0363 | 991.8624 | 1.8701 | 43.8868 | 0.00022433 | Nebraska | 27.3088 | 241.5263 | 0.43994 | 27.4993 | 0.020319 | 1.8127 | 142.113 | 142.113 | 25.6751 | 19.9551 | 0.14163 | 0.2038 | 12.384 | 0.0002243 | 0.011906 | 0.025299 | 0.0042779 | 0.21074 | 0.038795 | 0.12285 | 0.17062 | 1.6021 | 11730.7221 | 0.94747 | 0 | 0.16889 | 0.41349 | 2.4907 | 0.68735 | 8.7969 | 16.5177 | 0.96425 | 4.2511 | 2.618 | 8281.3845 | 0.17858 | 0.0034499 | 0 | 0 | 0 | 0 | 0 | 0 | 119.1688 | 181.5488 | 34.1472 | 10.0355 | 1363.9541 | 1.2488 | 13.7998 | 72.5234 | 72.5234 | 0.99615 | 0 | 34.8716 | 0.064261 | 991.8438 | 0.032091 | 0.079538 | 0 | 0 | 60.3281 | 11.9302 | 0.29926 | 262.9127 | 52.5452 | 0.53797 | 1.5311 | 0.20051 | 2.5259 | 5.1282 | 67.6146 | 1.8663 | 0.055779 | 1.6879 | 872.6 | 0 | 0.78859 | 1.1348 | 8029.0166 | 7579.0356 | 842.1133 | 8421.1489 | 0.25505 | 317.18 | 12.0521 | 0.093847 | 3.3821e-06 | 9.4736e-05 | 0 | 3.7796e-05 | 0.00055157 | 0.00058433 | 0 | 0.23158 | 31.4355 | 2766.874 | 47.7102 | 44.161 | 74.9395 | 32.8603 | 22.6132 | 0.0068648 | 24.0317 | 5117.7991 | 2477.4132 | 2640.3858 | 2.5664 | 1.2832 | 1382.0544 | 8.0743 | 126.3651 | 27.7738 | 23.1581 | 320.4645 | 0.089642 | 128.138 | 130.0299 | 169.3738 | 8.5185 | 0 | 2867.1527 | 274.867 | 43.8868 | 20.7014 | 54.9552 | 769.5638 | 56.71 | 0.020503 | 0.035799 | 116.6387 | 7426.0654 | 30.8738 | 314.8265 | 1.0812 | 0% | -0.03563% | -0.001349% | -0.03938% | 0.04972% | -0.07305% | -0.02726% | -0.01484% | -0.002542% | -0.01056% | -0.00141% | -0.1353% | -0.07571% | -0.1029% | -0.001343% | -0.06048% | 0.03369% | -0.03478% | 0.0003297% | -0.01109% | -0.04047% | -0.0001599% | -0.000592% | -0.004508% | -0.2037% | 0.0004543% | -0.1053% | -0.02387% | 0.004441% | -0.03152% | 0% | -0.03519% | -0.0003734% | -0.041% | -0.02458% | 7.369% | 24.73% | -0.03205% | -0.008505% | -0.07879% | 0% | 0.01293% | -0.005047% | -0.002614% | -0.001115% | -0.001202% | -0.002005% | 0.005539% | -0.03435% | -0.005747% | 0% | 0.0005632% | 0.004218% | 0.009411% | 0% | -0.05649% | -0.001807% | -0.005739% | 0.0004357% | 0% | 0% | 0% | -0.007668% | -0.001876% | -0.2009% | -7.849e-05% | -0.01242%
Nevada | 2694.3478 | 35.7508 | 6041.652 | 2855.0154 | 1553.875 | 1113.0043 | 2067.817 | 1.7643 | 0.56709 | 0.015928 | 7.3604 | 0.66671 | 0.0020327 | 0.038754 | 0.095051 | 2.8633e-05 | 0.00016666 | 0.19484 | 0.10093 | 0.0033879 | 0.022442 | 0.031663 |  | 0.0001095 | 0.043423 | 10.4888 | 11.4197 |  | 2.0568 |  | 3.986 |  | 33.5317 | 0.058108 | 4.5038 | 1.215 | 1.2166 | 0.46001 | 0.0027464 |  |  | 14.2196 |  | 0.010669 | 0.024029 | 2.2616 | 0.022649 |  |  |  | 5.7503e-06 | 0.00018089 | 0.00017191 |  | 0.031564 |  |  | 0.0061696 |  |  |  | 0.68756 | 38.1556 | 0.0069845 | 16.7813 | 2.4666e-05 | Nevada | 3.5706 | 26.9644 | 0 | 0.56676 | 0 | 0.015928 | 1.7639 | 1.7639 | 4.149 | 4.0062 | 3.0177 | 4.3425 | 0.66652 | 2.4665e-05 | 0.00065045 | 0.0013822 | 0.00010652 | 0.038753 | 0.022812 | 0.072238 | 2.863e-05 | 0.0061703 | 7328.281 | 0.00016667 | 0 | 0.02927 | 0.07166 | 0.19484 | 0.0033879 | 0.058108 | 0.02244 | 0.01067 | 0.46001 | 0.02403 | 2690.0615 | 0.031172 | 0 | 0 | 0 | 0 | 0 | 0 | 0 | 28.9641 | 89.9524 | 9.633 | 0.6872 | 15.0978 | 0.043423 | 2.0549 | 10.4791 | 10.4791 | 0.25507 | 0 | 11.4197 | 0 | 38.1311 | 0.40721 | 1.5453 | 0 | 0 | 31.7467 | 2.0796 | 0.048849 | 48.2588 | 16.111 | 1.0298 | 2.9309 | 0 | 11.0482 | 22.4313 | 5.0012 | 0.0069842 | 0.0033661 | 1.2828 | 35.7502 | 0 | 0.49878 | 0.71775 | 2023.7873 | 5435.0139 | 603.8909 | 6038.9048 | 0.03578 | 72.4894 | 1.9502 | 0.022649 | 0 | 0 | 0 | 5.75e-06 | 0.00018088 | 0.0001719 | 0 | 0.031562 | 41.2119 | 1133.3491 | 108.6214 | 21.3676 | 42.6721 | 21.4684 | 28.0733 | 0.1042 | 31.8012 | 2841.2705 | 1547.5679 | 1293.7026 | 7.1614 | 1.1591 | 653.1996 | 23.919 | 72.7893 | 18.342 | 22.158 | 183.4244 | 0.0027441 | 97.0059 | 106.7858 | 153.7106 | 9.7029 | 0 | 1112.6003 | 60.6997 | 16.781 | 0.13423 | 0.97679 | 190.8823 | 14.218 | 0 | 0 | 13.9036 | 2062.4732 | 2.2609 | 100.3818 | 0.98124 | 0% | -0.1591% | -0.001589% | -0.04547% | -0.4814% | -0.4059% | -0.0363% | -0.2584% | -0.02681% | -0.05856% | -0.00156% | -0.003574% | -0.0286% | -0.004991% | -0.001005% | -0.00187% | -0.01043% | 0.004732% | 0.0002357% | -0.004531% | -0.0003324% | -0.006255% | -1.55% | 0% | -2.725% | -2.694e-05% | -0.09223% | -0.0005186% | 0% | -0.005066% | 0% | -0.6353% | 0% | -0.1555% | 0.0005336% | 11.05% | 5.579% | -0.007945% | 0.0007547% | -0.08198% | 0% | 0% | -0.01148% | 0% | 0.009004% | 0.002742% | -0.03323% | -0.000954% | 0% | 0% | 0% | -0.00537% | -0.003254% | -0.004731% | 0% | -0.005251% | 0% | 0% | 0.01119% | 0% | 0% | 0% | -0.05239% | -0.06425% | -0.004034% | -0.001468% | -0.002317%
New Hampshire | 585.2408 | 67.9137 | 341.8773 | 180.8539 | 174.3615 | 345.5669 | 129.3387 | 0.78548 | 0.40537 | 0.22003 | 0.0034892 | 0.27044 | 0.00019863 | 0.021009 | 0.0022814 | 0.0035892 | 0.0047707 |  | 0.0022191 | 0.031647 | 0.25956 | 0.048505 | 0.0020597 | 0.00012308 |  | 17.7001 | 5.4433 |  | 0.0004915 |  | 0.011114 |  | 0.035949 | 5.7504 | 5.6885 | 0.0031679 | 0.19089 | 0.44122 | 0.015511 |  |  | 5.5044 |  | 0.13155 | 0.32278 | 1.8394 | 0.00021439 |  |  |  | 4.9667e-06 | 4.2658e-05 | 6.8631e-05 |  | 0.00068998 |  |  | 0.24677 |  |  |  | 0.72361 | 1.2039 | 0.040086 | 8.1426 | 2.0212e-05 | New Hampshire | 0.44424 | 2.0897 | 0 | 0.40536 | 0 | 0.22003 | 0.78548 | 0.78548 | 0.46755 | 5.0505 | 0.0014302 | 0.0020581 | 0.2704 | 2.0191e-05 | 6.3539e-05 | 0.00013503 | 0.00012305 | 0.021009 | 0.00054734 | 0.0017332 | 0.0035886 | 0.24677 | 4044.2503 | 0.0047703 | 0 | 0.00064336 | 0.0015751 | 0 | 0.031648 | 5.7504 | 0.25955 | 0.13155 | 0.44122 | 0.32279 | 585.1987 | 0.048504 | 0.0020596 | 0 | 0 | 0 | 0 | 0 | 0 | 2.5243 | 32.1417 | 0.82722 | 0.7236 | 18.8686 | 0 | 0.25551 | 17.7001 | 17.7001 | 0.012168 | 0 | 5.4433 | 0 | 1.2038 | 0.00018851 | 0.0002558 | 0 | 0 | 0.44302 | 0.24374 | 0.0060797 | 3.4143 | 0.8761 | 0.0028892 | 0.0082232 | 0 | 0.011846 | 0.024051 | 5.7494 | 0.040086 | 1.0916e-07 | 0.012293 | 67.9134 | 0 | 0.078264 | 0.11262 | 177.435 | 307.6341 | 34.1816 | 341.8156 | 0.0036341 | 3.538 | 0.24247 | 0.00021437 | 0 | 0 | 0 | 4.966e-06 | 4.2653e-05 | 6.8629e-05 | 0 | 0.00068982 | 0.76364 | 35.1663 | 5.0881 | 3.2253 | 6.7586 | 1.5311 | 3.3895 | 4.6903e-05 | 1.4604 | 180.6991 | 174.2068 | 6.4923 | 0.10553 | 0.016869 | 34.3377 | 10.5903 | 15.4035 | 3.7035 | 2.0322 | 38.5771 | 0.015497 | 4.8149 | 2.2493 | 44.9595 | 0.014811 | 0 | 345.5652 | 1.3059 | 8.1426 | 2.0906 | 0.078125 | 18.9522 | 5.5044 | 0 | 0 | 2.914 | 129.3354 | 1.8394 | 3.2823 | 1.3719 | 0% | -0.007196% | -0.0004282% | -0.01804% | -0.08556% | -0.08872% | -0.0004806% | -0.002535% | 0.0004896% | -0.001871% | -0.001133% | -0.02403% | -0.01328% | -0.03011% | 0.0001628% | -0.03688% | -0.01759% | -0.008082% | 0% | -0.0306% | 0.003495% | -0.0007751% | -0.0008147% | -0.004127% | -0.02561% | 0% | -7.723e-05% | 0.0004855% | 0% | -0.06004% | 0% | -0.01449% | 0% | -0.1463% | -0.000194% | 1.07% | 288% | -0.0007753% | -0.000539% | -0.08946% | 0% | 0% | -0.0005619% | 0% | -0.001426% | 0.002495% | 0.0003907% | -0.008934% | 0% | 0% | 0% | -0.01433% | -0.01163% | -0.002273% | 0% | -0.02281% | 0% | 0% | 8.315e-05% | 0% | 0% | 0% | -0.00048% | -0.007129% | 0.001798% | -0.0001824% | -0.1017%
New Jersey | 3904.7132 | 606.672 | 4396.1081 | 1445.0468 | 997.7539 | 539.7224 | 6101.7839 | 12.4782 | 6.7471 | 0.96435 | 0.041319 | 17.4147 | 0.004104 | 0.35244 | 0.085167 | 0.23068 | 2.8478 | 2.392 | 0.062691 | 0.1924 | 0.77369 | 0.00593 | 0.051907 | 0.014817 | 0.4056 | 77.2167 | 31.9123 |  | 0.032402 | 0.0041965 | 0.48629 | 0.206 | 0.61673 | 10.9468 | 22.6014 | 3.0528 | 0.50994 | 1.6548 | 0.060352 |  | 0.001 | 59.2952 | 1.483 | 0.29812 | 13.1556 | 40.0742 | 0.062292 |  |  |  | 1.8404e-05 | 0.00034386 | 0.00037905 |  | 0.29557 | 1.6833 | 0.0305 | 0.024654 |  |  |  | 7.6324 | 29.8772 | 0.013919 | 34.604 | 4.1257e-05 | New Jersey | 2.2741 | 320.4563 | 1.6833 | 6.7364 | 0.030501 | 0.96357 | 12.4758 | 12.4758 | 4.7147 | 2.4968 | 0.01694 | 0.024378 | 17.4137 | 4.1261e-05 | 0.0013133 | 0.0027907 | 0.014816 | 0.35196 | 0.02044 | 0.064726 | 0.23068 | 0.024654 | 8674.2907 | 2.8478 | 0 | 0.01818 | 0.044511 | 2.392 | 0.1924 | 10.9468 | 0.7737 | 0.29801 | 1.6548 | 13.1554 | 3903.0252 | 0.00593 | 0.051906 | 0 | 0 | 0 | 0 | 0 | 0 | 122.6701 | 285.2465 | 21.2136 | 7.6319 | 45.5237 | 0.40561 | 1.4327 | 77.1405 | 77.1405 | 0.34635 | 0 | 31.896 | 0 | 29.8772 | 0.012202 | 0.016575 | 0 | 0.0041961 | 85.8823 | 1.5704 | 0.029447 | 157.8143 | 46.3197 | 0.12643 | 0.35984 | 0.206 | 0.20352 | 0.41321 | 23.75 | 0.01392 | 0.025192 | 3.2309 | 606.6528 | 0 | 0.20908 | 0.30087 | 6378.2895 | 3955.6499 | 439.5176 | 4395.1675 | 0.066001 | 174.951 | 1.3815 | 0.062301 | 0 | 0 | 0 | 1.8404e-05 | 0.00034385 | 0.00037907 | 0 | 0.29557 | 15.7494 | 3051.8739 | 6.5386 | 10.1597 | 38.8969 | 13.582 | 25.4841 | 0.0036257 | 2.6745 | 1444.8997 | 997.6135 | 447.2862 | 0.58214 | 1.2914 | 448.524 | 2.9721 | 64.1473 | 11.3496 | 7.3571 | 163.4866 | 0.060305 | 176.9107 | 44.1141 | 136.638 | 4.066 | 0 | 539.6532 | 305.2373 | 34.6038 | 0.095192 | 4.7483 | 933.8811 | 59.2928 | 0.00099991 | 1.483 | 32.1468 | 6099.7633 | 40.0735 | 487.7327 | 1.0457 | 0% | -0.04323% | -0.003157% | -0.0214% | -0.01018% | -0.01406% | -0.01284% | -0.03311% | -0.01864% | -0.1586% | -0.08047% | -0.001913% | -0.005756% | 0.0001188% | -0.1366% | -0.0007575% | 0.0002232% | -0.0006359% | -0.0004958% | -0.0003097% | -0.00185% | 0.0004213% | -0.0001869% | -0.0009322% | -0.00233% | 0.001493% | -0.09876% | -0.05129% | 0% | 0.001077% | -0.01028% | -0.003496% | 7.356e-05% | -0.0001441% | 4.625e-05% | 5.082% | 5.835% | 0.0002298% | -0.0001565% | -0.07846% | 0% | -0.009286% | -0.004035% | -0.0005939% | -0.03662% | -0.001834% | -0.001869% | 0.01359% | 0% | 0% | 0% | -0.0007227% | -0.00331% | 0.0045% | 0% | 0.0001466% | 8.904e-05% | 0.001649% | -0.001702% | 0% | 0% | 0% | -0.006445% | 1.924e-05% | 0.004098% | -0.0004511% | 0.01108%
New Mexico | 2003.5689 | 30.0088 | 2672.6605 | 1600.0564 | 564.2333 | 243.9779 | 1747.203 | 1.6535 | 0.32793 |  | 0.00079141 | 6.0864 | 8.816e-07 | 0.047875 | 0.0034742 | 0.002 | 0.202 | 2.823 | 0.024232 | 0.006 |  | 0.063 |  |  | 3.7232 | 15.2767 | 10.4825 | 0.0042264 | 0.010034 |  | 0.41766 | 0.001 | 0.18365 | 2.461 | 2.431 | 0.90803 | 0.65139 | 0.127 |  |  | 0.010256 | 30.1112 | 0.005 | 0.002 |  | 21.9319 | 0.24827 |  |  |  | 6.6084e-06 | 0.00011841 | 0.00013221 |  | 0.16834 | 0.269 | 1.8e-05 | 1.86 |  |  |  | 3.4827 | 29.0283 | 0.00036916 | 2.9132 | 1.4604e-05 | New Mexico | 0.84856 | 27.521 | 0.269 | 0.32789 | 1.7999e-05 | 0 | 1.6532 | 1.6532 | 1.057 | 0.69219 | 0.00032446 | 0.00046692 | 6.0863 | 1.4604e-05 | 2.8132e-07 | 5.9782e-07 | 0 | 0.047876 | 0.00083376 | 0.0026403 | 0.0020003 | 1.8601 | 8103.2618 | 0.202 | 0 | 0.0070121 | 0.017168 | 2.823 | 0.0060002 | 2.461 | 0 | 0.0019997 | 0.127 | 0 | 2001.9579 | 0.063001 | 0 | 0 | 0 | 0 | 0 | 0 | 0 | 19.5335 | 159.1647 | 5.0515 | 3.482 | 8.6017 | 3.7232 | 0.48806 | 15.2496 | 15.2496 | 0.089313 | 0 | 10.4826 | 0.0042267 | 29.0273 | 0.0030455 | 0.0067979 | 0 | 0 | 16.6636 | 0.53726 | 0.011613 | 14.2542 | 28.1793 | 0.10858 | 0.30902 | 0.0010002 | 0.060464 | 0.12276 | 2.5472 | 0.00036916 | 0.0076791 | 0.94266 | 30.0083 | 0 | 0.21331 | 0.30695 | 1795.5469 | 2404.1526 | 267.1294 | 2671.282 | 0.0083687 | 46.0168 | 0.46316 | 0.24827 | 0 | 0 | 0 | 6.6086e-06 | 0.00011841 | 0.0001322 | 0 | 0.16834 | 18.7602 | 1066.2058 | 17.5108 | 7.7551 | 24.3902 | 9.488 | 10.9629 | 0.00019037 | 5.9433 | 1597.9201 | 563.4392 | 1034.4809 | 1.4057 | 0.48713 | 262.1383 | 5.8323 | 22.6711 | 6.1798 | 4.4815 | 58.343 | 0 | 182.7443 | 49.6311 | 55.9758 | 1.4829 | 0 | 243.8317 | 94.0258 | 2.9132 | 0.00060348 | 0.16111 | 119.7519 | 30.1106 | 0.010255 | 0.0049996 | 6.1829 | 1746.915 | 21.9314 | 33.0993 | 1.0278 | 0% | -0.08041% | -0.001713% | -0.05158% | -0.1335% | -0.1407% | -0.05995% | -0.01648% | -0.01871% | -0.01352% | 0% | -0.002853% | -0.002274% | -0.2782% | 0.002102% | -0.001623% | 0.01354% | 0.001558% | 0.0003475% | -0.2146% | 0.003496% | 0% | 0.001275% | 0% | 0% | 0.0001705% | -0.1773% | 0.0008999% | 0.006504% | 0.00154% | 0% | -0.01424% | 0.0154% | -0.2338% | -0.0005355% | 4.784% | 3.814% | -20.13% | 0.002133% | 0% | 0% | -0.009135% | -0.002009% | -0.008528% | -0.01686% | 0% | -0.001976% | 0.0008854% | 0% | 0% | 0% | 0.003407% | -0.001317% | -0.009421% | 0% | -0.002961% | 0.0009935% | -0.006624% | 0.003096% | 0% | 0% | 0% | -0.02011% | -0.003398% | 0.001458% | -0.0005755% | -0.0001691%
New York | 23888.9004 | 1424.1416 | 10293.4298 | 2118.4263 | 1422.4969 | 4948.7697 | 5609.4626 | 22.6781 | 3.9303 | 1.0722 | 0.34744 | 14.8685 | 0.0088465 | 0.1726 | 0.065967 | 0.30989 | 6.1747 | 6.5312 | 0.063232 | 0.20138 | 7.0504 | 2.5019 | 0.0050772 | 0.039608 | 0.32293 | 194.1648 | 107.9958 | 0.00055797 | 0.067166 |  | 1.2398 | 0.024535 | 1.2754 | 16.9177 | 161.4171 | 6.8487 | 1.6437 | 6.763 | 0.1515 |  | 4.4334e-05 | 150.3283 | 7.3714 | 0.43734 | 1.3154 | 51.3158 | 0.28046 | 0.0015408 | 0.0018186 |  | 0.0019126 | 0.050929 | 0.0078394 | 0.42688 | 1.646 | 1.1594 | 0.2762 | 218.4158 |  |  |  | 10.2548 | 47.7122 | 2.5926 | 32.9974 | 0.0024034 | New York | 5.5887 | 455.6895 | 1.1594 | 3.9303 | 0.2762 | 1.0718 | 22.678 | 22.678 | 13.5294 | 40.4569 | 0.14245 | 0.20499 | 14.8676 | 0.0024036 | 0.0028308 | 0.0060157 | 0.039605 | 0.1726 | 0.015831 | 0.050132 | 0.30994 | 218.4158 | 28284.2203 | 6.175 | 0 | 0.018333 | 0.044884 | 6.5311 | 0.20136 | 16.9171 | 7.0502 | 0.43723 | 6.7625 | 1.3153 | 23883.7716 | 2.5012 | 0.0050772 | 0 | 0 | 0 | 0 | 0 | 0 | 172.2568 | 585.2412 | 26.5903 | 10.2505 | 95.2064 | 0.32293 | 3.3139 | 193.803 | 193.803 | 0.98183 | 0 | 107.9574 | 0.00055795 | 47.7045 | 0.018816 | 0.043391 | 0 | 0 | 51.1938 | 3.6407 | 0.095721 | 139.96 | 416.9025 | 0.32234 | 0.91744 | 0.024536 | 0.42087 | 0.85449 | 162.8506 | 2.5926 | 0.28393 | 7.3311 | 1424.1149 | 0 | 0.67392 | 0.96979 | 6846.5595 | 9261.3308 | 1029.0373 | 10290.3681 | 0.069092 | 217.947 | 3.1622 | 0.28046 | 0.0015403 | 0.0018188 | 0 | 0.0019124 | 0.050932 | 0.0078399 | 0.42688 | 1.6459 | 38.0091 | 2674.8735 | 43.7434 | 84.2049 | 70.7113 | 19.3996 | 14.4898 | 0.0049583 | 36.7449 | 2118.1651 | 1422.2686 | 695.8964 | 7.4124 | 1.3525 | 399.3609 | 87.6338 | 96.437 | 16.8548 | 17.8965 | 245.5488 | 0.15136 | 170.2411 | 39.8807 | 195.1274 | 7.4608 | 0 | 4947.5909 | 180.2201 | 32.9885 | 1.0173 | 37.4265 | 687.4642 | 150.3093 | 4.4335e-05 | 7.3712 | 38.0757 | 5608.1351 | 51.3058 | 274.0638 | 1.2208 | 0% | -0.02147% | -0.001878% | -0.02974% | -0.01233% | -0.01604% | -0.02382% | -0.02367% | -0.0002568% | -0.0005646% | -0.03185% | 0.0001793% | -0.006185% | 0.000934% | -0.001078% | -0.005251% | 0.01583% | 0.004233% | -0.0007274% | -0.02327% | -0.01073% | -0.003213% | -0.02735% | 0.001367% | -0.008453% | -0.0009705% | -0.1863% | -0.03562% | -0.004559% | -2.086e-05% | 0% | 3.3e-06% | 0.005997% | -0.000835% | -0.003815% | 0.8881% | 7.044% | -0.001455% | -0.007856% | -0.08656% | 0% | 0.003837% | -0.01267% | -0.002733% | -0.02448% | -0.009585% | -0.01956% | -0.0006985% | -0.03354% | 0.01093% | 0% | -0.01072% | 0.006936% | 0.007209% | 0.0002898% | -0.002078% | -0.0004577% | -2.135e-05% | -2.367e-05% | 0% | 0% | 0% | -0.04122% | -0.01624% | 8.9e-05% | -0.02692% | 0.005526%
North Carolina | 19497.1597 | 1076.7545 | 21397.1409 | 7393.5123 | 5640.9377 | 10102.5756 | 29465.7163 | 266.9897 | 53.6759 | 4.6792 | 0.43398 | 43.7887 | 0.030103 | 2.041 | 0.20415 | 1.9032 | 22.213 | 84.9583 | 1.6476 | 4.852 | 26.3911 | 24.2386 | 0.12097 | 0.090181 | 0.48384 | 357.9267 | 467.3868 | 0.052196 | 0.56786 | 0.025269 | 2.7271 | 0.05172 | 9.1858 | 33.605 | 3176.0845 | 12.3461 | 2.1645 | 12.8163 | 0.43788 |  | 0.022623 | 650.8811 | 6.6434 | 2.2868 | 6.1476 | 150.7692 | 0.75598 | 6.8395e-07 | 6.0795e-06 |  | 0.0010434 | 0.47307 | 0.0059394 |  | 11.7953 | 0.39374 | 5.6615 | 4.5743 | 0.16029 |  |  | 38.0791 | 552.6972 | 42.6178 | 492.6256 | 0.0025661 | North Carolina | 28.1949 | 1020.3355 | 0.39374 | 53.6737 | 5.6614 | 4.6772 | 266.9829 | 266.9829 | 72.1687 | 2251.3802 | 0.17788 | 0.25597 | 43.7754 | 0.0025662 | 0.0096243 | 0.020452 | 0.09018 | 2.0366 | 0.048982 | 0.15511 | 1.9031 | 4.562 | 34876.373 | 22.2128 | 0.16028 | 0.44705 | 1.0945 | 84.96 | 4.8518 | 33.5944 | 26.3887 | 2.2858 | 12.8129 | 6.1451 | 19492.3975 | 24.2381 | 0.12097 | 0 | 0 | 0 | 0 | 0 | 0 | 955.9556 | 544.6007 | 149.9718 | 38.0092 | 384.1322 | 0.48385 | 17.0712 | 357.6693 | 357.6693 | 14.9096 | 0 | 467.2043 | 0.052188 | 552.6853 | 0.1165 | 0.41894 | 0 | 0.025269 | 97.3213 | 38.67 | 0.37438 | 1135.3582 | 607.2769 | 0.70901 | 2.0179 | 0.05172 | 3.029 | 6.1497 | 3185.6906 | 42.6172 | 18.3378 | 12.8525 | 1076.6121 | 0 | 0.88733 | 1.2769 | 32319.3128 | 19252.0061 | 2139.114 | 21391.1201 | 0.88221 | 648.14 | 16.3548 | 0.75595 | 6.8372e-07 | 6.0773e-06 | 0 | 0.0010431 | 0.47307 | 0.0059393 | 0 | 11.7932 | 55.0223 | 12024.4752 | 102.4874 | 129.8074 | 189.4753 | 84.1019 | 23.2824 | 0.032382 | 112.5266 | 7389.995 | 5638.5567 | 1751.4383 | 9.3147 | 6.0988 | 1963.0757 | 244.1183 | 456.0779 | 42.7376 | 29.6985 | 1132.0919 | 0.43743 | 531.9661 | 230.7166 | 785.801 | 42.1226 | 0 | 10101.2651 | 1710.6424 | 492.6048 | 29.9281 | 1633.3378 | 2417.6712 | 650.8231 | 0.022623 | 6.6433 | 243.8232 | 29453.0119 | 150.5296 | 1465.2449 | 1.0973 | 0% | -0.02442% | -0.01323% | -0.02814% | -0.04757% | -0.04221% | -0.01297% | -0.04312% | -0.002544% | -0.004119% | -0.04391% | -0.03109% | -0.03044% | -0.08979% | -0.2139% | -0.02903% | -0.007113% | -0.001001% | 0.00207% | -6.436% | -0.005% | -0.009051% | -0.00207% | 0.0005665% | -0.0005981% | 0.001198% | -0.07193% | -0.03905% | -0.01519% | -0.005913% | 0.0003434% | -0.006838% | 3.751e-05% | -0.07697% | -0.03161% | 0.3025% | 4.101% | -0.0143% | -0.02654% | -0.104% | 0% | 0.001663% | -0.008912% | -0.0005428% | -0.04507% | -0.0396% | -0.1589% | -0.003188% | -0.0336% | -0.03714% | 0% | -0.02857% | -7.569e-05% | -0.001298% | 0% | -0.01771% | 0.0002603% | -0.0007582% | -0.27% | -0.005402% | 0% | 0% | -0.1836% | -0.002158% | -0.001292% | -0.004228% | 0.002857%
North Dakota | 5550.319 | 115.8449 | 3276.6919 | 1590.1642 | 1309.461 | 1858.3718 | 2863.4177 | 37.0955 | 10.0864 | 0.075537 | 0.067855 | 3.0682 | 0.0015124 | 0.091138 | 0.01983 | 0.00013839 | 0.00080552 | 0.13204 | 0.030696 | 0.009125 | 0.083336 | 0.0083616 |  | 4.2254e-05 |  | 15.6997 | 19.2485 |  | 0.023486 |  | 0.16244 |  | 0.51985 | 0.27317 | 49.6109 | 0.32567 | 0.23833 | 0.43919 | 0.0045741 |  |  | 12.9588 |  | 0.041902 | 0.10317 | 13.0499 | 0.018983 |  |  |  | 5.6153e-06 | 9.1056e-05 | 0.00010629 |  | 0.12553 |  |  | 2.0066 |  |  |  | 5.1832 | 582.1535 | 0.033546 | 153.9517 | 1.2407e-05 | North Dakota | 11.5667 | 25.3654 | 0 | 10.0864 | 0 | 0.075537 | 37.0955 | 37.0955 | 23.6201 | 11.29 | 0.027787 | 0.039986 | 3.0682 | 1.2407e-05 | 0.00048263 | 0.0010256 | 4.2252e-05 | 0.09114 | 0.0047592 | 0.015071 | 0.00013839 | 2.0066 | 207.6388 | 0.00080548 | 0 | 0.0088962 | 0.02178 | 0.13204 | 0.0091257 | 0.27317 | 0.083334 | 0.041904 | 0.4392 | 0.10317 | 5549.8665 | 0.0083625 | 0 | 0 | 0 | 0 | 0 | 0 | 0 | 60.6674 | 45.0738 | 15.7107 | 5.1781 | 495.3069 | 0 | 6.6526 | 15.6997 | 15.6997 | 5.0913 | 0 | 19.2484 | 0 | 582.153 | 0.0081594 | 0.013321 | 0 | 0 | 16.1229 | 6.3646 | 0.15829 | 106.0843 | 16.7174 | 0.042226 | 0.12018 | 0 | 0.17138 | 0.34796 | 51.1975 | 0.033547 | 4.0629 | 0.48388 | 115.8417 | 0 | 0.097673 | 0.14055 | 2895.9441 | 2948.4729 | 327.6085 | 3276.0814 | 0.1005 | 97.8686 | 6.3132 | 0.018982 | 0 | 0 | 0 | 5.6153e-06 | 9.1059e-05 | 0.00010629 | 0 | 0.12553 | 13.1168 | 1085.493 | 16.2944 | 6.1829 | 50.2373 | 21.0443 | 7.381 | 0.0020054 | 10.8411 | 1590.0356 | 1309.3659 | 280.6698 | 1.3719 | 1.6347 | 775.8596 | 4.7681 | 68.4994 | 7.7473 | 4.1942 | 173.98 | 0.0045697 | 114.7352 | 76.2242 | 68.0947 | 1.8939 | 0 | 1858.3357 | 106.2307 | 153.9497 | 27.5974 | 1.1104 | 226.3273 | 12.9567 | 0 | 0 | 39.3419 | 2862.1819 | 13.0173 | 69.9786 | 1.0118 | 0% | -0.008154% | -0.002743% | -0.01863% | -0.008083% | -0.007264% | -0.001943% | -0.04316% | -0.0002153% | 1.363e-05% | -0.0005222% | -0.1222% | -7.004e-05% | -0.2761% | 0.00197% | 0.0004094% | -0.006815% | -0.005889% | 0.0005045% | -0.06357% | 0.007931% | -0.003125% | 0.009947% | 0% | -0.00616% | 0% | -0.0004352% | -0.0004571% | 0% | -0.0004829% | 0% | -0.01962% | 0% | -0.09804% | 0.0002203% | 3.198% | 48.58% | -0.04479% | 0.0003276% | -0.095% | 0% | 0% | -0.01625% | 0% | 0.005916% | 0.0005816% | -0.25% | -0.006479% | 0% | 0% | 0% | 0.0004323% | 0.003314% | 0.0009174% | 0% | -0.0006717% | 0% | 0% | -0.0004817% | 0% | 0% | 0% | -0.09862% | -0.0001023% | 0.003248% | -0.001336% | -0.002527%
Ohio | 130096.2607 | 3002.9711 | 33777.9307 | 12808.5021 | 10347.2569 | 31738.8322 | 24873.47 | 34.4627 | 11.4758 | 9.2729 | 0.25805 | 54.1905 | 0.03583 | 16.1135 | 0.3789 | 13.9813 | 17.4622 | 7.1464 | 0.58319 | 0.36712 | 59.3068 | 0.11205 | 0.00045993 | 0.0029763 | 0.022383 | 319.3468 | 698.2783 | 0.022891 | 0.67659 | 0.003511 | 7.4778 | 0.098576 | 44.3508 | 12.3627 | 390.1849 | 19.3053 | 6.9497 | 24.3064 | 0.10668 | 0.0071 | 0.0002567 | 215.1885 | 0.71685 | 0.55251 | 1.3867 | 229.6866 | 1.0522 | 0.029064 | 0.00056942 |  | 0.019164 | 0.11331 | 0.072412 |  | 1.7789 | 2.0232 | 2.8805 | 2121.958 | 4.5e-06 |  |  | 48.0642 | 825.2076 | 10.6794 | 425.6921 | 7.534 | Ohio | 43.4136 | 617.1297 | 2.0232 | 11.4757 | 2.8805 | 9.2729 | 34.462 | 34.462 | 115.8198 | 91.2456 | 0.1058 | 0.15225 | 54.1888 | 7.534 | 0.011466 | 0.024365 | 0.0029762 | 16.1132 | 0.090934 | 0.28796 | 13.9811 | 2121.9577 | 30862.2411 | 17.4623 | 4.4993e-06 | 0.16912 | 0.41406 | 7.1464 | 0.36712 | 12.3627 | 59.0778 | 0.55251 | 24.3064 | 1.3867 | 130089.0171 | 0.11205 | 0.00045992 | 0 | 0 | 0 | 0 | 0 | 0 | 558.7403 | 568.5714 | 85.8361 | 48.0311 | 645.585 | 0.022382 | 29.8797 | 318.8933 | 318.8933 | 5.1139 | 0 | 698.226 | 0.022891 | 825.1501 | 0.15786 | 0.47364 | 0 | 0.0035107 | 111.1482 | 21.4991 | 0.73773 | 937.0058 | 554.8524 | 1.944 | 5.5329 | 0.098578 | 14.6023 | 29.6472 | 429.5805 | 10.6793 | 0.77279 | 19.9886 | 3002.9591 | 0 | 2.8492 | 4.1001 | 26134.5544 | 30396.4988 | 3377.379 | 33773.8778 | 1.2085 | 859.5413 | 29.4178 | 1.0522 | 0.029063 | 0.00056938 | 0 | 0.019163 | 0.11331 | 0.072411 | 0 | 1.7789 | 165.8822 | 11419.9923 | 228.4975 | 444.3892 | 355.3466 | 338.3573 | 73.909 | 0.045078 | 198.7422 | 12802.1994 | 10342.4269 | 2459.7725 | 40.0708 | 19.5043 | 3787.6171 | 311.7946 | 630.1789 | 117.1132 | 127.4611 | 1582.4887 | 0.1066 | 606.6224 | 461.5697 | 1372.5895 | 86.9153 | 0.0070986 | 31738.337 | 1189.2361 | 425.5491 | 7.4341 | 16.7638 | 2727.6864 | 215.1845 | 0.00025104 | 0.71685 | 332.4947 | 24858.9423 | 229.4778 | 2392.8088 | 1.0513 | 0% | -0.005568% | -0.0003995% | -0.012% | -0.04921% | -0.04668% | -0.00156% | -0.05841% | -0.002061% | -0.0014% | -1.719e-05% | 0.0003624% | -0.002984% | 0.000224% | -0.001625% | -0.002011% | -0.001096% | 7.501e-05% | -0.0001716% | -0.002141% | 3.481e-05% | -0.3861% | -0.0006511% | -0.001161% | -0.00403% | -0.003789% | -0.142% | -0.00749% | -3.924e-05% | -0.001899% | -0.007625% | -0.01187% | 0.002475% | -0.2284% | -3.341e-05% | 10.1% | 3.54% | -0.004728% | 0.0001921% | -0.07862% | -0.01902% | -2.205% | -0.00185% | 0.0001749% | 1.051e-05% | -0.0002499% | -0.0909% | -0.001743% | -0.003963% | -0.007889% | 0% | -0.005267% | -0.001292% | -0.0009678% | 0% | -0.000379% | -0.000771% | -0.0001329% | -1.162e-05% | -0.01629% | 0% | 0% | -0.06894% | -0.006961% | -0.0008934% | -0.03358% | -0.0006232%
Oklahoma | 10350.9384 | 4001.2933 | 17369.772 | 5044.7545 | 3447.7083 | 22553.6489 | 14763.3168 | 62.871 | 9.4873 | 2.0703 | 0.27322 | 67.7198 | 0.012231 | 1.769 | 0.14324 | 0.024441 | 2.7371 | 1.2616 | 0.45663 | 0.30306 | 6.4473 | 0.67324 |  | 0.0011941 | 1.3388 | 117.3332 | 201.5831 |  | 0.16063 |  | 4.9537 | 0.2925 | 4.9102 | 28.7695 | 2582.8356 | 14.6144 | 5.7748 | 22.1064 | 0.15505 |  |  | 544.1502 |  | 1.1485 | 3.1207 | 152.8692 | 0.14267 |  |  |  | 3.4425e-05 | 0.0005977 | 0.00063239 |  | 44.0384 |  | 0.0705 | 1.579 |  |  |  | 38.4823 | 146.0609 | 1.0119 | 213.1779 | 0.00087105 | Oklahoma | 5.2015 | 216.5217 | 0 | 9.4871 | 0.070502 | 2.0703 | 62.8707 | 62.8707 | 32.6525 | 347.0121 | 0.11198 | 0.16114 | 67.7193 | 0.00087104 | 0.0039138 | 0.0083168 | 0.0011941 | 1.7691 | 0.034377 | 0.10886 | 0.024443 | 1.5789 | 1250.0918 | 2.7371 | 0 | 0.13241 | 0.32419 | 1.2616 | 0.30306 | 28.7689 | 6.4473 | 1.1485 | 22.1061 | 3.1207 | 10350.3226 | 0.67323 | 0 | 0 | 0 | 0 | 0 | 0 | 0 | 355.1329 | 245.9486 | 97.267 | 38.4821 | 94.534 | 1.3388 | 3.3279 | 117.3321 | 117.3321 | 2.2438 | 0 | 201.5757 | 0 | 146.0614 | 0.044137 | 0.11099 | 0 | 0 | 71.1946 | 16.889 | 1.1919 | 367.7796 | 101.1217 | 1.2879 | 3.6657 | 0.2925 | 1.6203 | 3.2896 | 2585.8159 | 1.0119 | 1.481 | 15.3251 | 4001.2895 | 0 | 2.3676 | 3.4071 | 16845.3414 | 15632.0731 | 1736.8977 | 17368.9708 | 0.13181 | 431.7255 | 3.2223 | 0.14266 | 0 | 0 | 0 | 3.4427e-05 | 0.00059767 | 0.00063243 | 0 | 44.037 | 50.1886 | 8444.7765 | 134.808 | 102.1525 | 123.4851 | 58.6399 | 49.9936 | 0.0055002 | 82.2209 | 5042.5445 | 3447.2106 | 1595.3339 | 10.1162 | 3.1924 | 1112.5351 | 139.7634 | 189.1179 | 48.2775 | 43.139 | 478.1874 | 0.15492 | 767.6777 | 146.9633 | 649.6905 | 24.7391 | 0 | 22553.2963 | 1277.4349 | 213.1768 | 4.1721 | 403.3982 | 909.3934 | 544.1488 | 0 | 0 | 74.5976 | 14763.108 | 152.8683 | 368.4719 | 1.141 | 0% | -0.005949% | -9.398e-05% | -0.004613% | -0.04381% | -0.01444% | -0.001563% | -0.001414% | -0.0005202% | -0.001905% | 0.0001211% | -0.04041% | -0.0006524% | -0.0004683% | 0.001512% | -0.003462% | 0.008429% | 0.0003077% | -0.001006% | -0.00704% | 0.0008592% | -0.0004899% | -0.001442% | 0% | -0.0002321% | -0.0004756% | -0.0009605% | -0.003662% | 0% | -0.0002955% | 0% | -0.0008636% | 8.6e-05% | -0.006848% | -0.001957% | 0.1154% | 4.863% | -0.002818% | -0.001365% | -0.07896% | 0% | 0% | -0.0002594% | 0% | 3.854e-05% | -0.0003211% | -0.0005623% | -0.003535% | 0% | 0% | 0% | 0.006354% | -0.005883% | 0.007089% | 0% | -0.00308% | 0% | 0.002795% | -0.004075% | 0% | 0% | 0% | -0.0005178% | 0.0003482% | -0.0006691% | -0.0005259% | -0.001107%
Oregon | 14891.8118 | 3802.8873 | 8404.6456 | 4482.5342 | 3585.374 | 1441.3453 | 9977.3604 | 212.9532 | 26.3694 | 1.0464 | 0.14144 | 34.0118 | 0.0099042 | 0.7439 | 0.052876 | 0.31202 | 0.89787 | 9.0213 | 0.096923 | 0.51611 | 25.5366 | 0.56081 | 0.0080482 | 0.037182 | 0.14323 | 176.9787 | 166.5841 | 0.01942 | 0.055433 | 2.2e-05 | 0.87678 | 0.023229 | 9.6239 | 18.1862 | 1400.4126 | 4.9442 | 0.5304 | 9.6499 | 1.2914 | 0.015933 |  | 89.6534 | 0.077417 | 0.43955 | 1.6762 | 103.6534 | 0.36339 | 6.676e-06 | 5.9998e-05 |  | 0.00034516 | 0.0048971 | 0.0044392 |  | 0.77206 | 2.396 | 0.16632 | 1.6169 |  |  |  | 20.4137 | 25.7494 | 0.84487 | 169.1815 | 0.010834 | Oregon | 6.6734 | 147.3173 | 2.3961 | 26.367 | 0.16632 | 1.0464 | 212.9503 | 212.9503 | 34.4018 | 1442.0189 | 0.05799 | 0.083449 | 34.0107 | 0.010834 | 0.0031693 | 0.0067349 | 0.037161 | 0.74356 | 0.01269 | 0.040184 | 0.312 | 1.6169 | 29539.4912 | 0.89785 | 0 | 0.027565 | 0.067486 | 9.0196 | 0.5161 | 18.186 | 25.5365 | 0.43953 | 9.6498 | 1.6762 | 14891.0175 | 0.56077 | 0.0080401 | 0 | 0 | 0 | 0 | 0 | 0 | 187.4358 | 359.8753 | 27.9671 | 20.4131 | 230.3349 | 0.14322 | 3.9857 | 176.946 | 176.946 | 7.6514 | 0 | 166.5753 | 0.019421 | 25.7483 | 0.017954 | 0.033898 | 0 | 2.1999e-05 | 37.7667 | 11.9866 | 0.10565 | 379.6217 | 86.7049 | 0.22796 | 0.64881 | 0.02323 | 3.1757 | 6.4476 | 1402.2894 | 0.84483 | 6.3024 | 5.0753 | 3802.8779 | 0 | 0.2174 | 0.31284 | 11126.7305 | 7563.483 | 840.3866 | 8403.8696 | 0.13511 | 113.2801 | 3.8081 | 0.36338 | 6.6754e-06 | 5.9994e-05 | 0 | 0.00034513 | 0.0048962 | 0.0044386 | 0 | 0.77203 | 15.151 | 3226.2072 | 70.9759 | 79.7095 | 123.4574 | 30.8893 | 16.3515 | 0.0035785 | 112.0102 | 4480.5308 | 3584.3183 | 896.2126 | 5.5398 | 2.5199 | 761.1701 | 313.7235 | 333.4192 | 16.2368 | 27.4682 | 836.2541 | 1.2903 | 182.3444 | 116.7495 | 705.2272 | 17.465 | 0.015933 | 1441.1735 | 459.4249 | 169.1651 | 0.2503 | 787.3048 | 715.9179 | 89.6475 | 0 | 0.077416 | 62.2675 | 9974.4866 | 103.6509 | 647.3944 | 1.1155 | 0% | -0.005334% | -0.000249% | -0.009233% | -0.04469% | -0.02945% | -0.01192% | -0.0288% | -0.00139% | -0.008956% | -0.001527% | -0.001434% | -0.003267% | -0.0003103% | -0.04647% | -0.004155% | -0.005696% | -0.002721% | -0.01908% | -1.932% | -0.003147% | -0.0003918% | -0.007201% | -0.1006% | -0.05646% | -0.009263% | -0.01851% | -0.005253% | 0.009539% | -0.004684% | -0.004286% | -0.0008734% | 0.002672% | -0.006773% | -0.0009524% | 0.134% | 2.65% | -0.02824% | -0.0006539% | -0.08066% | -8.416e-05% | 0% | -0.006524% | -0.0008241% | -0.005128% | -0.002755% | -0.002392% | -0.002232% | -0.008991% | -0.005845% | 0% | -0.01055% | -0.01795% | -0.01257% | 0% | -0.004259% | 0.001247% | 0.0003493% | -8.459e-05% | 0% | 0% | 0% | -0.00282% | -0.004327% | -0.004563% | -0.009698% | -0.0002043%
Pennsylvania | 31589.154 | 1021.9193 | 26723.6897 | 16293.7421 | 11679.3328 | 14168.9147 | 16607.8091 | 31.3752 | 9.1876 | 4.1501 | 0.29201 | 84.7198 | 0.014367 | 2.2578 | 0.55121 | 0.090302 | 12.5014 | 32.7126 | 1.2653 | 0.43492 | 97.6895 | 0.7801 | 5.2925e-06 | 6.8681e-05 | 1.6656 | 272.6093 | 372.9742 | 1.384 | 0.77368 | 0.0001 | 8.8634 | 1.2048 | 18.3914 | 78.1214 | 406.0366 | 18.1303 | 10.2267 | 17.5739 | 0.22899 | 0.0366 | 0.11125 | 601.8583 | 1.4069 | 1.8777 | 4.3255 | 328.7749 | 2.0489 |  |  |  | 0.0044413 | 0.19467 | 0.23445 |  | 10.238 | 9.2035 | 2.8151 | 11.0619 | 0.0085 |  |  | 71.4521 | 349.1746 | 5.1425 | 432.9605 | 0.077332 | Pennsylvania | 22.9472 | 313.9908 | 9.2035 | 9.1866 | 2.8151 | 4.1501 | 31.3729 | 31.3729 | 57.9335 | 80.2293 | 0.11958 | 0.17207 | 84.7179 | 0.077334 | 0.0045846 | 0.0097423 | 6.8683e-05 | 2.2578 | 0.13227 | 0.41887 | 0.09029 | 11.0621 | 12047.4517 | 12.5014 | 0.0084998 | 0.36684 | 0.89813 | 32.7123 | 0.43492 | 78.1214 | 97.6894 | 1.8777 | 17.5738 | 4.3255 | 31585.3294 | 0.78007 | 5.2908e-06 | 0 | 0 | 0 | 0 | 0 | 0 | 305.7615 | 601.7032 | 52.5437 | 71.2507 | 181.5399 | 1.6656 | 11.556 | 272.2909 | 272.2909 | 3.6172 | 0 | 372.9647 | 1.3661 | 349.1845 | 0.21396 | 0.50268 | 0 | 0.0001 | 76.5251 | 12.9946 | 1.9554 | 453.9071 | 197.8056 | 2.304 | 6.5575 | 1.2048 | 6.0662 | 12.3161 | 409.7085 | 5.1424 | 0.28576 | 18.5577 | 1021.8777 | 0 | 4.1919 | 6.0323 | 16976.4498 | 24049.3957 | 2672.1575 | 26721.5532 | 0.22355 | 761.8439 | 10.0672 | 2.0489 | 0 | 0 | 0 | 0.0044409 | 0.19467 | 0.23444 | 0 | 10.2378 | 184.1111 | 7768.285 | 238.1175 | 573.59 | 390.1796 | 318.6222 | 82.3546 | 0.05701 | 211.473 | 16291.052 | 11677.1361 | 4613.9159 | 14.7695 | 12.0843 | 3842.3039 | 293.7743 | 808.4923 | 134.9537 | 103.0975 | 2027.9476 | 0.22881 | 686.0706 | 473.2603 | 1819.5587 | 148.4461 | 0.0366 | 14168.2066 | 835.1792 | 432.8664 | 5.3545 | 91.493 | 2100.0936 | 601.5722 | 0.11125 | 1.4069 | 121.4296 | 16598.1406 | 327.8747 | 1128.6541 | 1.0228 | 0% | -0.01211% | -0.004069% | -0.007995% | -0.01651% | -0.01881% | -0.004998% | -0.05822% | -0.007135% | -0.01044% | -0.0009173% | -0.1248% | -0.002213% | -0.2767% | -0.001443% | -0.01248% | -0.013% | 0.0003809% | -0.0006899% | -0.02429% | 0.0001548% | -4.318e-05% | -0.003361% | -0.03221% | 0.003072% | -4.699e-05% | -0.1168% | -0.002552% | -1.291% | -0.004093% | 0.001575% | -0.02213% | 6.975e-05% | -0.04928% | 2.94e-05% | 0.9043% | 2.357% | -0.025% | -0.000499% | -0.0805% | 0.0003783% | 0.003056% | -0.04753% | 0.001161% | -0.001016% | -0.0005574% | -0.2738% | 0.0001415% | 0% | 0% | 0% | -0.009219% | 0.0001952% | -0.001149% | 0% | -0.001213% | -0.0004444% | 0.001481% | 0.00247% | -0.002755% | 0% | 0% | -0.2819% | 0.002841% | -0.001564% | -0.02173% | 0.001764%
Rhode Island | 964.6798 | 12.4538 | 1067.0707 | 205.3634 | 153.0886 | 258.7102 | 813.1183 | 5.0855 | 0.90881 | 0.007188 | 0.0086172 | 1.2135 | 0.00016519 | 0.032738 | 0.0067039 | 0.007418 | 0.11326 | 0.27454 | 0.0031606 | 0.0041582 | 4.2264 | 0.010616 | 8.3089e-05 | 0.0033671 | 0.21424 | 19.2178 | 5.4401 | 0.02518 | 0.024113 | 0.00772 | 0.038624 |  | 0.10698 | 6.583 | 13.3811 | 1.1003 | 0.090578 | 8.0631 | 0.0038088 | 0.00095 | 0.15043 | 15.5537 | 0.29239 | 0.22469 | 0.01764 | 20.5107 | 0.0013681 |  |  |  | 7.205e-08 | 5.3825e-05 | 3.1443e-05 |  | 0.027794 | 0.19441 | 6.5e-05 | 0.071577 |  |  |  | 4.2095 | 8.413 | 0.055964 | 15.3713 | 1.6964e-05 | Rhode Island | 0.475 | 32.4147 | 0.19441 | 0.90858 | 6.4996e-05 | 0.0071875 | 5.084 | 5.084 | 2.3574 | 0.32543 | 0.0035329 | 0.0050839 | 1.2132 | 1.6964e-05 | 5.2853e-05 | 0.00011232 | 0.0033673 | 0.032725 | 0.0016087 | 0.0050944 | 0.0074181 | 0.071578 | 5779.4022 | 0.11326 | 0 | 0.00091657 | 0.002244 | 0.27454 | 0.0041584 | 6.5829 | 4.2083 | 0.22469 | 8.06 | 0.017639 | 963.8364 | 0.010617 | 8.3092e-05 | 0 | 0 | 0 | 0 | 0 | 0 | 20.4695 | 75.9719 | 2.5586 | 4.2081 | 12.8149 | 0.21424 | 0.34871 | 19.1927 | 19.1927 | 0.015733 | 0 | 5.4389 | 0.024607 | 8.4108 | 0.011039 | 0.0095975 | 0 | 0.0077202 | 9.2383 | 0.25371 | 0.0054876 | 15.3791 | 16.2637 | 0.010042 | 0.028581 | 0 | 0.035297 | 0.071663 | 13.9462 | 0.055963 | 0.0011876 | 1.1328 | 12.4447 | 0 | 0.037136 | 0.05344 | 908.6182 | 959.6997 | 106.6333 | 1066.333 | 0.026725 | 30.3501 | 0.34468 | 0.0013681 | 0 | 0 | 0 | 7.2047e-08 | 5.3826e-05 | 3.1443e-05 | 0 | 0.027729 | 1.5775 | 365.287 | 2.3145 | 4.6174 | 12.7436 | 2.5034 | 0.40571 | 0.0034751 | 1.0381 | 205.1957 | 152.9223 | 52.2734 | 0.045888 | 0.012624 | 26.9531 | 0.19247 | 20.6506 | 4.6774 | 2.6722 | 52.047 | 0.0038057 | 20.5391 | 4.9417 | 14.1912 | 1.3378 | 0.00094995 | 258.6544 | 31.5943 | 15.3713 | 0.52241 | 5.3432 | 115.959 | 15.5342 | 0.15043 | 0.29239 | 8.753 | 812.7628 | 20.5045 | 74.2446 | 1.1179 | 0% | -0.08743% | -0.07373% | -0.06913% | -0.08165% | -0.1086% | -0.02157% | -0.04372% | -0.02886% | -0.02483% | -0.006915% | -0.00517% | -0.03075% | -0.008578% | -0.03938% | -0.01106% | 0.001549% | -0.0005448% | 0.0003126% | -0.002592% | 0.003559% | -0.4273% | 0.003155% | 0.004255% | 0.0053% | -0.001452% | -0.1307% | -0.02292% | -2.277% | -0.003767% | 0.002266% | -0.001848% | 0% | -0.02285% | -0.001841% | 4.223% | 2.958% | -0.002855% | -0.03912% | -0.08237% | -0.005152% | 0.0007403% | -0.1254% | 0.0007534% | -0.0003006% | -0.005024% | -0.0301% | 0.0003283% | 0% | 0% | 0% | -0.003415% | 0.001515% | 0.0008215% | 0% | -0.2311% | -2.343e-05% | -0.005809% | 0.001086% | 0% | 0% | 0% | -0.0331% | -0.0256% | -0.001254% | -0.0001484% | -0.004638%
South Carolina | 54018.9619 | 956.9213 | 19438.8061 | 6775.551 | 4912.8668 | 8773.2336 | 24122.3478 | 625.5744 | 66.568 | 20.4884 | 0.73524 | 107.1436 | 0.010784 | 2.8159 | 0.21099 | 5.0688 | 11.4348 | 103.2033 | 0.36071 | 11.124 | 12.2563 | 0.38004 | 0.007642 | 0.0028972 | 1.1821 | 281.3712 | 376.3633 | 0.4868 | 0.71762 | 0.07095 | 2.271 | 1.1662 | 14.0065 | 613.2573 | 3050.3058 | 29.5504 | 2.9324 | 21.0916 | 0.65859 | 0.2515 |  | 203.7103 | 0.5999 | 1.079 | 5.8272 | 357.2539 | 2.1673 | 0.0067058 | 0.00033761 |  | 0.0021682 | 0.4583 | 0.021653 |  | 46.3308 | 1.2639 | 2.5274 | 184.3042 | 0.0001256 |  |  | 68.1471 | 202.4575 | 45.4715 | 1106.4626 | 0.0014584 | South Carolina | 24.4907 | 375.3157 | 1.2639 | 66.5667 | 2.5258 | 20.4883 | 625.572 | 625.572 | 63.8696 | 1500.0695 | 0.30145 | 0.43379 | 107.1431 | 0.0014582 | 0.003451 | 0.0073333 | 0.0028935 | 2.8158 | 0.050638 | 0.16035 | 5.0688 | 184.3033 | 19071.9922 | 11.4348 | 0.00012561 | 0.10461 | 0.25611 | 103.203 | 11.1243 | 613.2573 | 12.2563 | 1.079 | 21.0916 | 5.8272 | 54018.0217 | 0.38004 | 0.0076347 | 0 | 0 | 0 | 0 | 0 | 0 | 542.5539 | 297.3582 | 104.7973 | 68.1439 | 219.1908 | 1.1821 | 15.1693 | 281.3244 | 281.3244 | 1.219 | 0 | 376.3583 | 0.48432 | 202.4564 | 0.19354 | 0.48329 | 0 | 0.070949 | 62.2043 | 33.5024 | 0.33446 | 1089.831 | 216.9684 | 0.59044 | 1.6805 | 1.1662 | 4.6203 | 9.3806 | 3061.0491 | 45.471 | 0.49316 | 30.0454 | 956.9057 | 0 | 1.202 | 1.7297 | 27124.2771 | 17494.648 | 1943.8518 | 19438.4998 | 1.15 | 640.2773 | 14.6846 | 2.1673 | 0.0067059 | 0.00033756 | 0 | 0.0021686 | 0.4583 | 0.021652 | 0 | 46.3307 | 46.1302 | 10646.9304 | 165.5157 | 120.5241 | 174.0449 | 105.4432 | 44.7071 | 0.040789 | 137.9997 | 6774.9336 | 4912.5853 | 1862.3483 | 12.3089 | 9.7799 | 1363.9984 | 291.2331 | 378.3511 | 40.3692 | 51.0801 | 950.5534 | 0.65806 | 294.977 | 158.2324 | 809.369 | 52.9449 | 0.25151 | 8773.1836 | 1838.016 | 1106.4625 | 24.7047 | 1380.5139 | 2111.5019 | 203.7045 | 0 | 0.59989 | 269.2263 | 24118.6966 | 357.2475 | 851.1507 | 1.1246 | 0% | -0.001741% | -0.001634% | -0.001576% | -0.009113% | -0.00573% | -0.0005693% | -0.01514% | -0.0003944% | -0.001827% | -0.0003597% | 8.599e-05% | -0.0004427% | -0.0003546% | -0.001879% | -9.174e-05% | -0.000285% | -0.00015% | -0.0002973% | 0.0004862% | 0.002243% | -0.0001911% | -0.001372% | -0.09599% | -0.1265% | 0.0003302% | -0.01665% | -0.001349% | -0.5104% | 0.0003474% | -0.0005541% | -0.001891% | 0.001226% | -0.03966% | 9.096e-06% | 0.3522% | 1.675% | -0.02234% | -0.0001587% | -0.08039% | 0.0008188% | 0% | -0.002829% | -0.0005125% | -0.002261% | -0.001288% | -0.001793% | -0.0001146% | 0.001549% | -0.0153% | 0% | 0.01956% | -0.0009003% | -0.00396% | 0% | -0.0001213% | -0.0003138% | -0.06495% | -0.0004842% | 0.006721% | 0% | 0% | -0.004801% | -0.0005266% | -0.0009509% | -2.327e-06% | -0.0144%
South Dakota | 2577.3279 | 66.1622 | 2489.1773 | 922.4157 | 887.1778 | 478.3037 | 4339.1954 | 79.1157 | 13.6716 | 0.21161 | 0.0059832 | 8.0806 | 0.00018921 | 0.0022349 | 0.016892 | 0.085036 | 0.054927 |  | 0.0095017 | 0.080114 | 0.28989 | 0.019449 |  | 0.00011837 | 0.0037712 | 14.9617 | 21.374 |  | 0.024773 |  | 0.10105 |  | 0.94983 | 1.3108 | 14.2168 | 0.20506 | 0.043794 | 0.46118 | 0.074889 |  |  | 20.5035 |  | 0.11738 | 0.32288 | 54.0274 | 0.0036912 |  |  |  | 1.655e-06 | 4.1786e-05 | 2.2432e-05 |  | 0.003545 |  |  | 0.018544 |  |  |  | 6.9378 | 640.5863 | 0.081755 | 35.5262 | 0.00035123 | South Dakota | 12.9031 | 96.3976 | 0 | 13.6714 | 0 | 0.21161 | 79.1176 | 79.1176 | 14.7054 | 48.4743 | 0.0024531 | 0.0035299 | 8.0803 | 0.00035125 | 6.0512e-05 | 0.00012859 | 0.00011837 | 0.0022351 | 0.0040539 | 0.012838 | 0.085033 | 0.018545 | 355.7164 | 0.054926 | 0 | 0.0027549 | 0.0067449 | 0 | 0.080113 | 1.3108 | 0.28988 | 0.11738 | 0.46118 | 0.32288 | 2576.9487 | 0.019447 | 0 | 0 | 0 | 0 | 0 | 0 | 0 | 68.2069 | 37.4579 | 16.7054 | 6.9377 | 537.8427 | 0.0037717 | 7.4214 | 14.9616 | 14.9616 | 0.43986 | 0 | 21.3695 | 0 | 640.5869 | 0.007453 | 0.016855 | 0 | 0 | 44.8952 | 8.7726 | 0.17658 | 173.7706 | 47.8134 | 0.026243 | 0.074692 | 0 | 0.31335 | 0.63619 | 15.9852 | 0.081753 | 0.020857 | 0.3871 | 66.1509 | 0 | 0.017956 | 0.025839 | 4385.5236 | 2239.7513 | 248.8608 | 2488.6121 | 0.11349 | 127.3656 | 7.0427 | 0.0036916 | 0 | 0 | 0 | 1.655e-06 | 4.1782e-05 | 2.2431e-05 | 0 | 0.003545 | 2.4984 | 1889.2417 | 10.6653 | 7.3732 | 19.5942 | 16.3827 | 4.738 | 0.00046188 | 13.2982 | 922.2067 | 887.015 | 35.1917 | 0.56568 | 1.6161 | 490.9142 | 3.0763 | 64.806 | 5.0583 | 4.4574 | 162.1784 | 0.074825 | 63.1331 | 42.5391 | 35.0341 | 2.2195 | 0 | 478.2121 | 224.6328 | 35.5262 | 0.00030914 | 160.224 | 299.6438 | 20.5035 | 0 | 0 | 43.7965 | 4339.3539 | 54.0271 | 192.967 | 1.0106 | 0% | -0.01471% | -0.01712% | -0.0227% | -0.02266% | -0.01836% | -0.01916% | 0.003654% | 0.002312% | -0.001377% | 9.376e-05% | -0.003032% | -0.004019% | -0.05926% | 0.006624% | -0.0001917% | -0.003966% | -0.0007772% | 0% | -0.01964% | -0.001253% | -0.001081% | -0.01104% | 0% | 0.002448% | 0.013% | -0.0007532% | -0.02095% | 0% | -0.01374% | 0% | -0.1141% | 0% | -0.03121% | -0.001049% | 12.44% | 88.78% | 0.0005956% | -0.0004316% | -0.08541% | 0% | 0% | -4.508e-05% | 0% | -0.001963% | -0.0001966% | -0.000606% | 0.0106% | 0% | 0% | 0% | -0.002083% | -0.007673% | -0.004448% | 0% | -0.0002802% | 0% | 0% | 0.001812% | 0% | 0% | 0% | -0.002436% | 9.628e-05% | -0.002142% | 0.0001606% | 0.007144%
Tennessee | 29262.418 | 971.8033 | 20258.378 | 7981.0138 | 5629.9762 | 8223.1374 | 32176.9554 | 190.1361 | 12.1309 | 3.1734 | 0.38041 | 42.7702 | 0.022374 | 0.94769 | 0.24189 | 0.23997 | 10.544 | 91.9387 | 0.63593 | 0.54836 | 75.0957 | 0.23722 | 0.0034936 | 0.029432 | 2.3934 | 83.7525 | 239.7601 | 0.29258 | 0.33612 | 0.001 | 2.5448 | 1.1259 | 41.8795 | 40.0453 | 1029.7476 | 15.5687 | 3.1113 | 9.2325 | 0.29186 |  | 0.3356 | 199.5086 | 2.1587 | 1.3839 | 3.9437 | 273.1612 | 1.2396 | 0.00042554 | 0.0026209 |  | 0.00026878 | 0.0033583 | 0.0041774 |  | 6.884 | 50.7861 | 1.5512 | 1174.3275 | 0.0013365 |  |  | 76.16 | 316.3459 | 1.189 | 1682.1405 | 0.012965 | Tennessee | 195.0608 | 714.6313 | 50.7857 | 12.1297 | 1.5512 | 3.1733 | 190.1338 | 190.1338 | 84.9116 | 261.1855 | 0.15596 | 0.22444 | 42.7689 | 0.012966 | 0.0071595 | 0.015214 | 0.029427 | 0.94763 | 0.058052 | 0.18383 | 0.23996 | 1174.3276 | 20491.127 | 10.5439 | 0.0013366 | 0.18442 | 0.45151 | 91.9388 | 0.54835 | 40.0449 | 75.0967 | 1.3839 | 9.2323 | 3.9436 | 29257.8928 | 0.23721 | 0.0034901 | 0 | 0 | 0 | 0 | 0 | 0 | 647.3135 | 288.6387 | 67.5625 | 76.1534 | 11164.6215 | 2.3934 | 30.9036 | 83.7433 | 83.7433 | 2.8668 | 0 | 239.7486 | 0.29157 | 316.3426 | 0.06905 | 0.24873 | 0 | 0.001 | 57.265 | 21.1057 | 0.53271 | 947.5821 | 300.7342 | 0.66162 | 1.8831 | 1.1258 | 13.8201 | 28.059 | 1055.2459 | 1.189 | 0.26578 | 16.1851 | 971.7809 | 0 | 1.2756 | 1.8357 | 33332.3035 | 18230.5194 | 2025.6105 | 20256.1299 | 0.82713 | 848.5545 | 25.3557 | 1.2396 | 0.00042552 | 0.0026212 | 0 | 0.00026874 | 0.0033587 | 0.0041777 | 0 | 6.8839 | 80.0328 | 8763.9805 | 165.707 | 202.3858 | 167.1342 | 157.568 | 52.46 | 0.018336 | 110.2019 | 7974.5337 | 5625.458 | 2349.0757 | 13.538 | 10.3666 | 2125.9709 | 187.9921 | 327.5018 | 42.419 | 38.7196 | 822.6693 | 0.29162 | 505.0069 | 247.9935 | 775.7221 | 97.0753 | 0 | 8222.9154 | 872.1456 | 1682.1383 | 103.3983 | 118.3712 | 3275.4968 | 199.4509 | 0.3356 | 2.1588 | 241.0714 | 32168.6813 | 273.0888 | 1215.8634 | 1.0362 | 0% | -0.01546% | -0.00231% | -0.0111% | -0.08119% | -0.08025% | -0.002699% | -0.02571% | -0.001193% | -0.009818% | -0.0041% | -0.001353% | -0.003171% | -0.001766% | -0.006504% | -0.001399% | -0.002778% | -0.001075% | 0.0001791% | -0.0001024% | -0.001509% | 0.001367% | -0.003384% | -0.1013% | -0.01605% | -0.0001316% | -0.01097% | -0.004774% | -0.344% | -0.002111% | 0.001575% | -0.003246% | -0.0008796% | -0.0008592% | -0.001163% | 2.476% | 3.959% | -0.0006735% | -0.001831% | -0.08268% | 0% | -0.0003751% | -0.02896% | 0.0001036% | -0.002842% | -0.002609% | -0.02652% | -0.0006293% | -0.006065% | 0.009139% | 0% | -0.01642% | 0.01031% | 0.005764% | 0% | -0.0003643% | -0.0006836% | -0.0002242% | 2.907e-06% | 0.00363% | 0% | 0% | -0.008675% | -0.001035% | -0.002101% | -0.0001321% | 0.006537%
Texas | 86528.0375 | 2435.9991 | 90444.9278 | 24004.1894 | 17133.8368 | 48430.1509 | 64313.5475 | 247.7805 | 29.4345 | 41.0639 | 0.80834 | 633.8173 | 0.14453 | 500.2413 | 0.92368 | 14.3293 | 61.6072 | 49.1091 | 2.0962 | 40.6448 | 23.8357 | 8.3366 | 0.8561 | 1.312 | 32.7272 | 432.6385 | 519.8412 | 3.5713 | 1.3154 | 0.021525 | 5.2651 | 5.4054 | 19.0408 | 92.7752 | 2941.1809 | 96.5521 | 15.5457 | 67.7006 | 3.2572 | 1.1126 | 0.18545 | 915.986 | 0.64526 | 5.335 | 83.8616 | 809.7247 | 13.3327 |  | 0.0045 |  | 0.00010366 | 0.0021853 | 0.0022048 | 3.9487 | 10.8211 | 64.5061 | 41.8601 | 73.6623 | 0.02462 |  |  | 242.632 | 1842.624 | 160.5716 | 1273.8873 | 0.011998 | Texas | 58.8831 | 750.8146 | 64.4975 | 29.4327 | 41.8595 | 41.0638 | 247.761 | 247.761 | 81.5082 | 1131.0293 | 0.3314 | 0.47689 | 633.7972 | 0.011998 | 0.046245 | 0.09827 | 1.312 | 500.2344 | 0.22162 | 0.70181 | 14.3295 | 73.6596 | 129005.1724 | 61.6051 | 0.024618 | 0.60716 | 1.4865 | 49.1082 | 40.645 | 92.7718 | 23.8359 | 5.335 | 67.6934 | 83.8605 | 86517.5845 | 8.3365 | 0.8561 | 0 | 0 | 0 | 0 | 0 | 0 | 2804.2281 | 3513.6418 | 256.4122 | 242.603 | 591.4827 | 32.7272 | 35.7062 | 432.4307 | 432.4307 | 4.2622 | 0 | 519.5973 | 3.5713 | 1842.537 | 0.33357 | 0.89376 | 0 | 0.021526 | 471.4952 | 40.0719 | 0.65023 | 1553.2274 | 340.5784 | 1.3688 | 3.8958 | 5.4054 | 6.2819 | 12.7541 | 2996.5525 | 160.5712 | 0.55465 | 97.5108 | 2434.3462 | 0 | 6.3714 | 9.1686 | 67798.3113 | 81389.725 | 9043.3277 | 90433.0527 | 2.8047 | 2243.8359 | 36.2959 | 13.3323 | 0 | 0.0044996 | 0 | 0.00010366 | 0.0021852 | 0.0022048 | 3.9487 | 10.8182 | 222.7301 | 31737.3772 | 434.8143 | 306.3053 | 862.1673 | 290.1984 | 228.2375 | 0.087815 | 229.5866 | 23996.5168 | 17127.352 | 6869.1648 | 27.2468 | 16.8009 | 5293.1876 | 334.6177 | 1424.7695 | 361.4072 | 207.898 | 3592.5858 | 3.2546 | 3902.5557 | 704.9751 | 2530.1554 | 59.6685 | 1.1126 | 48414.79 | 3792.0917 | 1273.8165 | 0.0065102 | 1519.8767 | 5530.3828 | 915.7742 | 0.18545 | 0.64525 | 607.2968 | 64290.5815 | 809.4703 | 1703.1713 | 1.0546 | 0% | -0.01208% | -0.06785% | -0.01313% | -0.03196% | -0.03785% | -0.03172% | -0.03571% | -0.007865% | -0.006361% | -0.0002836% | -0.007573% | -0.003159% | -0.01229% | -0.001375% | -0.02701% | 0.00125% | -0.003422% | -0.001813% | -0.121% | 0.0005488% | 0.001009% | -0.001084% | -0.0007356% | -0.0004832% | 0.0002167% | -0.04803% | -0.04692% | -0.000822% | -0.02081% | 0.003582% | -0.00999% | 4.844e-06% | -0.0256% | -0.003675% | 1.883% | 0.9929% | -0.03687% | -0.01067% | -0.07946% | 0.0007482% | 0.0002913% | -0.02313% | -0.0001974% | 5.144e-05% | -0.001381% | -0.03142% | -0.002665% | 0% | -0.009145% | 0% | -0.001049% | -0.002135% | 0.001236% | -0.0008132% | -0.02641% | -0.01329% | -0.001533% | -0.003721% | -0.01006% | 0% | 0% | -0.01193% | -0.004719% | -0.0003047% | -0.005552% | 0.002932%
Utah | 8254.3725 | 344.4825 | 7512.6334 | 4302.0519 | 1862.9608 | 1469.1291 | 3839.8688 | 6.0255 | 2.4119 | 0.73436 | 1.2617 | 42.9591 | 0.064641 | 3.6131 | 0.31399 | 0.87375 | 7.976 | 2225.0954 | 0.43347 | 0.047358 | 8.3453 | 0.039457 | 3.1484e-06 | 0.0071881 | 0.56638 | 62.5542 | 617.9505 | 0.044934 | 0.34022 | 0.00070487 | 4.6558 | 4.666e-07 | 3.3973 | 17.8766 | 19.2609 | 2.3814 | 2.0998 | 1.6702 | 0.023713 | 1.58e-09 | 0.0020095 | 73.2469 | 0.016598 | 0.40773 | 1.0271 | 67.5574 | 0.063961 |  |  |  | 1.8604e-05 | 0.0003897 | 0.00040931 |  | 0.20039 | 0.11676 | 1e-05 | 0.88093 | 2.8795e-08 |  |  | 19.0494 | 60.8994 | 0.15546 | 29.7597 | 4.1106e-05 | Utah | 10.5215 | 78.9699 | 0.11676 | 2.4101 | 9.9996e-06 | 0.73433 | 6.0246 | 6.0246 | 15.8509 | 10.225 | 0.51736 | 0.7445 | 42.9584 | 4.1106e-05 | 0.020685 | 0.043956 | 0.0071883 | 3.613 | 0.075358 | 0.23863 | 0.87373 | 0.88092 | 9578.1644 | 7.9762 | 2.8794e-08 | 0.12571 | 0.30776 | 2225.1229 | 0.047353 | 17.8765 | 8.345 | 0.40771 | 1.6702 | 1.0269 | 8252.0842 | 0.039454 | 3.1484e-06 | 0 | 0 | 0 | 0 | 0 | 0 | 102.5085 | 181.8838 | 21.2292 | 19.0486 | 40.6751 | 0.56637 | 6.3384 | 62.5052 | 62.5052 | 1.0591 | 0 | 617.892 | 0.044935 | 60.8916 | 0.062933 | 0.26004 | 0 | 0.00070489 | 21.9258 | 5.7904 | 0.16562 | 128.773 | 42.1224 | 1.2104 | 3.4449 | 4.6674e-07 | 1.1208 | 2.2757 | 22.6274 | 0.15546 | 0.072602 | 2.5732 | 344.4245 | 0 | 0.8609 | 1.2389 | 4014.5461 | 6758.9661 | 750.9964 | 7509.9625 | 0.13628 | 176.1526 | 6.0662 | 0.06396 | 0 | 0 | 0 | 1.8605e-05 | 0.00038966 | 0.00040932 | 0 | 0.2002 | 27.6995 | 1846.1287 | 61.5733 | 67.6113 | 120.5713 | 50.9666 | 15.0666 | 0.017249 | 75.2696 | 4297.5374 | 1861.7776 | 2435.7597 | 7.5291 | 2.6899 | 832.2286 | 48.792 | 83.9747 | 16.1954 | 12.5148 | 218.761 | 0.023696 | 170.5952 | 78.1685 | 137.9196 | 4.2459 | 1.5798e-09 | 1469.1228 | 201.4543 | 29.7592 | 2.9313 | 21.3461 | 340.7935 | 73.2427 | 0.0020095 | 0.016598 | 58.0674 | 3839.5406 | 67.5554 | 178.5537 | 1.0456 | 0% | -0.02772% | -0.01683% | -0.03555% | -0.1049% | -0.06351% | -0.0004292% | -0.008549% | -0.01434% | -0.07462% | -0.004014% | 0.01619% | -0.001634% | 0.0001392% | -0.001341% | 0.0009927% | -0.002511% | 0.00274% | 0.001235% | -0.001336% | -0.01034% | -0.002869% | -0.007649% | -0.001241% | 0.003811% | -0.001452% | -0.07834% | -0.009469% | 0.002237% | 0.001369% | 0.002508% | -0.01164% | 0.02969% | -0.02422% | -0.000872% | 17.48% | 8.056% | -0.003715% | -0.003468% | -0.07283% | -0.01346% | -0.001667% | -0.005639% | -0.001447% | -0.004857% | -0.01048% | -0.00297% | -0.001086% | 0% | 0% | 0% | 0.003436% | -0.01135% | 0.001766% | 0% | -0.09682% | -2.488e-05% | -0.003579% | -0.001753% | -0.001838% | 0% | 0% | -0.004427% | -0.0127% | 0.001004% | -0.001892% | -0.001612%
Vermont | 129.339 | 7.439 | 83.0891 | 167.3059 | 130.792 | 16.4365 | 179.483 | 2.4653 | 1.4304 | 0.0083456 | 0.0034598 | 1.8044 | 0.00016405 | 0.0005412 | 0.001078 | 0.017146 | 0.011356 | 0.666 | 0.00066051 | 0.014118 | 0.034981 | 0.01078 |  | 0.00013655 |  | 30.1003 | 0.79769 | 0.003525 | 0.00064574 |  | 0.01437 |  | 0.22702 | 3.118 | 1.8951 | 0.062135 | 0.006223 | 0.02859 | 0.019096 |  | 0.0062592 | 3.095 | 0.007008 | 0.066321 | 0.01575 | 1.5646 | 0.0019483 |  |  |  |  | 3.3053e-05 | 8.349e-06 |  | 0.0013882 | 0.10618 | 0.000185 | 0.010265 |  |  |  | 1.6405 | 2.3911 | 0.013713 | 5.4305 | 0.00036953 | Vermont | 0.099172 | 1.9256 | 0.10618 | 1.4303 | 0.000185 | 0.0083461 | 2.4653 | 2.4653 | 0.19816 | 3.1924 | 0.0014185 | 0.0020412 | 1.8044 | 0.00036952 | 5.2494e-05 | 0.00011158 | 0.00013658 | 0.0005412 | 0.00025875 | 0.00081926 | 0.017145 | 0.010264 | 8.933 | 0.011354 | 0 | 0.00019156 | 0.00046899 | 0.66601 | 0.014119 | 3.118 | 0.03498 | 0.066319 | 0.028593 | 0.01575 | 129.3383 | 0.010782 | 0 | 0 | 0 | 0 | 0 | 0 | 0 | 2.3008 | 0.80086 | 0.13768 | 1.6406 | 16.9738 | 0 | 0.058139 | 30.0998 | 30.0998 | 0.0027052 | 0 | 0.79768 | 0.0035251 | 2.3911 | 0.00023178 | 0.00035675 | 0 | 0 | 0.12541 | 0.079698 | 0.0013425 | 2.314 | 6.8973 | 0.0037363 | 0.010634 | 0 | 0.074917 | 0.1521 | 1.9161 | 0.013712 | 7.927e-06 | 0.063514 | 7.439 | 0 | 0.0025514 | 0.0036716 | 213.9969 | 74.7803 | 8.3088 | 83.0891 | 0.0011148 | 0.81327 | 0.055366 | 0.0019482 | 0 | 0 | 0 | 0 | 3.3058e-05 | 8.3487e-06 | 0 | 0.0013883 | 0.015135 | 68.6438 | 0.7414 | 3.8461 | 7.8753 | 0.80488 | 0.71932 | 5.7203e-05 | 5.8462 | 167.3059 | 130.7918 | 36.5141 | 0.04166 | 0.14737 | 21.4972 | 2.9708 | 21.277 | 0.08636 | 1.0535 | 53.1926 | 0.019078 | 0.79556 | 4.9339 | 5.7431 | 3.2159e-05 | 0 | 16.4363 | 3.1168 | 5.4305 | 0.010035 | 2.9355 | 39.2796 | 3.095 | 0.0062594 | 0.0070067 | 0.37676 | 179.483 | 1.5646 | 27.3618 | 1.1923 | 0% | -0.0005275% | 0.0001302% | 1.746e-05% | -3.386e-05% | -0.0001319% | -0.0007743% | -1.793e-05% | 0.0008002% | -0.0008236% | 0.006768% | -0.001809% | -0.0001605% | 0.01199% | 6.162e-05% | -0.001302% | -0.01055% | -0.0163% | 0.001274% | 0.005187% | 0.006286% | -0.004281% | 0.01908% | 0% | 0.02251% | 0% | -0.001466% | -0.0001086% | 0.004198% | -0.002718% | 0% | 0.0002358% | 0% | 0.0009059% | 0.0004695% | 1.107% | 2.219% | -3.4e-05% | 0.01007% | -0.09525% | 0% | 0.00327% | 0.001123% | -0.0181% | -0.003507% | -0.0008904% | -1.855e-05% | -0.004545% | 0% | 0% | 0% | 0% | 0.01334% | -0.002604% | 0% | 0.002219% | -0.0006837% | 0.001906% | -0.005079% | 0% | 0% | 0% | 0.0001898% | 0.0005746% | -0.006951% | 0.0005779% | -0.002557%
Virginia | 14328.3396 | 1228.9982 | 14510.4054 | 5688.738 | 4003.9407 | 11942.367 | 13946.1571 | 130.4977 | 19.2031 | 2.3013 | 0.24924 | 21.5068 | 0.013912 | 0.30886 | 0.039111 | 0.61392 | 8.2575 | 6.9674 | 0.018577 | 2.0803 | 3.2491 | 0.75811 | 1.49e-07 | 0.00060268 | 4.8932 | 61.741 | 744.0601 |  | 0.24193 |  | 4.1382 | 1.3932 | 4.8755 | 28.0602 | 1579.5967 | 2.1454 | 0.39725 | 11.1989 | 2.1332 |  |  | 228.5774 | 2.464 | 1.0414 | 2.6671 | 213.666 | 0.047714 |  |  |  | 1.2824e-05 | 0.00033046 | 0.00028627 |  | 0.51401 | 2.8606 | 1.9324 | 0.62536 |  |  |  | 36.7728 | 268.0012 | 0.32979 | 211.615 | 0.0014922 | Virginia | 112.8374 | 472.6218 | 2.8607 | 19.2024 | 1.9324 | 2.3013 | 130.4936 | 130.4936 | 29.5962 | 472.8736 | 0.10219 | 0.14705 | 21.5058 | 0.0014922 | 0.0044518 | 0.0094601 | 0.0006027 | 0.30887 | 0.009386 | 0.029722 | 0.61392 | 0.62536 | 4422.8012 | 8.2576 | 0 | 0.0053872 | 0.013189 | 6.9676 | 2.0803 | 28.0602 | 3.2491 | 1.0414 | 11.1988 | 2.6671 | 14327.4875 | 0.75811 | 1.4899e-07 | 0 | 0 | 0 | 0 | 0 | 0 | 309.0583 | 146.8609 | 26.9432 | 36.7608 | 209.5076 | 4.8932 | 7.6786 | 61.7307 | 61.7307 | 3.2799 | 0 | 744.0596 | 0 | 267.8466 | 0.045754 | 0.18219 | 0 | 0 | 71.8669 | 9.9775 | 6.1906 | 393.3355 | 149.3245 | 1.0759 | 3.0623 | 1.372 | 1.6089 | 3.2666 | 1587.3519 | 0.32979 | 0.040339 | 2.3335 | 1228.7689 | 0 | 0.16287 | 0.23437 | 14821.4868 | 13058.8682 | 1450.9843 | 14509.8525 | 0.32945 | 416.8893 | 7.4473 | 0.047714 | 0 | 0 | 0 | 1.2825e-05 | 0.00033047 | 0.00028628 | 0 | 0.51402 | 36.3196 | 6317.6442 | 99.0608 | 63.8264 | 136.7233 | 46.3648 | 29.2628 | 0.013984 | 60.163 | 5688.1226 | 4003.3438 | 1684.7788 | 10.3758 | 3.9666 | 1544.2934 | 125.585 | 291.1907 | 25.4628 | 20.9673 | 731.1155 | 2.1315 | 349.1908 | 126.0841 | 628.1397 | 24.4423 | 0 | 11942.2481 | 885.1264 | 211.6142 | 1.658 | 374.9505 | 1467.7414 | 228.4137 | 0 | 2.464 | 102.1892 | 13937.7829 | 213.3969 | 708.2505 | 1.0634 | 0% | -0.005947% | -0.01866% | -0.00381% | -0.01082% | -0.01491% | -0.0009957% | -0.06005% | -0.00313% | -0.003243% | 0.0002754% | -0.0002259% | -0.004603% | 0.0007414% | 0.002651% | -0.007502% | 0.0002102% | 0.0003543% | 0.001771% | -0.0005162% | 0.0006108% | 0.0001103% | 5.115e-05% | -0.0004764% | 0.004193% | 0.0009234% | -0.01673% | -5.8e-05% | 0% | -0.00048% | 0% | 3.002e-07% | -1.524% | -0.0003611% | 6.769e-05% | 0.491% | 8.768% | -0.001076% | -0.0003525% | -0.08034% | 0% | 0% | -0.07164% | -1.953e-06% | -0.001518% | -0.0005404% | -0.1259% | 0.0014% | 0% | 0% | 0% | 0.005209% | 0.001127% | 0.004157% | 0% | 0.001358% | 0.001422% | 0.0004042% | 0.0004739% | 0% | 0% | 0% | -0.03252% | -0.0577% | 0.0003735% | -0.0004174% | -0.001444%
Washington | 8158.3103 | 339.512 | 14170.9857 | 2455.8114 | 2026.1927 | 3743.2676 | 7682.7089 | 201.6472 | 25.8403 | 0.21845 | 0.1146 | 52.0971 | 0.0038696 | 1.3583 | 0.13696 | 0.35599 | 1.2056 | 2.1893 | 0.15787 | 0.51016 | 1.0796 | 0.082095 | 0.0255 | 0.011006 | 0.00025 | 58.7824 | 246.6653 | 0.000835 | 0.16142 |  | 1.6317 |  | 2.8474 | 6.18 | 1248.5886 | 3.0788 | 0.95491 | 1.4021 | 0.27042 |  |  | 100.4957 | 0.00035 | 0.11344 | 0.58098 | 79.4559 | 0.55198 |  |  |  | 0.00056291 | 0.0048875 | 0.0031739 |  | 7.9225 | 0.20453 |  | 2.2282 |  |  |  | 13.1379 | 74.6748 | 0.23441 | 113.9898 | 0.0031388 | Washington | 4.2687 | 89.3124 | 0.20452 | 25.8376 | 0 | 0.21845 | 201.6458 | 201.6458 | 16.6924 | 388.7685 | 0.046986 | 0.067614 | 52.0945 | 0.0031387 | 0.0012382 | 0.0026312 | 0.011005 | 1.3582 | 0.03287 | 0.10409 | 0.35596 | 2.2282 | 20920.3767 | 1.2056 | 0 | 0.043857 | 0.10738 | 2.1894 | 0.51014 | 6.1798 | 1.0796 | 0.11345 | 1.4021 | 0.58097 | 8157.5211 | 0.0821 | 0.025499 | 0 | 0 | 0 | 0 | 0 | 0 | 94.5314 | 270.2145 | 12.136 | 13.1378 | 88.2017 | 0.00024991 | 2.4795 | 58.7796 | 58.7796 | 0.68083 | 0 | 246.6649 | 0.00083492 | 74.6745 | 0.033808 | 0.11839 | 0 | 0 | 70.2416 | 5.8165 | 0.3079 | 167.9929 | 50.3976 | 0.42425 | 1.2075 | 0 | 0.93963 | 1.9077 | 1249.3403 | 0.2344 | 0.44617 | 3.1615 | 339.5127 | 0 | 0.3915 | 0.56337 | 8788.4656 | 12753.6995 | 1417.0786 | 14170.7781 | 0.057854 | 165.9177 | 2.3578 | 0.55198 | 0 | 0 | 0 | 0.00056291 | 0.0048875 | 0.0031743 | 0 | 7.9224 | 17.2684 | 3531.261 | 40.2497 | 43.678 | 69.3726 | 11.9203 | 23.5921 | 0.0092221 | 40.7289 | 2459.9679 | 2026.1358 | 433.8321 | 2.3432 | 0.47891 | 467.9114 | 191.3726 | 134.584 | 24.2624 | 13.7583 | 338.388 | 0.27017 | 253.2218 | 64.5985 | 539.9794 | 1.649 | 0 | 3743.1229 | 371.2995 | 113.9886 | 2.6457 | 322.035 | 662.852 | 100.4946 | 0 | 0.00035001 | 37.8497 | 7682.6082 | 79.4559 | 686.5008 | 1.1439 | 0% | -0.009673% | 0.0001912% | -0.001465% | 0.1692% | -0.002807% | -0.003867% | -0.001311% | -0.0006668% | -0.0102% | 4.232e-05% | -0.0008234% | -0.004858% | -0.002202% | -0.0004902% | -0.0002712% | -0.007999% | -0.00224% | 0.0006993% | -4.207% | -0.004035% | -0.001498% | 0.006264% | -0.005855% | -0.004275% | -0.03507% | -0.004867% | -0.0001545% | -0.009127% | -0.0002708% | 0% | -0.001649% | 0% | -0.001749% | -0.003161% | 0.0602% | 2.685% | -0.003849% | -0.002295% | -0.09109% | 0% | 0% | -0.001144% | 0.003104% | 0.006308% | -0.002168% | 6.316e-05% | 0.0004979% | 0% | 0% | 0% | 0.001434% | -0.0009427% | 0.014% | 0% | -0.0001829% | -0.001382% | 0% | -0.0001187% | 0% | 0% | 0% | -0.000727% | -0.0003391% | -0.005848% | -0.001008% | -0.005741%
West Virginia | 6122.221 | 225.9582 | 5872.3745 | 3997.0776 | 2727.9114 | 3868.4858 | 4630.7734 | 31.8745 | 3.2554 | 2.4658 | 0.048893 | 31.3392 | 0.0064878 | 0.027314 | 0.038919 | 0.25545 | 0.76803 | 8.8185 | 0.10906 | 0.49562 | 2.1486 | 0.057432 | 0.00039318 | 0.058663 | 1.3011 | 52.1615 | 256.2914 |  | 0.11762 | 0.009 | 1.2424 | 0.33755 | 12.4566 | 16.6127 | 203.3115 | 13.0701 | 2.7391 | 3.4111 | 3.5225 | 0.0005 | 0.2391 | 152.1888 | 1.6929 | 1.0124 | 2.5254 | 42.9815 | 0.89652 | 1.8991e-06 | 1.6997e-05 | 0.0001 | 0.00047119 | 0.002863 | 0.00048285 |  | 4.1555 | 0.4446 | 0.16017 | 0.21687 | 0.027385 |  |  | 8.0643 | 23.6387 | 4.4367 | 155.2503 | 0.0028249 | West Virginia | 10.198 | 40.2878 | 0.4446 | 3.2548 | 0.15953 | 2.4658 | 31.8712 | 31.8712 | 10.2518 | 153.7746 | 0.020045 | 0.028846 | 31.3383 | 0.0028245 | 0.002076 | 0.0044117 | 0.058662 | 0.027277 | 0.0093378 | 0.02957 | 0.25544 | 0.21687 | 12904.2087 | 0.76803 | 0.027384 | 0.030683 | 0.075121 | 8.8184 | 0.49562 | 16.6125 | 2.1486 | 1.0124 | 3.4112 | 2.5254 | 6121.6668 | 0.057425 | 0.00039317 | 0 | 0 | 0 | 0 | 0 | 0 | 344.1555 | 124.2506 | 18.0479 | 8.0299 | 58.0018 | 1.3011 | 5.7771 | 52.0779 | 52.0779 | 0.25478 | 0 | 256.2942 | 0 | 23.6202 | 0.014156 | 0.10214 | 0 | 0.009 | 16.0719 | 5.1949 | 0.12034 | 258.3332 | 29.487 | 0.32303 | 0.9194 | 0.33755 | 4.1107 | 8.346 | 206.2716 | 4.4368 | 0.00074589 | 13.1922 | 225.9604 | 0 | 1.1229 | 1.6159 | 4995.5262 | 5284.8982 | 587.2115 | 5872.1097 | 0.12984 | 128.8117 | 5.3317 | 0.89652 | 1.8808e-06 | 1.6834e-05 | 0.0001 | 0.00047126 | 0.0028626 | 0.0004828 | 0 | 4.1553 | 43.0164 | 1921.3685 | 81.5853 | 52.3979 | 148.0559 | 51.1177 | 21.316 | 0.0013216 | 105.3451 | 3992.0383 | 2724.7668 | 1267.2715 | 24.5976 | 1.9205 | 1166.6763 | 49.794 | 149.3826 | 19.5469 | 66.5281 | 373.9036 | 3.5197 | 174.2435 | 140.4345 | 225.2901 | 3.8583 | 0.00050002 | 3868.4771 | 199.9312 | 155.2495 | 8.8785 | 56.4113 | 486.1637 | 152.0028 | 0.2391 | 1.6925 | 81.9701 | 4626.7346 | 42.7861 | 139.431 | 1.0797 | 0% | -0.009052% | 0.0009482% | -0.00451% | -0.1261% | -0.1153% | -0.0002256% | -0.08722% | -0.01042% | -0.01659% | -9.384e-05% | -0.004157% | -0.003056% | -0.001083% | -0.1348% | -0.02832% | -0.0008969% | -0.0006087% | -0.0008714% | -2.986% | 0.0004711% | -0.001122% | -0.0134% | -0.001983% | -0.0005236% | -0.0003672% | -0.1603% | 0.001062% | 0% | -0.003188% | -0.0001326% | -0.0002804% | 0.0002883% | 0.001172% | -0.0009452% | 1.456% | 0.9347% | -0.01234% | 0.0005997% | -0.07961% | 0.004695% | -0.001161% | -0.1222% | -0.02161% | -0.0002762% | 0.0005905% | -0.4547% | -0.0001637% | -0.9634% | -0.9583% | 0.0008708% | 0.0138% | -0.01548% | -0.009782% | 0% | -0.004979% | 0.0005386% | -0.399% | -0.000406% | -0.004454% | 0% | 0% | -0.4262% | -0.07848% | 0.001963% | -0.0004922% | -0.01315%
Wisconsin | 16041.8162 | 311.726 | 14738.2786 | 6047.3796 | 3900.4928 | 10925.1979 | 18538.9224 | 83.6422 | 11.164 | 0.39443 | 0.13107 | 95.4985 | 0.019935 | 0.38677 | 0.10323 | 0.40792 | 11.2997 | 10.0526 | 0.56305 | 0.26565 | 13.3998 | 0.041848 | 3.1475e-05 | 0.10236 | 0.175 | 156.7896 | 396.3808 | 0.44758 | 0.094633 |  | 2.7297 |  | 12.0053 | 48.3666 | 950.3143 | 9.0663 | 2.5424 | 6.5552 | 0.10844 | 1.0777 | 0.11563 | 248.6123 | 0.00084008 | 0.040779 | 0.51013 | 174.904 | 0.071123 |  |  |  | 2.1508e-05 | 0.00048104 | 0.00046893 |  | 4.6293 | 0.67061 | 3.922 | 0.067728 | 0.00397 |  |  | 20.4817 | 92.9886 | 3.7627 | 197.3203 | 0.0010411 | Wisconsin | 14.7897 | 1024.0455 | 0.67062 | 11.1613 | 3.9219 | 0.39442 | 83.6355 | 83.6355 | 118.0894 | 424.0345 | 0.053732 | 0.077322 | 95.497 | 0.0010398 | 0.0063788 | 0.013555 | 0.10236 | 0.38675 | 0.02477 | 0.078438 | 0.4079 | 0.067728 | 31313.0256 | 11.2995 | 0.0039699 | 0.16327 | 0.39972 | 10.0522 | 0.26562 | 48.3664 | 13.3637 | 0.04078 | 6.5551 | 0.51011 | 16039.1764 | 0.041849 | 3.1477e-05 | 0 | 0 | 0 | 0 | 0 | 0 | 353.3229 | 480.8039 | 64.9758 | 20.471 | 249.9061 | 0.175 | 8.9357 | 156.7617 | 156.7617 | 5.9966 | 0 | 396.3478 | 0.44752 | 92.951 | 0.032011 | 0.053259 | 0 | 0 | 70.8603 | 13.9112 | 2.9561 | 563.1841 | 874.1548 | 0.70965 | 2.0198 | 0 | 3.9604 | 8.0409 | 955.5642 | 3.7627 | 2.2927 | 9.4181 | 311.627 | 0 | 1.0419 | 1.4993 | 20397.0038 | 13262.1291 | 1473.5691 | 14735.6982 | 2.1375 | 256.8469 | 9.3246 | 0.071124 | 0 | 0 | 0 | 2.1504e-05 | 0.00048092 | 0.00046886 | 0 | 4.6294 | 42.3692 | 9518.4745 | 55.6358 | 199.2049 | 120.4976 | 92.8486 | 15.0754 | 0.0093545 | 77.9473 | 6041.6269 | 3897.8467 | 2143.7802 | 7.3053 | 4.5588 | 1274.3928 | 211.2103 | 256.7723 | 29.7183 | 25.5148 | 656.9311 | 0.10831 | 240.1632 | 170.3784 | 643.9589 | 13.5269 | 1.0777 | 10924.533 | 1474.4607 | 197.3148 | 152.762 | 261.0387 | 2026.5584 | 248.3834 | 0.11563 | 0.00083993 | 119.2374 | 18503.8219 | 174.7954 | 1205.1011 | 1.1023 | 0% | -0.01646% | -0.03176% | -0.01751% | -0.09513% | -0.06784% | -0.006086% | -0.1893% | -0.008098% | -0.02379% | -0.000903% | -0.01222% | -0.001613% | -0.004042% | -0.005601% | -0.02453% | -0.003999% | -0.002077% | -0.003503% | -0.01146% | -0.01373% | -0.2694% | 0.002916% | 0.005114% | 0.005052% | 0.000222% | -0.01777% | -0.008328% | -0.01216% | -0.009473% | 0% | -0.01107% | 0% | -0.03283% | -0.0004783% | 0.5524% | 3.88% | -0.04545% | -0.001893% | -0.12% | -7.617e-05% | -0.002348% | -0.09204% | -0.01692% | 0.0004282% | -0.004559% | -0.0621% | 0.002075% | 0% | 0% | 0% | -0.02008% | -0.02347% | -0.01459% | 0% | 0.001871% | 0.0006481% | -0.002622% | 0.0003658% | -0.002966% | 0% | 0% | -0.05235% | -0.04048% | -0.0004829% | -0.002757% | -0.1157%
Wyoming | 26612.8954 | 451.9369 | 16009.3762 | 19629.0326 | 5795.9701 | 6935.28 | 10394.8494 | 38.9293 | 22.3531 | 3.4852 | 0.97031 | 191.9703 | 0.0036721 | 72.5369 | 0.10057 | 0.024821 | 0.069766 | 24.1622 | 1.3047 | 0.38262 | 1.6524 | 0.0209 | 0.0094041 | 0.01629 |  | 50.4624 | 413.6944 | 1e-06 | 0.12253 |  | 1.4273 |  | 1.5266 | 31.9427 | 6.9499 | 8.2466 | 0.19295 | 3.1172 | 0.031912 |  |  | 164.7089 |  | 0.26537 | 0.37456 | 204.0557 | 3.0748 | 7.2059e-06 | 5.9754e-05 |  | 0.00017781 | 0.77395 | 0.19808 |  | 12.27 |  |  | 1.5596 |  |  |  | 22.3109 | 47.7223 | 0.43722 | 25.9087 | 0.075493 | Wyoming | 13.4011 | 39.4784 | 0 | 22.3526 | 0 | 3.4852 | 38.9277 | 38.9277 | 14.3145 | 15.1087 | 0.3978 | 0.57245 | 191.9672 | 0.075497 | 0.0011742 | 0.0024951 | 0.016289 | 72.5367 | 0.024131 | 0.076414 | 0.024819 | 1.5596 | 15508.1981 | 0.069675 | 0 | 0.37834 | 0.92628 | 24.1629 | 0.38256 | 31.9421 | 1.6524 | 0.26536 | 3.1172 | 0.37457 | 26355.0469 | 0.020902 | 0.0094023 | 0 | 0 | 0 | 0 | 0 | 0 | 104.5456 | 222.2188 | 37.9563 | 22.3105 | 36.6036 | 0 | 7.7973 | 50.4615 | 50.4615 | 0.41846 | 0 | 413.6848 | 9.9997e-07 | 47.7216 | 0.048993 | 0.061254 | 0 | 0 | 28.9403 | 7.5994 | 0.1822 | 126.7964 | 18.7387 | 0.37107 | 1.0561 | 0 | 0.50371 | 1.0227 | 9.3872 | 0.43641 | 9.8462e-05 | 8.4985 | 451.9266 | 0 | 0.079007 | 0.11369 | 8811.5244 | 14345.7559 | 1593.9738 | 15939.7296 | 0.12498 | 133.1741 | 7.4151 | 3.0748 | 7.2059e-06 | 5.9756e-05 | 0 | 0.00017775 | 0.77394 | 0.19808 | 0 | 12.2698 | 127.2094 | 5920.0627 | 115.685 | 13.5413 | 98.6936 | 77.6023 | 61.4938 | 0.01225 | 42.3838 | 19618.4445 | 5792.4085 | 13826.036 | 10.5992 | 1.8815 | 4170.9932 | 10.5395 | 95.8931 | 16.3238 | 25.8765 | 244.2098 | 0.031884 | 855.8643 | 361.2046 | 309.1455 | 9.1327 | 0 | 6924.9899 | 127.5785 | 25.9086 | 116.7558 | 24.8022 | 519.8616 | 164.7065 | 0 | 0 | 49.3258 | 10394.6888 | 204.054 | 96.9001 | 0.84769 | 0% | -0.9689% | -0.002279% | -0.435% | -0.05394% | -0.06145% | -0.1484% | -0.001545% | -0.004074% | -0.002535% | 0.001988% | -0.006281% | -0.001596% | -0.07726% | -0.0002993% | -0.02557% | -0.008786% | -0.1306% | 0.003201% | -0.002829% | -0.01586% | 0.0004571% | 0.008103% | -0.01942% | -0.004434% | 0% | -0.001706% | -0.002341% | -0.00315% | -0.02285% | 0% | -0.008969% | 0% | -0.01352% | -0.002037% | 35.07% | 3.054% | -0.1264% | -0.001901% | -0.08593% | 0% | 0% | -0.001452% | 0% | -0.001977% | 0.002189% | -0.000853% | -0.002171% | -0.0005598% | 0.003757% | 0% | -0.02934% | -0.001033% | 5.969e-05% | 0% | -0.001731% | 0% | 0% | 0.0003766% | 0% | 0% | 0% | -0.001687% | -0.001313% | -0.1842% | -0.0003746% | 0.005752%
Tribal Data | 4.2044 | 11.6998 | 91.02 | 137.7081 | 80.357 | 10.43 | 187.931 | 9.81 | 1.7722 | 0.026449 | 0.0004207 | 1.7669 | 0.003006 |  | 2.2293e-05 | 0.018318 | 0.012159 |  | 0.010746 | 0.033219 | 0.064941 |  |  | 0.0024146 |  | 1.8 | 12.4941 |  | 0.00079223 |  | 0.40949 |  | 0.14745 | 0.28672 | 34.6575 | 0.03874 | 0.048709 | 0.1167 | 0.015457 |  |  | 2.2253 |  | 0.017533 | 0.060905 | 0.63889 | 7.66e-05 |  |  |  | 4.8937e-08 | 1.4573e-06 | 5.6369e-07 |  | 0.0024049 |  |  | 0.0052849 |  |  |  | 0.24629 | 0.098753 | 0.0091848 | 61.3027 | 1.4137e-05 | Tribal Data | 0 | 1.4652 | 0 | 1.7722 | 0 | 0.026448 | 9.81 | 9.81 | 0.18182 | 17.6129 | 0.00017248 | 0.00024821 | 1.7669 | 1.4141e-05 | 0.00095923 | 0.0020384 | 0.0024149 | 0 | 5.3512e-06 | 1.6943e-05 | 0.01832 | 0.0052857 | 810.2059 | 0.012159 | 0 | 0.0031085 | 0.0076105 | 0 | 0.033222 | 0.28672 | 0.064937 | 0.017532 | 0.1167 | 0.060907 | 4.2045 | 0 | 0 | 0 | 0 | 0 | 0 | 0 | 0 | 4.1085 | 5.8479 | 0.2997 | 0.24628 | 3.5677 | 0 | 0 | 1.8 | 1.8 | 0.00025905 | 0 | 12.4603 | 0 | 0.098753 | 0.00030976 | 0.00040319 | 0 | 0 | 1.0163 | 0.3793 | 0 | 9.1971 | 0.12206 | 0.10643 | 0.3029 | 0 | 0.048549 | 0.09857 | 34.6579 | 0.0091841 | 0.00011515 | 0.038738 | 11.6677 | 0 | 0.019915 | 0.028658 | 219.7192 | 81.9182 | 9.102 | 91.0202 | 0.001876 | 1.9822 | 0 | 7.6599e-05 | 0 | 0 | 0 | 4.8939e-08 | 1.4573e-06 | 5.6371e-07 | 0 | 0.002398 | 0.12176 | 68.6709 | 0.3333 | 1.0131 | 3.918 | 0.23949 | 0.25142 | 7.7258e-05 | 1.6726 | 137.708 | 80.3569 | 57.3511 | 0.017807 | 0.034665 | 18.02 | 0.9128 | 14.31 | 0.00038641 | 0.53658 | 35.7762 | 0.015446 | 1.1703 | 1.5336 | 1.6379 | 0.027275 | 0 | 10.4301 | 15.046 | 61.3018 | 0 | 38.9012 | 4.0456 | 2.2254 | 0 | 0 | 0.52027 | 187.931 | 0.63887 | 2.8425 |  | 0% | 0.001127% | -0.2748% | 0.0002601% | -9.174e-05% | -4.799e-05% | 0.0006896% | -2.401e-05% | 0.0003395% | 0.0004899% | -0.0016% | -0.001289% | -0.0008492% | -0.2786% | 0% | 0.002485% | 0.01479% | 0.0007614% | 0% | -0.2492% | 0.008459% | -0.005356% | 0% | 0% | 0.01376% | 0% | 0.001832% | -0.2704% | 0% | -0.2549% | 0% | -0.04036% | 0% | -0.2262% | 8.712e-05% | 0.001085% | -0.005423% | -0.2784% | -0.002524% | -0.07121% | 0% | 0% | 0.0002099% | 0% | -0.005362% | 0.003192% | -0.002777% | -0.00192% | 0% | 0% | 0% | 0.004191% | 0.0005398% | 0.00269% | 0% | -0.2863% | 0% | 0% | 0.01559% | 0% | 0% | 0% | -0.001064% | -0.0004816% | -0.007013% | -0.001587% | 0.02983%
Alaska | 1705.7303 | 37.6532 | 7020.9724 | 326.6882 | 285.1411 | 1314.1972 | 580.0006 | 0.58379 | 0.015882 | 0.24269 | 0.11318 | 3.5408 | 0.0059827 |  | 0.32702 | 0.00044464 | 0.002588 |  | 0.027293 | 0.029317 | 0.26774 | 0.022306 |  | 0.00013575 |  | 4.1953 |  |  | 0.048796 |  | 4.6789 |  | 0.64896 | 0.87765 | 106.894 | 132.0565 | 0.036191 | 0.44694 | 0.014696 |  |  | 6.5182 |  | 0.13462 | 0.33148 | 7.0925 | 0.0017979 |  |  |  |  | 0.00027727 | 0.00011199 |  | 0.90168 |  |  | 0.33127 |  |  |  | 1.1831 | 13.5334 | 0.044143 |  | 0.00012913 | Alaska | 0 | 0 | 0 | 0 | 0 | 0 | 0 | 0 | 0 | 0 | 0 | 0 | 0 | 0 | 0 | 0 | 0 | 0 | 0 | 0 | 0 | 0 | 0 | 0 | 0 | 0 | 0 | 0 | 0 | 0 | 0 | 0 | 0 | 0 | 0 | 0 | 0 | 0 | 0 | 0 | 0 | 0 | 0 | 0 | 0 | 0 | 0 | 0 | 0 | 0 | 0 | 0 | 0 | 0 | 0 | 0 | 0 | 0 | 0 | 0 | 0 | 0 | 0 | 0 | 0 | 0 | 0 | 0 | 0 | 0 | 0 | 0 | 0 | 0 | 0 | 0 | 0 | 0 | 0 | 0 | 0 | 0 | 0 | 0 | 0 | 0 | 0 | 0 | 0 | 0 | 0 | 0 | 0 | 0 | 0 | 0 | 0 | 0 | 0 | 0 | 0 | 0 | 0 | 0 | 0 | 0 | 0 | 0 | 0 | 0 | 0 | 0 | 0 | 0 | 0 | 0 | 0 | 0 | 0 | 0 | 0 | 0 | 0 | 0 | 0 | 0 | 0 | 0 | 0 | 0 | 0 | 0 | 0 | 0 |  | #DIV/0! | -100% | -100% | -100% | -100% | -100% | -100% | -100% | -100% | -100% | -100% | -100% | -100% | -100% | 0% | -100% | -100% | -100% | 0% | -100% | -100% | -100% | -100% | 0% | -100% | 0% | -100% | 0% | 0% | -100% | 0% | -100% | 0% | -100% | -100% | -100% | -100% | -100% | -100% | -100% | 0% | 0% | -100% | 0% | -100% | -100% | -100% | -100% | 0% | 0% | 0% | 0% | -100% | -100% | 0% | -100% | 0% | 0% | -100% | 0% | 0% | 0% | -100% | -100% | -100% | 0% | -100%
Hawaii | 449.1567 | 48.3799 | 1904.1116 | 319.5353 | 272.2216 | 409.1273 | 1038.1061 | 0.69285 | 0.35247 | 0.08717 | 0.02172 | 9.7789 | 0.00083582 | 0.5985 | 0.024051 | 0.0027764 | 0.033995 | 0.0427 | 0.04743 | 0.012217 | 0.097915 | 0.01135 |  | 4.8762e-05 |  | 2.5728 | 17.266 |  | 0.021279 |  | 0.21964 |  | 0.70779 | 0.33211 |  | 1.704 | 7.0318 | 0.16275 | 0.0071974 |  |  | 13.6055 |  | 0.048355 | 0.12011 | 19.9663 | 0.00060591 |  |  |  | 2.9077e-07 | 0.00015884 | 3.7898e-06 |  | 0.49014 |  |  | 0.27064 |  |  |  | 6.1019 | 30.2574 | 0.017193 | 1.3397 | 0.00020518 | Hawaii | 0 | 0 | 0 | 0 | 0 | 0 | 0 | 0 | 0 | 0 | 0 | 0 | 0 | 0 | 0 | 0 | 0 | 0 | 0 | 0 | 0 | 0 | 0 | 0 | 0 | 0 | 0 | 0 | 0 | 0 | 0 | 0 | 0 | 0 | 0 | 0 | 0 | 0 | 0 | 0 | 0 | 0 | 0 | 0 | 0 | 0 | 0 | 0 | 0 | 0 | 0 | 0 | 0 | 0 | 0 | 0 | 0 | 0 | 0 | 0 | 0 | 0 | 0 | 0 | 0 | 0 | 0 | 0 | 0 | 0 | 0 | 0 | 0 | 0 | 0 | 0 | 0 | 0 | 0 | 0 | 0 | 0 | 0 | 0 | 0 | 0 | 0 | 0 | 0 | 0 | 0 | 0 | 0 | 0 | 0 | 0 | 0 | 0 | 0 | 0 | 0 | 0 | 0 | 0 | 0 | 0 | 0 | 0 | 0 | 0 | 0 | 0 | 0 | 0 | 0 | 0 | 0 | 0 | 0 | 0 | 0 | 0 | 0 | 0 | 0 | 0 | 0 | 0 | 0 | 0 | 0 | 0 | 0 | 0 |  | #DIV/0! | -100% | -100% | -100% | -100% | -100% | -100% | -100% | -100% | -100% | -100% | -100% | -100% | -100% | -100% | -100% | -100% | -100% | -100% | -100% | -100% | -100% | -100% | 0% | -100% | 0% | -100% | -100% | 0% | -100% | 0% | -100% | 0% | -100% | -100% | 0% | -100% | -100% | -100% | -100% | 0% | 0% | -100% | 0% | -100% | -100% | -100% | -100% | 0% | 0% | 0% | -100% | -100% | -100% | 0% | -100% | 0% | 0% | -100% | 0% | 0% | 0% | -100% | -100% | -100% | -100% | -100%
Puerto Rico | 1163.5822 | 204.6684 | 2260.3614 | 430.5798 | 180.896 | 3220.6821 | 278.3187 | 0.34186 | 0.20882 |  | 0.023115 | 19.3186 | 0.0017223 | 0.010816 | 0.007743 |  |  | 0.12874 | 0.048091 | [5 empty] | 1.0864 | 86.9575 | 26.5992 |  | 0.019196 |  | 0.19971 |  | 0.1366 | 157.7101 | 8.0366 | 0.5052 | 1.4296 |  |  |  |  | 10.2141 |  |  | 0.00060371 | 4.3071 | 0.0026691 |  |  |  |  | 8.0994e-05 | 0.00010087 |  | 3.3113 | 5.957 | [5 empty] | 0.93282 | 29.6608 |  | 12.245 | 7.9728e-07 | Puerto Rico | 0 | 0 | 0 | 0 | 0 | 0 | 0 | 0 | 0 | 0 | 0 | 0 | 0 | 0 | 0 | 0 | 0 | 0 | 0 | 0 | 0 | 0 | 0 | 0 | 0 | 0 | 0 | 0 | 0 | 0 | 0 | 0 | 0 | 0 | 0 | 0 | 0 | 0 | 0 | 0 | 0 | 0 | 0 | 0 | 0 | 0 | 0 | 0 | 0 | 0 | 0 | 0 | 0 | 0 | 0 | 0 | 0 | 0 | 0 | 0 | 0 | 0 | 0 | 0 | 0 | 0 | 0 | 0 | 0 | 0 | 0 | 0 | 0 | 0 | 0 | 0 | 0 | 0 | 0 | 0 | 0 | 0 | 0 | 0 | 0 | 0 | 0 | 0 | 0 | 0 | 0 | 0 | 0 | 0 | 0 | 0 | 0 | 0 | 0 | 0 | 0 | 0 | 0 | 0 | 0 | 0 | 0 | 0 | 0 | 0 | 0 | 0 | 0 | 0 | 0 | 0 | 0 | 0 | 0 | 0 | 0 | 0 | 0 | 0 | 0 | 0 | 0 | 0 | 0 | 0 | 0 | 0 | 0 | 0 |  | #DIV/0! | -100% | -100% | -100% | -100% | -100% | -100% | -100% | -100% | -100% | 0% | -100% | -100% | -100% | -100% | -100% | 0% | 0% | -100% | -100% | 0% | 0% | 0% | 0% | 0% | -100% | -100% | -100% | 0% | -100% | 0% | -100% | 0% | -100% | -100% | -100% | -100% | -100% | 0% | 0% | 0% | 0% | -100% | 0% | 0% | -100% | -100% | -100% | 0% | 0% | 0% | 0% | -100% | -100% | 0% | -100% | -100% | 0% | 0% | 0% | 0% | 0% | -100% | -100% | 0% | -100% | -100%
US Virgin Islands |  | 55.0875 | [9 empty] | 23.7908 |  | 0.006 | [16 empty] | 0.003 |  |  |  |  | 0.25676 | [5 empty] | 18.0882 |  |  |  | 11.7025 | [8 empty] | 0.059625 | [6 empty] | 4.107 | 23.939 |  |  |  | Virgin Islands | 0 | 0 | 0 | 0 | 0 | 0 | 0 | 0 | 0 | 0 | 0 | 0 | 0 | 0 | 0 | 0 | 0 | 0 | 0 | 0 | 0 | 0 | 0 | 0 | 0 | 0 | 0 | 0 | 0 | 0 | 0 | 0 | 0 | 0 | 0 | 0 | 0 | 0 | 0 | 0 | 0 | 0 | 0 | 0 | 0 | 0 | 0 | 0 | 0 | 0 | 0 | 0 | 0 | 0 | 0 | 0 | 0 | 0 | 0 | 0 | 0 | 0 | 0 | 0 | 0 | 0 | 0 | 0 | 0 | 0 | 0 | 0 | 0 | 0 | 0 | 0 | 0 | 0 | 0 | 0 | 0 | 0 | 0 | 0 | 0 | 0 | 0 | 0 | 0 | 0 | 0 | 0 | 0 | 0 | 0 | 0 | 0 | 0 | 0 | 0 | 0 | 0 | 0 | 0 | 0 | 0 | 0 | 0 | 0 | 0 | 0 | 0 | 0 | 0 | 0 | 0 | 0 | 0 | 0 | 0 | 0 | 0 | 0 | 0 | 0 | 0 | 0 | 0 | 0 | 0 | 0 | 0 | 0 | 0 |  | #DIV/0! | 0% | -100% | 0% | 0% | 0% | 0% | 0% | 0% | 0% | 0% | 0% | -100% | 0% | -100% | 0% | 0% | 0% | 0% | 0% | 0% | 0% | 0% | 0% | 0% | 0% | 0% | 0% | 0% | 0% | 0% | -100% | 0% | 0% | 0% | 0% | -100% | 0% | 0% | 0% | 0% | 0% | -100% | 0% | 0% | 0% | -100% | 0% | 0% | 0% | 0% | 0% | 0% | 0% | 0% | -100% | 0% | 0% | 0% | 0% | 0% | 0% | -100% | -100% | 0% | 0% | 0%
Offshore | [202 empty] | #DIV/0! | 0% | 0% | 0% | 0% | 0% | 0% | 0% | 0% | 0% | 0% | 0% | 0% | 0% | 0% | 0% | 0% | 0% | 0% | 0% | 0% | 0% | 0% | 0% | 0% | 0% | 0% | 0% | 0% | 0% | 0% | 0% | 0% | 0% | 0% | 0% | 0% | 0% | 0% | 0% | 0% | 0% | 0% | 0% | 0% | 0% | 0% | 0% | 0% | 0% | 0% | 0% | 0% | 0% | 0% | 0% | 0% | 0% | 0% | 0% | 0% | 0% | 0% | 0% | 0% | 0% | 0%
Total | 1229956.6444 | 62057.544 | 805123.3704 | 351185.036 | 229686.5408 | 461244.1058 | 728132.5466 | 5308.8812 | 827.2264 | 235.2172 | 22.24 | 2812.1646 | 1.4171 | 742.8396 | 10.6139 | 107.7907 | 376.9843 | 3036.8628 | 21.573 | 211.322 | 743.2113 | 51.5344 | 1.8038 | 2.6023 | 85.3765 | 5984.7858 | 12230.8461 | 11.3725 | 16.0455 | 0.84643 | 137.0926 | 79.6844 | 486.5065 | 2179.643 | 49105.1556 | 792.2476 | 145.1957 | 822.9134 | 20.8882 | 4.6902 | 3.231 | 9820.1172 | 92.0236 | 41.1059 | 337.2153 | 7943.4453 | 43.6171 | 0.045834 | 0.010577 | 0.027291 | 0.034892 | 2.2628 | 0.66581 | 4.4018 | 275.7898 | 215.3747 | 156.8918 | 5085.1253 | 19.1393 | 144.6714 | 140.3352 | 1762.0372 | 22151.0444 | 503.6172 | 15733.4136 | 11.6104 |  | 1115.6316 | 17214.2819 | 209.4044 | 826.5811 | 156.8437 | 234.8849 | 5307.1098 | 5307.1098 | 1881.8306 | 18863.7352 | 9.052 | 13.026 | 2755.6122 | 11.6094 | 0.45062 | 0.95757 | 2.602 | 742.2096 | 2.4609 | 7.7929 | 107.787 | 5084.4992 | 1131297.5246 | 376.9253 | 19.1393 | 6.1824 | 15.1361 | 3036.7184 | 211.2701 | 2019.7444 | 741.0182 | 40.9174 | 821.8934 | 336.7574 | 1226242.7473 | 51.4965 | 1.8037 | 4.3362 | 108.2262 | 6.8917 | 0.16012 | 24.6428 | 0.41399 | 17511.7612 | 21455.6471 | 2992.8183 | 1747.6172 | 68080.5194 | 84.2902 | 525.7021 | 5887.8078 | 5887.8078 |  |  | 12182.9184 | 11.347 | 22053.4179 | 3.799 | 11.1938 | 0 | 0.84643 | 4010.5773 | 720.7438 |  | 23488.0144 | 9282.3363 | 34.3069 | 97.6428 | 79.663 | 159.8963 | 324.6378 | 49369.7919 | 503.3598 |  | 674.4776 | 61704.2432 | 0 | 55.9666 | 80.5374 | 781571.2789 | 714386.2234 | 79376.2227 | 793762.446 | 20.9168 | 20295.6348 |  | 43.6113 | 0.045832 | 0.010577 | 0.027295 | 0.03489 | 2.262 | 0.66559 | 4.4018 | 271.0116 | 3529.4495 | 308133.3686 | 5702.6922 | 5822.6857 | 7891.3859 | 4171.177 | 2312.8412 | 0.96082 | 4304.7485 | 350150.6244 | 228819.6808 | 121330.9435 | 489.1144 | 231.1372 | 86582.582 | 6820.8622 | 15372.133 | 2509.0413 | 2320.17 | 38655.39 | 20.8493 | 19876.7374 | 10438.6165 | 29853.6405 | 1812.0137 | 4.6902 | 456253.5575 | 38079.7903 | 15719.1073 | 1124.5097 | 18737.8591 | 66679.9115 | 9766.6718 | 3.231 | 91.9651 | 6687.9569 | 725859.2309 | 7889.7232 | 36130.2642
CONUS Total | 1226638.1753 | 61711.755 | 793937.9251 | 350108.2326 | 228948.2821 | 456300.0992 | 726236.1212 | 5307.2627 | 826.6492 | 234.8874 | 22.082 | 2755.7354 | 1.4086 | 742.2243 | 10.2551 | 107.7874 | 376.9478 | 3036.6914 | 21.4502 | 211.2805 | 742.8456 | 51.5007 | 1.8038 | 2.6021 | 84.2901 | 5891.0603 | 12186.9809 | 11.3725 | 15.9562 | 0.84643 | 131.9914 | 79.6844 | 485.0132 | 2020.7231 | 48990.225 | 657.7251 | 136.6981 | 822.3037 | 20.8663 | 4.6902 | 3.231 | 9771.6912 | 92.0236 | 40.9229 | 336.7632 | 7900.3768 | 43.6121 | 0.045834 | 0.010577 | 0.027291 | 0.034891 | 2.2623 | 0.6656 | 4.4018 | 271.027 | 209.4177 | 156.8918 | 5084.5234 | 19.1393 | 144.6714 | 140.3352 | 1749.7124 | 22053.6538 | 503.5559 | 15719.8289 | 11.61 |  | 1115.6316 | 17214.2819 | 209.4044 | 826.5811 | 156.8437 | 234.8849 | 5307.1098 | 5307.1098 | 1881.8306 | 18863.7352 | 9.052 | 13.026 | 2755.6122 | 11.6094 | 0.45062 | 0.95757 | 2.602 | 742.2096 | 2.4609 | 7.7929 | 107.787 | 5084.4992 | 1131297.5246 | 376.9253 | 19.1393 | 6.1824 | 15.1361 | 3036.7184 | 211.2701 | 2019.7444 | 741.0182 | 40.9174 | 821.8934 | 336.7574 | 1226242.7473 | 51.4965 | 1.8037 | 4.3362 | 108.2262 | 6.8917 | 0.16012 | 24.6428 | 0.41399 | 17511.7612 | 21455.6471 | 2992.8183 | 1747.6172 | 68080.5194 | 84.2902 | 525.7021 | 5887.8078 | 5887.8078 |  |  | 12182.9184 | 11.347 | 22053.4179 | 3.799 | 11.1938 | 0 | 0.84643 | 4010.5773 | 720.7438 |  | 23488.0144 | 9282.3363 | 34.3069 | 97.6428 | 79.663 | 159.8963 | 324.6378 | 49369.7919 | 503.3598 |  | 674.4776 | 61704.2432 | 0 | 55.9666 | 80.5374 | 781571.2789 | 714386.2234 | 79376.2227 | 793762.446 | 20.9168 | 20295.6348 |  | 43.6113 | 0.045832 | 0.010577 | 0.027295 | 0.03489 | 2.262 | 0.66559 | 4.4018 | 271.0116 | 3529.4495 | 308133.3686 | 5702.6922 | 5822.6857 | 7891.3859 | 4171.177 | 2312.8412 | 0.96082 | 4304.7485 | 350150.6244 | 228819.6808 | 121330.9435 | 489.1144 | 231.1372 | 86582.582 | 6820.8622 | 15372.133 | 2509.0413 | 2320.17 | 38655.39 | 20.8493 | 19876.7374 | 10438.6165 | 29853.6405 | 1812.0137 | 4.6902 | 456253.5575 | 38079.7903 | 15719.1073 | 1124.5097 | 18737.8591 | 66679.9115 | 9766.6718 | 3.231 | 91.9651 | 6687.9569 | 725859.2309 | 7889.7232 | 36130.2642

## pt_oilgas
| Inventory (2021hb) | [54 empty] | SMOKE (2020ha) | [120 empty] | diff
State | CO | NH3 | NOX | PM10 | PM2_5 | SO2 | VOC | ACETALD | ACROLEI | ARSENIC | BENZENE | BERYLLIUM | BUTADIE | CADMIUM | CARBONTET | CHCL3 | CHLORINE | CHROMHEX | CL2_C2_12 | CL3_ETHE | DICHLRBNZN | DICLPRO13 | ETHDIBROM | FORMALD | HCL | HGSUM | LEAD | MANGANESE | MECL | METHANOL | NAPHTH | NICKEL | PERC | PROPDICLR | TOLUENE | TTCLE1122 | VINYCHLRI | XYLENES | PAH_000E0 | PAH_101E2 | PAH_114E1 | PAH_176E3 | PAH_176E4 | PAH_176E5 | PAH_880E5 | CARBNYLSUL | ETHYLBENZ | HEXANE | STYRENE | MTHYLCHLRD | ACRYLONITRL | ACETONIT | QUINOLINE | BENZOAPYR | HYDRAZINE | # State | AACD | ACET | ACETONITRILE | ACROLEIN | ACRYLONITRILE | ALD2 | ALD2_PRIMARY | ALDX | APIN | ARSENIC_C | ARSENIC_F | BENZ | BENZOAPYRNE | BERYLLIUM_C | BERYLLIUM_F | BR2_C2_12 | BUTADIENE13 | CADMIUM_C | CADMIUM_F | CARBONTET | CARBSULFIDE | CH4 | CHCL3 | CHROMHEX_C | CHROMHEX_F | CL2 | CL2_C2_12 | CL2_ME | CL3_ETHE | CL4_ETHANE1122 | CL4_ETHE | CL_ETHE | CO | DICHLOROBENZENE | DICHLOROPROPENE | ETH | ETHA | ETHY | ETHYLBENZ | ETOH | FACD | FORM | FORM_PRIMARY | GLY | GLYD | HCL | HEXANE | HGIIGAS | HGNRVA | HONO | HYDRAZINE | IOLE | ISOP | ISPD | IVOC | KET | LEAD_C | LEAD_F | MANGANESE_C | MANGANESE_F | MEOH | METHCHLORIDE | MGLY | NAPH | NH3 | NH3_FERT | NICKEL_C | NICKEL_F | NMOG | NO | NO2 | NOX | NVOL | OLE | PACD | PAH_000E0 | PAH_101E2 | PAH_114E1 | PAH_176E3 | PAH_176E4 | PAH_176E5 | PAH_880E5 | PAL | PAR | PCA | PCL | PEC | PFE | PH2O | PHGI | PK | PM10 | PM2_5 | PMC | PMG | PMN | PMOTHR | PNA | PNCOM | PNH4 | PNO3 | POC | PROPDICHLORIDE | PRPA | PSI | PSO4 | PTI | QUINOLINE | SO2 | SOAALK | STYRENE | SULF | TERP | TOL | TOLU | UNR | VOC_INV | XYLENES | XYLMN | NMOG | CO | NH3 | NOX | PM10 | PM2_5 | SO2 | VOC | ACETALD | ACROLEI | ARSENIC | BENZENE | BERYLLIUM | BUTADIE | CADMIUM | CARBONTET | CHCL3 | CHLORINE | CHROMHEX | CL2_C2_12 | CL3_ETHE | DICHLRBNZN | DICLPRO13 | ETHDIBROM | FORMALD | HCL | HGSUM | LEAD | MANGANESE | MECL | METHANOL | NAPHTH | NICKEL | PERC | PROPDICLR | TOLUENE | TTCLE1122 | VINYCHLRI | XYLS | PAH_000E0 | PAH_101E2 | PAH_114E1 | PAH_176E3 | PAH_176E4 | PAH_176E5 | PAH_880E5 | CARBNYLSUL | ETHYLBENZ | HEXANE | STYRENE | MTHYLCHLRD | ACRYLONITRL | ACETONIT | QUINOLINE | BENZOAPYR | HYDRAZINE
Alabama | 1979.0378 |  | 9694.2878 | 284.56 | 264.7662 | 3361.3783 | 1053.9776 | 33.1803 | 30.8752 | 0.00052553 | 8.7964 |  | 1.9785 | 0.0028892 | 0.14297 | 0.083425 |  | 0.00016323 | 0.023716 |  |  | 0.071888 | 0.10991 | 230.6323 |  | 0.00013103 | 0.0014736 | 0.0018482 | 0.86234 | 7.6618 | 0.59344 | 0.0058163 |  | 0.024609 | 20.2684 | 0.14318 | 0.047782 | 4.1201 | 0.0048108 |  |  |  | 6.7089e-05 | 0.00028009 | 0.060902 |  | 1.4546 | 17.2005 | 0.07663 | 0.025085 | [5 empty] | Alabama | 0 | 0 | 0 | 30.8749 | 0 | 33.1802 | 33.1802 | 0.50793 | 0 | 0.00021545 | 0.00031004 | 8.7964 | 0 | 0 | 0 | 0.10991 | 1.9785 | 0.0006934 | 0.0021957 | 0.14297 | 0 | 4438.18 | 0.083427 | 4.7335e-05 | 0.00011588 | 0 | 0.023714 | 0.86233 | 0 | 0.14318 | 0 | 0.047785 | 1979.0204 | 0 | 0.071888 | 38.6578 | 767.804 | 30.31 | 1.4544 | 0.00094437 | 0 | 230.6308 | 230.6308 | 0 | 0 | 0 | 17.2005 | 5.2412e-05 | 6.5517e-05 | 0 | 0 | 10.3704 | 0.036582 | 0 | 0.2799 | 0 | 0.00038312 | 0.0010904 | 0.00060993 | 0.0012383 | 7.6617 | 0.025086 | 0 | 1.094 | 0 | 0 | 0.0023847 | 0.0034316 | 1961.7993 | 8724.2437 | 969.359 | 9693.6027 | 0 | 56.3103 | 0 | 0.004811 | 0 | 0 | 0 | 6.708e-05 | 0.00028017 | 0.060901 | 2.2297 | 511.9826 | 2.9692 | 7.3718 | 17.9394 | 4.179 | 0 | 1.3103e-05 | 0.99313 | 284.5323 | 264.7383 | 19.794 | 0.00035571 | 7.8586e-05 | 9.0489 | 0.00021014 | 48.2115 | 11.9264 | 6.388 | 120.5314 | 0.024588 | 221.8464 | 6.6528 | 25.3353 | 0.96115 | 0 | 3361.3766 | 12.0317 | 0.076631 | 0 | 0 | 16.9061 | 20.268 | 0.03121 | 1053.9556 | 4.1198 | 9.9871 | 1.8614 | -0.0008824% | 0% | -0.007067% | -0.009714% | -0.01052% | -4.963e-05% | -0.002092% | -0.0003828% | -0.0006754% | -0.007787% | -0.0002953% | 0% | -0.0004977% | -0.0004191% | -0.001036% | 0.001899% | 0% | -0.0086% | -0.006077% | 0% | 0% | 0.0002038% | -0.003478% | -0.00065% | 0% | -0.0005363% | -0.001283% | 0.001816% | -0.00104% | -0.0003488% | 84.35% | -0.0003525% | 0% | -0.08523% | -0.001858% | -0.0004223% | 0.004396% | -0.0063% | 0.004214% | 0% | 0% | 0% | -0.01277% | 0.02734% | -0.001498% | 0% | -0.008845% | 0.0003967% | 0.00236% | 0.004619% | 0% | 0% | 0% | 0% | 0%
Arizona | 382.1527 |  | 2460.0287 | 54.7499 | 54.7499 | 32.1544 | 182.6719 | 2.8192 | 2.5959 |  | 0.71206 |  | 0.2831 |  |  | 0.014202 |  |  | 0.012726 |  |  | 0.013207 |  | 22.0705 |  |  |  |  | 0.046729 | 0.97832 | 0.038519 |  |  | 0.013449 | 0.86961 | 0.020831 | 0.0082189 | 0.36245 | 0.0026465 |  |  |  | 0.00015757 | 0.0003209 | 0.016085 |  | 0.17312 | 0.19167 | 0.016525 |  |  |  |  | 1.6192e-06 |  | Arizona | 0.032367 | 0.065098 | 0 | 2.5959 | 0 | 2.8192 | 2.8192 | 0.081027 | 0.026146 | 0 | 0 | 0.71206 | 1.6192e-06 | 0 | 0 | 0 | 0.2831 | 0 | 0 | 0 | 0 | 745.9877 | 0.014203 | 0 | 0 | 0 | 0.012725 | 0.046728 | 0 | 0.02083 | 0 | 0.0082179 | 382.1524 | 0 | 0.013207 | 3.0674 | 123.7431 | 1.5308 | 0.17313 | 0.060206 | 0.018616 | 22.0704 | 22.0704 | 0.00088661 | 0 | 0 | 0.19167 | 0 | 0 | 0 | 0 | 0.10441 | 0.017724 | 0.00044303 | 0.27192 | 0.042549 | 0 | 0 | 0 | 0 | 0.98276 | 0 | 0 | 0.08553 | 0 | 0 | 0 | 0 | 319.0981 | 2214.0257 | 246.0023 | 2460.028 | 0.00026465 | 4.9797 | 0.017667 | 0.0026469 | 0 | 0 | 0 | 0.00015753 | 0.00032094 | 0.016083 | 0.43826 | 94.632 | 0.59295 | 1.5468 | 3.7468 | 0.87653 | 0 | 0 | 0.20624 | 54.75 | 54.75 | 0 | 0 | 0 | 1.6321 | 0 | 10.0549 | 2.5007 | 1.3406 | 25.1371 | 0.013437 | 61.4581 | 1.3663 | 5.3107 | 0 | 0 | 32.1545 | 0.77552 | 0.016527 | 0 | 0.0031019 | 0.84737 | 0.86961 | 0.10604 | 182.6718 | 0.36245 | 0.67078 | 1.7468 | -6.089e-05% | 0% | -2.689e-05% | 9.529e-05% | 9.529e-05% | 0.0003467% | -5.391e-05% | -4.532e-05% | -0.0004905% | 0% | 0.000765% | 0% | -0.0002329% | 0% | 0% | 0.005678% | 0% | 0% | -0.004469% | 0% | 0% | 0.0003032% | 0% | -0.0002476% | 0% | 0% | 0% | 0% | -0.001459% | 0.4538% | 122% | 0% | 0% | -0.09456% | -0.0002271% | -0.005579% | -0.01209% | -0.0007317% | 0.01686% | 0% | 0% | 0% | -0.02609% | 0.01192% | -0.01376% | 0% | 0.001378% | 1.589e-06% | 0.0127% | 0% | 0% | 0% | 0% | -0.001346% | 0%
Arkansas | 911.1481 | 0.000234 | 3235.4727 | 52.561 | 52.1336 | 14.3493 | 262.2624 | 8.1201 | 7.4198 | 2.1634e-05 | 1.817 |  | 0.82267 | 0.00011967 |  | 0.027168 |  | 6.0607e-06 | 0.024344 |  |  | 0.025264 |  | 68.8691 |  | 2.8439e-09 | 5.4074e-05 | 4.1089e-05 | 0.10948 | 3.5629 | 0.073293 | 0.00022708 |  | 0.025728 | 0.95609 | 0.050515 | 0.017747 | 0.30942 | 0.0043716 |  |  |  | 0.00016132 | 0.00039422 | 0.087007 |  | 0.078718 | 0.65698 | 0.031612 |  |  |  |  | 1.3425e-06 |  | Arkansas | 0 | 0 | 0 | 7.4198 | 0 | 8.1202 | 8.1202 | 0.21796 | 0 | 8.8699e-06 | 1.2764e-05 | 1.8169 | 1.3425e-06 | 0 | 0 | 0 | 0.82267 | 2.8719e-05 | 9.0946e-05 | 0 | 0 | 1725.3758 | 0.027167 | 1.7578e-06 | 4.3031e-06 | 0 | 0.024345 | 0.10948 | 0 | 0.050513 | 0 | 0.017746 | 911.1437 | 0 | 0.025264 | 13.5922 | 312.9554 | 6.9016 | 0.078706 | 0 | 0 | 68.8682 | 68.8682 | 0 | 0 | 0 | 0.65698 | 1.1374e-09 | 1.422e-09 | 0 | 0 | 0.34413 | 0 | 0 | 0.11257 | 0 | 1.4059e-05 | 4.0014e-05 | 1.3562e-05 | 2.7529e-05 | 3.563 | 0 | 0 | 0.28821 | 0.00023399 | 0 | 9.3099e-05 | 0.00013397 | 635.9058 | 2911.848 | 323.5393 | 3235.3873 | 0 | 22.4618 | 0 | 0.0043711 | 0 | 0 | 0 | 0.00016132 | 0.00039419 | 0.087007 | 0.41822 | 103.7837 | 0.56544 | 1.4719 | 3.5677 | 0.83405 | 0 | 2.844e-10 | 0.19634 | 52.5588 | 52.1314 | 0.42742 | 0 | 0 | 1.5637 | 0 | 9.5702 | 2.3795 | 1.2756 | 23.9258 | 0.025704 | 79.1701 | 1.3014 | 5.0533 | 0.0082888 | 0 | 14.3473 | 2.5021 | 0.031613 | 0 | 0 | 2.3709 | 0.95605 | 0.0010293 | 262.2618 | 0.30941 | 2.2186 | 2.4247 | -0.0004827% | -0.003882% | -0.002641% | -0.004175% | -0.004125% | -0.01434% | -0.0002461% | 0.0009329% | 0.0001179% | -0.0006034% | -0.00158% | 0% | 0.0007464% | -0.004477% | 0% | -0.001318% | 0% | 0.004097% | 0.006372% | 0% | 0% | -0.0007869% | 0% | -0.001246% | 0% | -0.002544% | -0.001728% | 0.002746% | 0.001725% | 0.0007696% | 293.2% | -0.004487% | 0% | -0.09336% | -0.00449% | -0.004795% | -0.005512% | -0.004963% | -0.01069% | 0% | 0% | 0% | -0.0002791% | -0.005326% | 0.0007676% | 0% | -0.01565% | 0.0001498% | 0.005086% | 0% | 0% | 0% | 0% | -0.0007948% | 0%
California | 6021.7613 | 118.6867 | 2622.982 | 347.6643 | 342.803 | 181.828 | 2529.3338 | 15.9653 | 7.1299 | 0.0027398 | 16.4162 | 9.4056e-05 | 1.5514 | 0.0070885 | 0.083132 | 0.24792 | 0.018826 | 0.0008569 | 0.080273 | 0.12848 | 0.00044623 | 0.059493 | 0.094963 | 58.9978 | 0.14257 | 0.0018881 | 0.0085949 | 0.0072188 | 0.24852 | 5.7108 | 0.33089 | 0.016492 | 0.16588 | 0.060629 | 21.4223 | 0.10258 | 0.031528 | 18.0429 | 0.0087064 | 3.6333e-07 | 3.3913e-06 | 4.1929e-05 | 0.00054809 | 0.00037299 | 0.083543 | 1.6807e-05 | 3.411 | 120.2394 | 0.071747 | 2.8244e-05 |  | 5.2317e-05 |  | 0.0015027 | 0.0059 | California | 0.093201 | 3.9402 | 5.2323e-05 | 7.1276 | 0 | 15.9629 | 15.9629 | 0.47129 | 0.074086 | 0.0011233 | 0.0016165 | 16.4145 | 0.0015002 | 3.0097e-05 | 6.3954e-05 | 0.094941 | 1.5508 | 0.0017011 | 0.0053869 | 0.083112 | 1.6807e-05 | 5252.8433 | 0.24791 | 0.00024848 | 0.00060839 | 0.018828 | 0.080261 | 0.24848 | 0.12848 | 0.10255 | 0.16588 | 0.03152 | 6019.37 | 0.00044619 | 0.059481 | 35.3352 | 777.2463 | 25.8857 | 3.411 | 5.6648 | 0.055115 | 58.99 | 58.99 | 0.0029729 | 0 | 0.14257 | 120.2394 | 0.00075523 | 0.00094413 | 0 | 0.0059001 | 6.6475 | 0.073745 | 0.0080222 | 2.4596 | 0.33649 | 0.0022347 | 0.0063603 | 0.0023822 | 0.0048365 | 5.7308 | 2.8237e-05 | 0.00011522 | 0.61471 | 118.6985 | 0 | 0.0067615 | 0.0097299 | 3116.1426 | 2359.8753 | 262.2081 | 2622.0834 | 0.0015198 | 56.8941 | 0.052715 | 0.0087065 | 3.6333e-07 | 3.3911e-06 | 4.1929e-05 | 0.00054813 | 0.00037298 | 0.083543 | 2.6805 | 1462.1019 | 3.5341 | 8.9218 | 34.4975 | 5.1795 | 0.15889 | 0.00018882 | 1.2056 | 347.6467 | 342.7856 | 4.8611 | 0.0050955 | 0.0022974 | 14.9112 | 0.0095054 | 59.2995 | 14.7344 | 7.8545 | 149.2936 | 0.060569 | 532.3346 | 8.221 | 32.0538 | 0.22271 | 0 | 181.8247 | 103.9637 | 0.071736 | 0.002586 | 1.4358 | 81.6823 | 21.422 | 2.2356 | 2528.9048 | 18.0428 | 25.2608 | 1.2322 | -0.03971% | 0.009962% | -0.03426% | -0.00505% | -0.005087% | -0.001811% | -0.01696% | -0.01522% | -0.0325% | -0.001924% | -0.01068% | -0.006038% | -0.04084% | -0.006375% | -0.02332% | -0.005472% | 0.006953% | -0.002891% | -0.01523% | 0.0001697% | -0.009168% | -0.02028% | -0.02323% | -0.01338% | 0.004565% | 0.00303% | 0.00129% | -0.001937% | -0.01669% | 0.35% | 85.78% | -0.006469% | -0.001806% | -0.09915% | -0.001704% | -0.02344% | -0.02707% | -0.0003392% | 0.0008726% | -0.0005561% | -0.007686% | 0.0006924% | 0.007579% | -0.0008339% | 7.177e-05% | 0.0009878% | 0.001961% | 9.441e-07% | -0.0164% | -0.02581% | 0% | 0.01152% | 0% | -0.1663% | 0.0009612%
Colorado | 10782.7159 |  | 14161.9765 | 473.5652 | 449.6241 | 351.8441 | 11714.2056 | 171.7949 | 132.8831 | 0.00035218 | 167.1525 | 7.7636e-06 | 31.1513 | 0.001887 |  | 0.082895 |  | 9.7161e-05 | 0.074279 |  |  | 0.077087 |  | 687.4928 | 1.5 | 9.7911e-06 | 0.0008777 | 0.00066477 | 2.1835 | 247.0889 | 2.1083 | 0.0035958 |  | 0.078502 | 205.2206 | 1.0084 | 0.39632 | 130.0886 | 0.2809 |  |  |  | 0.0040961 | 0.016565 | 1.6981 |  | 19.8248 | 192.874 | 0.47232 |  |  |  |  | 1.1424e-06 |  | Colorado | 0.66557 | 1.3951 | 0 | 132.8831 | 0 | 171.7952 | 171.7952 | 5.8575 | 0.53759 | 0.00014439 | 0.0002078 | 167.1533 | 1.1425e-06 | 2.4845e-06 | 5.2797e-06 | 0 | 31.1512 | 0.00045287 | 0.0014341 | 0 | 0 | 49977.9866 | 0.082891 | 2.8179e-05 | 6.8985e-05 | 0 | 0.074277 | 2.1835 | 0 | 1.0084 | 0 | 0.39632 | 10782.6295 | 0 | 0.077083 | 454.6981 | 8874.8384 | 381.3859 | 19.8242 | 3.6147 | 0.3828 | 687.4836 | 687.4836 | 0.018231 | 0 | 1.5 | 192.8741 | 3.9166e-06 | 4.8957e-06 | 0 | 0 | 15.7102 | 0.39151 | 0.0091092 | 7.9269 | 0.87552 | 0.00022821 | 0.00064952 | 0.00021937 | 0.00044541 | 247.18 | 0 | 0 | 7.1431 | 0 | 0 | 0.0014743 | 0.0021216 | 20895.6847 | 12745.6728 | 1416.1915 | 14161.8643 | 0.0054633 | 545.1776 | 0.36328 | 0.2809 | 0 | 0 | 0 | 0.0040957 | 0.016565 | 1.6982 | 4.2206 | 5604.9264 | 5.7042 | 12.0423 | 32.4027 | 6.9138 | 0.20226 | 9.7908e-07 | 1.9168 | 473.3756 | 449.4942 | 23.8814 | 0.020323 | 0.0090079 | 22.1751 | 0.09951 | 78.937 | 19.4449 | 10.5132 | 197.6017 | 0.078433 | 3400.3306 | 11.9188 | 42.1232 | 3.2487 | 0 | 351.8402 | 67.4035 | 0.47233 | 0.044749 | 0.10046 | 90.0771 | 205.2187 | 3.0966 | 11714.1656 | 130.0875 | 74.5604 | 1.7838 | -0.0008015% | 0% | -0.0007923% | -0.04003% | -0.02888% | -0.001095% | -0.0003418% | 0.0001517% | -4.31e-05% | 0.002831% | 0.0004841% | 0.00791% | -0.0004474% | -0.0001609% | 0% | -0.00574% | 0% | 0.002602% | -0.001547% | 0% | 0% | -0.006459% | 0% | -0.001333% | -0.003287% | 0.00247% | 0.004031% | 0.001186% | -0.0009468% | 0.03687% | 238.8% | 0.001623% | 0% | -0.08824% | -0.0009164% | -0.0007742% | -0.0001812% | -0.0008409% | -0.0006222% | 0% | 0% | 0% | -0.007623% | 0.002519% | 0.002479% | 0% | -0.002728% | 3.322e-05% | 0.001363% | 0% | 0% | 0% | 0% | 0.003469% | 0%
Connecticut | 10.9749 |  | 61.6121 | 10.41 | 10.41 | 17.7267 | 40.1222 | 0.087926 | 0.015486 |  | 0.028245 |  | 0.0010311 | 0.013973 | 3.1206e-06 | 2.4501e-06 |  | 0.0010726 | 3.2285e-06 |  |  | 2.2713e-06 | 3.8024e-06 | 1.6324 |  | 0.01337 |  | 0.1617 | 1.1683e-05 | 0.00021462 | 0.0030629 | 0.23187 | 3.3926e-07 | 3.6799e-06 | 0.30558 | 2.2331e-06 | 1.2781e-06 | 0.15043 | 1.999e-06 |  |  |  | 0.0060488 | 1.1793e-07 | 0.0024248 |  | 0.075213 | 5.8492e-05 | 2.0298e-06 | [6 empty] | Connecticut | 0.040577 | 0.081612 | 0 | 0.015488 | 0 | 0.087927 | 0.087927 | 0.042457 | 0.032773 | 0 | 0 | 0.028246 | 0 | 0 | 0 | 3.8026e-06 | 0.0010312 | 0.0033534 | 0.010619 | 3.1205e-06 | 0 | 14.5174 | 2.4501e-06 | 0.00031105 | 0.00076156 | 0 | 3.2286e-06 | 1.1683e-05 | 0 | 2.2333e-06 | 3.3927e-07 | 1.2779e-06 | 10.9749 | 0 | 2.2717e-06 | 0.16457 | 0.55075 | 0.050587 | 0.075214 | 0.07548 | 0.023338 | 1.6324 | 1.6324 | 0.0011115 | 0 | 0 | 5.8492e-05 | 0.0053476 | 0.0066849 | 0 | 0 | 0.037555 | 0.022221 | 0.00055527 | 0.31037 | 0.053341 | 0 | 0 | 0.053362 | 0.10834 | 0.0057758 | 0 | 0 | 0.0037041 | 0 | 0 | 0.095066 | 0.1368 | 30.6964 | 55.4509 | 6.1612 | 61.6121 | 0.00033177 | 1.6076 | 0.022148 | 1.999e-06 | 0 | 0 | 0 | 0.0060487 | 1.1789e-07 | 0.0024248 | 0.08333 | 19.5824 | 0.11274 | 0.29411 | 0.71239 | 0.16666 | 0 | 0.0013369 | 0.039214 | 10.4099 | 10.4099 | 0 | 0 | 0 | 0.31032 | 0 | 1.9118 | 0.47547 | 0.25489 | 4.7795 | 3.6771e-06 | 2.3663 | 0.25979 | 1.0098 | 0 | 0 | 17.7267 | 3.0636 | 2.0298e-06 | 0 | 0.0038884 | 1.8586 | 0.30557 | 0.13293 | 40.1222 | 0.15043 | 0.7366 | 0.76507 | 7.215e-07% | 0% | 4.855e-05% | -0.0003386% | -0.0003386% | -0.0002888% | -2.215e-05% | 0.0008603% | 0.007866% | 0% | 0.004081% | 0% | 0.009876% | -5.636e-05% | -0.003048% | -0.002153% | 0% | -0.00335% | 0.005153% | 0% | 0% | 0.01551% | 0.006594% | 0.0009041% | 0% | -0.0006992% | 0% | 0.0002657% | 0.003225% | 2591% | 20.93% | 0.0004013% | 0.003059% | -0.07609% | -0.0007403% | 0.01053% | -0.01161% | 2.58e-05% | -0.001266% | 0% | 0% | 0% | -0.0005536% | -0.03212% | -0.001265% | 0% | 0.00117% | -0.001054% | 0.003325% | 0% | 0% | 0% | 0% | 0% | 0%
Delaware | 0.40873 |  | 6.384 | 0.27207 | 0.27207 | 0.020007 | 0.75718 | 0.053819 | 0.034046 |  | 0.0043561 |  | 0.0023231 | [10 empty] | 0.34288 |  |  |  |  | 0.00016511 | 0.018435 | 0.00045399 |  |  |  | 0.0030766 | 2.6656e-05 | 9.0682e-05 | 0.0013294 | 7.2099e-05 |  |  |  | 1.0353e-06 | 4.2218e-06 | 0.00031667 |  | 0.00024153 | 0.0067539 | [7 empty] | Delaware | 0 | 0 | 0 | 0.034047 | 0 | 0.053818 | 0.053818 | 0.00081867 | 0 | 0 | 0 | 0.0043562 | 0 | 0 | 0 | 0 | 0.002323 | 0 | 0 | 0 | 0 | 6.2094 | 0 | 0 | 0 | 0 | 0 | 0.00016511 | 0 | 2.6655e-05 | 0 | 9.0693e-05 | 0.40873 | 0 | 0 | 0.052794 | 1.1295 | 0.026594 | 0.00024154 | 0 | 0 | 0.34289 | 0.34289 | 0 | 0 | 0 | 0.0067526 | 0 | 0 | 0 | 0 | 0.0012926 | 0 | 0 | 0.00042286 | 0 | 0 | 0 | 0 | 0 | 0.018435 | 0 | 0 | 0.0012615 | 0 | 0 | 0 | 0 | 2.2305 | 5.7457 | 0.63841 | 6.3841 | 0 | 0.084176 | 0 | 7.2104e-05 | 0 | 0 | 0 | 1.0352e-06 | 4.2216e-06 | 0.00031669 | 0.0021403 | 0.22897 | 0.0028985 | 0.0075551 | 0.021909 | 0.0042819 | 0 | 0 | 0.0010074 | 0.27207 | 0.27207 | 0 | 0 | 0 | 0.0079901 | 0 | 0.049311 | 0.012213 | 0.0065522 | 0.12358 | 0 | 0.23494 | 0.006673 | 0.02595 | 1.8733e-08 | 0 | 0.020007 | 0.0024736 | 0 | 0 | 0 | 0.0039337 | 0.0030765 | 0 | 0.75717 | 0.0013294 | 0.0075094 | 2.9459 | -0.0002219% | 0% | 0.001473% | 0.0002511% | 0.0002511% | 0.002527% | -0.002122% | -0.001289% | 0.00392% | 0% | 0.001341% | 0% | -0.005215% | 0% | 0% | 0% | 0% | 0% | 0% | 0% | 0% | 0% | 0% | 0.001533% | 0% | 0% | 0% | 0% | 0.005535% | -4.804e-06% | 177.9% | 0% | 0% | 0% | -0.003301% | -0.001438% | 0.01213% | -9.201e-05% | 0.00608% | 0% | 0% | 0% | -0.01085% | -0.005306% | 0.006624% | 0% | 0.003539% | -0.01973% | 0% | 0% | 0% | 0% | 0% | 0% | 0%
District of Columbia | [175 empty] | #DIV/0! | 0% | 0% | 0% | 0% | 0% | 0% | 0% | 0% | 0% | 0% | 0% | 0% | 0% | 0% | 0% | 0% | 0% | 0% | 0% | 0% | 0% | 0% | 0% | 0% | 0% | 0% | 0% | 0% | 0% | 0% | 0% | 0% | 0% | 0% | 0% | 0% | 0% | 0% | 0% | 0% | 0% | 0% | 0% | 0% | 0% | 0% | 0% | 0% | 0% | 0% | 0% | 0% | 0% | 0% | 0%
Florida | 1040.2389 |  | 5409.1257 | 84.8525 | 82.094 | 1096.3321 | 623.0639 | 16.4148 | 11.5156 |  | 3.1859 |  | 1.2489 |  |  | 0.039542 |  |  | 0.035431 |  |  | 0.036771 |  | 117.5529 |  |  |  |  | 0.16396 | 7.4239 | 0.22307 |  |  | 0.037446 | 3.6993 | 0.059949 | 0.045748 | 2.6185 | 0.022233 |  |  |  | 0.00046106 | 0.0015122 | 0.094284 |  | 0.59916 | 8.0593 | 0.046009 |  |  |  |  | 1.983e-06 |  | Florida | 0.001005 | 0.0052826 | 0 | 11.5156 | 0 | 16.4149 | 16.4149 | 0.37827 | 0 | 0 | 0 | 3.1859 | 1.983e-06 | 0 | 0 | 0 | 1.2489 | 0 | 0 | 0 | 0 | 3070.3603 | 0.039539 | 0 | 0 | 0 | 0.035433 | 0.16396 | 0 | 0.059948 | 0 | 0.045747 | 1040.2381 | 0 | 0.036773 | 23.7515 | 551.3683 | 12.3597 | 0.59916 | 0.0011139 | 0.0016031 | 117.5517 | 117.5517 | 0 | 0 | 0 | 8.0594 | 0 | 0 | 0 | 0 | 0.59742 | 7.4491e-06 | 0 | 0.24743 | 0.0059417 | 0 | 0 | 0 | 0 | 7.4309 | 0 | 0 | 0.59595 | 0 | 0 | 0 | 0 | 1250.921 | 4868.2135 | 540.9114 | 5409.1249 | 0.00017111 | 38.8067 | 0.0017007 | 0.022233 | 0 | 0 | 0 | 0.00046106 | 0.0015122 | 0.094282 | 0.65715 | 293.3474 | 0.88908 | 2.3193 | 5.6181 | 1.3143 | 0 | 0 | 0.30925 | 84.8526 | 82.0941 | 2.7585 | 0 | 0 | 2.4472 | 0 | 15.0766 | 3.7496 | 2.0101 | 37.6915 | 0.037415 | 164.6247 | 2.0488 | 7.9631 | 4.9539e-10 | 0 | 1096.401 | 13.3305 | 0.046004 | 0 | 0 | 3.9948 | 3.6992 | 0.034408 | 623.0639 | 2.6186 | 3.6412 | 2.0077 | -7.007e-05% | 0% | -1.504e-05% | 0.0001229% | 0.0001474% | 0.006282% | -1.454e-06% | 0.0008031% | 4.313e-05% | 0% | -0.0001014% | 0% | 0.0009446% | 0% | 0% | -0.005618% | 0% | 0% | 0.005144% | 0% | 0% | 0.005461% | 0% | -0.0009708% | 0% | 0% | 0% | 0% | -0.001817% | 0.09508% | 167.2% | 0% | 0% | -0.08436% | -0.0003101% | -0.00132% | -0.001121% | 0.0004374% | -0.0003385% | 0% | 0% | 0% | -0.001443% | 0.002883% | -0.002502% | 0% | 0.0002746% | 0.00103% | -0.01136% | 0% | 0% | 0% | 0% | 0.0003198% | 0%
Georgia | 1054.1182 |  | 2763.4017 | 115.0054 | 115.0054 | 30.3833 | 435.9367 | 26.1891 | 24.8473 | 1.514e-05 | 6.5975 |  | 2.7196 | 8.3236e-05 |  | 0.13515 |  | 4.2416e-06 | 0.1211 |  |  | 0.12568 |  | 192.2275 |  | 7.9816e-09 | 3.7844e-05 | 2.8757e-05 | 0.44539 | 9.1068 | 0.31591 | 0.00015892 |  | 0.12799 | 5.3123 | 0.20184 | 0.074371 | 1.9832 | 0.0067238 |  |  |  | 0.0004897 | 0.00066295 | 0.051866 |  | 0.85996 | 1.8116 | 0.15726 |  |  |  |  | 4.9436e-06 |  | Georgia | 0 | 0.1725 | 0 | 24.8472 | 0 | 26.1893 | 26.1893 | 0.42124 | 0 | 6.2067e-06 | 8.934e-06 | 6.5975 | 4.9432e-06 | 0 | 0 | 0 | 2.7196 | 1.9977e-05 | 6.3258e-05 | 0 | 0 | 3300.5521 | 0.13515 | 1.2299e-06 | 3.0117e-06 | 0 | 0.1211 | 0.44539 | 0 | 0.20183 | 0 | 0.07437 | 1054.1169 | 0 | 0.12568 | 27.1533 | 584.3713 | 15.1675 | 0.85995 | 0 | 0 | 192.2275 | 192.2275 | 0 | 0 | 0 | 1.8116 | 3.1927e-09 | 3.9907e-09 | 0 | 0 | 0.6651 | 0 | 0 | 0.27701 | 0.0072843 | 9.8377e-06 | 2.8004e-05 | 9.4893e-06 | 1.9267e-05 | 9.1068 | 0 | 0 | 0.73127 | 0 | 0 | 6.5143e-05 | 9.3746e-05 | 1177.6306 | 2487.0606 | 276.34 | 2763.4006 | 0 | 42.7595 | 0 | 0.0067245 | 0 | 0 | 0 | 0.00048971 | 0.00066296 | 0.051866 | 0.92053 | 122.0605 | 1.2454 | 3.2489 | 7.8765 | 1.8411 | 0 | 7.9823e-10 | 0.43319 | 115.0056 | 115.0056 | 0 | 0 | 0 | 3.4281 | 0 | 21.1196 | 5.2524 | 2.8157 | 52.7995 | 0.12788 | 123.6007 | 2.8699 | 11.1547 | 3.5199e-08 | 0 | 30.3834 | 1.3144 | 0.15725 | 0 | 0 | 2.4699 | 5.3123 | 0 | 435.9367 | 1.9832 | 4.0104 | 2.7014 | -0.0001196% | 0% | -4.182e-05% | 0.0001818% | 0.0001818% | 0.0001587% | 4.117e-06% | 0.001016% | -7.304e-05% | 0.00231% | -0.0006008% | 0% | -5.049e-05% | -0.001785% | 0% | 0.003005% | 0% | -0.0007147% | -0.0006366% | 0% | 0% | 0.00321% | 0% | -1.811e-05% | 0% | 0.0005229% | -0.005775% | -0.001406% | -0.001071% | 4.605e-05% | 131.5% | -0.02223% | 0% | -0.08079% | 0.0001464% | -0.0008842% | -0.001415% | 0.0003985% | 0.01063% | 0% | 0% | 0% | 0.002657% | 0.001105% | 0.0001111% | 0% | -0.001845% | -0.0002962% | -0.001514% | 0% | 0% | 0% | 0% | -0.008372% | 0%
Idaho | 484.1728 |  | 1056.7056 | 16.5206 | 16.5206 | 8.0075 | 29.5487 | 1.4521 | 1.2938 | 3.2278e-06 | 0.45964 |  | 0.17225 | 1.7745e-05 |  | 0.006059 |  | 9.0426e-07 | 0.0054292 |  |  | 0.0056345 |  | 12.2132 |  |  | 8.0679e-06 | 6.1306e-06 | 0.023054 | 0.62718 | 0.017976 | 3.3881e-05 |  | 0.005738 | 0.73567 | 0.011069 | 0.0031825 | 0.32791 | 0.00062554 |  |  |  | 4.5461e-05 | 8.711e-05 | 0.0036493 |  | 0.15095 | 0.086816 | 0.0070501 |  |  |  |  | 4.9347e-07 |  | Idaho | 0 | 0 | 0 | 1.2938 | 0 | 1.4521 | 1.4521 | 0.020374 | 0 | 1.3233e-06 | 1.9044e-06 | 0.45964 | 4.9347e-07 | 0 | 0 | 0 | 0.17225 | 4.2586e-06 | 1.3487e-05 | 0 | 0 | 179.7787 | 0.0060575 | 2.6223e-07 | 6.4203e-07 | 0 | 0.0054307 | 0.023052 | 0 | 0.011071 | 0 | 0.0031822 | 484.1723 | 0 | 0.0056353 | 1.2684 | 28.1034 | 0.64395 | 0.15095 | 0 | 0 | 12.2132 | 12.2132 | 0 | 0 | 0 | 0.086816 | 0 | 0 | 0 | 0 | 0.032169 | 0 | 0 | 0.010521 | 0 | 2.0976e-06 | 5.9704e-06 | 2.023e-06 | 4.1074e-06 | 0.62719 | 0 | 0 | 0.038065 | 0 | 0 | 1.389e-05 | 1.999e-05 | 59.7672 | 951.0371 | 105.6707 | 1056.7078 | 0 | 2.0676 | 0 | 0.00062548 | 0 | 0 | 0 | 4.5466e-05 | 8.7108e-05 | 0.003649 | 0.13224 | 5.734 | 0.17892 | 0.46674 | 1.1306 | 0.26449 | 0 | 0 | 0.062232 | 16.5206 | 16.5206 | 2.995e-06 | 0 | 0 | 0.49249 | 0 | 3.034 | 0.75457 | 0.40452 | 7.585 | 0.0057334 | 5.8551 | 0.41229 | 1.6025 | 0 | 0 | 8.0075 | 0.061565 | 0.007052 | 0 | 0 | 0.10192 | 0.73566 | 0 | 29.5487 | 0.32791 | 0.18685 | 2.0227 | -8.924e-05% | 0% | 0.0002036% | 8.659e-05% | 8.662e-05% | -9.346e-05% | 0.000166% | -4.349e-06% | -0.000117% | -0.001534% | 0.0003785% | 0% | 0.0004326% | 0.0006807% | 0% | -0.0263% | 0% | -0.0003817% | 0.02784% | 0% | 0% | 0.01451% | 0% | -0.000343% | 0% | 0% | 0.001205% | -0.002022% | -0.009097% | 0.001217% | 111.8% | 0.0004918% | 0% | -0.07942% | -0.0002168% | 0.01585% | -0.01151% | -0.0009853% | -0.009374% | 0% | 0% | 0% | 0.01029% | -0.00237% | -0.009523% | 0% | -0.001646% | 0.0005293% | 0.02678% | 0% | 0% | 0% | 0% | 0.0004694% | 0%
Illinois | 1391.3476 |  | 3924.8326 | 85.8006 | 83.7329 | 123.1116 | 1033.9659 | 3.0628 | 1.6198 | 0.00029793 | 0.43649 | 2.1507e-06 | 0.097122 | 0.0016243 |  | 0.00163 |  | 8.3049e-05 | 0.0014605 |  |  | 0.0015158 |  | 29.1472 |  | 2.1513e-06 | 0.00074351 | 0.00056472 | 0.010149 | 0.69672 | 0.048451 | 0.0030993 |  | 0.0015436 | 2.83 | 0.0025579 | 0.0043065 | 1.3802 | 0.0028639 |  |  |  | 4.6503e-05 | 0.00017591 | 0.012841 |  | 0.67606 | 1.5758 | 0.0018966 |  |  |  |  | 8.7515e-08 |  | Illinois | 0.034765 | 0.069918 | 0 | 1.6198 | 0 | 3.0628 | 3.0628 | 0.3036 | 0.028082 | 0.00012215 | 0.00017579 | 0.43649 | 8.7518e-08 | 6.8832e-07 | 1.4624e-06 | 0 | 0.097124 | 0.00038983 | 0.0012345 | 0 | 0 | 2270.3021 | 0.00163 | 2.4083e-05 | 5.8965e-05 | 0 | 0.0014606 | 0.01015 | 0 | 0.0025578 | 0 | 0.0043064 | 1391.326 | 0 | 0.0015158 | 16.7355 | 411.9706 | 7.7458 | 0.67606 | 2.4451 | 0.019998 | 29.1473 | 29.1473 | 0.00095219 | 0 | 0 | 1.5758 | 8.6031e-07 | 1.0758e-06 | 0 | 0 | 4.7445 | 0.035671 | 0.00047575 | 2.3343 | 0.0457 | 0.0001933 | 0.00055019 | 0.00018635 | 0.00037835 | 0.70149 | 0 | 0 | 0.28724 | 0 | 0 | 0.0012707 | 0.0018286 | 1393.893 | 3532.3468 | 392.4839 | 3924.8307 | 0.00028426 | 29.2492 | 0.018976 | 0.0028639 | 0 | 0 | 0 | 4.65e-05 | 0.00017591 | 0.012841 | 0.68736 | 640.802 | 1.0184 | 2.3383 | 5.6919 | 1.3228 | 0.033339 | 2.1513e-07 | 0.35501 | 85.7657 | 83.7212 | 2.0445 | 0.00068047 | 0.00069796 | 2.9117 | 0.014789 | 15.1828 | 3.7859 | 2.0463 | 37.9573 | 0.0015422 | 220.307 | 2.0995 | 8.138 | 0.13642 | 0 | 123.1127 | 38.8861 | 0.0018968 | 1.6957e-05 | 0.0033313 | 16.0101 | 2.8301 | 0.308 | 1033.9596 | 1.3802 | 6.9637 | 1.3481 | -0.001551% | 0% | -4.637e-05% | -0.04065% | -0.01408% | 0.0008833% | -0.0006116% | -9.405e-05% | -8.788e-05% | 0.005855% | 0.0008864% | 0.0005165% | 0.002632% | 0.0004236% | 0% | 0.002403% | 0% | -0.001446% | 0.006025% | 0% | 0% | -0.001473% | 0% | 0.0003221% | 0% | -0.002306% | -0.002554% | -0.004393% | 0.01492% | 0.6844% | 492.8% | -0.002139% | 0% | -0.09319% | 0.0006403% | -0.001405% | -0.003926% | -0.0007195% | 0.0001159% | 0% | 0% | 0% | -0.004903% | -0.001141% | 3.473e-05% | 0% | 0.0006233% | 0.001074% | 0.01033% | 0% | 0% | 0% | 0% | 0.004203% | 0%
Indiana | 995.0288 | 0.52806 | 1600.7057 | 40.7032 | 40.5281 | 69.3805 | 185.0747 | 6.0461 | 5.6008 | 4.6921e-05 | 1.426 |  | 0.54964 | 0.00025796 | 0.03407 | 0.028536 |  | 1.3145e-05 | 0.023419 |  |  | 0.026247 | 0.04434 | 46.5081 |  | 0.0087525 | 0.00011729 | 8.9119e-05 | 0.10491 | 1.7542 | 0.064352 | 0.00049159 | 0.0002321 | 0.027249 | 0.92716 | 0.041488 | 0.015557 | 0.32095 | 0.0031463 |  |  |  | 0.0002075 | 0.00046667 | 0.021545 |  | 0.12284 | 0.50176 | 0.032585 | 0.002 |  |  |  | 2.2272e-06 |  | Indiana | 0.00082222 | 0.0016537 | 0 | 5.6007 | 0 | 6.0461 | 6.0461 | 0.10144 | 0.00066433 | 1.9237e-05 | 2.7684e-05 | 1.426 | 2.2269e-06 | 0 | 0 | 0.044343 | 0.54963 | 6.1905e-05 | 0.00019605 | 0.034067 | 0 | 771.3314 | 0.028537 | 3.8125e-06 | 9.3341e-06 | 0 | 0.023419 | 0.1049 | 0 | 0.041491 | 0.00023213 | 0.015557 | 995.0307 | 0 | 0.026247 | 6.6048 | 139.7826 | 3.485 | 0.12284 | 3.0745 | 0.00047295 | 46.5084 | 46.5084 | 2.2524e-05 | 0 | 0 | 0.50177 | 0.0035009 | 0.004376 | 0 | 0 | 5.3504 | 0.020399 | 1.1252e-05 | 0.075444 | 0.0010809 | 3.0497e-05 | 8.6797e-05 | 2.941e-05 | 5.9706e-05 | 1.7544 | 0.0019999 | 0 | 0.16353 | 0.52806 | 0 | 0.00020154 | 0.00029005 | 367.3121 | 1440.634 | 160.0693 | 1600.7033 | 6.7238e-06 | 12.0353 | 0.00044884 | 0.0031467 | 0 | 0 | 0 | 0.0002075 | 0.00046664 | 0.021549 | 0.31908 | 95.3406 | 0.43208 | 1.1263 | 3.2426 | 0.63833 | 0 | 0.00087528 | 0.15018 | 40.7032 | 40.5281 | 0.17509 | 0 | 0 | 1.191 | 0 | 7.3497 | 1.8206 | 0.97676 | 18.4183 | 0.027226 | 30.9522 | 0.99477 | 3.8684 | 2.6701e-06 | 0 | 69.3796 | 2.7434 | 0.032583 | 0 | 7.8821e-05 | 5.9388 | 0.92716 | 0.011945 | 185.0747 | 0.32095 | 4.9066 | 1.9847 | 0.0001862% | 0.0003899% | -0.0001465% | -9.733e-05% | -0.0001023% | -0.001411% | 4.279e-06% | -0.0009784% | -0.002117% | -0.001024% | 0.0003991% | 0% | -0.001992% | -0.001857% | -0.007389% | 0.002468% | 0% | 0.01126% | -0.001951% | 0% | 0% | -0.001057% | 0.006114% | 0.0007121% | 0% | -0.003496% | -0.0007215% | -0.003746% | -0.001506% | 0.006656% | 154.1% | 0.00167% | 0.01108% | -0.08626% | 0.0006573% | 0.006361% | 0.001567% | -0.0004563% | 0.009919% | 0% | 0% | 0% | -0.001316% | -0.005258% | 0.01855% | 0% | 0.002435% | 0.0007089% | -0.006259% | -0.00274% | 0% | 0% | 0% | -0.01235% | 0%
Iowa | 820.2913 | 0.4012 | 3803.575 | 78.0669 | 78.0654 | 4.949 | 208.232 | 12.134 | 11.4762 | 2.884e-05 | 2.9834 |  | 1.158 | 0.00015855 | 0.044149 | 0.045311 |  | 8.0797e-06 | 0.038085 |  |  | 0.045466 | 0.050371 | 82.644 |  | 1.4494e-08 | 6.8383e-05 | 5.4777e-05 | 0.18869 | 3.9111 | 0.13577 | 0.00030273 |  | 0.04025 | 1.7457 | 0.078399 | 0.030843 | 0.55067 | 0.0024027 |  |  |  | 0.00018422 | 0.00017189 | 0.11162 |  | 0.19654 | 1.2995 | 0.05784 | 0.082989 |  |  |  | 1.7836e-06 |  | Iowa | 0.00062327 | 0.0012534 | 0 | 11.4761 | 0 | 12.134 | 12.134 | 0.19036 | 0.00050335 | 1.1824e-05 | 1.7015e-05 | 2.9834 | 1.7836e-06 | 0 | 0 | 0.050364 | 1.158 | 3.805e-05 | 0.0001205 | 0.044145 | 0 | 1492.8245 | 0.045313 | 2.3432e-06 | 5.7364e-06 | 0 | 0.038082 | 0.18869 | 0 | 0.078392 | 0 | 0.030844 | 820.2917 | 0 | 0.045461 | 11.8189 | 269.1903 | 5.9934 | 0.19654 | 0.0019219 | 0.00035849 | 82.6437 | 82.6437 | 1.7069e-05 | 0 | 0 | 1.2995 | 5.7974e-09 | 7.2468e-09 | 0 | 0 | 0.30616 | 0.00036577 | 8.5273e-06 | 0.10322 | 0.00081922 | 1.778e-05 | 5.0602e-05 | 1.8077e-05 | 3.6701e-05 | 3.9112 | 0.082991 | 0 | 0.32261 | 0.4012 | 0 | 0.00012411 | 0.00017861 | 559.3961 | 3423.2157 | 380.3581 | 3803.5738 | 5.0934e-06 | 19.2457 | 0.0003402 | 0.0024027 | 0 | 0 | 0 | 0.00018421 | 0.00017189 | 0.11162 | 0.62462 | 77.0745 | 0.84509 | 2.2046 | 5.36 | 1.2492 | 0.00014746 | 1.4494e-09 | 0.29394 | 78.067 | 78.0655 | 0.0014657 | 0 | 1.0952e-07 | 2.3325 | 0 | 14.3316 | 3.564 | 1.9106 | 35.8308 | 0.040219 | 62.5435 | 1.9473 | 7.5709 | 2.0067e-06 | 0 | 4.9489 | 0.93361 | 0.057839 | 0 | 5.9719e-05 | 0.98765 | 1.7457 | 0.0036206 | 208.2321 | 0.55068 | 1.7531 | 2.6864 | 4.947e-05% | -4.577e-05% | -3.073e-05% | 0.0001123% | 0.0001122% | -0.0001026% | 7.081e-05% | 0.0003021% | -0.0005563% | -0.002759% | -0.0002956% | 0% | -0.0008333% | -0.003427% | -0.01034% | 0.003917% | 0% | -0.001258% | -0.005997% | 0% | 0% | -0.01098% | -0.01309% | -0.0003175% | 0% | -0.004201% | -0.002194% | 0.0006133% | -0.0006871% | 0.00292% | 137.6% | -0.002339% | 0% | -0.07795% | 0.0003195% | -0.008984% | 0.002773% | 0.0001714% | 2.41e-05% | 0% | 0% | 0% | -0.003475% | 0.002008% | -0.002252% | 0% | -0.002907% | 0.0001415% | -0.002084% | 0.002481% | 0% | 0% | 0% | 0.0006546% | 0%
Kansas | 6043.8497 | 12.6574 | 15641.2419 | 268.33 | 258.2794 | 272.0104 | 2982.0675 | 60.159 | 49.7134 | 0.0006958 | 27.0139 | 1.0024e-06 | 10.2442 | 0.0038235 | 0.020608 | 0.10227 |  | 0.00019517 | 0.09198 |  | 0.00010024 | 0.095104 | 0.024886 | 333.7517 |  | 2.7825e-05 | 0.0016479 | 0.0013209 | 0.9386 | 39.0213 | 0.51611 | 0.0073002 |  | 0.097211 | 21.4668 | 0.50145 | 0.10212 | 7.7369 | 0.047275 | 1.5035e-07 | 1.3365e-06 | 1.0024e-07 | 0.0012328 | 0.003559 | 0.58573 |  | 2.5235 | 35.6052 | 0.12694 |  |  |  |  | 7.8664e-06 |  | Kansas | 1.8884 | 16.0127 | 0 | 49.7135 | 0 | 60.1589 | 60.1589 | 3.3013 | 1.5253 | 0.00028528 | 0.00041052 | 27.014 | 7.8662e-06 | 3.2076e-07 | 6.8153e-07 | 0.024884 | 10.2442 | 0.00091764 | 0.0029059 | 0.02061 | 0 | 11463.4112 | 0.10227 | 5.6596e-05 | 0.00013857 | 0 | 0.091981 | 0.9386 | 0 | 0.50143 | 0 | 0.10212 | 6043.8354 | 0.00010024 | 0.095107 | 92.2756 | 2030.3078 | 44.1852 | 2.5234 | 3.9956 | 1.0861 | 333.7503 | 333.7503 | 0.051723 | 0 | 0 | 35.6053 | 1.113e-05 | 1.3912e-05 | 0 | 0 | 4.1784 | 1.0361 | 0.025843 | 19.667 | 2.9982 | 0.00042844 | 0.0012194 | 0.00043591 | 0.00088502 | 39.28 | 0 | 0 | 1.7383 | 12.6574 | 0 | 0.0029931 | 0.0043071 | 5267.5848 | 14076.9551 | 1564.1024 | 15641.0575 | 0.01544 | 148.7475 | 1.0307 | 0.047276 | 1.5033e-07 | 1.3366e-06 | 1.0025e-07 | 0.0012328 | 0.0035589 | 0.58573 | 1.9589 | 1453.1434 | 2.638 | 6.8099 | 16.8279 | 3.8601 | 0.38282 | 2.7824e-06 | 0.91043 | 268.3142 | 258.2636 | 10.0506 | 0.00020485 | 6.0327e-05 | 19.8675 | 0.00022082 | 44.808 | 11.0091 | 5.9494 | 112.0347 | 0.097131 | 760.4368 | 6.0489 | 24.9761 | 0.1813 | 0 | 272.0017 | 67.8489 | 0.12694 | 0 | 0.18097 | 86.2844 | 21.4665 | 8.0694 | 2982.0616 | 7.7367 | 35.1339 | 1.7664 | -0.0002369% | 0.0001795% | -0.001179% | -0.005867% | -0.006105% | -0.003209% | -0.0001981% | -0.000199% | 0.0001835% | -0.0005331% | 0.0001045% | -0.006892% | 0.0001727% | 9.053e-05% | 0.01288% | -0.002056% | 0% | -0.0002348% | 0.0007376% | 0% | 0.008119% | 0.002444% | -0.007324% | -0.0004337% | 0% | -0.001044% | -0.0003774% | -0.001158% | 0.0001432% | 0.6631% | 236.8% | -6.162e-05% | 0% | -0.08175% | -0.001294% | -0.003929% | 0.001678% | -0.002531% | 0.001832% | -0.01582% | 0.009221% | 0.01613% | -0.0005991% | -0.002049% | -0.0002385% | 0% | -0.004219% | 0.0002767% | 0.0009421% | 0% | 0% | 0% | 0% | -0.003642% | 0%
Kentucky | 2839.2811 | 0.012613 | 9999.9863 | 367.5868 | 365.1717 | 122.3043 | 1397.6691 | 38.5813 | 32.7518 | 0.00020708 | 27.854 | 6.5272e-08 | 2.0633 | 0.0011384 | 0.00011171 | 0.092836 |  | 5.8014e-05 | 0.08318 |  |  | 0.086279 | 0.00013464 | 227.7259 |  | 1.0212e-05 | 0.013908 | 0.00039331 | 0.32037 | 11.0586 | 0.30019 | 0.0021736 |  | 0.087855 | 33.4413 | 0.1387 | 0.064023 | 39.2307 | 0.021725 |  |  |  | 0.00097371 | 0.0021931 | 0.12716 |  | 5.2055 | 21.4272 | 0.108 | 1.286e-05 |  |  |  | 8.9791e-06 |  | Kentucky | 0.0693 | 15.2238 | 0 | 32.7518 | 0 | 38.5813 | 38.5813 | 0.80904 | 0.055972 | 8.4908e-05 | 0.00012217 | 27.854 | 8.9788e-06 | 2.0887e-08 | 4.4386e-08 | 0.00013463 | 2.0633 | 0.00027325 | 0.00086523 | 0.00011169 | 0 | 7056.8328 | 0.092834 | 1.6824e-05 | 4.1191e-05 | 0 | 0.083183 | 0.32037 | 0 | 0.1387 | 0 | 0.064027 | 2839.2554 | 0 | 0.086284 | 63.468 | 1225.1808 | 23.6198 | 5.2055 | 1.2182 | 0.039857 | 227.7248 | 227.7248 | 0.0018981 | 0 | 0 | 21.4272 | 4.0847e-06 | 5.1055e-06 | 0 | 0 | 2.4251 | 0.042597 | 0.00094844 | 6.1179 | 0.72717 | 0.0036159 | 0.010292 | 0.00012979 | 0.00026352 | 11.0682 | 1.2861e-05 | 0 | 1.0225 | 0.012613 | 0 | 0.00089121 | 0.0012825 | 2783.0115 | 8999.9618 | 999.9952 | 9999.957 | 0.00056709 | 79.3208 | 0.037824 | 0.021727 | 0 | 0 | 0 | 0.0009737 | 0.0021931 | 0.12716 | 2.9333 | 565.8625 | 3.9601 | 10.305 | 25.0177 | 5.8423 | 0.00031855 | 1.021e-06 | 1.3755 | 367.5843 | 365.1693 | 2.4151 | 0.00034775 | 0.00010178 | 11.0156 | 0.00036285 | 67.0101 | 16.6646 | 8.9323 | 167.529 | 0.087781 | 393.798 | 9.1231 | 35.4066 | 0.053045 | 0 | 122.3042 | 16.536 | 0.10801 | 0 | 0.0078924 | 44.5368 | 33.4413 | 0.26553 | 1397.6659 | 39.2308 | 21.2044 | 1.9912 | -0.0009044% | -0.0006736% | -0.0002937% | -0.0006672% | -0.0006633% | -0.0001027% | -0.0002285% | -2.894e-05% | 0.0002689% | -0.0001558% | -3.671e-05% | 0.002539% | 4.039e-05% | 0.004264% | -0.01633% | -0.001778% | 0% | 0.00251% | 0.003847% | 0% | 0% | 0.004862% | -0.006669% | -0.0005% | 0% | -0.00312% | -0.001992% | -0.001664% | 0.0009026% | 0.08667% | 240.6% | 0.001371% | 0% | -0.08344% | -5.569e-06% | -0.002071% | 0.005791% | 0.0001988% | 0.007967% | 0% | 0% | 0% | -0.0009612% | 0.000319% | -0.003288% | 0% | -0.0002646% | 0.0001049% | 0.004286% | 0.007764% | 0% | 0% | 0% | -0.004071% | 0%
Louisiana | 14276.9798 | 17.327 | 28477.7289 | 1276.0232 | 1270.305 | 1249.3014 | 8148.5018 | 72.7493 | 57.8786 | 0.00082841 | 27.8659 |  | 6.4045 | 0.0045543 |  | 0.19591 |  | 0.00023208 | 0.17554 |  |  | 0.18218 |  | 590.0069 | 0.00251 | 1.249e-06 | 0.0020706 | 0.0015734 | 0.80287 | 34.7239 | 1.6615 | 0.0086956 | 0.00023983 | 0.18552 | 34.071 | 0.35689 | 0.14694 | 14.9549 | 0.040742 |  |  |  | 0.0012446 | 0.0028296 | 0.71331 |  | 5.7294 | 30.253 | 0.22795 |  |  |  |  | 8.1882e-06 |  | Louisiana | 0.73444 | 173.2077 | 0 | 57.8779 | 0 | 72.7434 | 72.7434 | 3.638 | 0.57486 | 0.00033966 | 0.00048877 | 27.8642 | 8.1889e-06 | 0 | 0 | 0 | 6.4045 | 0.001093 | 0.0034612 | 0 | 0 | 24523.968 | 0.19591 | 6.7302e-05 | 0.00016477 | 0 | 0.17554 | 0.80287 | 0 | 0.35688 | 0.00023986 | 0.14694 | 14267.9998 | 0 | 0.18218 | 185.5391 | 4164.2595 | 80.8977 | 5.7248 | 9.2899 | 0.4456 | 589.9052 | 589.9052 | 0.019494 | 0 | 0.0025099 | 30.2529 | 4.9962e-07 | 6.245e-07 | 0 | 0 | 34.9484 | 0.50539 | 0.0097405 | 68.6427 | 8.2703 | 0.00053836 | 0.0015323 | 0.00051925 | 0.0010542 | 34.9801 | 0 | 0 | 3.7863 | 17.327 | 0 | 0.0035652 | 0.0051303 | 12434.1057 | 25619.7397 | 2846.6394 | 28466.3792 | 0.0096955 | 272.8691 | 0.42693 | 0.040742 | 0 | 0 | 0 | 0.0012446 | 0.0028297 | 0.71301 | 12.3184 | 4041.2531 | 15.4024 | 32.3416 | 84.4896 | 18.6939 | 1.5845 | 1.2489e-07 | 4.5319 | 1275.6483 | 1269.9301 | 5.7182 | 0.028398 | 0.0069457 | 81.4148 | 0.016817 | 218.5215 | 53.8844 | 28.5279 | 546.5393 | 0.18538 | 1867.7058 | 32.0679 | 121.1858 | 18.3739 | 0 | 1249.0956 | 141.7415 | 0.22795 | 0 | 0.083713 | 454.7518 | 34.0523 | 8.4631 | 8148.0703 | 14.9457 | 203.5774 | 1.526 | -0.0629% | -0.0001323% | -0.03985% | -0.02938% | -0.02951% | -0.01647% | -0.005296% | -0.008026% | -0.001358% | 0.0007297% | -0.006212% | 0% | -0.0002815% | -0.0006424% | 0% | 0.0002624% | 0% | -0.002479% | -0.0027% | 0% | 0% | -0.0009764% | 0% | -0.01723% | -0.002313% | -0.0006553% | -0.0005722% | -0.0009317% | -6.502e-05% | 0.7378% | 127.9% | -0.000987% | 0.0137% | -0.07769% | -0.05477% | -0.0008376% | 0.003129% | -0.06174% | -0.001072% | 0% | 0% | 0% | -0.0003594% | 0.002708% | -0.04224% | 0% | -0.07953% | -0.0005064% | -9.886e-05% | 0% | 0% | 0% | 0% | 0.008356% | 0%
Maine | 43.9561 |  | 30.0071 | 1.338 | 1.338 | 1.4952 | 58.3189 | 0.042523 | 0.0068037 | 2.3482e-06 | 0.012783 |  |  | 1.291e-05 |  |  |  | 6.5785e-07 | [5 empty] | 0.7561 |  |  | 4.599e-06 | 4.46e-06 |  |  | 0.0013894 | 2.4648e-05 |  |  | 0.13824 |  |  | 0.068037 | 2.5645e-07 | [5 empty] | 3.5011e-07 |  | 0.034018 | 0.022255 | [7 empty] | Maine | 0 | 0 | 0 | 0.0068038 | 0 | 0.042522 | 0.042522 | 0.0015221 | 0 | 9.6278e-07 | 1.3854e-06 | 0.012782 | 0 | 0 | 0 | 0 | 0 | 3.0983e-06 | 9.8109e-06 | 0 | 0 | 40.7592 | 0 | 1.9078e-07 | 4.6707e-07 | 0 | 0 | 0 | 0 | 0 | 0 | 0 | 43.9562 | 0 | 0 | 0.094757 | 6.9206 | 0.048107 | 0.034018 | 0 | 0 | 0.7561 | 0.7561 | 0 | 0 | 0 | 0.022254 | 0 | 0 | 0 | 0 | 0.0024029 | 0 | 0 | 0.00078598 | 0 | 1.1958e-06 | 3.4033e-06 | 1.4718e-06 | 2.9882e-06 | 0 | 0 | 0 | 0.0028902 | 0 | 0 | 1.0106e-05 | 1.4543e-05 | 63.5719 | 27.0064 | 3.0007 | 30.0071 | 0 | 0.19547 | 0 | 2.5645e-07 | 0 | 0 | 0 | 0 | 0 | 3.5011e-07 | 0.010711 | 46.1351 | 0.014491 | 0.037802 | 0.091563 | 0.021421 | 0 | 0 | 0.0050402 | 1.338 | 1.338 | 0 | 0 | 0 | 0.039887 | 0 | 0.24572 | 0.061113 | 0.032762 | 0.61432 | 0 | 10.0142 | 0.033392 | 0.12979 | 0 | 0 | 1.4952 | 0.8012 | 0 | 0 | 0 | 0.42829 | 0.13825 | 0 | 58.3183 | 0.068039 | 0.18032 | 1.0901 | 0.0003137% | 0% | -0.0001226% | 0.0001329% | 0.0001329% | -0.000372% | -0.001122% | -0.002051% | 0.001894% | -0.00203% | -0.00494% | 0% | 0% | -0.001947% | 0% | 0% | 0% | -0.0006421% | 0% | 0% | 0% | 0% | 0% | 5.277e-05% | 0% | 0% | 0.002663% | -0.0008576% | 0% | 0% | 108% | 0.001242% | 0% | 0% | 0.00248% | 0% | 0% | 0.003062% | -0.0003197% | 0% | 0% | 0% | 0% | 0% | 0.001219% | 0% | 3.65e-05% | -0.001109% | 0% | 0% | 0% | 0% | 0% | 0% | 0%
Maryland | 256.8131 | 2.1056 | 174.8451 | 30.62 | 30.489 | 1.132 | 175.5706 | 2.2674 | 1.211 | 2.7434e-05 | 0.88251 | 3.5e-07 | 0.10814 | 0.00013526 | 0.010374 | 0.0065148 |  | 7.5536e-06 | 0.0058376 |  |  | 0.0060584 |  | 17.5894 |  |  | 0.00078605 | 4.673e-05 | 0.02035 | 25.1004 | 0.058275 | 0.00025825 |  | 0.0061696 | 4.8617 | 0.0091706 | 0.0034287 | 2.3732 | 0.00067902 |  |  |  | 4.8861e-05 | 9.3784e-05 | 0.0039053 |  | 1.1855 | 2.4763 | 0.0075804 |  |  |  |  | 5.294e-07 |  | Maryland | 0.012533 | 0.025205 | 0 | 1.211 | 0 | 2.2669 | 2.2669 | 0.031459 | 0.010124 | 1.1236e-05 | 1.617e-05 | 0.88248 | 5.2941e-07 | 1.1198e-07 | 2.3797e-07 | 0 | 0.10814 | 3.2427e-05 | 0.00010268 | 0.010373 | 0 | 361.2482 | 0.006513 | 2.1883e-06 | 5.3575e-06 | 0 | 0.005837 | 0.020349 | 0 | 0.009171 | 0 | 0.0034277 | 256.7897 | 0 | 0.0060587 | 1.2201 | 32.6049 | 0.60615 | 1.1851 | 0.023313 | 0.0072074 | 17.5887 | 17.5887 | 0.00034326 | 0 | 0 | 2.474 | 0 | 0 | 0 | 0 | 0.040563 | 0.0068628 | 0.00017149 | 0.10533 | 0.016474 | 0.00020382 | 0.00058013 | 1.5404e-05 | 3.1275e-05 | 25.1018 | 0 | 0 | 0.076547 | 2.1056 | 0 | 0.00010576 | 0.00015221 | 161.0999 | 157.3331 | 17.4814 | 174.8145 | 0.00010245 | 5.1167 | 0.0068399 | 0.00067901 | 0 | 0 | 0 | 4.8859e-05 | 9.3811e-05 | 0.0039051 | 0.2818 | 53.0108 | 0.36537 | 0.82638 | 2.0184 | 0.46712 | 0 | 0 | 0.11363 | 30.6013 | 30.4703 | 0.13102 | 0 | 0 | 1.3004 | 0 | 5.4608 | 1.3308 | 0.71343 | 13.6535 | 0.0061641 | 15.3677 | 0.77721 | 2.8262 | 0.3352 | 0 | 1.1299 | 6.8754 | 0.0075804 | 0 | 0.001201 | 3.9621 | 4.8601 | 0.041057 | 175.5434 | 2.3724 | 1.5533 | 0.91772 | -0.009082% | -0.001127% | -0.01748% | -0.06109% | -0.06123% | -0.183% | -0.01549% | -0.02139% | -0.0002768% | -0.101% | -0.003305% | -0.01299% | -0.000368% | -0.1116% | -0.01117% | -0.0286% | 0% | -0.1024% | -0.01121% | 0% | 0% | 0.00597% | 0% | -0.004043% | 0% | 0% | -0.2668% | -0.1097% | -0.005777% | 0.005639% | 31.35% | -0.1135% | 0% | -0.08857% | -0.03342% | 0.005126% | -0.03034% | -0.03328% | -0.002078% | 0% | 0% | 0% | -0.004161% | 0.02848% | -0.003518% | 0% | -0.03284% | -0.09432% | -3.284e-05% | 0% | 0% | 0% | 0% | 0.001858% | 0%
Massachusetts | 121.6345 | 0.3773 | 183.2799 | 9.5521 | 9.5521 | 3.7703 | 64.3884 | 0.36556 | 0.062021 | 0.00014058 | 0.11057 |  | 0.00088331 | 0.00077283 |  |  |  | 3.9382e-05 | [5 empty] | 6.4456 |  |  | 0.00035137 | 0.000267 | 5.5602e-05 | 0.0043411 | 0.011838 | 0.0014756 |  |  | 1.1724 | 3.1584e-05 | 3.107e-06 | 0.57678 | 1.7827e-05 |  |  |  | 3.7187e-08 | 1.5819e-07 | 3.1037e-05 |  | 0.28825 | 0.32423 | [7 empty] | Massachusetts | 0 | 0.065651 | 0 | 0.062019 | 0 | 0.36556 | 0.36556 | 0.045159 | 0 | 5.7634e-05 | 8.294e-05 | 0.11057 | 0 | 0 | 0 | 0 | 0.00088331 | 0.00018548 | 0.00058734 | 0 | 0 | 397.6846 | 0 | 1.142e-05 | 2.7962e-05 | 0 | 0 | 5.5597e-05 | 0 | 3.1585e-05 | 0 | 3.1071e-06 | 121.6329 | 0 | 0 | 2.8253 | 63.8134 | 1.4484 | 0.28825 | 0 | 0 | 6.4455 | 6.4455 | 1.3111e-05 | 0 | 0 | 0.32423 | 0 | 0 | 0 | 0 | 0.071285 | 0 | 0 | 0.023456 | 0.00020559 | 9.1355e-05 | 0.00026002 | 8.8111e-05 | 0.00017889 | 0.004341 | 0 | 0 | 0.056357 | 0.37729 | 0 | 0.00060498 | 0.0008706 | 111.6644 | 164.9496 | 18.3277 | 183.2773 | 0 | 4.5847 | 0 | 1.7828e-05 | 0 | 0 | 0 | 3.7187e-08 | 1.5815e-07 | 3.1035e-05 | 0.076303 | 14.8251 | 0.10324 | 0.2693 | 0.6678 | 0.1526 | 0 | 0 | 0.035907 | 9.5519 | 9.5519 | 0 | 0 | 0 | 0.28426 | 0 | 1.7514 | 0.43536 | 0.23341 | 4.3798 | 0 | 14.2347 | 0.23788 | 0.92463 | 2.5734e-05 | 0 | 3.7703 | 0.13712 | 0 | 0 | 0 | 0.27811 | 1.1724 | 0 | 64.388 | 0.57678 | 0.41717 | 1.7342 | -0.001283% | -0.001862% | -0.001412% | -0.001552% | -0.001552% | -7.342e-05% | -0.0006771% | -0.0008962% | -0.00264% | -0.0004953% | -0.0002383% | 0% | -0.0008455% | -0.001379% | 0% | 0% | 0% | -0.001728% | 0% | 0% | 0% | 0% | 0% | -0.0001346% | 0% | 0% | 0.000478% | -0.0006363% | -0.008531% | -0.002457% | 376.1% | 0.0001367% | 0% | 0% | -0.001469% | 0.00428% | 0.003791% | -0.0006154% | 0.0006832% | 0% | 0% | 0% | -0.0007157% | -0.02452% | -0.004511% | 0% | -0.0004941% | -0.001414% | 0% | 0% | 0% | 0% | 0% | 0% | 0%
Michigan | 3971.667 | 5.2936 | 9207.2458 | 159.7907 | 159.5854 | 518.4187 | 1075.5941 | 33.8165 | 29.9312 | 9.4321e-05 | 6.4993 | 3.1581e-06 | 2.7978 | 0.033645 | 0.21766 | 0.16092 |  | 0.0025732 | 0.14343 |  |  | 0.1567 | 0.26284 | 165.3999 |  | 2.4115e-08 | 0.0001642 | 0.38472 | 0.29325 | 15.6948 | 0.39249 | 0.55087 | 0.0078519 | 0.15973 | 3.7708 | 0.24628 | 0.08344 | 1.5822 | 0.04497 | 4.7372e-07 |  | 3.5387e-07 | 0.015345 | 0.00259 | 0.40464 |  | 0.44517 | 4.8911 | 0.1585 |  |  |  |  | 0.037333 |  | Michigan | 0.037065 | 0.074547 | 0 | 29.9312 | 0 | 33.8164 | 33.8164 | 0.78669 | 0.02994 | 3.8669e-05 | 5.5651e-05 | 6.4992 | 0.037322 | 1.0106e-06 | 2.1475e-06 | 0.26284 | 2.7978 | 0.008072 | 0.025561 | 0.21766 | 0 | 6452.2015 | 0.16092 | 0.00074594 | 0.0018263 | 0 | 0.14342 | 0.29326 | 0 | 0.24628 | 0.0078526 | 0.083444 | 3971.4569 | 0 | 0.1567 | 51.2084 | 1153.813 | 25.6011 | 0.44512 | 0.079436 | 0.021319 | 165.3987 | 165.3987 | 0.0010151 | 0 | 0 | 4.8911 | 9.6451e-09 | 1.2057e-08 | 0 | 0 | 2.626 | 0.025708 | 0.00050725 | 0.67945 | 0.048725 | 4.2695e-05 | 0.00012151 | 0.12691 | 0.25767 | 15.6999 | 0 | 0 | 1.1276 | 5.2937 | 0 | 0.22578 | 0.3249 | 2366.9628 | 8285.7865 | 920.6431 | 9206.4296 | 0.00030413 | 78.9811 | 0.020231 | 0.044969 | 4.7373e-07 | 0 | 3.5387e-07 | 0.01534 | 0.0025899 | 0.40465 | 1.1582 | 453.5285 | 1.5756 | 4.0908 | 21.3507 | 2.3203 | 0 | 2.4114e-09 | 0.5456 | 159.7375 | 159.5322 | 0.2053 | 0 | 0 | 4.3739 | 0 | 27.2235 | 6.6085 | 3.5597 | 69.0361 | 0.1596 | 330.9703 | 3.6109 | 14.0784 | 5.9382e-05 | 0 | 518.3754 | 6.3239 | 0.1585 | 0 | 0.0035523 | 7.1957 | 3.7706 | 0.16853 | 1075.5525 | 1.582 | 8.0804 | 2.2007 | -0.005289% | 0.0008089% | -0.008865% | -0.03329% | -0.03333% | -0.008368% | -0.003862% | -7.133e-05% | -6.85e-05% | -0.001852% | -0.001575% | 0.0006893% | 0.0001146% | -0.03503% | -0.001811% | -0.002669% | 0% | -0.0348% | -0.00145% | 0% | 0% | -0.001252% | -0.0008216% | -0.0007361% | 0% | -0.006385% | 0.0001043% | -0.03513% | 0.001661% | 0.03251% | 187.3% | -0.03481% | 0.009112% | -0.08161% | -0.006374% | -0.0001504% | 0.004824% | -0.007011% | -0.003091% | 0.002174% | 0% | 0.001548% | -0.03363% | -0.003692% | 0.0006415% | 0% | -0.01229% | 0.0003551% | 0.0005736% | 0% | 0% | 0% | 0% | -0.03033% | 0%
Minnesota | 670.6463 | 48.0993 | 2174.8431 | 20.6754 | 6.4257 | 53.6277 | 138.9254 | 4.491 | 4.1732 | 1.8726e-06 | 1.0479 |  | 0.4225 | 1.0295e-05 |  | 0.023477 |  | 5.2462e-07 | 0.021037 |  |  | 0.021832 |  | 33.6632 |  | 0.0013854 | 3.535e-05 | 3.5567e-06 | 0.074303 | 1.3649 | 0.058162 | 1.9656e-05 |  | 0.022233 | 1.1288 | 0.033049 | 0.013076 | 0.45199 | 0.0024799 |  |  |  | 0.00014564 | 0.00029782 | 0.013317 |  | 0.21033 | 0.43816 | 0.027317 |  |  |  |  | 1.4897e-06 |  | Minnesota | 0 | 0.0059119 | 0 | 4.1732 | 0 | 4.491 | 4.491 | 0.071824 | 0 | 7.6776e-07 | 1.1049e-06 | 1.0479 | 1.4898e-06 | 0 | 0 | 0 | 0.4225 | 2.4709e-06 | 7.8243e-06 | 0 | 0 | 580.4603 | 0.023475 | 1.5214e-07 | 3.7247e-07 | 0 | 0.021038 | 0.074303 | 0 | 0.033048 | 0 | 0.013076 | 670.6452 | 0 | 0.021835 | 4.5745 | 116.3374 | 2.2757 | 0.21032 | 1.9812 | 0 | 33.6632 | 33.6632 | 2.0763e-05 | 0 | 0 | 0.43816 | 0.00030572 | 0.0010106 | 0 | 0 | 2.3038 | 0.0084421 | 0 | 0.04621 | 0.003243 | 9.1919e-06 | 2.6159e-05 | 1.1736e-06 | 2.3832e-06 | 1.3649 | 0 | 5.1931e-06 | 0.12895 | 48.0989 | 0 | 8.059e-06 | 1.1596e-05 | 267.0504 | 1957.3569 | 217.4847 | 2174.8416 | 0 | 7.8792 | 0 | 0.00248 | 0 | 0 | 0 | 0.00014564 | 0.00029782 | 0.013317 | 0.058343 | 44.6642 | 0.072062 | 0.16645 | 0.43222 | 0.10036 | 0.0095633 | 6.9521e-05 | 0.024319 | 20.6754 | 6.4257 | 14.2497 | 0.00088584 | 0.00015356 | 0.51796 | 0.0001372 | 1.0965 | 0.26903 | 0.14477 | 2.7425 | 0.022217 | 38.1673 | 0.17907 | 0.61037 | 0.00088792 | 0 | 53.6277 | 1.1553 | 0.027321 | 0 | 0 | 2.447 | 1.1288 | 0.0023833 | 138.9259 | 0.45199 | 2.6111 | 1.9223 | -0.0001626% | -0.0009235% | -7.148e-05% | -0.000191% | -0.0002488% | -1.686e-08% | 0.0003472% | -0.0004472% | 0.0001965% | 0.001764% | -0.0002722% | 0% | 0.0005229% | 0.002161% | 0% | -0.01052% | 0% | -0.0009287% | 0.00784% | 0% | 0% | 0.01364% | 0% | -0.0001657% | 0% | 0.03245% | 0.0008609% | 0.001176% | -0.0005078% | 0.0005381% | 121.7% | -0.007477% | 0% | -0.07277% | -0.0003763% | -0.002432% | 0.004869% | 0.0003103% | 0.003707% | 0% | 0% | 0% | -0.001657% | -0.001766% | 0.001057% | 0% | -0.002413% | 0.0001861% | 0.01288% | 0% | 0% | 0% | 0% | 0.003188% | 0%
Mississippi | 4056.4689 |  | 20986.0835 | 373.8189 | 372.2382 | 476.7073 | 1925.6839 | 45.3023 | 41.1534 | 8.424e-06 | 16.291 |  | 3.6407 | 4.6312e-05 | 0.21841 | 0.20952 |  | 2.36e-06 | 0.2223 |  | 0.00066383 | 0.20046 | 0.26433 | 305.0352 |  | 2.721e-08 | 2.1056e-05 | 1.6e-05 | 0.61639 | 14.599 | 0.55211 | 8.8424e-05 |  | 0.27842 | 16.0356 | 0.39491 | 0.25028 | 8.8973 | 0.030358 |  |  |  | 0.00049405 | 0.0012193 | 0.63235 |  | 2.4359 | 47.1322 | 0.50468 |  |  |  |  | 2.524e-06 |  | Mississippi | 0.028153 | 8.3622 | 0 | 41.1529 | 0 | 45.302 | 45.302 | 1.2007 | 0.022742 | 3.4541e-06 | 4.9701e-06 | 16.2908 | 2.5239e-06 | 0 | 0 | 0.26433 | 3.6407 | 1.1115e-05 | 3.5196e-05 | 0.2184 | 0 | 10125.4058 | 0.20953 | 6.844e-07 | 1.6757e-06 | 0 | 0.2223 | 0.61639 | 0 | 0.39491 | 0 | 0.25028 | 4056.4453 | 0.00066381 | 0.20046 | 79.0914 | 1763.6627 | 48.7136 | 2.4359 | 1.4349 | 0.016192 | 305.0356 | 305.0356 | 0.00077117 | 0 | 0 | 47.1323 | 1.0882e-08 | 1.3602e-08 | 0 | 0 | 4.6213 | 0.025961 | 0.00038517 | 3.6328 | 0.38055 | 5.4746e-06 | 1.5582e-05 | 5.2793e-06 | 1.072e-05 | 14.6027 | 0 | 0 | 1.7074 | 0 | 0 | 3.6254e-05 | 5.216e-05 | 3861.2488 | 18887.4556 | 2098.6063 | 20986.0618 | 0.00023021 | 121.6013 | 0.015367 | 0.030359 | 0 | 0 | 0 | 0.00049404 | 0.0012193 | 0.63233 | 3.0112 | 817.7759 | 4.0559 | 10.433 | 25.6128 | 5.9108 | 0.026429 | 2.721e-09 | 1.3951 | 373.8173 | 372.2366 | 1.5807 | 0 | 0 | 12.3792 | 0 | 67.9725 | 16.8605 | 9.0424 | 169.9596 | 0.27819 | 520.7859 | 9.2705 | 35.9182 | 0.38858 | 0 | 476.7086 | 20.8039 | 0.50468 | 0 | 0.002698 | 31.952 | 16.0355 | 2.0213 | 1925.6808 | 8.8973 | 20.4398 | 2.0051 | -0.0005822% | 0% | -0.0001034% | -0.0004203% | -0.0004162% | 0.0002612% | -0.000161% | -0.0005568% | -0.0012% | 0.002467% | -0.001568% | 0% | -0.001103% | -0.002787% | -0.001472% | 0.001599% | 0% | 0.003162% | 0.0002737% | 0% | -0.002229% | -0.00067% | -0.0008146% | 0.00013% | 0% | -0.01562% | 0.00082% | -0.002081% | 0.0001232% | 0.02586% | 209.3% | -0.01119% | 0% | -0.08235% | -0.0004777% | 0.0003027% | -0.0006365% | -1.389e-05% | 0.005445% | 0% | 0% | 0% | -0.003149% | -0.003058% | -0.00409% | 0% | 5.336e-05% | 0.0003237% | -0.000767% | 0% | 0% | 0% | 0% | -0.00506% | 0%
Missouri | 388.759 | 0.2121 | 1847.0788 | 26.1705 | 26.1705 | 62.8984 | 78.039 | 3.7684 | 3.7699 | 1.1485e-05 | 0.96529 |  | 0.39787 | 9.5654e-05 | 0.02052 | 0.022955 |  | 2.0517e-05 | 0.010675 |  | 2e-05 | 0.021343 | 0.024825 | 26.8222 |  | 1e-05 | 4.121e-05 | 3.2318e-05 | 0.072772 | 1.2644 | 0.047044 | 0.00019307 |  | 0.011288 | 0.5029 | 0.033 | 0.012038 | 0.1315 | 0.0005979 |  |  |  | 4.3418e-05 | 8.2662e-05 | 0.060522 |  | 0.050855 | 0.37257 | 0.026698 |  |  |  |  | 4.7053e-07 |  | Missouri | 0 | 0.024457 | 0 | 3.7699 | 0 | 3.7684 | 3.7684 | 0.06032 | 0 | 4.709e-06 | 6.7764e-06 | 0.96529 | 4.7052e-07 | 0 | 0 | 0.024823 | 0.39787 | 2.2957e-05 | 7.2683e-05 | 0.02052 | 0 | 479.9243 | 0.022952 | 5.9505e-06 | 1.4567e-05 | 0 | 0.010676 | 0.072772 | 0 | 0.033 | 0 | 0.01204 | 388.7595 | 2.0003e-05 | 0.021342 | 3.755 | 84.9079 | 1.9064 | 0.050854 | 0 | 0 | 26.8217 | 26.8217 | 0 | 0 | 0 | 0.37257 | 5.9997e-06 | 1.9999e-06 | 0 | 0 | 0.095237 | 0 | 0 | 0.03115 | 0 | 1.0716e-05 | 3.0495e-05 | 1.0663e-05 | 2.1651e-05 | 1.2644 | 0 | 0 | 0.10652 | 0.2121 | 0 | 7.917e-05 | 0.00011391 | 184.9797 | 1662.3701 | 184.7073 | 1847.0775 | 0 | 6.1303 | 0 | 0.0005979 | 0 | 0 | 0 | 4.3421e-05 | 8.2659e-05 | 0.06052 | 0.20972 | 31.2879 | 0.28351 | 0.73841 | 1.7938 | 0.419 | 0 | 2e-06 | 0.098491 | 26.1705 | 26.1705 | 0 | 4.0838e-05 | 9.0246e-06 | 0.78274 | 2.4133e-05 | 4.8039 | 1.1965 | 0.64077 | 12.0097 | 0.011281 | 20.4246 | 0.65288 | 2.5411 | 0 | 0 | 62.8995 | 0.42389 | 0.026701 | 0 | 0 | 0.43802 | 0.5029 | 0 | 78.0388 | 0.1315 | 0.591 | 2.3704 | 0.0001363% | 0.001529% | -7.098e-05% | 8.17e-05% | 8.17e-05% | 0.001725% | -0.0002491% | 3.903e-05% | 0.0004356% | 0.0009077% | -0.0006789% | 0% | 0.0004195% | -0.01483% | 0.0005085% | -0.01002% | 0% | 0.004167% | 0.007945% | 0% | 0.01348% | -0.005313% | -0.00957% | -0.001758% | 0% | -0.003632% | 0.001894% | -0.01265% | 1.136e-05% | 0.0004743% | 126.4% | 0.005338% | 0% | -0.06191% | -0.0001626% | -0.001361% | 0.02027% | -0.001683% | 3.802e-05% | 0% | 0% | 0% | 0.00848% | -0.004039% | -0.003117% | 0% | -0.002205% | 0.0001496% | 0.01255% | 0% | 0% | 0% | 0% | -0.00244% | 0%
Montana | 572.8761 |  | 713.5602 | 71.3961 | 62.682 | 89.1834 | 971.7764 | 20.2067 | 17.5177 | 2.186e-05 | 5.8518 |  | 3.7178 | 0.00012018 |  | 0.0078142 |  | 6.1242e-06 | 0.007002 |  |  | 0.0072667 |  | 148.1138 |  | 2.36e-08 | 5.464e-05 | 4.152e-05 | 0.2486 | 17.5515 | 0.06687 | 0.00022946 |  | 0.0074001 | 4.4649 | 0.14279 | 0.011257 | 1.7339 | 0.0057487 |  |  |  | 8.6196e-05 | 0.00034342 | 0.10886 |  | 0.32859 | 8.4725 | 0.0090924 |  |  |  |  | 5.8275e-08 |  | Montana | 0.64402 | 1.2953 | 0 | 17.5176 | 0 | 20.2068 | 20.2068 | 1.1394 | 0.5202 | 8.9628e-06 | 1.2897e-05 | 5.8518 | 5.8271e-08 | 0 | 0 | 0 | 3.7178 | 2.8843e-05 | 9.1333e-05 | 0 | 0 | 5069.8962 | 0.0078127 | 1.776e-06 | 4.3482e-06 | 0 | 0.007004 | 0.2486 | 0 | 0.14279 | 0 | 0.011257 | 572.8612 | 0 | 0.0072679 | 37.753 | 802.4271 | 26.549 | 0.32859 | 1.198 | 0.37042 | 148.114 | 148.114 | 0.01764 | 0 | 0 | 8.4726 | 9.4395e-09 | 1.18e-08 | 0 | 0 | 4.0783 | 0.36319 | 0.0088133 | 5.1713 | 0.84662 | 1.4206e-05 | 4.0434e-05 | 1.3701e-05 | 2.7819e-05 | 17.6399 | 0 | 0 | 0.53604 | 0 | 0 | 9.4084e-05 | 0.00013538 | 1879.3156 | 642.1968 | 71.3551 | 713.5519 | 0.005266 | 52.6169 | 0.35152 | 0.0057485 | 0 | 0 | 0 | 8.6192e-05 | 0.00034338 | 0.10886 | 0.63738 | 433.2691 | 0.80738 | 1.6797 | 4.3947 | 1.062 | 0.0046791 | 2.36e-09 | 0.26909 | 71.3948 | 62.6805 | 8.7142 | 0.017757 | 0.0035505 | 3.5542 | 0.0050407 | 10.9509 | 2.7083 | 1.4549 | 27.406 | 0.0073944 | 265.0526 | 1.9463 | 5.769 | 0.0096333 | 0 | 89.183 | 10.6762 | 0.0090907 | 0 | 0.061718 | 12.8543 | 4.4649 | 2.1188 | 971.7583 | 1.7339 | 8.4933 | 1.9339 | -0.002603% | 0% | -0.001167% | -0.001822% | -0.002252% | -0.0004469% | -0.001862% | 0.0005938% | -0.0005794% | -0.002189% | -0.0002949% | 0% | -9.453e-05% | -0.002947% | 0% | -0.01926% | 0% | 0.000267% | 0.02908% | 0% | 0% | 0.01647% | 0% | 0.000176% | 0% | -0.0004438% | 0.0003808% | -0.0001014% | 0.0002852% | 0.5034% | 701.6% | 0.002902% | 0% | -0.07765% | 3.279e-05% | 0.0003491% | -0.003164% | 9.644e-05% | -0.002797% | 0% | 0% | 0% | -0.004097% | -0.01153% | 0.003203% | 0% | 0.001656% | 0.001236% | -0.01891% | 0% | 0% | 0% | 0% | -0.006584% | 0%
Nebraska | 683.5782 | 0.24931 | 2596.7847 | 38.3356 | 38.0618 | 1.8311 | 218.3754 | 6.5977 | 5.3327 | 3.6812e-05 | 1.1876 | 9.948e-07 | 0.37098 | 0.00020242 | 0.012882 | 0.018649 |  | 1.031e-05 | 0.025163 |  |  | 0.017342 | 0.0099322 | 37.479 |  | 2.1554e-05 | 0.00017738 | 6.9929e-05 | 0.053036 | 2.0463 | 0.056034 | 0.00038646 |  | 0.026594 | 0.926 | 0.027165 | 0.014031 | 0.71845 | 0.0045824 | 1.4922e-07 | 1.3264e-06 | 9.948e-08 | 0.00015275 | 0.00039811 | 0.02327 |  | 0.17846 | 1.467 | 0.021697 |  |  |  |  | 1.6245e-06 |  | Nebraska | 0.014077 | 14.0533 | 0 | 5.3327 | 0 | 6.5977 | 6.5977 | 0.13059 | 0.011368 | 1.5093e-05 | 2.1719e-05 | 1.1876 | 1.6246e-06 | 3.1833e-07 | 6.7647e-07 | 0.0099328 | 0.37098 | 4.8578e-05 | 0.00015385 | 0.01288 | 0 | 913.7827 | 0.018649 | 2.99e-06 | 7.3198e-06 | 0 | 0.025162 | 0.053034 | 0 | 0.027162 | 0 | 0.01403 | 683.5789 | 0 | 0.017343 | 7.2749 | 162.8099 | 3.6814 | 0.17845 | 0.051309 | 0.008096 | 37.4793 | 37.4793 | 0.00038552 | 0 | 0 | 1.467 | 8.6215e-06 | 1.0775e-05 | 0 | 0 | 0.22325 | 0.0078146 | 0.00019264 | 5.0014 | 0.61073 | 4.6119e-05 | 0.00013126 | 2.3077e-05 | 4.6854e-05 | 2.0482 | 0 | 0 | 0.17049 | 0.24931 | 0 | 0.00015845 | 0.000228 | 417.3589 | 2337.1086 | 259.6783 | 2596.7869 | 0.00011508 | 11.8523 | 0.007684 | 0.0045826 | 1.492e-07 | 1.3266e-06 | 9.9479e-08 | 0.00015275 | 0.00039813 | 0.023272 | 0.25073 | 75.4264 | 0.33923 | 0.88492 | 2.2112 | 0.50146 | 0.15922 | 2.1554e-06 | 0.11799 | 38.3355 | 38.0618 | 0.27373 | 0 | 0 | 6.0676 | 0 | 5.9508 | 1.4306 | 0.78693 | 14.8778 | 0.026571 | 38.7439 | 0.78168 | 3.7017 | 3.9003e-08 | 0 | 1.8311 | 4.2446 | 0.021701 | 0 | 0.0013489 | 28.4013 | 0.926 | 0.046467 | 218.3753 | 0.71846 | 12.6211 | 1.9112 | 9.569e-05% | 6.335e-05% | 8.775e-05% | -0.0001123% | -0.0001133% | -0.0004977% | -3.91e-05% | 0.0002289% | -0.0001609% | 0.0002194% | 0.001053% | 0.0003792% | -4.881e-05% | 0.005228% | -0.01537% | 0.002083% | 0% | -0.005721% | -0.00159% | 0% | 0% | 0.004777% | 0.005566% | 0.0008114% | 0% | -0.007504% | 0.000676% | 0.001908% | -0.004429% | 0.09408% | 204.3% | -0.0009497% | 0% | -0.08342% | 1.727e-05% | -0.008026% | -0.00691% | 0.0003538% | 0.004571% | -0.01081% | 0.01201% | -0.001024% | 0.003424% | 0.004217% | 0.009319% | 0% | -0.001458% | -7.166e-05% | 0.01741% | 0% | 0% | 0% | 0% | 0.008136% | 0%
Nevada | 123.0188 |  | 233.4821 | 13.4811 | 11.437 | 17.2289 | 19.1344 | 0.1549 | 0.057195 | 1.2623e-06 | 0.076522 |  | 0.0032275 | 6.9395e-06 |  |  |  | 3.5363e-07 | [5 empty] | 2.4939 |  | 6.5791e-08 | 3.1551e-06 | 2.3975e-06 | 0.00020701 | 0.017295 | 0.0076348 | 1.325e-05 |  |  | 0.4269 | 0.00010388 | 2.8206e-05 | 0.21092 | 2.9588e-05 |  |  |  | 6.6944e-07 | 1.3796e-06 | 0.00079624 |  | 0.099898 | 0.025908 | [7 empty] | Nevada | 0.040611 | 0.081679 | 0 | 0.057193 | 0 | 0.15489 | 0.15489 | 0.043435 | 0.032806 | 5.1752e-07 | 7.4472e-07 | 0.07652 | 0 | 0 | 0 | 0 | 0.0032268 | 1.6656e-06 | 5.2745e-06 | 0 | 0 | 36.8372 | 0 | 1.0255e-07 | 2.5108e-07 | 0 | 0 | 0.00020701 | 0 | 0.00010385 | 0 | 2.8203e-05 | 123.013 | 0 | 0 | 0.278 | 1.5274 | 0.10145 | 0.099894 | 0.075543 | 0.023358 | 2.4938 | 2.4938 | 0.0011124 | 0 | 0 | 0.025908 | 2.6313e-08 | 3.2891e-08 | 0 | 0 | 0.039073 | 0.02224 | 0.00055583 | 0.31111 | 0.053386 | 8.2035e-07 | 2.3347e-06 | 7.9123e-07 | 1.6063e-06 | 0.022861 | 0 | 0 | 0.0092048 | 0 | 0 | 5.4318e-06 | 7.8168e-06 | 10.9831 | 210.1294 | 23.3476 | 233.477 | 0.00033205 | 0.38747 | 0.022167 | 2.9585e-05 | 0 | 0 | 0 | 6.694e-07 | 1.3797e-06 | 0.00079621 | 0.090968 | 2.961 | 0.12312 | 0.32108 | 0.83356 | 0.18196 | 0 | 6.5787e-09 | 0.042811 | 13.4807 | 11.4366 | 2.0441 | 0 | 0 | 0.33907 | 0 | 2.0902 | 0.51905 | 0.27834 | 5.2303 | 0 | 0.56105 | 0.28361 | 1.1025 | 2.898e-07 | 0 | 17.2285 | 0.24163 | 0 | 0 | 0.0038917 | 0.34498 | 0.4269 | 0.13305 | 19.1339 | 0.21091 | 0.17968 | 0.57401 | -0.004648% | 0% | -0.002157% | -0.003357% | -0.003347% | -0.001979% | -0.00244% | -0.00353% | -0.003135% | -0.001764% | -0.002704% | 0% | -0.02097% | 0.009791% | 0% | 0% | 0% | 0.0004451% | 0% | 0% | 0% | 0% | 0% | -0.001655% | 0% | -0.01121% | 0.0004187% | 0.001819% | -0.002398% | 32.18% | 20.56% | -0.006844% | 0% | 0% | -0.001612% | -0.02853% | -0.008065% | -0.004003% | -0.0107% | 0% | 0% | 0% | -0.005645% | 0.005962% | -0.003814% | 0% | -0.003743% | 0.0001695% | 0% | 0% | 0% | 0% | 0% | 0% | 0%
New Hampshire | [175 empty] | #DIV/0! | 0% | 0% | 0% | 0% | 0% | 0% | 0% | 0% | 0% | 0% | 0% | 0% | 0% | 0% | 0% | 0% | 0% | 0% | 0% | 0% | 0% | 0% | 0% | 0% | 0% | 0% | 0% | 0% | 0% | 0% | 0% | 0% | 0% | 0% | 0% | 0% | 0% | 0% | 0% | 0% | 0% | 0% | 0% | 0% | 0% | 0% | 0% | 0% | 0% | 0% | 0% | 0% | 0% | 0% | 0%
New Jersey | 72.1779 | 4.1976 | 82.518 | 17.6269 | 16.4849 | 5.8819 | 98.4472 | 3.0174 | 0.19673 | 9.1058e-05 | 0.88721 |  | 0.282 | 0.00052326 | 0.021521 | 0.016136 |  | 1.4751e-06 | 0.014455 |  |  | 0.014977 | 0.025146 | 13.6 |  | 2.715e-10 |  | 1.0001e-05 | 0.051229 | 0.035905 | 0.015105 | 0.00089601 |  | 0.015251 | 1.3932 | 0.022724 | 0.0084799 | 0.68343 | 7.4247e-05 |  |  |  | 3.6417e-06 | 7.9165e-06 | 0.00038602 |  | 0.34124 | 0.043553 | 0.00062376 |  |  |  |  | 3.4991e-08 |  | New Jersey | 0 | 5.7885 | 0 | 0.19672 | 0 | 3.0174 | 3.0174 | 0.04503 | 0 | 3.7333e-05 | 5.3717e-05 | 0.88721 | 3.4993e-08 | 0 | 0 | 0.025145 | 0.28201 | 0.00012558 | 0.0003977 | 0.02152 | 0 | 395.1095 | 0.016137 | 4.2778e-07 | 1.0473e-06 | 0 | 0.014457 | 0.051228 | 0 | 0.022721 | 0 | 0.00848 | 72.1649 | 0 | 0.014978 | 2.8143 | 62.387 | 1.4456 | 0.34122 | 0 | 0 | 13.6 | 13.6 | 0 | 0 | 0 | 0.043553 | 1.0858e-10 | 1.3576e-10 | 0 | 0 | 0.071095 | 0 | 0 | 2.0183 | 0.24442 | 0 | 0 | 3.3003e-06 | 6.7006e-06 | 0.035904 | 0 | 0 | 0.059505 | 4.1976 | 0 | 0.00036738 | 0.00052863 | 154.7816 | 74.2564 | 8.2506 | 82.5069 | 0 | 4.5694 | 0 | 7.4246e-05 | 0 | 0 | 0 | 3.6414e-06 | 7.9166e-06 | 0.00038605 | 0.12699 | 23.8256 | 0.17181 | 0.44821 | 1.0914 | 0.25398 | 0.014619 | 2.715e-11 | 0.059761 | 17.6246 | 16.4826 | 1.142 | 0 | 0 | 0.94427 | 0 | 2.9317 | 0.7246 | 0.39028 | 7.3293 | 0.015239 | 13.5994 | 0.39592 | 1.5997 | 1.1999e-09 | 0 | 5.8812 | 1.5543 | 0.00062395 | 0 | 0 | 11.6392 | 1.3931 | 9.1718e-05 | 98.4457 | 0.68341 | 5.1461 | 1.5723 | -0.01801% | 0.0007315% | -0.0134% | -0.013% | -0.0139% | -0.01174% | -0.001475% | -0.00219% | -0.0009202% | -0.008637% | 7.531e-06% | 0% | 0.003447% | 0.002835% | -0.004927% | 0.01047% | 0% | -0.0009132% | 0.01412% | 0% | 0% | 0.005125% | -0.003924% | 0.0002268% | 0% | -0.002375% | 0% | 0.002204% | -0.001653% | -0.0006526% | 293.9% | -5.323e-05% | 0% | -0.08119% | -0.006146% | -0.009376% | 0.001483% | -0.00355% | -0.000704% | 0% | 0% | 0% | -0.008161% | 0.001272% | 0.0103% | 0% | -0.005318% | -0.0009953% | 0.03073% | 0% | 0% | 0% | 0% | 0.005582% | 0%
New Mexico | 30178.9953 | 0.132 | 32395.5809 | 1359.8238 | 1151.3363 | 5609.3072 | 52754.4743 | 578.4908 | 385.4884 | 0.0012757 | 358.6695 |  | 49.3857 | 0.0070132 | 0.012 | 0.06492 |  | 0.00035739 | 0.067644 |  |  | 0.061002 | 0.014 | 2108.4578 |  | 1.2961e-07 | 0.0031886 | 0.002423 | 3.4212 | 280.687 | 4.3165 | 0.01339 |  | 0.07149 | 336.3014 | 1.399 | 0.85083 | 157.0061 | 0.64812 |  |  |  | 0.0093714 | 0.038247 | 3.9072 |  | 61.5517 | 717.7309 | 2.8734 |  |  |  |  | 1.9916e-06 |  | New Mexico | 0.21348 | 6.4766 | 0 | 385.484 | 0 | 578.498 | 578.498 | 11.716 | 0.17244 | 0.000523 | 0.00075265 | 358.7022 | 1.9915e-06 | 0 | 0 | 0.014 | 49.3853 | 0.0016832 | 0.00533 | 0.011999 | 0 | 129847.5996 | 0.06492 | 0.00010365 | 0.00025374 | 0 | 0.067642 | 3.4212 | 0 | 1.399 | 0 | 0.85084 | 30177.124 | 0 | 0.061 | 1263.3332 | 22916.4641 | 1449.8226 | 61.5489 | 2.8693 | 0.12279 | 2108.289 | 2108.289 | 0.0058483 | 0 | 0 | 717.743 | 5.1844e-08 | 6.4804e-08 | 0 | 0 | 102.8442 | 0.44363 | 0.0029217 | 8.9759 | 0.28064 | 0.000829 | 0.0023595 | 0.00079955 | 0.0016233 | 280.7177 | 0 | 0 | 15.0528 | 0.132 | 0 | 0.00549 | 0.0079003 | 75908.5424 | 29155.3068 | 3239.5337 | 32394.8405 | 0.0017455 | 1187.2082 | 0.11652 | 0.64813 | 0 | 0 | 0 | 0.0093699 | 0.038244 | 3.9072 | 10.7424 | 32109.6084 | 13.7689 | 30.0464 | 77.8964 | 16.9894 | 0.71032 | 1.2961e-08 | 4.1708 | 1359.8128 | 1151.3253 | 208.4876 | 0.0021764 | 0.00066731 | 70.7252 | 0.0022613 | 200.3396 | 48.3604 | 25.979 | 501.2438 | 0.071432 | 13216.4714 | 28.7939 | 106.1282 | 15.4254 | 0 | 5608.3476 | 648.0943 | 2.8734 | 0 | 0.020457 | 385.9115 | 336.3227 | 5.6816 | 52747.4536 | 157.0184 | 206.8919 | 1.4391 | -0.006201% | 0.0005621% | -0.002286% | -0.0008042% | -0.0009542% | -0.01711% | -0.01331% | 0.001242% | -0.001139% | -0.002427% | 0.009129% | 0% | -0.0007287% | -0.001429% | -0.01225% | -3.959e-06% | 0% | -0.0002131% | -0.00178% | 0% | 0% | -0.003211% | -0.002034% | -0.00801% | 0% | 7.82e-05% | -0.002309% | -0.002591% | -0.001209% | 0.01094% | 248.7% | -0.001168% | 0% | -0.08078% | 0.006319% | 0.0001827% | 0.001229% | 0.00786% | 0.001597% | 0% | 0% | 0% | -0.01645% | -0.0076% | 5.5e-05% | 0% | -0.004545% | 0.001687% | 0.0002757% | 0% | 0% | 0% | 0% | -0.002618% | 0%
New York | 750.6887 | 0.36746 | 905.2665 | 55.9968 | 35.1512 | 6.6543 | 263.6868 | 2.6952 | 2.0692 | 2.3547e-05 | 0.8364 | 8.633e-08 | 0.18205 | 0.008063 | 0.010449 | 0.0081078 |  | 6.8007e-06 | 0.005362 |  |  | 0.0075384 | 0.012633 | 66.7258 |  | 0.012718 | 6.3652e-05 | 0.092014 | 0.028047 | 0.79288 | 0.034896 | 0.13337 | 0.0002642 | 0.0056915 | 1.8212 | 0.011479 | 0.006241 | 1.6616 | 0.0034057 | 1.294e-08 | 1.1512e-07 | 8.625e-09 | 0.0023932 | 0.00017857 | 0.026268 |  | 0.29874 | 0.69981 | 0.0093256 |  |  |  |  | 6.8993e-07 |  | New York | 0.00032183 | 0.028035 | 0 | 2.0692 | 0 | 2.6951 | 2.6951 | 0.22215 | 0.00025998 | 9.6537e-06 | 1.3892e-05 | 0.83637 | 6.8988e-07 | 2.7628e-08 | 5.8702e-08 | 0.012634 | 0.18205 | 0.0019332 | 0.0061217 | 0.010449 | 0 | 1774.4267 | 0.0081072 | 1.9722e-06 | 4.8284e-06 | 0 | 0.0053618 | 0.028048 | 0 | 0.011479 | 0.00026422 | 0.0062411 | 750.622 | 0 | 0.0075393 | 16.6736 | 310.7559 | 7.0605 | 0.29867 | 0.001055 | 0.00018514 | 66.7236 | 66.7236 | 8.8171e-06 | 0 | 0 | 0.69981 | 0.0050841 | 0.0063545 | 0 | 0 | 0.35048 | 0.00017628 | 4.4049e-06 | 0.12677 | 0.0023633 | 1.6549e-05 | 4.7104e-05 | 0.030333 | 0.061586 | 0.79293 | 0 | 0 | 0.2536 | 0.36746 | 0 | 0.054628 | 0.078611 | 597.9028 | 814.5994 | 90.5111 | 905.1106 | 2.632e-06 | 23.0513 | 0.00017566 | 0.0034057 | 1.294e-08 | 1.1512e-07 | 8.6246e-09 | 0.0023935 | 0.00017857 | 0.026262 | 0.28131 | 84.5789 | 0.3806 | 0.99287 | 2.4049 | 0.56262 | 0 | 0.0012711 | 0.13238 | 55.9877 | 35.1429 | 20.8449 | 0 | 0 | 1.0476 | 0 | 6.454 | 1.6051 | 0.86048 | 16.135 | 0.0056873 | 69.7685 | 0.87704 | 3.4088 | 0 | 0 | 6.6533 | 1.7909 | 0.009327 | 0 | 3.0849e-05 | 1.9024 | 1.8209 | 0.0010545 | 263.6764 | 1.6615 | 2.0729 | 2.2676 | -0.008886% | -0.0007175% | -0.01723% | -0.01625% | -0.02384% | -0.01508% | -0.003928% | -0.002437% | -0.001707% | -0.003045% | -0.003717% | -0.0001673% | -0.001399% | -0.1009% | 0.001203% | -0.007821% | 0% | -0.0004343% | -0.004494% | 0% | 0% | 0.01123% | 0.0009298% | -0.003367% | 0% | -0.06596% | 0.001851% | -0.1024% | 0.003328% | 0.005576% | 626.7% | -0.1011% | 0.008584% | -0.07318% | -0.01564% | 0.0009531% | 0.002676% | -0.008081% | -0.0006591% | -0.001521% | -0.002146% | -0.004795% | 0.01274% | -0.0003156% | -0.02274% | 0% | -0.02121% | 1.673e-05% | 0.01463% | 0% | 0% | 0% | 0% | -0.00671% | 0%
North Carolina | 847 | 0.09237 | 1775.56 | 48.7 | 48.7 | 29.84 | 219.77 | 15.3799 | 14.6135 | 4.7782e-05 | 3.4572 |  | 1.4728 | 0.00028529 | 0.059092 | 0.081023 |  | 1.399e-05 | 0.074469 | 0.018635 |  | 0.081643 | 0.071413 | 114.2327 | 3.3753 | 0.00010503 | 6.9037e-06 | 5.246e-06 | 0.24432 | 4.2822 | 0.184 | 2.8992e-05 | 0.02811 | 0.077568 | 2.1127 | 0.12323 | 0.048736 | 0.6131 | 0.0038827 |  |  |  | 0.00012249 | 0.00045041 | 0.018309 | 0.00293 | 0.24617 | 1.1442 | 0.094044 | 0.00307 | 0.03344 |  |  | 1.3315e-06 |  | North Carolina | 0.014077 | 0.17556 | 0 | 14.6136 | 0.033345 | 15.3798 | 15.3798 | 0.24966 | 0.01137 | 1.9592e-05 | 2.8188e-05 | 3.4572 | 1.3319e-06 | 0 | 0 | 0.071414 | 1.4728 | 6.847e-05 | 0.00021682 | 0.059092 | 0.002922 | 1785.1294 | 0.081023 | 4.0571e-06 | 9.9321e-06 | 0 | 0.074464 | 0.24415 | 0.018583 | 0.1232 | 0.02803 | 0.048672 | 846.5361 | 0 | 0.081644 | 14.6853 | 324.1183 | 7.4439 | 0.24603 | 0.026989 | 0.0080971 | 114.1831 | 114.1831 | 0.00038559 | 0 | 3.3659 | 1.1441 | 4.1967e-05 | 5.2462e-05 | 0 | 0 | 0.38395 | 0.007709 | 0.00019265 | 0.27955 | 0.024668 | 1.7949e-06 | 5.1087e-06 | 1.7312e-06 | 3.5149e-06 | 4.2842 | 0.0030608 | 0 | 0.41587 | 0.092372 | 0 | 1.1887e-05 | 1.7106e-05 | 658.4226 | 1597.9503 | 177.5498 | 1775.5001 | 0.00011555 | 23.9257 | 0.007684 | 0.0038829 | 0 | 0 | 0 | 0.00012253 | 0.00045042 | 0.018307 | 0.38968 | 66.581 | 0.52722 | 1.3754 | 3.3314 | 0.77937 | 0 | 1.0491e-05 | 0.18338 | 48.6813 | 48.6813 | 0 | 0 | 0 | 1.4512 | 0 | 8.9403 | 2.2235 | 1.192 | 22.3508 | 0.077506 | 67.5006 | 1.2149 | 4.7221 | 0 | 0 | 29.8364 | 0.79444 | 0.094045 | 0 | 0.0026409 | 1.5139 | 2.1116 | 0.046627 | 219.7526 | 0.61274 | 2.3318 | 2.9962 | -0.05477% | 0.001859% | -0.003376% | -0.0384% | -0.0384% | -0.01207% | -0.007898% | -0.0002171% | 0.0004133% | -0.003385% | -0.001346% | 0% | -2.37e-05% | -0.003037% | -0.001168% | -0.0002255% | 0% | -0.004907% | -0.007726% | -0.2782% | 0% | 0.001329% | 0.0007188% | -0.04346% | -0.28% | -0.1003% | -0.002011% | 0.002305% | -0.06989% | 0.04513% | 126% | 0.003827% | -0.2838% | -0.08035% | -0.04894% | -0.01942% | -0.1328% | -0.0596% | 0.006528% | 0% | 0% | 0% | 0.02996% | 0.001735% | -0.01074% | -0.2745% | -0.05671% | -0.01195% | 0.00134% | -0.2993% | -0.2847% | 0% | 0% | 0.03367% | 0%
North Dakota | 4314.729 | 8741.6151 | 4556.1731 | 564.3875 | 562.2065 | 4280.1854 | 2799.0995 | 20.3935 | 13.9498 | 0.0010039 | 8.7429 |  | 0.43257 | 0.0055191 |  | 5.3305e-05 |  | 0.00028124 | 4.7764e-05 |  |  | 4.9571e-05 |  | 62.7972 |  |  | 0.0025093 | 0.0019067 | 0.030382 | 230.7306 | 1.138 | 0.93217 |  | 5.0481e-05 | 8.025 | 0.0064083 | 0.014858 | 6.7624 | 0.011816 |  |  |  | 0.00016554 | 0.00069026 | 0.82928 |  | 1.3227 | 76.6418 | 6.2024e-05 |  |  | 194.527 | 0.59 | 3.8592e-09 |  | North Dakota | 2.1129 | 5.1568 | 194.5262 | 13.949 | 0 | 20.3922 | 20.3922 | 2.9931 | 1.7066 | 0.00041159 | 0.0005923 | 8.743 | 3.8597e-09 | 0 | 0 | 0 | 0.43258 | 0.0013246 | 0.0041946 | 0 | 0 | 6490.2499 | 5.3314e-05 | 8.1559e-05 | 0.00019968 | 0 | 4.7779e-05 | 0.030383 | 0 | 0.0064082 | 0 | 0.014859 | 4314.7382 | 0 | 4.9559e-05 | 150.6557 | 1092.3451 | 210.0983 | 1.3227 | 6.2459 | 1.2152 | 62.7924 | 62.7924 | 0.057872 | 0 | 0 | 76.6407 | 0 | 0 | 0 | 0 | 3.39 | 1.1606 | 0.028914 | 17.7738 | 2.7775 | 0.00065243 | 0.0018569 | 0.00062923 | 0.0012775 | 231.02 | 0 | 0 | 1.3669 | 8741.6134 | 0 | 0.38219 | 0.54999 | 3849.7664 | 4100.5262 | 455.6137 | 4556.1398 | 0.017275 | 54.9094 | 1.1532 | 0.011816 | 0 | 0 | 0 | 0.00016557 | 0.00069022 | 0.82929 | 4.487 | 1133.4 | 5.9874 | 15.8023 | 34.7691 | 7.9308 | 1.0667 | 0 | 1.9947 | 564.3875 | 562.2065 | 2.1811 | 0 | 0.0081764 | 54.4364 | 0 | 94.8292 | 22.5822 | 12.2998 | 237.0728 | 5.0421e-05 | 713.7038 | 12.8845 | 52.4028 | 3.6528 | 0.58998 | 4280.1846 | 14.7292 | 6.2018e-05 | 0 | 0.20248 | 36.6893 | 8.0252 | 11.0422 | 2799.0971 | 6.7624 | 17.1506 | 1.3754 | 0.0002135% | -1.963e-05% | -0.00073% | 5.332e-07% | -4.658e-06% | -1.799e-05% | -8.858e-05% | -0.006607% | -0.005609% | -0.0009591% | 0.0009245% | 0% | 0.0008657% | 0.001619% | 0% | 0.01649% | 0% | -0.003072% | 0.02996% | 0% | 0% | -0.0229% | 0% | -0.00758% | 0% | 0% | 0.001655% | 0.001625% | 0.002875% | 0.1254% | 20.12% | 0.0003754% | 0% | -0.1175% | 0.001534% | -0.0009596% | 0.008742% | -6.603e-05% | -0.002484% | 0% | 0% | 0% | 0.01917% | -0.006439% | 0.0002095% | 0% | 9.766e-05% | -0.001409% | -0.01026% | 0% | 0% | -0.0004286% | -0.003761% | 0.01304% | 0%
Ohio | 2621.814 | 0.81934 | 9713.8075 | 416.9087 | 412.0098 | 40.6103 | 1481.0057 | 35.9235 | 24.9927 | 0.00085182 | 3.5008 | 2.5554e-05 | 1.2344 | 0.046651 | 0.11594 | 0.066604 |  | 0.00346 | 0.057903 |  |  | 0.083519 | 0.1037 | 233.7912 | 5.7 | 0.070559 | 0.0080906 | 0.48765 | 0.18602 | 16.0432 | 0.28674 | 1.1541 | 0.0085798 | 0.06299 | 3.8314 | 0.12698 | 0.065179 | 2.9021 | 0.058121 | 3.8333e-06 | 3.4077e-05 | 2.5626e-06 | 0.019256 | 0.0037634 | 0.24942 |  | 0.57355 | 10.3517 | 0.068744 |  |  |  |  | 7.4438e-06 |  | Ohio | 0.027056 | 0.058574 | 0 | 24.9929 | 0 | 35.9235 | 35.9235 | 0.80959 | 0.021852 | 0.00034924 | 0.00050257 | 3.5008 | 7.4435e-06 | 8.1776e-06 | 1.7377e-05 | 0.1037 | 1.2344 | 0.011196 | 0.035454 | 0.11594 | 0 | 7764.882 | 0.066606 | 0.0010034 | 0.0024566 | 0 | 0.057906 | 0.18602 | 0 | 0.12698 | 0.0085802 | 0.065181 | 2621.8016 | 0 | 0.083524 | 60.9578 | 1339.4974 | 49.5518 | 0.57355 | 0.062797 | 0.015562 | 233.7911 | 233.7911 | 0.00074106 | 0 | 5.7 | 10.3517 | 0.028223 | 0.035279 | 0 | 0 | 4.1157 | 0.025741 | 0.00037025 | 0.61554 | 0.037257 | 0.0021036 | 0.0059868 | 0.16092 | 0.32672 | 16.047 | 0 | 0 | 1.0575 | 0.81935 | 0 | 0.47317 | 0.6809 | 2936.9019 | 8742.4061 | 971.3777 | 9713.7838 | 0.00022121 | 80.2194 | 0.014768 | 0.058121 | 3.8335e-06 | 3.4076e-05 | 2.5624e-06 | 0.019256 | 0.0037634 | 0.24943 | 3.3867 | 620.3413 | 4.6203 | 11.5571 | 28.0022 | 6.5733 | 0.00738 | 0.0070558 | 1.5554 | 416.9082 | 412.0093 | 4.8989 | 0.0058773 | 0.0020082 | 13.525 | 0.0026932 | 75.2674 | 18.6713 | 10.0092 | 188.1687 | 0.062942 | 444.1077 | 10.4058 | 39.6794 | 0.5696 | 0 | 40.6103 | 5.2133 | 0.06874 | 0 | 0.0025928 | 10.7746 | 3.8314 | 0.10996 | 1481.0041 | 2.9021 | 9.2399 | 1.983 | -0.0004726% | 0.001179% | -0.0002438% | -0.0001294% | -0.0001262% | -6.114e-05% | -0.0001069% | 2.279e-05% | 0.0005157% | -0.0002658% | 0.0002249% | 0.004437% | -0.0001731% | -0.0005358% | -0.005063% | 0.00404% | 0% | -0.0005283% | 0.005281% | 0% | 0% | 0.006339% | 0.003327% | -3.7e-05% | -0.0007131% | -0.0009794% | -0.002083% | -0.0006451% | 0.0009408% | 0.02317% | 268.8% | -0.0006684% | 0.004865% | -0.07754% | 0.0001319% | 0.002056% | 0.003126% | -0.001093% | -0.0003472% | 0.005727% | -0.003626% | -0.007735% | -0.002066% | 0.0007812% | 0.002638% | 0% | -0.0002007% | 0.0001302% | -0.006108% | 0% | 0% | 0% | 0% | -0.004096% | 0%
Oklahoma | 24497.6217 | 0.057599 | 34399.5501 | 1123.3013 | 1109.9208 | 532.1202 | 25119.3019 | 447.1161 | 302.4889 | 0.00026556 | 146.3099 |  | 69 | 0.0014599 | 0.010407 | 0.26394 |  | 7.4397e-05 | 0.23648 |  |  | 0.24545 |  | 1930.993 |  | 2.2077e-06 | 0.00066377 | 0.00050438 | 4.9895 | 195.4774 | 4.2071 | 0.0027875 |  | 0.24993 | 153.7957 | 2.3563 | 0.83242 | 89.7805 | 0.55619 |  |  |  | 0.0085404 | 0.033272 | 3.9387 |  | 20.1476 | 263.373 | 0.30852 |  |  | 0.0060742 |  | 8.5088e-06 |  | Oklahoma | 0.019699 | 0.57707 | 0.0060747 | 302.4887 | 0 | 447.1151 | 447.1151 | 9.6138 | 0.01591 | 0.00010888 | 0.00015668 | 146.3099 | 8.5091e-06 | 0 | 0 | 0 | 68.9998 | 0.00035039 | 0.0011096 | 0.010407 | 0 | 101368.545 | 0.26395 | 2.1576e-05 | 5.2822e-05 | 0 | 0.23647 | 4.9895 | 0 | 2.3563 | 0 | 0.83241 | 24497.5821 | 0 | 0.24545 | 656.7197 | 17893.3168 | 419.1835 | 20.1477 | 4.6792 | 0.011329 | 1930.9937 | 1930.9937 | 0.00053955 | 0 | 0 | 263.3733 | 8.8307e-07 | 1.1039e-06 | 0 | 0 | 102.9092 | 0.3464 | 0.00026955 | 5.3177 | 0.025893 | 0.00017258 | 0.0004912 | 0.00016646 | 0.00033796 | 195.4798 | 0 | 0 | 13.6479 | 0.057599 | 0 | 0.0011429 | 0.0016446 | 44265.7155 | 30959.5559 | 3439.951 | 34399.5069 | 0.00016104 | 1020.1339 | 0.010752 | 0.5562 | 0 | 0 | 0 | 0.0085402 | 0.03327 | 3.9387 | 8.6666 | 13098.0174 | 11.6696 | 30.2706 | 77.8635 | 17.1905 | 0.73726 | 2.2077e-07 | 4.0454 | 1123.2981 | 1109.9176 | 13.3805 | 0.0036771 | 0.0010168 | 55.5611 | 0.0031995 | 198.0732 | 49.0569 | 26.3306 | 495.4646 | 0.24973 | 7690.5083 | 26.875 | 107.8617 | 0.24307 | 0 | 532.1156 | 216.123 | 0.30852 | 0 | 0.0018879 | 288.7965 | 153.7963 | 0.70999 | 25119.2871 | 89.7801 | 170.5357 | 1.7622 | -0.0001616% | 0.0005073% | -0.0001254% | -0.0002843% | -0.0002902% | -0.0008555% | -5.91e-05% | -0.0002203% | -5.373e-05% | 0.001681% | -2.845e-05% | 0% | -0.0002264% | 0.0006366% | -0.001641% | 0.002253% | 0% | 0.0009699% | -0.002388% | 0% | 0% | 0.0005101% | 0% | 3.898e-05% | 0% | 0.001697% | 0.002185% | 0.007264% | 0.0003984% | 0.001196% | 224.4% | 0.00143% | 0% | -0.0778% | 0.0004208% | -0.0002969% | -0.0006668% | -0.0003721% | 0.002251% | 0% | 0% | 0% | -0.002228% | -0.005259% | -3.519e-05% | 0% | 0.0002539% | 0.000115% | 0.001523% | 0% | 0% | 0.007873% | 0% | 0.003559% | 0%
Oregon | 527.814 | 52.1021 | 791.8999 | 32.9134 | 32.8081 | 17.892 | 63.228 | 0.56766 | 0.39853 | 2.1141e-06 | 0.13173 | 1.2409e-07 | 0.046324 | 0.020067 | 0.00255 | 0.0019772 |  | 1.4799e-05 | 0.0017318 |  |  | 0.0018368 | 0.0030808 | 5.2237 |  | 0.019178 | 5.2929e-06 | 0.23135 | 0.0055032 | 0.30886 | 0.0084377 | 0.33119 |  | 0.0018705 | 0.44729 | 0.0024183 | 0.0010369 | 0.21185 | 0.00037454 |  |  | 3.0855e-06 | 2.132e-05 | 3.5146e-05 | 0.0075524 |  | 0.10196 | 0.06237 | 0.0021081 |  |  |  |  | 1.7728e-07 |  | Oregon | 0 | 0.0089031 | 0 | 0.39784 | 0 | 0.56681 | 0.56681 | 0.047104 | 0.044634 | 8.6596e-07 | 1.2462e-06 | 0.13151 | 1.7679e-07 | 3.9673e-08 | 8.4304e-08 | 0.0030744 | 0.04625 | 0.004808 | 0.015226 | 0.0025451 | 0 | 395.5581 | 0.0019732 | 4.2876e-06 | 1.0497e-05 | 0 | 0.0017284 | 0.0054902 | 0 | 0.0024126 | 0 | 0.0010349 | 527.5244 | 0 | 0.0018333 | 2.8713 | 66.7987 | 1.4537 | 0.1018 | 0.0036162 | 0 | 5.2157 | 5.2157 | 1.6665e-06 | 0 | 0 | 0.062331 | 0.0076587 | 0.0095732 | 0 | 0 | 0.075754 | 0.0024274 | 0 | 0.082881 | 0.0005727 | 1.3749e-06 | 3.9132e-06 | 0.076221 | 0.15475 | 0.30866 | 0 | 7.408e-07 | 0.053718 | 52.0161 | 0 | 0.13556 | 0.19508 | 120.8619 | 711.7757 | 79.086 | 790.8617 | 1.2067e-05 | 4.6717 | 0 | 0.00037415 | 0 | 0 | 3.0855e-06 | 2.1293e-05 | 3.5095e-05 | 0.0075406 | 0.19211 | 19.3774 | 0.26454 | 0.67363 | 7.8349 | 0.38652 | 0.00132 | 0.0019146 | 0.090163 | 32.88 | 32.7747 | 0.10529 | 0 | 0.00029999 | 1.0534 | 0.0024 | 4.8954 | 1.0859 | 0.59676 | 12.7653 | 0.0018652 | 16.1899 | 0.59633 | 2.3352 | 0.00053202 | 0 | 17.8782 | 0.29619 | 0.0021036 | 0 | 0.24129 | 0.24532 | 0.44659 | 0.0019624 | 63.1481 | 0.21152 | 0.44059 | 1.9139 | -0.05486% | -0.1651% | -0.1311% | -0.1016% | -0.1019% | -0.07755% | -0.1263% | -0.1496% | -0.1718% | -0.08906% | -0.1674% | -0.09388% | -0.1596% | -0.1646% | -0.192% | -0.2022% | 0% | -0.09671% | -0.197% | 0% | 0% | -0.1892% | -0.2089% | -0.154% | 0% | -0.1632% | -0.09083% | -0.1658% | -0.2367% | -0.06646% | 536.6% | -0.1643% | 0% | -0.2811% | -0.1574% | -0.2348% | -0.2006% | -0.1557% | -0.1054% | 0% | 0% | 0.002315% | -0.1297% | -0.1449% | -0.1551% | 0% | -0.158% | -0.0618% | -0.2129% | 0% | 0% | 0% | 0% | -0.2793% | 0%
Pennsylvania | 1764.1257 | 5.8197 | 3797.6304 | 284.3395 | 283.3755 | 60.642 | 1021.9501 | 28.7459 | 25.9171 | 0.00037465 | 7.2467 |  | 0.74968 | 0.0020845 |  | 0.038649 |  | 0.00010513 | 0.034632 |  |  | 0.035941 |  | 242.7724 | 0.7331 | 5e-08 | 0.00093646 | 0.00071159 | 0.12575 | 25.1762 | 0.15036 | 0.0038889 |  | 0.036601 | 7.2933 | 0.054944 | 0.023431 | 4.4711 | 0.0048064 |  |  |  | 0.00020087 | 0.00046346 | 0.027648 |  | 1.9588 | 13.0489 | 0.044971 |  |  |  |  | 1.7962e-06 |  | Pennsylvania | 0.080478 | 3.0709 | 0 | 25.9169 | 0 | 28.7459 | 28.7459 | 0.84212 | 0.065001 | 0.00015361 | 0.00022104 | 7.2467 | 1.7964e-06 | 0 | 0 | 0 | 0.74967 | 0.00050027 | 0.0015842 | 0 | 0 | 6659.9196 | 0.038651 | 3.0486e-05 | 7.4639e-05 | 0 | 0.034632 | 0.12575 | 0 | 0.054949 | 0 | 0.023432 | 1764.028 | 0 | 0.035943 | 47.5726 | 1163.263 | 24.0734 | 1.9588 | 0.21527 | 0.046286 | 242.7609 | 242.7609 | 0.0022042 | 0 | 0.73311 | 13.0489 | 2.0001e-08 | 2.5001e-08 | 0 | 0 | 1.3161 | 0.044241 | 0.0011014 | 2.0036 | 0.22701 | 0.00024347 | 0.00069296 | 0.00023482 | 0.00047676 | 25.1874 | 0 | 0 | 0.89896 | 5.8197 | 0 | 0.0015944 | 0.0022944 | 2323.233 | 3417.5935 | 379.7326 | 3797.3262 | 0.00067164 | 78.2706 | 0.043929 | 0.0048064 | 0 | 0 | 0 | 0.00020088 | 0.00046342 | 0.027646 | 2.304 | 347.3777 | 3.1018 | 7.968 | 19.4204 | 4.5141 | 0 | 5.0007e-09 | 1.0658 | 284.3337 | 283.3698 | 0.96398 | 0 | 0 | 8.8308 | 0 | 51.8898 | 12.8766 | 6.9031 | 129.7381 | 0.036569 | 292.0044 | 7.0844 | 27.3465 | 0.32637 | 0 | 60.6399 | 6.0062 | 0.044974 | 0 | 0.046475 | 12.4513 | 7.2933 | 0.28128 | 1021.9263 | 4.4711 | 10.101 | 2.2734 | -0.00554% | -5.661e-05% | -0.008011% | -0.002035% | -0.00203% | -0.003384% | -0.002327% | 8.932e-05% | -0.0006953% | -0.001409% | -0.0006088% | 0% | -0.0008273% | -0.0003881% | 0% | 0.004152% | 0% | -0.0006727% | 0.0005891% | 0% | 0% | 0.00517% | 0% | -0.004742% | 0.0007487% | 0.006242% | -0.002021% | -0.002578% | -0.001375% | 0.04453% | 497.9% | -0.001828% | 0% | -0.08799% | -0.0006827% | 0.01044% | 0.00363% | -0.00147% | 0.0002591% | 0% | 0% | 0% | 0.004473% | -0.008688% | -0.005545% | 0% | -0.002913% | 0.0006527% | 0.007305% | 0% | 0% | 0% | 0% | 0.007931% | 0%
Rhode Island | 34.4841 | 0.017285 | 50.0301 | 5.1941 | 5.194 | 0.62603 | 21.9206 | 0.23765 | 0.074731 | 7.9138e-06 | 0.08429 | 6.8e-08 | 0.0048512 | 4.0242e-05 | 0.00015841 | 0.00012292 |  | 1.9216e-06 | 0.00010999 |  | 6.7915e-06 | 0.0001143 | 0.00019154 | 0.7759 |  | 6.471e-06 | 1.56e-05 | 1.5535e-05 | 0.00038355 | 0.013785 | 0.0069991 | 6.9553e-05 |  | 0.00011639 | 0.40742 | 0.00017301 | 6.4456e-05 | 0.74377 | 1.5995e-05 | 1.05e-08 | 9.05e-08 | 6.5e-09 | 1.0343e-06 | 1.8231e-06 | 0.001833 |  | 0.15916 | 0.17826 | 0.00014231 |  |  |  |  | 1.85e-08 |  | Rhode Island | 2.7037e-06 | 5.4377e-06 | 0 | 0.074655 | 0 | 0.23718 | 0.23718 | 0.00075938 | 2.1837e-06 | 3.2446e-06 | 4.6685e-06 | 0.084146 | 1.8499e-08 | 2.176e-08 | 4.6234e-08 | 0.00019153 | 0.0048508 | 9.6576e-06 | 3.0584e-05 | 0.00015838 | 0 | 66.113 | 0.00012291 | 5.5721e-07 | 1.3643e-06 | 0 | 0.00010997 | 0.0003834 | 0 | 0.00017302 | 0 | 6.445e-05 | 34.4726 | 6.7905e-06 | 0.0001143 | 0.054409 | 6.8348 | 0.026788 | 0.15878 | 5.0286e-06 | 1.5551e-06 | 0.7759 | 0.7759 | 7.4067e-08 | 0 | 0 | 0.17826 | 2.5884e-06 | 3.2355e-06 | 0 | 0 | 0.001197 | 1.4808e-06 | 3.6999e-08 | 0.00041142 | 3.554e-06 | 4.0564e-06 | 1.1546e-05 | 5.1267e-06 | 1.0408e-05 | 0.013785 | 0 | 0 | 0.0077291 | 0.017285 | 0 | 2.8517e-05 | 4.1038e-05 | 19.2972 | 44.9668 | 4.9963 | 49.9631 | 2.2107e-08 | 0.082491 | 1.4758e-06 | 1.5996e-05 | 1.05e-08 | 9.05e-08 | 6.5003e-09 | 1.0342e-06 | 1.8232e-06 | 0.0018332 | 0.041376 | 6.4825 | 0.055989 | 0.14603 | 0.36799 | 0.082755 | 0 | 6.4705e-07 | 0.019471 | 5.1873 | 5.1873 | 2.9999e-05 | 0 | 0 | 0.15416 | 0 | 0.95006 | 0.23608 | 0.12658 | 2.3764 | 0.00011629 | 4.7577 | 0.12899 | 0.50143 | 7.3991e-08 | 0 | 0.62571 | 0.047913 | 0.00014231 | 0 | 2.591e-07 | 0.060922 | 0.40741 | 8.8574e-06 | 21.8954 | 0.743 | 0.018639 | 0.88134 | -0.03353% | -0.0002645% | -0.134% | -0.1297% | -0.1297% | -0.05108% | -0.1148% | -0.201% | -0.1027% | -0.009919% | -0.1698% | -0.008754% | -0.009154% | -0.0006207% | -0.019% | -0.004617% | 0% | -0.005335% | -0.01531% | 0% | -0.01481% | 0.002216% | -0.006267% | -0.0004304% | 0% | -0.001639% | 0.01308% | -0.001924% | -0.03989% | 0.002632% | 10.43% | 0.002637% | 0% | -0.08469% | -0.001314% | 0.004026% | -0.008686% | -0.1024% | 0.005896% | -0.0009732% | 0.0003828% | 0.004082% | -0.01286% | 0.005224% | 0.01321% | 0% | -0.2398% | 0.0007788% | -0.005449% | 0% | 0% | 0% | 0% | -0.003744% | 0%
South Carolina | 78.091 | 0.042907 | 279.4177 | 10.3256 | 10.3256 | 0.39399 | 103.5145 | 0.80727 | 0.855 | 1.2615e-06 | 0.20159 |  | 0.089323 | 6.938e-06 |  | 0.0051105 |  | 3.5321e-07 | 0.0045788 |  | 7.5688e-06 | 0.0047524 |  | 5.9685 |  | 1.6399e-06 | 3.1537e-06 | 2.3968e-06 | 0.016055 | 0.27213 | 0.010597 | 1.3245e-05 |  | 0.0048392 | 0.10503 | 0.0071956 | 0.0026968 | 0.03067 | 0.00049838 |  |  |  | 3.8659e-05 | 7.416e-05 | 0.0030834 |  | 0.012444 | 0.060887 | 0.005946 |  |  |  |  | 6.163e-07 |  | South Carolina | 0.019641 | 0.05854 | 0 | 0.85499 | 0 | 0.80727 | 0.80727 | 0.035836 | 0.015864 | 5.1722e-07 | 7.4415e-07 | 0.20159 | 6.1631e-07 | 0 | 0 | 0 | 0.089323 | 1.6651e-06 | 5.2732e-06 | 0 | 0 | 221.8636 | 0.0051105 | 1.0243e-07 | 2.508e-07 | 0 | 0.0045788 | 0.016056 | 0 | 0.0071923 | 0 | 0.0026971 | 78.0909 | 7.5694e-06 | 0.0047506 | 1.0902 | 37.6698 | 0.50801 | 0.012446 | 0.036536 | 0.011296 | 5.9686 | 5.9686 | 0.00053803 | 0 | 0 | 0.060888 | 6.5595e-07 | 8.1996e-07 | 0 | 0 | 0.042322 | 0.010755 | 0.0002688 | 0.1716 | 0.026623 | 8.1994e-07 | 2.3339e-06 | 7.9079e-07 | 1.6061e-06 | 0.27483 | 0 | 0 | 0.025977 | 0.042908 | 0 | 5.4305e-06 | 7.8165e-06 | 138.7413 | 251.476 | 27.9418 | 279.4179 | 0.00016058 | 3.0976 | 0.01072 | 0.00049845 | 0 | 0 | 0 | 3.8664e-05 | 7.4156e-05 | 0.0030832 | 0.082632 | 59.5391 | 0.1118 | 0.29164 | 0.70868 | 0.16526 | 0 | 1.6398e-07 | 0.038885 | 10.3256 | 10.3256 | 0 | 0 | 0 | 0.30773 | 0 | 1.8959 | 0.47148 | 0.25276 | 4.7399 | 0.0048332 | 22.9287 | 0.25761 | 1.0013 | 1.1858e-08 | 0 | 0.39399 | 6.3674 | 0.0059462 | 0 | 0.0018824 | 5.0723 | 0.10502 | 0.064349 | 103.5139 | 0.03067 | 0.7172 | 1.3403 | -9.877e-05% | 0.001492% | 4.932e-05% | -5.216e-05% | -5.216e-05% | 0.0004906% | -0.0005636% | 0.0001761% | -0.0004882% | -0.007674% | 0.0004733% | 0% | 0.0003464% | 0.003571% | 0% | -0.0002654% | 0% | 0.005505% | -0.0007403% | 0% | 0.008117% | -0.03953% | 0% | 0.0003276% | 0% | 5.13e-05% | 0.005072% | 0.002457% | 0.006388% | 0.9916% | 145.1% | 0.01226% | 0% | -0.1252% | -0.001368% | -0.0462% | 0.01016% | 0.000717% | 0.01453% | 0% | 0% | 0% | 0.01124% | -0.004627% | -0.006708% | 0% | 0.01416% | 0.001472% | 0.003591% | 0% | 0% | 0% | 0% | 0.002611% | 0%
South Dakota | 79.25 |  | 357.58 | 111.7789 | 111.7789 | 0.68 | 10.42 | 0.083238 | 0.013318 |  | 0.024972 | [12 empty] | 1.4775 | [6 empty] | 0.002705 |  |  |  | 0.27052 |  |  | 0.13318 | [8 empty] | 0.06659 | [8 empty] | South Dakota | 0 | 0.34484 | 0 | 0.01332 | 0 | 0.083239 | 0.083239 | 1.086e-05 | 0 | 0 | 0 | 0.024973 | 0 | 0 | 0 | 0 | 0 | 0 | 0 | 0 | 0 | 15.5632 | 0 | 0 | 0 | 0 | 0 | 0 | 0 | 0 | 0 | 0 | 79.249 | 0 | 0 | 0.00067605 | 0.01498 | 0.0003432 | 0.066588 | 0 | 0 | 1.4775 | 1.4775 | 0 | 0 | 0 | 0 | 0 | 0 | 0 | 0 | 1.7146e-05 | 0 | 0 | 0.11885 | 0.014561 | 0 | 0 | 0 | 0 | 0 | 0 | 0 | 0.0027159 | 0 | 0 | 0 | 0 | 6.7024 | 321.8221 | 35.758 | 357.5801 | 0 | 0.0011019 | 0 | 0 | 0 | 0 | 0 | 0 | 0 | 0 | 0.58795 | 3.0755 | 0.79546 | 2.0751 | 5.369 | 1.1759 | 0.90684 | 0 | 0.27668 | 111.7788 | 111.7788 | 0 | 0 | 0 | 31.4286 | 0 | 14.6172 | 3.3548 | 1.9123 | 36.5429 | 0 | 0.37763 | 1.833 | 10.9031 | 0 | 0 | 0.68 | 0.083213 | 0 | 0 | 0 | 0.86697 | 0.27052 | 0 | 10.42 | 0.13318 | 0.28154 | 0.64323 | -0.001248% | 0% | 3.593e-05% | -8.022e-05% | -8.022e-05% | -0.0003125% | 4.972e-05% | 0.0007521% | 0.01295% | 0% | 0.004008% | 0% | 0% | 0% | 0% | 0% | 0% | 0% | 0% | 0% | 0% | 0% | 0% | 0.0001165% | 0% | 0% | 0% | 0% | 0% | 0% | 0.4007% | 0% | 0% | 0% | 0.0001899% | 0% | 0% | -0.0003964% | 0% | 0% | 0% | 0% | 0% | 0% | 0% | 0% | -0.003604% | 0% | 0% | 0% | 0% | 0% | 0% | 0% | 0%
Tennessee | 1611.0833 |  | 6250.7436 | 145.1682 | 144.5191 | 7.009 | 513.5417 | 18.7618 | 17.6452 | 2.4293e-05 | 4.6141 | 6.12e-08 | 1.7756 | 0.00013356 | 0.093064 | 0.071741 |  | 6.8061e-06 | 0.026828 |  |  | 0.066076 | 0.11291 | 138.0694 |  | 5.1699e-09 | 6.0724e-05 | 4.6143e-05 | 0.2818 | 5.7863 | 0.24396 | 0.00025501 |  | 0.028386 | 3.717 | 0.11773 | 0.031017 | 1.4029 | 0.0053197 |  |  |  | 0.00018536 | 0.00028819 | 0.32137 |  | 0.55841 | 1.617 | 0.088716 |  |  |  |  | 2.3573e-06 |  | Tennessee | 0 | 7.9988e-05 | 0 | 17.6452 | 0 | 18.7619 | 18.7619 | 0.50575 | 0 | 9.9605e-06 | 1.4333e-05 | 4.6141 | 2.3574e-06 | 1.9582e-08 | 4.1602e-08 | 0.11291 | 1.7757 | 3.2055e-05 | 0.00010151 | 0.093063 | 0 | 3955.3292 | 0.071735 | 1.9738e-06 | 4.8323e-06 | 0 | 0.026828 | 0.2818 | 0 | 0.11773 | 0 | 0.031016 | 1611.0799 | 0 | 0.06607 | 31.4907 | 704.4189 | 15.9854 | 0.55841 | 0 | 0 | 138.0679 | 138.0679 | 0 | 0 | 0 | 1.617 | 2.0681e-09 | 2.5847e-09 | 0 | 0 | 0.79849 | 0 | 0 | 0.26123 | 3.3766e-06 | 1.5789e-05 | 4.4936e-05 | 1.5228e-05 | 3.0915e-05 | 5.7863 | 0 | 0 | 0.74264 | 0 | 0 | 0.00010454 | 0.00015046 | 1305.2304 | 5625.6643 | 625.0744 | 6250.7387 | 0 | 51.4262 | 0 | 0.0053203 | 0 | 0 | 0 | 0.00018536 | 0.00028817 | 0.32137 | 1.1567 | 150.5552 | 1.565 | 4.0825 | 9.9011 | 2.3134 | 0 | 5.1687e-10 | 0.54434 | 145.168 | 144.5189 | 0.64908 | 0 | 0 | 4.3077 | 0 | 26.5387 | 6.6001 | 3.5382 | 66.3479 | 0.028368 | 150.8214 | 3.6062 | 14.0168 | 6.3599e-08 | 0 | 7.009 | 1.9749 | 0.088719 | 0 | 0 | 2.8536 | 3.717 | 4.9349e-06 | 513.5412 | 1.4029 | 4.6845 | 2.5416 | -0.0002137% | 0% | -7.864e-05% | -0.0001025% | -8.923e-05% | 7.132e-05% | -9.086e-05% | 0.0004309% | 9.869e-06% | 0.003458% | 0.0009314% | -0.02553% | 0.000603% | 0.008306% | -0.001155% | -0.008074% | 0% | 0.001517% | 0.0007344% | 0% | 0% | -0.009526% | 0.004568% | -0.001123% | 0% | -0.004532% | 0.002474% | 0.001494% | 0.0003202% | -0.0008079% | 204.4% | -0.002708% | 0% | -0.06608% | -0.0001262% | 0.0006805% | -0.0008532% | 0.0004425% | 0.01152% | 0% | 0% | 0% | -0.0006278% | -0.005426% | -0.001351% | 0% | -0.0002862% | 4.956e-05% | 0.002891% | 0% | 0% | 0% | 0% | 0.005585% | 0%
Texas | 25616.0255 | 43.058 | 44710.2479 | 2390.8427 | 2348.7743 | 7621.824 | 19905.8767 | 563.1318 | 379.9235 | 0.0023248 | 157.6216 | 4.3144e-07 | 34.2481 | 0.012769 |  | 0.34487 |  | 0.00065627 | 0.26744 |  |  | 0.27755 |  | 1771.695 | 1.385 | 3.8825e-06 | 0.019756 | 0.0044258 | 2.898 | 213.3959 | 4.4897 | 0.024559 |  | 0.28265 | 127.1855 | 1.1038 | 0.81011 | 67.8913 | 0.54338 |  |  |  | 0.0084745 | 0.031189 | 2.8931 | 0.0039 | 28.6926 | 392.3107 | 0.34715 |  |  |  |  | 1.5299e-05 |  | Texas | 1.017 | 3.6008 | 0 | 379.9122 | 0 | 563.1171 | 563.1171 | 8.9846 | 0.82104 | 0.00095313 | 0.0013717 | 157.6162 | 1.5299e-05 | 1.3805e-07 | 2.9336e-07 | 0 | 34.2482 | 0.0030645 | 0.0097045 | 0 | 0.0039008 | 80306.7607 | 0.34486 | 0.00019032 | 0.00046594 | 0 | 0.26744 | 2.898 | 0 | 1.1038 | 0 | 0.8101 | 25614.6789 | 0 | 0.27756 | 565.1115 | 13961.5098 | 364.2233 | 28.6878 | 26.4074 | 0.58547 | 1771.678 | 1771.678 | 0.027877 | 0 | 1.385 | 392.3094 | 1.5529e-06 | 1.9411e-06 | 0 | 0 | 73.5316 | 0.78836 | 0.013911 | 19.2914 | 1.5814 | 0.0051366 | 0.014619 | 0.0014605 | 0.0029653 | 213.5287 | 0 | 8.5526e-06 | 12.0494 | 42.965 | 0 | 0.010069 | 0.01449 | 34929.1433 | 40237.9004 | 4470.8852 | 44708.7856 | 0.0085795 | 838.7584 | 0.55574 | 0.5434 | 0 | 0 | 0 | 0.0084744 | 0.03119 | 2.8931 | 18.5945 | 10109.7094 | 24.54 | 60.31 | 156.2988 | 34.6071 | 3.7525 | 3.8826e-07 | 8.1516 | 2390.4911 | 2348.4266 | 42.0645 | 0.03564 | 0.008576 | 193.9737 | 0.029913 | 401.3522 | 99.6091 | 53.268 | 1003.7366 | 0.28243 | 5662.948 | 54.9277 | 228.0128 | 7.2178 | 0 | 7621.365 | 223.2832 | 0.34715 | 2.015e-05 | 0.60373 | 226.0449 | 127.1833 | 5.7556 | 19905.2577 | 67.8905 | 144.2594 | 1.7548 | -0.005257% | -0.216% | -0.003271% | -0.01471% | -0.0148% | -0.006022% | -0.003109% | -0.002611% | -0.002982% | -0.0011% | -0.003413% | -0.004793% | 0.0003072% | 7.382e-05% | 0% | -0.0008799% | 0% | -0.002765% | -0.0007371% | 0% | 0% | 0.002636% | 0% | -0.0009634% | 6.73e-05% | -0.00575% | -0.0004198% | -0.0003526% | -0.0002132% | 0.0622% | 168.4% | -8.556e-05% | 0% | -0.07815% | -0.001735% | -0.001019% | -0.0009239% | -0.001193% | 0.004763% | 0% | 0% | 0% | -0.001025% | 0.001191% | -0.0001027% | 0.02155% | -0.01652% | -0.0003259% | -0.000971% | 0% | 0% | 0% | 0% | 0.0002169% | 0%
Utah | 481.2994 | 4.8905 | 2359.0295 | 76.1901 | 75.1264 | 10.0221 | 488.474 | 5.7526 | 5.5868 | 7.0631e-05 | 4.4361 |  | 0.72053 | 0.0003883 |  | 0.0063411 |  | 1.9787e-05 | 0.0056819 |  |  | 0.0058968 | 2.2621e-05 | 29.2648 |  | 1.5e-09 | 0.00021702 | 0.00013415 | 0.057007 | 38.36 | 0.036858 | 0.00074139 |  | 0.006005 | 3.0827 | 0.028541 | 0.0072558 | 1.4764 | 0.0037539 |  |  |  | 9.127e-05 | 0.00027342 | 0.093802 |  | 0.23016 | 8.6856 | 0.0073783 |  |  |  |  | 5.1698e-07 |  | Utah | 0.12197 | 0.24594 | 0 | 5.5868 | 0 | 5.7527 | 5.7527 | 0.21321 | 0.098512 | 2.8958e-05 | 4.1672e-05 | 4.436 | 5.1696e-07 | 0 | 0 | 2.2622e-05 | 0.72053 | 9.3191e-05 | 0.0002951 | 0 | 0 | 1592.2658 | 0.006342 | 5.7383e-06 | 1.4051e-05 | 0 | 0.0056813 | 0.057004 | 0 | 0.028543 | 0 | 0.0072566 | 481.2987 | 0 | 0.0058958 | 7.6124 | 230.6344 | 6.4944 | 0.23015 | 47.9491 | 0.070149 | 29.2653 | 29.2653 | 0.0033401 | 0 | 0 | 8.6856 | 5.9999e-10 | 7.4997e-10 | 0 | 0 | 2.3113 | 0.099707 | 0.0016692 | 0.98648 | 0.16033 | 5.6427e-05 | 0.00016061 | 4.4269e-05 | 8.9879e-05 | 38.3764 | 0 | 0 | 0.12314 | 4.8905 | 0 | 0.00030397 | 0.00043742 | 734.9001 | 2123.1218 | 235.9029 | 2359.0247 | 0.00099811 | 11.7282 | 0.06657 | 0.0037541 | 0 | 0 | 0 | 9.1271e-05 | 0.00027342 | 0.093798 | 0.61137 | 201.5825 | 0.81612 | 2.1177 | 5.1317 | 1.2034 | 0.00010395 | 1.5001e-10 | 0.28408 | 76.1896 | 75.1258 | 1.0637 | 0.00048261 | 0.00015039 | 2.3281 | 0.00057494 | 13.7691 | 3.4238 | 1.8353 | 34.4229 | 0.0059983 | 119.5006 | 1.8943 | 7.2716 | 0.015061 | 0 | 10.0221 | 6.6449 | 0.0073764 | 0 | 0.011688 | 14.4125 | 3.0827 | 0.43679 | 488.475 | 1.4764 | 8.9477 | 1.5045 | -0.0001503% | -0.0004378% | -0.0002055% | -0.0006591% | -0.0006757% | 0.0001231% | 0.0002005% | 0.001617% | -0.0006216% | -0.002812% | -0.0003619% | 0% | 0.0008232% | -0.003205% | 0% | 0.01433% | 0% | 0.01144% | -0.01144% | 0% | 0% | -0.01716% | 0.00781% | 0.001652% | 0% | -0.001923% | 0.005527% | -0.002809% | -0.00528% | 0.04264% | 234.1% | -0.0007809% | 0% | -0.1118% | 9.907e-05% | 0.007404% | 0.01133% | 0.0002922% | 0.00532% | 0% | 0% | 0% | 0.001264% | 0.0003354% | -0.003528% | 0% | -0.000919% | 0.0009506% | -0.02554% | 0% | 0% | 0% | 0% | -0.003909% | 0%
Vermont | [175 empty] | #DIV/0! | 0% | 0% | 0% | 0% | 0% | 0% | 0% | 0% | 0% | 0% | 0% | 0% | 0% | 0% | 0% | 0% | 0% | 0% | 0% | 0% | 0% | 0% | 0% | 0% | 0% | 0% | 0% | 0% | 0% | 0% | 0% | 0% | 0% | 0% | 0% | 0% | 0% | 0% | 0% | 0% | 0% | 0% | 0% | 0% | 0% | 0% | 0% | 0% | 0% | 0% | 0% | 0% | 0% | 0% | 0%
Virginia | 1256.9196 | 10.4058 | 2620.5433 | 107.026 | 106.9852 | 11.4627 | 405.5291 | 11.1783 | 11.9511 | 1.4049e-06 | 2.7827 |  | 1.137 | 7.7238e-06 |  | 0.065112 |  | 3.936e-07 | 0.058344 |  |  | 0.06055 |  | 104.5088 |  |  | 4.1817e-06 | 2.6684e-06 | 0.23903 | 3.4602 | 0.1428 | 1.4747e-05 |  | 0.061661 | 2.2239 | 0.091654 | 0.03433 | 0.79983 | 0.00014994 |  |  |  | 2.1144e-06 | 8.8268e-06 | 0.00060627 |  | 0.36331 | 0.78204 | 0.075762 | [6 empty] | Virginia | 0 | 31.5612 | 0 | 11.951 | 0 | 11.1784 | 11.1784 | 0.20991 | 0 | 5.7608e-07 | 8.2901e-07 | 2.7827 | 0 | 0 | 0 | 0 | 1.137 | 1.8537e-06 | 5.8697e-06 | 0 | 0 | 1636.1954 | 0.06511 | 1.1414e-07 | 2.7946e-07 | 0 | 0.058343 | 0.23902 | 0 | 0.091654 | 0 | 0.034331 | 1256.8733 | 0 | 0.060548 | 18.3812 | 290.8635 | 8.7246 | 0.3633 | 0 | 0 | 104.5044 | 104.5044 | 0 | 0 | 0 | 0.78203 | 0 | 0 | 0 | 0 | 0.33142 | 0 | 0 | 10.9859 | 1.3326 | 1.0872e-06 | 3.0943e-06 | 8.8051e-07 | 1.7878e-06 | 3.4602 | 0 | 0 | 0.34978 | 10.4058 | 0 | 6.047e-06 | 8.7011e-06 | 797.4846 | 2358.4461 | 262.0496 | 2620.4957 | 0 | 24.556 | 0 | 0.00014994 | 0 | 0 | 0 | 2.1144e-06 | 8.8267e-06 | 0.0006063 | 0.49834 | 116.1186 | 0.67605 | 1.7721 | 5.1316 | 0.99806 | 0.9447 | 0 | 0.23454 | 107.0221 | 106.9813 | 0.040867 | 0 | 0.00015482 | 34.5414 | 0 | 12.6522 | 2.8435 | 1.6436 | 31.6708 | 0.06161 | 61.3013 | 1.5537 | 11.8179 | 0.0026917 | 0 | 11.4626 | 8.5484 | 0.075761 | 0 | 0 | 63.4382 | 2.2239 | 0 | 405.5147 | 0.79982 | 27.707 | 1.9666 | -0.003682% | 0.000428% | -0.001816% | -0.00365% | -0.00365% | -0.00106% | -0.003548% | 0.0003545% | -0.0008533% | 0.01041% | -0.000387% | 0% | 0.0003491% | -0.004585% | 0% | -0.003523% | 0% | 0.002463% | -0.001674% | 0% | 0% | -0.003716% | 0% | -0.004229% | 0% | 0% | -0.003942% | -0.004597% | -0.0004421% | -0.001428% | 144.9% | 0.005601% | 0% | -0.08289% | -0.001383% | -3.447e-05% | 0.002662% | -0.001094% | 0.0001904% | 0% | 0% | 0% | -0.0002439% | -0.001879% | 0.004286% | 0% | -0.00196% | -0.00154% | -0.0009716% | 0% | 0% | 0% | 0% | 0% | 0%
Washington | 373.04 |  | 687.66 | 21.731 | 21.7302 | 19.408 | 44.721 | 1.7882 | 1.3792 | 7.2215e-06 | 0.40345 |  | 0.030279 | 3.9701e-05 |  | 0.0016917 |  | 2.0231e-06 | 0.0015158 |  |  | 0.0015731 |  | 16.5956 |  |  | 1.805e-05 | 1.3716e-05 | 0.0053312 | 0.092893 | 0.016491 | 7.5801e-05 |  | 0.001602 | 1.3844 | 0.0024129 | 0.000887 | 0.6352 | 0.00012525 |  |  |  | 9.1021e-06 | 1.7413e-05 | 0.00072252 |  | 0.27009 | 0.058528 | 0.0019684 |  |  |  |  | 9.8936e-08 |  | Washington | 0.0038634 | 0.0077674 | 0 | 1.3791 | 0 | 1.7882 | 1.7882 | 0.029203 | 0.0031199 | 2.961e-06 | 4.2607e-06 | 0.40343 | 9.8939e-08 | 0 | 0 | 0 | 0.030279 | 9.5279e-06 | 3.0173e-05 | 0 | 0 | 240.2724 | 0.0016916 | 5.8671e-07 | 1.4365e-06 | 0 | 0.0015158 | 0.0053309 | 0 | 0.0024128 | 0 | 0.00088692 | 373.0307 | 0 | 0.0015734 | 1.582 | 34.7243 | 0.80003 | 0.27009 | 0.0071843 | 0.0022221 | 16.5929 | 16.5929 | 0.0001058 | 0 | 0 | 0.058527 | 0 | 0 | 0 | 0 | 0.0433 | 0.0021152 | 5.2848e-05 | 0.04254 | 0.0050777 | 4.6931e-06 | 1.3357e-05 | 4.526e-06 | 9.1899e-06 | 0.093422 | 0 | 0 | 0.041362 | 0 | 0 | 3.1079e-05 | 4.4723e-05 | 74.9473 | 618.8672 | 68.7638 | 687.6309 | 3.1583e-05 | 2.5752 | 0.0021083 | 0.00012525 | 0 | 0 | 0 | 9.102e-06 | 1.7413e-05 | 0.00072254 | 0.17391 | 7.276 | 0.23529 | 0.61381 | 1.4868 | 0.34782 | 0 | 0 | 0.081841 | 21.7267 | 21.7259 | 0.00080001 | 0 | 0 | 0.64766 | 0 | 3.99 | 0.99233 | 0.53197 | 9.9749 | 0.0016008 | 7.2475 | 0.5422 | 2.1074 | 0 | 0 | 19.4069 | 0.086859 | 0.0019687 | 0 | 0.00037015 | 0.14969 | 1.3844 | 0.012654 | 44.7201 | 0.63519 | 0.24613 | 1.6759 | -0.002504% | 0% | -0.004228% | -0.01984% | -0.01984% | -0.005717% | -0.001983% | -0.001536% | -0.001988% | 0.003048% | -0.002635% | 0% | 0.0008377% | 0.0003896% | 0% | -0.00178% | 0% | 0.003403% | -0.003127% | 0% | 0% | 0.01574% | 0% | -0.01603% | 0% | 0% | -0.002239% | -0.0008202% | -0.006185% | 0.5689% | 150.8% | 0.0008496% | 0% | -0.07894% | -0.001037% | -0.002173% | -0.009247% | -0.001391% | 0.002882% | 0% | 0% | 0% | -0.0007661% | 0.001773% | 0.003339% | 0% | -0.001019% | -0.001558% | 0.01425% | 0% | 0% | 0% | 0% | 0.00319% | 0%
West Virginia | 2738.0416 | 0.14134 | 8273.6817 | 397.3378 | 359.0978 | 17.1945 | 3230.1092 | 24.3993 | 18.6549 | 0.0011594 | 8.1626 |  | 1.0839 | 0.0063742 | 0.0099 | 0.03831 |  | 0.00032482 | 0.030841 |  |  | 0.035866 | 0.0123 | 174.0027 |  | 6.1055e-09 | 0.0028981 | 0.0022022 | 0.14687 | 12.1801 | 0.22965 | 0.01217 |  | 0.032594 | 9.3558 | 0.055805 | 0.040921 | 11.2015 | 0.011605 |  |  |  | 0.00034877 | 0.00070825 | 0.25728 |  | 2.582 | 30.4566 | 0.044217 |  |  |  |  | 2.1795e-06 |  | West Virginia | 0 | 0 | 0 | 18.6548 | 0 | 24.3991 | 24.3991 | 1.3956 | 0 | 0.00047538 | 0.00068408 | 8.1625 | 2.1794e-06 | 0 | 0 | 0.0123 | 1.0839 | 0.0015298 | 0.0048444 | 0.0099005 | 0 | 13619.1897 | 0.038312 | 9.4201e-05 | 0.00023062 | 0 | 0.030842 | 0.14687 | 0 | 0.055804 | 0 | 0.040923 | 2737.9925 | 0 | 0.035864 | 103.686 | 2356.27 | 77.8268 | 2.582 | 1.9439 | 0 | 174.0021 | 174.0021 | 0 | 0 | 0 | 30.4567 | 2.4422e-09 | 3.0526e-09 | 0 | 0 | 4.6081 | 0.0094712 | 0 | 0.80381 | 0 | 0.00075349 | 0.0021446 | 0.00072672 | 0.0014755 | 12.1801 | 0 | 0 | 1.5704 | 0.14134 | 0 | 0.0049897 | 0.0071804 | 5540.1158 | 7446.252 | 827.3611 | 8273.613 | 0 | 139.6727 | 0 | 0.011606 | 0 | 0 | 0 | 0.00034877 | 0.0007083 | 0.25727 | 2.9711 | 1706.1323 | 3.9786 | 10.0541 | 24.4008 | 5.6977 | 0 | 6.1062e-10 | 1.3494 | 397.3368 | 359.097 | 38.2398 | 0.00023742 | 5.2466e-05 | 11.7043 | 0.00014026 | 65.6004 | 16.2568 | 8.7113 | 164.0021 | 0.032568 | 870.596 | 9.0032 | 34.5258 | 0.84078 | 0 | 17.1942 | 22.3647 | 0.044216 | 0 | 0 | 14.6111 | 9.3558 | 0.25684 | 3230.1015 | 11.2015 | 15.4406 | 1.7152 | -0.001794% | 0.0005863% | -0.0008302% | -0.0002522% | -0.0002293% | -0.001446% | -0.0002379% | -0.0006271% | -0.0006579% | 0.0009801% | -0.0003338% | 0% | -0.0002004% | 0.0008165% | 0.004786% | 0.00445% | 0% | 0.0002412% | 0.005435% | 0% | 0% | -0.00479% | 0.0004239% | -0.0003726% | 0% | -0.0003603% | 0.0006321% | 0.0004792% | -0.0001461% | 0.0004496% | 583.8% | -0.0009914% | 0% | -0.08254% | -0.0003701% | -0.00126% | 0.005211% | -0.0001574% | 0.007428% | 0% | 0% | 0% | 0.0004298% | 0.006644% | -0.006737% | 0% | -0.0006496% | 0.0002419% | -0.002528% | 0% | 0% | 0% | 0% | -0.003428% | 0%
Wisconsin | 115.1441 | 0.34851 | 375.8989 | 9.3371 | 8.2411 | 304.943 | 222.5055 | 0.93457 | 0.89288 | 2.5824e-05 | 0.95961 |  | 0.078002 | 0.0013057 | 0.00272 | 0.0021105 |  | 8.9282e-06 | 0.001891 |  |  | 0.0019627 | 0.003289 | 7.5047 |  | 0.0036715 | 7.9658e-05 | 0.019555 | 0.0065888 | 0.11126 | 0.0047166 | 0.019169 |  | 0.0019985 | 0.11092 | 0.0029716 | 0.0011068 | 0.043526 | 0.00014665 |  |  |  | 1.0096e-05 | 1.8211e-05 | 0.0007706 |  | 0.012623 | 4.7622 | 0.0024556 |  |  |  |  | 1.0255e-07 |  | Wisconsin | 0.017996 | 0.036194 | 0 | 0.89288 | 0 | 0.93456 | 0.93456 | 0.03511 | 0.014536 | 1.0585e-05 | 1.5233e-05 | 0.95961 | 1.0253e-07 | 0 | 0 | 0.0032887 | 0.078001 | 0.00031337 | 0.00099235 | 0.00272 | 0 | 131.0948 | 0.0021105 | 2.5885e-06 | 6.3375e-06 | 0 | 0.0018908 | 0.0065893 | 0 | 0.0029715 | 0 | 0.0011067 | 115.1408 | 0 | 0.0019627 | 1.1929 | 29.104 | 0.57956 | 0.012623 | 0.033475 | 0.010351 | 7.5046 | 7.5046 | 0.00049293 | 0 | 0 | 4.7623 | 0.0014686 | 0.0018356 | 0 | 0 | 9.8142 | 0.047213 | 0.0002463 | 0.16342 | 0.023657 | 2.0707e-05 | 5.8933e-05 | 0.0064532 | 0.013102 | 0.11372 | 0 | 0 | 0.021055 | 0.34841 | 0 | 0.0078592 | 0.01131 | 252.3505 | 338.3056 | 37.5895 | 375.8951 | 0.00014715 | 7.4681 | 0.0098228 | 0.00014665 | 0 | 0 | 0 | 1.0096e-05 | 1.8215e-05 | 0.00077061 | 0.063066 | 160.69 | 0.08541 | 0.22262 | 0.66124 | 0.12617 | 0.0028638 | 0.00036712 | 0.029684 | 9.3369 | 8.2409 | 1.096 | 0 | 0 | 0.40061 | 0 | 1.4609 | 0.35985 | 0.19343 | 3.6618 | 0.0019969 | 14.5876 | 0.19662 | 0.77657 | 5.8377e-07 | 0 | 304.942 | 6.4266 | 0.0024556 | 0 | 0.001725 | 14.3559 | 0.11092 | 0.088749 | 222.501 | 0.043527 | 4.8668 | 1.1342 | -0.002872% | -0.02904% | -0.001023% | -0.003126% | -0.002685% | -0.0003356% | -0.002029% | -0.001431% | -2.858e-05% | -0.02356% | 0.0004267% | 0% | -0.001518% | -0.002484% | 0.003177% | -0.003152% | 0% | -0.02522% | -0.006744% | 0% | 0% | 0.003246% | -0.01122% | -0.0004746% | 0% | -0.003057% | -0.02247% | 7.039e-05% | 0.007216% | 2.217% | 346.4% | -0.001263% | 0% | -0.08258% | -0.003069% | -0.003282% | -0.009837% | 0.001384% | -0.001916% | 0% | 0% | 0% | 0.003435% | 0.02094% | 0.001684% | 0% | 0.0001965% | 0.000221% | -4.454e-05% | 0% | 0% | 0% | 0% | -0.0201% | 0%
Wyoming | 10982.2752 | 25.3477 | 13327.4673 | 795.8749 | 713.9442 | 4377.0835 | 49362.4042 | 117.2772 | 84.2521 | 0.0025182 | 1002.8797 | 3.8939e-05 | 10.6674 | 0.093889 | 1.0162 | 1.8812 |  | 0.0076642 | 0.56976 | 0.035701 | 5.5338e-05 | 0.72194 | 0.7835 | 339.5215 |  | 0.10589 | 0.005178 | 1.0518 | 2.8441 | 129.235 | 3.0618 | 1.7743 | 0.17032 | 0.44654 | 1923.5124 | 2.2549 | 0.55234 | 670.075 | 0.36085 | 5.7399e-06 | 5.105e-05 | 0.00013521 | 0.047692 | 0.021451 | 2.0109 | 2540.4799 | 188.6999 | 900.0197 | 0.60542 | 1.035e-06 |  |  |  | 0.00063667 |  | Wyoming | 0.71715 | 4.3519 | 0 | 84.253 | 0 | 117.2759 | 117.2759 | 3.8947 | 0.56504 | 0.0010325 | 0.0014858 | 1002.5474 | 0.00063665 | 1.246e-05 | 2.648e-05 | 0.7835 | 10.6675 | 0.022534 | 0.071357 | 1.0162 | 2540.4798 | 151812.5133 | 1.8811 | 0.0022227 | 0.0054417 | 0 | 0.56973 | 2.8441 | 0.035702 | 2.2549 | 0.17033 | 0.55233 | 10981.9228 | 5.5336e-05 | 0.72195 | 338.2177 | 21597.7498 | 222.8915 | 188.6664 | 9.2001 | 0.43041 | 339.5007 | 339.5007 | 0.019162 | 0 | 0 | 899.9364 | 0.042348 | 0.052936 | 0 | 0 | 20.7534 | 0.44211 | 0.0095737 | 8.1412 | 1.0237 | 0.0013463 | 0.0038317 | 0.3471 | 0.70472 | 129.4533 | 1.035e-06 | 0 | 6.0931 | 25.3484 | 0 | 0.72733 | 1.0467 | 71461.5072 | 11994.1615 | 1332.6857 | 13326.8472 | 0.0087153 | 471.8457 | 0.41159 | 0.36084 | 5.7403e-06 | 5.1052e-05 | 0.00013521 | 0.047688 | 0.021451 | 2.0109 | 5.7193 | 30820.0512 | 7.4936 | 18.4107 | 75.3647 | 10.6972 | 0.15954 | 0.010587 | 2.527 | 795.8773 | 713.9401 | 81.9372 | 0.0304 | 0.0082211 | 31.3391 | 0.021458 | 122.7214 | 30.374 | 16.1914 | 309.3561 | 0.44619 | 16323.3963 | 17.2154 | 65.5033 | 0.80719 | 0 | 4377.1076 | 764.7638 | 0.60542 | 0 | 0.067039 | 532.0395 | 1922.8433 | 4.1498 | 49342.9632 | 669.9257 | 170.7675 | 1.4483 | -0.003209% | 0.002646% | -0.004653% | 0.0002941% | -0.0005782% | 0.0005508% | -0.03938% | -0.001095% | 0.001099% | -0.0007366% | -0.03314% | 0.003671% | 0.0002103% | 0.001865% | -0.0008798% | -0.001139% | 0% | 0.001776% | -0.004282% | 0.004652% | -0.003749% | 0.001376% | 0.0006649% | -0.006136% | 0% | -0.01866% | -0.0007735% | 0.001771% | 2.316e-05% | 0.1689% | 99% | -0.01655% | 0.001574% | -0.07896% | -0.03478% | -0.0002247% | -0.001066% | -0.02227% | -0.001125% | 0.006999% | 0.005236% | 0.000277% | -0.0082% | -0.002246% | -0.0006283% | -4.416e-06% | -0.01777% | -0.009252% | 0.0009176% | 0.001431% | 0% | 0% | 0% | -0.002362% | 0%
Tribal Data | 5359.1776 |  | 7909.1629 | 183.2512 | 155.7027 | 70.4119 | 2254.2752 | 60.9438 | 40.5706 | 7.7332e-05 | 19.5378 |  | 4.3868 | 0.00042514 |  | 0.022195 |  | 2.1665e-05 | 0.019888 |  |  | 0.02064 |  | 449.7168 |  | 2.9907e-06 | 0.00039704 | 0.00014688 | 0.32375 | 27.2931 | 0.30672 | 0.00081173 |  | 0.021019 | 26.9559 | 0.15345 | 0.052974 | 27.8123 | 0.033338 |  |  |  | 0.00051803 | 0.0020199 | 0.23595 |  | 2.9845 | 8.5218 | 0.025826 |  |  |  |  | 6.2778e-07 |  | Tribal Data | 1.2791e-05 | 2.5728e-05 | 0 | 40.5698 | 0 | 60.9405 | 60.9405 | 1.3743 | 1.0332e-05 | 3.1705e-05 | 4.5626e-05 | 19.5378 | 6.2779e-07 | 0 | 0 | 0 | 4.387 | 0.00010203 | 0.00032312 | 0 | 0 | 13245.2651 | 0.022195 | 6.2846e-06 | 1.5382e-05 | 0 | 0.019888 | 0.32375 | 0 | 0.15345 | 0 | 0.052974 | 5358.9554 | 0 | 0.020641 | 85.5722 | 2298.8582 | 43.4414 | 2.9819 | 0.16414 | 7.3571e-06 | 449.6884 | 449.6884 | 3.5026e-07 | 0 | 0 | 8.5219 | 1.193e-06 | 1.4912e-06 | 0 | 0 | 2.3223 | 0.00011042 | 1.7504e-07 | 5.7112 | 1.6814e-05 | 0.00010308 | 0.0002934 | 4.8482e-05 | 9.8413e-05 | 27.2933 | 0 | 0 | 1.6617 | 0 | 0 | 0.00033282 | 0.00047891 | 4866.4473 | 7117.9987 | 790.8509 | 7908.8496 | 3.5245e-05 | 140.5258 | 6.9823e-06 | 0.033334 | 0 | 0 | 0 | 0.00051806 | 0.00202 | 0.23595 | 1.1925 | 902.4372 | 1.5385 | 3.4919 | 8.475 | 1.9819 | 1.5279 | 2.9824e-07 | 0.48035 | 183.2232 | 155.6755 | 27.5477 | 0 | 7.5984e-05 | 23.3249 | 0 | 23.4277 | 5.6258 | 3.09 | 58.5686 | 0.021004 | 727.195 | 3.2942 | 18.339 | 1.3171 | 0 | 70.3995 | 7.9749 | 0.025825 | 0 | 1.2256e-06 | 19.6997 | 26.9549 | 0.0022527 | 2253.9166 | 27.8122 | 25.3892 | 2.1591 | -0.004147% | 0% | -0.003961% | -0.01528% | -0.01745% | -0.01758% | -0.01591% | -0.005375% | -0.002064% | -0.002556% | 0.0001484% | 0% | 0.00348% | 0.002914% | 0% | -0.002023% | 0% | 0.006454% | -0.001985% | 0% | 0% | 0.002001% | 0% | -0.006331% | 0% | -0.2742% | -0.1391% | 0.01063% | 0.0005076% | 0.000791% | 441.8% | -0.0004881% | 0% | -0.07106% | -0.00358% | 0.0006367% | -0.0006409% | -0.0003986% | -0.0122% | 0% | 0% | 0% | 0.006823% | 0.004943% | -0.0008848% | 0% | -0.08714% | 0.00152% | -0.001833% | 0% | 0% | 0% | 0% | 0.000875% | 0%
Alaska | 7898.1589 | 1.1175 | 38833.1153 | 1221.6515 | 369.5784 | 1457.3996 | 1608.1589 | 13.4014 | 7.59 | 0.0013231 | 3.5954 | 4.7466e-05 | 0.65041 | 0.011088 |  | 0.034736 |  | 0.00036148 | 0.031125 |  |  | 0.032302 |  | 162.4758 |  | 0.027933 | 0.011564 | 0.0024877 | 0.1118 | 2.2465 | 0.39602 | 0.013271 |  | 0.032895 | 21.2265 | 0.048977 | 0.020643 | 10.295 | 0.0062742 |  |  |  | 0.00049825 | 0.00052809 | 0.025203 |  | 5.1143 | 3.8009 | 0.040417 |  |  |  |  | 2.1259e-06 |  | Alaska | 0 | 0 | 0 | 0 | 0 | 0 | 0 | 0 | 0 | 0 | 0 | 0 | 0 | 0 | 0 | 0 | 0 | 0 | 0 | 0 | 0 | 0 | 0 | 0 | 0 | 0 | 0 | 0 | 0 | 0 | 0 | 0 | 0 | 0 | 0 | 0 | 0 | 0 | 0 | 0 | 0 | 0 | 0 | 0 | 0 | 0 | 0 | 0 | 0 | 0 | 0 | 0 | 0 | 0 | 0 | 0 | 0 | 0 | 0 | 0 | 0 | 0 | 0 | 0 | 0 | 0 | 0 | 0 | 0 | 0 | 0 | 0 | 0 | 0 | 0 | 0 | 0 | 0 | 0 | 0 | 0 | 0 | 0 | 0 | 0 | 0 | 0 | 0 | 0 | 0 | 0 | 0 | 0 | 0 | 0 | 0 | 0 | 0 | 0 | 0 | 0 | 0 | 0 | 0 | 0 | 0 | 0 | 0 | 0 | 0 | 0 | 0 | 0 | 0 | 0 | 0 | 0 | 0 | 0 | #DIV/0! | -100% | -100% | -100% | -100% | -100% | -100% | -100% | -100% | -100% | -100% | -100% | -100% | -100% | -100% | 0% | -100% | 0% | -100% | -100% | 0% | 0% | -100% | 0% | -100% | 0% | -100% | -100% | -100% | -100% | -100% | -100% | -100% | 0% | -100% | -100% | -100% | -100% | -100% | -100% | 0% | 0% | 0% | -100% | -100% | -100% | 0% | -100% | -100% | -100% | 0% | 0% | 0% | 0% | -100% | 0%
Hawaii
Puerto Rico | 0.088 |  | 16.8 | 0.0078 | 0.0018 | 0.00062 | 0.0056 |  |  | 7.0401e-07 | 2.1381e-06 |  |  | 3.8704e-06 |  |  |  | 1.9723e-07 | [5 empty] | 7.6364e-05 |  |  | 0.00026 | 1.3372e-06 |  |  | 6.2104e-07 | 7.3898e-06 |  |  | 3.4619e-06 |  |  |  | 7.6887e-08 | [5 empty] | 1.0497e-07 |  |  | 0.0018327 | [7 empty] | Puerto Rico | 0 | 0 | 0 | 0 | 0 | 0 | 0 | 0 | 0 | 0 | 0 | 0 | 0 | 0 | 0 | 0 | 0 | 0 | 0 | 0 | 0 | 0 | 0 | 0 | 0 | 0 | 0 | 0 | 0 | 0 | 0 | 0 | 0 | 0 | 0 | 0 | 0 | 0 | 0 | 0 | 0 | 0 | 0 | 0 | 0 | 0 | 0 | 0 | 0 | 0 | 0 | 0 | 0 | 0 | 0 | 0 | 0 | 0 | 0 | 0 | 0 | 0 | 0 | 0 | 0 | 0 | 0 | 0 | 0 | 0 | 0 | 0 | 0 | 0 | 0 | 0 | 0 | 0 | 0 | 0 | 0 | 0 | 0 | 0 | 0 | 0 | 0 | 0 | 0 | 0 | 0 | 0 | 0 | 0 | 0 | 0 | 0 | 0 | 0 | 0 | 0 | 0 | 0 | 0 | 0 | 0 | 0 | 0 | 0 | 0 | 0 | 0 | 0 | 0 | 0 | 0 | 0 | 0 | 0
US Virgin Islands
Offshore | 28551.2137 | 4.7729 | 34660.4689 | 422.4069 | 416.0146 | 321.109 | 31406.0003 | 248.5015 |  | 0.00412 | 41.3544 | 0.00012442 |  | 0.26022 |  |  |  | 0.020502 | [5 empty] | 595.3525 |  | 0.24669 | 0.0056112 | [7 empty] | 24.6923 |  |  | 15.3951 | [6 empty] | 1.3524 |  | 3.6931 | 440.9419 | [7 empty] | Offshore to EEZ | 0 | 0 | 0 | 0 | 0 | 248.4842 | 248.4842 | 0.49991 | 0 | 0.0016893 | 0.0024309 | 41.3473 | 0 | 3.9812e-05 | 8.4614e-05 | 0 | 0 | 0.062452 | 0.19777 | 0 | 0 | 77801.9097 | 0 | 0.0059454 | 0.014556 | 0 | 0 | 0 | 0 | 0 | 0 | 0 | 28548.4 | 0 | 0 | 768.9539 | 11917.7006 | 1339.1943 | 3.6929 | 0 | 0 | 595.2962 | 595.2962 | 0 | 0 | 0 | 440.9223 | 0.098669 | 0.12335 | 0 | 0 | 0.78928 | 0 | 0 | 0.25819 | 0 | 0.0014589 | 0.0041524 | 0 | 0 | 0 | 0 | 0 | 0.49293 | 4.7729 | 0 | 0 | 0 | 42341.0838 | 31192.1633 | 3465.8309 | 34657.9942 | 0 | 115.7588 | 0 | 0 | 0 | 0 | 0 | 0 | 0 | 1.3524 | 1.512 | 17277.1935 | 2.5108 | 4.3918 | 207.0212 | 2.7933 | 0.020621 | 0.024667 | 0.70213 | 422.3899 | 415.9977 | 6.3922 | 0 | 0.0080525 | 10.4181 | 0 | 39.5161 | 7.0156 | 4.0515 | 115.5718 | 0 | 10401.4668 | 4.715 | 15.7215 | 0.028289 | 0 | 321.0934 | 115.2703 | 0 | 0.00015782 | 0 | 66.6917 | 24.6863 | 0.6779 | 31400.006 | 15.393 | 22.2061 | 1.3484 | -0.009855% | 0.0003899% | -0.00714% | -0.004013% | -0.004053% | -0.004857% | -0.01909% | -0.006965% | 0% | 0.002725% | -0.01711% | 0.00736% | 0% | -0.000928% | 0% | 0% | 0% | -0.0004544% | 0% | 0% | 0% | 0% | 0% | -0.009467% | 0% | 0.0001519% | 0.003218% | 0% | 0% | 0% | 4.9293e+49 | 0% | 0% | 0% | -0.02426% | 0% | 0% | -0.01383% | 0% | 0% | 0% | 0% | 0% | 0% | -0.004713% | 0% | -0.007202% | -0.004435% | 0% | 0% | 0% | 0% | 0% | 0% | 0%
Total | 210672.184 | 9101.2962 | 392197.091 | 14103.9716 | 12701.4482 | 32964.0753 | 228951.6173 | 2785.3515 | 1820.3697 | 0.021707 | 2102.1155 | 0.00034669 | 249.5656 | 0.55102 | 2.1589 | 4.5676 | 0.018826 | 0.039337 | 2.7371 | 0.18282 | 0.0013 | 3.044 | 2.0287 | 12021.1368 | 12.8385 | 0.51237 | 0.092768 | 2.4581 | 23.8404 | 1636.9695 | 26.9732 | 5.2511 | 0.38149 | 2.7673 | 3045.9544 | 11.5755 | 4.7819 | 1310.9512 | 2.791 | 1.0733e-05 | 9.1387e-05 | 0.00018335 | 0.13023 | 0.16831 | 21.1199 | 2540.4867 | 366.32 | 3372.706 | 6.8371 | 0.11319 | 0.03344 | 194.5331 | 0.59 | 0.039566 |  |  | 8.7031 | 295.7133 | 194.5323 | 1812.7581 | 0.033345 | 2771.9085 | 2771.9085 | 63.5711 | 7.0393 | 0.0083571 | 0.012026 | 2098.2045 | 0.03955 | 9.5749e-05 | 0.00020348 | 2.0287 | 248.9141 | 0.12957 | 0.4103 | 2.1588 | 2540.4866 | 741874.417 | 4.5328 | 0.011303 | 0.027672 | 0.018828 | 2.706 | 23.7283 | 0.18277 | 11.5264 | 0.38141 | 4.7612 | 202754.4118 | 0.0012999 | 3.0117 | 5301.4879 | 123086.9253 | 5001.9501 | 361.1553 | 134.1322 | 5.0499 | 11858.1587 | 11858.1587 |  |  | 12.829 | 3368.8089 | 0.1935 | 0.24251 | 0 |  | 431.3678 | 6.0733 |  | 207.9703 | 23.1127 | 0.021045 | 0.059896 | 0.81016 | 1.6449 | 1636.1994 | 0.11318 |  | 77.8271 | 9100.01 | 0 | 2.147 | 3.0896 | 354863.4943 | 317992.8354 | 35332.5986 | 353325.434 | 0.078972 | 5906.418 |  | 2.7847 | 1.0734e-05 | 9.1388e-05 | 0.00018336 | 0.12972 | 0.16778 | 21.0943 | 100.1912 | 126088.6906 | 132.7256 | 319.3792 | 1060.4829 | 181.6878 | 12.4149 | 0.048368 | 43.6456 | 12881.0771 | 12330.7149 | 550.3621 | 0.15258 | 0.060355 | 756.8406 | 0.20926 | 2114.1269 | 517.7284 | 278.0019 | 5308.9289 | 2.7322 | 66072.8657 | 293.4088 | 1156.3634 | 54.3666 | 0.58998 | 31505.0229 | 2583.2606 | 6.7967 | 0.04753 | 3.098 | 2607.3455 | 3024.0458 | 56.6108 | 227308.785 | 1300.5025 | 1299.4294 | min diff | -0.0629% | -0.216% | -0.134% | -0.1297% | -0.1297% | -0.183% | -0.1263% | -0.201% | -0.1718% | -0.101% | -0.1698% | -0.09388% | -0.1596% | -0.1646% | -0.192% | -0.2022% | 0% | -0.1024% | -0.197% | -0.2782% | -0.01481% | -0.1892% | -0.2089% | -0.154% | -0.28% | -0.1632% | -0.2668% | -0.1658% | -0.2367% | -0.06646% | 0% | -0.1643% | -0.2838% | -0.2811% | -0.1574% | -0.2348% | -0.2006% | -0.1557% | -0.1054% | -0.01582% | -0.007686% | -0.007735% | -0.1297% | -0.1449% | -0.1551% | -0.2745% | -0.2398% | -0.09432% | -0.2129% | -0.2993% | -0.2847% | -0.0004286% | -0.003761% | -0.2793% | 0%
CONUS Total | 174222.7234 | 9095.4058 | 318686.7068 | 12459.9054 | 11915.8534 | 31185.5661 | 195937.4525 | 2523.4486 | 1812.7797 | 0.016263 | 2057.1657 | 0.0001748 | 248.9152 | 0.27971 | 2.1589 | 4.5329 | 0.018826 | 0.018474 | 2.706 | 0.18282 | 0.0013 | 3.0117 | 2.0287 | 11263.3084 | 12.8385 | 0.23775 | 0.075333 | 2.4556 | 23.7286 | 1634.7231 | 26.5772 | 5.2378 | 0.38149 | 2.7344 | 3000.0356 | 11.5265 | 4.7613 | 1285.2611 | 2.7847 | 1.0733e-05 | 9.1387e-05 | 0.00018335 | 0.12973 | 0.16778 | 19.7423 | 2540.4867 | 357.5126 | 2927.9615 | 6.7967 | 0.11319 | 0.03344 | 194.5331 | 0.59 | 0.039564 |  |  | 8.7031 | 295.7133 | 194.5323 | 1812.7581 | 0.033345 | 2523.4243 | 2523.4243 | 63.0712 | 7.0393 | 0.0066679 | 0.0095954 | 2056.8572 | 0.03955 | 5.5937e-05 | 0.00011887 | 2.0287 | 248.9141 | 0.067117 | 0.21254 | 2.1588 | 2540.4866 | 664072.5073 | 4.5328 | 0.0053572 | 0.013116 | 0.018828 | 2.706 | 23.7283 | 0.18277 | 11.5264 | 0.38141 | 4.7612 | 174206.0117 | 0.0012999 | 3.0117 | 4532.534 | 111169.2247 | 3662.7559 | 357.4624 | 134.1322 | 5.0499 | 11262.8626 | 11262.8626 |  |  | 12.829 | 2927.8866 | 0.094828 | 0.11916 | 0 |  | 430.5785 | 6.0733 |  | 207.7121 | 23.1127 | 0.019586 | 0.055744 | 0.81016 | 1.6449 | 1636.1994 | 0.11318 |  | 77.3342 | 9095.2371 | 0 | 2.147 | 3.0896 | 312522.4104 | 286800.672 | 31866.7677 | 318667.4397 | 0.078972 | 5790.6592 |  | 2.7847 | 1.0734e-05 | 9.1388e-05 | 0.00018336 | 0.12972 | 0.16778 | 19.7419 | 98.6792 | 108811.4972 | 130.2149 | 314.9874 | 853.4618 | 178.8945 | 12.3943 | 0.023701 | 42.9435 | 12458.6871 | 11914.7172 | 543.9699 | 0.15258 | 0.052302 | 746.4225 | 0.20926 | 2074.6107 | 510.7128 | 273.9504 | 5193.3571 | 2.7322 | 55671.399 | 288.6938 | 1140.6419 | 54.3383 | 0.58998 | 31183.9295 | 2467.9903 | 6.7967 | 0.047372 | 3.098 | 2540.6537 | 2999.3596 | 55.9329 | 195908.7791 | 1285.1096 | 1277.2232 | max diff | 0.0003137% | 0.009962% | 0.001473% | 0.0002941% | 0.0002511% | 0.006282% | 0.0003472% | 0.001617% | 0.01295% | 0.01041% | 0.009129% | 0.00791% | 0.009876% | 0.009791% | 0.01288% | 0.01649% | 0.006953% | 0.01144% | 0.02996% | 0.004652% | 0.01348% | 0.01647% | 0.00781% | 0.001652% | 0.004565% | 0.03245% | 0.01308% | 0.007264% | 0.01492% | 2591% | 701.6% | 0.01226% | 0.0137% | 0% | 0.006319% | 0.01585% | 0.02027% | 0.00786% | 0.01686% | 0.006999% | 0.01201% | 0.01613% | 0.02996% | 0.02848% | 0.01855% | 0.02155% | 0.01416% | 0.001687% | 0.03073% | 0.007764% | 0% | 0.01152% | 0% | 0.03367% | 0.0009612%
Eastern State Total | 107953.4243 | 8894.2468 | 239967.1711 | 9012.7438 | 8827.3891 | 20401.1952 | 75523.2051 | 1546.2352 | 1133.6266 | 0.0091938 | 480.4388 | 3.3922e-05 | 146.799 | 0.14877 | 1.045 | 2.1957 | 0 | 0.0094327 | 1.8601 | 0.018635 | 0.00079842 | 2.0361 | 1.1332 | 7383.1462 | 11.1959 | 0.11078 | 0.05679 | 1.1618 | 14.321 | 886.7722 | 16.2602 | 3.0969 | 0.045278 | 2.0202 | 475.2116 | 6.4 | 2.8454 | 277.2777 | 1.4395 | 4.63e-06 | 3.6946e-05 | 3.1313e-06 | 0.067091 | 0.088047 | 11.5751 | 0.00683 | 79.686 | 970.9923 | 2.7039 | 0.11316 | 0.03344 | 194.5331 | 0.59 | 0.037418 |  |  | 6.1709 | 277.8448 | 194.5322 | 1133.6125 | 0.033345 | 1546.2111 | 1546.2111 | 38.1837 | 4.9648 | 0.0037694 | 0.0054244 | 480.431 | 0.037406 | 1.0856e-05 | 2.3067e-05 | 1.1332 | 146.7989 | 0.035699 | 0.11305 | 1.045 | 0.0068228 | 305675.7033 | 2.1957 | 0.0027352 | 0.0066965 | 0 | 1.8601 | 14.3208 | 0.018583 | 6.3999 | 0.0452 | 2.8454 | 107941.9573 | 0.00079842 | 2.0361 | 2300.9452 | 53416.1095 | 1501.7556 | 79.6754 | 63.3255 | 3.574 | 7382.9457 | 7382.9457 |  |  | 11.1865 | 970.9882 | 0.044061 | 0.055699 | 0 |  | 275.6167 | 4.2148 |  | 167.6205 | 19.4878 | 0.014765 | 0.042023 | 0.38333 | 0.77827 | 887.7731 | 0.11315 |  | 45.8817 | 8894.1516 | 0 | 1.2696 | 1.827 | 133074.213 | 215956.5033 | 23995.1695 | 239951.6728 | 0.054588 | 3309.981 |  | 1.4395 | 4.6302e-06 | 3.6945e-05 | 3.1311e-06 | 0.067086 | 0.088045 | 11.5747 | 71.8477 | 37147.54 | 95.1572 | 234.6547 | 600.2664 | 132.8101 | 9.6293 | 0.011009 | 31.6065 | 9011.8092 | 8826.4824 | 185.3268 | 0.076345 | 0.028032 | 573.9002 | 0.068507 | 1541.101 | 380.1886 | 203.8799 | 3854.7718 | 2.0185 | 20995.8061 | 212.209 | 850.9953 | 33.292 | 0.58998 | 20400.5293 | 857.0073 | 2.7039 | 3.7107e-05 | 1.1522 | 1402.2874 | 475.1873 | 37.9577 | 75521.9193 | 277.2646 | 755.1885

## canmex_area
| Inventory (2021hb) | [6 empty] | SMOKE (2021hb) | [69 empty] | Difference
State | CO | NH3 | NOX | PM10 | PM2_5 | SO2 | VOC | # State | AACD | ACET | ALD2 | ALD2_PRIMARY | ALDX | APIN | BENZ | CH4 | CO | ETH | ETHA | ETHY | ETOH | FACD | FORM | FORM_PRIMARY | GLY | GLYD | HONO | IOLE | ISOP | ISPD | IVOC | KET | MEOH | MGLY | NAPH | NH3 | NH3_FERT | NMOG | NO | NO2 | NOX | NVOL | OLE | PACD | PAL | PAR | PCA | PCL | PEC | PFE | PH2O | PK | PM10 | PM2_5 | PMC | PMG | PMN | PMOTHR | PNA | PNCOM | PNH4 | PNO3 | POC | PRPA | PSI | PSO4 | PTI | SO2 | SOAALK | SULF | TERP | TOL | UNR | VOC_INV | XYLMN | NMOG | HONO | CO | NH3 | NOX | PM10 | PM2_5 | SO2 | VOC
Newfoundland | 39903.8961 | 80.4293 | 4685.0103 | 3228.057 | 2942.4122 | 532.3609 | 11238.0282 | Newfoundland | 4.1928 | 126.0392 | 144.0103 | 144.0103 | 52.5784 | 19.6878 | 77.0816 | 9882.7812 | 12012.5014 | 175.0491 | 115.4477 | 91.9795 | 128.5926 | 0.2492 | 112.1922 | 112.1922 | 51.5015 | 0 | 6.8712 | 28.416 | 3.5161 | 0.0059167 | 201.9987 | 18.1247 | 18.5109 | 71.0351 | 19.5691 | 21.7643 | 0 | 3271.0051 | 1216.3357 | 128.272 | 1351.4789 | 0.11946 | 84.4314 | 0.76292 | 0.23161 | 984.9724 | 0.56859 | 4.1299 | 105.252 | 0.24328 | 1.0403 | 8.0783 | 921.3887 | 872.6508 | 48.7379 | 0.12864 | 0.0064687 | 52.0307 | 0.92658 | 272.0132 | 1.5208 | 1.7894 | 415.5562 | 65.3247 | 0.74333 | 8.3763 | 0.015257 | 153.3079 | 55.8196 | 0.0012123 | 38.5912 | 180.141 | 16.7018 | 2955.2733 | 143.7535 | 1.1068 | 0.5084% | -69.9% | -72.94% | -71.15% | -71.46% | -70.34% | -71.2% | -73.7%
Prince Edward Island | 11744.0881 | 34.708 | 908.2227 | 1134.2417 | 1051.2895 | 238.8019 | 4532.6161 | Prince Edward Island | 76.0602 | 165.8011 | 176.4487 | 176.4487 | 67.0678 | 52.443 | 101.3067 | 6434.7816 | 11742.5813 | 158.0675 | 95.881 | 89.3517 | 366.9711 | 0.32403 | 126.4458 | 126.4458 | 65.7321 | 0 | 4.3707 | 36.82 | 4.3958 | 0.0076949 | 269.4493 | 21.8203 | 174.0515 | 91.5991 | 30.9915 | 34.7018 | 0 | 4870.1012 | 817.2444 | 86.4343 | 908.0494 | 0.15125 | 93.6458 | 11.7182 | 0.40285 | 1757.3515 | 0.90661 | 4.4535 | 83.6426 | 0.37506 | 0.81951 | 9.7124 | 1134.0094 | 1051.1161 | 82.8933 | 0.17599 | 0.010543 | 50.7518 | 1.2619 | 351.5734 | 1.6922 | 2.2469 | 533.4086 | 84.6685 | 1.2222 | 8.427 | 0.033137 | 238.7518 | 103.4965 | 0.45364 | 90.736 | 164.8329 | 17.982 | 4531.6082 | 113.6833 | 1.0747 | 0.4813% | -0.01283% | -0.01796% | -0.01908% | -0.02048% | -0.01649% | -0.02098% | -0.02224%
Nova Scotia | 84512.788 | 442.4135 | 7330.5675 | 7422.3432 | 6780.0721 | 1020.2355 | 21017.2725 | Nova Scotia | 7.1345 | 1129.9899 | 1036.9195 | 1036.9195 | 390.05 | 134.5956 | 462.7213 | 35544.3445 | 84361.1134 | 1001.9377 | 566.9903 | 564.1598 | 986.0186 | 2.5249 | 764.1913 | 764.1913 | 384.5614 | 0 | 40.0075 | 212.4594 | 26.2839 | 0.059984 | 1567.9472 | 135.6105 | 82.8724 | 535.2461 | 149.2478 | 441.7787 | 0 | 23164.4773 | 6583.8893 | 691.6105 | 7315.5074 | 0.92091 | 540.1535 | 2.4934 | 3.7547 | 7243.9409 | 9.0016 | 27.8648 | 515.2275 | 4.7123 | 5.7358 | 62.1749 | 7435.8664 | 6771.7605 | 664.1059 | 1.2013 | 0.20303 | 370.1485 | 8.1977 | 2244.215 | 11.1204 | 14.6263 | 3422.1395 | 583.1393 | 12.1935 | 58.9088 | 0.33493 | 1019.3183 | 526.8187 | 0 | 263.2753 | 1162.2639 | 118.0299 | 20963.5647 | 910.955 | 1.105 | 0.5469% | -0.1795% | -0.1435% | -0.2054% | 0.1822% | -0.1226% | -0.08989% | -0.2555%
New Brunswick | 78287.293 | 484.4717 | 5539.3057 | 6961.7224 | 5556.609 | 551.0908 | 19668.9626 | New Brunswick | 14.0037 | 932.3736 | 892.69 | 892.69 | 332.063 | 104.1702 | 632.7744 | 34223.4166 | 78137.454 | 948.7926 | 616.0276 | 509.0125 | 685.1569 | 2.9164 | 658.214 | 658.214 | 325.9102 | 0 | 30.3369 | 182.7747 | 22.9144 | 0.069321 | 1322.7325 | 114.187 | 77.9667 | 454.771 | 129.4626 | 483.9236 | 0 | 21565.2773 | 4974.6442 | 522.3818 | 5527.3628 | 0.79177 | 578.5899 | 3.893 | 2.1012 | 7400.4533 | 4.8995 | 27.0186 | 369.2266 | 2.5729 | 5.1397 | 51.7508 | 7030.5821 | 5550.5031 | 1480.079 | 0.97624 | 0.12728 | 337.8754 | 6.4588 | 1831.062 | 10.3044 | 11.3292 | 2837.4986 | 544.25 | 6.7528 | 45.1865 | 0.22258 | 550.5385 | 437.1825 | 0 | 197.6314 | 1058.7463 | 97.0165 | 19619.4778 | 849.2869 | 1.0992 | 0.5488% | -0.1914% | -0.1131% | -0.2156% | 0.9891% | -0.1099% | -0.1002% | -0.2516%
Quebec | 597374.068 | 1692.3963 | 46540.8885 | 53763.554 | 45140.1684 | 2522.2343 | 152524.6177 | Quebec | 82.7547 | 10850.3947 | 6168.702 | 6168.702 | 2344.4955 | 1176.7621 | 2925.1377 | 374365.9687 | 580464.4635 | 6005.765 | 4428.803 | 3276.2958 | 8344.2158 | 34.509 | 4591.2014 | 4591.2014 | 2280.7521 | 0 | 245.4722 | 1265.7576 | 170.2025 | 0.70279 | 11303.5044 | 955.5449 | 748.2201 | 3162.241 | 964.6274 | 1682.1849 | 0 | 169612.7025 | 41210.2933 | 4333.4772 | 45789.2428 | 6.4855 | 3670.5457 | 28.9713 | 31.5742 | 54985.9278 | 82.3919 | 192.1118 | 3451.8493 | 154.0125 | 59.0884 | 429.2096 | 53476.5296 | 44871.0046 | 8605.5251 | 7.9935 | 8.2496 | 3187.3462 | 49.108 | 14155.9074 | 87.2121 | 103.5879 | 21855.582 | 5716.0866 | 115.019 | 898.2813 | 2.4799 | 2507.3502 | 4611.6746 | 0 | 2277.906 | 8601.9739 | 1072.8839 | 149668.8823 | 5776.3841 | 1.1333 | 0.5361% | -2.831% | -0.6034% | -1.615% | -0.5339% | -0.5963% | -0.5901% | -1.872%
Ontario | 744267.7245 | 1287.1958 | 91922.1141 | 52035.0375 | 38802.8536 | 2240.4074 | 223557.5013 | Ontario | 106.4801 | 19208.55 | 4086.1756 | 4086.1756 | 1435.9193 | 2153.3385 | 3824.7618 | 339756.7156 | 742430.9221 | 6329.2456 | 4556.8435 | 3217.4475 | 16792.4738 | 38.5237 | 3481.1401 | 3481.1401 | 1302.1363 | 0 | 504.9614 | 1549.7629 | 111.9302 | 0.72898 | 14592.9546 | 963.8403 | 1335.5831 | 1738.2956 | 781.5865 | 1284.4098 | 0 | 254168.5051 | 82558.2579 | 8668.6838 | 91731.9031 | 6.7247 | 5310.0752 | 30.1985 | 76.7988 | 95491.6803 | 202.1603 | 209.3985 | 3873.3227 | 406.0992 | 90.9691 | 350.9161 | 51939.5348 | 38722.8276 | 13216.7072 | 9.2922 | 20.6404 | 4580.2727 | 66.9949 | 9403.6156 | 101.4064 | 154.925 | 16923.3172 | 11483.2171 | 245.5938 | 1999.8352 | 7.2694 | 2236.5765 | 9097.0072 | 0 | 4263.0301 | 15470.8498 | 1707.3478 | 222885.9743 | 11565.574 | 1.1404 | 0.5505% | -0.2468% | -0.2164% | -0.2069% | -0.1835% | -0.2062% | -0.171% | -0.3004%
Manitoba | 79998.9129 | 138.9757 | 23615.3774 | 9926.2763 | 5019.5761 | 173.3911 | 29224.3213 | Manitoba | 69.4016 | 1595.9683 | 484.7947 | 484.7947 | 165.9817 | 200.1565 | 764.5507 | 86612.3955 | 75982.203 | 798.0262 | 1019.4197 | 375.8194 | 1684.0237 | 6.6664 | 446.3185 | 446.3185 | 147.9881 | 0 | 148.0338 | 201.0703 | 14.2998 | 0.10309 | 1332.7125 | 100.9427 | 231.4041 | 193.9364 | 76.7134 | 135.766 | 0 | 31655.7478 | 19430.7177 | 2010.9046 | 21589.6562 | 0.6051 | 1223.1392 | 12.6237 | 8.0046 | 12822.8943 | 24.0552 | 26.0872 | 699.8864 | 47.685 | 14.8418 | 37.1283 | 9810.7388 | 4918.9017 | 4891.8371 | 1.1482 | 3.3186 | 831.5633 | 6.2475 | 1038.4098 | 14.9846 | 16.7141 | 1916.7728 | 1352.5595 | 42.8472 | 188.4895 | 0.7176 | 170.3466 | 1041.6128 | 0 | 378.8873 | 2411.0869 | 164.859 | 28351.1582 | 1158.7714 | 1.1166 | 0.6857% | -5.021% | -2.31% | -8.578% | -1.164% | -2.006% | -1.756% | -2.988%
Saskatchewan | 89758.5084 | 198.5795 | 54126.1933 | 13242.5911 | 6513.8225 | 6167.0505 | 64514.8483 | Saskatchewan | 64.3264 | 1145.3783 | 451.7561 | 451.7561 | 130.2347 | 182.649 | 1478.346 | 112629.5618 | 82195.5877 | 1302.784 | 6141.6309 | 521.7578 | 1573.3586 | 9.2244 | 606.6633 | 606.6633 | 95.4512 | 0 | 387.7352 | 214.9647 | 15.8589 | 0.16138 | 1322.6527 | 100.5406 | 222.5054 | 97.0097 | 59.7886 | 196.0402 | 0 | 70707.7206 | 48227.7289 | 4971.2572 | 53586.7212 | 0.54898 | 2374.461 | 13.5375 | 6.4118 | 38262.2901 | 26.4168 | 33.7857 | 1920.0435 | 60.9687 | 12.7194 | 29.7756 | 13148.9139 | 6434.0401 | 6714.8738 | 1.3531 | 5.9452 | 1188.1901 | 8.4646 | 895.4342 | 21.1031 | 30.4579 | 2007.9974 | 7223.6036 | 71.1367 | 113.2349 | 0.60155 | 6127.7769 | 1666.2735 | 0 | 350.6906 | 3412.6424 | 166.6898 | 62789.9416 | 1240.4605 | 1.1261 | 0.7236% | -8.426% | -1.279% | -0.9967% | -0.7074% | -1.225% | -0.6368% | -2.674%
Alberta | 213860.5137 | 865.3832 | 91084.4846 | 26145.4883 | 16086.8853 | 1073.2227 | 157014.8379 | Alberta | 121.5708 | 5432.2691 | 1069.3906 | 1069.3906 | 377.1717 | 617.972 | 1455.2419 | 370216.0675 | 169504.8414 | 2166.262 | 12230.4366 | 957.0294 | 4862.5657 | 77.3228 | 1134.7126 | 1134.7126 | 309.0183 | 0 | 342.1125 | 589.5218 | 41.1867 | 0.42836 | 4321.3979 | 293.839 | 469.6795 | 389.7352 | 192.2542 | 747.5712 | 0 | 155216.1009 | 52899.4584 | 5536.689 | 58778.2599 | 2.0014 | 2484.8892 | 17.4934 | 33.7078 | 84088.5913 | 89.0461 | 89.739 | 2064.5793 | 73.8214 | 38.7038 | 78.3504 | 22581.6888 | 13292.0729 | 9289.6159 | 3.5805 | 4.7308 | 2006.1211 | 25.5662 | 2791.0832 | 53.2023 | 65.9346 | 5374.3238 | 15797.335 | 133.189 | 362.8517 | 3.5416 | 825.864 | 3388.5015 | 0 | 1218.7782 | 5691.6056 | 611.4846 | 135199.3786 | 3037.936 | 1.1481 | 0.582% | -20.74% | -13.61% | -35.47% | -13.63% | -17.37% | -23.05% | -13.89%
British Columbia | 233225.957 | 1033.3555 | 40064.4635 | 19105.4637 | 13353.0908 | 670.16 | 77958.5943 | British Columbia | 463.6278 | 4788.3143 | 1065.6956 | 1065.6956 | 393.3799 | 657.9591 | 1082.0465 | 147222.8328 | 204017.7769 | 1849.8563 | 1565.0843 | 853.2149 | 4736.3678 | 327.8606 | 1173.4334 | 1173.4334 | 308.5768 | 0 | 187.2591 | 587.5799 | 48.7529 | 0.43845 | 4379.4161 | 289.036 | 670.6905 | 400.8121 | 196.4152 | 954.4239 | 0 | 72911.4978 | 27543.1939 | 2873.23 | 30603.6831 | 1.9712 | 1607.2971 | 19.8258 | 43.9144 | 27044.2372 | 82.4712 | 53.8062 | 1539.1837 | 49.5133 | 26.8708 | 73.1612 | 16902.4047 | 11955.1783 | 4947.2265 | 4.2069 | 1.8217 | 1429.0115 | 19.8552 | 2944.3367 | 30.0457 | 52.9892 | 5223.2755 | 2764.1491 | 135.0641 | 240.5895 | 5.0614 | 345.5 | 2314.7506 | 0 | 1237.1185 | 4249.4839 | 579.619 | 64187.4253 | 2892.0473 | 1.1359 | 0.6119% | -12.52% | -7.638% | -23.61% | -11.53% | -10.47% | -48.45% | -17.66%
Yukon | 1853.6509 | 3.6069 | 206.3514 | 84.6539 | 53.9831 | 5.6398 | 793.4062 | Yukon | 0 | 0 | 0 | 0 | 0 | 0 | 0 | 0 | 0 | 0 | 0 | 0 | 0 | 0 | 0 | 0 | 0 | 0 | 0 | 0 | 0 | 0 | 0 | 0 | 0 | 0 | 0 | 0 | 0 | 0 | 0 | 0 | 0 | 0 | 0 | 0 | 0 | 0 | 0 | 0 | 0 | 0 | 0 | 0 | 0 | 0 | 0 | 0 | 0 | 0 | 0 | 0 | 0 | 0 | 0 | 0 | 0 | 0 | 0 | 0 | 0 | 0 | 0 | 0 | 0 | 0 | 0 | #DIV/0! | #DIV/0! | -100% | -100% | -100% | -100% | -100% | -100% | -100%
NW Territories | 2346.4575 | 7.1856 | 830.763 | 284.4165 | 190.6753 | 68.8339 | 1136.7648 | NW Territories | 0 | 0 | 0 | 0 | 0 | 0 | 0 | 0 | 0 | 0 | 0 | 0 | 0 | 0 | 0 | 0 | 0 | 0 | 0 | 0 | 0 | 0 | 0 | 0 | 0 | 0 | 0 | 0 | 0 | 0 | 0 | 0 | 0 | 0 | 0 | 0 | 0 | 0 | 0 | 0 | 0 | 0 | 0 | 0 | 0 | 0 | 0 | 0 | 0 | 0 | 0 | 0 | 0 | 0 | 0 | 0 | 0 | 0 | 0 | 0 | 0 | 0 | 0 | 0 | 0 | 0 | 0 | #DIV/0! | #DIV/0! | -100% | -100% | -100% | -100% | -100% | -100% | -100%
Nunavut | 1186.6245 | 1.3646 | 203.9739 | 40.2295 | 33.4412 | 0.66695 | 920.2363 | Nunavut | 3.5108e-07 | 0.0017373 | 4.3335e-05 | 4.3335e-05 | 4.1239e-06 | 2.0661e-05 | 0.00020014 | 0.00055533 | 0.0811 | 0.00024109 | 9.2005e-05 | 0.00013045 | 0.010248 | 1.7423e-07 | 5.6412e-05 | 5.6412e-05 | 6.0448e-07 | 0 | 1.0147e-05 | 7.0239e-05 | 9.6819e-08 | 4.187e-10 | 0.0013245 | 3.3101e-05 | 6.1113e-06 | 0 | 8.5676e-06 | 9.7119e-06 | 0 | 0.034496 | 0.0011419 | 0.00011673 | 0.0012688 | 2.2114e-07 | 0.00016494 | 6.7761e-06 | 0 | 0.01447 | 3.4437e-08 | 3.7219e-09 | 2.3836e-05 | 1.2707e-08 | 4.558e-08 | 6.8996e-10 | 0.00010678 | 0.0001011 | 5.6779e-06 | 0 | 0 | 2.5074e-05 | 0 | 1.0364e-05 | 0 | 8.2015e-08 | 4.1273e-05 | 0.00061735 | 9.5403e-08 | 2.8322e-07 | 7.2627e-11 | 7.7961e-06 | 0.00056022 | 0 | 0.00015502 | 0.00078644 | 0.00047668 | 0.027204 | 0.00082435 | 1.2681 | 0.7997% | -99.99% | -100% | -100% | -100% | -100% | -100% | -100%
Aguascalientes | 2768.7421 | 0.12456 | 1606.919 | 4153.8069 | 1729.464 | 136.1574 | 16222.0964 | Aguascalientes | 0 | 0 | 0 | 0 | 0 | 0 | 0 | 0 | 0 | 0 | 0 | 0 | 0 | 0 | 0 | 0 | 0 | 0 | 0 | 0 | 0 | 0 | 0 | 0 | 0 | 0 | 0 | 0 | 0 | 0 | 0 | 0 | 0 | 0 | 0 | 0 | 0 | 0 | 0 | 0 | 0 | 0 | 0 | 0 | 0 | 0 | 0 | 0 | 0 | 0 | 0 | 0 | 0 | 0 | 0 | 0 | 0 | 0 | 0 | 0 | 0 | 0 | 0 | 0 | 0 | 0 | 0 | #DIV/0! | #DIV/0! | -100% | -100% | -100% | -100% | -100% | -100% | -100%
Baja Calif | 4152.8762 | 3955.8005 | 3666.7254 | 7883.666 | 2664.0205 | 5462.8085 | 59145.0572 | Baja Calif | 34.8508 | 4803.1637 | 107.1387 | 107.1387 | 43.2786 | 255.4111 | 63.6312 | 74040.7854 | 4152.5782 | 73.9685 | 823.5117 | 38.6503 | 6776.3752 | 52.4212 | 112.0311 | 112.0311 | 33.7377 | 0 | 20.2006 | 95.6296 | 2.3662 | 0.0013922 | 4231.9211 | 221.312 | 430.4708 | 44.4973 | 23.8926 | 3955.5596 | 0 | 67949.1161 | 3300.6158 | 346.5398 | 3667.3562 | 0.56905 | 85.5047 | 1.2171 | 84.1356 | 18746.1773 | 75.6319 | 8.2922 | 444.4335 | 66.1254 | 4.0062 | 29.0118 | 7884.3298 | 2664.3091 | 5220.0207 | 10.9607 | 1.4588 | 877.3483 | 5.775 | 222.5719 | 3.1628 | 4.1985 | 528.9498 | 20577.1438 | 264.9376 | 27.5087 | 5.8004 | 5465.1258 | 3104.2115 | 0.0083407 | 1162.4066 | 1530.8522 | 580.3453 | 59137.4486 | 1280.5771 | 1.149 | 0.5508% | -0.007177% | -0.006091% | 0.0172% | 0.008421% | 0.01084% | 0.04242% | -0.01286%
Baja Calif Sur | 3966.288 | 1.1908 | 1200.6775 | 932.6496 | 458.9486 | 61.3172 | 9832.2033 | Baja Calif Sur | 0.73652 | 168.5742 | 102.2462 | 102.2462 | 42.1905 | 24.3608 | 136.6655 | 156.3571 | 3491.1643 | 60.6532 | 51.0214 | 30.3749 | 385.4852 | 0.30982 | 68.9826 | 68.9826 | 25.6126 | 0 | 7.1488 | 5.6103 | 1.4299 | 0.00012293 | 304.8934 | 36.9424 | 30.0095 | 34.6062 | 13.1301 | 0.77325 | 0 | 6484.6563 | 966.7776 | 100.2674 | 1074.1939 | 0.2018 | 54.1246 | 0.0053661 | 3.1359 | 1973.5207 | 3.6015 | 1.0312 | 44.1897 | 2.6612 | 0.6088 | 2.8147 | 633.1636 | 350.9769 | 282.1867 | 0.43221 | 0.061475 | 66.4077 | 0.36809 | 79.3803 | 0.62435 | 0.66769 | 130.8863 | 1894.0945 | 9.9244 | 3.958 | 0.22332 | 58.2682 | 349.6463 | 0 | 70.3289 | 172.4888 | 73.7969 | 5989.6617 | 142.7392 | 1.0826 | 0.6655% | -11.98% | -35.06% | -10.53% | -32.11% | -23.53% | -4.973% | -39.08%
Campeche | 21382.4186 | 0.493 | 2747.0845 | 2544.775 | 1959.7313 | 89.8026 | 11643.5069 | Campeche | 0 | 0 | 0 | 0 | 0 | 0 | 0 | 0 | 0 | 0 | 0 | 0 | 0 | 0 | 0 | 0 | 0 | 0 | 0 | 0 | 0 | 0 | 0 | 0 | 0 | 0 | 0 | 0 | 0 | 0 | 0 | 0 | 0 | 0 | 0 | 0 | 0 | 0 | 0 | 0 | 0 | 0 | 0 | 0 | 0 | 0 | 0 | 0 | 0 | 0 | 0 | 0 | 0 | 0 | 0 | 0 | 0 | 0 | 0 | 0 | 0 | 0 | 0 | 0 | 0 | 0 | 0 | #DIV/0! | #DIV/0! | -100% | -100% | -100% | -100% | -100% | -100% | -100%
Coahuila | 8733.5025 | 3923.1459 | 7853.4486 | 3432.6531 | 1834.0192 | 154.9572 | 54027.1721 | Coahuila | 29.1859 | 3817.5658 | 335.6525 | 335.6525 | 130.4701 | 213.0016 | 118.4956 | 51596.7075 | 8732.473 | 218.0941 | 663.734 | 126.3637 | 5667.434 | 43.7837 | 272.2006 | 272.2006 | 116.2509 | 0 | 53.7953 | 238.9927 | 8.1117 | 0.0035888 | 3747.7337 | 173.9729 | 353.7601 | 160.0036 | 50.9671 | 3923.0819 | 0 | 61415.1034 | 7069.2604 | 731.6791 | 7854.7347 | 0.6741 | 159.4978 | 1.1041 | 16.117 | 19134.2058 | 15.1481 | 7.4794 | 250.1521 | 13.0513 | 5.8235 | 12.8224 | 3432.8874 | 1833.9804 | 1598.907 | 2.4143 | 0.27799 | 473.1129 | 3.1927 | 327.3847 | 4.1216 | 5.4698 | 605.8018 | 16491.8584 | 50.6008 | 39.881 | 1.129 | 154.9997 | 2818.5481 | 0.0061546 | 968.1627 | 1346.2484 | 557.1778 | 54025.1693 | 1013.327 | 1.1368 | 0.6849% | -0.01179% | -0.001631% | 0.01638% | 0.006825% | -0.002118% | 0.02744% | -0.003707%
Colima | 7051.6836 | 11.1964 | 1863.4708 | 1876.2564 | 1249.3561 | 89.9376 | 10847.7914 | Colima | 0 | 0 | 0 | 0 | 0 | 0 | 0 | 0 | 0 | 0 | 0 | 0 | 0 | 0 | 0 | 0 | 0 | 0 | 0 | 0 | 0 | 0 | 0 | 0 | 0 | 0 | 0 | 0 | 0 | 0 | 0 | 0 | 0 | 0 | 0 | 0 | 0 | 0 | 0 | 0 | 0 | 0 | 0 | 0 | 0 | 0 | 0 | 0 | 0 | 0 | 0 | 0 | 0 | 0 | 0 | 0 | 0 | 0 | 0 | 0 | 0 | 0 | 0 | 0 | 0 | 0 | 0 | #DIV/0! | #DIV/0! | -100% | -100% | -100% | -100% | -100% | -100% | -100%
Chiapas | 207438.9692 | 0.13757 | 8211.5395 | 20556.2182 | 18772.9276 | 638.7605 | 72575.4121 | Chiapas | 0 | 0 | 0 | 0 | 0 | 0 | 0 | 0 | 0 | 0 | 0 | 0 | 0 | 0 | 0 | 0 | 0 | 0 | 0 | 0 | 0 | 0 | 0 | 0 | 0 | 0 | 0 | 0 | 0 | 0 | 0 | 0 | 0 | 0 | 0 | 0 | 0 | 0 | 0 | 0 | 0 | 0 | 0 | 0 | 0 | 0 | 0 | 0 | 0 | 0 | 0 | 0 | 0 | 0 | 0 | 0 | 0 | 0 | 0 | 0 | 0 | 0 | 0 | 0 | 0 | 0 | 0 | #DIV/0! | #DIV/0! | -100% | -100% | -100% | -100% | -100% | -100% | -100%
Chihuahua | 20762.3312 | 4886.1478 | 11453.2153 | 8498.2711 | 5051.6326 | 15169.0005 | 66584.8635 | Chihuahua | 39.8812 | 4906.5312 | 870.1491 | 870.1491 | 333.8816 | 291.8046 | 251.5128 | 106419.529 | 20757.8468 | 615.1798 | 1187.5085 | 359.8374 | 7322.2187 | 60.8519 | 663.6458 | 663.6458 | 327.626 | 0 | 79.0143 | 162.4723 | 20.8872 | 0.0076587 | 5077.3574 | 270.9031 | 416.8319 | 455.4323 | 129.6261 | 4886.0427 | 0 | 76260.5247 | 10309.7544 | 1066.5167 | 11455.2855 | 2.1573 | 292.6743 | 1.4194 | 27.1849 | 20266.1158 | 39.5355 | 14.3569 | 1300.1107 | 23.6029 | 13.3814 | 29.7454 | 8496.3551 | 5051.7061 | 3444.649 | 2.9351 | 0.56313 | 1069.7753 | 4.9137 | 829.9223 | 7.2791 | 10.8905 | 1506.7911 | 19487.7451 | 85.1735 | 83.4143 | 2.1303 | 15178.2516 | 3520.7931 | 0.0070563 | 1322.2422 | 1685.1653 | 707.0306 | 66579.7153 | 1363.7221 | 1.1454 | 0.6898% | -0.0216% | -0.002151% | 0.01807% | -0.02255% | 0.001454% | 0.06099% | -0.007732%
Distrito Federal | 32544.0038 | 264.3478 | 4297.2368 | 7529.5497 | 1712.2127 | 434.0328 | 75714.9022 | Distrito Federal | 0 | 0 | 0 | 0 | 0 | 0 | 0 | 0 | 0 | 0 | 0 | 0 | 0 | 0 | 0 | 0 | 0 | 0 | 0 | 0 | 0 | 0 | 0 | 0 | 0 | 0 | 0 | 0 | 0 | 0 | 0 | 0 | 0 | 0 | 0 | 0 | 0 | 0 | 0 | 0 | 0 | 0 | 0 | 0 | 0 | 0 | 0 | 0 | 0 | 0 | 0 | 0 | 0 | 0 | 0 | 0 | 0 | 0 | 0 | 0 | 0 | 0 | 0 | 0 | 0 | 0 | 0 | #DIV/0! | #DIV/0! | -100% | -100% | -100% | -100% | -100% | -100% | -100%
Durango | 15599.5272 | 3.7609 | 5526.3862 | 6268.7904 | 4584.0992 | 380.3709 | 67004.5997 | Durango | 78.3513 | 1663.6688 | 308.5276 | 308.5276 | 122.5108 | 634.9583 | 222.5381 | 656.6911 | 11473.6723 | 196.6911 | 121.6453 | 113.7265 | 11347.2626 | 133.2188 | 216.8664 | 216.8664 | 104.5447 | 0 | 27.7282 | 23.1812 | 6.3413 | 0.0030641 | 3034.9055 | 68.5009 | 69.0402 | 145.2894 | 50.5407 | 1.9218 | 0 | 45239.3909 | 3603.7948 | 372.6939 | 4004.217 | 1.2817 | 144.1575 | 0.12308 | 7.0452 | 14008.0607 | 12.3213 | 3.3964 | 288.0683 | 6.3308 | 14.333 | 10.2016 | 3575.3841 | 2321.778 | 1253.6061 | 0.55894 | 0.16105 | 918.9012 | 1.1019 | 358.868 | 1.9021 | 3.9163 | 607.329 | 4861.783 | 22.0663 | 64.6984 | 0.57821 | 184.6198 | 2805.6442 | 0 | 2783.5046 | 344.4926 | 261.1976 | 42239.5996 | 498.8461 | 1.071 | 0.6925% | -26.45% | -48.9% | -27.54% | -42.97% | -49.35% | -51.46% | -36.96%
Guanajuato | 40566.6027 | 5.6826 | 6910.3107 | 19242.3517 | 14351.0944 | 1079.7211 | 65628.8726 | Guanajuato | 0 | 0 | 0 | 0 | 0 | 0 | 0 | 0 | 0 | 0 | 0 | 0 | 0 | 0 | 0 | 0 | 0 | 0 | 0 | 0 | 0 | 0 | 0 | 0 | 0 | 0 | 0 | 0 | 0 | 0 | 0 | 0 | 0 | 0 | 0 | 0 | 0 | 0 | 0 | 0 | 0 | 0 | 0 | 0 | 0 | 0 | 0 | 0 | 0 | 0 | 0 | 0 | 0 | 0 | 0 | 0 | 0 | 0 | 0 | 0 | 0 | 0 | 0 | 0 | 0 | 0 | 0 | #DIV/0! | #DIV/0! | -100% | -100% | -100% | -100% | -100% | -100% | -100%
Guerrero | 121782.801 | 0.63986 | 4514.7612 | 11999.0723 | 10698.2879 | 342.5372 | 50818.701 | Guerrero | 0 | 0 | 0 | 0 | 0 | 0 | 0 | 0 | 0 | 0 | 0 | 0 | 0 | 0 | 0 | 0 | 0 | 0 | 0 | 0 | 0 | 0 | 0 | 0 | 0 | 0 | 0 | 0 | 0 | 0 | 0 | 0 | 0 | 0 | 0 | 0 | 0 | 0 | 0 | 0 | 0 | 0 | 0 | 0 | 0 | 0 | 0 | 0 | 0 | 0 | 0 | 0 | 0 | 0 | 0 | 0 | 0 | 0 | 0 | 0 | 0 | 0 | 0 | 0 | 0 | 0 | 0 | #DIV/0! | #DIV/0! | -100% | -100% | -100% | -100% | -100% | -100% | -100%
Hidalgo | 48656.2392 | 10.478 | 8295.1389 | 6035.396 | 4681.0811 | 252.159 | 40595.2329 | Hidalgo | 0 | 0 | 0 | 0 | 0 | 0 | 0 | 0 | 0 | 0 | 0 | 0 | 0 | 0 | 0 | 0 | 0 | 0 | 0 | 0 | 0 | 0 | 0 | 0 | 0 | 0 | 0 | 0 | 0 | 0 | 0 | 0 | 0 | 0 | 0 | 0 | 0 | 0 | 0 | 0 | 0 | 0 | 0 | 0 | 0 | 0 | 0 | 0 | 0 | 0 | 0 | 0 | 0 | 0 | 0 | 0 | 0 | 0 | 0 | 0 | 0 | 0 | 0 | 0 | 0 | 0 | 0 | #DIV/0! | #DIV/0! | -100% | -100% | -100% | -100% | -100% | -100% | -100%
Jalisco | 28486.8238 | 3.0898 | 13330.3719 | 17259.9883 | 10160.7293 | 937.5142 | 94082.908 | Jalisco | 0 | 0 | 0 | 0 | 0 | 0 | 0 | 0 | 0 | 0 | 0 | 0 | 0 | 0 | 0 | 0 | 0 | 0 | 0 | 0 | 0 | 0 | 0 | 0 | 0 | 0 | 0 | 0 | 0 | 0 | 0 | 0 | 0 | 0 | 0 | 0 | 0 | 0 | 0 | 0 | 0 | 0 | 0 | 0 | 0 | 0 | 0 | 0 | 0 | 0 | 0 | 0 | 0 | 0 | 0 | 0 | 0 | 0 | 0 | 0 | 0 | 0 | 0 | 0 | 0 | 0 | 0 | #DIV/0! | #DIV/0! | -100% | -100% | -100% | -100% | -100% | -100% | -100%
Mexico | 92914.0595 | 3.0721 | 12848.4761 | 15102.9378 | 10496.9194 | 400.6581 | 168108.2659 | Mexico | 0 | 0 | 0 | 0 | 0 | 0 | 0 | 0 | 0 | 0 | 0 | 0 | 0 | 0 | 0 | 0 | 0 | 0 | 0 | 0 | 0 | 0 | 0 | 0 | 0 | 0 | 0 | 0 | 0 | 0 | 0 | 0 | 0 | 0 | 0 | 0 | 0 | 0 | 0 | 0 | 0 | 0 | 0 | 0 | 0 | 0 | 0 | 0 | 0 | 0 | 0 | 0 | 0 | 0 | 0 | 0 | 0 | 0 | 0 | 0 | 0 | 0 | 0 | 0 | 0 | 0 | 0 | #DIV/0! | #DIV/0! | -100% | -100% | -100% | -100% | -100% | -100% | -100%
Michoacan | 95957.4077 | 2.7622 | 9883.0234 | 12165.0862 | 10488.9953 | 520.2978 | 60627.1401 | Michoacan | 0 | 0 | 0 | 0 | 0 | 0 | 0 | 0 | 0 | 0 | 0 | 0 | 0 | 0 | 0 | 0 | 0 | 0 | 0 | 0 | 0 | 0 | 0 | 0 | 0 | 0 | 0 | 0 | 0 | 0 | 0 | 0 | 0 | 0 | 0 | 0 | 0 | 0 | 0 | 0 | 0 | 0 | 0 | 0 | 0 | 0 | 0 | 0 | 0 | 0 | 0 | 0 | 0 | 0 | 0 | 0 | 0 | 0 | 0 | 0 | 0 | 0 | 0 | 0 | 0 | 0 | 0 | #DIV/0! | #DIV/0! | -100% | -100% | -100% | -100% | -100% | -100% | -100%
Morelos | 16763.6339 | 0.77308 | 3081.8549 | 2262.2745 | 1682.1831 | 47.4312 | 25764.0877 | Morelos | 0 | 0 | 0 | 0 | 0 | 0 | 0 | 0 | 0 | 0 | 0 | 0 | 0 | 0 | 0 | 0 | 0 | 0 | 0 | 0 | 0 | 0 | 0 | 0 | 0 | 0 | 0 | 0 | 0 | 0 | 0 | 0 | 0 | 0 | 0 | 0 | 0 | 0 | 0 | 0 | 0 | 0 | 0 | 0 | 0 | 0 | 0 | 0 | 0 | 0 | 0 | 0 | 0 | 0 | 0 | 0 | 0 | 0 | 0 | 0 | 0 | 0 | 0 | 0 | 0 | 0 | 0 | #DIV/0! | #DIV/0! | -100% | -100% | -100% | -100% | -100% | -100% | -100%
Nayarit | 12789.5799 | 0.056605 | 3385.5492 | 1717.7085 | 1340.3564 | 94.0998 | 15428.1542 | Nayarit | 0 | 0 | 0 | 0 | 0 | 0 | 0 | 0 | 0 | 0 | 0 | 0 | 0 | 0 | 0 | 0 | 0 | 0 | 0 | 0 | 0 | 0 | 0 | 0 | 0 | 0 | 0 | 0 | 0 | 0 | 0 | 0 | 0 | 0 | 0 | 0 | 0 | 0 | 0 | 0 | 0 | 0 | 0 | 0 | 0 | 0 | 0 | 0 | 0 | 0 | 0 | 0 | 0 | 0 | 0 | 0 | 0 | 0 | 0 | 0 | 0 | 0 | 0 | 0 | 0 | 0 | 0 | #DIV/0! | #DIV/0! | -100% | -100% | -100% | -100% | -100% | -100% | -100%
Nuevo Leon | 13218.9647 | 6383.7519 | 11146.1455 | 12518.2363 | 3310.1084 | 395.8345 | 83740.2872 | Nuevo Leon | 43.3514 | 6653.5516 | 340.8779 | 340.8779 | 130.8196 | 315.0763 | 184.7895 | 220944.3164 | 10765.1 | 331.8526 | 1760.8561 | 136.2042 | 8907.0977 | 63.4032 | 386.3094 | 386.3094 | 104.1789 | 0 | 70.9908 | 443.7085 | 6.8582 | 0.0010787 | 6241.9887 | 331.1938 | 653.8219 | 130.0036 | 49.064 | 6104.7313 | 0 | 95757.7022 | 9128.7987 | 943.3202 | 10143.1097 | 0.64871 | 283.532 | 1.7797 | 56.9754 | 32864.9101 | 57.4676 | 15.0683 | 389.7711 | 45.6309 | 2.0431 | 29.052 | 8991.7365 | 2493.2365 | 6498.5 | 7.3722 | 1.0264 | 595.6006 | 5.6694 | 345.1867 | 5.8117 | 5.4211 | 721.6027 | 19251.4218 | 179.0792 | 26.419 | 4.0392 | 355.1287 | 4878.9547 | 0.0078524 | 1438.0546 | 3029.1187 | 992.7317 | 82118.6725 | 1785.1893 | 1.1661 | 0.6999% | -18.56% | -4.371% | -8.999% | -28.17% | -24.68% | -10.28% | -1.936%
Oaxaca | 175367.6826 | 0.44979 | 9267.3058 | 16819.5263 | 15854.0968 | 598.274 | 60187.8613 | Oaxaca | 0 | 0 | 0 | 0 | 0 | 0 | 0 | 0 | 0 | 0 | 0 | 0 | 0 | 0 | 0 | 0 | 0 | 0 | 0 | 0 | 0 | 0 | 0 | 0 | 0 | 0 | 0 | 0 | 0 | 0 | 0 | 0 | 0 | 0 | 0 | 0 | 0 | 0 | 0 | 0 | 0 | 0 | 0 | 0 | 0 | 0 | 0 | 0 | 0 | 0 | 0 | 0 | 0 | 0 | 0 | 0 | 0 | 0 | 0 | 0 | 0 | 0 | 0 | 0 | 0 | 0 | 0 | #DIV/0! | #DIV/0! | -100% | -100% | -100% | -100% | -100% | -100% | -100%
Puebla | 124374.218 | 1.1298 | 8964.4372 | 26299.6849 | 23499.1243 | 1486.1812 | 76329.5775 | Puebla | 0 | 0 | 0 | 0 | 0 | 0 | 0 | 0 | 0 | 0 | 0 | 0 | 0 | 0 | 0 | 0 | 0 | 0 | 0 | 0 | 0 | 0 | 0 | 0 | 0 | 0 | 0 | 0 | 0 | 0 | 0 | 0 | 0 | 0 | 0 | 0 | 0 | 0 | 0 | 0 | 0 | 0 | 0 | 0 | 0 | 0 | 0 | 0 | 0 | 0 | 0 | 0 | 0 | 0 | 0 | 0 | 0 | 0 | 0 | 0 | 0 | 0 | 0 | 0 | 0 | 0 | 0 | #DIV/0! | #DIV/0! | -100% | -100% | -100% | -100% | -100% | -100% | -100%
Queretaro | 18682.0185 | 1.3456 | 2766.4891 | 5963.0159 | 4588.1054 | 328.8163 | 26142.1855 | Queretaro | 0 | 0 | 0 | 0 | 0 | 0 | 0 | 0 | 0 | 0 | 0 | 0 | 0 | 0 | 0 | 0 | 0 | 0 | 0 | 0 | 0 | 0 | 0 | 0 | 0 | 0 | 0 | 0 | 0 | 0 | 0 | 0 | 0 | 0 | 0 | 0 | 0 | 0 | 0 | 0 | 0 | 0 | 0 | 0 | 0 | 0 | 0 | 0 | 0 | 0 | 0 | 0 | 0 | 0 | 0 | 0 | 0 | 0 | 0 | 0 | 0 | 0 | 0 | 0 | 0 | 0 | 0 | #DIV/0! | #DIV/0! | -100% | -100% | -100% | -100% | -100% | -100% | -100%
Quintana Roo | 21886.8311 | 0.30384 | 2838.9734 | 2818.2799 | 1795.7008 | 179.8343 | 21626.6301 | Quintana Roo | 0 | 0 | 0 | 0 | 0 | 0 | 0 | 0 | 0 | 0 | 0 | 0 | 0 | 0 | 0 | 0 | 0 | 0 | 0 | 0 | 0 | 0 | 0 | 0 | 0 | 0 | 0 | 0 | 0 | 0 | 0 | 0 | 0 | 0 | 0 | 0 | 0 | 0 | 0 | 0 | 0 | 0 | 0 | 0 | 0 | 0 | 0 | 0 | 0 | 0 | 0 | 0 | 0 | 0 | 0 | 0 | 0 | 0 | 0 | 0 | 0 | 0 | 0 | 0 | 0 | 0 | 0 | #DIV/0! | #DIV/0! | -100% | -100% | -100% | -100% | -100% | -100% | -100%
San Luis Potosi | 54980.5017 | 7.1293 | 7630.8447 | 12321.9371 | 9901.5841 | 666.5797 | 36094.7944 | San Luis Potosi | 3.4991e-05 | 0.066777 | 0.14278 | 0.14278 | 0.055373 | 0.00037519 | 0.034313 | 0.34166 | 5.2071 | 0.093091 | 0.035481 | 0.058159 | 0.0087226 | 5.1001e-05 | 0.097353 | 0.097353 | 0.055336 | 0 | 0.00099805 | 0.011887 | 0.003376 | 3.5392e-10 | 0.13876 | 0.015577 | 0.00044694 | 0.077808 | 0.018838 | 9.193e-05 | 0 | 1.3331 | 0.25903 | 0.027783 | 0.28781 | 0.00013076 | 0.034772 | 1.6781e-08 | 5.8148e-05 | 0.1392 | 6.3166e-05 | 0.0013151 | 0.033807 | 5.8811e-05 | 2.8643e-08 | 0.0040809 | 0.45562 | 0.43795 | 0.017668 | 5.1034e-05 | 1.5695e-07 | 0.01048 | 0.00040822 | 0.15705 | 0.00067917 | 0.00083725 | 0.22704 | 0.026348 | 0.0001793 | 0.0018431 | 7.9777e-07 | 0.015602 | 0.0060889 | 0 | 0.0014173 | 0.021775 | 0.0019276 | 1.2291 | 0.0087959 | 1.0846 | 0.3468% | -99.99% | -100% | -100% | -100% | -100% | -100% | -100%
Sinaloa | 23523.1606 | 7.1597 | 7806.2255 | 4465.5719 | 3040.8833 | 253.6733 | 36433.4372 | Sinaloa | 4.8341 | 757.5251 | 443.1732 | 443.1732 | 174.9272 | 116.8111 | 601.9746 | 957.8829 | 16326.0345 | 345.2802 | 242.3965 | 168.5103 | 1854.8239 | 4.0887 | 329.1698 | 329.1698 | 149.5387 | 0 | 39.4974 | 32.5592 | 8.9458 | 0.0018359 | 1417.6254 | 157.0084 | 130.0842 | 207.4717 | 62.4868 | 5.6035 | 0 | 30546.2548 | 5270.3209 | 546.0925 | 5855.9108 | 1.8203 | 262.0485 | 0.075172 | 8.3934 | 9544.3128 | 13.0051 | 5.3447 | 358.2643 | 7.5718 | 8.1749 | 14.0169 | 3620.6376 | 2392.3928 | 1228.2448 | 0.97604 | 0.18254 | 581.442 | 1.7376 | 494.7131 | 3.0768 | 4.3461 | 822.1033 | 7819.7967 | 26.3957 | 41.999 | 0.64954 | 186.2974 | 1833.1997 | 0 | 355.7563 | 804.7317 | 477.456 | 27689.4203 | 736.5767 | 1.1032 | 0.6745% | -30.6% | -21.73% | -24.98% | -18.92% | -21.33% | -26.56% | -24%
Sonora | 15975.8093 | 4386.8669 | 9048.0248 | 3777.2598 | 2395.0463 | 219.3564 | 52594.918 | Sonora | 19.3278 | 3355.3749 | 346.2734 | 346.2734 | 132.9454 | 136.0085 | 134.0936 | 60287.9205 | 15972.5428 | 242.7312 | 726.7852 | 132.4111 | 4353.4754 | 26.8975 | 302.6014 | 302.6014 | 117.0273 | 0 | 62.8497 | 276.6518 | 8.355 | 0.0061188 | 3397.7715 | 182.0324 | 337.7557 | 159.4676 | 56.5269 | 4386.7303 | 0 | 59982.5361 | 8144.9191 | 842.1411 | 9049.9099 | 1.065 | 177.2321 | 1.1524 | 12.2431 | 19580.1756 | 11.6387 | 9.0117 | 321.6757 | 10.0145 | 9.9167 | 15.082 | 3777.4217 | 2394.8994 | 1382.5223 | 1.9747 | 0.20969 | 688.5853 | 3.2241 | 433.7326 | 4.6874 | 6.3815 | 769.2376 | 16493.5362 | 38.4045 | 58.0212 | 0.85825 | 219.4182 | 2914.8313 | 0.0044155 | 621.4166 | 1382.2465 | 681.6647 | 52591.0181 | 1120.2475 | 1.1405 | 0.6945% | -0.02045% | -0.003113% | 0.02084% | 0.004287% | -0.006135% | 0.02816% | -0.007415%
Tabasco | 61894.7045 | 0.078594 | 3488.6852 | 6869.6582 | 5457.3275 | 187.2294 | 31144.4444 | Tabasco | 0 | 0 | 0 | 0 | 0 | 0 | 0 | 0 | 0 | 0 | 0 | 0 | 0 | 0 | 0 | 0 | 0 | 0 | 0 | 0 | 0 | 0 | 0 | 0 | 0 | 0 | 0 | 0 | 0 | 0 | 0 | 0 | 0 | 0 | 0 | 0 | 0 | 0 | 0 | 0 | 0 | 0 | 0 | 0 | 0 | 0 | 0 | 0 | 0 | 0 | 0 | 0 | 0 | 0 | 0 | 0 | 0 | 0 | 0 | 0 | 0 | 0 | 0 | 0 | 0 | 0 | 0 | #DIV/0! | #DIV/0! | -100% | -100% | -100% | -100% | -100% | -100% | -100%
Tamaulipas | 17316.8466 | 5694.4448 | 7717.9635 | 3915.9601 | 2608.8892 | 213.5937 | 60742.1415 | Tamaulipas | 19.7123 | 2631.0905 | 200.4461 | 200.4461 | 79.2199 | 144.6804 | 71.0138 | 32048.8012 | 5119.5491 | 135.1315 | 404.6594 | 75.9435 | 3808.3569 | 29.7165 | 155.7945 | 155.7945 | 65.6649 | 0 | 31.2065 | 170.7367 | 4.7098 | 0.00073912 | 2472.5049 | 124.7479 | 239.5748 | 89.4917 | 26.4925 | 2936.8821 | 0 | 39504.3892 | 4134.1944 | 428.1502 | 4593.551 | 1.1773 | 102.1333 | 0.67727 | 5.8303 | 12632.4568 | 6.5496 | 4.6156 | 206.5446 | 4.8382 | 1.008 | 6.5087 | 1526.5655 | 913.9238 | 612.6417 | 0.84077 | 0.1084 | 114.0153 | 1.713 | 183.5142 | 1.7607 | 2.7143 | 342.437 | 10042.1957 | 18.1681 | 12.3232 | 0.43387 | 125.8931 | 1709.8787 | 0.0032752 | 658.0029 | 810.6729 | 304.4976 | 34799.9649 | 682.877 | 1.1352 | 0.6794% | -70.44% | -48.43% | -40.48% | -61.02% | -64.97% | -41.06% | -42.71%
Tlaxcala | 10502.6972 | 0.033518 | 2984.7147 | 1550.2067 | 1167.7804 | 79.9914 | 14505.5876 | Tlaxcala | 0 | 0 | 0 | 0 | 0 | 0 | 0 | 0 | 0 | 0 | 0 | 0 | 0 | 0 | 0 | 0 | 0 | 0 | 0 | 0 | 0 | 0 | 0 | 0 | 0 | 0 | 0 | 0 | 0 | 0 | 0 | 0 | 0 | 0 | 0 | 0 | 0 | 0 | 0 | 0 | 0 | 0 | 0 | 0 | 0 | 0 | 0 | 0 | 0 | 0 | 0 | 0 | 0 | 0 | 0 | 0 | 0 | 0 | 0 | 0 | 0 | 0 | 0 | 0 | 0 | 0 | 0 | #DIV/0! | #DIV/0! | -100% | -100% | -100% | -100% | -100% | -100% | -100%
Veracruz | 241990.0751 | 16.9417 | 16257.413 | 24094.0767 | 21393.4754 | 775.9184 | 112406.4262 | Veracruz | 0 | 0 | 0 | 0 | 0 | 0 | 0 | 0 | 0 | 0 | 0 | 0 | 0 | 0 | 0 | 0 | 0 | 0 | 0 | 0 | 0 | 0 | 0 | 0 | 0 | 0 | 0 | 0 | 0 | 0 | 0 | 0 | 0 | 0 | 0 | 0 | 0 | 0 | 0 | 0 | 0 | 0 | 0 | 0 | 0 | 0 | 0 | 0 | 0 | 0 | 0 | 0 | 0 | 0 | 0 | 0 | 0 | 0 | 0 | 0 | 0 | 0 | 0 | 0 | 0 | 0 | 0 | #DIV/0! | #DIV/0! | -100% | -100% | -100% | -100% | -100% | -100% | -100%
Yucatan | 60531.4863 | 6.9474 | 3626.3017 | 6175.0972 | 5207.8292 | 174.7221 | 30668.118 | Yucatan | 0 | 0 | 0 | 0 | 0 | 0 | 0 | 0 | 0 | 0 | 0 | 0 | 0 | 0 | 0 | 0 | 0 | 0 | 0 | 0 | 0 | 0 | 0 | 0 | 0 | 0 | 0 | 0 | 0 | 0 | 0 | 0 | 0 | 0 | 0 | 0 | 0 | 0 | 0 | 0 | 0 | 0 | 0 | 0 | 0 | 0 | 0 | 0 | 0 | 0 | 0 | 0 | 0 | 0 | 0 | 0 | 0 | 0 | 0 | 0 | 0 | 0 | 0 | 0 | 0 | 0 | 0 | #DIV/0! | #DIV/0! | -100% | -100% | -100% | -100% | -100% | -100% | -100%
Zacatecas | 17230.1207 | 0.64647 | 6634.8822 | 4044.3049 | 3396.7122 | 312.3596 | 18039.0426 | Zacatecas | 0.048901 | 26.1466 | 44.1811 | 44.1811 | 17.2458 | 1.2948 | 17.5157 | 102.3848 | 1603.7492 | 28.5188 | 12.5063 | 17.5742 | 19.7401 | 0.031617 | 29.9476 | 29.9476 | 16.6015 | 0 | 1.6781 | 3.5725 | 1.0098 | 5.3818e-05 | 58.6659 | 5.476 | 1.5661 | 23.2904 | 7.2293 | 0.008509 | 0 | 682.9772 | 234.9384 | 24.4262 | 261.0427 | 0.041241 | 12.648 | 0.002169 | 0.061724 | 124.2667 | 0.063209 | 0.41746 | 16.7185 | 0.056289 | 0.24815 | 1.2359 | 168.9918 | 158.7747 | 10.217 | 0.021442 | 0.00082052 | 17.8291 | 0.12752 | 48.168 | 0.21737 | 0.29507 | 71.492 | 109.5761 | 0.19343 | 1.6253 | 0.0033533 | 8.6526 | 17.4444 | 0 | 3.814 | 13.3561 | 1.8076 | 637.1636 | 10.5091 | 1.0719 | 0.6429% | -90.69% | -98.68% | -96.07% | -95.82% | -95.33% | -97.23% | -96.47%
Total | 3818113.0898 | 35850.1943 | 577912.312 | 474468.3423 | 349057.6011 | 47428.0237 | 2389408.4263 |  | 1279.8329 | 74158.3394 | 18675.3917 | 18675.3917 | 6896.4871 | 7433.1416 | 14606.2333 | 2064100.584 | 2139249.4429 | 22983.9803 | 37331.2246 | 11655.7228 | 90602.0331 | 914.8442 | 15632.1594 | 15632.1594 |  |  | 2291.2714 | 6322.2542 | 528.3597 |  | 70600.2734 | 4565.5912 | 6694.4001 |  | 3070.6313 | 32183.8996 | 0 | 1290967.1539 | 337625.3985 | 35224.7954 | 375141.4653 | 29.9567 | 19540.8158 |  | 428.0248 | 478956.6951 | 756.8805 | 737.4104 | 18242.1758 | 979.8869 | 315.4723 | 1280.7531 | 226489.5861 | 155016.4716 | 71473.1145 | 58.543 | 49.1039 | 19436.3396 | 220.9048 | 39251.2493 | 365.2366 | 498.9023 | 66616.7295 | 162643.5118 | 1458.7053 | 4284.0308 | 36.1227 | 36112.0013 | 47196.2961 | 0.49195 | 19700.3355 | 53523.0223 | 9190.3224 | 1136961.7744 | 36323.4728 |  |  | -43.97% | -10.23% | -35.09% | -52.26% | -55.59% | -23.86% | -52.42%
Canada Total | 2178320.4826 | 6270.0655 | 367057.716 | 193374.075 | 141524.8791 | 15264.0956 | 764102.0075 |  | 1009.5527 | 45375.0802 | 15576.5832 | 15576.5832 | 5688.9422 | 5299.7338 | 12803.9687 | 1516888.8663 | 2040849.5258 | 20735.7862 | 31336.5646 | 10456.0685 | 40159.7547 | 500.1213 | 13094.5128 | 13094.5128 |  |  | 1897.1606 | 4869.1273 | 459.3413 |  | 40614.7671 | 2993.4859 | 4031.4843 |  | 2600.6563 | 5982.5645 | 0 | 807143.17 | 285461.7649 | 29822.9405 | 317181.866 | 20.3203 | 17967.228 |  | 206.9021 | 330082.3536 | 521.9179 | 668.3952 | 14622.2136 | 800.0036 | 255.9286 | 1130.2576 | 184381.6575 | 134440.0559 | 49941.6016 | 30.0565 | 45.0537 | 14033.3113 | 193.0815 | 35927.6503 | 332.5921 | 454.6005 | 60509.8717 | 45614.334 | 763.7616 | 3924.1808 | 20.2773 | 14175.3307 | 23243.138 | 0.45486 | 10316.6446 | 42403.6274 | 4552.6148 | 711152.7116 | 27688.8528 |  |  | -6.311% | -4.585% | -13.59% | -4.65% | -5.006% | -7.133% | -6.93%
Mexico Total | 1639792.6071 | 29580.1288 | 210854.5961 | 281094.2673 | 207532.722 | 32163.928 | 1625306.4188 |  | 270.2802 | 28783.2592 | 3098.8085 | 3098.8085 | 1207.5449 | 2133.4078 | 1802.2646 | 547211.7176 | 98399.9171 | 2248.1941 | 5994.6599 | 1199.6544 | 50442.2784 | 414.7229 | 2537.6466 | 2537.6466 |  |  | 394.1108 | 1453.1269 | 69.0184 |  | 29985.5062 | 1572.1053 | 2662.9158 |  | 469.975 | 26201.3352 | 0 | 483823.9839 | 52163.6336 | 5401.8549 | 57959.5993 | 9.6365 | 1573.5878 |  | 221.1227 | 148874.3414 | 234.9627 | 69.0152 | 3619.9622 | 179.8833 | 59.5437 | 150.4956 | 42107.9286 | 20576.4158 | 21531.5129 | 28.4865 | 4.0502 | 5403.0282 | 27.8233 | 3323.5989 | 32.6446 | 44.3018 | 6106.8578 | 117029.1778 | 694.9437 | 359.85 | 15.8454 | 21936.6706 | 23953.1581 | 0.037095 | 9383.6908 | 11119.3949 | 4637.7076 | 425809.0628 | 8634.62 |  |  | -94% | -11.42% | -72.51% | -85.02% | -90.09% | -31.8% | -73.8%
9AK1
Newfoundland | [75 empty] | #DIV/0! | #DIV/0! | #DIV/0! | #DIV/0! | #DIV/0! | #DIV/0! | #DIV/0! | #DIV/0! | #DIV/0!
Prince Edward Island | [75 empty] | #DIV/0! | #DIV/0! | #DIV/0! | #DIV/0! | #DIV/0! | #DIV/0! | #DIV/0! | #DIV/0! | #DIV/0!
Nova Scotia | [75 empty] | #DIV/0! | #DIV/0! | #DIV/0! | #DIV/0! | #DIV/0! | #DIV/0! | #DIV/0! | #DIV/0! | #DIV/0!
New Brunswick | [75 empty] | #DIV/0! | #DIV/0! | #DIV/0! | #DIV/0! | #DIV/0! | #DIV/0! | #DIV/0! | #DIV/0! | #DIV/0!
Quebec | [75 empty] | #DIV/0! | #DIV/0! | #DIV/0! | #DIV/0! | #DIV/0! | #DIV/0! | #DIV/0! | #DIV/0! | #DIV/0!
Ontario | [75 empty] | #DIV/0! | #DIV/0! | #DIV/0! | #DIV/0! | #DIV/0! | #DIV/0! | #DIV/0! | #DIV/0! | #DIV/0!
Manitoba | [75 empty] | #DIV/0! | #DIV/0! | #DIV/0! | #DIV/0! | #DIV/0! | #DIV/0! | #DIV/0! | #DIV/0! | #DIV/0!
Saskatchewan | [75 empty] | #DIV/0! | #DIV/0! | #DIV/0! | #DIV/0! | #DIV/0! | #DIV/0! | #DIV/0! | #DIV/0! | #DIV/0!
Alberta | [75 empty] | #DIV/0! | #DIV/0! | #DIV/0! | #DIV/0! | #DIV/0! | #DIV/0! | #DIV/0! | #DIV/0! | #DIV/0!
British Columbia | [75 empty] | #DIV/0! | #DIV/0! | #DIV/0! | #DIV/0! | #DIV/0! | #DIV/0! | #DIV/0! | #DIV/0! | #DIV/0!
Yukon | [75 empty] | #DIV/0! | #DIV/0! | #DIV/0! | #DIV/0! | #DIV/0! | #DIV/0! | #DIV/0! | #DIV/0! | #DIV/0!
NW Territories | [75 empty] | #DIV/0! | #DIV/0! | #DIV/0! | #DIV/0! | #DIV/0! | #DIV/0! | #DIV/0! | #DIV/0! | #DIV/0!
Nunavut | [75 empty] | #DIV/0! | #DIV/0! | #DIV/0! | #DIV/0! | #DIV/0! | #DIV/0! | #DIV/0! | #DIV/0! | #DIV/0!

## canada_onroad
| Inventory (2021hb) | [6 empty] | SMOKE (2021hb) | [69 empty] | Difference
State | CO | NH3 | NOX | PM10 | PM2_5 | SO2 | VOC | # State | AACD | ACET | ALD2 | ALD2_PRIMARY | ALDX | APIN | BENZ | CH4 | CO | ETH | ETHA | ETHY | ETOH | FACD | FORM | FORM_PRIMARY | GLY | GLYD | HONO | IOLE | ISOP | ISPD | IVOC | KET | MEOH | MGLY | NAPH | NH3 | NH3_FERT | NMOG | NO | NO2 | NOX | NVOL | OLE | PACD | PAL | PAR | PCA | PCL | PEC | PFE | PH2O | PK | PM10 | PM2_5 | PMC | PMG | PMN | PMOTHR | PNA | PNCOM | PNH4 | PNO3 | POC | PRPA | PSI | PSO4 | PTI | SO2 | SOAALK | SULF | TERP | TOL | UNR | VOC_INV | XYLMN | NMOG | HONO | CO | NH3 | NOX | PM10 | PM2_5 | SO2 | VOC
Newfoundland | 28564.852 | 121.1738 | 7518.5759 | 494.3003 | 262.2694 | 17.7838 | 2102.9463 | Newfoundland | 0 | 0.29188 | 9.7663 | 9.7663 | 1.6173 | 0.091575 | 23.103 | 54.4352 | 7042.7828 | 43.9196 | 10.8647 | 19.4217 | 0 | 0 | 14.3114 | 14.3114 | 0.79172 | 0 | 15.0452 | 8.2408 | 0.15961 | 0 | 2.1789 | 1.3186 | 0 | 0 | 0.18535 | 30.447 | 0 | 525.861 | 1692.5572 | 173.0176 | 1880.6199 | 0 | 21.6299 | 0 | 0.025746 | 234.9208 | 0.12226 | 0.042948 | 38.1062 | 0.7626 | 0.063312 | 0.0057071 | 124.7095 | 65.7137 | 58.9958 | 0.67408 | 0.007093 | 3.9778 | 0.014983 | 4.2918 | 0.20142 | 0.084157 | 16.2196 | 3.3164 | 0.59139 | 0.49934 | 0.023263 | 4.4913 | 6.3828 | 0 | 0.030544 | 58.0006 | 0.0064391 | 514.6973 | 64.9994 | 1.0217 | 0.8% | -75.34% | -74.87% | -74.99% | -74.77% | -74.94% | -74.74% | -75.52%
Prince Edward Island | 9030.0878 | 33.2058 | 1974.9333 | 128.2075 | 75.693 | 4.3579 | 721.1409 | Prince Edward Island | 0 | 0.44459 | 11.1404 | 11.1404 | 1.6404 | 0.079744 | 33.3023 | 82.9168 | 9033.2008 | 53.1743 | 15.2957 | 25.0973 | 0 | 0 | 15.8407 | 15.8407 | 0.71032 | 0 | 15.8062 | 12.1253 | 0.14085 | 0 | 3.2009 | 1.1938 | 0 | 0 | 0.27369 | 33.218 | 0 | 737.1235 | 1778.1938 | 181.7706 | 1975.7706 | 0 | 28.522 | 0 | 0.030086 | 338.5037 | 0.12807 | 0.044534 | 44.402 | 0.67328 | 0.054384 | 0.0064222 | 128.2525 | 75.7221 | 52.5304 | 0.57438 | 0.0062472 | 3.8921 | 0.018821 | 5.0595 | 0.26524 | 0.096483 | 19.4073 | 3.5411 | 0.52845 | 0.51472 | 0.020119 | 4.3594 | 8.2047 | 0 | 0.026597 | 87.2364 | 0.010447 | 721.3673 | 97.4581 | 1.0218 | 0.8% | 0.03447% | 0.03661% | 0.0424% | 0.03511% | 0.03852% | 0.03647% | 0.03139%
Nova Scotia | 43962.9577 | 183.9073 | 9035.1326 | 601.8277 | 291.2136 | 32.1288 | 3270.2942 | Nova Scotia | 0 | 1.9475 | 50.2077 | 50.2077 | 7.496 | 0.37185 | 147.783 | 363.2069 | 43975.2149 | 238.0976 | 67.6907 | 111.6264 | 0 | 0 | 71.6344 | 71.6344 | 3.2981 | 0 | 72.3021 | 55.1157 | 0.65622 | 0 | 14.2796 | 5.536 | 0 | 0 | 1.3402 | 183.9572 | 0 | 3340.6987 | 8134.1845 | 831.4773 | 9037.964 | 0 | 127.3962 | 0 | 0.1439 | 1551.7252 | 0.62636 | 0.2232 | 155.0501 | 4.039 | 0.33926 | 0.029006 | 601.8201 | 291.2083 | 310.6119 | 3.5666 | 0.03777 | 21.2236 | 0.084733 | 20.7436 | 1.1434 | 0.3815 | 77.793 | 16.6333 | 3.1487 | 2.5112 | 0.12326 | 32.1362 | 43.7753 | 0 | 0.12402 | 388.7598 | 0.047541 | 3271.0029 | 443.4926 | 1.0213 | 0.8% | 0.02788% | 0.02712% | 0.03134% | -0.001258% | -0.001826% | 0.023% | 0.02167%
New Brunswick | 38033.0902 | 152.0593 | 7257.8971 | 480.9053 | 239.6742 | 20.9185 | 2988.6818 | New Brunswick | 0 | 1.9013 | 45.6654 | 45.6654 | 6.0057 | 0.26778 | 135.9154 | 354.5946 | 38041.8024 | 210.5473 | 63.8961 | 101.8165 | 51.662 | 0 | 60.5283 | 60.5283 | 2.4294 | 0 | 58.0782 | 46.9497 | 0.47206 | 0 | 13.1957 | 4.1054 | 0 | 0 | 1.0409 | 152.0878 | 0 | 3054.8416 | 6533.7328 | 667.8875 | 7259.6986 | 0 | 115.5351 | 0 | 0.12786 | 1391.3483 | 0.51883 | 0.18121 | 124.5046 | 3.1707 | 0.26135 | 0.02455 | 480.8538 | 239.6485 | 241.2054 | 2.7651 | 0.029661 | 17.3445 | 0.077676 | 17.7187 | 1.0746 | 0.31573 | 66.9086 | 13.7709 | 2.4897 | 2.0393 | 0.09594 | 20.9226 | 33.8432 | 0 | 0.089314 | 365.7211 | 0.026878 | 2988.9911 | 389.5307 | 1.022 | 0.8% | 0.02291% | 0.01871% | 0.02482% | -0.01071% | -0.01072% | 0.01963% | 0.01035%
Quebec | 302124.8381 | 1417.3687 | 78744.095 | 5325.5699 | 2903.6748 | 173.8505 | 24362.9443 | Quebec | 0 | 13.9931 | 433.9044 | 433.9044 | 66.9824 | 3.6262 | 1078.3137 | 2609.6911 | 300687.0929 | 1929.3732 | 504.7773 | 873.4199 | 282.1021 | 0 | 610.2019 | 610.2019 | 31.601 | 0 | 626.0121 | 383.5507 | 6.3301 | 0 | 101.2714 | 52.7649 | 0 | 0 | 8.1921 | 1408.3952 | 0 | 24766.0686 | 70429.7868 | 7199.5776 | 78255.3766 | 0 | 976.7279 | 0 | 1.0614 | 11165.9333 | 5.0786 | 1.8181 | 1705.3151 | 30.6252 | 2.568 | 0.24211 | 5291.5184 | 2883.6264 | 2407.892 | 26.9385 | 0.28462 | 161.8535 | 0.6257 | 185.7405 | 8.437 | 3.6762 | 703.6794 | 145.2223 | 23.7463 | 21.0031 | 0.9329 | 172.7937 | 286.0703 | 0 | 1.2095 | 2800.4329 | 0.25436 | 24247.0096 | 3012.1256 | 1.0214 | 0.8% | -0.4759% | -0.6331% | -0.6206% | -0.6394% | -0.6904% | -0.6079% | -0.4759%
Ontario | 471242.7764 | 2564.1574 | 62755.4396 | 7117.2692 | 3178.2743 | 344.8694 | 13815.4913 | Ontario | 0 | 4.9536 | 344.1387 | 344.1387 | 64.2543 | 4.2258 | 537.1452 | 923.8657 | 471314.6663 | 1359.3834 | 240.6916 | 530.3203 | 404.3593 | 0 | 509.8264 | 509.8264 | 35.6069 | 0 | 502.1482 | 203.3441 | 7.3089 | 0 | 41.768 | 58.8184 | 0 | 0 | 3.2027 | 2564.6057 | 0 | 14058.7981 | 56491.6418 | 5774.7851 | 62768.5752 | 0 | 569.8843 | 0 | 1.4807 | 6181.9132 | 7.3752 | 2.6857 | 1694.1066 | 54.2648 | 4.6658 | 0.31886 | 7117.2623 | 3177.923 | 3939.3393 | 49.0967 | 0.5077 | 262.9462 | 0.79543 | 216.4998 | 9.9758 | 4.1661 | 795.2224 | 136.0218 | 41.8383 | 30.2961 | 1.681 | 344.9388 | 178.706 | 0 | 1.4094 | 1359.1898 | 0.087797 | 13812.9496 | 1292.4332 | 1.0178 | 0.8% | 0.01526% | 0.01748% | 0.02093% | -9.651e-05% | -0.01105% | 0.02012% | -0.0184%
Manitoba | 90025.7608 | 329.554 | 19975.6296 | 1285.4747 | 746.816 | 27.6224 | 8599.4336 | Manitoba | 0 | 5.5565 | 142.7365 | 142.7365 | 18.0815 | 0.82189 | 380.5928 | 1036.2611 | 88268.1941 | 624.0394 | 187.4753 | 300.3714 | 264.0439 | 0 | 180.9789 | 180.9789 | 7.4216 | 0 | 155.2568 | 121.1676 | 1.4314 | 0 | 37.561 | 12.5264 | 0 | 0 | 2.6673 | 319.8624 | 0 | 8684.7794 | 17466.8724 | 1785.4953 | 19407.6245 | 0 | 336.8996 | 0 | 0.37012 | 3852.5737 | 1.3769 | 0.46152 | 392.8325 | 6.9855 | 0.54413 | 0.069572 | 1251.8184 | 726.4003 | 525.418 | 5.8528 | 0.065095 | 42.706 | 0.23833 | 53.5135 | 3.4392 | 0.94722 | 205.9205 | 41.4367 | 5.5731 | 5.2984 | 0.20594 | 26.8112 | 97.6931 | 0 | 0.27412 | 1019.8248 | 0.026326 | 8491.6316 | 1047.8713 | 1.0227 | 0.8% | -1.952% | -2.941% | -2.843% | -2.618% | -2.734% | -2.937% | -1.254%
Saskatchewan | 156893.1501 | 456.3352 | 37166.08 | 2151.3519 | 1378.2773 | 52.4807 | 13681.3675 | Saskatchewan | 0 | 8.4743 | 233.9823 | 233.9823 | 31.9013 | 1.5671 | 595.601 | 1580.4517 | 150083.9724 | 1023.7959 | 292.3778 | 481.6294 | 339.4519 | 0 | 307.184 | 307.184 | 13.9145 | 0 | 278.2549 | 192.4837 | 2.7241 | 0 | 58.279 | 23.3749 | 0 | 0 | 4.2537 | 425.9235 | 0 | 13605.2888 | 31303.7261 | 3199.8178 | 34781.7988 | 0 | 537.8475 | 0 | 0.66206 | 6018.204 | 2.2872 | 0.74535 | 707.647 | 9.8298 | 0.72103 | 0.12124 | 2024.5523 | 1294.2061 | 730.3462 | 7.8622 | 0.091357 | 67.1487 | 0.44225 | 96.4489 | 6.5384 | 1.6809 | 375.0908 | 70.7574 | 7.9869 | 8.6207 | 0.28144 | 48.9775 | 155.8008 | 0 | 0.52268 | 1569.7727 | 0.059687 | 13304.4896 | 1637.58 | 1.0226 | 0.8% | -4.34% | -6.664% | -6.415% | -5.894% | -6.1% | -6.675% | -2.755%
Alberta | 311525.2375 | 1134.358 | 90598.443 | 5115.2523 | 3058.5433 | 110.6655 | 27248.7726 | Alberta | 0 | 14.3968 | 460.4885 | 460.4885 | 70.6097 | 3.8549 | 1087.9934 | 2684.9778 | 284086.0397 | 2013.095 | 524.4056 | 907.6995 | 388.6346 | 0 | 640.3112 | 640.3112 | 33.534 | 0 | 645.5817 | 378.3136 | 6.6993 | 0 | 105.4807 | 55.9645 | 0 | 0 | 9.525 | 1019.8618 | 0 | 25700.6876 | 72631.6953 | 7424.7163 | 80701.9933 | 0 | 1016.0195 | 0 | 1.209 | 11577.9597 | 4.8443 | 1.6229 | 1558.1181 | 24.9973 | 1.9543 | 0.24255 | 4634.3938 | 2738.4835 | 1895.9103 | 21.1676 | 0.23207 | 148.1773 | 0.76687 | 189.9872 | 10.9854 | 3.5226 | 731.1393 | 158.1277 | 19.7753 | 19.0003 | 0.74139 | 99.5335 | 378.828 | 0 | 1.2858 | 2825.7162 | 0.187 | 25161.9392 | 3128.5173 | 1.0214 | 0.8% | -8.808% | -10.09% | -10.92% | -9.4% | -10.46% | -10.06% | -7.658%
British Columbia | 310549.1017 | 971.566 | 70788.5069 | 3698.5792 | 2213.0609 | 163.3523 | 27802.0931 | British Columbia | 0 | 15.0567 | 405.4801 | 405.4801 | 56.4455 | 2.7671 | 1133.4182 | 2808.1389 | 277189.1682 | 1815.3642 | 520.0747 | 854.5977 | 560.4998 | 0 | 543.7935 | 543.7935 | 24.595 | 0 | 481.3262 | 406.8853 | 4.8657 | 0 | 105.7797 | 41.314 | 0 | 0 | 8.271 | 856.1242 | 0 | 26115.3049 | 54150.388 | 5535.2307 | 60166.9449 | 0 | 966.0718 | 0 | 0.93213 | 11981.8157 | 3.4889 | 1.172 | 1032.4849 | 17.453 | 1.3585 | 0.17721 | 3203.2967 | 1885.2829 | 1318.0138 | 14.5884 | 0.16249 | 107.2586 | 0.60173 | 137.38 | 8.6895 | 2.4508 | 529.1704 | 140.0141 | 13.9232 | 13.4774 | 0.51387 | 138.1771 | 282.6069 | 0 | 0.92292 | 3083.7292 | 0.23862 | 25580.0067 | 3190.2015 | 1.0209 | 0.8% | -10.74% | -11.88% | -15% | -13.39% | -14.81% | -15.41% | -7.993%
Yukon | 4506.0333 | 13.1717 | 808.8475 | 41.8355 | 23.8545 | 0.9099 | 331.0974 | Yukon | 0 | 0 | 0 | 0 | 0 | 0 | 0 | 0 | 0 | 0 | 0 | 0 | 0 | 0 | 0 | 0 | 0 | 0 | 0 | 0 | 0 | 0 | 0 | 0 | 0 | 0 | 0 | 0 | 0 | 0 | 0 | 0 | 0 | 0 | 0 | 0 | 0 | 0 | 0 | 0 | 0 | 0 | 0 | 0 | 0 | 0 | 0 | 0 | 0 | 0 | 0 | 0 | 0 | 0 | 0 | 0 | 0 | 0 | 0 | 0 | 0 | 0 | 0 | 0 | 0 | 0 | 0 | #DIV/0! | #DIV/0! | -100% | -100% | -100% | -100% | -100% | -100% | -100%
N W Territories | 3039.0647 | 9.4975 | 1413.7803 | 55.0701 | 38.5908 | 1.1665 | 323.0173 | NW Territories | 0 | 0 | 0 | 0 | 0 | 0 | 0 | 0 | 0 | 0 | 0 | 0 | 0 | 0 | 0 | 0 | 0 | 0 | 0 | 0 | 0 | 0 | 0 | 0 | 0 | 0 | 0 | 0 | 0 | 0 | 0 | 0 | 0 | 0 | 0 | 0 | 0 | 0 | 0 | 0 | 0 | 0 | 0 | 0 | 0 | 0 | 0 | 0 | 0 | 0 | 0 | 0 | 0 | 0 | 0 | 0 | 0 | 0 | 0 | 0 | 0 | 0 | 0 | 0 | 0 | 0 | 0 | #DIV/0! | #DIV/0! | -100% | -100% | -100% | -100% | -100% | -100% | -100%
Nunavut | 1036.7188 | 2.5725 | 197.1629 | 10.3677 | 6.2527 | 0.38255 | 71.1277 | Nunavut | 0 | 6.1067e-06 | 0.0001419 | 0.0001419 | 2.0083e-05 | 9.1759e-07 | 0.00042408 | 0.0011389 | 0.081355 | 0.00068949 | 0.00020794 | 0.00033137 | 0 | 0 | 0.00019984 | 0.00019984 | 8.2814e-06 | 0 | 3.4556e-05 | 0.00013921 | 1.6038e-06 | 0 | 4.4397e-05 | 1.3972e-05 | 0 | 0 | 4.399e-06 | 0.00046001 | 0 | 0.0094861 | 0.0038876 | 0.00039741 | 0.0043196 | 0 | 0.00037808 | 0 | 2.9457e-07 | 0.0042828 | 5.7687e-07 | 1.6062e-07 | 4.183e-05 | 8.1496e-07 | 0 | 3.6256e-08 | 0.00023407 | 0.00020735 | 2.6719e-05 | 1.0663e-07 | 8.0768e-09 | 1.638e-05 | 2.1783e-07 | 2.8109e-05 | 3.3969e-06 | 3.1891e-07 | 0.00011244 | 4.5316e-05 | 9.7116e-07 | 1.6797e-06 | 1.108e-08 | 3.4597e-06 | 0.00015745 | 0 | 3.0605e-07 | 0.001107 | 7.5526e-08 | 0.0092718 | 0.0013235 | 1.0231 | 0.8% | -99.99% | -99.98% | -100% | -100% | -100% | -100% | -99.99%
[77 empty] | #DIV/0! | #DIV/0! | #DIV/0! | #DIV/0! | #DIV/0! | #DIV/0! | #DIV/0! | #DIV/0!
[77 empty] | #DIV/0! | #DIV/0! | #DIV/0! | #DIV/0! | #DIV/0! | #DIV/0! | #DIV/0! | #DIV/0!
[77 empty] | #DIV/0! | #DIV/0! | #DIV/0! | #DIV/0! | #DIV/0! | #DIV/0! | #DIV/0! | #DIV/0!
[77 empty] | #DIV/0! | #DIV/0! | #DIV/0! | #DIV/0! | #DIV/0! | #DIV/0! | #DIV/0! | #DIV/0!
[77 empty] | #DIV/0! | #DIV/0! | #DIV/0! | #DIV/0! | #DIV/0! | #DIV/0! | #DIV/0! | #DIV/0!
[77 empty] | #DIV/0! | #DIV/0! | #DIV/0! | #DIV/0! | #DIV/0! | #DIV/0! | #DIV/0! | #DIV/0!
[77 empty] | #DIV/0! | #DIV/0! | #DIV/0! | #DIV/0! | #DIV/0! | #DIV/0! | #DIV/0! | #DIV/0!
[77 empty] | #DIV/0! | #DIV/0! | #DIV/0! | #DIV/0! | #DIV/0! | #DIV/0! | #DIV/0! | #DIV/0!
[77 empty] | #DIV/0! | #DIV/0! | #DIV/0! | #DIV/0! | #DIV/0! | #DIV/0! | #DIV/0! | #DIV/0!
[77 empty] | #DIV/0! | #DIV/0! | #DIV/0! | #DIV/0! | #DIV/0! | #DIV/0! | #DIV/0! | #DIV/0!
[77 empty] | #DIV/0! | #DIV/0! | #DIV/0! | #DIV/0! | #DIV/0! | #DIV/0! | #DIV/0! | #DIV/0!
[77 empty] | #DIV/0! | #DIV/0! | #DIV/0! | #DIV/0! | #DIV/0! | #DIV/0! | #DIV/0! | #DIV/0!
[77 empty] | #DIV/0! | #DIV/0! | #DIV/0! | #DIV/0! | #DIV/0! | #DIV/0! | #DIV/0! | #DIV/0!
[77 empty] | #DIV/0! | #DIV/0! | #DIV/0! | #DIV/0! | #DIV/0! | #DIV/0! | #DIV/0! | #DIV/0!
[77 empty] | #DIV/0! | #DIV/0! | #DIV/0! | #DIV/0! | #DIV/0! | #DIV/0! | #DIV/0! | #DIV/0!
[77 empty] | #DIV/0! | #DIV/0! | #DIV/0! | #DIV/0! | #DIV/0! | #DIV/0! | #DIV/0! | #DIV/0!
[77 empty] | #DIV/0! | #DIV/0! | #DIV/0! | #DIV/0! | #DIV/0! | #DIV/0! | #DIV/0! | #DIV/0!
[77 empty] | #DIV/0! | #DIV/0! | #DIV/0! | #DIV/0! | #DIV/0! | #DIV/0! | #DIV/0! | #DIV/0!
[77 empty] | #DIV/0! | #DIV/0! | #DIV/0! | #DIV/0! | #DIV/0! | #DIV/0! | #DIV/0! | #DIV/0!
[77 empty] | #DIV/0! | #DIV/0! | #DIV/0! | #DIV/0! | #DIV/0! | #DIV/0! | #DIV/0! | #DIV/0!
[77 empty] | #DIV/0! | #DIV/0! | #DIV/0! | #DIV/0! | #DIV/0! | #DIV/0! | #DIV/0! | #DIV/0!
[77 empty] | #DIV/0! | #DIV/0! | #DIV/0! | #DIV/0! | #DIV/0! | #DIV/0! | #DIV/0! | #DIV/0!
[77 empty] | #DIV/0! | #DIV/0! | #DIV/0! | #DIV/0! | #DIV/0! | #DIV/0! | #DIV/0! | #DIV/0!
[77 empty] | #DIV/0! | #DIV/0! | #DIV/0! | #DIV/0! | #DIV/0! | #DIV/0! | #DIV/0! | #DIV/0!
[77 empty] | #DIV/0! | #DIV/0! | #DIV/0! | #DIV/0! | #DIV/0! | #DIV/0! | #DIV/0! | #DIV/0!
[77 empty] | #DIV/0! | #DIV/0! | #DIV/0! | #DIV/0! | #DIV/0! | #DIV/0! | #DIV/0! | #DIV/0!
[77 empty] | #DIV/0! | #DIV/0! | #DIV/0! | #DIV/0! | #DIV/0! | #DIV/0! | #DIV/0! | #DIV/0!
[77 empty] | #DIV/0! | #DIV/0! | #DIV/0! | #DIV/0! | #DIV/0! | #DIV/0! | #DIV/0! | #DIV/0!
[77 empty] | #DIV/0! | #DIV/0! | #DIV/0! | #DIV/0! | #DIV/0! | #DIV/0! | #DIV/0! | #DIV/0!
[77 empty] | #DIV/0! | #DIV/0! | #DIV/0! | #DIV/0! | #DIV/0! | #DIV/0! | #DIV/0! | #DIV/0!
[77 empty] | #DIV/0! | #DIV/0! | #DIV/0! | #DIV/0! | #DIV/0! | #DIV/0! | #DIV/0! | #DIV/0!
[77 empty] | #DIV/0! | #DIV/0! | #DIV/0! | #DIV/0! | #DIV/0! | #DIV/0! | #DIV/0! | #DIV/0!
[79 empty] | #DIV/0! | #DIV/0! | #DIV/0! | #DIV/0! | #DIV/0! | #DIV/0!
Total | 1770533.669 | 7388.9272 | 388234.5238 | 26506.0112 | 14416.1946 | 950.4887 | 125318.408 |  |  |  | 2137.5106 | 2137.5106 | 325.034 |  | 5153.1684 | 12498.541 | 1669722.2159 | 9310.7905 | 2427.5497 |  | 2290.7535 |  | 2954.611 | 2954.611 |  |  | 2849.8117 | 1808.1767 | 30.7882 |  |  |  | 0 |  | 38.9519 | 6994.4832 | 0 |  | 320612.7828 | 32773.7762 | 356236.3707 | 0 | 4696.5343 |  | 6.043 | 54294.9019 | 25.8466 | 8.9974 | 7452.5671 | 152.8011 | 12.53 | 1.2372 | 24858.4781 | 13378.215 | 11480.2631 | 133.0861 | 1.4241 | 836.5285 | 3.6665 | 927.3835 | 50.7499 | 17.3217 | 3520.5513 |  | 119.6013 | 103.2605 | 4.6191 | 893.1414 |  | 0 | 5.895 | 13558.3847 | 0.94509 | 118094.0942 | 14304.211 |  |  | -5.694% | -5.338% | -8.242% | -6.216% | -7.2% | -6.033% | -5.765%
Canada Total | 1770533.669 | 7388.9272 | 388234.5238 | 26506.0112 | 14416.1946 | 950.4887 | 125318.408 |  |  |  | 2137.5106 | 2137.5106 | 325.034 |  | 5153.1684 | 12498.541 | 1669722.2159 | 9310.7905 | 2427.5497 |  | 2290.7535 |  | 2954.611 | 2954.611 |  |  | 2849.8117 | 1808.1767 | 30.7882 |  |  |  | 0 |  | 38.9519 | 6994.4832 | 0 |  | 320612.7828 | 32773.7762 | 356236.3707 | 0 | 4696.5343 |  | 6.043 | 54294.9019 | 25.8466 | 8.9974 | 7452.5671 | 152.8011 | 12.53 | 1.2372 | 24858.4781 | 13378.215 | 11480.2631 | 133.0861 | 1.4241 | 836.5285 | 3.6665 | 927.3835 | 50.7499 | 17.3217 | 3520.5513 |  | 119.6013 | 103.2605 | 4.6191 | 893.1414 |  | 0 | 5.895 | 13558.3847 | 0.94509 | 118094.0942 | 14304.211 |  |  | -5.694% | -5.338% | -8.242% | -6.216% | -7.2% | -6.033% | -5.765%
Mexico Total | 0 | 0 | 0 | 0 | 0 | 0 | 0 |  |  |  | 0 | 0 | 0 |  | 0 | 0 | 0 | 0 | 0 |  | 0 |  | 0 | 0 |  |  | 0 | 0 | 0 |  |  |  | 0 |  | 0 | 0 | 0 |  | 0 | 0 | 0 | 0 | 0 |  | 0 | 0 | 0 | 0 | 0 | 0 | 0 | 0 | 0 | 0 | 0 | 0 | 0 | 0 | 0 | 0 | 0 | 0 | 0 |  | 0 | 0 | 0 | 0 |  | 0 | 0 | 0 | 0 | 0 | 0 |  |  | #DIV/0! | #DIV/0! | #DIV/0! | #DIV/0! | #DIV/0! | #DIV/0! | #DIV/0!
9AK1
Newfoundland | 27568.9153 | 117.892 | 7064.0832 | 466.1747 | 246.0305 | 17.1605 | 2033.9504 | Newfoundland | 0 | 0 | 0 | 0 | 0 | 0 | 0 | 0 | 0 | 0 | 0 | 0 | 0 | 0 | 0 | 0 | 0 | 0 | 0 | 0 | 0 | 0 | 0 | 0 | 0 | 0 | 0 | 0 | 0 | 0 | 0 | 0 | 0 | 0 | 0 | 0 | 0 | 0 | 0 | 0 | 0 | 0 | 0 | 0 | 0 | 0 | 0 | 0 | 0 | 0 | 0 | 0 | 0 | 0 | 0 | 0 | 0 | 0 | 0 | 0 | 0 | 0 | 0 | 0 | 0 | 0 | 0 | #DIV/0! | #DIV/0! | -100% | -100% | -100% | -100% | -100% | -100% | -100%
Prince Edward Island | 8816.3708 | 32.5338 | 1927.7063 | 124.0081 | 73.7861 | 4.2626 | 705.3985 | Prince Edward Island | 0 | 0 | 0 | 0 | 0 | 0 | 0 | 0 | 0 | 0 | 0 | 0 | 0 | 0 | 0 | 0 | 0 | 0 | 0 | 0 | 0 | 0 | 0 | 0 | 0 | 0 | 0 | 0 | 0 | 0 | 0 | 0 | 0 | 0 | 0 | 0 | 0 | 0 | 0 | 0 | 0 | 0 | 0 | 0 | 0 | 0 | 0 | 0 | 0 | 0 | 0 | 0 | 0 | 0 | 0 | 0 | 0 | 0 | 0 | 0 | 0 | 0 | 0 | 0 | 0 | 0 | 0 | #DIV/0! | #DIV/0! | -100% | -100% | -100% | -100% | -100% | -100% | -100%
Nova Scotia | 43272.6626 | 181.6602 | 8875.3224 | 584.9828 | 285.3145 | 31.6565 | 3222.1261 | Nova Scotia | 0 | 0 | 0 | 0 | 0 | 0 | 0 | 0 | 0 | 0 | 0 | 0 | 0 | 0 | 0 | 0 | 0 | 0 | 0 | 0 | 0 | 0 | 0 | 0 | 0 | 0 | 0 | 0 | 0 | 0 | 0 | 0 | 0 | 0 | 0 | 0 | 0 | 0 | 0 | 0 | 0 | 0 | 0 | 0 | 0 | 0 | 0 | 0 | 0 | 0 | 0 | 0 | 0 | 0 | 0 | 0 | 0 | 0 | 0 | 0 | 0 | 0 | 0 | 0 | 0 | 0 | 0 | #DIV/0! | #DIV/0! | -100% | -100% | -100% | -100% | -100% | -100% | -100%
New Brunswick | 37147.8568 | 149.0759 | 7170.3123 | 470.5328 | 236.804 | 20.519 | 2928.9436 | New Brunswick | 0 | 0 | 0 | 0 | 0 | 0 | 0 | 0 | 0 | 0 | 0 | 0 | 0 | 0 | 0 | 0 | 0 | 0 | 0 | 0 | 0 | 0 | 0 | 0 | 0 | 0 | 0 | 0 | 0 | 0 | 0 | 0 | 0 | 0 | 0 | 0 | 0 | 0 | 0 | 0 | 0 | 0 | 0 | 0 | 0 | 0 | 0 | 0 | 0 | 0 | 0 | 0 | 0 | 0 | 0 | 0 | 0 | 0 | 0 | 0 | 0 | 0 | 0 | 0 | 0 | 0 | 0 | #DIV/0! | #DIV/0! | -100% | -100% | -100% | -100% | -100% | -100% | -100%
Quebec | 294154.8422 | 1390.3635 | 76394.9085 | 5144.1861 | 2814.4871 | 169.7214 | 23840.7354 | Quebec | 0 | 0 | 0 | 0 | 0 | 0 | 0 | 0 | 0 | 0 | 0 | 0 | 0 | 0 | 0 | 0 | 0 | 0 | 0 | 0 | 0 | 0 | 0 | 0 | 0 | 0 | 0 | 0 | 0 | 0 | 0 | 0 | 0 | 0 | 0 | 0 | 0 | 0 | 0 | 0 | 0 | 0 | 0 | 0 | 0 | 0 | 0 | 0 | 0 | 0 | 0 | 0 | 0 | 0 | 0 | 0 | 0 | 0 | 0 | 0 | 0 | 0 | 0 | 0 | 0 | 0 | 0 | #DIV/0! | #DIV/0! | -100% | -100% | -100% | -100% | -100% | -100% | -100%
Ontario | 457185.1322 | 2502.5696 | 65716.8661 | 7006.6625 | 3240.1128 | 340.274 | 13685.0697 | Ontario | 0 | 0 | 0 | 0 | 0 | 0 | 0 | 0 | 0 | 0 | 0 | 0 | 0 | 0 | 0 | 0 | 0 | 0 | 0 | 0 | 0 | 0 | 0 | 0 | 0 | 0 | 0 | 0 | 0 | 0 | 0 | 0 | 0 | 0 | 0 | 0 | 0 | 0 | 0 | 0 | 0 | 0 | 0 | 0 | 0 | 0 | 0 | 0 | 0 | 0 | 0 | 0 | 0 | 0 | 0 | 0 | 0 | 0 | 0 | 0 | 0 | 0 | 0 | 0 | 0 | 0 | 0 | #DIV/0! | #DIV/0! | -100% | -100% | -100% | -100% | -100% | -100% | -100%
Manitoba | 87186.4539 | 321.7433 | 19587.0574 | 1248.5579 | 731.2285 | 26.9235 | 8403.5185 | Manitoba | 0 | 0 | 0 | 0 | 0 | 0 | 0 | 0 | 0 | 0 | 0 | 0 | 0 | 0 | 0 | 0 | 0 | 0 | 0 | 0 | 0 | 0 | 0 | 0 | 0 | 0 | 0 | 0 | 0 | 0 | 0 | 0 | 0 | 0 | 0 | 0 | 0 | 0 | 0 | 0 | 0 | 0 | 0 | 0 | 0 | 0 | 0 | 0 | 0 | 0 | 0 | 0 | 0 | 0 | 0 | 0 | 0 | 0 | 0 | 0 | 0 | 0 | 0 | 0 | 0 | 0 | 0 | #DIV/0! | #DIV/0! | -100% | -100% | -100% | -100% | -100% | -100% | -100%
Saskatchewan | 152648.5043 | 447.6085 | 36512.8386 | 2098.4442 | 1352.6313 | 51.3762 | 13411.2199 | Saskatchewan | 0 | 0 | 0 | 0 | 0 | 0 | 0 | 0 | 0 | 0 | 0 | 0 | 0 | 0 | 0 | 0 | 0 | 0 | 0 | 0 | 0 | 0 | 0 | 0 | 0 | 0 | 0 | 0 | 0 | 0 | 0 | 0 | 0 | 0 | 0 | 0 | 0 | 0 | 0 | 0 | 0 | 0 | 0 | 0 | 0 | 0 | 0 | 0 | 0 | 0 | 0 | 0 | 0 | 0 | 0 | 0 | 0 | 0 | 0 | 0 | 0 | 0 | 0 | 0 | 0 | 0 | 0 | #DIV/0! | #DIV/0! | -100% | -100% | -100% | -100% | -100% | -100% | -100%
Alberta | 303826.6174 | 1113.9145 | 90111.3787 | 5032.7075 | 3037.7027 | 108.8071 | 26731.411 | Alberta | 0 | 0 | 0 | 0 | 0 | 0 | 0 | 0 | 0 | 0 | 0 | 0 | 0 | 0 | 0 | 0 | 0 | 0 | 0 | 0 | 0 | 0 | 0 | 0 | 0 | 0 | 0 | 0 | 0 | 0 | 0 | 0 | 0 | 0 | 0 | 0 | 0 | 0 | 0 | 0 | 0 | 0 | 0 | 0 | 0 | 0 | 0 | 0 | 0 | 0 | 0 | 0 | 0 | 0 | 0 | 0 | 0 | 0 | 0 | 0 | 0 | 0 | 0 | 0 | 0 | 0 | 0 | #DIV/0! | #DIV/0! | -100% | -100% | -100% | -100% | -100% | -100% | -100%
British Columbia | 300585.278 | 954.6441 | 70613.5465 | 3611.1003 | 2205.8841 | 102.3278 | 27259.6759 | British Columbia | 0 | 0.47406 | 18.0706 | 18.0706 | 4.0654 | 0.17228 | 37.2472 | 88.1423 | 13367.1294 | 76.579 | 18.1411 | 33.253 | 14.6479 | 0 | 25.5929 | 25.5929 | 1.4806 | 0 | 36.3009 | 12.5027 | 0.29845 | 0 | 5.8841 | 2.4252 | 0 | 0 | 0.25111 | 48.5077 | 0 | 871.1382 | 4083.8544 | 417.458 | 4537.6134 | 0 | 48.8074 | 0 | 0.048447 | 376.7905 | 0.19882 | 0.07104 | 86.2057 | 0.81036 | 0.065073 | 0.010884 | 206.9378 | 139.791 | 67.1468 | 0.65113 | 0.0074701 | 5.3809 | 0.031857 | 9.0584 | 0.45901 | 0.17405 | 35.1523 | 6.2867 | 0.6398 | 0.80213 | 0.023531 | 5.7719 | 18.3425 | 0 | 0.057463 | 92.7588 | 0.011145 | 845.0215 | 97.5913 | 1.0309 | 0.8% | -95.55% | -94.92% | -93.57% | -94.27% | -93.66% | -94.36% | -96.9%
Yukon | 4365.2111 | 12.8397 | 783.19 | 40.3629 | 23.0539 | 0.88246 | 322.5526 | Yukon | 0 | 0.21093 | 5.1917 | 5.1917 | 1.1396 | 0.036582 | 15.1286 | 39.2205 | 4361.9415 | 24.8379 | 7.2335 | 11.7669 | 0 | 0 | 7.3716 | 7.3716 | 0.32596 | 0 | 6.2512 | 5.1416 | 0.064121 | 0 | 2.5673 | 0.53997 | 0 | 0 | 0.12889 | 12.8257 | 0 | 331.8523 | 703.2687 | 71.8889 | 781.4088 | 0 | 17.8732 | 0 | 0.016527 | 148.1811 | 0.051452 | 0.016986 | 10.5726 | 0.23703 | 0.017883 | 0.0026941 | 40.3257 | 23.0337 | 17.292 | 0.19049 | 0.0022287 | 1.6167 | 0.011016 | 1.9985 | 0.16198 | 0.031004 | 7.7201 | 1.6151 | 0.19395 | 0.18574 | 0.0068174 | 0.88127 | 7.5274 | 0 | 0.012202 | 39.0565 | 0.0071267 | 321.1079 | 44.5151 | 1.0335 | 0.8% | -0.0749% | -0.1086% | -0.2274% | -0.09225% | -0.08745% | -0.1346% | -0.4479%
N W Territories | 2962.8427 | 9.257 | 1362.3872 | 53.043 | 37.1822 | 1.1308 | 315.2718 | NW Territories | 0 | 0.037781 | 2.4935 | 2.4935 | 0.62234 | 0.031561 | 3.5448 | 7.0247 | 781.3626 | 10.1925 | 1.82 | 3.9875 | 0 | 0 | 3.8148 | 3.8148 | 0.26596 | 0 | 2.6211 | 1.1304 | 0.054357 | 0 | 0.54669 | 0.4329 | 0 | 0 | 0.025099 | 2.4601 | 0 | 86.6381 | 294.869 | 30.1421 | 327.6321 | 0 | 5.6585 | 0 | 0.0028251 | 35.1642 | 0.01151 | 0.0039562 | 5.4708 | 0.042237 | 0.0031654 | 0.0006402 | 12.1886 | 8.7315 | 3.4572 | 0.032954 | 0.00038527 | 0.29836 | 0.0019203 | 0.55829 | 0.028379 | 0.010963 | 2.1829 | 0.9187 | 0.033857 | 0.04712 | 0.0011991 | 0.26964 | 2.2851 | 0 | 0.010527 | 7.5565 | 0.00091663 | 84.1832 | 8.5845 | 1.0292 | 0.8% | -73.63% | -73.42% | -75.95% | -77.02% | -76.52% | -76.16% | -73.3%
Nunavut | 993.8171 | 2.4854 | 189.3004 | 9.9154 | 5.9972 | 0.36783 | 68.5001 | Nunavut | 0 | 0.0014616 | 0.03583 | 0.03583 | 0.0078534 | 0.00025019 | 0.10239 | 0.27177 | 23.5298 | 0.17171 | 0.050417 | 0.081475 | 0 | 0 | 0.050837 | 0.050837 | 0.0022349 | 0 | 0.020588 | 0.033491 | 0.00043621 | 0 | 0.018101 | 0.0037043 | 0 | 0 | 0.001038 | 0.10312 | 0 | 2.2938 | 2.3162 | 0.23677 | 2.5735 | 0 | 0.12421 | 0 | 9.67e-05 | 1.0226 | 0.00021301 | 6.5384e-05 | 0.029827 | 0.00044123 | 1.9084e-05 | 1.3059e-05 | 0.11589 | 0.089708 | 0.026178 | 0.00019833 | 4.2613e-06 | 0.0060541 | 7.0448e-05 | 0.010146 | 0.0010855 | 0.00012929 | 0.040217 | 0.01155 | 0.00044144 | 0.00067661 | 9.3177e-06 | 0.0039496 | 0.068279 | 0 | 8.3448e-05 | 0.26389 | 3.5019e-05 | 2.2188 | 0.31566 | 1.0338 | 0.8% | -97.63% | -95.85% | -98.64% | -98.83% | -98.5% | -98.93% | -96.76%

## mexico_onroad
| Inventory (2021hb) | [17 empty] | SMOKE (2021hb) | [65 empty] | Difference
State | CO | NH3 | NOX | PM10 | PM2_5 | SO2 | VOC | ACETALD | BENZENE | FORMALD | ACROLEI | BUTADIE | NAPHTH | ETHYLBENZ | HEXANE | STYRENE | TOLUENE | XYLENES | # State | ACET | ACROLEIN | ALD2 | ALD2_PRIMARY | ALDX | BENZ | BUTADIENE13 | CH4 | CO | ETH | ETHA | ETHY | ETHYLBENZ | ETOH | FORM | FORM_PRIMARY | HEXANE | HONO | IOLE | ISOP | KET | MEOH | NAPH | NH3 | NH3_FERT | NMOG | NO | NO2 | NOX | OLE | PAL | PAR | PCA | PCL | PEC | PFE | PH2O | PK | PM10 | PM2_5 | PMC | PMG | PMN | PMOTHR | PNA | PNCOM | PNH4 | PNO3 | POC | PRPA | PSI | PSO4 | PTI | SO2 | STYRENE | SULF | TERP | TOL | TOLU | UNR | VOC_INV | XYL | XYLENES | VOC sum | HONO | CO | NH3 | NOX | PM10 | PM2_5 | SO2 | VOC | ACETALD | BENZENE | FORMALD | ACROLEI | BUTADIE | NAPHTH | ETHYLBENZ | HEXANE | STYRENE | TOLUENE | XYLENES
Aguascalientes | 58207.7848 | 124.7499 | 16186.6991 | 1348.7364 | 1094.1101 | 462.7268 | 5799.8127 | 24.8505 | 136.5691 | 60.3805 | 4.239 | 20.0065 | 8.3311 | 118.5975 | 96.7767 | 2.6345 | 515.5641 | 403.3829 | Aguascalientes | 0 | 0 | 0 | 0 | 0 | 0 | 0 | 0 | 0 | 0 | 0 | 0 | 0 | 0 | 0 | 0 | 0 | 0 | 0 | 0 | 0 | 0 | 0 | 0 | 0 | 0 | 0 | 0 | 0 | 0 | 0 | 0 | 0 | 0 | 0 | 0 | 0 | 0 | 0 | 0 | 0 | 0 | 0 | 0 | 0 | 0 | 0 | 0 | 0 | 0 | 0 | 0 | 0 | 0 | 0 | 0 | 0 | 0 | 0 | 0 | 0 | 0 | 0 |  |  | -100% | -100% | -100% | -100% | -100% | -100% | -100% | -100% | -100% | -100% | -100% | -100% | -100% | -100% | -100% | -100% | -100% | -100%
Baja Calif Norte | 254213.1512 | 433.9011 | 63466.2232 | 1951.8199 | 1284.2812 | 1013.7912 | 20718.0453 | 96.5226 | 566.3919 | 229.9302 | 16.6962 | 85.4255 | 33.2092 | 414.6643 | 319.1918 | 11.0875 | 1820.5425 | 1427.3191 | Baja Calif | 44.1948 | 16.6988 | 96.5372 | 96.5382 | 53.8004 | 566.4404 | 85.4384 | 1058.3635 | 254237.8871 | 1274.9406 | 361.7678 | 332.9585 | 414.6988 | 18.895 | 229.9635 | 229.9636 | 319.2107 | 507.8025 | 771.0184 | 14.9479 | 6.0928 | 112.0068 | 33.2147 | 433.9828 | 0 | 21419.2172 | 52986.3155 | 9980.3658 | 63474.4839 | 644.2274 | 1.2558 | 10688.5582 | 6.5405 | 1.2158 | 684.2595 | 12.8631 | 0.65363 | 0.37695 | 1951.7293 | 1284.1583 | 667.571 | 7.2273 | 0.08775 | 46.7442 | 1.6708 | 58.8315 | 8.3532 | 1.8799 | 276.9091 | 52.8727 | 7.2506 | 167.6715 | 0.36706 | 1013.9498 | 11.0891 | 0 | 0.41329 | 2420.6326 | 1820.6816 | 255.7417 | 20719.6767 | 3528.3436 | 1427.4529 | 22532.7171 | 0.8% | 0.00973% | 0.01885% | 0.01302% | -0.004641% | -0.00957% | 0.01564% | 0.007874% | 0.01621% | 0.008553% | 0.01451% | 0.01585% | 0.01511% | 0.01667% | 0.008328% | 0.005921% | 0.01442% | 0.007637% | 0.009376%
Baja Calif Sur | 73107.3519 | 115.7979 | 16958.4824 | 1247.7141 | 1011.8477 | 437.028 | 5827.3436 | 25.5752 | 151.1791 | 61.0355 | 4.4105 | 22.3479 | 8.7971 | 115.7839 | 95.4577 | 2.9403 | 516.7598 | 397.7562 | Baja Calif Sur | 6.7521 | 2.403 | 13.6812 | 13.6813 | 7.8625 | 87.3149 | 13.4154 | 149.2775 | 41088.7592 | 195.3648 | 55.1516 | 49.5383 | 63.9389 | 2.9065 | 31.8543 | 31.8543 | 52.9642 | 76.1183 | 126.3226 | 2.3904 | 0.81636 | 17.9031 | 4.829 | 62.2376 | 0 | 3346.1092 | 7995.9226 | 1442.7442 | 9514.7852 | 98.8626 | 0.1639 | 1692.5161 | 0.83957 | 0.15218 | 93.2874 | 1.4894 | 0.071017 | 0.049 | 570.0722 | 469.01 | 101.0622 | 0.74312 | 0.009797 | 5.3089 | 0.19999 | 7.5822 | 1.1289 | 0.23939 | 35.8378 | 7.7719 | 0.78279 | 321.0831 | 0.041436 | 227.6832 | 1.6947 | 0 | 0.053913 | 380.7191 | 288.2898 | 40.1922 | 3245.2498 | 541.8286 | 220.3391 | 3509.0808 | 0.8% | -43.8% | -46.25% | -43.89% | -54.31% | -53.65% | -47.9% | -44.31% | -46.51% | -42.24% | -47.81% | -45.52% | -39.97% | -45.11% | -44.78% | -44.52% | -42.36% | -44.21% | -44.6%
Campeche | 46878.0576 | 63.7215 | 8078.177 | 684.6664 | 555.0972 | 251.6914 | 3276.0279 | 14.1111 | 83.7809 | 33.7046 | 2.4268 | 12.2227 | 4.8588 | 64.8213 | 54.7267 | 1.6297 | 291.418 | 222.6781 | Campeche | 0 | 0 | 0 | 0 | 0 | 0 | 0 | 0 | 0 | 0 | 0 | 0 | 0 | 0 | 0 | 0 | 0 | 0 | 0 | 0 | 0 | 0 | 0 | 0 | 0 | 0 | 0 | 0 | 0 | 0 | 0 | 0 | 0 | 0 | 0 | 0 | 0 | 0 | 0 | 0 | 0 | 0 | 0 | 0 | 0 | 0 | 0 | 0 | 0 | 0 | 0 | 0 | 0 | 0 | 0 | 0 | 0 | 0 | 0 | 0 | 0 | 0 | 0 |  |  | -100% | -100% | -100% | -100% | -100% | -100% | -100% | -100% | -100% | -100% | -100% | -100% | -100% | -100% | -100% | -100% | -100% | -100%
Coahuila | 132158.1425 | 255.4822 | 33187.21 | 1130.1836 | 739.3338 | 613.0681 | 12644.9324 | 50.8937 | 281.9028 | 123.6949 | 8.663 | 40.6998 | 17.0802 | 256.3414 | 222.6604 | 5.4123 | 1133.7322 | 870.6974 | Coahuila | 20.9465 | 8.6655 | 50.9074 | 50.9078 | 27.6822 | 281.9741 | 40.7122 | 557.0811 | 132188.6866 | 612.3476 | 176.0783 | 170.0055 | 256.3914 | 8.9077 | 123.7284 | 123.7284 | 222.6924 | 265.5829 | 493.4916 | 6.9409 | 3.4598 | 49.8775 | 17.085 | 255.5604 | 0 | 13020.8929 | 27816.4778 | 5115.8069 | 33197.8676 | 332.3897 | 0.71033 | 6903.5341 | 3.6926 | 0.70499 | 398.4027 | 7.3872 | 0.3849 | 0.21432 | 1130.436 | 739.493 | 390.943 | 4.2419 | 0.051677 | 26.9578 | 0.9801 | 32.9994 | 4.6359 | 1.0613 | 154.8465 | 32.1597 | 4.2408 | 97.7676 | 0.21309 | 613.2356 | 5.4139 | 0 | 0.24054 | 1478.6121 | 1133.9431 | 152.2602 | 12647.3837 | 2108.104 | 870.872 | 13590.7288 | 0.8% | 0.02311% | 0.03058% | 0.03211% | 0.02233% | 0.02153% | 0.02732% | 0.01939% | 0.0278% | 0.0253% | 0.02703% | 0.0283% | 0.03047% | 0.02853% | 0.01949% | 0.0144% | 0.02981% | 0.0186% | 0.02005%
Colima | 52921.6124 | 75.6064 | 9875.3934 | 812.368 | 658.6318 | 293.9457 | 3990.2295 | 16.6918 | 99.3364 | 39.8672 | 2.8722 | 14.4781 | 5.7444 | 79.2479 | 67.7498 | 1.9242 | 356.0202 | 271.6311 | Colima | 0 | 0 | 0 | 0 | 0 | 0 | 0 | 0 | 0 | 0 | 0 | 0 | 0 | 0 | 0 | 0 | 0 | 0 | 0 | 0 | 0 | 0 | 0 | 0 | 0 | 0 | 0 | 0 | 0 | 0 | 0 | 0 | 0 | 0 | 0 | 0 | 0 | 0 | 0 | 0 | 0 | 0 | 0 | 0 | 0 | 0 | 0 | 0 | 0 | 0 | 0 | 0 | 0 | 0 | 0 | 0 | 0 | 0 | 0 | 0 | 0 | 0 | 0 |  |  | -100% | -100% | -100% | -100% | -100% | -100% | -100% | -100% | -100% | -100% | -100% | -100% | -100% | -100% | -100% | -100% | -100% | -100%
Chiapas | 100978.2208 | 150.8527 | 19964.873 | 1620.8748 | 1314.1326 | 578.7338 | 7590.014 | 33.2272 | 196.3116 | 79.3598 | 5.7203 | 28.8581 | 11.4301 | 151.3486 | 123.9813 | 3.8244 | 673.1319 | 519.6184 | Chiapas | 0 | 0 | 0 | 0 | 0 | 0 | 0 | 0 | 0 | 0 | 0 | 0 | 0 | 0 | 0 | 0 | 0 | 0 | 0 | 0 | 0 | 0 | 0 | 0 | 0 | 0 | 0 | 0 | 0 | 0 | 0 | 0 | 0 | 0 | 0 | 0 | 0 | 0 | 0 | 0 | 0 | 0 | 0 | 0 | 0 | 0 | 0 | 0 | 0 | 0 | 0 | 0 | 0 | 0 | 0 | 0 | 0 | 0 | 0 | 0 | 0 | 0 | 0 |  |  | -100% | -100% | -100% | -100% | -100% | -100% | -100% | -100% | -100% | -100% | -100% | -100% | -100% | -100% | -100% | -100% | -100% | -100%
Chihuahua | 217963.6573 | 451.2808 | 65655.8744 | 2018.9406 | 1325.9393 | 1061.5988 | 21413.8019 | 90.4304 | 498.5002 | 219.4009 | 15.4322 | 73.1996 | 30.3761 | 436.4804 | 361.9716 | 9.6333 | 1907.441 | 1484.6616 | Chihuahua | 37.3735 | 15.436 | 90.4514 | 90.4523 | 49.2415 | 498.6017 | 73.2182 | 985.7105 | 218010.0573 | 1091.2022 | 313.4117 | 301.8544 | 436.5401 | 15.8802 | 219.4523 | 219.4522 | 362.002 | 525.3683 | 816.2818 | 12.2637 | 6.148 | 89.0575 | 30.3836 | 451.3975 | 0 | 22067.9965 | 54828.2309 | 10317.5195 | 65671.1186 | 582.7451 | 1.2891 | 11540.4256 | 6.7107 | 1.2583 | 709.2204 | 13.2701 | 0.67986 | 0.3876 | 2019.3154 | 1326.1839 | 693.1316 | 7.5095 | 0.091278 | 48.2912 | 1.7358 | 60.2433 | 8.5227 | 1.929 | 283.2876 | 55.482 | 7.5249 | 173.8526 | 0.38001 | 1061.8408 | 9.6358 | 0 | 0.42793 | 2501.2777 | 1907.685 | 257.8537 | 21416.7481 | 3611.6249 | 1484.8746 | 23076.7672 | 0.8% | 0.02129% | 0.02586% | 0.02322% | 0.01856% | 0.01845% | 0.02279% | 0.01376% | 0.02421% | 0.02035% | 0.02339% | 0.0245% | 0.02542% | 0.02474% | 0.01367% | 0.008416% | 0.02537% | 0.01279% | 0.01435%
Distrito Federal | 488612.3238 | 1243.1208 | 113465.6097 | 5487.3853 | 3586.8397 | 378.1178 | 48056.8958 | 220.8205 | 1093.2339 | 575.1758 | 37.1936 | 162.305 | 71.5995 | 967.7861 | 838.2737 | 21.0744 | 4277.625 | 3294.2933 | Distrito Federal | 0 | 0 | 0 | 0 | 0 | 0 | 0 | 0 | 0 | 0 | 0 | 0 | 0 | 0 | 0 | 0 | 0 | 0 | 0 | 0 | 0 | 0 | 0 | 0 | 0 | 0 | 0 | 0 | 0 | 0 | 0 | 0 | 0 | 0 | 0 | 0 | 0 | 0 | 0 | 0 | 0 | 0 | 0 | 0 | 0 | 0 | 0 | 0 | 0 | 0 | 0 | 0 | 0 | 0 | 0 | 0 | 0 | 0 | 0 | 0 | 0 | 0 | 0 |  |  | -100% | -100% | -100% | -100% | -100% | -100% | -100% | -100% | -100% | -100% | -100% | -100% | -100% | -100% | -100% | -100% | -100% | -100%
Durango | 85718.7368 | 141.7147 | 20577.7393 | 1534.7214 | 1245.1708 | 528.5207 | 7410.9466 | 31.4064 | 186.1188 | 74.8467 | 5.4231 | 27.6147 | 10.8133 | 150.6738 | 120.1952 | 3.6136 | 657.7953 | 514.794 | Durango | 8.4217 | 3.2749 | 19.2584 | 19.2586 | 10.5481 | 108.1304 | 15.2505 | 216.2346 | 54514.168 | 243.1486 | 69.2175 | 64.8196 | 88.1297 | 3.6025 | 46.6586 | 46.6586 | 69.6369 | 105.3918 | 161.7967 | 2.8082 | 1.2657 | 20.7629 | 6.5248 | 93.7636 | 0 | 4482.1681 | 10943.9455 | 2124.6283 | 13173.9656 | 125.7162 | 0.26432 | 2291.6718 | 1.3618 | 0.25663 | 145.2627 | 2.6909 | 0.13794 | 0.079397 | 997.3924 | 809.8874 | 187.505 | 1.5181 | 0.018565 | 9.7504 | 0.35394 | 12.0639 | 1.737 | 0.38606 | 56.6591 | 11.218 | 1.5257 | 575.7438 | 0.077239 | 347.3899 | 2.1135 | 0 | 0.087347 | 506.3998 | 383.1675 | 52.7893 | 4332.9889 | 736.7855 | 301.0651 | 4701.3413 | 0.8% | -36.4% | -33.84% | -35.98% | -35.01% | -34.96% | -34.27% | -41.53% | -38.68% | -41.9% | -37.66% | -39.61% | -44.77% | -39.66% | -41.51% | -42.06% | -41.51% | -41.75% | -41.52%
Guanajuato | 180444.5315 | 386.5916 | 49965.6455 | 4172.7955 | 3384.5133 | 1434.0578 | 18559.599 | 76.81 | 423.7686 | 186.7228 | 13.0949 | 61.644 | 25.7388 | 378.8135 | 318.0724 | 8.133 | 1657.0331 | 1286.676 | Guanajuato | 0 | 0 | 0 | 0 | 0 | 0 | 0 | 0 | 0 | 0 | 0 | 0 | 0 | 0 | 0 | 0 | 0 | 0 | 0 | 0 | 0 | 0 | 0 | 0 | 0 | 0 | 0 | 0 | 0 | 0 | 0 | 0 | 0 | 0 | 0 | 0 | 0 | 0 | 0 | 0 | 0 | 0 | 0 | 0 | 0 | 0 | 0 | 0 | 0 | 0 | 0 | 0 | 0 | 0 | 0 | 0 | 0 | 0 | 0 | 0 | 0 | 0 | 0 |  |  | -100% | -100% | -100% | -100% | -100% | -100% | -100% | -100% | -100% | -100% | -100% | -100% | -100% | -100% | -100% | -100% | -100% | -100%
Guerrero | 138784.3486 | 198.6182 | 24816.6613 | 2134.1143 | 1730.2433 | 771.9551 | 10881.629 | 43.8445 | 262.3393 | 104.7199 | 7.5445 | 38.0309 | 15.0885 | 217.0431 | 188.3629 | 5.054 | 974.5199 | 742.0289 | Guerrero | 0 | 0 | 0 | 0 | 0 | 0 | 0 | 0 | 0 | 0 | 0 | 0 | 0 | 0 | 0 | 0 | 0 | 0 | 0 | 0 | 0 | 0 | 0 | 0 | 0 | 0 | 0 | 0 | 0 | 0 | 0 | 0 | 0 | 0 | 0 | 0 | 0 | 0 | 0 | 0 | 0 | 0 | 0 | 0 | 0 | 0 | 0 | 0 | 0 | 0 | 0 | 0 | 0 | 0 | 0 | 0 | 0 | 0 | 0 | 0 | 0 | 0 | 0 |  |  | -100% | -100% | -100% | -100% | -100% | -100% | -100% | -100% | -100% | -100% | -100% | -100% | -100% | -100% | -100% | -100% | -100% | -100%
Hidalgo | 102780.5641 | 226.8318 | 29323.4476 | 2383.7088 | 1926.1196 | 804.9407 | 10421.1233 | 45.0849 | 246.6943 | 109.7576 | 7.6943 | 36.3207 | 15.0988 | 211.7943 | 174.647 | 4.7625 | 926.1807 | 721.241 | Hidalgo | 0 | 0 | 0 | 0 | 0 | 0 | 0 | 0 | 0 | 0 | 0 | 0 | 0 | 0 | 0 | 0 | 0 | 0 | 0 | 0 | 0 | 0 | 0 | 0 | 0 | 0 | 0 | 0 | 0 | 0 | 0 | 0 | 0 | 0 | 0 | 0 | 0 | 0 | 0 | 0 | 0 | 0 | 0 | 0 | 0 | 0 | 0 | 0 | 0 | 0 | 0 | 0 | 0 | 0 | 0 | 0 | 0 | 0 | 0 | 0 | 0 | 0 | 0 |  |  | -100% | -100% | -100% | -100% | -100% | -100% | -100% | -100% | -100% | -100% | -100% | -100% | -100% | -100% | -100% | -100% | -100% | -100%
Jalisco | 349040.3763 | 824.8878 | 102822.0432 | 6448.4852 | 4964.0934 | 2066.9558 | 37412.2742 | 154.6757 | 818.4187 | 390.1719 | 26.0874 | 116.8913 | 51.024 | 755.3891 | 671.9219 | 15.6464 | 3358.3956 | 2564.8939 | Jalisco | 0 | 0 | 0 | 0 | 0 | 0 | 0 | 0 | 0 | 0 | 0 | 0 | 0 | 0 | 0 | 0 | 0 | 0 | 0 | 0 | 0 | 0 | 0 | 0 | 0 | 0 | 0 | 0 | 0 | 0 | 0 | 0 | 0 | 0 | 0 | 0 | 0 | 0 | 0 | 0 | 0 | 0 | 0 | 0 | 0 | 0 | 0 | 0 | 0 | 0 | 0 | 0 | 0 | 0 | 0 | 0 | 0 | 0 | 0 | 0 | 0 | 0 | 0 |  |  | -100% | -100% | -100% | -100% | -100% | -100% | -100% | -100% | -100% | -100% | -100% | -100% | -100% | -100% | -100% | -100% | -100% | -100%
Mexico | 362959.6245 | 705.3335 | 85025.4302 | 5056.2306 | 3819.7214 | 1349.9077 | 30990.4043 | 145.3567 | 804.1234 | 363.0945 | 24.8777 | 121.2916 | 48.9574 | 624.5436 | 493.8444 | 15.7226 | 2732.5023 | 2141.2349 | Mexico | 0 | 0 | 0 | 0 | 0 | 0 | 0 | 0 | 0 | 0 | 0 | 0 | 0 | 0 | 0 | 0 | 0 | 0 | 0 | 0 | 0 | 0 | 0 | 0 | 0 | 0 | 0 | 0 | 0 | 0 | 0 | 0 | 0 | 0 | 0 | 0 | 0 | 0 | 0 | 0 | 0 | 0 | 0 | 0 | 0 | 0 | 0 | 0 | 0 | 0 | 0 | 0 | 0 | 0 | 0 | 0 | 0 | 0 | 0 | 0 | 0 | 0 | 0 |  |  | -100% | -100% | -100% | -100% | -100% | -100% | -100% | -100% | -100% | -100% | -100% | -100% | -100% | -100% | -100% | -100% | -100% | -100%
Michoacan | 263784.1121 | 439.9534 | 58742.8619 | 4741.1327 | 3844.9233 | 1637.5914 | 23315.535 | 97.0467 | 576.9947 | 231.5533 | 16.7488 | 84.9813 | 33.3662 | 472.2822 | 385.7741 | 11.1374 | 2075.1901 | 1612.8722 | Michoacan | 0 | 0 | 0 | 0 | 0 | 0 | 0 | 0 | 0 | 0 | 0 | 0 | 0 | 0 | 0 | 0 | 0 | 0 | 0 | 0 | 0 | 0 | 0 | 0 | 0 | 0 | 0 | 0 | 0 | 0 | 0 | 0 | 0 | 0 | 0 | 0 | 0 | 0 | 0 | 0 | 0 | 0 | 0 | 0 | 0 | 0 | 0 | 0 | 0 | 0 | 0 | 0 | 0 | 0 | 0 | 0 | 0 | 0 | 0 | 0 | 0 | 0 | 0 |  |  | -100% | -100% | -100% | -100% | -100% | -100% | -100% | -100% | -100% | -100% | -100% | -100% | -100% | -100% | -100% | -100% | -100% | -100%
Morelos | 65534.4825 | 133.5982 | 17227.3095 | 1436.268 | 1164.5196 | 503.2687 | 6573.4509 | 26.3903 | 145.9887 | 64.2377 | 4.4896 | 20.9918 | 8.8389 | 133.6914 | 115.6197 | 2.7929 | 589.3836 | 453.7313 | Morelos | 0 | 0 | 0 | 0 | 0 | 0 | 0 | 0 | 0 | 0 | 0 | 0 | 0 | 0 | 0 | 0 | 0 | 0 | 0 | 0 | 0 | 0 | 0 | 0 | 0 | 0 | 0 | 0 | 0 | 0 | 0 | 0 | 0 | 0 | 0 | 0 | 0 | 0 | 0 | 0 | 0 | 0 | 0 | 0 | 0 | 0 | 0 | 0 | 0 | 0 | 0 | 0 | 0 | 0 | 0 | 0 | 0 | 0 | 0 | 0 | 0 | 0 | 0 |  |  | -100% | -100% | -100% | -100% | -100% | -100% | -100% | -100% | -100% | -100% | -100% | -100% | -100% | -100% | -100% | -100% | -100% | -100%
Nayarit | 63044.9069 | 91.0397 | 11795.9985 | 978.2028 | 793.0827 | 352.9482 | 5085.9555 | 20.0952 | 120.632 | 47.9958 | 3.4584 | 17.4385 | 6.915 | 101.8469 | 88.6629 | 2.3157 | 456.2174 | 347.6391 | Nayarit | 0 | 0 | 0 | 0 | 0 | 0 | 0 | 0 | 0 | 0 | 0 | 0 | 0 | 0 | 0 | 0 | 0 | 0 | 0 | 0 | 0 | 0 | 0 | 0 | 0 | 0 | 0 | 0 | 0 | 0 | 0 | 0 | 0 | 0 | 0 | 0 | 0 | 0 | 0 | 0 | 0 | 0 | 0 | 0 | 0 | 0 | 0 | 0 | 0 | 0 | 0 | 0 | 0 | 0 | 0 | 0 | 0 | 0 | 0 | 0 | 0 | 0 | 0 |  |  | -100% | -100% | -100% | -100% | -100% | -100% | -100% | -100% | -100% | -100% | -100% | -100% | -100% | -100% | -100% | -100% | -100% | -100%
Nuevo Leon | 283609.5559 | 550.1031 | 71054.4743 | 2416.1986 | 1576.6175 | 626.3569 | 28175.0721 | 109.1102 | 587.3643 | 275.1791 | 18.4597 | 85.5343 | 36.7573 | 570.0608 | 514.6429 | 11.7345 | 2544.8717 | 1935.1914 | Nuevo Leon | 43.7358 | 17.9349 | 105.8722 | 105.8732 | 56.9379 | 571.1544 | 83.8102 | 1168.3132 | 270777.5136 | 1264.9282 | 361.4911 | 344.9028 | 556.4557 | 17.9655 | 267.0328 | 267.0328 | 503.9258 | 544.8273 | 992.3091 | 14.5839 | 7.1379 | 105.0908 | 35.6955 | 527.474 | 0 | 28247.4164 | 56407.8234 | 11150.7962 | 68103.447 | 678.8668 | 1.4603 | 14921.623 | 7.6086 | 1.4655 | 824.322 | 15.3993 | 0.81087 | 0.44152 | 2341.1014 | 1521.2935 | 819.8079 | 8.9587 | 0.10867 | 56.3662 | 2.05 | 67.9953 | 9.461 | 2.1932 | 318.735 | 64.0723 | 8.9211 | 194.5503 | 0.44607 | 576.8657 | 11.4112 | 0 | 0.49939 | 3219.3516 | 2485.9006 | 869.6247 | 27503.2737 | 4347.8112 | 1888.7519 | 29423.3046 | 0.8% | -4.525% | -4.114% | -4.153% | -3.108% | -3.509% | -7.901% | -2.384% | -2.967% | -2.76% | -2.96% | -2.843% | -2.016% | -2.889% | -2.387% | -2.082% | -2.755% | -2.317% | -2.4%
Oaxaca | 77180.884 | 165.2391 | 22775.4748 | 1711.5535 | 1391.2428 | 618.0588 | 6847.0045 | 29.4785 | 150.9007 | 73.2226 | 4.9212 | 20.2405 | 9.6627 | 138.2806 | 120.2848 | 2.9149 | 611.3577 | 469.7843 | Oaxaca | 0 | 0 | 0 | 0 | 0 | 0 | 0 | 0 | 0 | 0 | 0 | 0 | 0 | 0 | 0 | 0 | 0 | 0 | 0 | 0 | 0 | 0 | 0 | 0 | 0 | 0 | 0 | 0 | 0 | 0 | 0 | 0 | 0 | 0 | 0 | 0 | 0 | 0 | 0 | 0 | 0 | 0 | 0 | 0 | 0 | 0 | 0 | 0 | 0 | 0 | 0 | 0 | 0 | 0 | 0 | 0 | 0 | 0 | 0 | 0 | 0 | 0 | 0 |  |  | -100% | -100% | -100% | -100% | -100% | -100% | -100% | -100% | -100% | -100% | -100% | -100% | -100% | -100% | -100% | -100% | -100% | -100%
Puebla | 170768.9578 | 291.9302 | 42128.1107 | 3226.2722 | 2614.0177 | 1081.1028 | 15878.7781 | 68.1151 | 413.6481 | 160.8184 | 11.8804 | 63.5174 | 23.627 | 320.0622 | 254.9035 | 8.0107 | 1407.1418 | 1096.9671 | Puebla | 0 | 0 | 0 | 0 | 0 | 0 | 0 | 0 | 0 | 0 | 0 | 0 | 0 | 0 | 0 | 0 | 0 | 0 | 0 | 0 | 0 | 0 | 0 | 0 | 0 | 0 | 0 | 0 | 0 | 0 | 0 | 0 | 0 | 0 | 0 | 0 | 0 | 0 | 0 | 0 | 0 | 0 | 0 | 0 | 0 | 0 | 0 | 0 | 0 | 0 | 0 | 0 | 0 | 0 | 0 | 0 | 0 | 0 | 0 | 0 | 0 | 0 | 0 |  |  | -100% | -100% | -100% | -100% | -100% | -100% | -100% | -100% | -100% | -100% | -100% | -100% | -100% | -100% | -100% | -100% | -100% | -100%
Queretaro | 55973.6153 | 122.0142 | 17413.2248 | 1317.592 | 1068.7297 | 450.1623 | 5694.7685 | 24.2567 | 133.1786 | 58.955 | 4.1372 | 19.4951 | 8.1278 | 115.8799 | 96.184 | 2.5673 | 506.9392 | 394.2929 | Queretaro | 0 | 0 | 0 | 0 | 0 | 0 | 0 | 0 | 0 | 0 | 0 | 0 | 0 | 0 | 0 | 0 | 0 | 0 | 0 | 0 | 0 | 0 | 0 | 0 | 0 | 0 | 0 | 0 | 0 | 0 | 0 | 0 | 0 | 0 | 0 | 0 | 0 | 0 | 0 | 0 | 0 | 0 | 0 | 0 | 0 | 0 | 0 | 0 | 0 | 0 | 0 | 0 | 0 | 0 | 0 | 0 | 0 | 0 | 0 | 0 | 0 | 0 | 0 |  |  | -100% | -100% | -100% | -100% | -100% | -100% | -100% | -100% | -100% | -100% | -100% | -100% | -100% | -100% | -100% | -100% | -100% | -100%
Quintana Roo | 52866.5795 | 93.6901 | 11882.1998 | 1006.6829 | 816.173 | 369.6244 | 4552.2763 | 18.5846 | 102.8581 | 45.251 | 3.1557 | 14.7119 | 6.232 | 89.8485 | 82.6085 | 1.9768 | 409.1496 | 306.6599 | Quintana Roo | 0 | 0 | 0 | 0 | 0 | 0 | 0 | 0 | 0 | 0 | 0 | 0 | 0 | 0 | 0 | 0 | 0 | 0 | 0 | 0 | 0 | 0 | 0 | 0 | 0 | 0 | 0 | 0 | 0 | 0 | 0 | 0 | 0 | 0 | 0 | 0 | 0 | 0 | 0 | 0 | 0 | 0 | 0 | 0 | 0 | 0 | 0 | 0 | 0 | 0 | 0 | 0 | 0 | 0 | 0 | 0 | 0 | 0 | 0 | 0 | 0 | 0 | 0 |  |  | -100% | -100% | -100% | -100% | -100% | -100% | -100% | -100% | -100% | -100% | -100% | -100% | -100% | -100% | -100% | -100% | -100% | -100%
San Luis Potosi | 112491.0551 | 219.7939 | 28056.5919 | 2365.94 | 1918.5166 | 838.6247 | 11143.7317 | 43.4708 | 241.0478 | 105.7866 | 7.3897 | 34.4985 | 14.5716 | 226.0291 | 200.1517 | 4.6078 | 1002.6785 | 766.5195 | San Luis Potosi | 1.9427e-05 | 6.4627e-06 | 3.1567e-05 | 3.1568e-05 | 2.2733e-05 | 0.00032046 | 6.309e-05 | 0.00040195 | 0.079527 | 0.0006234 | 0.0001833 | 0.00016873 | 0.0002578 | 9.4673e-06 | 5.8759e-05 | 5.8759e-05 | 0.00024795 | 9.9505e-05 | 0.00055005 | 7.5864e-06 | 1.1355e-06 | 5.694e-05 | 1.3202e-05 | 0 | 0 | 0.013414 | 0.011802 | 0.00053616 | 0.012438 | 0.00033953 | 7.6887e-09 | 0.007122 | 2.7673e-07 | 4.0524e-08 | 2.8581e-05 | 2.1913e-07 | 0 | 2.042e-08 | 0.00014021 | 0.00012671 | 1.35e-05 | 2.4773e-08 | 0 | 1.2989e-06 | 5.6498e-08 | 5.4753e-06 | 3.6944e-07 | 2.391e-07 | 2.7376e-05 | 2.6779e-05 | 2.4202e-08 | 6.2703e-05 | 1.1926e-09 | 4.1253e-05 | 5.8997e-06 | 0 | 3.5398e-08 | 0.0015581 | 0.0012094 | 0.00015241 | 0.013111 | 0.0021621 | 0.00088215 | 0.013816 | 0.8% | -100% | -100% | -100% | -100% | -100% | -100% | -100% | -100% | -100% | -100% | -100% | -100% | -100% | -100% | -100% | -100% | -100% | -100%
Sinaloa | 179114.4332 | 272.2004 | 39945.5607 | 2927.6 | 2373.7774 | 1038.984 | 14930.2368 | 60.0459 | 359.4544 | 143.3737 | 10.3439 | 52.2645 | 20.6555 | 297.502 | 259.1661 | 6.9086 | 1337.4026 | 1017.0452 | Sinaloa | 21.0112 | 7.8895 | 45.7069 | 45.7072 | 25.4998 | 275.2709 | 40.2982 | 503.4792 | 135183.0149 | 606.8587 | 172.3802 | 158.6246 | 227.6532 | 8.9982 | 108.9153 | 108.9153 | 198.7085 | 241.3245 | 450.7637 | 7.2941 | 2.8508 | 53.5934 | 15.7518 | 204.7639 | 0 | 11784.3527 | 25221.2704 | 4702.9817 | 30165.5765 | 317.9071 | 0.55277 | 6145.2327 | 2.8753 | 0.56126 | 317.2642 | 5.8442 | 0.31104 | 0.16758 | 2214.9123 | 1795.2426 | 419.6697 | 3.4223 | 0.041721 | 21.4251 | 0.78804 | 25.6195 | 3.5503 | 0.82887 | 119.9114 | 27.8298 | 3.4085 | 1288.5004 | 0.17008 | 782.6136 | 5.2864 | 0 | 0.19192 | 1340.2036 | 1024.2437 | 139.69 | 11428.7286 | 1893.9624 | 778.2998 | 12306.2645 | 0.8% | -24.53% | -24.77% | -24.48% | -24.34% | -24.37% | -24.68% | -23.45% | -23.88% | -23.42% | -24.03% | -23.73% | -22.9% | -23.74% | -23.48% | -23.33% | -23.48% | -23.42% | -23.47%
Sonora | 170778.4717 | 268.3278 | 39354.0053 | 1188.3229 | 777.6693 | 636.6847 | 14424.8282 | 59.5957 | 356.4214 | 142.0997 | 10.287 | 52.3339 | 20.5156 | 288.579 | 244.0168 | 6.8654 | 1287.037 | 987.2664 | Sonora | 27.3528 | 10.2899 | 59.6118 | 59.6122 | 33.2265 | 356.4981 | 52.3481 | 656.8676 | 170819.3774 | 789.4167 | 224.0782 | 206.1699 | 288.6345 | 11.7086 | 142.1397 | 142.1397 | 244.0527 | 314.9209 | 559.7857 | 9.4256 | 3.7415 | 69.6227 | 20.5214 | 268.4079 | 0 | 14881.7664 | 32882.7841 | 6167.4219 | 39365.1269 | 409.6579 | 0.74807 | 7694.463 | 3.8891 | 0.74118 | 418.7001 | 7.7709 | 0.40424 | 0.22562 | 1188.4822 | 777.7605 | 410.7217 | 4.4556 | 0.054271 | 28.3503 | 1.0295 | 34.7709 | 4.8885 | 1.1177 | 163.1926 | 35.6514 | 4.4555 | 102.7424 | 0.22401 | 636.8528 | 6.8673 | 0 | 0.25291 | 1690.5781 | 1287.2734 | 176.3018 | 14427.4932 | 2410.3278 | 987.457 | 15566.8783 | 0.8% | 0.02395% | 0.02982% | 0.02826% | 0.0134% | 0.01173% | 0.0264% | 0.01848% | 0.02766% | 0.02152% | 0.02817% | 0.02853% | 0.02705% | 0.02832% | 0.01924% | 0.01473% | 0.02718% | 0.01836% | 0.0193%
Tabasco | 82427.4485 | 117.3301 | 14918.8759 | 1260.6873 | 1022.1084 | 456.9713 | 6146.6496 | 25.9148 | 154.1715 | 61.8974 | 4.4592 | 22.477 | 8.9189 | 120.9771 | 105.1504 | 2.9879 | 548.5762 | 415.4341 | Tabasco | 0 | 0 | 0 | 0 | 0 | 0 | 0 | 0 | 0 | 0 | 0 | 0 | 0 | 0 | 0 | 0 | 0 | 0 | 0 | 0 | 0 | 0 | 0 | 0 | 0 | 0 | 0 | 0 | 0 | 0 | 0 | 0 | 0 | 0 | 0 | 0 | 0 | 0 | 0 | 0 | 0 | 0 | 0 | 0 | 0 | 0 | 0 | 0 | 0 | 0 | 0 | 0 | 0 | 0 | 0 | 0 | 0 | 0 | 0 | 0 | 0 | 0 | 0 |  |  | -100% | -100% | -100% | -100% | -100% | -100% | -100% | -100% | -100% | -100% | -100% | -100% | -100% | -100% | -100% | -100% | -100% | -100%
Tamaulipas | 259003.4114 | 382.4895 | 50322.1195 | 1677.9028 | 1094.3806 | 921.8703 | 20406.0144 | 84.4346 | 501.6181 | 201.5671 | 14.5354 | 73.3329 | 29.0659 | 404.9973 | 349.5537 | 9.7235 | 1823.0484 | 1387.4476 | Tamaulipas | 21.2374 | 8.0503 | 46.7684 | 46.7688 | 25.9798 | 276.2343 | 40.5583 | 515.1472 | 139478.1277 | 613.4054 | 174.4729 | 161.3233 | 224.153 | 9.0566 | 111.7897 | 111.7897 | 193.8114 | 218.5752 | 443.0275 | 7.3077 | 2.9422 | 53.7182 | 16.0665 | 207.939 | 0 | 11654.3373 | 22897.1586 | 4206.1768 | 27321.9107 | 320.5979 | 0.5671 | 6034.4889 | 2.963 | 0.58431 | 324.6841 | 6.1412 | 0.33134 | 0.1723 | 935.8772 | 602.7026 | 333.1745 | 3.6685 | 0.04425 | 22.6154 | 0.82768 | 26.4146 | 3.6047 | 0.85783 | 123.4718 | 27.7017 | 3.6289 | 81.9459 | 0.1797 | 504.8806 | 5.3515 | 0 | 0.19868 | 1322.1991 | 1008.6639 | 138.5668 | 11287.4861 | 1873.5918 | 767.6766 | 12179.7555 | 0.8% | -46.15% | -45.64% | -45.71% | -44.22% | -44.93% | -45.23% | -44.69% | -44.61% | -44.93% | -44.54% | -44.62% | -44.69% | -44.72% | -44.65% | -44.55% | -44.96% | -44.67% | -44.67%
Tlaxcala | 26019.7611 | 58.2071 | 7679.5316 | 634.309 | 514.9254 | 213.0041 | 2646.1709 | 11.7547 | 64.581 | 28.4795 | 2.0124 | 9.6303 | 3.9476 | 54.0023 | 42.9744 | 1.2513 | 234.104 | 184.0747 | Tlaxcala | 0 | 0 | 0 | 0 | 0 | 0 | 0 | 0 | 0 | 0 | 0 | 0 | 0 | 0 | 0 | 0 | 0 | 0 | 0 | 0 | 0 | 0 | 0 | 0 | 0 | 0 | 0 | 0 | 0 | 0 | 0 | 0 | 0 | 0 | 0 | 0 | 0 | 0 | 0 | 0 | 0 | 0 | 0 | 0 | 0 | 0 | 0 | 0 | 0 | 0 | 0 | 0 | 0 | 0 | 0 | 0 | 0 | 0 | 0 | 0 | 0 | 0 | 0 |  |  | -100% | -100% | -100% | -100% | -100% | -100% | -100% | -100% | -100% | -100% | -100% | -100% | -100% | -100% | -100% | -100% | -100% | -100%
Veracruz | 208190.1407 | 416.8966 | 58687.3295 | 4483.2539 | 3635.0996 | 1579.3648 | 19501.5274 | 82.4303 | 452.8605 | 200.645 | 14.0214 | 65.5607 | 27.6144 | 388.6755 | 341.8715 | 8.7307 | 1743.3401 | 1326.4106 | Veracruz | 0 | 0 | 0 | 0 | 0 | 0 | 0 | 0 | 0 | 0 | 0 | 0 | 0 | 0 | 0 | 0 | 0 | 0 | 0 | 0 | 0 | 0 | 0 | 0 | 0 | 0 | 0 | 0 | 0 | 0 | 0 | 0 | 0 | 0 | 0 | 0 | 0 | 0 | 0 | 0 | 0 | 0 | 0 | 0 | 0 | 0 | 0 | 0 | 0 | 0 | 0 | 0 | 0 | 0 | 0 | 0 | 0 | 0 | 0 | 0 | 0 | 0 | 0 |  |  | -100% | -100% | -100% | -100% | -100% | -100% | -100% | -100% | -100% | -100% | -100% | -100% | -100% | -100% | -100% | -100% | -100% | -100%
Yucatan | 76735.1314 | 138.8242 | 17889.765 | 1491.6352 | 1209.3507 | 543.9472 | 6912.0658 | 27.5069 | 152.8337 | 66.978 | 4.6716 | 21.7827 | 9.222 | 137.2849 | 126.2764 | 2.9235 | 622.4416 | 467.5398 | Yucatan | 0 | 0 | 0 | 0 | 0 | 0 | 0 | 0 | 0 | 0 | 0 | 0 | 0 | 0 | 0 | 0 | 0 | 0 | 0 | 0 | 0 | 0 | 0 | 0 | 0 | 0 | 0 | 0 | 0 | 0 | 0 | 0 | 0 | 0 | 0 | 0 | 0 | 0 | 0 | 0 | 0 | 0 | 0 | 0 | 0 | 0 | 0 | 0 | 0 | 0 | 0 | 0 | 0 | 0 | 0 | 0 | 0 | 0 | 0 | 0 | 0 | 0 | 0 |  |  | -100% | -100% | -100% | -100% | -100% | -100% | -100% | -100% | -100% | -100% | -100% | -100% | -100% | -100% | -100% | -100% | -100% | -100%
Zacatecas | 98182.2779 | 167.8488 | 24134.3733 | 1817.3864 | 1474.48 | 620.839 | 8825.9482 | 37.2647 | 221.6542 | 88.7972 | 6.4424 | 32.8889 | 12.8217 | 179.5672 | 143.2842 | 4.283 | 783.5116 | 613.2775 | Zacatecas | 0.35276 | 0.12342 | 0.70514 | 0.70515 | 0.40792 | 4.5412 | 0.67458 | 7.8742 | 2205.7572 | 10.223 | 2.8753 | 2.5708 | 3.4708 | 0.15307 | 1.6417 | 1.6417 | 2.7397 | 4.3122 | 6.5247 | 0.12526 | 0.042885 | 0.9424 | 0.24953 | 3.623 | 0 | 178.0162 | 451.7601 | 82.9569 | 539.0292 | 5.1367 | 0.0097623 | 90.0257 | 0.04861 | 0.0078783 | 5.2721 | 0.07346 | 0.0028269 | 0.002854 | 27.3957 | 22.9839 | 4.4118 | 0.027278 | 0.00041156 | 0.24783 | 0.0094007 | 0.4371 | 0.072084 | 0.013337 | 2.0893 | 0.42034 | 0.03213 | 14.6356 | 0.001897 | 12.5852 | 0.088019 | 0 | 0.0028694 | 20.2069 | 15.26 | 2.1003 | 172.0447 | 29.1497 | 11.8981 | 186.0229 | 0.8% | -97.75% | -97.84% | -97.77% | -98.49% | -98.44% | -97.97% | -98.05% | -98.11% | -97.95% | -98.15% | -98.08% | -97.95% | -98.05% | -98.07% | -98.09% | -97.94% | -98.05% | -98.06%
Total | 4890473.709 | 9327.9775 | 1193377.3164 | 72713.6853 | 55929.6896 | 24536.4429 | 446053.0933 | 1895.7968 | 10584.8767 | 4648.6999 | 323.7896 | 1553.0165 | 639.0075 | 8982.8959 | 7618.959 | 204.8245 | 39781.0529 | 30645.0603 |  | 231.3785 | 90.7661 | 529.5 | 529.5049 | 291.1865 | 3026.1606 | 445.7242 | 5818.349 | 1418503.4283 | 6701.8363 | 1910.9248 | 1792.7679 | 2560.0663 | 98.0738 | 1283.1762 | 1283.1763 | 2169.7446 | 2804.2241 | 4821.3223 | 78.0878 | 34.498 | 572.5754 | 180.3219 | 2509.1496 | 0 | 131082.2865 | 292431.7007 | 55291.3988 | 350527.3235 | 3516.1077 | 7.0214 | 68002.5464 | 36.5298 | 6.9481 | 3920.6752 | 72.9296 | 3.7877 | 2.1171 | 13376.7141 | 9348.7158 | 4027.9983 | 41.7722 | 0.50839 | 266.0574 | 9.6453 | 326.9577 | 45.9541 | 10.5066 | 1534.9403 | 315.1798 | 41.7711 | 3018.4933 | 2.1006 | 5777.8972 | 58.9514 | 0 | 2.3688 | 14880.1821 | 11355.1098 | 2085.1209 | 127181.0865 | 21081.5316 | 8738.688 |  |  | -70.99% | -73.1% | -70.63% | -81.6% | -83.28% | -76.45% | -71.49% | -72.07% | -71.41% | -72.4% | -71.97% | -71.3% | -71.78% | -71.5% | -71.52% | -71.22% | -71.46% | -71.48%
Canada Total
Mexico Total | 4890473.709 | 9327.9775 | 1193377.3164 | 72713.6853 | 55929.6896 | 24536.4429 | 446053.0933 | 1895.7968 | 10584.8767 | 4648.6999 | 323.7896 | 1553.0165 | 639.0075 | 8982.8959 | 7618.959 | 204.8245 | 39781.0529 | 30645.0603 |  | 231.3785 | 90.7661 | 529.5 | 529.5049 | 291.1865 | 3026.1606 | 445.7242 | 5818.349 | 1418503.4283 | 6701.8363 | 1910.9248 | 1792.7679 | 2560.0663 | 98.0738 | 1283.1762 | 1283.1763 | 2169.7446 | 2804.2241 | 4821.3223 | 78.0878 | 34.498 | 572.5754 | 180.3219 | 2509.1496 | 0 | 131082.2865 | 292431.7007 | 55291.3988 | 350527.3235 | 3516.1077 | 7.0214 | 68002.5464 | 36.5298 | 6.9481 | 3920.6752 | 72.9296 | 3.7877 | 2.1171 | 13376.7141 | 9348.7158 | 4027.9983 | 41.7722 | 0.50839 | 266.0574 | 9.6453 | 326.9577 | 45.9541 | 10.5066 | 1534.9403 | 315.1798 | 41.7711 | 3018.4933 | 2.1006 | 5777.8972 | 58.9514 | 0 | 2.3688 | 14880.1821 | 11355.1098 | 2085.1209 | 127181.0865 | 21081.5316 | 8738.688 |  |  | -70.99% | -73.1% | -70.63% | -81.6% | -83.28% | -76.45% | -71.49% | -72.07% | -71.41% | -72.4% | -71.97% | -71.3% | -71.78% | -71.5% | -71.52% | -71.22% | -71.46% | -71.48%

## canmex_point
| Inventory (2021hb) | [6 empty] | to check pre-speciated emissions | SMOKE (2021hb) | [69 empty] | Difference |  | *NMOG < VOC_INV in Canada because pre-speciated < VOC_INV sometimes
State | CO | NH3 | NOX | PM10 | PM2_5 | SO2 | VOC | PAR | # State | AACD | ACET | ALD2 | ALD2_PRIMARY | ALDX | APIN | BENZ | CH4 | CO | ETH | ETHA | ETHY | ETOH | FACD | FORM | FORM_PRIMARY | GLY | GLYD | HONO | IOLE | ISOP | ISPD | IVOC | KET | MEOH | MGLY | NAPH | NH3 | NH3_FERT | NMOG | NO | NO2 | NOX | NVOL | OLE | PACD | PAL | PAR | PCA | PCL | PEC | PFE | PH2O | PK | PM10 | PM2_5 | PMC | PMG | PMN | PMOTHR | PNA | PNCOM | PNH4 | PNO3 | POC | PRPA | PSI | PSO4 | PTI | SO2 | SOAALK | SULF | TERP | TOL | UNR | VOC_INV | XYLMN | NMOG* | HONO | CO | NH3 | NOX | PM10 | PM2_5 | SO2 | VOC | PAR
Newfoundland | 12189.4559 | 4.7962 | 15925.7977 | 4121.1504 | 1572.1339 | 13916.0272 | 4986.3418 | 2666.5978 | Newfoundland | 0 | 8.9373 | 0.6041 | 0.6041 | 0.26687 | 0 | 7.0473 | 0 | 6542.6111 | 7.0781 | 1.4808 | 0.66284 | 4.8148 | 0 | 8.8192 | 8.8192 | 0.23216 | 0 | 0.10761 | 4.5995 | 0.39304 | 0 | 2.2469 | 0.35445 | 219.3439 | 0.1922 | 0.16589 | 0.010347 | 0 | 539.4311 | 4699.1155 | 522.0165 | 5221.2397 | 1.4391 | 6.1199 | 0 | 9.7513 | 190.6211 | 2.2909 | 0.63644 | 7.594 | 3.5666 | 17.2053 | 2.1225 | 2986.8245 | 645.3027 | 2341.5218 | 0.55115 | 0.15675 | 453.9179 | 5.1184 | 10.6651 | 0.035062 | 1.437 | 27.3302 | 1.8829 | 23.0299 | 79.6047 | 0.28938 | 4997.9993 | 1.798 | 0 | 15.5806 | 10.0703 | 34.159 | 552.6085 | 9.8642 | 0.97615 | 0.002061% | -46.33% | -99.78% | -67.22% | -27.52% | -58.95% | -64.08% | -88.92% | -92.85%
Prince Edward Island | 127.6797 | 16.1138 | 101.2695 | 2.843 | 2.5293 | 40.2896 | 226.316 | 58.3829 | Prince Edward Island | 0 | 2.8033 | 0.56256 | 0.56256 | 0.50514 | 0 | 1.8454 | 0 | 127.6795 | 13.5495 | 2.1051 | 1.1785 | 17.2562 | 0 | 9.1175 | 9.1175 | 0.12063 | 0 | 0.085069 | 2.8635 | 0.061853 | 0 | 1.1675 | 0.47005 | 5.5402 | 0.099868 | 0.086197 | 16.1138 | 0 | 181.9637 | 91.1426 | 10.0418 | 101.2695 | 0.056368 | 5.3729 | 0 | 0 | 60.1876 | 0.015152 | 0.0083334 | 0.057615 | 0.075759 | 0.0067948 | 0.013359 | 2.843 | 2.5293 | 0.31371 | 0.0019925 | 0.0083334 | 1.7005 | 0 | 0.090254 | 0.0092186 | 0.0015771 | 0.40109 | 2.726 | 0.075759 | 0.063641 | 0 | 40.2896 | 0.93429 | 0 | 30.8364 | 11.4592 | 6.1508 | 226.3159 | 4.5657 | 0.80403 | 0.084% | -0.0001546% | -0.0002937% | -1.291e-05% | -0.0001709% | -0.0001656% | -0.0001456% | -4.219e-05% | 3.091%
Nova Scotia | 6891.5929 | 89.6246 | 14322.4703 | 1041.919 | 541.0538 | 44301.527 | 3608.9388 | 1574.9821 | Nova Scotia | 0 | 34.9875 | 30.5865 | 30.5865 | 0.83479 | 0 | 21.6641 | 33.4855 | 6889.6333 | 29.9876 | 2.1507 | 5.0919 | 407.8684 | 0 | 75.9174 | 75.9174 | 1.1409 | 0 | 1.1509 | 67.6393 | 10.9871 | 0 | 11.0416 | 31.0438 | 156.9489 | 0.94449 | 0.81521 | 89.6247 | 0 | 3447.3178 | 12889.4309 | 1431.0082 | 14321.59 | 41.4939 | 134.0409 | 0 | 16.9533 | 1596.6737 | 20.1269 | 6.6918 | 21.6857 | 9.2205 | 3.3084 | 11.3097 | 1038.9383 | 540.3343 | 498.604 | 0.30631 | 0.21444 | 193.2475 | 17.3848 | 34.0304 | 5.2967 | 5.1014 | 87.0297 | 35.8407 | 33.573 | 71.1996 | 3.6543 | 44303.5692 | 8.8555 | 1031.6215 | 129.0901 | 129.3239 | 297.2793 | 3614.0125 | 181.9121 | 0.95388 | 0.008036% | -0.02843% | 0.0001267% | -0.006146% | -0.2861% | -0.133% | 0.00461% | 0.1406% | 1.377%
New Brunswick | 12155.805 | 350.1946 | 12540.5721 | 2009.5478 | 1015.1112 | 10498.8392 | 3549.2989 | 1336.621 | New Brunswick | 0 | 7.3315 | 2.191 | 2.191 | 0.60631 | 0 | 15.6213 | 0.02501 | 12145.4296 | 13.5819 | 2.9465 | 14.0881 | 64.5268 | 0 | 122.1077 | 122.1077 | 0.91682 | 0 | 0.51267 | 34.0182 | 0.13768 | 0 | 8.873 | 11.0878 | 927.0407 | 0.75899 | 0.6551 | 350.1979 | 0 | 3440.4383 | 11284.725 | 1253.3461 | 12538.5838 | 0.71906 | 52.0663 | 0 | 1.4248 | 1349.4747 | 5.1356 | 24.0154 | 31.736 | 3.3911 | 2.3849 | 23.6198 | 1993.3388 | 1011.5634 | 981.7754 | 1.8393 | 0.38289 | 153.2743 | 157.2344 | 90.1699 | 4.1448 | 5.9816 | 227.0749 | 54.4757 | 5.3563 | 274.307 | 0.090733 | 10499.1767 | 7.1006 | 108.2961 | 424.4111 | 53.365 | 232.705 | 3543.8412 | 37.0357 | 0.97082 | 0.004089% | -0.08535% | 0.0009412% | -0.01586% | -0.8066% | -0.3495% | 0.003214% | -0.1538% | 0.9617%
Quebec | 403359.098 | 994.7399 | 42404.8291 | 11005.9696 | 7662.6295 | 88826.9873 | 25488.1345 | 8547.1293 | Quebec | 0 | 110.1871 | 122.665 | 122.665 | 9.6032 | 0 | 504.2991 | 17.6065 | 402242.1691 | 200.3162 | 60.1472 | 39.6307 | 3920.9713 | 0 | 524.5848 | 524.5848 | 4.4088 | 0 | 7.1271 | 170.7294 | 26.3792 | 0 | 42.6684 | 94.9816 | 1775.6181 | 3.6498 | 3.1502 | 995.3576 | 0 | 23554.4777 | 35148.3414 | 3898.2429 | 39053.7114 | 94.7704 | 603.8726 | 0 | 879.5658 | 8525.8266 | 66.9402 | 151.4628 | 228.1584 | 107.7338 | 54.2062 | 202.4501 | 10832.0578 | 7536.8892 | 3295.1686 | 117.299 | 6.4701 | 3277.3627 | 500.8525 | 249.8302 | 7.7108 | 79.7585 | 635.1337 | 510.9031 | 158.1374 | 810.2086 | 3.6084 | 88804.1458 | 34.2581 | 0.12224 | 1095.4752 | 1579.0784 | 2367.5203 | 25297.3723 | 1116.2002 | 0.9311 | 0.01825% | -0.2769% | 0.06209% | -7.903% | -1.58% | -1.641% | -0.02571% | -0.7484% | -0.2492%
Ontario | 70407.7064 | 2948.8864 | 68796.4977 | 15114.7622 | 8551.4179 | 105197.7067 | 44289.5299 | 16591.8887 | Ontario | 0 | 520.7678 | 241.3222 | 241.3222 | 15.7795 | 0 | 372.0769 | 678.4921 | 70349.4742 | 526.4461 | 61.2167 | 92.3127 | 8808.4241 | 0 | 1216.0995 | 1216.0995 | 10.5848 | 0 | 18.3313 | 237.7148 | 20.2891 | 0 | 102.4398 | 413.1845 | 2252.4153 | 8.7627 | 7.5633 | 2950.7589 | 0 | 41489.685 | 61900.785 | 6859.5317 | 68778.648 | 11.3363 | 450.8255 | 0 | 91.1729 | 16797.6775 | 267.4181 | 150.872 | 263.3282 | 115.9989 | 56.2437 | 276.1048 | 15109.9801 | 8545.676 | 6564.3041 | 59.3262 | 7.5002 | 3377.3568 | 700.757 | 369.192 | 34.2448 | 121.517 | 942.8326 | 813.7671 | 314.5243 | 1389.4947 | 7.7919 | 105200.8058 | 82.041 | 0 | 1138.2393 | 2228.9916 | 2778.271 | 44283.6966 | 2251.4126 | 0.93691 | 0.02665% | -0.08271% | 0.0635% | -0.02595% | -0.03164% | -0.06715% | 0.002946% | -0.01317% | 1.24%
Manitoba | 4387.1253 | 2915.5666 | 3053.2794 | 2009.8888 | 1005.3246 | 1797.7659 | 11573.3613 | 3574.1034 | Manitoba | 0 | 6.5524 | 6.9826 | 6.9826 | 1.9623 | 0 | 52.1788 | 42.7481 | 4353.0273 | 26.7422 | 8.691 | 7.6424 | 5874.4715 | 0 | 53.2087 | 53.2087 | 1.6058 | 0 | 1.7472 | 108.1223 | 2.0441 | 0 | 15.5414 | 34.3441 | 217.0945 | 1.3294 | 1.1474 | 2915.5589 | 0 | 11198.6718 | 2737.9114 | 302.4648 | 3042.1235 | 3.2229 | 104.952 | 0 | 3.8768 | 3585.9477 | 29.9006 | 20.0246 | 13.7784 | 9.8614 | 1.5534 | 21.9575 | 2007.579 | 1003.201 | 1004.378 | 6.2003 | 0.79923 | 289.9245 | 163.4271 | 32.3 | 5.5333 | 3.4014 | 86.5504 | 108.2188 | 19.419 | 294.5465 | 0.14656 | 1797.3505 | 12.4369 | 0 | 48.8322 | 385.5864 | 332.4302 | 11539.5831 | 193.0761 | 0.97046 | 0.05743% | -0.7772% | -0.000263% | -0.3654% | -0.1149% | -0.2112% | -0.02311% | -0.2919% | 0.3314%
Saskatchewan | 60000.1852 | 1145.7974 | 37329.2239 | 7702.5903 | 4784.9325 | 55095.4242 | 14609.1065 | 7078.8914 | Saskatchewan | 0 | 19.8196 | 398.045 | 398.045 | 13.0829 | 0 | 125.4483 | 5494.2419 | 59963.0895 | 307.4267 | 776.3427 | 445.8658 | 128.6173 | 0 | 747.1077 | 747.1077 | 1.451 | 0 | 0.7225 | 170.5673 | 4.2349 | 0 | 14.0426 | 21.446 | 468.9205 | 1.2012 | 1.0368 | 1131.4267 | 0 | 14938.954 | 33533.2157 | 3725.2042 | 37259.1424 | 9.8342 | 229.3564 | 0 | 30.6162 | 7955.313 | 36.4224 | 74.3897 | 176.0057 | 48.9303 | 66.5524 | 19.9088 | 7618.8511 | 4766.6813 | 2852.1698 | 1.5348 | 1.6905 | 1883.188 | 54.0154 | 441.5425 | 87.0291 | 53.3331 | 1106.9125 | 1155.5384 | 83.055 | 563.4846 | 38.0705 | 55085.4299 | 11.2375 | 498.9281 | 76.9292 | 448.4884 | 1019.634 | 14576.005 | 410.8764 | 1.0249 | 0.001939% | -0.06183% | -1.254% | -0.1877% | -1.087% | -0.3814% | -0.01814% | -0.2266% | 12.38%
Alberta | 556272.7771 | 10997.6133 | 443173.9791 | 23584.738 | 12243.8291 | 227254.2416 | 81237.0051 | 41192.8961 | Alberta | 0 | 30.0003 | 239.7362 | 239.7362 | 41.5592 | 0 | 753.5266 | 9461.0762 | 415915.5235 | 1142.7207 | 336.5723 | 229.4782 | 3219.7904 | 0 | 1983.2796 | 1983.2796 | 4.4075 | 0 | 6.6079 | 431.5741 | 5.8808 | 0 | 42.661 | 49.2971 | 1821.4861 | 3.6488 | 3.1509 | 8560.0521 | 0 | 32272.9596 | 301112.9321 | 33450.3925 | 334569.9324 | 9.2701 | 553.0274 | 0 | 60.6461 | 15678.6918 | 87.6202 | 115.423 | 406.0684 | 71.0528 | 21.7736 | 46.3678 | 11407.1059 | 6388.098 | 5019.008 | 6.7999 | 2.3571 | 1781.4962 | 254.4848 | 638.6791 | 121.4359 | 71.0137 | 1619.4815 | 1633.449 | 143.3265 | 825.2522 | 114.8193 | 158861.8039 | 34.1537 | 1035.6762 | 1149.5942 | 1174.8519 | 1169.5092 | 32425.2591 | 606.7886 | 0.9953 | 0.001975% | -25.23% | -22.16% | -24.51% | -51.63% | -47.83% | -30.1% | -60.09% | -61.94%
British Columbia | 166547.7432 | 1610.0162 | 77383.6977 | 67930.6872 | 13877.1513 | 74913.9027 | 16129.8009 | 4335.6466 | British Columbia | 0 | 43.1189 | 462.8843 | 462.8843 | 12.2956 | 0 | 152.1074 | 82.8272 | 42910.2753 | 149.2063 | 36.4378 | 49.5008 | 383.0965 | 0 | 316.0374 | 316.0374 | 7.6231 | 0 | 9.8073 | 91.624 | 6.1514 | 0 | 73.7765 | 46.682 | 2468.6199 | 6.3108 | 5.447 | 1559.9522 | 0 | 11708.4441 | 21124.1153 | 2337.3179 | 23471.2405 | 24.34 | 184.199 | 0 | 285.4643 | 3847.986 | 87.5338 | 72.0121 | 123.8375 | 109.5842 | 191.2895 | 134.0355 | 59672.5055 | 11968.2698 | 47704.2358 | 21.1035 | 5.1287 | 6826.953 | 639.2388 | 246.7084 | 3.4087 | 25.0314 | 632.1173 | 140.5575 | 685.6975 | 1853.0801 | 26.0455 | 14112.5235 | 59.3924 | 0 | 1578.7404 | 509.7542 | 671.3773 | 12176.2973 | 359.6835 | 0.96158 | 0.04178% | -74.24% | -3.11% | -69.67% | -12.16% | -13.76% | -81.16% | -24.51% | -11.25%
Yukon | 932.3455 | 0.021005 | 357.8108 | 16.8356 | 11.799 | 0.012521 | 49.7024 | 2.0594 | Yukon | 0 | 0 | 0 | 0 | 0 | 0 | 0 | 0 | 0 | 0 | 0 | 0 | 0 | 0 | 0 | 0 | 0 | 0 | 0 | 0 | 0 | 0 | 0 | 0 | 0 | 0 | 0 | 0 | 0 | 0 | 0 | 0 | 0 | 0 | 0 | 0 | 0 | 0 | 0 | 0 | 0 | 0 | 0 | 0 | 0 | 0 | 0 | 0 | 0 | 0 | 0 | 0 | 0 | 0 | 0 | 0 | 0 | 0 | 0 | 0 | 0 | 0 | 0 | 0 | 0 | 0 | 0 | #DIV/0! | #DIV/0! | -100% | -100% | -100% | -100% | -100% | -100% | -100% | -100%
N W Territories | 1990.6854 | 0.73415 | 4835.0163 | 361.9107 | 229.5962 | 359.8214 | 899.1515 | 509.9365 | NW Territories | 0 | 0 | 0 | 0 | 0 | 0 | 0 | 0 | 0 | 0 | 0 | 0 | 0 | 0 | 0 | 0 | 0 | 0 | 0 | 0 | 0 | 0 | 0 | 0 | 0 | 0 | 0 | 0 | 0 | 0 | 0 | 0 | 0 | 0 | 0 | 0 | 0 | 0 | 0 | 0 | 0 | 0 | 0 | 0 | 0 | 0 | 0 | 0 | 0 | 0 | 0 | 0 | 0 | 0 | 0 | 0 | 0 | 0 | 0 | 0 | 0 | 0 | 0 | 0 | 0 | 0 | 0 | #DIV/0! | #DIV/0! | -100% | -100% | -100% | -100% | -100% | -100% | -100% | -100%
Nunavut | 2981.0263 | 0.041967 | 10026.9669 | 2451.6114 | 398.2796 | 37.6149 | 162.5444 | 15.4764 | Nunavut | 0 | 0 | 0 | 0 | 0 | 0 | 0 | 0 | 0 | 0 | 0 | 0 | 0 | 0 | 0 | 0 | 0 | 0 | 0 | 0 | 0 | 0 | 0 | 0 | 0 | 0 | 0 | 0 | 0 | 0 | 0 | 0 | 0 | 0 | 0 | 0 | 0 | 0 | 0 | 0 | 0 | 0 | 0 | 0 | 0 | 0 | 0 | 0 | 0 | 0 | 0 | 0 | 0 | 0 | 0 | 0 | 0 | 0 | 0 | 0 | 0 | 0 | 0 | 0 | 0 | 0 | 0 | #DIV/0! | #DIV/0! | -100% | -100% | -100% | -100% | -100% | -100% | -100% | -100%
Aguascalientes | 404.8655 | 5.7203 | 2749.309 | 418.0885 | 294.4022 | 2411.6904 | 1718.5955 |  | Aguascalientes | 0 | 0 | 0 | 0 | 0 | 0 | 0 | 0 | 0 | 0 | 0 | 0 | 0 | 0 | 0 | 0 | 0 | 0 | 0 | 0 | 0 | 0 | 0 | 0 | 0 | 0 | 0 | 0 | 0 | 0 | 0 | 0 | 0 | 0 | 0 | 0 | 0 | 0 | 0 | 0 | 0 | 0 | 0 | 0 | 0 | 0 | 0 | 0 | 0 | 0 | 0 | 0 | 0 | 0 | 0 | 0 | 0 | 0 | 0 | 0 | 0 | 0 | 0 | 0 | 0 | 0 | 0 | #DIV/0! | #DIV/0! | -100% | -100% | -100% | -100% | -100% | -100% | -100%
Baja Calif Norte | 5291.1878 | 28.8664 | 10273.9031 | 4860.3536 | 3043.3916 | 1503.7174 | 3323.628 |  | Baja Calif | 0.9334 | 67.1014 | 6.8786 | 6.8786 | 1.7435 | 0.83595 | 185.2407 | 1787.7251 | 5291.1868 | 69.5127 | 48.5483 | 44.7358 | 9.0668 | 0.56992 | 266.9602 | 266.9602 | 0.074012 | 0 | 0 | 16.3986 | 0.72758 | 0.012331 | 24.2916 | 5.9253 | 21.0589 | 0.0033671 | 0.6923 | 28.866 | 0 | 3459.4069 | 9246.5007 | 1027.3904 | 10273.8911 | 0.01529 | 40.9263 | 0.54732 | 162.3831 | 1446.3309 | 96.5828 | 11.5414 | 136.342 | 82.7363 | 0.051321 | 13.7415 | 4860.3496 | 3043.3898 | 1816.9598 | 0.00045999 | 0.75597 | 1587.8229 | 0.032997 | 96.4218 | 24.3829 | 9.5385 | 241.0547 | 127.4512 | 248.9247 | 310.9721 | 20.1044 | 1503.7172 | 53.0128 | 7.3332 | 7.355 | 280.2126 | 6.6784 | 3323.6281 | 749.0082 | 1.0409 | 0% | -2.041e-05% | -0.0013% | -0.0001164% | -8.201e-05% | -5.925e-05% | -1.708e-05% | 3.324e-06%
Baja Calif Sur | 7159.059 | 18.6284 | 26820.2084 | 2329.7389 | 1155.8382 | 34434.1168 | 233.0422 |  | Baja Calif Sur | 0 | 2.5861 | 0.22418 | 0.22418 | 0.019735 | 0 | 16.6925 | 22.8513 | 7098.7548 | 47.7826 | 17.0747 | 29.4694 | 0 | 0 | 4.1474 | 4.1474 | 0.0017646 | 0 | 0 | 0.66977 | 0.00035601 | 0 | 0.11615 | 0.0038578 | 0 | 0 | 0.011902 | 18.6292 | 0 | 249.5758 | 23088.2561 | 2565.3617 | 25653.6178 | 0 | 30.6726 | 0 | 16.6245 | 55.115 | 9.9399 | 2.8259 | 35.8752 | 8.3763 | 0.0018158 | 1.3084 | 2234.8384 | 1144.0015 | 1090.8369 | 0.0041872 | 0.11049 | 612.506 | 0.00099186 | 7.8087 | 0.97002 | 0.18194 | 20.8473 | 3.5969 | 25.2265 | 399.6495 | 1.744 | 34381.104 | 0.26014 | 620.6505 | 0 | 12.9868 | 0.00094147 | 229.8962 | 14.0207 | 1.0856 | 0% | -0.8423% | 0.003883% | -4.35% | -4.073% | -1.024% | -0.154% | -1.35%
Campeche | 8842.601 | 29.2919 | 18717.7692 | 4257.3938 | 3477.7627 | 129782.9625 | 590.4725 |  | Campeche | 0 | 0 | 0 | 0 | 0 | 0 | 0 | 0 | 0 | 0 | 0 | 0 | 0 | 0 | 0 | 0 | 0 | 0 | 0 | 0 | 0 | 0 | 0 | 0 | 0 | 0 | 0 | 0 | 0 | 0 | 0 | 0 | 0 | 0 | 0 | 0 | 0 | 0 | 0 | 0 | 0 | 0 | 0 | 0 | 0 | 0 | 0 | 0 | 0 | 0 | 0 | 0 | 0 | 0 | 0 | 0 | 0 | 0 | 0 | 0 | 0 | 0 | 0 | 0 | 0 | 0 | 0 | #DIV/0! | #DIV/0! | -100% | -100% | -100% | -100% | -100% | -100% | -100%
Coahuila | 78653.1399 | 428.3791 | 78876.7375 | 26891.4189 | 17774.2601 | 232456.6096 | 5584.1012 |  | Coahuila | 0.82793 | 182.325 | 1.1755 | 1.1755 | 0.82946 | 0.5524 | 227.5595 | 3157.9528 | 78653.1155 | 34.0225 | 9.6165 | 7.9174 | 4.7689 | 0.62358 | 490.0063 | 490.0063 | 0.082372 | 0 | 0 | 0.68037 | 0.37532 | 0.0093537 | 47.1942 | 18.3879 | 51.6631 | 0.015917 | 0.18255 | 428.3793 | 0 | 5796.9062 | 70989.047 | 7887.6719 | 78876.7189 | 0.032076 | 10.6257 | 0.6181 | 544.7401 | 2569.427 | 355.6573 | 65.9138 | 1331.792 | 413.5723 | 10.2557 | 752.7173 | 26891.4062 | 17774.2517 | 9117.1545 | 227.233 | 2.0171 | 9274.9803 | 259.2961 | 418.0554 | 48.5971 | 590.3179 | 1045.1396 | 661.2192 | 1188.5752 | 1171.6966 | 73.6949 | 232456.5962 | 106.3965 | 5478.4019 | 5.4232 | 375.8503 | 9.293 | 5584.1699 | 1072.0114 | 1.0381 | 0% | -3.106e-05% | 5.343e-05% | -2.36e-05% | -4.735e-05% | -4.745e-05% | -5.759e-06% | 0.00123%
Colima | 2946.4794 | 65.1193 | 7014.0329 | 4508.133 | 3349.0742 | 16664.2208 | 322.3742 |  | Colima | 0 | 0 | 0 | 0 | 0 | 0 | 0 | 0 | 0 | 0 | 0 | 0 | 0 | 0 | 0 | 0 | 0 | 0 | 0 | 0 | 0 | 0 | 0 | 0 | 0 | 0 | 0 | 0 | 0 | 0 | 0 | 0 | 0 | 0 | 0 | 0 | 0 | 0 | 0 | 0 | 0 | 0 | 0 | 0 | 0 | 0 | 0 | 0 | 0 | 0 | 0 | 0 | 0 | 0 | 0 | 0 | 0 | 0 | 0 | 0 | 0 | 0 | 0 | 0 | 0 | 0 | 0 | #DIV/0! | #DIV/0! | -100% | -100% | -100% | -100% | -100% | -100% | -100%
Chiapas | 3339.1298 | 76.2712 | 3380.0132 | 4646.8745 | 2720.4196 | 14637.4585 | 243.4478 |  | Chiapas | 0 | 0 | 0 | 0 | 0 | 0 | 0 | 0 | 0 | 0 | 0 | 0 | 0 | 0 | 0 | 0 | 0 | 0 | 0 | 0 | 0 | 0 | 0 | 0 | 0 | 0 | 0 | 0 | 0 | 0 | 0 | 0 | 0 | 0 | 0 | 0 | 0 | 0 | 0 | 0 | 0 | 0 | 0 | 0 | 0 | 0 | 0 | 0 | 0 | 0 | 0 | 0 | 0 | 0 | 0 | 0 | 0 | 0 | 0 | 0 | 0 | 0 | 0 | 0 | 0 | 0 | 0 | #DIV/0! | #DIV/0! | -100% | -100% | -100% | -100% | -100% | -100% | -100%
Chihuahua | 35206.8345 | 47.901 | 22146.9539 | 3959.5639 | 2842.1354 | 15927.8977 | 3345.1401 |  | Chihuahua | 2.2752 | 144.4077 | 14.1535 | 14.1535 | 3.2869 | 1.6476 | 107.6972 | 618.0099 | 35206.7456 | 80.9883 | 53.4197 | 57.1374 | 20.8262 | 1.5487 | 197.0223 | 197.0223 | 0.21181 | 0 | 0 | 32.5326 | 1.135 | 0.027915 | 41.0529 | 17.4134 | 15.4544 | 0.018856 | 1.087 | 47.9012 | 0 | 3611.5902 | 19932.2586 | 2214.692 | 22146.9506 | 0.065127 | 64.8576 | 1.5141 | 154.9853 | 1553.0464 | 88.2996 | 18.2756 | 110.5271 | 74.5862 | 2.3957 | 20.3879 | 3959.5653 | 2842.1369 | 1117.4284 | 0.40883 | 0.88147 | 1584.1692 | 11.7862 | 55.6361 | 10.1441 | 3.7252 | 139.09 | 44.6427 | 248.1082 | 276.725 | 42.0053 | 15927.8827 | 113.2826 | 310.8234 | 23.9641 | 386.3106 | 23.6273 | 3345.1355 | 591.0906 | 1.0797 | 0% | -0.0002524% | 0.0002595% | -1.476e-05% | 3.465e-05% | 5.176e-05% | -9.418e-05% | -0.000137%
Distrito Federal | 1502.2365 | 18.394 | 2196.543 | 791.0633 | 589.6014 | 106.8273 | 14494.3956 |  | Distrito Federal | 0 | 0 | 0 | 0 | 0 | 0 | 0 | 0 | 0 | 0 | 0 | 0 | 0 | 0 | 0 | 0 | 0 | 0 | 0 | 0 | 0 | 0 | 0 | 0 | 0 | 0 | 0 | 0 | 0 | 0 | 0 | 0 | 0 | 0 | 0 | 0 | 0 | 0 | 0 | 0 | 0 | 0 | 0 | 0 | 0 | 0 | 0 | 0 | 0 | 0 | 0 | 0 | 0 | 0 | 0 | 0 | 0 | 0 | 0 | 0 | 0 | 0 | 0 | 0 | 0 | 0 | 0 | #DIV/0! | #DIV/0! | -100% | -100% | -100% | -100% | -100% | -100% | -100%
Durango | 4251.5907 | 134.9431 | 4116.6263 | 2160.8153 | 1621.4021 | 15070.5595 | 3145.6881 |  | Durango | 0 | 23.2502 | 0.47801 | 0.47801 | 0.59134 | 0 | 3.5226 | 281.53 | 1987.439 | 3.5141 | 8.1892 | 1.6171 | 97.4483 | 0 | 118.0871 | 118.0871 | 0.0036549 | 0 | 0 | 1.3909 | 0.00073504 | 0 | 5.9585 | 44.2648 | 0 | 3.0855e-06 | 0.029603 | 98.6468 | 0 | 1182.0768 | 2550.413 | 283.3808 | 2833.7938 | 0 | 2.3499 | 0 | 4.0983 | 422.6325 | 4.989 | 7.6076 | 20.1311 | 3.997 | 0.071821 | 1.7529 | 1362.078 | 844.1308 | 517.9472 | 0.013859 | 0.079152 | 335.7543 | 0.016008 | 45.5752 | 9.0391 | 4.8481 | 113.9385 | 1.727 | 9.3852 | 266.4691 | 16.3646 | 15056.6929 | 12.7589 | 233.2099 | 0 | 258.8611 | 0.0019438 | 1150.6207 | 193.6949 | 1.0273 | 0% | -53.25% | -26.9% | -31.16% | -36.96% | -47.94% | -0.09201% | -63.42%
Guanajuato | 11514.2914 | 103.7421 | 6981.2817 | 3348.1939 | 2692.743 | 20780.9905 | 14012.3951 |  | Guanajuato | 0 | 0 | 0 | 0 | 0 | 0 | 0 | 0 | 0 | 0 | 0 | 0 | 0 | 0 | 0 | 0 | 0 | 0 | 0 | 0 | 0 | 0 | 0 | 0 | 0 | 0 | 0 | 0 | 0 | 0 | 0 | 0 | 0 | 0 | 0 | 0 | 0 | 0 | 0 | 0 | 0 | 0 | 0 | 0 | 0 | 0 | 0 | 0 | 0 | 0 | 0 | 0 | 0 | 0 | 0 | 0 | 0 | 0 | 0 | 0 | 0 | 0 | 0 | 0 | 0 | 0 | 0 | #DIV/0! | #DIV/0! | -100% | -100% | -100% | -100% | -100% | -100% | -100%
Guerrero | 3570.959 | 3.7087 | 24777.1855 | 6847.6357 | 3904.4874 | 62099.6733 | 49.1434 |  | Guerrero | 0 | 0 | 0 | 0 | 0 | 0 | 0 | 0 | 0 | 0 | 0 | 0 | 0 | 0 | 0 | 0 | 0 | 0 | 0 | 0 | 0 | 0 | 0 | 0 | 0 | 0 | 0 | 0 | 0 | 0 | 0 | 0 | 0 | 0 | 0 | 0 | 0 | 0 | 0 | 0 | 0 | 0 | 0 | 0 | 0 | 0 | 0 | 0 | 0 | 0 | 0 | 0 | 0 | 0 | 0 | 0 | 0 | 0 | 0 | 0 | 0 | 0 | 0 | 0 | 0 | 0 | 0 | #DIV/0! | #DIV/0! | -100% | -100% | -100% | -100% | -100% | -100% | -100%
Hidalgo | 13952.8111 | 301.4514 | 27132.3001 | 11321.7455 | 8294.7012 | 153464.6131 | 4682.6659 |  | Hidalgo | 0 | 0 | 0 | 0 | 0 | 0 | 0 | 0 | 0 | 0 | 0 | 0 | 0 | 0 | 0 | 0 | 0 | 0 | 0 | 0 | 0 | 0 | 0 | 0 | 0 | 0 | 0 | 0 | 0 | 0 | 0 | 0 | 0 | 0 | 0 | 0 | 0 | 0 | 0 | 0 | 0 | 0 | 0 | 0 | 0 | 0 | 0 | 0 | 0 | 0 | 0 | 0 | 0 | 0 | 0 | 0 | 0 | 0 | 0 | 0 | 0 | 0 | 0 | 0 | 0 | 0 | 0 | #DIV/0! | #DIV/0! | -100% | -100% | -100% | -100% | -100% | -100% | -100%
Jalisco | 5483.1438 | 57.6794 | 6161.3123 | 12916.7922 | 7544.4924 | 17529.9802 | 4873.5505 |  | Jalisco | 0 | 0 | 0 | 0 | 0 | 0 | 0 | 0 | 0 | 0 | 0 | 0 | 0 | 0 | 0 | 0 | 0 | 0 | 0 | 0 | 0 | 0 | 0 | 0 | 0 | 0 | 0 | 0 | 0 | 0 | 0 | 0 | 0 | 0 | 0 | 0 | 0 | 0 | 0 | 0 | 0 | 0 | 0 | 0 | 0 | 0 | 0 | 0 | 0 | 0 | 0 | 0 | 0 | 0 | 0 | 0 | 0 | 0 | 0 | 0 | 0 | 0 | 0 | 0 | 0 | 0 | 0 | #DIV/0! | #DIV/0! | -100% | -100% | -100% | -100% | -100% | -100% | -100%
Mexico | 18718.3385 | 143.7328 | 12341.1374 | 2615.3657 | 2154.7378 | 2173.6392 | 12135.0774 |  | Mexico | 0 | 0 | 0 | 0 | 0 | 0 | 0 | 0 | 0 | 0 | 0 | 0 | 0 | 0 | 0 | 0 | 0 | 0 | 0 | 0 | 0 | 0 | 0 | 0 | 0 | 0 | 0 | 0 | 0 | 0 | 0 | 0 | 0 | 0 | 0 | 0 | 0 | 0 | 0 | 0 | 0 | 0 | 0 | 0 | 0 | 0 | 0 | 0 | 0 | 0 | 0 | 0 | 0 | 0 | 0 | 0 | 0 | 0 | 0 | 0 | 0 | 0 | 0 | 0 | 0 | 0 | 0 | #DIV/0! | #DIV/0! | -100% | -100% | -100% | -100% | -100% | -100% | -100%
Michoacan | 9792.8227 | 214.1474 | 14348.7346 | 5159.0921 | 3317.9883 | 25076.3649 | 619.6426 |  | Michoacan | 0 | 0 | 0 | 0 | 0 | 0 | 0 | 0 | 0 | 0 | 0 | 0 | 0 | 0 | 0 | 0 | 0 | 0 | 0 | 0 | 0 | 0 | 0 | 0 | 0 | 0 | 0 | 0 | 0 | 0 | 0 | 0 | 0 | 0 | 0 | 0 | 0 | 0 | 0 | 0 | 0 | 0 | 0 | 0 | 0 | 0 | 0 | 0 | 0 | 0 | 0 | 0 | 0 | 0 | 0 | 0 | 0 | 0 | 0 | 0 | 0 | 0 | 0 | 0 | 0 | 0 | 0 | #DIV/0! | #DIV/0! | -100% | -100% | -100% | -100% | -100% | -100% | -100%
Morelos | 5811.1879 | 6.3208 | 9164.7748 | 1214.7886 | 759.0786 | 466.4327 | 570.9885 |  | Morelos | 0 | 0 | 0 | 0 | 0 | 0 | 0 | 0 | 0 | 0 | 0 | 0 | 0 | 0 | 0 | 0 | 0 | 0 | 0 | 0 | 0 | 0 | 0 | 0 | 0 | 0 | 0 | 0 | 0 | 0 | 0 | 0 | 0 | 0 | 0 | 0 | 0 | 0 | 0 | 0 | 0 | 0 | 0 | 0 | 0 | 0 | 0 | 0 | 0 | 0 | 0 | 0 | 0 | 0 | 0 | 0 | 0 | 0 | 0 | 0 | 0 | 0 | 0 | 0 | 0 | 0 | 0 | #DIV/0! | #DIV/0! | -100% | -100% | -100% | -100% | -100% | -100% | -100%
Nayarit | 1517.8345 | 1.0095 | 550.9393 | 3012.1133 | 1718.2861 | 174.511 | 17.4775 |  | Nayarit | 0 | 0 | 0 | 0 | 0 | 0 | 0 | 0 | 0 | 0 | 0 | 0 | 0 | 0 | 0 | 0 | 0 | 0 | 0 | 0 | 0 | 0 | 0 | 0 | 0 | 0 | 0 | 0 | 0 | 0 | 0 | 0 | 0 | 0 | 0 | 0 | 0 | 0 | 0 | 0 | 0 | 0 | 0 | 0 | 0 | 0 | 0 | 0 | 0 | 0 | 0 | 0 | 0 | 0 | 0 | 0 | 0 | 0 | 0 | 0 | 0 | 0 | 0 | 0 | 0 | 0 | 0 | #DIV/0! | #DIV/0! | -100% | -100% | -100% | -100% | -100% | -100% | -100%
Nuevo Leon | 9848.4228 | 180.6272 | 24690.6588 | 14526.0685 | 8363.1113 | 6195.3347 | 14662.9248 |  | Nuevo Leon | 14.1664 | 540.5741 | 31.9293 | 31.9293 | 10.7779 | 87.6662 | 472.7055 | 5287.7089 | 9848.475 | 249.0783 | 81.8687 | 69.8123 | 26.6441 | 14.1929 | 1150.1703 | 1150.1703 | 0.28991 | 0 | 0 | 12.4096 | 6.6437 | 0.11129 | 550.6192 | 177.7249 | 374.4592 | 0.01708 | 7.7555 | 180.6297 | 0 | 15609.4814 | 22221.6478 | 2469.0716 | 24690.7194 | 1.0928 | 287.0556 | 14.5166 | 220.2683 | 6069.2529 | 167.5483 | 74.502 | 262.4396 | 219.7941 | 10.2258 | 48.4416 | 14526.1503 | 8363.1256 | 6163.0246 | 1.1867 | 12.665 | 4393.6124 | 66.1179 | 401.642 | 52.5816 | 29.8126 | 1004.1045 | 480.4396 | 472.6934 | 823.8484 | 101.6415 | 6195.3321 | 462.104 | 22.746 | 216.6369 | 2065.2502 | 233.4808 | 14662.9353 | 806.2179 | 1.0646 | 0% | 0.0005298% | 0.001353% | 0.0002454% | 0.0005632% | 0.0001711% | -4.073e-05% | 7.173e-05%
Oaxaca | 5138.4019 | 100.4407 | 7315.8978 | 5871.4177 | 3458.0253 | 120585.7269 | 1189.2111 |  | Oaxaca | 0 | 0 | 0 | 0 | 0 | 0 | 0 | 0 | 0 | 0 | 0 | 0 | 0 | 0 | 0 | 0 | 0 | 0 | 0 | 0 | 0 | 0 | 0 | 0 | 0 | 0 | 0 | 0 | 0 | 0 | 0 | 0 | 0 | 0 | 0 | 0 | 0 | 0 | 0 | 0 | 0 | 0 | 0 | 0 | 0 | 0 | 0 | 0 | 0 | 0 | 0 | 0 | 0 | 0 | 0 | 0 | 0 | 0 | 0 | 0 | 0 | 0 | 0 | 0 | 0 | 0 | 0 | #DIV/0! | #DIV/0! | -100% | -100% | -100% | -100% | -100% | -100% | -100%
Puebla | 4511.3218 | 31.6275 | 11872.1299 | 3252.1834 | 2206.5608 | 11126.0884 | 2089.1314 |  | Puebla | 0 | 0 | 0 | 0 | 0 | 0 | 0 | 0 | 0 | 0 | 0 | 0 | 0 | 0 | 0 | 0 | 0 | 0 | 0 | 0 | 0 | 0 | 0 | 0 | 0 | 0 | 0 | 0 | 0 | 0 | 0 | 0 | 0 | 0 | 0 | 0 | 0 | 0 | 0 | 0 | 0 | 0 | 0 | 0 | 0 | 0 | 0 | 0 | 0 | 0 | 0 | 0 | 0 | 0 | 0 | 0 | 0 | 0 | 0 | 0 | 0 | 0 | 0 | 0 | 0 | 0 | 0 | #DIV/0! | #DIV/0! | -100% | -100% | -100% | -100% | -100% | -100% | -100%
Queretaro | 2474.7443 | 38.8024 | 4657.944 | 1141.3981 | 963.8024 | 2386.8835 | 5480.3525 |  | Queretaro | 0 | 0 | 0 | 0 | 0 | 0 | 0 | 0 | 0 | 0 | 0 | 0 | 0 | 0 | 0 | 0 | 0 | 0 | 0 | 0 | 0 | 0 | 0 | 0 | 0 | 0 | 0 | 0 | 0 | 0 | 0 | 0 | 0 | 0 | 0 | 0 | 0 | 0 | 0 | 0 | 0 | 0 | 0 | 0 | 0 | 0 | 0 | 0 | 0 | 0 | 0 | 0 | 0 | 0 | 0 | 0 | 0 | 0 | 0 | 0 | 0 | 0 | 0 | 0 | 0 | 0 | 0 | #DIV/0! | #DIV/0! | -100% | -100% | -100% | -100% | -100% | -100% | -100%
Quintana Roo | 221.2427 | 0.15592 | 1248.1272 | 1939.7147 | 1096.7405 | 94.2843 | 57.5661 |  | Quintana Roo | 0 | 0 | 0 | 0 | 0 | 0 | 0 | 0 | 0 | 0 | 0 | 0 | 0 | 0 | 0 | 0 | 0 | 0 | 0 | 0 | 0 | 0 | 0 | 0 | 0 | 0 | 0 | 0 | 0 | 0 | 0 | 0 | 0 | 0 | 0 | 0 | 0 | 0 | 0 | 0 | 0 | 0 | 0 | 0 | 0 | 0 | 0 | 0 | 0 | 0 | 0 | 0 | 0 | 0 | 0 | 0 | 0 | 0 | 0 | 0 | 0 | 0 | 0 | 0 | 0 | 0 | 0 | #DIV/0! | #DIV/0! | -100% | -100% | -100% | -100% | -100% | -100% | -100%
San Luis Potosi | 11084.1527 | 90.8056 | 22010.7513 | 12701.4901 | 8313.9778 | 65990.6313 | 3141.8864 |  | San Luis Potosi | 0 | 0 | 0 | 0 | 0 | 0 | 0 | 0 | 0 | 0 | 0 | 0 | 0 | 0 | 0 | 0 | 0 | 0 | 0 | 0 | 0 | 0 | 0 | 0 | 0 | 0 | 0 | 0 | 0 | 0 | 0 | 0 | 0 | 0 | 0 | 0 | 0 | 0 | 0 | 0 | 0 | 0 | 0 | 0 | 0 | 0 | 0 | 0 | 0 | 0 | 0 | 0 | 0 | 0 | 0 | 0 | 0 | 0 | 0 | 0 | 0 | 0 | 0 | 0 | 0 | 0 | 0 | #DIV/0! | #DIV/0! | -100% | -100% | -100% | -100% | -100% | -100% | -100%
Sinaloa | 694.6733 | 89.9164 | 4076.3341 | 1109.195 | 697.9784 | 56682.6332 | 510.5012 |  | Sinaloa | 0.12514 | 9.1176 | 5.0555 | 5.0555 | 0.34357 | 13.4664 | 5.3621 | 12.6209 | 297.8675 | 4.4833 | 1.7522 | 2.3116 | 0.27282 | 0.071975 | 8.2611 | 8.2611 | 0.0087496 | 0 | 0 | 2.136 | 0.069601 | 0.0017126 | 14.1784 | 0.93842 | 42.7343 | 0 | 0.9588 | 15.8744 | 0 | 398.7621 | 874.1373 | 97.1264 | 971.2637 | 0.0010404 | 3.3932 | 0.068301 | 0.044959 | 87.6133 | 1.6397 | 2.3262 | 12.4878 | 0.1557 | 0.063937 | 19.7574 | 918.6821 | 574.6328 | 344.0493 | 0.33944 | 0.014332 | 226.2064 | 0.33965 | 33.2113 | 0.12463 | 0.068932 | 83.0859 | 0.66153 | 30.874 | 163.6752 | 0.21721 | 10101.6785 | 1.1935 | 156.394 | 0.011993 | 144.1988 | 5.1244 | 381.956 | 13.6522 | 1.044 | 0% | -57.12% | -82.35% | -76.17% | -17.18% | -17.67% | -82.18% | -25.18%
Sonora | 12894.2191 | 124.8865 | 17500.0837 | 32454.2501 | 16631.7773 | 20486.16 | 3140.9605 |  | Sonora | 1.6723 | 60.1125 | 4.562 | 4.562 | 1.9419 | 1.343 | 135.2491 | 1769.5562 | 12894.3036 | 30.7406 | 96.7086 | 58.9614 | 9.6462 | 0.97203 | 269.1746 | 269.1746 | 0.064693 | 0 | 0 | 8.4393 | 0.9141 | 0.02275 | 17.8141 | 2.9879 | 7.6589 | 0.00024338 | 0.55897 | 124.8902 | 0 | 3328.8795 | 15750.1551 | 1750.0179 | 17500.173 | 0.019389 | 28.4627 | 0.92529 | 608.9861 | 1413.259 | 238.3941 | 115.5369 | 134.6399 | 262.9497 | 4.9106 | 109.4817 | 32454.24 | 16631.7736 | 15822.4665 | 22.438 | 8.4551 | 13037.5958 | 27.9858 | 86.9569 | 12.0787 | 5.7678 | 217.3922 | 164.0419 | 1293.6015 | 396.7339 | 47.8689 | 20486.1568 | 82.9668 | 474.5949 | 10.5617 | 769.5477 | 9.8951 | 3140.9647 | 191.1489 | 1.0598 | 0% | 0.0006551% | 0.002913% | 0.0005106% | -3.115e-05% | -2.259e-05% | -1.531e-05% | 0.0001347%
Tabasco | 6998.5792 | 85.2693 | 9573.6481 | 4073.6123 | 2641.9936 | 93000.1474 | 413.7143 |  | Tabasco | 0 | 0 | 0 | 0 | 0 | 0 | 0 | 0 | 0 | 0 | 0 | 0 | 0 | 0 | 0 | 0 | 0 | 0 | 0 | 0 | 0 | 0 | 0 | 0 | 0 | 0 | 0 | 0 | 0 | 0 | 0 | 0 | 0 | 0 | 0 | 0 | 0 | 0 | 0 | 0 | 0 | 0 | 0 | 0 | 0 | 0 | 0 | 0 | 0 | 0 | 0 | 0 | 0 | 0 | 0 | 0 | 0 | 0 | 0 | 0 | 0 | 0 | 0 | 0 | 0 | 0 | 0 | #DIV/0! | #DIV/0! | -100% | -100% | -100% | -100% | -100% | -100% | -100%
Tamaulipas | 41484.378 | 259.4611 | 46106.1222 | 14057.1483 | 10558.5838 | 123776.3723 | 5248.2541 |  | Tamaulipas | 0.0061608 | 37.0965 | 0.6657 | 0.6657 | 2.3267 | 0.0016252 | 53.9629 | 580.57 | 6818.4719 | 3.4189 | 25.3229 | 22.3452 | 9.401 | 0.0077739 | 82.874 | 82.874 | 0.058205 | 0 | 0 | 1.1652 | 0.0017452 | 2.7538e-05 | 6.49 | 9.0912 | 5.8701 | 0.013782 | 0.038155 | 34.8047 | 0 | 1094.128 | 14776.9069 | 1641.8785 | 16418.7854 | 0.0060323 | 5.4745 | 0.0096715 | 132.519 | 597.3185 | 82.3626 | 3.7184 | 94.6908 | 59.5929 | 0.41116 | 10.7053 | 2740.235 | 2461.1993 | 279.0357 | 0.041554 | 0.57862 | 1329.3889 | 0.62917 | 64.2983 | 8.0987 | 1.972 | 160.7458 | 48.3193 | 196.5633 | 218.2937 | 96.5891 | 4928.3365 | 62.9888 | 75.9665 | 15.073 | 74.891 | 6.1442 | 1002.57 | 70.0202 | 1.0913 | 0% | -83.56% | -86.59% | -64.39% | -80.51% | -76.69% | -96.02% | -80.9%
Tlaxcala | 572.7941 | 6.1512 | 985.058 | 259.2598 | 188.6158 | 1262.9436 | 2183.8814 |  | Tlaxcala | 0 | 0 | 0 | 0 | 0 | 0 | 0 | 0 | 0 | 0 | 0 | 0 | 0 | 0 | 0 | 0 | 0 | 0 | 0 | 0 | 0 | 0 | 0 | 0 | 0 | 0 | 0 | 0 | 0 | 0 | 0 | 0 | 0 | 0 | 0 | 0 | 0 | 0 | 0 | 0 | 0 | 0 | 0 | 0 | 0 | 0 | 0 | 0 | 0 | 0 | 0 | 0 | 0 | 0 | 0 | 0 | 0 | 0 | 0 | 0 | 0 | 0 | 0 | 0 | 0 | 0 | 0 | #DIV/0! | #DIV/0! | -100% | -100% | -100% | -100% | -100% | -100% | -100%
Veracruz | 53455.1291 | 533.5142 | 41666.2058 | 35237.1532 | 22476.6119 | 240894.881 | 2621.8001 |  | Veracruz | 0 | 0 | 0 | 0 | 0 | 0 | 0 | 0 | 0 | 0 | 0 | 0 | 0 | 0 | 0 | 0 | 0 | 0 | 0 | 0 | 0 | 0 | 0 | 0 | 0 | 0 | 0 | 0 | 0 | 0 | 0 | 0 | 0 | 0 | 0 | 0 | 0 | 0 | 0 | 0 | 0 | 0 | 0 | 0 | 0 | 0 | 0 | 0 | 0 | 0 | 0 | 0 | 0 | 0 | 0 | 0 | 0 | 0 | 0 | 0 | 0 | 0 | 0 | 0 | 0 | 0 | 0 | #DIV/0! | #DIV/0! | -100% | -100% | -100% | -100% | -100% | -100% | -100%
Yucatan | 4508.5003 | 31.4034 | 9049.6635 | 2035.6109 | 1395.1678 | 20201.7112 | 264.3236 |  | Yucatan | 0 | 0 | 0 | 0 | 0 | 0 | 0 | 0 | 0 | 0 | 0 | 0 | 0 | 0 | 0 | 0 | 0 | 0 | 0 | 0 | 0 | 0 | 0 | 0 | 0 | 0 | 0 | 0 | 0 | 0 | 0 | 0 | 0 | 0 | 0 | 0 | 0 | 0 | 0 | 0 | 0 | 0 | 0 | 0 | 0 | 0 | 0 | 0 | 0 | 0 | 0 | 0 | 0 | 0 | 0 | 0 | 0 | 0 | 0 | 0 | 0 | 0 | 0 | 0 | 0 | 0 | 0 | #DIV/0! | #DIV/0! | -100% | -100% | -100% | -100% | -100% | -100% | -100%
Zacatecas | 18.3221 | 0.53319 | 16.4172 | 3148.2233 | 1659.4851 | 1.7726 | 165.0738 |  | Zacatecas | 0 | 0 | 0 | 0 | 0 | 0 | 0.00066767 | 0.0009828 | 0.46579 | 0.0024298 | 0.00023638 | 0.00095632 | 0 | 0 | 0 | 0 | 0 | 0 | 0 | 0 | 0 | 0 | 0 | 0 | 0 | 0 | 0 | 0.028793 | 0 | 0.0074707 | 0.72728 | 0.080809 | 0.80809 | 0 | 0.0014588 | 0 | 8.7142 | 0.0009944 | 3.8369 | 1.8945 | 0.0058565 | 6.5857 | 10.799 | 2.8105 | 874.9325 | 294.5212 | 580.4112 | 0.40104 | 0.35637 | 191.4988 | 0.48459 | 0.0018345 | 0.00038142 | 0.050076 | 0.0050374 | 0 | 21.704 | 44.9965 | 0.37591 | 0.21398 | 0 | 0 | 0 | 0 | 0 | 0.0072341 | 0 | 1.0327 | 0% | -97.46% | -94.6% | -95.08% | -72.21% | -82.25% | -87.93% | -100%
Total | 1670106.6204 | 24333.0478 | 1208770.2144 | 370420.3501 | 199803.0219 | 2129687.9959 | 317940.6392 |  |  | 20.0066 | 1851.0769 | 1570.7017 | 1570.7017 | 118.3568 | 105.5133 | 3213.8081 | 29329.0286 | 1179535.7378 | 2940.5992 | 1630.592 | 1179.7605 | 23007.9114 | 17.9868 | 7642.9832 | 7642.9832 |  |  | 46.1995 | 1395.2747 | 86.4274 |  | 1022.1738 | 979.6291 | 10831.9271 |  | 34.5327 | 19547.7032 | 0 | 177503.1577 | 663951.7648 | 73726.2389 | 737724.2032 | 197.7142 | 2797.6523 |  | 3232.8352 | 73802.3963 | 1652.654 | 919.6784 | 3411.1814 | 1611.7615 | 453.711 | 1718.9942 | 203492.5013 | 96381.7081 | 107110.7932 | 467.0296 | 50.6217 | 50811.956 | 2859.2025 | 3322.8153 | 434.8658 | 1012.8597 | 8390.2673 | 5989.4585 | 5201.8507 | 10234.3014 | 595.1223 | 824740.8051 | 1147.1721 | 10054.7645 | 5966.7547 | 10899.0782 | 9203.2823 | 181056.8752 | 8872.2803 |  |  | -29.37% | -19.67% | -38.97% | -45.06% | -51.76% | -61.27% | -43.05%
Canada Total | 1298243.2259 | 21074.1462 | 730251.4105 | 137354.4539 | 51895.7879 | 622240.1603 | 206809.232 |  |  | 0 | 784.5058 | 1505.5794 | 1505.5794 | 96.4958 | 0 | 2005.8153 | 15810.5025 | 1021438.9124 | 2417.0553 | 1288.091 | 885.4521 | 22829.8372 | 0 | 5056.2798 | 5056.2798 |  |  | 46.1995 | 1319.4524 | 76.5592 |  | 314.4587 | 702.8913 | 10313.0281 |  | 23.218 | 18569.0531 | 0 | 142772.3432 | 484521.715 | 53789.5668 | 538357.4812 | 196.4824 | 2323.8329 |  | 1379.4714 | 59588.3998 | 603.4038 | 615.5361 | 1272.2499 | 479.4152 | 414.5243 | 737.8898 | 112670.0241 | 42408.5449 | 70261.4791 | 214.9625 | 24.7082 | 18238.4211 | 2492.5132 | 2113.2078 | 268.8485 | 366.5767 | 5364.8639 | 4457.3592 | 1466.1946 | 6161.2415 | 194.5166 | 483703.0942 | 252.208 | 2674.6441 | 5687.7288 | 6530.9692 | 8909.0361 | 148234.9915 | 5171.4151 |  |  | -21.32% | -11.89% | -26.28% | -17.97% | -18.28% | -22.26% | -28.32%
Mexico Total | 371863.3945 | 3258.9016 | 478518.8039 | 233065.8962 | 147907.234 | 1507447.8356 | 111131.4072 |  |  | 20.0066 | 1066.5711 | 65.1223 | 65.1223 | 21.861 | 105.5133 | 1207.9927 | 13518.5261 | 158096.8255 | 523.5438 | 342.501 | 294.3085 | 178.0742 | 17.9868 | 2586.7034 | 2586.7034 |  |  | 0 | 75.8223 | 9.8682 |  | 707.7151 | 276.7377 | 518.899 |  | 11.3147 | 978.6502 | 0 | 34730.8145 | 179430.0498 | 19936.6721 | 199366.7219 | 1.2318 | 473.8194 |  | 1853.3638 | 14213.9966 | 1049.2502 | 304.1423 | 2138.9315 | 1132.3463 | 39.1868 | 981.1045 | 90822.4772 | 53973.1632 | 36849.3141 | 252.0671 | 25.9136 | 32573.5348 | 366.6893 | 1209.6075 | 166.0173 | 646.283 | 3025.4034 | 1532.0992 | 3735.6561 | 4073.0599 | 400.6058 | 341037.7109 | 894.9641 | 7380.1204 | 279.0259 | 4368.109 | 294.2462 | 32821.8837 | 3700.8651 |  |  | -57.49% | -69.97% | -58.34% | -61.03% | -63.51% | -77.38% | -70.47%

## canmex_ag
| Inventory (2021hb) | [6 empty] | SMOKE (2021hb) | [61 empty] | Difference
State | CO | NH3 | NOX | PM10 | PM2_5 | SO2 | VOC | # State | AACD | ACET | ALD2 | ALD2_PRIMARY | ALDX | APIN | BENZ | CH4 | ETH | ETHA | ETHY | ETOH | FACD | FORM | FORM_PRIMARY | GLY | GLYD | IOLE | ISOP | ISPD | IVOC | KET | MEOH | MGLY | NAPH | NH3 | NH3_FERT | NMOG | NVOL | OLE | PACD | PAL | PAR | PCA | PCL | PEC | PFE | PH2O | PK | PM10 | PM2_5 | PMC | PMG | PMN | PMOTHR | PNA | PNCOM | PNH4 | PNO3 | POC | PRPA | PSI | PSO4 | PTI | SOAALK | TERP | TOL | UNR | VOC_INV | XYLMN | NMOG | NH3 | PM10 | PM2_5 | VOC
Newfoundland |  | 807.0608 |  |  |  |  | 724.8691 | Newfoundland | 18.7921 | 22.6965 | 2.6455 | 2.6455 | 0.0029924 | 0.023596 | 0.13966 | 18284.6941 | 0 | 64.9081 | 0 | 69.136 | 0 | 0 | 0 | 0 | 0 | 0.13862 | 1.2437 | 0 | 3.9296 | 0.35898 | 67.9695 | 0 | 0 | 264.0765 | 7.579 | 296.1257 | 0 | 0.17041 | 1.3711 | 0 | 29.8009 | 0 | 0 | 0 | 0 | 0 | 0 | 0 | 0 | 0 | 0 | 0 | 0 | 0 | 0 | 0 | 0 | 0 | 0 | 0 | 0 | 0 | 0.066282 | 0.063794 | 0.44758 | 1.5283 | 208.4439 | 0.86659 | 1.4206 | -67.28% |  |  | -71.24%
Prince Edward Island |  | 2726.5137 |  |  |  |  | 916.9932 | Prince Edward Island | 72.0892 | 102.4156 | 11.7039 | 11.7039 | 0.46083 | 1.2045 | 0.53283 | 78217.7446 | 0 | 343.7596 | 0 | 317.0734 | 0 | 0 | 0 | 0 | 0 | 0.46252 | 5.3068 | 0 | 19.6853 | 1.1642 | 288.0147 | 0 | 0 | 2724.0195 | 1051.2107 | 1363.4632 | 0 | 0.58246 | 5.2824 | 0 | 145.3543 | 0 | 0 | 0 | 0 | 0 | 0 | 0 | 0 | 0 | 0 | 0 | 0 | 0 | 0 | 0 | 0 | 0 | 0 | 0 | 0 | 0 | 0.23141 | 0.19961 | 2.2735 | 4.7855 | 916.8829 | 3.8891 | 1.4871 | -0.09148% |  |  | -0.01202%
Nova Scotia |  | 3031.3737 |  | 179.5358 | 51.2959 |  | 2387.4675 | Nova Scotia | 267.2506 | 293.604 | 15.6013 | 15.6013 | 0.33496 | 1.1337 | 3.9595 | 115813.5008 | 0 | 3043.4218 | 0 | 597.9976 | 0 | 0 | 0 | 0 | 0 | 3.9038 | 7.9545 | 0 | 52.1719 | 10.1105 | 432.3375 | 0 | 0 | 3029.9873 | 259.232 | 5726.3033 | 0 | 4.8488 | 19.0598 | 1.0807 | 701.7854 | 12.1698 | 0.15783 | 0.56838 | 2.383 | 0.33121 | 0.29928 | 179.0578 | 51.1593 | 127.8985 | 0.044508 | 0.090296 | 28.341 | 0.062414 | 0.61166 | 0.015348 | 0.017906 | 1.5292 | 0 | 1.7965 | 1.3647 | 0.2957 | 1.8705 | 1.7911 | 5.1078 | 42.9132 | 2386.0264 | 5.1625 | 2.3999 | -0.04573% | -0.2662% | -0.2663% | -0.06036%
New Brunswick |  | 2810.2514 |  |  |  |  | 1476.5232 | New Brunswick | 186.2871 | 137.8679 | 13.9957 | 13.9957 | 0.50969 | 1.5324 | 2.581 | 96753.1547 | 0 | 1190.448 | 0 | 407.1422 | 0 | 0 | 0 | 0 | 0 | 2.4968 | 6.8104 | 0 | 40.0357 | 6.4358 | 369.34 | 0 | 0 | 2808.2359 | 634.8968 | 2805.9437 | 0 | 3.0916 | 13.3417 | 0 | 237.3471 | 0 | 0 | 0 | 0 | 0 | 0 | 0 | 0 | 0 | 0 | 0 | 0 | 0 | 0 | 0 | 0 | 0 | 0 | 0 | 0 | 0 | 1.2039 | 1.136 | 4.0586 | 27.2192 | 1476.331 | 4.6496 | 1.9006 | -0.07172% |  |  | -0.01302%
Quebec |  | 73358.1279 |  | 483.172 | 138.0491 |  | 27407.4231 | Quebec | 2641.7895 | 2508.4672 | 314.2432 | 314.2432 | 45.2797 | 128.2945 | 39.315 | 1893004.3137 | 0 | 19663.9396 | 0 | 8954.582 | 0 | 0 | 0 | 0 | 0 | 31.678 | 132.8819 | 0 | 992.2721 | 77.2552 | 7039.3334 | 0 | 0 | 73292.6331 | 11350.6631 | 49589.9972 | 0 | 37.2084 | 190.6833 | 2.9095 | 4036.4359 | 32.7631 | 0.42489 | 1.5302 | 6.4155 | 0.89166 | 0.80572 | 482.0525 | 137.7297 | 344.3227 | 0.11983 | 0.24309 | 76.2989 | 0.16803 | 1.6467 | 0.041319 | 0.048205 | 4.1167 | 0 | 4.8364 | 3.6739 | 0.79607 | 16.3012 | 13.1312 | 104.3056 | 314.6194 | 27398.4964 | 107.8696 | 1.81 | -0.08928% | -0.2317% | -0.2314% | -0.03257%
Ontario |  | 100417.9645 |  | 936.2405 | 267.4973 |  | 32783.023 | Ontario | 3635.0085 | 3056.0285 | 318.5742 | 318.5742 | 41.7493 | 113.5819 | 56.3036 | 2005504.0216 | 0 | 29807.3538 | 0 | 9751.4085 | 0 | 0 | 0 | 0 | 0 | 49.6581 | 141.7232 | 0 | 1103.3548 | 125.1138 | 7540.6175 | 0 | 0 | 100329.7708 | 16252.3378 | 65664.2279 | 0 | 61.3372 | 260.6081 | 5.6376 | 5696.0494 | 63.483 | 0.8233 | 2.9649 | 12.4308 | 1.7277 | 1.5612 | 934.046 | 266.8697 | 667.1763 | 0.23218 | 0.47103 | 147.839 | 0.32558 | 3.1907 | 0.080062 | 0.093405 | 7.9768 | 0 | 9.3711 | 7.1188 | 1.5425 | 24.7141 | 21.617 | 114.3143 | 518.0584 | 32772.1882 | 109.3139 | 2.0037 | -0.08783% | -0.2344% | -0.2346% | -0.03305%
Manitoba |  | 67171.4755 |  | 1215.7444 | 347.3555 |  | 10637.3636 | Manitoba | 828.0124 | 873.0214 | 126.5978 | 126.5978 | 37.4407 | 103.2661 | 17.3493 | 634940.7723 | 0 | 9792.3521 | 0 | 3832.4493 | 0 | 0 | 0 | 0 | 0 | 11.1722 | 45.5479 | 0 | 550.9989 | 25.0892 | 2307.944 | 0 | 0 | 66986.3849 | 31073.4924 | 21309.1209 | 0 | 12.598 | 59.8498 | 7.2995 | 1582.8437 | 82.197 | 1.066 | 3.8389 | 16.0952 | 2.237 | 2.0214 | 1209.3865 | 345.5392 | 863.8473 | 0.30062 | 0.60988 | 191.4198 | 0.42156 | 4.1313 | 0.10366 | 0.12094 | 10.3282 | 0 | 12.1336 | 9.2173 | 1.9972 | 6.2903 | 3.9475 | 58.125 | 94.6429 | 10634.2733 | 45.6171 | 2.0038 | -0.2755% | -0.523% | -0.5229% | -0.02905%
Saskatchewan |  | 107225.6857 |  | 2106.1591 | 601.7598 |  | 13553.3408 | Saskatchewan | 1004.6884 | 1441.8767 | 180.1394 | 180.1394 | 12.8331 | 30.3445 | 7.5218 | 1170550.8961 | 0 | 4552.1742 | 0 | 4905.5299 | 0 | 0 | 0 | 0 | 0 | 5.7556 | 79.7086 | 0 | 331.0662 | 14.2551 | 4302.737 | 0 | 0 | 106766.6835 | 64557.2929 | 19541.9858 | 0 | 8.1023 | 73.8566 | 12.6451 | 1904.3803 | 142.3911 | 1.8466 | 6.6503 | 27.882 | 3.8752 | 3.5017 | 2095.0327 | 598.5826 | 1496.4501 | 0.52077 | 1.0565 | 331.5996 | 0.73027 | 7.1566 | 0.17958 | 0.2095 | 17.8916 | 0 | 21.0192 | 15.9672 | 3.4598 | 3.013 | 2.304 | 39.1062 | 55.3465 | 13544.1475 | 60.6917 | 1.4428 | -0.4281% | -0.5283% | -0.528% | -0.06783%
Alberta |  | 142308.765 |  | 1908.5677 | 545.3052 |  | 27723.2545 | Alberta | 2069.6233 | 2851.5281 | 349.6863 | 349.6863 | 21.4354 | 45.0845 | 15.2194 | 2311601.5306 | 0 | 9062.0256 | 0 | 9597.053 | 0 | 0 | 0 | 0 | 0 | 12.6618 | 157.3266 | 0 | 613.4576 | 32.4596 | 8514.5762 | 0 | 0 | 132931.34 | 39790.8533 | 38693.2644 | 0 | 18.8797 | 151.8553 | 10.0163 | 3768.7633 | 112.7888 | 1.4627 | 5.2677 | 22.0855 | 3.0696 | 2.7737 | 1659.5015 | 474.1423 | 1185.3592 | 0.4125 | 0.83686 | 262.6633 | 0.57845 | 5.6688 | 0.14224 | 0.16595 | 14.1721 | 0 | 16.6495 | 12.6477 | 2.7405 | 6.4168 | 5.3244 | 73.7735 | 127.9517 | 26771.3747 | 117.6817 | 1.4453 | -6.589% | -13.05% | -13.05% | -3.434%
British Columbia |  | 19535.4365 |  | 46.9967 | 13.4276 |  | 10103.5844 | British Columbia | 1116.6894 | 758.5662 | 64.722 | 64.722 | 2.2049 | 4.5302 | 16.5303 | 466125.2219 | 0 | 8185.1788 | 0 | 2078.3655 | 0 | 0 | 0 | 0 | 0 | 16.3292 | 33.1444 | 0 | 218.2459 | 42.511 | 1800.021 | 0 | 0 | 11261.6077 | 228.9901 | 17101.1136 | 0 | 20.9032 | 79.6348 | 0.019308 | 1492.0261 | 0.21742 | 0.0028197 | 0.010155 | 0.042574 | 0.0059172 | 0.0053468 | 3.199 | 0.914 | 2.285 | 0.00079519 | 0.0016132 | 0.50633 | 0.0011151 | 0.010928 | 0.0002742 | 0.0003199 | 0.027319 | 0 | 0.032095 | 0.024381 | 0.0052829 | 7.8158 | 7.4951 | 21.9718 | 179.6389 | 8149.1414 | 21.6407 | 2.0985 | -42.35% | -93.19% | -93.19% | -19.34%
Aguascalientes |  | 47046.1035 |  | 1210.7108 | 250.1361 |  |  | Aguascalientes | 0 | 0 | 0 | 0 | 0 | 0 | 0 | 0 | 0 | 0 | 0 | 0 | 0 | 0 | 0 | 0 | 0 | 0 | 0 | 0 | 0 | 0 | 0 | 0 | 0 | 0 | 0 | 0 | 0 | 0 | 0 | 0 | 0 | 0 | 0 | 0 | 0 | 0 | 0 | 0 | 0 | 0 | 0 | 0 | 0 | 0 | 0 | 0 | 0 | 0 | 0 | 0 | 0 | 0 | 0 | 0 | 0 | 0 | 0 | 0 | #DIV/0! | -100% | -100% | -100%
Baja Calif Norte |  | 4172.3242 |  | 598.4652 | 68.3447 |  |  | Baja Calif | 0 | 0 | 0 | 0 | 0 | 0 | 0 | 0 | 0 | 0 | 0 | 0 | 0 | 0 | 0 | 0 | 0 | 0 | 0 | 0 | 0 | 0 | 0 | 0 | 0 | 4172.3071 | 1048.4103 | 0 | 0 | 0 | 0 | 0.88165 | 0 | 1.4626 | 0.26655 | 3.5266 | 0.8133 | 1.2778 | 1.4011 | 598.4647 | 68.3446 | 530.1201 | 0 | 0.027338 | 13.4764 | 0.34172 | 8.7016 | 2.2759 | 6.3287 | 21.7541 | 0 | 2.7269 | 3.0482 | 0.034172 | 0 | 0 | 0 | 0 | 0 | 0 | #DIV/0! | -0.0004094% | -8.989e-05% | -0.0001886%
Baja Calif Sur |  | 800.5122 |  | 431.1648 | 92.9128 |  |  | Baja Calif Sur | 0 | 0 | 0 | 0 | 0 | 0 | 0 | 0 | 0 | 0 | 0 | 0 | 0 | 0 | 0 | 0 | 0 | 0 | 0 | 0 | 0 | 0 | 0 | 0 | 0 | 640.2963 | 0 | 0 | 0 | 0 | 0 | 7.8525 | 0 | 2.191 | 0.12577 | 0.11774 | 5.0708 | 0.070997 | 1.8326 | 411.9371 | 89.4961 | 322.441 | 0.067066 | 0.1146 | 44.82 | 0.13229 | 1.3267 | 0.11284 | 0.22942 | 3.3168 | 0 | 21.4758 | 0.18298 | 0.45625 | 0 | 0 | 0 | 0 | 0 | 0 | #DIV/0! | -20.01% | -4.459% | -3.677%
Campeche |  | 4296.9801 |  | 2576.3842 | 559.5296 |  |  | Campeche | 0 | 0 | 0 | 0 | 0 | 0 | 0 | 0 | 0 | 0 | 0 | 0 | 0 | 0 | 0 | 0 | 0 | 0 | 0 | 0 | 0 | 0 | 0 | 0 | 0 | 0 | 0 | 0 | 0 | 0 | 0 | 0 | 0 | 0 | 0 | 0 | 0 | 0 | 0 | 0 | 0 | 0 | 0 | 0 | 0 | 0 | 0 | 0 | 0 | 0 | 0 | 0 | 0 | 0 | 0 | 0 | 0 | 0 | 0 | 0 | #DIV/0! | -100% | -100% | -100%
Coahuila |  | 12667.0046 |  | 2114.3856 | 447.1509 |  |  | Coahuila | 0 | 0 | 0 | 0 | 0 | 0 | 0 | 0 | 0 | 0 | 0 | 0 | 0 | 0 | 0 | 0 | 0 | 0 | 0 | 0 | 0 | 0 | 0 | 0 | 0 | 12667.0044 | 845.3147 | 0 | 0 | 0 | 0 | 38.2192 | 0 | 10.9052 | 0.66219 | 1.2693 | 24.7281 | 0.5972 | 9.1566 | 2114.3851 | 447.1507 | 1667.2344 | 0.32493 | 0.56064 | 219.8252 | 0.70865 | 8.1522 | 0.99771 | 2.3657 | 20.3805 | 0 | 104.5893 | 1.4906 | 2.2173 | 0 | 0 | 0 | 0 | 0 | 0 | #DIV/0! | -1.635e-06% | -2.224e-05% | -5.043e-05%
Colima |  | 2987.8242 |  | 642.5681 | 137.0458 |  |  | Colima | 0 | 0 | 0 | 0 | 0 | 0 | 0 | 0 | 0 | 0 | 0 | 0 | 0 | 0 | 0 | 0 | 0 | 0 | 0 | 0 | 0 | 0 | 0 | 0 | 0 | 0 | 0 | 0 | 0 | 0 | 0 | 0 | 0 | 0 | 0 | 0 | 0 | 0 | 0 | 0 | 0 | 0 | 0 | 0 | 0 | 0 | 0 | 0 | 0 | 0 | 0 | 0 | 0 | 0 | 0 | 0 | 0 | 0 | 0 | 0 | #DIV/0! | -100% | -100% | -100%
Chiapas |  | 29140.0666 |  | 4545.9376 | 942.5101 |  |  | Chiapas | 0 | 0 | 0 | 0 | 0 | 0 | 0 | 0 | 0 | 0 | 0 | 0 | 0 | 0 | 0 | 0 | 0 | 0 | 0 | 0 | 0 | 0 | 0 | 0 | 0 | 0 | 0 | 0 | 0 | 0 | 0 | 0 | 0 | 0 | 0 | 0 | 0 | 0 | 0 | 0 | 0 | 0 | 0 | 0 | 0 | 0 | 0 | 0 | 0 | 0 | 0 | 0 | 0 | 0 | 0 | 0 | 0 | 0 | 0 | 0 | #DIV/0! | -100% | -100% | -100%
Chihuahua |  | 21361.5347 |  | 9716.6527 | 2086.5603 |  |  | Chihuahua | 0 | 0 | 0 | 0 | 0 | 0 | 0 | 0 | 0 | 0 | 0 | 0 | 0 | 0 | 0 | 0 | 0 | 0 | 0 | 0 | 0 | 0 | 0 | 0 | 0 | 21361.5224 | 9817.098 | 0 | 0 | 0 | 0 | 181.0431 | 0 | 50.9987 | 3 | 4.1097 | 117.0036 | 2.1411 | 42.7271 | 9716.6443 | 2086.5593 | 7630.085 | 1.5433 | 2.6479 | 1036.73 | 3.1798 | 33.9841 | 3.5002 | 7.7924 | 84.9602 | 0 | 495.2646 | 5.4211 | 10.5125 | 0 | 0 | 0 | 0 | 0 | 0 | #DIV/0! | -5.746e-05% | -8.639e-05% | -4.534e-05%
Distrito Federal |  | 312.6214 |  | 177.4752 | 39.132 |  |  | Distrito Federal | 0 | 0 | 0 | 0 | 0 | 0 | 0 | 0 | 0 | 0 | 0 | 0 | 0 | 0 | 0 | 0 | 0 | 0 | 0 | 0 | 0 | 0 | 0 | 0 | 0 | 0 | 0 | 0 | 0 | 0 | 0 | 0 | 0 | 0 | 0 | 0 | 0 | 0 | 0 | 0 | 0 | 0 | 0 | 0 | 0 | 0 | 0 | 0 | 0 | 0 | 0 | 0 | 0 | 0 | 0 | 0 | 0 | 0 | 0 | 0 | #DIV/0! | -100% | -100% | -100%
Durango |  | 35246.6442 |  | 7560.6727 | 1634.7535 |  |  | Durango | 0 | 0 | 0 | 0 | 0 | 0 | 0 | 0 | 0 | 0 | 0 | 0 | 0 | 0 | 0 | 0 | 0 | 0 | 0 | 0 | 0 | 0 | 0 | 0 | 0 | 34231.7122 | 0 | 0 | 0 | 0 | 0 | 108.7493 | 0 | 30.5634 | 1.7874 | 2.2645 | 70.2678 | 1.2124 | 25.596 | 5804.5404 | 1249.9731 | 4554.5673 | 0.92746 | 1.5897 | 622.255 | 1.8911 | 19.9168 | 1.9711 | 4.3146 | 49.792 | 0 | 297.4785 | 3.0805 | 6.3156 | 0 | 0 | 0 | 0 | 0 | 0 | #DIV/0! | -2.88% | -23.23% | -23.54%
Guanajuato |  | 33723.7525 |  | 9538.2755 | 2086.8247 |  |  | Guanajuato | 0 | 0 | 0 | 0 | 0 | 0 | 0 | 0 | 0 | 0 | 0 | 0 | 0 | 0 | 0 | 0 | 0 | 0 | 0 | 0 | 0 | 0 | 0 | 0 | 0 | 0 | 0 | 0 | 0 | 0 | 0 | 0 | 0 | 0 | 0 | 0 | 0 | 0 | 0 | 0 | 0 | 0 | 0 | 0 | 0 | 0 | 0 | 0 | 0 | 0 | 0 | 0 | 0 | 0 | 0 | 0 | 0 | 0 | 0 | 0 | #DIV/0! | -100% | -100% | -100%
Guerrero |  | 10357.57 |  | 5138.8708 | 1111.0408 |  |  | Guerrero | 0 | 0 | 0 | 0 | 0 | 0 | 0 | 0 | 0 | 0 | 0 | 0 | 0 | 0 | 0 | 0 | 0 | 0 | 0 | 0 | 0 | 0 | 0 | 0 | 0 | 0 | 0 | 0 | 0 | 0 | 0 | 0 | 0 | 0 | 0 | 0 | 0 | 0 | 0 | 0 | 0 | 0 | 0 | 0 | 0 | 0 | 0 | 0 | 0 | 0 | 0 | 0 | 0 | 0 | 0 | 0 | 0 | 0 | 0 | 0 | #DIV/0! | -100% | -100% | -100%
Hidalgo |  | 13093.8512 |  | 5087.5054 | 1112.181 |  |  | Hidalgo | 0 | 0 | 0 | 0 | 0 | 0 | 0 | 0 | 0 | 0 | 0 | 0 | 0 | 0 | 0 | 0 | 0 | 0 | 0 | 0 | 0 | 0 | 0 | 0 | 0 | 0 | 0 | 0 | 0 | 0 | 0 | 0 | 0 | 0 | 0 | 0 | 0 | 0 | 0 | 0 | 0 | 0 | 0 | 0 | 0 | 0 | 0 | 0 | 0 | 0 | 0 | 0 | 0 | 0 | 0 | 0 | 0 | 0 | 0 | 0 | #DIV/0! | -100% | -100% | -100%
Jalisco |  | 66504.3963 |  | 10654.6991 | 2259.5159 |  |  | Jalisco | 0 | 0 | 0 | 0 | 0 | 0 | 0 | 0 | 0 | 0 | 0 | 0 | 0 | 0 | 0 | 0 | 0 | 0 | 0 | 0 | 0 | 0 | 0 | 0 | 0 | 0 | 0 | 0 | 0 | 0 | 0 | 0 | 0 | 0 | 0 | 0 | 0 | 0 | 0 | 0 | 0 | 0 | 0 | 0 | 0 | 0 | 0 | 0 | 0 | 0 | 0 | 0 | 0 | 0 | 0 | 0 | 0 | 0 | 0 | 0 | #DIV/0! | -100% | -100% | -100%
Mexico |  | 22371.0027 |  | 7068.9067 | 1543.5148 |  |  | Mexico | 0 | 0 | 0 | 0 | 0 | 0 | 0 | 0 | 0 | 0 | 0 | 0 | 0 | 0 | 0 | 0 | 0 | 0 | 0 | 0 | 0 | 0 | 0 | 0 | 0 | 0 | 0 | 0 | 0 | 0 | 0 | 0 | 0 | 0 | 0 | 0 | 0 | 0 | 0 | 0 | 0 | 0 | 0 | 0 | 0 | 0 | 0 | 0 | 0 | 0 | 0 | 0 | 0 | 0 | 0 | 0 | 0 | 0 | 0 | 0 | #DIV/0! | -100% | -100% | -100%
Michoacan |  | 15698.2812 |  | 8434.8726 | 1827.0046 |  |  | Michoacan | 0 | 0 | 0 | 0 | 0 | 0 | 0 | 0 | 0 | 0 | 0 | 0 | 0 | 0 | 0 | 0 | 0 | 0 | 0 | 0 | 0 | 0 | 0 | 0 | 0 | 0 | 0 | 0 | 0 | 0 | 0 | 0 | 0 | 0 | 0 | 0 | 0 | 0 | 0 | 0 | 0 | 0 | 0 | 0 | 0 | 0 | 0 | 0 | 0 | 0 | 0 | 0 | 0 | 0 | 0 | 0 | 0 | 0 | 0 | 0 | #DIV/0! | -100% | -100% | -100%
Morelos |  | 7440.7727 |  | 1306.4381 | 286.0808 |  |  | Morelos | 0 | 0 | 0 | 0 | 0 | 0 | 0 | 0 | 0 | 0 | 0 | 0 | 0 | 0 | 0 | 0 | 0 | 0 | 0 | 0 | 0 | 0 | 0 | 0 | 0 | 0 | 0 | 0 | 0 | 0 | 0 | 0 | 0 | 0 | 0 | 0 | 0 | 0 | 0 | 0 | 0 | 0 | 0 | 0 | 0 | 0 | 0 | 0 | 0 | 0 | 0 | 0 | 0 | 0 | 0 | 0 | 0 | 0 | 0 | 0 | #DIV/0! | -100% | -100% | -100%
Nayarit |  | 5324.6586 |  | 2745.7074 | 597.986 |  |  | Nayarit | 0 | 0 | 0 | 0 | 0 | 0 | 0 | 0 | 0 | 0 | 0 | 0 | 0 | 0 | 0 | 0 | 0 | 0 | 0 | 0 | 0 | 0 | 0 | 0 | 0 | 0 | 0 | 0 | 0 | 0 | 0 | 0 | 0 | 0 | 0 | 0 | 0 | 0 | 0 | 0 | 0 | 0 | 0 | 0 | 0 | 0 | 0 | 0 | 0 | 0 | 0 | 0 | 0 | 0 | 0 | 0 | 0 | 0 | 0 | 0 | #DIV/0! | -100% | -100% | -100%
Nuevo Leon |  | 15101.5859 |  | 1934.3742 | 403.3934 |  |  | Nuevo Leon | 0 | 0 | 0 | 0 | 0 | 0 | 0 | 0 | 0 | 0 | 0 | 0 | 0 | 0 | 0 | 0 | 0 | 0 | 0 | 0 | 0 | 0 | 0 | 0 | 0 | 13896.9612 | 788.7108 | 0 | 0 | 0 | 0 | 25.5936 | 0 | 7.4994 | 0.48424 | 1.4179 | 16.5986 | 0.60517 | 6.325 | 1505.1622 | 308.8585 | 1196.3036 | 0.21638 | 0.37777 | 148.5714 | 0.52738 | 6.8416 | 1.0339 | 2.603 | 17.104 | 0 | 70.0896 | 1.4876 | 1.4821 | 0 | 0 | 0 | 0 | 0 | 0 | #DIV/0! | -7.977% | -22.19% | -23.43%
Oaxaca |  | 11991.5965 |  | 5576.025 | 1199.6275 |  |  | Oaxaca | 0 | 0 | 0 | 0 | 0 | 0 | 0 | 0 | 0 | 0 | 0 | 0 | 0 | 0 | 0 | 0 | 0 | 0 | 0 | 0 | 0 | 0 | 0 | 0 | 0 | 0 | 0 | 0 | 0 | 0 | 0 | 0 | 0 | 0 | 0 | 0 | 0 | 0 | 0 | 0 | 0 | 0 | 0 | 0 | 0 | 0 | 0 | 0 | 0 | 0 | 0 | 0 | 0 | 0 | 0 | 0 | 0 | 0 | 0 | 0 | #DIV/0! | -100% | -100% | -100%
Puebla |  | 35417.6704 |  | 6914.5173 | 1512.8164 |  |  | Puebla | 0 | 0 | 0 | 0 | 0 | 0 | 0 | 0 | 0 | 0 | 0 | 0 | 0 | 0 | 0 | 0 | 0 | 0 | 0 | 0 | 0 | 0 | 0 | 0 | 0 | 0 | 0 | 0 | 0 | 0 | 0 | 0 | 0 | 0 | 0 | 0 | 0 | 0 | 0 | 0 | 0 | 0 | 0 | 0 | 0 | 0 | 0 | 0 | 0 | 0 | 0 | 0 | 0 | 0 | 0 | 0 | 0 | 0 | 0 | 0 | #DIV/0! | -100% | -100% | -100%
Queretaro |  | 34801.9331 |  | 1526.4288 | 322.0793 |  |  | Queretaro | 0 | 0 | 0 | 0 | 0 | 0 | 0 | 0 | 0 | 0 | 0 | 0 | 0 | 0 | 0 | 0 | 0 | 0 | 0 | 0 | 0 | 0 | 0 | 0 | 0 | 0 | 0 | 0 | 0 | 0 | 0 | 0 | 0 | 0 | 0 | 0 | 0 | 0 | 0 | 0 | 0 | 0 | 0 | 0 | 0 | 0 | 0 | 0 | 0 | 0 | 0 | 0 | 0 | 0 | 0 | 0 | 0 | 0 | 0 | 0 | #DIV/0! | -100% | -100% | -100%
Quintana Roo |  | 999.6766 |  | 624.0069 | 136.1922 |  |  | Quintana Roo | 0 | 0 | 0 | 0 | 0 | 0 | 0 | 0 | 0 | 0 | 0 | 0 | 0 | 0 | 0 | 0 | 0 | 0 | 0 | 0 | 0 | 0 | 0 | 0 | 0 | 0 | 0 | 0 | 0 | 0 | 0 | 0 | 0 | 0 | 0 | 0 | 0 | 0 | 0 | 0 | 0 | 0 | 0 | 0 | 0 | 0 | 0 | 0 | 0 | 0 | 0 | 0 | 0 | 0 | 0 | 0 | 0 | 0 | 0 | 0 | #DIV/0! | -100% | -100% | -100%
San Luis Potosi |  | 17079.3592 |  | 5454.2449 | 1163.0379 |  |  | San Luis Potosi | 0 | 0 | 0 | 0 | 0 | 0 | 0 | 0 | 0 | 0 | 0 | 0 | 0 | 0 | 0 | 0 | 0 | 0 | 0 | 0 | 0 | 0 | 0 | 0 | 0 | 0.79356 | 0 | 0 | 0 | 0 | 0 | 0.006469 | 0 | 0.0018116 | 0.00010499 | 0.00011604 | 0.0041787 | 6.5375e-05 | 0.0015162 | 0.34235 | 0.074046 | 0.26831 | 5.5202e-05 | 9.4484e-05 | 0.03697 | 0.00011076 | 0.0011393 | 0.00010522 | 0.00022317 | 0.0028483 | 0 | 0.017694 | 0.00016716 | 0.00037578 | 0 | 0 | 0 | 0 | 0 | 0 | #DIV/0! | -100% | -99.99% | -99.99%
Sinaloa |  | 21547.6044 |  | 13828.832 | 3021.9784 |  |  | Sinaloa | 0 | 0 | 0 | 0 | 0 | 0 | 0 | 0 | 0 | 0 | 0 | 0 | 0 | 0 | 0 | 0 | 0 | 0 | 0 | 0 | 0 | 0 | 0 | 0 | 0 | 19519.2365 | 0 | 0 | 0 | 0 | 0 | 247.3104 | 0 | 68.7071 | 3.8992 | 2.8447 | 159.6384 | 1.924 | 57.4245 | 12837.9823 | 2804.3572 | 10033.6252 | 2.1141 | 3.6057 | 1409.5505 | 4.086 | 39.682 | 2.9975 | 5.6765 | 99.205 | 0 | 676.2989 | 5.019 | 14.3738 | 0 | 0 | 0 | 0 | 0 | 0 | #DIV/0! | -9.413% | -7.165% | -7.201%
Sonora |  | 25978.167 |  | 8271.2723 | 1793.7597 |  |  | Sonora | 0 | 0 | 0 | 0 | 0 | 0 | 0 | 0 | 0 | 0 | 0 | 0 | 0 | 0 | 0 | 0 | 0 | 0 | 0 | 0 | 0 | 0 | 0 | 0 | 0 | 25978.1428 | 4733.7362 | 0 | 0 | 0 | 0 | 157.1131 | 0 | 43.903 | 2.5299 | 2.5419 | 101.467 | 1.4878 | 36.7309 | 8271.2666 | 1793.7593 | 6477.5073 | 1.3415 | 2.2937 | 897.234 | 2.6642 | 26.9978 | 2.3776 | 4.9243 | 67.4948 | 0 | 429.7087 | 3.8216 | 9.1279 | 0 | 0 | 0 | 0 | 0 | 0 | #DIV/0! | -9.329e-05% | -6.834e-05% | -2.102e-05%
Tabasco |  | 6064.3736 |  | 1491.0001 | 294.0213 |  |  | Tabasco | 0 | 0 | 0 | 0 | 0 | 0 | 0 | 0 | 0 | 0 | 0 | 0 | 0 | 0 | 0 | 0 | 0 | 0 | 0 | 0 | 0 | 0 | 0 | 0 | 0 | 0 | 0 | 0 | 0 | 0 | 0 | 0 | 0 | 0 | 0 | 0 | 0 | 0 | 0 | 0 | 0 | 0 | 0 | 0 | 0 | 0 | 0 | 0 | 0 | 0 | 0 | 0 | 0 | 0 | 0 | 0 | 0 | 0 | 0 | 0 | #DIV/0! | -100% | -100% | -100%
Tamaulipas |  | 9380.8675 |  | 16373.7768 | 3610.0579 |  |  | Tamaulipas | 0 | 0 | 0 | 0 | 0 | 0 | 0 | 0 | 0 | 0 | 0 | 0 | 0 | 0 | 0 | 0 | 0 | 0 | 0 | 0 | 0 | 0 | 0 | 0 | 0 | 4867.7204 | 3675.7415 | 0 | 0 | 0 | 0 | 243.9708 | 0 | 67.0658 | 3.6985 | 0.74592 | 157.3397 | 1.1533 | 55.9481 | 12340.7993 | 2732.3026 | 9608.4967 | 2.09 | 3.5485 | 1385.5655 | 3.8392 | 34.1306 | 1.6299 | 1.9036 | 85.3266 | 0 | 666.9812 | 3.1757 | 14.1897 | 0 | 0 | 0 | 0 | 0 | 0 | #DIV/0! | -48.11% | -24.63% | -24.31%
Tlaxcala |  | 6975.0454 |  | 2541.7613 | 557.2548 |  |  | Tlaxcala | 0 | 0 | 0 | 0 | 0 | 0 | 0 | 0 | 0 | 0 | 0 | 0 | 0 | 0 | 0 | 0 | 0 | 0 | 0 | 0 | 0 | 0 | 0 | 0 | 0 | 0 | 0 | 0 | 0 | 0 | 0 | 0 | 0 | 0 | 0 | 0 | 0 | 0 | 0 | 0 | 0 | 0 | 0 | 0 | 0 | 0 | 0 | 0 | 0 | 0 | 0 | 0 | 0 | 0 | 0 | 0 | 0 | 0 | 0 | 0 | #DIV/0! | -100% | -100% | -100%
Veracruz |  | 58520.0329 |  | 8681.7113 | 1792.5829 |  |  | Veracruz | 0 | 0 | 0 | 0 | 0 | 0 | 0 | 0 | 0 | 0 | 0 | 0 | 0 | 0 | 0 | 0 | 0 | 0 | 0 | 0 | 0 | 0 | 0 | 0 | 0 | 0 | 0 | 0 | 0 | 0 | 0 | 0 | 0 | 0 | 0 | 0 | 0 | 0 | 0 | 0 | 0 | 0 | 0 | 0 | 0 | 0 | 0 | 0 | 0 | 0 | 0 | 0 | 0 | 0 | 0 | 0 | 0 | 0 | 0 | 0 | #DIV/0! | -100% | -100% | -100%
Yucatan |  | 24184.1882 |  | 643.629 | 122.6403 |  |  | Yucatan | 0 | 0 | 0 | 0 | 0 | 0 | 0 | 0 | 0 | 0 | 0 | 0 | 0 | 0 | 0 | 0 | 0 | 0 | 0 | 0 | 0 | 0 | 0 | 0 | 0 | 0 | 0 | 0 | 0 | 0 | 0 | 0 | 0 | 0 | 0 | 0 | 0 | 0 | 0 | 0 | 0 | 0 | 0 | 0 | 0 | 0 | 0 | 0 | 0 | 0 | 0 | 0 | 0 | 0 | 0 | 0 | 0 | 0 | 0 | 0 | #DIV/0! | -100% | -100% | -100%
Zacatecas |  | 6256.0198 |  | 11098.3959 | 2432.2804 |  |  | Zacatecas | 0 | 0 | 0 | 0 | 0 | 0 | 0 | 0 | 0 | 0 | 0 | 0 | 0 | 0 | 0 | 0 | 0 | 0 | 0 | 0 | 0 | 0 | 0 | 0 | 0 | 442.4914 | 0 | 0 | 0 | 0 | 0 | 5.0425 | 0 | 1.3973 | 0.078759 | 0.047653 | 3.2542 | 0.035489 | 1.1673 | 260.1347 | 57.0079 | 203.1267 | 0.043128 | 0.073476 | 28.7153 | 0.08235 | 0.78391 | 0.054452 | 0.097176 | 1.9598 | 0 | 13.7885 | 0.093417 | 0.29313 | 0 | 0 | 0 | 0 | 0 | 0 | #DIV/0! | -92.93% | -97.66% | -97.66%
Total | 0 | 1126236.6761 | 0 | 171386.0847 | 37408.6375 | 0 | 127713.8424 |  | 11840.2306 | 12046.072 | 1397.9093 | 1397.9093 | 162.2516 | 428.9959 | 159.4523 | 8790795.8502 | 0 | 85705.5616 | 0 | 40510.7375 | 0 | 0 | 0 | 0 | 0 | 134.2567 | 611.6481 | 0 | 3925.218 | 334.7533 | 32662.8907 | 0 | 0 | 638172.9274 | 186115.5595 | 222091.5457 | 0 | 167.7221 | 855.5429 | 1055.3907 | 19594.7862 | 730.7056 | 22.3168 | 39.7165 | 743.5203 | 22.6436 | 249.2791 | 60423.9351 | 13512.8204 | 46911.1147 | 10.2991 | 18.1486 | 6845.448 | 19.7402 | 202.9352 | 17.5137 | 36.8919 | 507.3384 | 0 | 2844.2581 | 76.8347 | 69.84 | 67.9233 | 57.0097 | 423.4838 | 1366.704 | 124257.3057 | 477.3825
Canada Total | 0 | 519392.6547 | 0 | 6876.4162 | 1964.6905 | 0 | 127713.8424 |  | 11840.2306 | 12046.072 | 1397.9093 | 1397.9093 | 162.2516 | 428.9959 | 159.4523 | 8790795.8502 | 0 | 85705.5616 | 0 | 40510.7375 | 0 | 0 | 0 | 0 | 0 | 134.2567 | 611.6481 | 0 | 3925.218 | 334.7533 | 32662.8907 | 0 | 0 | 500394.7392 | 165206.548 | 222091.5457 | 0 | 167.7221 | 855.5429 | 39.6081 | 19594.7862 | 446.0103 | 5.7842 | 20.8306 | 87.3346 | 12.1383 | 10.9684 | 6562.2761 | 1874.9369 | 4687.3391 | 1.6312 | 3.3093 | 1038.6679 | 2.2874 | 22.4167 | 0.56248 | 0.65623 | 56.0419 | 0 | 65.8383 | 50.0139 | 10.8371 | 67.9233 | 57.0097 | 423.4838 | 1366.704 | 124257.3057 | 477.3825
Mexico Total | 0 | 606844.0214 | 0 | 164509.6685 | 35443.947 | 0 | 0 |  | 0 | 0 | 0 | 0 | 0 | 0 | 0 | 0 | 0 | 0 | 0 | 0 | 0 | 0 | 0 | 0 | 0 | 0 | 0 | 0 | 0 | 0 | 0 | 0 | 0 | 137778.1882 | 20909.0115 | 0 | 0 | 0 | 0 | 1015.7826 | 0 | 284.6953 | 16.5326 | 18.886 | 656.1857 | 10.5053 | 238.3107 | 53861.659 | 11637.8834 | 42223.7756 | 8.6679 | 14.8393 | 5806.7801 | 17.4527 | 180.5185 | 16.9512 | 36.2357 | 451.2965 | 0 | 2778.4197 | 26.8208 | 59.0029 | 0 | 0 | 0 | 0 | 0 | 0
9AK1
Newfoundland |  | 822.562 |  |  |  |  | 724.9869 | Newfoundland | 0 | 0 | 0 | 0 | 0 | 0 | 0 | 0 | 0 | 0 | 0 | 0 | 0 | 0 | 0 | 0 | 0 | 0 | 0 | 0 | 0 | 0 | 0 | 0 | 0 | 0 | 0 | 0 | 0 | 0 | 0 | 0 | 0 | 0 | 0 | 0 | 0 | 0 | 0 | 0 | 0 | 0 | 0 | 0 | 0 | 0 | 0 | 0 | 0 | 0 | 0 | 0 | 0 | 0 | 0 | 0 | 0 | 0 | 0 | 0 | #DIV/0! | -100% |  |  | -100%
Prince Edward Island |  | 2795.6147 |  |  |  |  | 917.134 | Prince Edward Island | 0 | 0 | 0 | 0 | 0 | 0 | 0 | 0 | 0 | 0 | 0 | 0 | 0 | 0 | 0 | 0 | 0 | 0 | 0 | 0 | 0 | 0 | 0 | 0 | 0 | 0 | 0 | 0 | 0 | 0 | 0 | 0 | 0 | 0 | 0 | 0 | 0 | 0 | 0 | 0 | 0 | 0 | 0 | 0 | 0 | 0 | 0 | 0 | 0 | 0 | 0 | 0 | 0 | 0 | 0 | 0 | 0 | 0 | 0 | 0 | #DIV/0! | -100% |  |  | -100%
Nova Scotia |  | 3096.6458 |  | 179.4696 | 51.277 |  | 2387.8558 | Nova Scotia | 0 | 0 | 0 | 0 | 0 | 0 | 0 | 0 | 0 | 0 | 0 | 0 | 0 | 0 | 0 | 0 | 0 | 0 | 0 | 0 | 0 | 0 | 0 | 0 | 0 | 0 | 0 | 0 | 0 | 0 | 0 | 0 | 0 | 0 | 0 | 0 | 0 | 0 | 0 | 0 | 0 | 0 | 0 | 0 | 0 | 0 | 0 | 0 | 0 | 0 | 0 | 0 | 0 | 0 | 0 | 0 | 0 | 0 | 0 | 0 | #DIV/0! | -100% | -100% | -100% | -100%
New Brunswick |  | 2881.5207 |  |  |  |  | 1476.7021 | New Brunswick | 0 | 0 | 0 | 0 | 0 | 0 | 0 | 0 | 0 | 0 | 0 | 0 | 0 | 0 | 0 | 0 | 0 | 0 | 0 | 0 | 0 | 0 | 0 | 0 | 0 | 0 | 0 | 0 | 0 | 0 | 0 | 0 | 0 | 0 | 0 | 0 | 0 | 0 | 0 | 0 | 0 | 0 | 0 | 0 | 0 | 0 | 0 | 0 | 0 | 0 | 0 | 0 | 0 | 0 | 0 | 0 | 0 | 0 | 0 | 0 | #DIV/0! | -100% |  |  | -100%
Quebec |  | 71625.5795 |  | 483.0022 | 138.0006 |  | 27412.6452 | Quebec | 0 | 0 | 0 | 0 | 0 | 0 | 0 | 0 | 0 | 0 | 0 | 0 | 0 | 0 | 0 | 0 | 0 | 0 | 0 | 0 | 0 | 0 | 0 | 0 | 0 | 0 | 0 | 0 | 0 | 0 | 0 | 0 | 0 | 0 | 0 | 0 | 0 | 0 | 0 | 0 | 0 | 0 | 0 | 0 | 0 | 0 | 0 | 0 | 0 | 0 | 0 | 0 | 0 | 0 | 0 | 0 | 0 | 0 | 0 | 0 | #DIV/0! | -100% | -100% | -100% | -100%
Ontario |  | 97920.5893 |  | 935.892 | 267.3977 |  | 32789.2945 | Ontario | 0 | 0 | 0 | 0 | 0 | 0 | 0 | 0 | 0 | 0 | 0 | 0 | 0 | 0 | 0 | 0 | 0 | 0 | 0 | 0 | 0 | 0 | 0 | 0 | 0 | 0 | 0 | 0 | 0 | 0 | 0 | 0 | 0 | 0 | 0 | 0 | 0 | 0 | 0 | 0 | 0 | 0 | 0 | 0 | 0 | 0 | 0 | 0 | 0 | 0 | 0 | 0 | 0 | 0 | 0 | 0 | 0 | 0 | 0 | 0 | #DIV/0! | -100% | -100% | -100% | -100%
Manitoba |  | 66951.9946 |  | 1215.3351 | 347.2384 |  | 10639.406 | Manitoba | 0 | 0 | 0 | 0 | 0 | 0 | 0 | 0 | 0 | 0 | 0 | 0 | 0 | 0 | 0 | 0 | 0 | 0 | 0 | 0 | 0 | 0 | 0 | 0 | 0 | 0 | 0 | 0 | 0 | 0 | 0 | 0 | 0 | 0 | 0 | 0 | 0 | 0 | 0 | 0 | 0 | 0 | 0 | 0 | 0 | 0 | 0 | 0 | 0 | 0 | 0 | 0 | 0 | 0 | 0 | 0 | 0 | 0 | 0 | 0 | #DIV/0! | -100% | -100% | -100% | -100%
Saskatchewan |  | 108040.5737 |  | 2105.4558 | 601.5589 |  | 13555.928 | Saskatchewan | 0 | 0 | 0 | 0 | 0 | 0 | 0 | 0 | 0 | 0 | 0 | 0 | 0 | 0 | 0 | 0 | 0 | 0 | 0 | 0 | 0 | 0 | 0 | 0 | 0 | 0 | 0 | 0 | 0 | 0 | 0 | 0 | 0 | 0 | 0 | 0 | 0 | 0 | 0 | 0 | 0 | 0 | 0 | 0 | 0 | 0 | 0 | 0 | 0 | 0 | 0 | 0 | 0 | 0 | 0 | 0 | 0 | 0 | 0 | 0 | #DIV/0! | -100% | -100% | -100% | -100%
Alberta |  | 140307.4104 |  | 1907.9188 | 545.1198 |  | 27728.575 | Alberta | 0 | 0 | 0 | 0 | 0 | 0 | 0 | 0 | 0 | 0 | 0 | 0 | 0 | 0 | 0 | 0 | 0 | 0 | 0 | 0 | 0 | 0 | 0 | 0 | 0 | 0 | 0 | 0 | 0 | 0 | 0 | 0 | 0 | 0 | 0 | 0 | 0 | 0 | 0 | 0 | 0 | 0 | 0 | 0 | 0 | 0 | 0 | 0 | 0 | 0 | 0 | 0 | 0 | 0 | 0 | 0 | 0 | 0 | 0 | 0 | #DIV/0! | -100% | -100% | -100% | -100%
British Columbia |  | 19490.8128 |  | 46.9753 | 13.4215 |  | 10105.218 | British Columbia | 0.19036 | 0.29457 | 0.034915 | 0.034915 | 0.0029451 | 0.0030957 | 0.001005 | 234.9492 | 0 | 0.90071 | 0 | 1.0207 | 0 | 0 | 0 | 0 | 0 | 0.00096398 | 0.015931 | 0 | 0.1168 | 0.0024355 | 0.86186 | 0 | 0 | 58.5226 | 40.9733 | 3.9082 | 0 | 0.0022926 | 0.017 | 0.0033353 | 0.21081 | 0.037562 | 0.00048708 | 0.0017542 | 0.0073544 | 0.0010223 | 0.00092365 | 0.55263 | 0.1579 | 0.39473 | 0.00013738 | 0.0002787 | 0.087471 | 0.00019263 | 0.0018877 | 4.7368e-05 | 5.5262e-05 | 0.0047197 | 0 | 0.0055445 | 0.0042121 | 0.00091259 | 0.00064532 | 0.00035911 | 0.0073214 | 0.01486 | 2.7129 | 0.011968 | 1.4406 | -99.7% | -98.82% | -98.82% | -99.97%

## canada_og2D
| Inventory (2021hb) | [6 empty] | SMOKE (2021hb) | [40 empty] | Difference
State | CO | NH3 | NOX | PM10 | PM2_5 | SO2 | VOC | # State | AACD | ACET | ALD2 | ALD2_PRIMARY | ALDX | APIN | BENZ | CH4 | ETH | ETHA | ETHY | ETOH | FACD | FORM | FORM_PRIMARY | GLY | GLYD | IOLE | ISOP | ISPD | IVOC | KET | MEOH | MGLY | NAPH | NH3 | NH3_FERT | NMOG | NVOL | OLE | PACD | PAR | PRPA | SOAALK | TERP | TOL | UNR | VOC_INV | XYLMN | NMOG | CO | NH3 | NOX | PM10 | PM2_5 | SO2 | VOC
Ontario | [6 empty] | 170.7614 | Ontario | 0 | 0 | 0 | 0 | 0 | 0 | 0.68582 | 547.4999 | 0 | 83.9298 | 0 | 0 | 0 | 0 | 0 | 0 | 0 | 0 | 0 | 0 | 0 | 0 | 0 | 0 | 0 | 0 | 0 | 254.7025 | 0 | 0.02108 | 0 | 98.8851 | 73.3964 | 0.72823 | 0 | 0.615 | 0.0052043 | 170.6248 | 0.14342 | 1.4928 | [6 empty] | -0.07999%
Manitoba | [6 empty] | 5638.1211 | Manitoba | 0 | 0 | 0 | 0 | 0 | 0 | 7.4417 | 16525.1148 | 0 | 2121.5749 | 0 | 0 | 0 | 0 | 0 | 0 | 0 | 0 | 0 | 0 | 0 | 0 | 0 | 0 | 0 | 0 | 0 | 7764.1995 | 0 | 0.12602 | 0 | 3172.4506 | 2544.2971 | 4.3537 | 0 | 4.5512 | 0.62011 | 5634.1839 | 1.0928 | 1.3781 | [6 empty] | -0.06983%
Saskatchewan | [6 empty] | 118431.098 | Saskatchewan | 0 | 0 | 0 | 0 | 0 | 0 | 317.7673 | 339909.2804 | 0 | 45749.686 | 0 | 0 | 0 | 0 | 0 | 0 | 0 | 0 | 0 | 0 | 0 | 0 | 0 | 0 | 0 | 0 | 0 | 164225.5988 | 0 | 4.2115 | 0 | 68660.1688 | 52490.9531 | 145.8564 | 0 | 209.0466 | 11.0288 | 117819.3387 | 34.4777 | 1.3939 | [6 empty] | -0.5166%
Alberta |  | 8.2431 |  |  |  |  | 235874.2148 | Alberta | 0 | 0 | 0 | 0 | 0 | 0 | 595.9913 | 518932.4214 | 0 | 70693.292 | 0 | 0 | 0 | 0 | 0 | 0 | 0 | 0 | 0 | 0 | 0 | 0 | 0 | 0 | 0 | 8.2434 | 0 | 255638.4848 | 0 | 23.3632 | 0 | 105720.5332 | 79017.4902 | 779.4027 | 0 | 444.8408 | 14.4774 | 182534.1224 | 72.5925 | 1.4005 |  | 0.002968% |  |  |  |  | -22.61%
British Columbia | [6 empty] | 9751.7166 | British Columbia | 0 | 0 | 0 | 0 | 0 | 0 | 0.29257 | 124.3705 | 0 | 20.4302 | 0 | 0 | 0 | 0 | 0 | 0 | 0 | 0 | 0 | 0 | 0 | 0 | 0 | 0 | 0 | 0 | 0 | 67.99 | 0 | 0.025676 | 0 | 30.1364 | 17.6608 | 0.88701 | 0 | 0.26182 | 0.0001369 | 47.5389 | 0.043896 | 1.4302 | [6 empty] | -99.51%
N W Territories | [6 empty] | 602.7326 | NW Territories | 0 | 0 | 0 | 0 | 0 | 0 | 0 | 0 | 0 | 0 | 0 | 0 | 0 | 0 | 0 | 0 | 0 | 0 | 0 | 0 | 0 | 0 | 0 | 0 | 0 | 0 | 0 | 0 | 0 | 0 | 0 | 0 | 0 | 0 | 0 | 0 | 0 | 0 | 0 | #DIV/0! | [6 empty] | -100%
Total | 0 | 8.2431 | 0 | 0 | 0 | 0 | 370468.6443 |  | 0 | 0 | 0 | 0 | 0 |  | 922.1787 | 876038.687 | 0 | 118668.913 | 0 | 0 |  | 0 | 0 |  |  | 0 | 0 |  |  | 0 | 0 |  | 0 | 8.2434 | 0 | 427950.9755 | 0 | 27.7475 |  | 177682.1741 | 134143.7976 | 931.2281 | 0 | 659.3154 | 26.1317 | 306205.8087 | 108.3504 |  |  | 0.002968% |  |  |  |  | -17.35%
Canada Total | 0 | 8.2431 | 0 | 0 | 0 | 0 | 370468.6443 |  | 0 | 0 | 0 | 0 | 0 |  | 922.1787 | 876038.687 | 0 | 118668.913 | 0 | 0 |  | 0 | 0 |  |  | 0 | 0 |  |  | 0 | 0 |  | 0 | 8.2434 | 0 | 427950.9755 | 0 | 27.7475 |  | 177682.1741 | 134143.7976 | 931.2281 | 0 | 659.3154 | 26.1317 | 306205.8087 | 108.3504 |  |  | 0.002968% |  |  |  |  | -17.35%
9AK1
Ontario | [6 empty] | 168.4313 | Ontario | 0 | 0 | 0 | 0 | 0 | 0 | 0 | 0 | 0 | 0 | 0 | 0 | 0 | 0 | 0 | 0 | 0 | 0 | 0 | 0 | 0 | 0 | 0 | 0 | 0 | 0 | 0 | 0 | 0 | 0 | 0 | 0 | 0 | 0 | 0 | 0 | 0 | 0 | 0 | #DIV/0! | [6 empty] | -100%
Manitoba | [6 empty] | 6016.8948 | Manitoba | 0 | 0 | 0 | 0 | 0 | 0 | 0 | 0 | 0 | 0 | 0 | 0 | 0 | 0 | 0 | 0 | 0 | 0 | 0 | 0 | 0 | 0 | 0 | 0 | 0 | 0 | 0 | 0 | 0 | 0 | 0 | 0 | 0 | 0 | 0 | 0 | 0 | 0 | 0 | #DIV/0! | [6 empty] | -100%
Saskatchewan | [6 empty] | 117253.9177 | Saskatchewan | 0 | 0 | 0 | 0 | 0 | 0 | 0 | 0 | 0 | 0 | 0 | 0 | 0 | 0 | 0 | 0 | 0 | 0 | 0 | 0 | 0 | 0 | 0 | 0 | 0 | 0 | 0 | 0 | 0 | 0 | 0 | 0 | 0 | 0 | 0 | 0 | 0 | 0 | 0 | #DIV/0! | [6 empty] | -100%
Alberta |  | 8.4108 |  |  |  |  | 251380.3657 | Alberta | 0 | 0 | 0 | 0 | 0 | 0 | 0 | 0 | 0 | 0 | 0 | 0 | 0 | 0 | 0 | 0 | 0 | 0 | 0 | 0 | 0 | 0 | 0 | 0 | 0 | 0 | 0 | 0 | 0 | 0 | 0 | 0 | 0 | 0 | 0 | 0 | 0 | 0 | 0 | #DIV/0! |  | -100% |  |  |  |  | -100%
British Columbia | [6 empty] | 11068.3286 | British Columbia | 0 | 0 | 0 | 0 | 0 | 0 | 0.055907 | 15.9074 | 0 | 2.6701 | 0 | 0 | 0 | 0 | 0 | 0 | 0 | 0 | 0 | 0 | 0 | 0 | 0 | 0 | 0 | 0 | 0 | 10.5873 | 0 | 0.0091123 | 0 | 5.1919 | 2.6041 | 0.39912 | 0 | 0.048945 | 0.00010192 | 7.9171 | 0.0061156 | 1.3373 | [6 empty] | -99.93%
N W Territories | [6 empty] | 599.3942 | NW Territories | 0 | 0 | 0 | 0 | 0 | 0 | 3.0353 | 1424.9707 | 0 | 177.6393 | 0 | 0 | 0 | 0 | 0 | 0 | 0 | 0 | 0 | 0 | 0 | 0 | 0 | 0 | 0 | 0 | 0 | 756.5827 | 0 | 0.11269 | 0 | 332.2034 | 240.2598 | 0.38525 | 0 | 1.553 | 0.12192 | 578.9379 | 0.069154 | 1.3068 | [6 empty] | -3.413%

## canada_afdust
| Inventory (2021hb) |  | SMOKE unadjusted (2021hb) | [25 empty] | SMOKE adjusted (2021hb) | [20 empty] | adj/unadj |  | adj/unadj from 2020ha
State | PM10 | PM2_5 | # State | PAL | PCA | PCL | PEC | PFE | PH2O | PK | PM10 | PM2_5 | PMC | PMG | PMN | PMOTHR | PNA | PNCOM | PNH4 | PNO3 | POC | PSI | PSO4 | PTI | PM10 | PM2_5 | # FIPS | State Name | PAL | PCA | PCL | PEC | PFE | PH2O | PK | PMC | PMG | PMN | PMOTHR | PNA | PNCOM | PNH4 | PNO3 | POC | PSI | PSO4 | PTI | PM10 | PM2_5 | PM10 | PM2_5 | PM10 | PM2_5
Newfoundland | 31149.4612 | 5058.8771 | Newfoundland | 107.5405 | 165.9944 | 3.1764 | 3.2558 | 98.7123 | 4.6285 | 38.1604 | 15044.7432 | 2395.9932 | 12648.75 | 15.6993 | 2.7354 | 1390.3492 | 1.1695 | 53.6694 | 1.3027 | 2.9855 | 134.1732 | 346.1616 | 17.9829 | 8.2961 | -51.7% | -52.64% | 110 | Newfoundland | 15.3767 | 23.703 | 0.45265 | 0.50912 | 14.0388 | 0.66542 | 5.4425 | 1776.9603 | 2.1831 | 0.38855 | 198.4423 | 0.17938 | 7.7145 | 0.18872 | 0.41583 | 19.2862 | 49.3795 | 2.5838 | 1.186 | 2119.0963 | 342.1359 | 14.09% | 14.28% | 13.93% | 14.07%
Prince Edward Island | 10518.4888 | 2245.3835 | Prince Edward Island | 140.5559 | 113.3014 | 3.1244 | 3.4414 | 106.974 | 3.1059 | 39.8916 | 10524.3016 | 2246.4634 | 8277.8383 | 9.791 | 2.6763 | 1226.9675 | 2.1416 | 44.2708 | 1.5323 | 2.9555 | 110.6769 | 414.35 | 11.4088 | 9.2981 | 0.05526% | 0.04809% | 111 | Prince Edward Island | 58.8638 | 44.3681 | 1.2674 | 1.326 | 44.1302 | 1.2046 | 16.3949 | 3215.6809 | 3.7415 | 1.0948 | 496.0918 | 0.89923 | 17.5475 | 0.6265 | 1.1869 | 43.8687 | 172.2833 | 4.3928 | 3.848 | 4128.817 | 913.136 | 39.23% | 40.65% | 40.22% | 42.69%
Nova Scotia | 47665.5944 | 7752.2847 | Nova Scotia | 358.5156 | 519.4352 | 10.7177 | 13.9262 | 322.3422 | 14.7974 | 124.502 | 47692.6652 | 7755.9283 | 39936.737 | 50.8813 | 8.8178 | 4456.1937 | 4.7447 | 178.7686 | 4.6827 | 10.6804 | 446.9216 | 1145.9341 | 56.9731 | 27.0939 | 0.05679% | 0.047% | 112 | Nova Scotia | 32.5764 | 45.1439 | 0.97186 | 1.4737 | 28.87 | 1.3101 | 11.1475 | 3454.9264 | 4.4417 | 0.78024 | 393.1563 | 0.47798 | 16.2564 | 0.45281 | 1.0114 | 40.6411 | 103.5641 | 5.0058 | 2.4352 | 4144.643 | 689.7166 | 8.69% | 8.893% | 9.315% | 9.54%
New Brunswick | 32581.6601 | 5697.2252 | New Brunswick | 284.6182 | 355.9584 | 8.147 | 13.0667 | 244.1299 | 10.1904 | 93.6044 | 32595.1657 | 5699.3752 | 26895.7906 | 34.931 | 6.4599 | 3214.2091 | 4.5252 | 133.5144 | 3.5155 | 7.2522 | 333.7865 | 891.7782 | 38.9441 | 20.744 | 0.04145% | 0.03774% | 113 | New Brunswick | 12.3567 | 13.4092 | 0.34264 | 0.65229 | 10.1234 | 0.39393 | 3.8701 | 992.6612 | 1.3087 | 0.26097 | 128.1142 | 0.23112 | 5.4945 | 0.15805 | 0.30685 | 13.7362 | 37.9817 | 1.4834 | 0.86885 | 1223.754 | 231.0928 | 3.754% | 4.055% | 4.812% | 5.216%
Quebec | 214928.3835 | 42437.1457 | Quebec | 2375.7309 | 2367.2516 | 59.5006 | 96.56 | 1894.9587 | 72.7723 | 722.7943 | 213564.885 | 42190.2127 | 171374.6723 | 207.2319 | 48.7087 | 23314.9898 | 38.9902 | 935.3651 | 38.6149 | 83.7475 | 2338.425 | 7166.1363 | 264.607 | 163.828 | -0.6344% | -0.5819% | 124 | Quebec | 384.5585 | 274.8417 | 8.3225 | 13.2602 | 282.5456 | 8.5153 | 106.0749 | 18540.9047 | 20.8551 | 6.9316 | 3151.3596 | 6.7626 | 119.9527 | 5.7675 | 11.6236 | 299.8817 | 1116.6312 | 29.7133 | 24.9015 | 24413.4039 | 5872.4991 | 11.43% | 13.92% | 10.24% | 12.89%
Ontario | 424146.861 | 85399.0417 | Ontario | 4962.7328 | 4706.8856 | 117.0225 | 141.8637 | 3902.7336 | 134.6973 | 1475.1354 | 424019.4649 | 85356.9506 | 338662.5143 | 399.4022 | 100.127 | 47321.9696 | 74.8944 | 1756.6175 | 63.1922 | 129.016 | 4391.657 | 14842.6269 | 498.0503 | 338.3263 | -0.03004% | -0.04929% | 135 | Ontario | 773.1727 | 680.3037 | 17.5846 | 22.443 | 595.9737 | 20.1429 | 225.0439 | 48140.6745 | 54.9242 | 15.1268 | 7061.5615 | 11.9168 | 261.5429 | 11.0466 | 23.0852 | 653.8572 | 2289.5461 | 72.8817 | 51.9366 | 60982.7644 | 12842.0899 | 14.38% | 15.05% | 15.1% | 16.37%
Manitoba | 407290.0468 | 82111.68 | Manitoba | 4907.1078 | 4335.2184 | 108.1908 | 81.462 | 3811.7464 | 117.0969 | 1424.5721 | 401176.0763 | 81105.2292 | 320070.8471 | 365.0097 | 97.2283 | 44918.218 | 64.6155 | 1540.8597 | 53.3701 | 108.5765 | 3852.0976 | 14555.2499 | 434.5429 | 330.0665 | -1.501% | -1.226% | 146 | Manitoba | 1967.9459 | 1513.1445 | 40.8036 | 28.0242 | 1480.4163 | 40.4221 | 549.2826 | 110482.1721 | 121.6353 | 37.0654 | 16722.2565 | 26.6772 | 554.7516 | 20.9926 | 41.5972 | 1386.8788 | 5750.6427 | 147.4343 | 129.0112 | 141041.1539 | 30558.9818 | 35.16% | 37.68% | 31.58% | 34.81%
Saskatchewan | 1257392.5236 | 219212.2784 | Saskatchewan | 11375.1136 | 13462.9587 | 281.0914 | 200.5976 | 9557.6664 | 364.9684 | 3625.8114 | 1243243.0685 | 216713.2951 | 1026529.7733 | 1179.0829 | 254.5668 | 123381.1414 | 126.3883 | 4380.8111 | 123.8129 | 264.2965 | 10951.8672 | 34968.8209 | 1396.9718 | 817.3278 | -1.125% | -1.14% | 147 | Saskatchewan | 4938.4204 | 5491.9665 | 117.793 | 80.7041 | 4069.9672 | 148.4007 | 1539.1626 | 418019.695 | 469.292 | 107.3978 | 51530.8243 | 56.4209 | 1802.4246 | 53.1646 | 111.0325 | 4506.0611 | 15038.8019 | 565.1691 | 349.5874 | 508996.2857 | 90976.5908 | 40.94% | 41.98% | 33.03% | 33.95%
Alberta | 913372.9894 | 164074.6567 | Alberta | 6991.2211 | 8188.1077 | 171.0222 | 163.3457 | 5806.1218 | 231.7575 | 2217.6542 | 735803.3252 | 132435.067 | 603368.2582 | 668.0315 | 154.189 | 75181.2958 | 86.2652 | 2727.7904 | 90.7927 | 191.0788 | 6819.5295 | 21370.8262 | 874.8802 | 501.1576 | -19.44% | -19.28% | 148 | Alberta | 2797.9156 | 3015.03 | 65.4359 | 61.7519 | 2268.1904 | 85.768 | 862.6428 | 221666.1685 | 237.596 | 59.4483 | 28575.59 | 35.4196 | 1022.5716 | 36.9959 | 77.1677 | 2556.429 | 8452.4247 | 320.3719 | 196.7713 | 272393.6892 | 50727.5206 | 37.02% | 38.3% | 24.94% | 25.96%
British Columbia | 156633.0851 | 26335.1613 | British Columbia | 882.4048 | 1276.2295 | 25.9851 | 31.2775 | 784.0336 | 36.8747 | 304.485 | 115922.2072 | 19018.459 | 96903.7482 | 120.2633 | 21.6834 | 10979.4771 | 11.9805 | 427.2441 | 12.4061 | 28.7888 | 1068.0993 | 2799.8651 | 141.2404 | 66.1207 | -25.99% | -27.78% | 159 | British Columbia | 72.9974 | 103.6467 | 2.1315 | 2.7575 | 63.6054 | 3.0771 | 24.8855 | 7707.3495 | 9.3343 | 1.7683 | 899.3318 | 1.1099 | 34.7707 | 1.1318 | 2.6018 | 86.9267 | 229.4151 | 11.6896 | 5.4008 | 9263.9314 | 1556.5818 | 7.992% | 8.185% | 6.712% | 6.874%
Yukon | 15635.1984 | 2508.3264 | Yukon | 0 | 0 | 0 | 0 | 0 | 0 | 0 | 0 | 0 | 0 | 0 | 0 | 0 | 0 | 0 | 0 | 0 | 0 | 0 | 0 | 0 | -100% | -100% | [21 empty] | 0 | 0 | #DIV/0! | #DIV/0! | #DIV/0! | #DIV/0!
N W Territories | 8672.0015 | 1490.0369 | NW Territories | 0 | 0 | 0 | 0 | 0 | 0 | 0 | 0 | 0 | 0 | 0 | 0 | 0 | 0 | 0 | 0 | 0 | 0 | 0 | 0 | 0 | -100% | -100% | [21 empty] | 0 | 0 | #DIV/0! | #DIV/0! | #DIV/0! | #DIV/0!
Nunavut | 6310.7182 | 1051.5763 | Nunavut | 0.19846 | 0.31144 | 0.0058054 | 0.0043236 | 0.18392 | 0.0085593 | 0.070895 | 28.5178 | 4.4521 | 24.0657 | 0.029802 | 0.0051351 | 2.5957 | 0.0017761 | 0.096863 | 0.0023305 | 0.0056645 | 0.24216 | 0.64056 | 0.033333 | 0.015368 | -99.55% | -99.58% | 162 | Nunavut | 0.10325 | 0.16244 | 0.0030191 | 0.0022566 | 0.095865 | 0.0044636 | 0.036941 | 12.559 | 0.015538 | 0.0026746 | 1.352 | 0.00090705 | 0.050548 | 0.0012161 | 0.0029543 | 0.12637 | 0.33352 | 0.017382 | 0.0080101 | 14.8784 | 2.3193 | 52.17% | 52.1% | 43.29% | 43.23%
Canada total | 3526297.012 | 645373.6738 |  | 32385.7396 | 35491.6524 | 787.984 | 748.8009 | 26529.6029 | 990.8978 | 10066.6817 | 3239614.4207 | 594921.4258 | 2644692.9949 | 3050.3538 | 697.1978 | 335387.4069 | 415.7169 | 12179.008 | 393.2245 | 829.3835 | 30447.4761 | 98502.3897 | 3735.635 | 2282.2744 |  |  |  |  | 11054.2874 | 11205.7198 | 255.1087 | 212.9043 | 8857.9568 | 309.9047 | 3343.9841 | 834009.7522 | 925.3275 | 230.2654 | 109158.0802 | 140.0956 | 3843.0774 | 130.5264 | 270.0319 | 9607.693 | 33241.0037 | 1160.743 | 765.955 | 1028722.417 | 194712.6648
9AK1
Newfoundland | 31149.4612 | 5058.8771 | [22 empty] | -100% | -100% | [23 empty] | #DIV/0! | #DIV/0! | 12.92% | 13.24%
Prince Edward Island | 10518.4888 | 2245.3835 | [22 empty] | -100% | -100% | [23 empty] | #DIV/0! | #DIV/0! | 34.4% | 34.38%
Nova Scotia | 47665.5944 | 7752.2847 | [22 empty] | -100% | -100% | [23 empty] | #DIV/0! | #DIV/0! | 8.196% | 8.369%
New Brunswick | 32581.6601 | 5697.2252 | [22 empty] | -100% | -100% | [23 empty] | #DIV/0! | #DIV/0! | 3.326% | 3.483%
Quebec | 214928.3835 | 42437.1457 | [22 empty] | -100% | -100% | [23 empty] | #DIV/0! | #DIV/0! | 7.163% | 7.438%
Ontario | 424146.861 | 85399.0417 | [22 empty] | -100% | -100% | [23 empty] | #DIV/0! | #DIV/0! | 11.1% | 11.22%
Manitoba | 407290.0468 | 82111.68 | [22 empty] | -100% | -100% | [23 empty] | #DIV/0! | #DIV/0! | 24.53% | 24.52%
Saskatchewan | 1257392.5236 | 219212.2784 | [22 empty] | -100% | -100% | [23 empty] | #DIV/0! | #DIV/0! | 34.4% | 34.79%
Alberta | 913372.9894 | 164074.6567 | [22 empty] | -100% | -100% | [23 empty] | #DIV/0! | #DIV/0! | 24.53% | 24.53%
British Columbia | 156633.0851 | 26335.1613 | [22 empty] | -100% | -100% | [23 empty] | #DIV/0! | #DIV/0! | 7.517% | 7.768%
Yukon | 15635.1984 | 2508.3264 | [22 empty] | -100% | -100% | [23 empty] | #DIV/0! | #DIV/0! | #DIV/0! | #DIV/0!
N W Territories | 8672.0015 | 1490.0369 | [22 empty] | -100% | -100% | [23 empty] | #DIV/0! | #DIV/0! | #DIV/0! | #DIV/0!
Nunavut | 6310.7182 | 1051.5763 | [22 empty] | -100% | -100% | [23 empty] | #DIV/0! | #DIV/0! | 35.82% | 35.82%

## canada_ptdust
| Inventory (2021hb) |  | SMOKE unadjusted (2021hb) | [25 empty] | SMOKE adjusted (2021hb) | [20 empty] | adj/unadj |  | adj/unadj from 2020ha
State | PM10 | PM2_5 | # State | PAL | PCA | PCL | PEC | PFE | PH2O | PK | PM10 | PM2_5 | PMC | PMG | PMN | PMOTHR | PNA | PNCOM | PNH4 | PNO3 | POC | PSI | PSO4 | PTI | PM10 | PM2_5 | # FIPS | State Name | PAL | PCA | PCL | PEC | PFE | PH2O | PK | PMC | PMG | PMN | PMOTHR | PNA | PNCOM | PNH4 | PNO3 | POC | PSI | PSO4 | PTI | PM10 | PM2_5 | PM10 | PM2_5 | PM10 | PM2_5
Newfoundland | 3508.0466 | 371.1953 | Newfoundland | 3.8355 | 3.3265 | 0.15567 | 0.74746 | 2.9876 | 0.12278 | 1.1727 | 716.9429 | 71.5322 | 645.4108 | 0.49472 | 0.06581 | 35.7887 | 0.18241 | 2.7878 | 0.049232 | 0.028613 | 6.9694 | 12.0931 | 0.46235 | 0.26184 | -79.56% | -80.73% | 110 | Newfoundland | 0.75081 | 0.65117 | 0.030473 | 0.14631 | 0.58482 | 0.024034 | 0.22956 | 126.1073 | 0.096841 | 0.012882 | 7.0056 | 0.035706 | 0.5457 | 0.0096372 | 0.005601 | 1.3643 | 2.3672 | 0.090505 | 0.051256 | 140.1097 | 14.0024 | 19.54% | 19.57% | 13.22% | 13.23%
Prince Edward Island | [24 empty] | 0% | 0% | [21 empty] | 0 | 0 | #DIV/0! | #DIV/0! | #DIV/0! | #DIV/0!
Nova Scotia | 1183.357 | 118.5356 | Nova Scotia | 6.356 | 5.5124 | 0.25797 | 1.2386 | 4.9508 | 0.20346 | 1.9433 | 1183.3817 | 118.5371 | 1064.8446 | 0.8198 | 0.10905 | 59.306 | 0.30227 | 4.6196 | 0.081583 | 0.047415 | 11.5491 | 20.0396 | 0.76616 | 0.43391 | 0.002086% | 0.001253% | 112 | Nova Scotia | 0.098571 | 0.085489 | 0.0040006 | 0.019209 | 0.076778 | 0.0031553 | 0.030138 | 15.606 | 0.012714 | 0.0016913 | 0.91974 | 0.0046877 | 0.071643 | 0.0012652 | 0.00073533 | 0.17911 | 0.31078 | 0.011882 | 0.0067292 | 17.4443 | 1.8383 | 1.474% | 1.551% | 2.164% | 2.23%
New Brunswick | 81.1209 | 18.1932 | New Brunswick | 0.97552 | 0.84605 | 0.039593 | 0.19011 | 0.75984 | 0.031227 | 0.29826 | 81.1209 | 18.1932 | 62.9276 | 0.12582 | 0.016738 | 9.1024 | 0.046393 | 0.70902 | 0.012522 | 0.0072773 | 1.7726 | 3.0757 | 0.11759 | 0.066596 | -4.163e-05% | -0.0001179% | 113 | New Brunswick | 0.033907 | 0.029407 | 0.0013762 | 0.0066077 | 0.026411 | 0.0010854 | 0.010367 | 2.2863 | 0.0043734 | 0.00058177 | 0.31638 | 0.0016125 | 0.024644 | 0.00043522 | 0.00025294 | 0.061611 | 0.1069 | 0.0040872 | 0.0023147 | 2.9187 | 0.63236 | 3.598% | 3.476% | 5.856% | 5.378%
Quebec | 3300.8054 | 424.57 | Quebec | 20.3671 | 17.6641 | 0.82663 | 3.9691 | 15.8643 | 0.65197 | 6.2272 | 2850.6375 | 379.8417 | 2470.7958 | 2.627 | 0.34945 | 190.041 | 0.9686 | 14.8032 | 0.26143 | 0.15194 | 37.008 | 64.2153 | 2.4551 | 1.3904 | -13.64% | -10.53% | 124 | Quebec | 3.8986 | 3.3812 | 0.15823 | 0.75975 | 3.0367 | 0.1248 | 1.192 | 481.3083 | 0.50285 | 0.066892 | 36.3772 | 0.18541 | 2.8336 | 0.050042 | 0.029083 | 7.084 | 12.2919 | 0.46995 | 0.26615 | 554.0167 | 72.7084 | 19.43% | 19.14% | 15.3% | 15.94%
Ontario | 3250.3793 | 576.5552 | Ontario | 30.9154 | 26.8125 | 1.2547 | 6.0247 | 24.0805 | 0.98963 | 9.4523 | 3250.615 | 576.5637 | 2674.0513 | 3.9875 | 0.53044 | 288.4641 | 1.4702 | 22.4698 | 0.39682 | 0.23063 | 56.1746 | 97.4727 | 3.7266 | 2.1105 | 0.007249% | 0.00148% | 135 | Ontario | 5.4225 | 4.7028 | 0.22008 | 1.0567 | 4.2236 | 0.17358 | 1.6579 | 390.1779 | 0.6994 | 0.093037 | 50.5957 | 0.25788 | 3.9411 | 0.069601 | 0.040451 | 9.8528 | 17.0964 | 0.65364 | 0.37018 | 491.3053 | 101.1275 | 15.11% | 17.54% | 15.68% | 18.61%
Manitoba | 484.3233 | 51.6116 | Manitoba | 2.7674 | 2.4002 | 0.11232 | 0.53931 | 2.1556 | 0.088588 | 0.84614 | 484.3393 | 51.6119 | 432.7273 | 0.35695 | 0.047483 | 25.8223 | 0.13161 | 2.0114 | 0.035522 | 0.020645 | 5.0286 | 8.7254 | 0.33359 | 0.18893 | 0.003288% | 0.000676% | 146 | Manitoba | 0.78309 | 0.67917 | 0.031783 | 0.15261 | 0.60996 | 0.025067 | 0.23943 | 124.4571 | 0.101 | 0.013436 | 7.3069 | 0.037241 | 0.56917 | 0.010052 | 0.0058418 | 1.4229 | 2.469 | 0.094396 | 0.05346 | 139.0615 | 14.6045 | 28.71% | 28.3% | 25.16% | 24.77%
Saskatchewan | 1766.6214 | 203.3386 | Saskatchewan | 10.3562 | 8.9819 | 0.42032 | 2.0182 | 8.0667 | 0.33151 | 3.1664 | 1664.6948 | 193.1414 | 1471.5534 | 1.3358 | 0.17769 | 96.6318 | 0.49251 | 7.5271 | 0.13293 | 0.077257 | 18.8178 | 32.6521 | 1.2484 | 0.70699 | -5.77% | -5.015% | 147 | Saskatchewan | 4.3509 | 3.7735 | 0.17659 | 0.84789 | 3.389 | 0.13928 | 1.3303 | 632.4461 | 0.56119 | 0.074652 | 40.5975 | 0.20692 | 3.1623 | 0.055847 | 0.032457 | 7.9058 | 13.718 | 0.52447 | 0.29703 | 713.5899 | 81.1438 | 42.87% | 42.01% | 36.43% | 35.57%
Alberta | 31420.9862 | 3163.6466 | Alberta | 27.9732 | 24.2608 | 1.1353 | 5.4513 | 21.7888 | 0.89544 | 8.5528 | 4968.7318 | 521.6931 | 4447.0387 | 3.608 | 0.47996 | 261.0115 | 1.3303 | 20.3314 | 0.35906 | 0.20868 | 50.8286 | 88.1964 | 3.372 | 1.9097 | -84.19% | -83.51% | 148 | Alberta | 4.7765 | 4.1426 | 0.19386 | 0.93083 | 3.7205 | 0.1529 | 1.4604 | 771.0266 | 0.61608 | 0.081954 | 44.5684 | 0.22716 | 3.4716 | 0.06131 | 0.035632 | 8.6791 | 15.0598 | 0.57577 | 0.32608 | 860.107 | 89.0805 | 17.31% | 17.08% | 11.68% | 11.53%
British Columbia | 11907.1954 | 1195.2957 | British Columbia | 58.1381 | 50.4225 | 2.3596 | 11.3297 | 45.2847 | 1.861 | 17.7757 | 10796.608 | 1084.2607 | 9712.3473 | 7.4987 | 0.99752 | 542.4729 | 2.7649 | 42.2558 | 0.74624 | 0.4337 | 105.6395 | 183.303 | 7.0081 | 3.9689 | -9.327% | -9.289% | 159 | British Columbia | 3.6121 | 3.1327 | 0.1466 | 0.70391 | 2.8135 | 0.11563 | 1.1044 | 601.7141 | 0.46589 | 0.061976 | 33.7036 | 0.17178 | 2.6253 | 0.046364 | 0.026946 | 6.5633 | 11.3885 | 0.43541 | 0.24659 | 669.0788 | 67.3647 | 6.197% | 6.213% | 4.845% | 4.839%
Yukon | 5.7253 | 0.57697 | Yukon | 0 | 0 | 0 | 0 | 0 | 0 | 0 | 0 | 0 | 0 | 0 | 0 | 0 | 0 | 0 | 0 | 0 | 0 | 0 | 0 | 0 | -100% | -100% | [21 empty] | 0 | 0 | #DIV/0! | #DIV/0! | #DIV/0! | #DIV/0!
N W Territories | 715.63 | 71.4086 | NW Territories | 0 | 0 | 0 | 0 | 0 | 0 | 0 | 0 | 0 | 0 | 0 | 0 | 0 | 0 | 0 | 0 | 0 | 0 | 0 | 0 | 0 | -100% | -100% | [21 empty] | 0 | 0 | #DIV/0! | #DIV/0! | #DIV/0! | #DIV/0!
Nunavut | 2027.9784 | 202.8033 | Nunavut | 0 | 0 | 0 | 0 | 0 | 0 | 0 | 0 | 0 | 0 | 0 | 0 | 0 | 0 | 0 | 0 | 0 | 0 | 0 | 0 | 0 | -100% | -100% | [21 empty] | 0 | 0 | #DIV/0! | #DIV/0! | #DIV/0! | #DIV/0!
Canada total | 59652.1695 | 6397.7307 |  | 161.6844 | 140.227 | 6.5622 | 31.5085 | 125.9386 | 5.1757 | 49.4348 | 25997.0719 | 3015.3751 | 22981.6968 | 20.8543 | 2.7741 | 1508.6406 | 7.6892 | 117.5152 | 2.0753 | 1.2062 | 293.788 | 509.7733 | 19.4899 | 11.0378 |  |  |  |  | 23.727 | 20.5781 | 0.963 | 4.6238 | 18.4813 | 0.75952 | 7.2545 | 3145.1296 | 3.0603 | 0.4071 | 221.391 | 1.1284 | 17.2452 | 0.30455 | 0.177 | 43.113 | 74.8086 | 2.8601 | 1.6198 | 3587.6319 | 442.5023
9AK1
Newfoundland | 3370.2507 | 356.6148 | Newfoundland | 0 | 0 | 0 | 0 | 0 | 0 | 0 | 0 | 0 | 0 | 0 | 0 | 0 | 0 | 0 | 0 | 0 | 0 | 0 | 0 | 0 | -100% | -100% | 110 | Newfoundland | 0 | 0 | 0 | 0 | 0 | 0 | 0 | 0 | 0 | 0 | 0 | 0 | 0 | 0 | 0 | 0 | 0 | 0 | 0 | 0 | 0 | #DIV/0! | #DIV/0! | 14.55% | 14.44%
Nova Scotia | 1153.5058 | 115.5456 | Nova Scotia | 0 | 0 | 0 | 0 | 0 | 0 | 0 | 0 | 0 | 0 | 0 | 0 | 0 | 0 | 0 | 0 | 0 | 0 | 0 | 0 | 0 | -100% | -100% | 112 | Nova Scotia | 0 | 0 | 0 | 0 | 0 | 0 | 0 | 0 | 0 | 0 | 0 | 0 | 0 | 0 | 0 | 0 | 0 | 0 | 0 | 0 | 0 | #DIV/0! | #DIV/0! | 8.831% | 12.24%
New Brunswick | 79.2867 | 17.7819 | New Brunswick | 0 | 0 | 0 | 0 | 0 | 0 | 0 | 0 | 0 | 0 | 0 | 0 | 0 | 0 | 0 | 0 | 0 | 0 | 0 | 0 | 0 | -100% | -100% | 113 | New Brunswick | 0 | 0 | 0 | 0 | 0 | 0 | 0 | 0 | 0 | 0 | 0 | 0 | 0 | 0 | 0 | 0 | 0 | 0 | 0 | 0 | 0 | #DIV/0! | #DIV/0! | 4.691% | 4.636%
Quebec | 3163.0731 | 407.9869 | Quebec | 0 | 0 | 0 | 0 | 0 | 0 | 0 | 0 | 0 | 0 | 0 | 0 | 0 | 0 | 0 | 0 | 0 | 0 | 0 | 0 | 0 | -100% | -100% | 124 | Quebec | 0 | 0 | 0 | 0 | 0 | 0 | 0 | 0 | 0 | 0 | 0 | 0 | 0 | 0 | 0 | 0 | 0 | 0 | 0 | 0 | 0 | #DIV/0! | #DIV/0! | 19.18% | 19.9%
Ontario | 3119.9666 | 553.4223 | Ontario | 0 | 0 | 0 | 0 | 0 | 0 | 0 | 0 | 0 | 0 | 0 | 0 | 0 | 0 | 0 | 0 | 0 | 0 | 0 | 0 | 0 | -100% | -100% | 135 | Ontario | 0 | 0 | 0 | 0 | 0 | 0 | 0 | 0 | 0 | 0 | 0 | 0 | 0 | 0 | 0 | 0 | 0 | 0 | 0 | 0 | 0 | #DIV/0! | #DIV/0! | 17.75% | 16.97%
Manitoba | 466.7117 | 49.7348 | Manitoba | 0 | 0 | 0 | 0 | 0 | 0 | 0 | 0 | 0 | 0 | 0 | 0 | 0 | 0 | 0 | 0 | 0 | 0 | 0 | 0 | 0 | -100% | -100% | 146 | Manitoba | 0 | 0 | 0 | 0 | 0 | 0 | 0 | 0 | 0 | 0 | 0 | 0 | 0 | 0 | 0 | 0 | 0 | 0 | 0 | 0 | 0 | #DIV/0! | #DIV/0! | 37.4% | 37.86%
Saskatchewan | 1708.1114 | 196.5973 | Saskatchewan | 0 | 0 | 0 | 0 | 0 | 0 | 0 | 0 | 0 | 0 | 0 | 0 | 0 | 0 | 0 | 0 | 0 | 0 | 0 | 0 | 0 | -100% | -100% | 147 | Saskatchewan | 0 | 0 | 0 | 0 | 0 | 0 | 0 | 0 | 0 | 0 | 0 | 0 | 0 | 0 | 0 | 0 | 0 | 0 | 0 | 0 | 0 | #DIV/0! | #DIV/0! | 53.14% | 54.06%
Alberta | 30185.117 | 3039.2127 | Alberta | 0 | 0 | 0 | 0 | 0 | 0 | 0 | 0 | 0 | 0 | 0 | 0 | 0 | 0 | 0 | 0 | 0 | 0 | 0 | 0 | 0 | -100% | -100% | 148 | Alberta | 0 | 0 | 0 | 0 | 0 | 0 | 0 | 0 | 0 | 0 | 0 | 0 | 0 | 0 | 0 | 0 | 0 | 0 | 0 | 0 | 0 | #DIV/0! | #DIV/0! | 43.75% | 46.86%
British Columbia | 11423.2938 | 1146.7124 | British Columbia | 1.5648 | 1.3572 | 0.063511 | 0.30495 | 1.2189 | 0.050091 | 0.47845 | 291.8375 | 29.1837 | 262.6537 | 0.20183 | 0.026849 | 14.6011 | 0.074419 | 1.1373 | 0.020086 | 0.011673 | 2.8434 | 4.9337 | 0.18863 | 0.10683 | -97.45% | -97.46% | 159 | British Columbia | 0.0057548 | 0.0049911 | 0.00023357 | 0.0011215 | 0.0044825 | 0.00018422 | 0.0017595 | 0.97185 | 0.00074227 | 9.874e-05 | 0.053697 | 0.00027368 | 0.0041827 | 7.3867e-05 | 4.2931e-05 | 0.010457 | 0.018144 | 0.0006937 | 0.00039287 | 1.0792 | 0.10733 | 0.3698% | 0.3678% | 7.791% | 8.679%
Yukon | 5.4804 | 0.55229 | Yukon | 0.029614 | 0.025684 | 0.0012019 | 0.005771 | 0.023067 | 0.00094795 | 0.0090543 | 5.4804 | 0.55229 | 4.9281 | 0.0038196 | 0.0005081 | 0.27632 | 0.0014083 | 0.021524 | 0.00038012 | 0.00022092 | 0.053809 | 0.093368 | 0.0035697 | 0.0020216 | -2.684e-06% | 2.77e-05% | 160 | Yukon | 0.0010562 | 0.00091602 | 4.2867e-05 | 0.00020583 | 0.00082269 | 3.381e-05 | 0.00032293 | 0.17738 | 0.00013623 | 1.8122e-05 | 0.0098551 | 5.0229e-05 | 0.00076766 | 1.3557e-05 | 7.8791e-06 | 0.0019192 | 0.0033301 | 0.00012732 | 7.2104e-05 | 0.19708 | 0.019698 | 3.596% | 3.567% | #DIV/0! | #DIV/0!
N W Territories | 682.2101 | 68.0739 | NW Territories | 0.013071 | 0.011336 | 0.00053051 | 0.0025473 | 0.010181 | 0.00041842 | 0.0039965 | 2.4373 | 0.24377 | 2.1935 | 0.0016859 | 0.00022427 | 0.12196 | 0.00062162 | 0.0095004 | 0.00016778 | 9.7509e-05 | 0.023751 | 0.041212 | 0.0015756 | 0.00089234 | -99.64% | -99.64% | 161 | NW Territories | 0.010293 | 0.0089268 | 0.00041775 | 0.0020058 | 0.0080172 | 0.00032948 | 0.003147 | 1.7273 | 0.0013276 | 0.0001766 | 0.09604 | 0.00048949 | 0.007481 | 0.00013211 | 7.6783e-05 | 0.018702 | 0.032452 | 0.0012407 | 0.00070266 | 1.9192 | 0.19196 | 78.74% | 78.74% | #DIV/0! | #DIV/0!
Nunavut | 1941.2518 | 194.1303 | Nunavut | 0 | 0 | 0 | 0 | 0 | 0 | 0 | 0 | 0 | 0 | 0 | 0 | 0 | 0 | 0 | 0 | 0 | 0 | 0 | 0 | 0 | -100% | -100% | 162 | Nunavut | 0 | 0 | 0 | 0 | 0 | 0 | 0 | 0 | 0 | 0 | 0 | 0 | 0 | 0 | 0 | 0 | 0 | 0 | 0 | 0 | 0 | #DIV/0! | #DIV/0! | #DIV/0! | #DIV/0!