## Sheet1
date | YYYYMMDD format
id | ID used for tracking in fire processing
event_id | Event ID used for tracking in Bsky Pipeline
event_name | Fire name (this name can be inaccurate for large fires that use many different actiivty sources when reconciling)
latitude | Degrees North in decimal format
longitude | Degrees West in decimal format
type | WF = Wildfires, RX=prescribed burn (broadcast), PB=Pile burn
area | acres burned
fips | FIPS Code
state | State name
county | County name
scc | Source Category Code: note acres will the same for flaming and smoldering SCCs so be careful when totalling acres/area
consumption_flaming | Consumption in tons during flaming phase
consumption_smoldering | Consumption in tons during smoldering phase during flaming phase
consumption_residual | Consumption in tons during smoldering phase AFTER flaming phase
heat | Heat flux used in plume rise
fccs_number | FCCS fuel ID number
fuelbed_fractions | FCCS fuel bed fractions which should add up to 1.0 (e.g. 25 0.5; 78 0.5 = FCCS fuel #25 50% + FCCS fuel #78 50% of the fuels burned)
pm2.5 | Emissions (tons)
pm10 | Emissions (tons)
pm10m25 | Emissions (tons)
co | Emissions (tons)
co2 | Emissions (tons)
ch4 | Emissions (tons)
nox | Emissions (tons)
nh3 | Emissions (tons)
so2 | Emissions (tons)
voc | Emissions (tons)
100425 | Emissions (tons) Hazard Air Pollutant
106990 | Emissions (tons) Hazard Air Pollutant
107028 | Emissions (tons) Hazard Air Pollutant
108883 | Emissions (tons) Hazard Air Pollutant
110543 | Emissions (tons) Hazard Air Pollutant
120127 | Emissions (tons) Hazard Air Pollutant
129000 | Emissions (tons) Hazard Air Pollutant
1330207 | Emissions (tons) Hazard Air Pollutant
191242 | Emissions (tons) Hazard Air Pollutant
192972 | Emissions (tons) Hazard Air Pollutant
193395 | Emissions (tons) Hazard Air Pollutant
195197 | Emissions (tons) Hazard Air Pollutant
203338 | Emissions (tons) Hazard Air Pollutant
206440 | Emissions (tons) Hazard Air Pollutant
207089 | Emissions (tons) Hazard Air Pollutant
218019 | Emissions (tons) Hazard Air Pollutant
26914181 | Emissions (tons) Hazard Air Pollutant
41637905 | Emissions (tons) Hazard Air Pollutant
463581 | Emissions (tons) Hazard Air Pollutant
50000 | Emissions (tons) Hazard Air Pollutant
50328 | Emissions (tons) Hazard Air Pollutant
56553 | Emissions (tons) Hazard Air Pollutant
56832736 | Emissions (tons) Hazard Air Pollutant
65357699 | Emissions (tons) Hazard Air Pollutant
67561 | Emissions (tons) Hazard Air Pollutant
71432 | Emissions (tons) Hazard Air Pollutant
74873 | Emissions (tons) Hazard Air Pollutant
75058 | Emissions (tons) Hazard Air Pollutant
75070 | Emissions (tons) Hazard Air Pollutant
79107 | Emissions (tons) Hazard Air Pollutant
85018 | Emissions (tons) Hazard Air Pollutant
91203 | Emissions (tons) Hazard Air Pollutant
95476 | Emissions (tons) Hazard Air Pollutant
sources | Activity sources reconciled that make up this specific fire for specific day
scc_description | SCC description