## Notes
This workbook documents the updated profile (4647a) to replace Profile 4647 that was added to SPECIATE 4.2 in 2007.
Issue: By comparing with the original report 00-37, it's determined that the PM2.5 emission rate for Profile 4647 is incorrect and resulted in extremely high weight %.
The corrected PM emission rate (167 mg/mile) is used to re-calculate the Profile 4647a and update the Species table.
There were two diesel buses tested - 2-stroke and 4-stroke, under 20 oC and -10oC temperatures.
The old 2-stroke bus was tested with/without oxidation catalyst.
Carbonyls and other TOG species are included.
PAHs and other SVOC are available for PM side only.
PROFILE_CODE | Tests | Units | PM2.5, mg/mile | Notes | Additional Notes | Test ID | Aftertreatment | Engine ID
4746a | New | mg/mile | 166.6667 | -10 °C; indicated in the report (p.26) that diesel buses were under lean combustion and therefore low NH3 emissions | PM2.5 is the average of three filters | New -10C | OEM | DDC-50
4747 | New | mg/mile | 197 | 20 °C; indicated in the report (p.26) that diesel buses were under lean combustion and therefore low NH3 emissions | PM2.5 is the average of three filters | New 20C | OEM | DDC-50
4748 | Muffler | mg/mile | 2214.6667 | -10 °C; indicated in the report (p.26) that diesel buses were under lean combustion and therefore low NH3 emissions | PM2.5 is the average of three filters | Muffler -10C | OEM old | 6V92TA
4749 | Muffler | mg/mile | 2826.3333 | 20 °C; indicated in the report (p.26) that diesel buses were under lean combustion and therefore low NH3 emissions | PM2.5 is the average of three filters | Muffler 20C | OEM old | 6V92TA
4750 | OxyCat | mg/mile | 916.3333 | -10 °C; indicated in the report (p.26) that diesel buses were under lean combustion and therefore low NH3 emissions | PM2.5 is the average of three filters | OxyCat -10C | OxyCat | 6V92TA
4751 | OxyCat | mg/mile | 1112.3333 | 20 °C; indicated in the report (p.26) that diesel buses were under lean combustion and therefore low NH3 emissions | PM2.5 is the average of three filters | OxyCat 20C | OxyCat | 6V92TA
Average
[8 empty] | 190 | 152 | 158 | 166.6667

## PM Profile
P_NUMBER | NAME | QUALITY | CONTROLS | P_DATE | NOTES | TOTAL | MASTER_POL | T_METHOD | NORM_BASIS | ORIG_COMPO | STANDARD | INCL_GAS | TEST_YEAR | J_RATING | V_RATING | D_RATING | REGION | LOWER_SIZE | UPPER_SIZE | SIBLING | LEGACY | SIMPLIFIED
4746 | Diesel Exhaust - Bus at -10 oC, 4-stroke, oxidation catalyst | D | Oxidation catalyst | 2007-08-01 | This profile is replaced by Profile Code 4746a. Because of incorrect normalization basis, the calculated weight % are over estimated. SVOC species were measured for PM portion only, not in gaseous phase, e.g., volatile naphthalene not included in this profile. Tests were conducted at -10 oC to simulate winter temperature in Ottawa, Canada. The new technology bus was equipped with a 4-stroke diesel engine with a close-coupled oxidation catalyst and was certified to stringent 1998 urban bus emission standards. The bus provides on-road service with the local public transit authority in Ottawa, Ontario, CANADA. | 771.7407 | PM | The buse was tested in as-received condition using the on-board diesel fuel. The vehicle was tested over 6 repeats of the Central Business District (CBD) test cycle. The total exhaust stream produced by the bus was collected and diluted using a constant volume sampling (CVS) dilution system with a total dilute exhaust volume of 2000 scfm. The dilution air was taken from the test cell and was HEPA filtered and passed through activated charcoal to minimize volatile organic compound concentrations. The total volume of raw exhaust was transferred from the bus to the CVS through a six inch diameter flexible, stainless steel pipe that was insulated. The raw exhaust was then diluted with conditioned laboratory air and the mixture directed through a critical flow venturi. During cold temperature testing, the exhaust was diluted with cold air in order to simulate the particulate matter composition that would be found in winter conditions in the ambient air. | Gravimetric Mass | O | Yes | Yes | 2000 | 5 | 4 | 2 | Ottawa, Canada | 0 | 2.5 | 4740 | No | No
4747 | Diesel Exhaust - Bus at 20 oC, 4-stroke, oxidation catalyst | D | Oxidation catalyst | 2007-08-01 | SVOC species were measured for PM portion only, not in gaseous phase, e.g., volatile naphthalene not included in this profile. Tests were conducted at 20 oC to simulate summer temperature in Ottawa, Canada. The new technology bus was equipped with a 4-stroke diesel engine with a close-coupled oxidation catalyst and was certified to stringent 1998 urban bus emission standards. The bus provides on-road service with the local public transit authority in Ottawa, Ontario, CANADA. | 159.3401 | PM | The buse was tested in as-received condition using the on-board diesel fuel. The vehicle was tested over 6 repeats of the Central Business District (CBD) test cycle. The total exhaust stream produced by the bus was collected and diluted using a constant volume sampling (CVS) dilution system with a total dilute exhaust volume of 2000 scfm. The dilution air was taken from the test cell and was HEPA filtered and passed through activated charcoal to minimize volatile organic compound concentrations. The total volume of raw exhaust was transferred from the bus to the CVS through a six inch diameter flexible, stainless steel pipe that was insulated. The raw exhaust was then diluted with conditioned laboratory air and the mixture directed through a critical flow venturi. During cold temperature testing, the exhaust was diluted with cold air in order to simulate the particulate matter composition that would be found in winter conditions in the ambient air. | Gravimetric Mass | O | Yes | Yes | 2000 | 5 | 4 | 2 | Ottawa, Canada | 0 | 2.5 | 4741 | No | No
4748 | Diesel Exhaust - Bus at -10 oC, 2-stroke | D | None | 2007-08-01 | SVOC species were measured for PM portion only, not in gaseous phase, e.g., volatile naphthalene not included in this profile. Tests were conducted at -10 oC to simulate winter temperature in Ottawa, Canada. The old technology bus was equipped with a 2-stroke diesel engine and certified to 1988 urban bus emission standards was retrofitted with a oxidation catalyst. The bus provides on-road service with the local public transit authority in Ottawa, Ontario, CANADA. | 86.6144 | PM | The buse was tested in as-received condition using the on-board diesel fuel. The vehicle was tested over 6 repeats of the Central Business District (CBD) test cycle. The total exhaust stream produced by the bus was collected and diluted using a constant volume sampling (CVS) dilution system with a total dilute exhaust volume of 2000 scfm. The dilution air was taken from the test cell and was HEPA filtered and passed through activated charcoal to minimize volatile organic compound concentrations. The total volume of raw exhaust was transferred from the bus to the CVS through a six inch diameter flexible, stainless steel pipe that was insulated. The raw exhaust was then diluted with conditioned laboratory air and the mixture directed through a critical flow venturi. During cold temperature testing, the exhaust was diluted with cold air in order to simulate the particulate matter composition that would be found in winter conditions in the ambient air. | Gravimetric Mass | O | Yes | Yes | 2000 | 5 | 4 | 2 | Ottawa, Canada | 0 | 2.5 | 4742 | No | No
4749 | Diesel Exhaust - Bus at 20 oC, 2-stroke | D | None | 2007-08-01 | SVOC species were measured for PM portion only, not in gaseous phase, e.g., volatile naphthalene not included in this profile. Tests were conducted at 20 oC to simulate winter temperature in Ottawa, Canada. The old technology bus was equipped with a 2-stroke diesel engine and certified to 1988 urban bus emission standards was retrofitted with a oxidation catalyst. The bus provides on-road service with the local public transit authority in Ottawa, Ontario, CANADA. | 82.9117 | PM | The buse was tested in as-received condition using the on-board diesel fuel. The vehicle was tested over 6 repeats of the Central Business District (CBD) test cycle. The total exhaust stream produced by the bus was collected and diluted using a constant volume sampling (CVS) dilution system with a total dilute exhaust volume of 2000 scfm. The dilution air was taken from the test cell and was HEPA filtered and passed through activated charcoal to minimize volatile organic compound concentrations. The total volume of raw exhaust was transferred from the bus to the CVS through a six inch diameter flexible, stainless steel pipe that was insulated. The raw exhaust was then diluted with conditioned laboratory air and the mixture directed through a critical flow venturi. During cold temperature testing, the exhaust was diluted with cold air in order to simulate the particulate matter composition that would be found in winter conditions in the ambient air. | Gravimetric Mass | O | Yes | Yes | 2000 | 5 | 4 | 2 | Ottawa, Canada | 0 | 2.5 | 4743 | No | No
4750 | Diesel Exhaust - Bus at -10 oC, 2-stroke, oxidation catalyst | D | Oxidation catalyst | 2007-08-01 | SVOC species were measured for PM portion only, not in gaseous phase, e.g., volatile naphthalene not included in this profile. Tests were conducted at -10 oC to simulate winter temperature in Ottawa, Canada. The old technology bus was equipped with a 2-stroke diesel engine and certified to 1988 urban bus emission standards. It was retrofitted with a oxidation catalyst. The bus provides on-road service with the local public transit authority in Ottawa, Ontario, CANADA. | 90.681 | PM | The buse was tested in as-received condition using the on-board diesel fuel. The vehicle was tested over 6 repeats of the Central Business District (CBD) test cycle. The total exhaust stream produced by the bus was collected and diluted using a constant volume sampling (CVS) dilution system with a total dilute exhaust volume of 2000 scfm. The dilution air was taken from the test cell and was HEPA filtered and passed through activated charcoal to minimize volatile organic compound concentrations. The total volume of raw exhaust was transferred from the bus to the CVS through a six inch diameter flexible, stainless steel pipe that was insulated. The raw exhaust was then diluted with conditioned laboratory air and the mixture directed through a critical flow venturi. During cold temperature testing, the exhaust was diluted with cold air in order to simulate the particulate matter composition that would be found in winter conditions in the ambient air. | Gravimetric Mass | O | Yes | Yes | 2000 | 5 | 4 | 2 | Ottawa, Canada | 0 | 2.5 | 4744 | No | No
4751 | Diesel Exhaust - Bus at 20 oC, 2-stroke, oxidation catalyst | D | Oxidation catalyst | 2007-08-01 | SVOC species were measured for PM portion only, not in gaseous phase, e.g., volatile naphthalene not included in this profile. Tests were conducted at 20 oC to simulate winter temperature in Ottawa, Canada. The old technology bus was equipped with a 2-stroke diesel engine and certified to 1988 urban bus emission standards. It was retrofitted with a oxidation catalyst. The bus provides on-road service with the local public transit authority in Ottawa, Ontario, CANADA. | 93.7669 | PM | The buse was tested in as-received condition using the on-board diesel fuel. The vehicle was tested over 6 repeats of the Central Business District (CBD) test cycle. The total exhaust stream produced by the bus was collected and diluted using a constant volume sampling (CVS) dilution system with a total dilute exhaust volume of 2000 scfm. The dilution air was taken from the test cell and was HEPA filtered and passed through activated charcoal to minimize volatile organic compound concentrations. The total volume of raw exhaust was transferred from the bus to the CVS through a six inch diameter flexible, stainless steel pipe that was insulated. The raw exhaust was then diluted with conditioned laboratory air and the mixture directed through a critical flow venturi. During cold temperature testing, the exhaust was diluted with cold air in order to simulate the particulate matter composition that would be found in winter conditions in the ambient air. | Gravimetric Mass | O | Yes | Yes | 2000 | 5 | 4 | 2 | Ottawa, Canada | 0 | 2.5 | 4745 | No | No
PROFILE_CODE | PROFILE_NAME | PROFILE_TYPE | MASTER_POLLUTANT | QSCORE | QSCORE_DESC | QUALITY | CONTROLS | PROFILE_DATE | PROFILE_NOTES | TOTAL | TEST_METHOD | NORMALIZATION_BASIS | ORIGINAL_COMPOSITE | STANDARD | INCLUDES_INORGANIC GAS | TEST_YEAR | JUDGEMENT_RATING | VINTAGE_RATING | DATA_QUANTITY_RATING | REGION | SAMPLES | LOWER_SIZE | UPPER_SIZE | SIBLING | VERSION | TOG_to_VOC RATIO | TEMP_SAMPLE_C | RH_SAMPLE | PARTICLE_LOADING_ug_per_m3 | ORGANIC_LOADING_ug_per_m3 | CATEGORY_LEVEL_1_Generation_Mechanism | CATEGORY_LEVEL_2_Sector_Equipment | CATEGORY_LEVEL_3_ Fuel_Product | MASTER_POLLUTANT_EMISSION_RATE | MASTER_POLL_EMISSION_RATE_UNIT | ORGANIC_MATTER_to_ORGANIC_CARBON_RATIO | MASS_OVERAGE_PERCENT | CREATED BY | CREATED Date | MODIFIED BY | MODIFIED DATE | REVIEWED BY | REVIEWED DATE | Data_Origin | Keywords | DOC_LINK | Q_LINK
4746a | Diesel Exhaust - Bus at -10 oC, 4-stroke, oxidation catalyst - corrected | PM | PM |  |  | D | Oxidation catalyst | 2007-08-01 | This profile replaces Profile Code 4746. This is because the value of standard deviation, instead of PM mass, is inadvertently used to normalize Profile 4746 and resulted in extremely high weight percent for each species. Profile 4746a uses PM mass as the normalization basis. SVOC species were measured for PM portion only, not in gaseous phase, e.g., volatile naphthalene not included in this profile. Tests were conducted at -10 oC to simulate winter temperature in Ottawa, Canada. The new technology bus was equipped with a 4-stroke diesel engine with a close-coupled oxidation catalyst and was certified to stringent 1998 urban bus emission standards. The bus provides on-road service with the local public transit authority in Ottawa, Ontario, CANADA. | 126.7656 | The buse was tested in as-received condition using the on-board diesel fuel. The vehicle was tested over 6 repeats of the Central Business District (CBD) test cycle. The total exhaust stream produced by the bus was collected and diluted using a constant volume sampling (CVS) dilution system with a total dilute exhaust volume of 2000 scfm. The dilution air was taken from the test cell and was HEPA filtered and passed through activated charcoal to minimize volatile organic compound concentrations. The total volume of raw exhaust was transferred from the bus to the CVS through a six inch diameter flexible, stainless steel pipe that was insulated. The raw exhaust was then diluted with conditioned laboratory air and the mixture directed through a critical flow venturi. During cold temperature testing, the exhaust was diluted with cold air in order to simulate the particulate matter composition that would be found in winter conditions in the ambient air. | Gravimetric Mass | O | Yes | Yes | 2000 | 5 | 3 | 2 | Ottawa, Canada | 3 | 0 | 2.5 | 4740 | 4.2 | [5 empty] | Combustion | Mobile; Onroad | Diesel | 166.6667 | mg/mile |  | 26.7656 |  |  | Ying Hsu | 2020-06-23 |  |  | Environment Canada | Diesel Exhaust; Diesel Bus; 4-stroke; Oxidation catalyst | ftp://newftp.epa.gov/air/emismod/SPECIATE_supportingdata/v5_1/Environment Canada Report - 00-37_6-23-2020.xlsx

## SPECIES
PROFILE_CODE | SPECIES_ID | WEIGHT_PERCENT | INCLUDE_IN_SUM | UNCERTAINTY_PERCENT | UNCERTAINTY_METHOD | ANALYTICAL_METHOD | PHASE | SPECIES_EMISSION_RATE | SPECIES_EMISSION_RATE_UNIT
4746a | 436 | 121.8 | No | -99 | N/A | Thermal/Optical Transmission | PM
4746a | 599 | 0.00024 | No | -99 | N/A | GC/MS | PM
4746a | 609 | 0.00024 | No | -99 | N/A | GC/MS | PM
4746a | 610 | 0.00024 | No | -99 | N/A | GC/MS | PM
4746a | 665 | 0.234 | No | -99 | N/A | Ion Chromatography (IC) | PM
4746a | 700 | 0.4146 | No | -99 | N/A | X-Ray Fluorescence (XRF) | PM
4746a | 830 | 379.1999 | No | -99 | N/A | Ion Chromatography (IC) | GAS
4746a | 846 | 0.0003 | No | -99 | N/A | GC/MS | PM
4746a | 847 | 0.00114 | No | -99 | N/A | GC/MS | PM
4746a | 854 | 0.0003 | No | -99 | N/A | GC/MS | PM
4746a | 857 | 0.00042 | No | -99 | N/A | GC/MS | PM
4746a | 865 | 0.00012 | No | -99 | N/A | GC/MS | PM
4746a | 867 | 0.00048 | No | -99 | N/A | GC/MS | PM
4746a | 882 | 0.00192 | No | -99 | N/A | GC/MS | PM
4746a | 887 | 0.00018 | No | -99 | N/A | GC/MS | PM
4746a | 904 | 0.00162 | No | -99 | N/A | GC/MS | PM
4746a | 905 | 0.00054 | No | -99 | N/A | GC/MS | PM
4746a | 911 | 4.8e-05 | No | -99 | N/A | GC/MS | PM
4746a | 913 | 5.4e-05 | No | -99 | N/A | GC/MS | PM
4746a | 915 | 6e-05 | No | -99 | N/A | GC/MS | PM
4746a | 917 | 0.001836 | No | -99 | N/A | GC/MS | PM
4746a | 926 | 3e-05 | No | -99 | N/A | GC/MS | PM
4746a | 927 | 4.2e-05 | No | -99 | N/A | GC/MS | PM
4746a | 928 | 0.000102 | No | -99 | N/A | GC/MS | PM
4746a | 930 | 0.002784 | No | -99 | N/A | GC/MS | PM
4746a | 931 | 0.003516 | No | -99 | N/A | GC/MS | PM
4746a | 999 | 0.01644 | No | -99 | N/A | GC/MS | PM
4746a | 1010 | 0.00324 | No | -99 | N/A | GC/MS | PM
4746a | 1017 | 0.00654 | No | -99 | N/A | GC/MS | PM
4746a | 1042 | 0.02526 | No | -99 | N/A | GC/MS | PM
4746a | 1043 | 0.04038 | No | -99 | N/A | GC/MS | PM
4746a | 1045 | 0.00948 | No | -99 | N/A | GC/MS | PM
4746a | 1047 | 0.03012 | No | -99 | N/A | GC/MS | PM
4746a | 1048 | 0.07536 | No | -99 | N/A | GC/MS | PM
4746a | 1049 | 0.00408 | No | -99 | N/A | GC/MS | PM
4746a | 1051 | 0.00102 | No | -99 | N/A | GC/MS | PM
4746a | 1172 | 0.00024 | No | -99 | N/A | GC/MS | PM
4746a | 1391 | 0.01746 | No | -99 | N/A | GC/MS | PM
4746a | 1392 | 0.00186 | No | -99 | N/A | GC/MS | PM
4746a | 1396 | 0.00246 | No | -99 | N/A | GC/MS | PM
4746a | 1407 | 0.00138 | No | -99 | N/A | GC/MS | PM
4746a | 1409 | 0.00246 | No | -99 | N/A | GC/MS | PM
4746a | 1410 | 0.00396 | No | -99 | N/A | GC/MS | PM
4746a | 1413 | 0.00558 | No | -99 | N/A | GC/MS | PM
4746a | 1595 | 0.02148 | No | -99 | N/A | GC/MS | PM
4746a | 1596 | 0.01662 | No | -99 | N/A | GC/MS | PM
4746a | 1597 | 0.01278 | No | -99 | N/A | GC/MS | PM
4746a | 1598 | 0.01278 | No | -99 | N/A | GC/MS | PM
4746a | 1599 | 0.02706 | No | -99 | N/A | GC/MS | PM
4746a | 1600 | 0.01152 | No | -99 | N/A | GC/MS | PM
4746a | 1601 | 0.0102 | No | -99 | N/A | GC/MS | PM
4746a | 1602 | 0.02094 | No | -99 | N/A | GC/MS | PM
4746a | 1603 | 0.02706 | No | -99 | N/A | GC/MS | PM
4746a | 1605 | 0.00714 | No | -99 | N/A | GC/MS | PM
4746a | 1606 | 0.01404 | No | -99 | N/A | GC/MS | PM
4746a | 1704 | 0.01734 | No | -99 | N/A | GC/MS | PM
4746a | 1705 | 0.01944 | No | -99 | N/A | GC/MS | PM
4746a | 1708 | 0.00564 | No | -99 | N/A | GC/MS | PM
4746a | 1718 | 0.0018 | No | -99 | N/A | GC/MS | PM
4746a | 1730 | 0.00714 | No | -99 | N/A | GC/MS | PM
4746a | 1731 | 0.00972 | No | -99 | N/A | GC/MS | PM
4746a | 1732 | 0.00768 | No | -99 | N/A | GC/MS | PM
4746a | 1733 | 0.00714 | No | -99 | N/A | GC/MS | PM
4746a | 1734 | 0.0051 | No | -99 | N/A | GC/MS | PM
4746a | 1843 | 0.00258 | No | -99 | N/A | GC/MS | PM
4746a | 2482 | 0.0018 | No | -99 | N/A | GC/MS | PM
4746a | 2507 | 0.00354 | No | -99 | N/A | GC/MS | PM
4746a | 2508 | 0.00426 | No | -99 | N/A | GC/MS | PM
4746a | 2513 | 0.00066 | No | -99 | N/A | GC/MS | PM
4746a | 2514 | 0.00048 | No | -99 | N/A | GC/MS | PM
4746a | 2516 | 0.00258 | No | -99 | N/A | GC/MS | PM
4746a | 2517 | 0.00162 | No | -99 | N/A | GC/MS | PM
4746a | 2518 | 0.00282 | No | -99 | N/A | GC/MS | PM
4746a | 2519 | 0.00156 | No | -99 | N/A | GC/MS | PM
4746a | 2520 | 0.00186 | No | -99 | N/A | GC/MS | PM
4746a | 2521 | 0.00306 | No | -99 | N/A | GC/MS | PM
4746a | 2522 | 0.00084 | No | -99 | N/A | GC/MS | PM
4746a | 2523 | 0.0009 | No | -99 | N/A | GC/MS | PM
4746a | 2524 | 0.00366 | No | -99 | N/A | GC/MS | PM
4746a | 2525 | 0.00156 | No | -99 | N/A | GC/MS | PM
4746a | 2526 | 0.00558 | No | -99 | N/A | GC/MS | PM
4746a | 2527 | 0.00114 | No | -99 | N/A | GC/MS | PM
4746a | 2528 | 0.0012 | No | -99 | N/A | GC/MS | PM
4746a | 2529 | 0.00228 | No | -99 | N/A | GC/MS | PM
4746a | 2530 | 0.00216 | No | -99 | N/A | GC/MS | PM
4746a | 2531 | 0.00396 | No | -99 | N/A | GC/MS | PM
4746a | 2532 | 0.00168 | No | -99 | N/A | GC/MS | PM
4746a | 2533 | 0.00054 | No | -99 | N/A | GC/MS | PM
4746a | 2534 | 0.00606 | No | -99 | N/A | GC/MS | PM
4746a | 2535 | 0.00252 | No | -99 | N/A | GC/MS | PM
4746a | 2536 | 0.0012 | No | -99 | N/A | GC/MS | PM
4746a | 2537 | 0.00138 | No | -99 | N/A | GC/MS | PM
4746a | 2538 | 0.00708 | No | -99 | N/A | GC/MS | PM
4746a | 2539 | 0.00132 | No | -99 | N/A | GC/MS | PM
4746a | 2540 | 0.00222 | No | -99 | N/A | GC/MS | PM
4746a | 2541 | 0.00438 | No | -99 | N/A | GC/MS | PM
4746a | 2542 | 0.0096 | No | -99 | N/A | GC/MS | PM
4746a | 2543 | 0.00282 | No | -99 | N/A | GC/MS | PM
4746a | 2544 | 0.00462 | No | -99 | N/A | GC/MS | PM
4746a | 2546 | 0.00258 | No | -99 | N/A | GC/MS | PM
4746a | 2549 | 0.00546 | No | -99 | N/A | GC/MS | PM
4746a | 2550 | 0.00516 | No | -99 | N/A | GC/MS | PM
4746a | 2551 | 0.0027 | No | -99 | N/A | GC/MS | PM
4746a | 2552 | 0.00186 | No | -99 | N/A | GC/MS | PM
4746a | 2553 | 0.00948 | No | -99 | N/A | GC/MS | PM
4746a | 2554 | 0.01518 | No | -99 | N/A | GC/MS | PM
4746a | 2556 | 0.002472 | No | -99 | N/A | GC/MS | PM
4746a | 2557 | 0.00318 | No | -99 | N/A | GC/MS | PM
4746a | 2558 | 0.00108 | No | -99 | N/A | GC/MS | PM
4746a | 2559 | 0.00018 | No | -99 | N/A | GC/MS | PM
4746a | 300 | 0.0414 | Yes | -99 | N/A | X-Ray Fluorescence (XRF) | PM
4746a | 307 | 0.0018 | Yes | -99 | N/A | X-Ray Fluorescence (XRF) | PM
4746a | 329 | 0.453 | Yes | -99 | N/A | X-Ray Fluorescence (XRF) | PM
4746a | 337 | 0.222 | Yes | -99 | N/A | Ion Chromatography (IC) | PM
4746a | 347 | 0.0054 | Yes | -99 | N/A | X-Ray Fluorescence (XRF) | PM
4746a | 468 | 0.0024 | Yes | -99 | N/A | X-Ray Fluorescence (XRF) | PM
4746a | 488 | 0.0498 | Yes | -99 | N/A | X-Ray Fluorescence (XRF) | PM
4746a | 519 | 0.0288 | Yes | -99 | N/A | X-Ray Fluorescence (XRF) | PM
4746a | 520 | 0.0126 | Yes | -99 | N/A | X-Ray Fluorescence (XRF) | PM
4746a | 526 | 0.0102 | Yes | -99 | N/A | X-Ray Fluorescence (XRF) | PM
4746a | 528 | 0.0066 | Yes | -99 | N/A | X-Ray Fluorescence (XRF) | PM
4746a | 586 | 0.0054 | Yes | -99 | N/A | X-Ray Fluorescence (XRF) | PM
4746a | 612 | 0.0072 | Yes | -99 | N/A | X-Ray Fluorescence (XRF) | PM
4746a | 613 | 0.132 | Yes | -99 | N/A | Ion Chromatography (IC) | PM
4746a | 626 | 67.8 | Yes | -99 | N/A | Thermal/Optical Transmission | PM
4746a | 666 | 0.1248 | Yes | -99 | N/A | X-Ray Fluorescence (XRF) | PM
4746a | 669 | 0.0054 | Yes | -99 | N/A | X-Ray Fluorescence (XRF) | PM
4746a | 689 | 0.0024 | Yes | -99 | N/A | X-Ray Fluorescence (XRF) | PM
4746a | 693 | 0.003 | Yes | -99 | N/A | X-Ray Fluorescence (XRF) | PM
4746a | 694 | 0.1224 | Yes | -99 | N/A | X-Ray Fluorescence (XRF) | PM
4746a | 695 | 0.0054 | Yes | -99 | N/A | X-Ray Fluorescence (XRF) | PM
4746a | 697 | 0.0024 | Yes | -99 | N/A | X-Ray Fluorescence (XRF) | PM
4746a | 699 | 1.998 | Yes | -99 | N/A | Ion Chromatography (IC) | PM
4746a | 714 | 0.0282 | Yes | -99 | N/A | X-Ray Fluorescence (XRF) | PM
4746a | 715 | 0.0258 | Yes | -99 | N/A | X-Ray Fluorescence (XRF) | PM
4746a | 777 | 0.003 | Yes | -99 | N/A | X-Ray Fluorescence (XRF) | PM
4746a | 778 | 0.2196 | Yes | -99 | N/A | X-Ray Fluorescence (XRF) | PM
4746a | 779 | 0.0042 | Yes | -99 | N/A | X-Ray Fluorescence (XRF) | PM
4746a | 784 | 0.87 | Yes | -99 | N/A | Ion Chromatography (IC) | PM
4746a | 797 | 54 | Yes | -99 | N/A | Thermal/Optical Transmission | PM
4746a | 1851 | 0.0282 | Yes | -99 | N/A | X-Ray Fluorescence (XRF) | PM
4746a | 1852 | 0.0036 | Yes | -99 | N/A | X-Ray Fluorescence (XRF) | PM
4746a | 1853 | 0.0312 | Yes | -99 | N/A | X-Ray Fluorescence (XRF) | PM
4746a | 1855 | 0.102 | Yes | -99 | N/A | X-Ray Fluorescence (XRF) | PM
4746a | 1859 | 0.3588 | Yes | -99 | N/A | X-Ray Fluorescence (XRF) | PM
4746a | 1861 | 0.0276 | Yes | -99 | N/A | X-Ray Fluorescence (XRF) | PM
4746a | 1862 | 0.0156 | Yes | -99 | N/A | X-Ray Fluorescence (XRF) | PM
4746a | 1870 | 0.0054 | Yes | -99 | N/A | X-Ray Fluorescence (XRF) | PM
SPECIE_ID | P_NUMBER | WEIGHT_PER | UNCERTAINT | UNC_METHOD | ANLYMETHOD
830 | 4747 | 356.8528 | -99 | N/A | Ion Chromatography (IC)
436 | 4747 | 123.8579 | -99 | N/A | Thermal/Optical Transmission
797 | 4747 | 108.1218 | -99 | N/A | Thermal/Optical Transmission
699 | 4747 | 30.2538 | -99 | N/A | Ion Chromatography (IC)
626 | 4747 | 15.736 | -99 | N/A | Thermal/Optical Transmission
700 | 4747 | 10.2873 | -99 | N/A | X-Ray Fluorescence (XRF)
784 | 4747 | 5.0711 | -99 | N/A | Ion Chromatography (IC)
694 | 4747 | 0.64162 | -99 | N/A | X-Ray Fluorescence (XRF)
665 | 4747 | 0.50254 | -99 | N/A | Ion Chromatography (IC)
666 | 4747 | 0.39492 | -99 | N/A | X-Ray Fluorescence (XRF)
329 | 4747 | 0.38629 | -99 | N/A | X-Ray Fluorescence (XRF)
1859 | 4747 | 0.27462 | -99 | N/A | X-Ray Fluorescence (XRF)
778 | 4747 | 0.1802 | -99 | N/A | X-Ray Fluorescence (XRF)
337 | 4747 | 0.10152 | -99 | N/A | Ion Chromatography (IC)
1855 | 4747 | 0.089848 | -99 | N/A | X-Ray Fluorescence (XRF)
488 | 4747 | 0.059391 | -99 | N/A | X-Ray Fluorescence (XRF)
613 | 4747 | 0.055838 | -99 | N/A | Ion Chromatography (IC)
1851 | 4747 | 0.035533 | -99 | N/A | X-Ray Fluorescence (XRF)
294 | 4747 | 0.035533 | -99 | N/A | Ion Chromatography (IC)
1861 | 4747 | 0.027919 | -99 | N/A | X-Ray Fluorescence (XRF)
300 | 4747 | 0.025888 | -99 | N/A | X-Ray Fluorescence (XRF)
1853 | 4747 | 0.025381 | -99 | N/A | X-Ray Fluorescence (XRF)
714 | 4747 | 0.02335 | -99 | N/A | X-Ray Fluorescence (XRF)
1862 | 4747 | 0.022843 | -99 | N/A | X-Ray Fluorescence (XRF)
1042 | 4747 | 0.019898 | -99 | N/A | GC/MS
1595 | 4747 | 0.019391 | -99 | N/A | GC/MS
519 | 4747 | 0.018274 | -99 | N/A | X-Ray Fluorescence (XRF)
528 | 4747 | 0.016244 | -99 | N/A | X-Ray Fluorescence (XRF)
1047 | 4747 | 0.013553 | -99 | N/A | GC/MS
1596 | 4747 | 0.013401 | -99 | N/A | GC/MS
1048 | 4747 | 0.012893 | -99 | N/A | GC/MS
526 | 4747 | 0.010152 | -99 | N/A | X-Ray Fluorescence (XRF)
1599 | 4747 | 0.0082234 | -99 | N/A | GC/MS
1608 | 4747 | 0.0071574 | -99 | N/A | GC/MS
1043 | 4747 | 0.0071066 | -99 | N/A | GC/MS
1597 | 4747 | 0.0071066 | -99 | N/A | GC/MS
520 | 4747 | 0.0071066 | -99 | N/A | X-Ray Fluorescence (XRF)
1603 | 4747 | 0.006599 | -99 | N/A | GC/MS
1602 | 4747 | 0.0064467 | -99 | N/A | GC/MS
1600 | 4747 | 0.0063452 | -99 | N/A | GC/MS
1601 | 4747 | 0.0062437 | -99 | N/A | GC/MS
1598 | 4747 | 0.0061929 | -99 | N/A | GC/MS
902 | 4747 | 0.0054822 | -99 | N/A | GC/MS
1603 | 4747 | 0.0051777 | -99 | N/A | GC/MS
1708 | 4747 | 0.0051777 | -99 | N/A | GC/MS
1731 | 4747 | 0.0048223 | -99 | N/A | GC/MS
1730 | 4747 | 0.0046701 | -99 | N/A | GC/MS
586 | 4747 | 0.0045685 | -99 | N/A | X-Ray Fluorescence (XRF)
695 | 4747 | 0.0045685 | -99 | N/A | X-Ray Fluorescence (XRF)
1605 | 4747 | 0.0043655 | -99 | N/A | GC/MS
1045 | 4747 | 0.0043147 | -99 | N/A | GC/MS
1852 | 4747 | 0.0040609 | -99 | N/A | X-Ray Fluorescence (XRF)
1705 | 4747 | 0.0040102 | -99 | N/A | GC/MS
882 | 4747 | 0.0040102 | -99 | N/A | GC/MS
693 | 4747 | 0.0035533 | -99 | N/A | X-Ray Fluorescence (XRF)
779 | 4747 | 0.0035533 | -99 | N/A | X-Ray Fluorescence (XRF)
1732 | 4747 | 0.0029949 | -99 | N/A | GC/MS
1607 | 4747 | 0.0029442 | -99 | N/A | GC/MS
999 | 4747 | 0.0028934 | -99 | N/A | GC/MS
1391 | 4747 | 0.0027411 | -99 | N/A | GC/MS
1606 | 4747 | 0.0027411 | -99 | N/A | GC/MS
2542 | 4747 | 0.0026396 | -99 | N/A | GC/MS
904 | 4747 | 0.0026396 | -99 | N/A | GC/MS
2554 | 4747 | 0.0025888 | -99 | N/A | GC/MS
697 | 4747 | 0.0025381 | -99 | N/A | X-Ray Fluorescence (XRF)
1704 | 4747 | 0.0024873 | -99 | N/A | GC/MS
1843 | 4747 | 0.0022843 | -99 | N/A | GC/MS
1049 | 4747 | 0.0021827 | -99 | N/A | GC/MS
1734 | 4747 | 0.0019797 | -99 | N/A | GC/MS
1733 | 4747 | 0.0018782 | -99 | N/A | GC/MS
2519 | 4747 | 0.0016751 | -99 | N/A | GC/MS
2553 | 4747 | 0.0016751 | -99 | N/A | GC/MS
689 | 4747 | 0.0015228 | -99 | N/A | X-Ray Fluorescence (XRF)
777 | 4747 | 0.0015228 | -99 | N/A | X-Ray Fluorescence (XRF)
1396 | 4747 | 0.0013198 | -99 | N/A | GC/MS
1017 | 4747 | 0.0013198 | -99 | N/A | GC/MS
2538 | 4747 | 0.001269 | -99 | N/A | GC/MS
1051 | 4747 | 0.001269 | -99 | N/A | GC/MS
1718 | 4747 | 0.001269 | -99 | N/A | GC/MS
905 | 4747 | 0.001269 | -99 | N/A | GC/MS
2518 | 4747 | 0.0012183 | -99 | N/A | GC/MS
1413 | 4747 | 0.0012183 | -99 | N/A | GC/MS
2516 | 4747 | 0.0011675 | -99 | N/A | GC/MS
2526 | 4747 | 0.0011168 | -99 | N/A | GC/MS
2549 | 4747 | 0.0011168 | -99 | N/A | GC/MS
2521 | 4747 | 0.0010152 | -99 | N/A | GC/MS
307 | 4747 | 0.0010152 | -99 | N/A | X-Ray Fluorescence (XRF)
1010 | 4747 | 0.00091371 | -99 | N/A | GC/MS
2534 | 4747 | 0.00091371 | -99 | N/A | GC/MS
2524 | 4747 | 0.00086294 | -99 | N/A | GC/MS
2550 | 4747 | 0.00086294 | -99 | N/A | GC/MS
609 | 4747 | 0.00086294 | -99 | N/A | GC/MS
931 | 4747 | 0.00082234 | -99 | N/A | GC/MS
2517 | 4747 | 0.00081218 | -99 | N/A | GC/MS
2520 | 4747 | 0.00076142 | -99 | N/A | GC/MS
2531 | 4747 | 0.00076142 | -99 | N/A | GC/MS
2541 | 4747 | 0.00071066 | -99 | N/A | GC/MS
2544 | 4747 | 0.00071066 | -99 | N/A | GC/MS
1410 | 4747 | 0.00071066 | -99 | N/A | GC/MS
2508 | 4747 | 0.00071066 | -99 | N/A | GC/MS
2552 | 4747 | 0.0006599 | -99 | N/A | GC/MS
1409 | 4747 | 0.00060914 | -99 | N/A | GC/MS
2551 | 4747 | 0.00060914 | -99 | N/A | GC/MS
599 | 4747 | 0.00060914 | -99 | N/A | GC/MS
930 | 4747 | 0.00058376 | -99 | N/A | GC/MS
2557 | 4747 | 0.00055838 | -99 | N/A | GC/MS
2507 | 4747 | 0.00055838 | -99 | N/A | GC/MS
610 | 4747 | 0.00055838 | -99 | N/A | GC/MS
298 | 4747 | 0.00050761 | -99 | N/A | X-Ray Fluorescence (XRF)
1172 | 4747 | 0.00050761 | -99 | N/A | GC/MS
867 | 4747 | 0.00050761 | -99 | N/A | GC/MS
2535 | 4747 | 0.00045685 | -99 | N/A | GC/MS
1409 | 4747 | 0.00045685 | -99 | N/A | GC/MS
2532 | 4747 | 0.00045685 | -99 | N/A | GC/MS
2543 | 4747 | 0.00040609 | -99 | N/A | GC/MS
2482 | 4747 | 0.00040609 | -99 | N/A | GC/MS
1408 | 4747 | 0.00040609 | -99 | N/A | GC/MS
2533 | 4747 | 0.00040609 | -99 | N/A | GC/MS
2530 | 4747 | 0.00040609 | -99 | N/A | GC/MS
2529 | 4747 | 0.00040609 | -99 | N/A | GC/MS
2540 | 4747 | 0.00035533 | -99 | N/A | GC/MS
1409 | 4747 | 0.00035533 | -99 | N/A | GC/MS
2558 | 4747 | 0.00035533 | -99 | N/A | GC/MS
917 | 4747 | 0.0003401 | -99 | N/A | GC/MS
2556 | 4747 | 0.00033503 | -99 | N/A | GC/MS
2523 | 4747 | 0.00030457 | -99 | N/A | GC/MS
2527 | 4747 | 0.00030457 | -99 | N/A | GC/MS
2525 | 4747 | 0.00030457 | -99 | N/A | GC/MS
2515 | 4747 | 0.00030457 | -99 | N/A | GC/MS
2534 | 4747 | 0.00030457 | -99 | N/A | GC/MS
1167 | 4747 | 0.00030457 | -99 | N/A | GC/MS
2512 | 4747 | 0.00025381 | -99 | N/A | GC/MS
2513 | 4747 | 0.00025381 | -99 | N/A | GC/MS
2522 | 4747 | 0.00025381 | -99 | N/A | GC/MS
2528 | 4747 | 0.00025381 | -99 | N/A | GC/MS
2539 | 4747 | 0.00025381 | -99 | N/A | GC/MS
1392 | 4747 | 0.00025381 | -99 | N/A | GC/MS
1407 | 4747 | 0.00025381 | -99 | N/A | GC/MS
883 | 4747 | 0.00025381 | -99 | N/A | GC/MS
852 | 4747 | 0.00025381 | -99 | N/A | GC/MS
2537 | 4747 | 0.00020305 | -99 | N/A | GC/MS
2511 | 4747 | 0.00015228 | -99 | N/A | GC/MS
2514 | 4747 | 0.00015228 | -99 | N/A | GC/MS
2536 | 4747 | 0.00015228 | -99 | N/A | GC/MS
1391 | 4747 | 0.00015228 | -99 | N/A | GC/MS
2559 | 4747 | 0.00015228 | -99 | N/A | GC/MS
973 | 4747 | 1.0152e-05 | -99 | N/A | GC/MS
928 | 4747 | 1.0152e-05 | -99 | N/A | GC/MS
436 | 4748 | 86.1529 | -99 | N/A | Thermal/Optical Transmission
626 | 4748 | 67.0078 | -99 | N/A | Thermal/Optical Transmission
830 | 4748 | 23.5701 | -99 | N/A | Ion Chromatography (IC)
797 | 4748 | 19.1451 | -99 | N/A | Thermal/Optical Transmission
699 | 4748 | 0.37568 | -99 | N/A | Ion Chromatography (IC)
700 | 4748 | 0.32822 | -99 | N/A | X-Ray Fluorescence (XRF)
329 | 4748 | 0.17822 | -99 | N/A | X-Ray Fluorescence (XRF)
1043 | 4748 | 0.17483 | -99 | N/A | GC/MS
1048 | 4748 | 0.16752 | -99 | N/A | GC/MS
1045 | 4748 | 0.13325 | -99 | N/A | GC/MS
665 | 4748 | 0.11695 | -99 | N/A | Ion Chromatography (IC)
666 | 4748 | 0.082541 | -99 | N/A | X-Ray Fluorescence (XRF)
778 | 4748 | 0.081051 | -99 | N/A | X-Ray Fluorescence (XRF)
694 | 4748 | 0.059874 | -99 | N/A | X-Ray Fluorescence (XRF)
1704 | 4748 | 0.054094 | -99 | N/A | GC/MS
1049 | 4748 | 0.053913 | -99 | N/A | GC/MS
784 | 4748 | 0.053281 | -99 | N/A | Ion Chromatography (IC)
1605 | 4748 | 0.052017 | -99 | N/A | GC/MS
1599 | 4748 | 0.050617 | -99 | N/A | GC/MS
1603 | 4748 | 0.04714 | -99 | N/A | GC/MS
1603 | 4748 | 0.042625 | -99 | N/A | GC/MS
1047 | 4748 | 0.039148 | -99 | N/A | GC/MS
1042 | 4748 | 0.036033 | -99 | N/A | GC/MS
2554 | 4748 | 0.034904 | -99 | N/A | GC/MS
999 | 4748 | 0.034001 | -99 | N/A | GC/MS
613 | 4748 | 0.032511 | -99 | N/A | Ion Chromatography (IC)
1391 | 4748 | 0.031382 | -99 | N/A | GC/MS
1705 | 4748 | 0.030795 | -99 | N/A | GC/MS
1596 | 4748 | 0.028356 | -99 | N/A | GC/MS
1595 | 4748 | 0.027137 | -99 | N/A | GC/MS
1598 | 4748 | 0.02366 | -99 | N/A | GC/MS
2553 | 4748 | 0.021538 | -99 | N/A | GC/MS
2542 | 4748 | 0.021403 | -99 | N/A | GC/MS
1606 | 4748 | 0.021403 | -99 | N/A | GC/MS
1601 | 4748 | 0.021222 | -99 | N/A | GC/MS
1597 | 4748 | 0.02068 | -99 | N/A | GC/MS
1731 | 4748 | 0.018423 | -99 | N/A | GC/MS
1602 | 4748 | 0.017068 | -99 | N/A | GC/MS
1732 | 4748 | 0.016346 | -99 | N/A | GC/MS
1733 | 4748 | 0.014946 | -99 | N/A | GC/MS
525 | 4748 | 0.01472 | -99 | N/A | X-Ray Fluorescence (XRF)
902 | 4748 | 0.013998 | -99 | N/A | GC/MS
2544 | 4748 | 0.013862 | -99 | N/A | GC/MS
519 | 4748 | 0.013772 | -99 | N/A | X-Ray Fluorescence (XRF)
2550 | 4748 | 0.013727 | -99 | N/A | GC/MS
1730 | 4748 | 0.012869 | -99 | N/A | GC/MS
300 | 4748 | 0.012869 | -99 | N/A | X-Ray Fluorescence (XRF)
795 | 4748 | 0.012733 | -99 | N/A | X-Ray Fluorescence (XRF)
2538 | 4748 | 0.012508 | -99 | N/A | GC/MS
1734 | 4748 | 0.012372 | -99 | N/A | GC/MS
1017 | 4748 | 0.011921 | -99 | N/A | GC/MS
1862 | 4748 | 0.011875 | -99 | N/A | X-Ray Fluorescence (XRF)
1600 | 4748 | 0.01183 | -99 | N/A | GC/MS
2541 | 4748 | 0.011514 | -99 | N/A | GC/MS
2508 | 4748 | 0.011108 | -99 | N/A | GC/MS
1861 | 4748 | 0.010927 | -99 | N/A | X-Ray Fluorescence (XRF)
1708 | 4748 | 0.01025 | -99 | N/A | GC/MS
1413 | 4748 | 0.010205 | -99 | N/A | GC/MS
2546 | 4748 | 0.0097532 | -99 | N/A | GC/MS
2549 | 4748 | 0.0095725 | -99 | N/A | GC/MS
1410 | 4748 | 0.0093016 | -99 | N/A | GC/MS
2507 | 4748 | 0.0092565 | -99 | N/A | GC/MS
2534 | 4748 | 0.0091662 | -99 | N/A | GC/MS
1680 | 4748 | 0.0090307 | -99 | N/A | Ion Chromatography (IC)
2531 | 4748 | 0.0086243 | -99 | N/A | GC/MS
2548 | 4748 | 0.0083082 | -99 | N/A | GC/MS
2526 | 4748 | 0.0082179 | -99 | N/A | GC/MS
294 | 4748 | 0.0081276 | -99 | N/A | Ion Chromatography (IC)
1870 | 4748 | 0.0076309 | -99 | N/A | X-Ray Fluorescence (XRF)
1853 | 4748 | 0.0074955 | -99 | N/A | X-Ray Fluorescence (XRF)
2543 | 4748 | 0.0072697 | -99 | N/A | GC/MS
2552 | 4748 | 0.0072246 | -99 | N/A | GC/MS
2524 | 4748 | 0.0066376 | -99 | N/A | GC/MS
2557 | 4748 | 0.0065473 | -99 | N/A | GC/MS
526 | 4748 | 0.0063666 | -99 | N/A | X-Ray Fluorescence (XRF)
2551 | 4748 | 0.0062763 | -99 | N/A | GC/MS
2529 | 4748 | 0.0056442 | -99 | N/A | GC/MS
904 | 4748 | 0.0055539 | -99 | N/A | GC/MS
1010 | 4748 | 0.0049669 | -99 | N/A | GC/MS
1847 | 4748 | 0.0048314 | -99 | N/A | X-Ray Fluorescence (XRF)
1409 | 4748 | 0.0047863 | -99 | N/A | GC/MS
1843 | 4748 | 0.004696 | -99 | N/A | GC/MS
2540 | 4748 | 0.0045154 | -99 | N/A | GC/MS
2534 | 4748 | 0.0044702 | -99 | N/A | GC/MS
2545 | 4748 | 0.0041993 | -99 | N/A | GC/MS
2547 | 4748 | 0.0041993 | -99 | N/A | GC/MS
2530 | 4748 | 0.004109 | -99 | N/A | GC/MS
2521 | 4748 | 0.0040638 | -99 | N/A | GC/MS
882 | 4748 | 0.0039735 | -99 | N/A | GC/MS
2535 | 4748 | 0.0039284 | -99 | N/A | GC/MS
714 | 4748 | 0.0039284 | -99 | N/A | X-Ray Fluorescence (XRF)
292 | 4748 | 0.003838 | -99 | N/A | X-Ray Fluorescence (XRF)
2518 | 4748 | 0.0037929 | -99 | N/A | GC/MS
1051 | 4748 | 0.0036574 | -99 | N/A | GC/MS
669 | 4748 | 0.0035671 | -99 | N/A | X-Ray Fluorescence (XRF)
296 | 4748 | 0.0035671 | -99 | N/A | X-Ray Fluorescence (XRF)
1392 | 4748 | 0.003522 | -99 | N/A | GC/MS
1396 | 4748 | 0.0034768 | -99 | N/A | GC/MS
2516 | 4748 | 0.0034768 | -99 | N/A | GC/MS
1409 | 4748 | 0.0034317 | -99 | N/A | GC/MS
1408 | 4748 | 0.0032962 | -99 | N/A | GC/MS
2532 | 4748 | 0.0032511 | -99 | N/A | GC/MS
1167 | 4748 | 0.0031156 | -99 | N/A | GC/MS
1718 | 4748 | 0.0027995 | -99 | N/A | GC/MS
2520 | 4748 | 0.0027092 | -99 | N/A | GC/MS
2525 | 4748 | 0.0027092 | -99 | N/A | GC/MS
1409 | 4748 | 0.0027092 | -99 | N/A | GC/MS
2539 | 4748 | 0.0026189 | -99 | N/A | GC/MS
2482 | 4748 | 0.0026189 | -99 | N/A | GC/MS
2517 | 4748 | 0.0025738 | -99 | N/A | GC/MS
2558 | 4748 | 0.0025286 | -99 | N/A | GC/MS
2528 | 4748 | 0.0023931 | -99 | N/A | GC/MS
1851 | 4748 | 0.0022577 | -99 | N/A | X-Ray Fluorescence (XRF)
2527 | 4748 | 0.0022125 | -99 | N/A | GC/MS
2533 | 4748 | 0.0020319 | -99 | N/A | GC/MS
2536 | 4748 | 0.0019868 | -99 | N/A | GC/MS
2537 | 4748 | 0.0019868 | -99 | N/A | GC/MS
1855 | 4748 | 0.0019416 | -99 | N/A | X-Ray Fluorescence (XRF)
852 | 4748 | 0.0019416 | -99 | N/A | GC/MS
1407 | 4748 | 0.0018964 | -99 | N/A | GC/MS
1391 | 4748 | 0.0018513 | -99 | N/A | GC/MS
2523 | 4748 | 0.0014901 | -99 | N/A | GC/MS
2519 | 4748 | 0.0013998 | -99 | N/A | GC/MS
2522 | 4748 | 0.0013095 | -99 | N/A | GC/MS
1171 | 4748 | 0.0012643 | -99 | N/A | GC/MS
867 | 4748 | 0.0012191 | -99 | N/A | GC/MS
857 | 4748 | 0.0011288 | -99 | N/A | GC/MS
854 | 4748 | 0.0010837 | -99 | N/A | GC/MS
883 | 4748 | 0.0010385 | -99 | N/A | GC/MS
1172 | 4748 | 0.0010385 | -99 | N/A | GC/MS
487 | 4748 | 0.00099338 | -99 | N/A | X-Ray Fluorescence (XRF)
2513 | 4748 | 0.00085792 | -99 | N/A | GC/MS
887 | 4748 | 0.00085792 | -99 | N/A | GC/MS
2559 | 4748 | 0.00076761 | -99 | N/A | GC/MS
858 | 4748 | 0.00076761 | -99 | N/A | GC/MS
905 | 4748 | 0.00063215 | -99 | N/A | GC/MS
865 | 4748 | 0.000587 | -99 | N/A | GC/MS
612 | 4748 | 0.00054184 | -99 | N/A | X-Ray Fluorescence (XRF)
855 | 4748 | 0.00049669 | -99 | N/A | GC/MS
1610 | 4748 | 0.00027092 | -99 | N/A | GC/MS
695 | 4748 | 0.00022577 | -99 | N/A | X-Ray Fluorescence (XRF)
917 | 4748 | 0.00011379 | -99 | N/A | GC/MS
930 | 4748 | 8.534e-05 | -99 | N/A | GC/MS
926 | 4748 | 6.8633e-05 | -99 | N/A | GC/MS
586 | 4748 | 4.5154e-05 | -99 | N/A | X-Ray Fluorescence (XRF)
307 | 4748 | 4.5154e-05 | -99 | N/A | X-Ray Fluorescence (XRF)
520 | 4748 | 4.5154e-05 | -99 | N/A | X-Ray Fluorescence (XRF)
298 | 4748 | 4.5154e-05 | -99 | N/A | X-Ray Fluorescence (XRF)
528 | 4748 | 4.5154e-05 | -99 | N/A | X-Ray Fluorescence (XRF)
1852 | 4748 | 4.5154e-05 | -99 | N/A | X-Ray Fluorescence (XRF)
689 | 4748 | 4.5154e-05 | -99 | N/A | X-Ray Fluorescence (XRF)
697 | 4748 | 4.5154e-05 | -99 | N/A | X-Ray Fluorescence (XRF)
777 | 4748 | 4.5154e-05 | -99 | N/A | X-Ray Fluorescence (XRF)
779 | 4748 | 4.5154e-05 | -99 | N/A | X-Ray Fluorescence (XRF)
2555 | 4748 | 1.8513e-05 | -99 | N/A | GC/MS
931 | 4748 | 1.3998e-05 | -99 | N/A | GC/MS
928 | 4748 | 8.5792e-06 | -99 | N/A | GC/MS
973 | 4748 | 6.773e-06 | -99 | N/A | GC/MS
2506 | 4748 | 2.2577e-06 | -99 | N/A | GC/MS
2510 | 4748 | 2.2577e-06 | -99 | N/A | GC/MS
2509 | 4748 | 1.3546e-06 | -99 | N/A | GC/MS
927 | 4748 | 1.3546e-06 | -99 | N/A | GC/MS
436 | 4749 | 82.5451 | -99 | N/A | Thermal/Optical Transmission
626 | 4749 | 63.3329 | -99 | N/A | Thermal/Optical Transmission
830 | 4749 | 20.9105 | -99 | N/A | Ion Chromatography (IC)
797 | 4749 | 19.2122 | -99 | N/A | Thermal/Optical Transmission
700 | 4749 | 0.27863 | -99 | N/A | X-Ray Fluorescence (XRF)
699 | 4749 | 0.27633 | -99 | N/A | Ion Chromatography (IC)
329 | 4749 | 0.13091 | -99 | N/A | X-Ray Fluorescence (XRF)
1048 | 4749 | 0.12858 | -99 | N/A | GC/MS
666 | 4749 | 0.084633 | -99 | N/A | X-Ray Fluorescence (XRF)
665 | 4749 | 0.075009 | -99 | N/A | Ion Chromatography (IC)
784 | 4749 | 0.07324 | -99 | N/A | Ion Chromatography (IC)
1043 | 4749 | 0.070834 | -99 | N/A | GC/MS
778 | 4749 | 0.068322 | -99 | N/A | X-Ray Fluorescence (XRF)
694 | 4749 | 0.061458 | -99 | N/A | X-Ray Fluorescence (XRF)
1605 | 4749 | 0.055266 | -99 | N/A | GC/MS
1599 | 4749 | 0.051374 | -99 | N/A | GC/MS
2554 | 4749 | 0.042139 | -99 | N/A | GC/MS
795 | 4749 | 0.041149 | -99 | N/A | X-Ray Fluorescence (XRF)
999 | 4749 | 0.039026 | -99 | N/A | GC/MS
1601 | 4749 | 0.035205 | -99 | N/A | GC/MS
1391 | 4749 | 0.034815 | -99 | N/A | GC/MS
1606 | 4749 | 0.033896 | -99 | N/A | GC/MS
1047 | 4749 | 0.032162 | -99 | N/A | GC/MS
1600 | 4749 | 0.031879 | -99 | N/A | GC/MS
1042 | 4749 | 0.030605 | -99 | N/A | GC/MS
1603 | 4749 | 0.028553 | -99 | N/A | GC/MS
2553 | 4749 | 0.026855 | -99 | N/A | GC/MS
1602 | 4749 | 0.025829 | -99 | N/A | GC/MS
2542 | 4749 | 0.024873 | -99 | N/A | GC/MS
1045 | 4749 | 0.024661 | -99 | N/A | GC/MS
1595 | 4749 | 0.022361 | -99 | N/A | GC/MS
1596 | 4749 | 0.022361 | -99 | N/A | GC/MS
1598 | 4749 | 0.022078 | -99 | N/A | GC/MS
1705 | 4749 | 0.021229 | -99 | N/A | GC/MS
1597 | 4749 | 0.019637 | -99 | N/A | GC/MS
1731 | 4749 | 0.019637 | -99 | N/A | GC/MS
1603 | 4749 | 0.019318 | -99 | N/A | GC/MS
1732 | 4749 | 0.017903 | -99 | N/A | GC/MS
1704 | 4749 | 0.01762 | -99 | N/A | GC/MS
613 | 4749 | 0.016983 | -99 | N/A | Ion Chromatography (IC)
1733 | 4749 | 0.016877 | -99 | N/A | GC/MS
2544 | 4749 | 0.016665 | -99 | N/A | GC/MS
1734 | 4749 | 0.015285 | -99 | N/A | GC/MS
2550 | 4749 | 0.014825 | -99 | N/A | GC/MS
2538 | 4749 | 0.0144 | -99 | N/A | GC/MS
519 | 4749 | 0.01433 | -99 | N/A | X-Ray Fluorescence (XRF)
300 | 4749 | 0.014046 | -99 | N/A | X-Ray Fluorescence (XRF)
1862 | 4749 | 0.013657 | -99 | N/A | X-Ray Fluorescence (XRF)
1730 | 4749 | 0.013268 | -99 | N/A | GC/MS
2541 | 4749 | 0.013162 | -99 | N/A | GC/MS
2546 | 4749 | 0.0121 | -99 | N/A | GC/MS
2508 | 4749 | 0.0121 | -99 | N/A | GC/MS
525 | 4749 | 0.012065 | -99 | N/A | X-Ray Fluorescence (XRF)
1017 | 4749 | 0.011641 | -99 | N/A | GC/MS
2548 | 4749 | 0.01111 | -99 | N/A | GC/MS
1708 | 4749 | 0.010544 | -99 | N/A | GC/MS
1413 | 4749 | 0.010013 | -99 | N/A | GC/MS
2549 | 4749 | 0.0099422 | -99 | N/A | GC/MS
2507 | 4749 | 0.0097299 | -99 | N/A | GC/MS
1861 | 4749 | 0.0097299 | -99 | N/A | X-Ray Fluorescence (XRF)
2543 | 4749 | 0.0088808 | -99 | N/A | GC/MS
1410 | 4749 | 0.0086685 | -99 | N/A | GC/MS
294 | 4749 | 0.0084916 | -99 | N/A | Ion Chromatography (IC)
2534 | 4749 | 0.0084208 | -99 | N/A | GC/MS
2531 | 4749 | 0.0083147 | -99 | N/A | GC/MS
1870 | 4749 | 0.0080316 | -99 | N/A | X-Ray Fluorescence (XRF)
2552 | 4749 | 0.0079608 | -99 | N/A | GC/MS
2526 | 4749 | 0.0075363 | -99 | N/A | GC/MS
2547 | 4749 | 0.0069702 | -99 | N/A | GC/MS
1680 | 4749 | 0.0067225 | -99 | N/A | Ion Chromatography (IC)
2535 | 4749 | 0.0065456 | -99 | N/A | GC/MS
2524 | 4749 | 0.0064041 | -99 | N/A | GC/MS
2557 | 4749 | 0.0062271 | -99 | N/A | GC/MS
1853 | 4749 | 0.0060856 | -99 | N/A | X-Ray Fluorescence (XRF)
2545 | 4749 | 0.0058026 | -99 | N/A | GC/MS
2551 | 4749 | 0.0057672 | -99 | N/A | GC/MS
1847 | 4749 | 0.0055195 | -99 | N/A | X-Ray Fluorescence (XRF)
2529 | 4749 | 0.0054841 | -99 | N/A | GC/MS
1396 | 4749 | 0.0052365 | -99 | N/A | GC/MS
1010 | 4749 | 0.0047765 | -99 | N/A | GC/MS
1843 | 4749 | 0.0047765 | -99 | N/A | GC/MS
1409 | 4749 | 0.0046704 | -99 | N/A | GC/MS
2540 | 4749 | 0.004635 | -99 | N/A | GC/MS
1392 | 4749 | 0.0045288 | -99 | N/A | GC/MS
296 | 4749 | 0.0039981 | -99 | N/A | X-Ray Fluorescence (XRF)
292 | 4749 | 0.003892 | -99 | N/A | X-Ray Fluorescence (XRF)
2521 | 4749 | 0.0035382 | -99 | N/A | GC/MS
714 | 4749 | 0.003432 | -99 | N/A | X-Ray Fluorescence (XRF)
1409 | 4749 | 0.0033612 | -99 | N/A | GC/MS
2516 | 4749 | 0.0032905 | -99 | N/A | GC/MS
2530 | 4749 | 0.0032905 | -99 | N/A | GC/MS
2518 | 4749 | 0.0030782 | -99 | N/A | GC/MS
2532 | 4749 | 0.0030782 | -99 | N/A | GC/MS
1718 | 4749 | 0.0030428 | -99 | N/A | GC/MS
1408 | 4749 | 0.0029013 | -99 | N/A | GC/MS
1391 | 4749 | 0.0028305 | -99 | N/A | GC/MS
2534 | 4749 | 0.0028305 | -99 | N/A | GC/MS
1409 | 4749 | 0.002689 | -99 | N/A | GC/MS
526 | 4749 | 0.0026536 | -99 | N/A | X-Ray Fluorescence (XRF)
2539 | 4749 | 0.0026182 | -99 | N/A | GC/MS
2482 | 4749 | 0.0024413 | -99 | N/A | GC/MS
2520 | 4749 | 0.0024059 | -99 | N/A | GC/MS
2558 | 4749 | 0.0024059 | -99 | N/A | GC/MS
2517 | 4749 | 0.0023706 | -99 | N/A | GC/MS
2519 | 4749 | 0.0021937 | -99 | N/A | GC/MS
2536 | 4749 | 0.0021937 | -99 | N/A | GC/MS
669 | 4749 | 0.0021937 | -99 | N/A | X-Ray Fluorescence (XRF)
2525 | 4749 | 0.0021583 | -99 | N/A | GC/MS
2537 | 4749 | 0.001946 | -99 | N/A | GC/MS
2527 | 4749 | 0.0018045 | -99 | N/A | GC/MS
2528 | 4749 | 0.0017691 | -99 | N/A | GC/MS
1407 | 4749 | 0.0016983 | -99 | N/A | GC/MS
347 | 4749 | 0.0016276 | -99 | N/A | X-Ray Fluorescence (XRF)
1851 | 4749 | 0.0015922 | -99 | N/A | X-Ray Fluorescence (XRF)
2523 | 4749 | 0.0011676 | -99 | N/A | GC/MS
2533 | 4749 | 0.0011676 | -99 | N/A | GC/MS
2522 | 4749 | 0.0011322 | -99 | N/A | GC/MS
487 | 4749 | 0.0010614 | -99 | N/A | X-Ray Fluorescence (XRF)
1051 | 4749 | 0.0010261 | -99 | N/A | GC/MS
2513 | 4749 | 0.00077839 | -99 | N/A | GC/MS
1049 | 4749 | 0.00077839 | -99 | N/A | GC/MS
695 | 4749 | 0.00077839 | -99 | N/A | X-Ray Fluorescence (XRF)
380 | 4749 | 0.0005661 | -99 | N/A | X-Ray Fluorescence (XRF)
649 | 4749 | 0.00031843 | -99 | N/A | X-Ray Fluorescence (XRF)
328 | 4749 | 0.00021229 | -99 | N/A | X-Ray Fluorescence (XRF)
610 | 4749 | 0.00014153 | -99 | N/A | GC/MS
609 | 4749 | 0.00014153 | -99 | N/A | GC/MS
379 | 4749 | 0.00010614 | -99 | N/A | X-Ray Fluorescence (XRF)
586 | 4749 | 7.0763e-05 | -99 | N/A | X-Ray Fluorescence (XRF)
520 | 4749 | 7.0763e-05 | -99 | N/A | X-Ray Fluorescence (XRF)
307 | 4749 | 3.5382e-05 | -99 | N/A | X-Ray Fluorescence (XRF)
528 | 4749 | 3.5382e-05 | -99 | N/A | X-Ray Fluorescence (XRF)
1852 | 4749 | 3.5382e-05 | -99 | N/A | X-Ray Fluorescence (XRF)
689 | 4749 | 3.5382e-05 | -99 | N/A | X-Ray Fluorescence (XRF)
697 | 4749 | 3.5382e-05 | -99 | N/A | X-Ray Fluorescence (XRF)
777 | 4749 | 3.5382e-05 | -99 | N/A | X-Ray Fluorescence (XRF)
779 | 4749 | 3.5382e-05 | -99 | N/A | X-Ray Fluorescence (XRF)
436 | 4750 | 89.7053 | -99 | N/A | Thermal/Optical Transmission
830 | 4750 | 57.0753 | -99 | N/A | Ion Chromatography (IC)
797 | 4750 | 45.8348 | -99 | N/A | Thermal/Optical Transmission
626 | 4750 | 43.8705 | -99 | N/A | Thermal/Optical Transmission
699 | 4750 | 0.66351 | -99 | N/A | Ion Chromatography (IC)
694 | 4750 | 0.46533 | -99 | N/A | X-Ray Fluorescence (XRF)
329 | 4750 | 0.43489 | -99 | N/A | X-Ray Fluorescence (XRF)
665 | 4750 | 0.17897 | -99 | N/A | Ion Chromatography (IC)
778 | 4750 | 0.17254 | -99 | N/A | X-Ray Fluorescence (XRF)
613 | 4750 | 0.12877 | -99 | N/A | Ion Chromatography (IC)
784 | 4750 | 0.12332 | -99 | N/A | Ion Chromatography (IC)
700 | 4750 | 0.12124 | -99 | N/A | X-Ray Fluorescence (XRF)
1048 | 4750 | 0.10051 | -99 | N/A | GC/MS
1043 | 4750 | 0.094289 | -99 | N/A | GC/MS
292 | 4750 | 0.089269 | -99 | N/A | X-Ray Fluorescence (XRF)
666 | 4750 | 0.068971 | -99 | N/A | X-Ray Fluorescence (XRF)
525 | 4750 | 0.068752 | -99 | N/A | X-Ray Fluorescence (XRF)
337 | 4750 | 0.060022 | -99 | N/A | Ion Chromatography (IC)
795 | 4750 | 0.042561 | -99 | N/A | X-Ray Fluorescence (XRF)
1045 | 4750 | 0.038305 | -99 | N/A | GC/MS
1599 | 4750 | 0.030557 | -99 | N/A | GC/MS
1704 | 4750 | 0.029465 | -99 | N/A | GC/MS
1047 | 4750 | 0.025973 | -99 | N/A | GC/MS
1596 | 4750 | 0.024227 | -99 | N/A | GC/MS
1705 | 4750 | 0.022699 | -99 | N/A | GC/MS
1597 | 4750 | 0.021935 | -99 | N/A | GC/MS
1602 | 4750 | 0.021062 | -99 | N/A | GC/MS
999 | 4750 | 0.020953 | -99 | N/A | GC/MS
1042 | 4750 | 0.020953 | -99 | N/A | GC/MS
1603 | 4750 | 0.020407 | -99 | N/A | GC/MS
1391 | 4750 | 0.019971 | -99 | N/A | GC/MS
1598 | 4750 | 0.019316 | -99 | N/A | GC/MS
300 | 4750 | 0.019207 | -99 | N/A | X-Ray Fluorescence (XRF)
2554 | 4750 | 0.01877 | -99 | N/A | GC/MS
1595 | 4750 | 0.01877 | -99 | N/A | GC/MS
1680 | 4750 | 0.018552 | -99 | N/A | Ion Chromatography (IC)
1603 | 4750 | 0.01757 | -99 | N/A | GC/MS
519 | 4750 | 0.017243 | -99 | N/A | X-Ray Fluorescence (XRF)
902 | 4750 | 0.017024 | -99 | N/A | GC/MS
1605 | 4750 | 0.016806 | -99 | N/A | GC/MS
1862 | 4750 | 0.016588 | -99 | N/A | X-Ray Fluorescence (XRF)
1861 | 4750 | 0.014296 | -99 | N/A | X-Ray Fluorescence (XRF)
1601 | 4750 | 0.014187 | -99 | N/A | GC/MS
1600 | 4750 | 0.01386 | -99 | N/A | GC/MS
1731 | 4750 | 0.011786 | -99 | N/A | GC/MS
2553 | 4750 | 0.011568 | -99 | N/A | GC/MS
2542 | 4750 | 0.011131 | -99 | N/A | GC/MS
1853 | 4750 | 0.010804 | -99 | N/A | X-Ray Fluorescence (XRF)
1732 | 4750 | 0.0094944 | -99 | N/A | GC/MS
1733 | 4750 | 0.0087304 | -99 | N/A | GC/MS
1017 | 4750 | 0.0086213 | -99 | N/A | GC/MS
1730 | 4750 | 0.0082939 | -99 | N/A | GC/MS
714 | 4750 | 0.0079665 | -99 | N/A | X-Ray Fluorescence (XRF)
2538 | 4750 | 0.0078574 | -99 | N/A | GC/MS
294 | 4750 | 0.0076391 | -99 | N/A | Ion Chromatography (IC)
1855 | 4750 | 0.0074209 | -99 | N/A | X-Ray Fluorescence (XRF)
1734 | 4750 | 0.0069844 | -99 | N/A | GC/MS
1847 | 4750 | 0.0067661 | -99 | N/A | X-Ray Fluorescence (XRF)
2549 | 4750 | 0.006657 | -99 | N/A | GC/MS
2550 | 4750 | 0.006657 | -99 | N/A | GC/MS
1870 | 4750 | 0.006657 | -99 | N/A | X-Ray Fluorescence (XRF)
1708 | 4750 | 0.0065478 | -99 | N/A | GC/MS
2544 | 4750 | 0.0064387 | -99 | N/A | GC/MS
2534 | 4750 | 0.0064387 | -99 | N/A | GC/MS
526 | 4750 | 0.0064387 | -99 | N/A | X-Ray Fluorescence (XRF)
2526 | 4750 | 0.0061113 | -99 | N/A | GC/MS
296 | 4750 | 0.0058931 | -99 | N/A | X-Ray Fluorescence (XRF)
2541 | 4750 | 0.0056748 | -99 | N/A | GC/MS
1606 | 4750 | 0.0054565 | -99 | N/A | GC/MS
2508 | 4750 | 0.0053474 | -99 | N/A | GC/MS
2524 | 4750 | 0.0052383 | -99 | N/A | GC/MS
2531 | 4750 | 0.0052383 | -99 | N/A | GC/MS
1410 | 4750 | 0.0051291 | -99 | N/A | GC/MS
2557 | 4750 | 0.0045835 | -99 | N/A | GC/MS
2507 | 4750 | 0.0044744 | -99 | N/A | GC/MS
1049 | 4750 | 0.0043652 | -99 | N/A | GC/MS
1010 | 4750 | 0.004147 | -99 | N/A | GC/MS
904 | 4750 | 0.0040378 | -99 | N/A | GC/MS
2551 | 4750 | 0.0039287 | -99 | N/A | GC/MS
2516 | 4750 | 0.0038196 | -99 | N/A | GC/MS
1851 | 4750 | 0.0038196 | -99 | N/A | X-Ray Fluorescence (XRF)
2521 | 4750 | 0.0037104 | -99 | N/A | GC/MS
2518 | 4750 | 0.0034922 | -99 | N/A | GC/MS
2552 | 4750 | 0.003383 | -99 | N/A | GC/MS
380 | 4750 | 0.003383 | -99 | N/A | X-Ray Fluorescence (XRF)
882 | 4750 | 0.003383 | -99 | N/A | GC/MS
2543 | 4750 | 0.0030557 | -99 | N/A | GC/MS
2534 | 4750 | 0.0030557 | -99 | N/A | GC/MS
2529 | 4750 | 0.0029465 | -99 | N/A | GC/MS
1843 | 4750 | 0.0029465 | -99 | N/A | GC/MS
2540 | 4750 | 0.0028374 | -99 | N/A | GC/MS
2535 | 4750 | 0.0028374 | -99 | N/A | GC/MS
1409 | 4750 | 0.0026191 | -99 | N/A | GC/MS
2530 | 4750 | 0.0026191 | -99 | N/A | GC/MS
2520 | 4750 | 0.00251 | -99 | N/A | GC/MS
1396 | 4750 | 0.00251 | -99 | N/A | GC/MS
2532 | 4750 | 0.00251 | -99 | N/A | GC/MS
1409 | 4750 | 0.00251 | -99 | N/A | GC/MS
2517 | 4750 | 0.0022917 | -99 | N/A | GC/MS
1408 | 4750 | 0.0022917 | -99 | N/A | GC/MS
1413 | 4750 | 0.0021826 | -99 | N/A | GC/MS
1392 | 4750 | 0.0020735 | -99 | N/A | GC/MS
1409 | 4750 | 0.0020735 | -99 | N/A | GC/MS
2482 | 4750 | 0.0019644 | -99 | N/A | GC/MS
1718 | 4750 | 0.0019644 | -99 | N/A | GC/MS
2539 | 4750 | 0.0017461 | -99 | N/A | GC/MS
1167 | 4750 | 0.0017461 | -99 | N/A | GC/MS
2536 | 4750 | 0.0015278 | -99 | N/A | GC/MS
2523 | 4750 | 0.0014187 | -99 | N/A | GC/MS
2528 | 4750 | 0.0014187 | -99 | N/A | GC/MS
2537 | 4750 | 0.0014187 | -99 | N/A | GC/MS
1407 | 4750 | 0.0014187 | -99 | N/A | GC/MS
852 | 4750 | 0.0014187 | -99 | N/A | GC/MS
695 | 4750 | 0.0013096 | -99 | N/A | X-Ray Fluorescence (XRF)
2522 | 4750 | 0.0012004 | -99 | N/A | GC/MS
1391 | 4750 | 0.0012004 | -99 | N/A | GC/MS
917 | 4750 | 0.0011764 | -99 | N/A | GC/MS
2533 | 4750 | 0.0010913 | -99 | N/A | GC/MS
2527 | 4750 | 0.00098218 | -99 | N/A | GC/MS
2515 | 4750 | 0.00098218 | -99 | N/A | GC/MS
1171 | 4750 | 0.00098218 | -99 | N/A | GC/MS
487 | 4750 | 0.00087304 | -99 | N/A | X-Ray Fluorescence (XRF)
867 | 4750 | 0.00087304 | -99 | N/A | GC/MS
1172 | 4750 | 0.00076391 | -99 | N/A | GC/MS
857 | 4750 | 0.00076391 | -99 | N/A | GC/MS
854 | 4750 | 0.00065478 | -99 | N/A | GC/MS
930 | 4750 | 0.00061441 | -99 | N/A | GC/MS
2519 | 4750 | 0.00054565 | -99 | N/A | GC/MS
883 | 4750 | 0.00054565 | -99 | N/A | GC/MS
520 | 4750 | 0.00043652 | -99 | N/A | X-Ray Fluorescence (XRF)
328 | 4750 | 0.00043652 | -99 | N/A | X-Ray Fluorescence (XRF)
905 | 4750 | 0.00043652 | -99 | N/A | GC/MS
887 | 4750 | 0.00043652 | -99 | N/A | GC/MS
2559 | 4750 | 0.00043652 | -99 | N/A | GC/MS
610 | 4750 | 0.00032739 | -99 | N/A | GC/MS
1051 | 4750 | 0.00032739 | -99 | N/A | GC/MS
307 | 4750 | 0.00032739 | -99 | N/A | X-Ray Fluorescence (XRF)
586 | 4750 | 0.00021826 | -99 | N/A | X-Ray Fluorescence (XRF)
1852 | 4750 | 0.00021826 | -99 | N/A | X-Ray Fluorescence (XRF)
779 | 4750 | 0.00021826 | -99 | N/A | X-Ray Fluorescence (XRF)
846 | 4750 | 0.00021826 | -99 | N/A | GC/MS
865 | 4750 | 0.00021826 | -99 | N/A | GC/MS
528 | 4750 | 0.00010913 | -99 | N/A | X-Ray Fluorescence (XRF)
689 | 4750 | 0.00010913 | -99 | N/A | X-Ray Fluorescence (XRF)
697 | 4750 | 0.00010913 | -99 | N/A | X-Ray Fluorescence (XRF)
777 | 4750 | 0.00010913 | -99 | N/A | X-Ray Fluorescence (XRF)
926 | 4750 | 9.167e-05 | -99 | N/A | GC/MS
928 | 4750 | 4.9109e-05 | -99 | N/A | GC/MS
2556 | 4750 | 3.9287e-05 | -99 | N/A | GC/MS
2555 | 4750 | 3.1648e-05 | -99 | N/A | GC/MS
931 | 4750 | 2.51e-05 | -99 | N/A | GC/MS
927 | 4750 | 6.5478e-06 | -99 | N/A | GC/MS
436 | 4751 | 93.4073 | -99 | N/A | Thermal/Optical Transmission
797 | 4751 | 71.0219 | -99 | N/A | Thermal/Optical Transmission
830 | 4751 | 52.0527 | -99 | N/A | Ion Chromatography (IC)
626 | 4751 | 22.4753 | -99 | N/A | Thermal/Optical Transmission
694 | 4751 | 0.57878 | -99 | N/A | X-Ray Fluorescence (XRF)
700 | 4751 | 0.51594 | -99 | N/A | X-Ray Fluorescence (XRF)
329 | 4751 | 0.40384 | -99 | N/A | X-Ray Fluorescence (XRF)
666 | 4751 | 0.1905 | -99 | N/A | X-Ray Fluorescence (XRF)
778 | 4751 | 0.16002 | -99 | N/A | X-Ray Fluorescence (XRF)
784 | 4751 | 0.15643 | -99 | N/A | Ion Chromatography (IC)
699 | 4751 | 0.085406 | -99 | N/A | Ion Chromatography (IC)
795 | 4751 | 0.061942 | -99 | N/A | X-Ray Fluorescence (XRF)
665 | 4751 | 0.047648 | -99 | N/A | Ion Chromatography (IC)
294 | 4751 | 0.044052 | -99 | N/A | Ion Chromatography (IC)
613 | 4751 | 0.027869 | -99 | N/A | Ion Chromatography (IC)
525 | 4751 | 0.02751 | -99 | N/A | X-Ray Fluorescence (XRF)
1599 | 4751 | 0.019598 | -99 | N/A | GC/MS
1600 | 4751 | 0.0178 | -99 | N/A | GC/MS
519 | 4751 | 0.017711 | -99 | N/A | X-Ray Fluorescence (XRF)
300 | 4751 | 0.016092 | -99 | N/A | X-Ray Fluorescence (XRF)
1855 | 4751 | 0.016092 | -99 | N/A | X-Ray Fluorescence (XRF)
1861 | 4751 | 0.013485 | -99 | N/A | X-Ray Fluorescence (XRF)
1603 | 4751 | 0.012946 | -99 | N/A | GC/MS
1595 | 4751 | 0.012766 | -99 | N/A | GC/MS
1042 | 4751 | 0.012227 | -99 | N/A | GC/MS
1603 | 4751 | 0.012227 | -99 | N/A | GC/MS
999 | 4751 | 0.011058 | -99 | N/A | GC/MS
1596 | 4751 | 0.010788 | -99 | N/A | GC/MS
1862 | 4751 | 0.010339 | -99 | N/A | X-Ray Fluorescence (XRF)
1391 | 4751 | 0.010069 | -99 | N/A | GC/MS
2554 | 4751 | 0.009979 | -99 | N/A | GC/MS
1605 | 4751 | 0.0097093 | -99 | N/A | GC/MS
1048 | 4751 | 0.0092598 | -99 | N/A | GC/MS
526 | 4751 | 0.00908 | -99 | N/A | X-Ray Fluorescence (XRF)
1598 | 4751 | 0.0089901 | -99 | N/A | GC/MS
1870 | 4751 | 0.0084507 | -99 | N/A | X-Ray Fluorescence (XRF)
1601 | 4751 | 0.008181 | -99 | N/A | GC/MS
1680 | 4751 | 0.0080911 | -99 | N/A | Ion Chromatography (IC)
1853 | 4751 | 0.0075517 | -99 | N/A | X-Ray Fluorescence (XRF)
1597 | 4751 | 0.0071921 | -99 | N/A | GC/MS
902 | 4751 | 0.0068325 | -99 | N/A | GC/MS
1047 | 4751 | 0.0067426 | -99 | N/A | GC/MS
1731 | 4751 | 0.0067426 | -99 | N/A | GC/MS
2542 | 4751 | 0.006383 | -99 | N/A | GC/MS
2553 | 4751 | 0.0061133 | -99 | N/A | GC/MS
1733 | 4751 | 0.0060234 | -99 | N/A | GC/MS
1602 | 4751 | 0.0059335 | -99 | N/A | GC/MS
1606 | 4751 | 0.0059335 | -99 | N/A | GC/MS
1732 | 4751 | 0.0059335 | -99 | N/A | GC/MS
1847 | 4751 | 0.0059335 | -99 | N/A | X-Ray Fluorescence (XRF)
1734 | 4751 | 0.0052143 | -99 | N/A | GC/MS
1730 | 4751 | 0.0050345 | -99 | N/A | GC/MS
1708 | 4751 | 0.0044951 | -99 | N/A | GC/MS
296 | 4751 | 0.0044052 | -99 | N/A | X-Ray Fluorescence (XRF)
1017 | 4751 | 0.0043153 | -99 | N/A | GC/MS
2538 | 4751 | 0.0040455 | -99 | N/A | GC/MS
1851 | 4751 | 0.0038657 | -99 | N/A | X-Ray Fluorescence (XRF)
2544 | 4751 | 0.0037758 | -99 | N/A | GC/MS
1043 | 4751 | 0.0036859 | -99 | N/A | GC/MS
1413 | 4751 | 0.003596 | -99 | N/A | GC/MS
2550 | 4751 | 0.003596 | -99 | N/A | GC/MS
714 | 4751 | 0.0035061 | -99 | N/A | X-Ray Fluorescence (XRF)
2549 | 4751 | 0.0033263 | -99 | N/A | GC/MS
2541 | 4751 | 0.0032364 | -99 | N/A | GC/MS
2526 | 4751 | 0.0030566 | -99 | N/A | GC/MS
2534 | 4751 | 0.0030566 | -99 | N/A | GC/MS
2508 | 4751 | 0.0028768 | -99 | N/A | GC/MS
292 | 4751 | 0.0027869 | -99 | N/A | X-Ray Fluorescence (XRF)
904 | 4751 | 0.0027869 | -99 | N/A | GC/MS
1410 | 4751 | 0.002697 | -99 | N/A | GC/MS
2531 | 4751 | 0.0026071 | -99 | N/A | GC/MS
2507 | 4751 | 0.0025172 | -99 | N/A | GC/MS
380 | 4751 | 0.0025172 | -99 | N/A | X-Ray Fluorescence (XRF)
882 | 4751 | 0.0025172 | -99 | N/A | GC/MS
2546 | 4751 | 0.0024273 | -99 | N/A | GC/MS
2524 | 4751 | 0.0024273 | -99 | N/A | GC/MS
2557 | 4751 | 0.0021576 | -99 | N/A | GC/MS
2518 | 4751 | 0.0020677 | -99 | N/A | GC/MS
2521 | 4751 | 0.0019778 | -99 | N/A | GC/MS
2543 | 4751 | 0.0019778 | -99 | N/A | GC/MS
1010 | 4751 | 0.0019778 | -99 | N/A | GC/MS
2551 | 4751 | 0.0018879 | -99 | N/A | GC/MS
2552 | 4751 | 0.0018879 | -99 | N/A | GC/MS
1843 | 4751 | 0.001798 | -99 | N/A | GC/MS
1409 | 4751 | 0.0017081 | -99 | N/A | GC/MS
2529 | 4751 | 0.0017081 | -99 | N/A | GC/MS
1705 | 4751 | 0.0017081 | -99 | N/A | GC/MS
2540 | 4751 | 0.0015283 | -99 | N/A | GC/MS
1396 | 4751 | 0.0015283 | -99 | N/A | GC/MS
2535 | 4751 | 0.0014384 | -99 | N/A | GC/MS
2516 | 4751 | 0.0014384 | -99 | N/A | GC/MS
612 | 4751 | 0.0014384 | -99 | N/A | X-Ray Fluorescence (XRF)
2520 | 4751 | 0.0013485 | -99 | N/A | GC/MS
1409 | 4751 | 0.0013485 | -99 | N/A | GC/MS
2517 | 4751 | 0.0012586 | -99 | N/A | GC/MS
1408 | 4751 | 0.0012586 | -99 | N/A | GC/MS
2532 | 4751 | 0.0012586 | -99 | N/A | GC/MS
1045 | 4751 | 0.0012586 | -99 | N/A | GC/MS
2519 | 4751 | 0.0011687 | -99 | N/A | GC/MS
1392 | 4751 | 0.0011687 | -99 | N/A | GC/MS
1409 | 4751 | 0.0010788 | -99 | N/A | GC/MS
2534 | 4751 | 0.0010788 | -99 | N/A | GC/MS
2528 | 4751 | 0.00098891 | -99 | N/A | GC/MS
2482 | 4751 | 0.00098891 | -99 | N/A | GC/MS
2530 | 4751 | 0.00098891 | -99 | N/A | GC/MS
1704 | 4751 | 0.00098891 | -99 | N/A | GC/MS
487 | 4751 | 0.00098891 | -99 | N/A | X-Ray Fluorescence (XRF)
2536 | 4751 | 0.00089901 | -99 | N/A | GC/MS
2539 | 4751 | 0.00089901 | -99 | N/A | GC/MS
2558 | 4751 | 0.00089901 | -99 | N/A | GC/MS
2527 | 4751 | 0.00080911 | -99 | N/A | GC/MS
2537 | 4751 | 0.00080911 | -99 | N/A | GC/MS
2523 | 4751 | 0.00071921 | -99 | N/A | GC/MS
1407 | 4751 | 0.00071921 | -99 | N/A | GC/MS
1049 | 4751 | 0.00071921 | -99 | N/A | GC/MS
867 | 4751 | 0.00071921 | -99 | N/A | GC/MS
2522 | 4751 | 0.00062931 | -99 | N/A | GC/MS
379 | 4751 | 0.00062931 | -99 | N/A | X-Ray Fluorescence (XRF)
852 | 4751 | 0.00062931 | -99 | N/A | GC/MS
1391 | 4751 | 0.00053941 | -99 | N/A | GC/MS
1718 | 4751 | 0.00053941 | -99 | N/A | GC/MS
1172 | 4751 | 0.00053941 | -99 | N/A | GC/MS
1167 | 4751 | 0.00044951 | -99 | N/A | GC/MS
857 | 4751 | 0.00044951 | -99 | N/A | GC/MS
649 | 4751 | 0.0003596 | -99 | N/A | X-Ray Fluorescence (XRF)
905 | 4751 | 0.0003596 | -99 | N/A | GC/MS
887 | 4751 | 0.0003596 | -99 | N/A | GC/MS
2559 | 4751 | 0.0003596 | -99 | N/A | GC/MS
854 | 4751 | 0.0003596 | -99 | N/A | GC/MS
917 | 4751 | 0.00035241 | -99 | N/A | GC/MS
2533 | 4751 | 0.0002697 | -99 | N/A | GC/MS
1051 | 4751 | 0.0002697 | -99 | N/A | GC/MS
586 | 4751 | 0.0002697 | -99 | N/A | X-Ray Fluorescence (XRF)
328 | 4751 | 0.0002697 | -99 | N/A | X-Ray Fluorescence (XRF)
883 | 4751 | 0.0002697 | -99 | N/A | GC/MS
930 | 4751 | 0.00020677 | -99 | N/A | GC/MS
610 | 4751 | 0.0001798 | -99 | N/A | GC/MS
599 | 4751 | 0.0001798 | -99 | N/A | GC/MS
609 | 4751 | 0.0001798 | -99 | N/A | GC/MS
307 | 4751 | 0.0001798 | -99 | N/A | X-Ray Fluorescence (XRF)
520 | 4751 | 0.0001798 | -99 | N/A | X-Ray Fluorescence (XRF)
1852 | 4751 | 0.0001798 | -99 | N/A | X-Ray Fluorescence (XRF)
697 | 4751 | 0.0001798 | -99 | N/A | X-Ray Fluorescence (XRF)
865 | 4751 | 0.0001798 | -99 | N/A | GC/MS
528 | 4751 | 8.9901e-05 | -99 | N/A | X-Ray Fluorescence (XRF)
689 | 4751 | 8.9901e-05 | -99 | N/A | X-Ray Fluorescence (XRF)
777 | 4751 | 8.9901e-05 | -99 | N/A | X-Ray Fluorescence (XRF)
779 | 4751 | 8.9901e-05 | -99 | N/A | X-Ray Fluorescence (XRF)
926 | 4751 | 2.9667e-05 | -99 | N/A | GC/MS
928 | 4751 | 1.5283e-05 | -99 | N/A | GC/MS
2555 | 4751 | 1.4384e-05 | -99 | N/A | GC/MS
931 | 4751 | 1.2586e-05 | -99 | N/A | GC/MS
2556 | 4751 | 1.1687e-05 | -99 | N/A | GC/MS

## REFERENCES
REF_Code | REFERENCE | REF_DESCRIPTION | LINK
ERM0037 | Graham, Lisa, and Colin Welburn. 'Gaseous and Particulate Matter Emissions from Two in-Use Urban Transit Buses,' Environment Canada, Ottawa, ON, ERMD Report #00-37. | Two in-use urban buses were tested over the Central Business District cycle at two temperatures (20 °C and –10 °C). The old technology bus was equipped with a 2-stroke diesel engine and was tested in two configurations – with the OEM muffler and with a retrofit oxidation catalyst. This bus was certified to the 1988 heavy-duty diesel engine emission standards. The new technology bus was equipped with a 4-stroke diesel engine with a close-coupled oxidation catalyst and was certified to stringent 1998 urban bus emission standards. Both buses see on-road service with the local public transit authority in Ottawa, Ontario, CANADA. Emission rates were determined for the gaseous criteria pollutants (CO, NOX, THC), CO2, methane and non-methane hydrocarbons, carbonyl compounds, vapour phase organic acids, SO2, NH3, PM2.5 mass emissions, particle phase organic and inorganic ions, metals, organic and elemental carbon and for particle phase organic compounds. At the test temperature of 20 °C, CO, NOX and THC emission rates from the old technology bus with the muffler in place were the highest of all configurations. The use of the oxidation catalyst on the old technology bus resulted in a statistically significant decrease in both NOX and THC emissions, while the CO emissions remained essentially unchanged. In comparing the new technology bus with the old technology bus with the oxidation catalyst, the new bus was found to have statistically significantly lower CO and THC emission rates. There was no difference in the NOX emission rates. Both buses showed very similar CO2 emission rates and fuel consumption rates. Cold temperature operation reduced the effectiveness of the oxidation catalyst for both buses, but had no statistically significant effect on the old bus with the muffler in place. NOX emissions for both of the catalyst equipped bus actually increased with cold temperature operation.

## PROFILE_REFERENCE_CROSSWALK
PROFILE_CODE | REF_Code
4746a | ERM0037

## 4-stroke -10C
Project ID | Study ID | Test ID | Fuel batch ID | Aftertreatment | engine_id | test_proc | Phase | Notes | Units | Pollutant Name | Pollutant Code | Wt % | Emissions
[9 empty] | mg/mi | SO2 |  | 379.1999 | 632
1019 | 240 | New -10C | on-board diesel | OEM | DDC-50 | CBD |  |  | mg/mi | Total C | C156 | 121.8 | 203
1019 | 240 | New -10C | on-board diesel | OEM | DDC-50 | CBD |  |  | mg/mi | organic carbon | C158 | 67.8 | 113
1019 | 240 | New -10C | on-board diesel | OEM | DDC-50 | CBD |  |  | mg/mi | elemental carbon | C157 | 54 | 90
1019 | 240 | New -10C | on-board diesel | OEM | DDC-50 | CBD |  |  | mg/mi | SO4-2 | 14808798 | 1.998 | 3.33
[9 empty] | mg/mi | NH4+ |  | 0.87 | 1.45
1019 | 240 | New -10C | on-board diesel | OEM | DDC-50 | CBD |  |  | mg/mi | Ca | 7440702 | 0.453 | 0.755
1019 | 240 | New -10C | on-board diesel | OEM | DDC-50 | CBD |  |  | mg/mi | S | 7704349 | 0.4146 | 0.691
1019 | 240 | New -10C | on-board diesel | OEM | DDC-50 | CBD |  |  | mg/mi | W | 7440337 | 0.3588 | 0.598
1019 | 240 | New -10C | on-board diesel | OEM | DDC-50 | CBD |  |  | mg/mi | PO4-4 | 14265442 | 0.234 | 0.39
1019 | 240 | New -10C | on-board diesel | OEM | DDC-50 | CBD |  |  | mg/mi | Cl- | 16887006 | 0.222 | 0.37
1019 | 240 | New -10C | on-board diesel | OEM | DDC-50 | CBD |  |  | mg/mi | Zn | 7440666 | 0.2196 | 0.366
1019 | 240 | New -10C | on-board diesel | OEM | DDC-50 | CBD |  |  | mg/mi | NO3- | 14797558 | 0.132 | 0.22
1019 | 240 | New -10C | on-board diesel | OEM | DDC-50 | CBD |  |  | mg/mi | P | 7723140 | 0.1248 | 0.208
1019 | 240 | New -10C | on-board diesel | OEM | DDC-50 | CBD |  |  | mg/mi | Si | 7440213 | 0.1224 | 0.204
1019 | 240 | New -10C | on-board diesel | OEM | DDC-50 | CBD |  |  | mg/mi | Sc | 14276610 | 0.102 | 0.17
1019 | 240 | New -10C | on-board diesel | OEM |  |  | PM |  | g/mi | octadecane | 593453 | 0.07536 | 0.1256
1019 | 240 | New -10C | on-board diesel | OEM | DDC-50 | CBD |  |  | mg/mi | Fe | 7439896 | 0.0498 | 0.083
1019 | 240 | New -10C | on-board diesel | OEM | DDC-50 | CBD |  |  | mg/mi | Ba | 7440393 | 0.0414 | 0.069
1019 | 240 | New -10C | on-board diesel | OEM |  |  | PM |  | g/mi | Heptadecane | 629787 | 0.04038 | 0.0673
1019 | 240 | New -10C | on-board diesel | OEM | DDC-50 | CBD |  |  | mg/mi | Pr | 22095530 | 0.0312 | 0.052
1019 | 240 | New -10C | on-board diesel | OEM |  |  | PM |  | g/mi | Nonadecane | 629925 | 0.03012 | 0.0502
1019 | 240 | New -10C | on-board diesel | OEM | DDC-50 | CBD |  |  | mg/mi | La | 7439910 | 0.0288 | 0.048
1019 | 240 | New -10C | on-board diesel | OEM | DDC-50 | CBD |  |  | mg/mi | Nd | 378782286 | 0.0282 | 0.047
1019 | 240 | New -10C | on-board diesel | OEM | DDC-50 | CBD |  |  | mg/mi | Sn | 7440315 | 0.0282 | 0.047
1019 | 240 | New -10C | on-board diesel | OEM | DDC-50 | CBD |  |  | mg/mi | Ce | 7440451 | 0.0276 | 0.046
1019 | 240 | New -10C | on-board diesel | OEM |  |  | PM |  | g/mi | Pentacosane | 629992 | 0.02706 | 0.0451
1019 | 240 | New -10C | on-board diesel | OEM | DDC-50 | CBD |  |  | mg/mi | Ti | 7440326 | 0.0258 | 0.043
1019 | 240 | New -10C | on-board diesel | OEM |  |  | PM |  | g/mi | Eicosane | 112958 | 0.02526 | 0.0421
1019 | 240 | New -10C | on-board diesel | OEM |  |  | PM |  | g/mi | heneicosane | 629947 | 0.02148 | 0.0358
1019 | 240 | New -10C | on-board diesel | OEM |  |  | PM |  | g/mi | Octacosane | 630024 | 0.02094 | 0.0349
1019 | 240 | New -10C | on-board diesel | OEM |  |  | PM |  | g/mi | Phytane | 638368 | 0.01944 | 0.0324
1019 | 240 | New -10C | on-board diesel | OEM |  |  | PM |  | g/mi | Pristane | 1921706 | 0.01734 | 0.0289
1019 | 240 | New -10C | on-board diesel | OEM |  |  | PM |  | g/mi | Docosane | 629970 | 0.01662 | 0.0277
1019 | 240 | New -10C | on-board diesel | OEM |  |  | PM |  | g/mi | aB-norhopane | C281 | 0.01656 | 0.0276
1019 | 240 | New -10C | on-board diesel | OEM |  |  | PM |  | g/mi | 17a(H),21ß(H)-Hopane | 138499621 | 0.01644 | 0.0274
1019 | 240 | New -10C | on-board diesel | OEM | DDC-50 | CBD |  |  | mg/mi | Cs | 7440462 | 0.0156 | 0.026
1019 | 240 | New -10C | on-board diesel | OEM |  |  | PM |  | g/mi | n-nonacosane | 630035 | 0.0153 | 0.0255
1019 | 240 | New -10C | on-board diesel | OEM |  |  | PM |  | g/mi | 22S-17a(H),21ß(H)-30-Homohopane | 60305239 | 0.01518 | 0.0253
1019 | 240 | New -10C | on-board diesel | OEM |  |  | PM |  | g/mi | n-dotriacontane | 544854 | 0.01404 | 0.0234
1019 | 240 | New -10C | on-board diesel | OEM |  |  | PM |  | g/mi | Tricosane | 638675 | 0.01278 | 0.0213
1019 | 240 | New -10C | on-board diesel | OEM |  |  | PM |  | g/mi | Tetracosane | 646311 | 0.01278 | 0.0213
1019 | 240 | New -10C | on-board diesel | OEM | DDC-50 | CBD |  |  | mg/mi | Pb | 7439921 | 0.0126 | 0.021
1019 | 240 | New -10C | on-board diesel | OEM |  |  | PM |  | g/mi | n-nonacosane | 630035 | 0.01176 | 0.0196
1019 | 240 | New -10C | on-board diesel | OEM |  |  | PM |  | g/mi | Hexacosane | 630013 | 0.01152 | 0.0192
1019 | 240 | New -10C | on-board diesel | OEM |  |  | PM |  | g/mi | Heptacosane | 593497 | 0.0102 | 0.017
1019 | 240 | New -10C | on-board diesel | OEM | DDC-50 | CBD |  |  | mg/mi | Mn | 7439965 | 0.0102 | 0.017
1019 | 240 | New -10C | on-board diesel | OEM |  |  | PM |  | g/mi | Heptadecylcyclohexane | 19781738 | 0.00972 | 0.0162
1019 | 240 | New -10C | on-board diesel | OEM |  |  | PM |  | g/mi | C32-22S-aB-bishomohopane | C288 | 0.0096 | 0.016
1019 | 240 | New -10C | on-board diesel | OEM |  |  | PM |  | g/mi | 22R-17a(H),21ß(H)-30-Homohopane | 60305228 | 0.00948 | 0.0158
1019 | 240 | New -10C | on-board diesel | OEM |  |  | PM |  | g/mi | hexadecane | 544763 | 0.00948 | 0.0158
1019 | 240 | New -10C | on-board diesel | OEM |  |  | PM |  | g/mi | Octadecylcyclohexane | 4445061 | 0.00768 | 0.0128
1019 | 240 | New -10C | on-board diesel | OEM | DDC-50 | CBD |  |  | mg/mi | Ni | 7440020 | 0.0072 | 0.012
1019 | 240 | New -10C | on-board diesel | OEM |  |  | PM |  | g/mi | n-hentriacontane | 630046 | 0.00714 | 0.0119
1019 | 240 | New -10C | on-board diesel | OEM |  |  | PM |  | g/mi | Hexadecylcyclohexane | 6812380 | 0.00714 | 0.0119
1019 | 240 | New -10C | on-board diesel | OEM |  |  | PM |  | g/mi | Nonadecylcyclohexane | 22349037 | 0.00714 | 0.0119
1019 | 240 | New -10C | on-board diesel | OEM |  |  | PM |  | g/mi | C29-aB-Norneohopane | C282 | 0.00708 | 0.0118
1019 | 240 | New -10C | on-board diesel | OEM | DDC-50 | CBD |  |  | mg/mi | Hg | 7439976 | 0.0066 | 0.011
1019 | 240 | New -10C | on-board diesel | OEM |  |  | PM |  | g/mi | C27-20R-aBB-cholestane | C312 | 0.00654 | 0.0109
1019 | 240 | New -10C | on-board diesel | OEM |  |  | PM |  | g/mi | Pentadecylcyclohexane | 6006957 | 0.00564 | 0.0094
1019 | 240 | New -10C | on-board diesel | OEM |  |  | PM |  | g/mi | C27-aB-Trisnorneohopane | C274 | 0.00558 | 0.0093
1019 | 240 | New -10C | on-board diesel | OEM |  |  | PM |  | g/mi | C27-20S5a(H),14ß(H),17ß(H)-cholestane | E17150582 | 0.00558 | 0.0093
1019 | 240 | New -10C | on-board diesel | OEM |  |  | PM |  | g/mi | Trisnorhopane | C276 | 0.00546 | 0.0091
1019 | 240 | New -10C | on-board diesel | OEM | DDC-50 | CBD |  |  | mg/mi | Mo | 7439987 | 0.0054 | 0.009
1019 | 240 | New -10C | on-board diesel | OEM | DDC-50 | CBD |  |  | mg/mi | Cr | 7440473 | 0.0054 | 0.009
1019 | 240 | New -10C | on-board diesel | OEM | DDC-50 | CBD |  |  | mg/mi | Ag | 7440224 | 0.0054 | 0.009
1019 | 240 | New -10C | on-board diesel | OEM | DDC-50 | CBD |  |  | mg/mi | I | 7553562 | 0.0054 | 0.009
1019 | 240 | New -10C | on-board diesel | OEM | DDC-50 | CBD |  |  | mg/mi | K | 7440097 | 0.0054 | 0.009
1019 | 240 | New -10C | on-board diesel | OEM |  |  | PM |  | g/mi | 20R-aBB-ethylcholestane | 71117925 | 0.00516 | 0.0086
1019 | 240 | New -10C | on-board diesel | OEM |  |  | PM |  | g/mi | Eicosylcyclohexane | 4443554 | 0.0051 | 0.0085
1019 | 240 | New -10C | on-board diesel | OEM |  |  | PM |  | g/mi | C33-22S-aB-trishomohopane | C290 | 0.00462 | 0.0077
1019 | 240 | New -10C | on-board diesel | OEM |  |  | PM |  | g/mi | C32-22R-aB-bishomohopane | C289 | 0.00438 | 0.0073
1019 | 240 | New -10C | on-board diesel | OEM |  |  | PM |  | g/mi | C29-20S-Ba-diasterane | C315 | 0.00438 | 0.0073
1019 | 240 | New -10C | on-board diesel | OEM |  |  | PM |  | g/mi | 20S-aBB-(20R-Baa)-ethylcholestane | C324 | 0.00426 | 0.0071
1019 | 240 | New -10C | on-board diesel | OEM | DDC-50 | CBD |  |  | mg/mi | Zr | 7440677 | 0.0042 | 0.007
1019 | 240 | New -10C | on-board diesel | OEM |  |  | PM |  | g/mi | Pentadecane | 629629 | 0.00408 | 0.0068
1019 | 240 | New -10C | on-board diesel | OEM |  |  | PM |  | g/mi | C28-20S-aBB-methylcholestane | C319 | 0.00396 | 0.0066
1019 | 240 | New -10C | on-board diesel | OEM |  |  | PM |  | g/mi | C29-20R-13a(H),17ß(H)-diasterane | C228 | 0.00396 | 0.0066
1019 | 240 | New -10C | on-board diesel | OEM |  |  | PM |  | g/mi | C27-20S-aaa-cholestane | C311 | 0.00366 | 0.0061
1019 | 240 | New -10C | on-board diesel | OEM | DDC-50 | CBD |  |  | mg/mi | Nb | 7440031 | 0.0036 | 0.006
1019 | 240 | New -10C | on-board diesel | OEM |  |  | PM |  | g/mi | 20S-aaa-ethylcholestane | C322 | 0.00354 | 0.0059
1019 | 240 | New -10C | on-board diesel | OEM | DDC-50 | CBD | PM |  | mg/mi | 9-nitrophenanthrene | 954461 | 0.003516 | 0.00586
1019 | 240 | New -10C | on-board diesel | OEM |  |  | PM |  | g/mi | C27-20S-13ß(H),17a(H)-diasterane | C223 | 0.00324 | 0.0054
1019 | 240 | New -10C | on-board diesel | OEM |  |  | PM |  | g/mi | C27-20R5a(H),14a(H),17a(H)-cholestane | 481210 | 0.00318 | 0.0053
1019 | 240 | New -10C | on-board diesel | OEM |  |  | PM |  | g/mi | C26-tricyclicterpane | C267 | 0.00306 | 0.0051
1019 | 240 | New -10C | on-board diesel | OEM | DDC-50 | CBD |  |  | mg/mi | Se | 7782492 | 0.003 | 0.005
1019 | 240 | New -10C | on-board diesel | OEM | DDC-50 | CBD |  |  | mg/mi | Y | 7440655 | 0.003 | 0.005
1019 | 240 | New -10C | on-board diesel | OEM |  |  | PM |  | g/mi | C23-aB-dimethyl-a-butylpodocarpane | C264 | 0.00282 | 0.0047
1019 | 240 | New -10C | on-board diesel | OEM |  |  | PM |  | g/mi | C33-22R-aB-trishomohopane | C291 | 0.00282 | 0.0047
1019 | 240 | New -10C | on-board diesel | OEM | DDC-50 | CBD | PM |  | mg/mi | 9-nitroanthracene | 602608 | 0.002784 | 0.00464
1019 | 240 | New -10C | on-board diesel | OEM |  |  | PM |  | g/mi | C28-20R-aBB-methylcholestane | 71117903 | 0.0027 | 0.0045
1019 | 240 | New -10C | on-board diesel | OEM |  |  | PM |  | g/mi | C34-22S-aB-tetrakishomohopane | C292 | 0.00258 | 0.0043
1019 | 240 | New -10C | on-board diesel | OEM |  |  | PM |  | g/mi | C21-aBB-sterane | C298 | 0.00258 | 0.0043
1019 | 240 | New -10C | on-board diesel | OEM |  |  | PM |  | g/mi | Tetradecylcyclohexane | 1795182 | 0.00258 | 0.0043
1019 | 240 | New -10C | on-board diesel | OEM |  |  | PM |  | g/mi | C28-aaB-Bisnorhopane | C279 | 0.00252 | 0.0042
1019 | 240 | New -10C | on-board diesel | OEM | DDC-50 | CBD | PM |  | mg/mi | 2-nitrofluorene | 607578 | 0.002472 | 0.00412
1019 | 240 | New -10C | on-board diesel | OEM |  |  | PM |  | g/mi | 17ß(H),21a(H)-hopane | 1176449 | 0.00246 | 0.0041
1019 | 240 | New -10C | on-board diesel | OEM | DDC-50 | CBD |  |  | mg/mi | Ga | 7440553 | 0.0024 | 0.004
1019 | 240 | New -10C | on-board diesel | OEM | DDC-50 | CBD |  |  | mg/mi | Rb | 7440177 | 0.0024 | 0.004
1019 | 240 | New -10C | on-board diesel | OEM | DDC-50 | CBD |  |  | mg/mi | Sr | 7440246 | 0.0024 | 0.004
1019 | 240 | New -10C | on-board diesel | OEM |  |  | PM |  | g/mi | C28-20R-aaa-methylcholestane | C321 | 0.00228 | 0.0038
1019 | 240 | New -10C | on-board diesel | OEM |  |  | PM |  | g/mi | C30-Tricyclicterpane-22S | C278 | 0.00222 | 0.0037
1019 | 240 | New -10C | on-board diesel | OEM |  |  | PM |  | g/mi | C28-20S-aaa-methylcholestane | C317 | 0.00216 | 0.0036
1019 | 240 | New -10C | on-board diesel | OEM | DDC-50 | CBD | PM |  | mg/mi | fluoranthene | 206440 | 0.00192 | 0.0032
1019 | 240 | New -10C | on-board diesel | OEM |  |  | PM |  | g/mi | C25-tricyclicterpane | C266 | 0.00186 | 0.0031
1019 | 240 | New -10C | on-board diesel | OEM |  |  | PM |  | g/mi | Ba-norhopane | 3258875 | 0.00186 | 0.0031
1019 | 240 | New -10C | on-board diesel | OEM |  |  | PM |  | g/mi | C28-20S-13ß(H),17a(H)-diasterane | C227 | 0.00186 | 0.0031
1019 | 240 | New -10C | on-board diesel | OEM |  |  | PM |  | g/mi | 20R-aaa-ethylcholestane | 62446144 | 0.00186 | 0.0031
1019 | 240 | New -10C | on-board diesel | OEM | DDC-50 | CBD | PM |  | mg/mi | 1-nitropyrene | 5522430 | 0.001836 | 0.00306
1019 | 240 | New -10C | on-board diesel | OEM |  |  | PM |  | g/mi | C27-20R-13ß(H),17a(H)-diasterane | C224 | 0.0018 | 0.003
1019 | 240 | New -10C | on-board diesel | OEM |  |  | PM |  | g/mi | Tridecylcyclohexane | 6006333 | 0.0018 | 0.003
1019 | 240 | New -10C | on-board diesel | OEM | DDC-50 | CBD |  |  | mg/mi | Br | 7726956 | 0.0018 | 0.003
1019 | 240 | New -10C | on-board diesel | OEM |  |  | PM |  | g/mi | C28-20R-Ba-diasterane | C306 | 0.00168 | 0.0028
1019 | 240 | New -10C | on-board diesel | OEM |  |  | PM |  | g/mi | C29-20S-Ba-diasterane | C315 | 0.00168 | 0.0028
1019 | 240 | New -10C | on-board diesel | OEM |  |  | PM |  | g/mi | C22-aBB-sterane | C300 | 0.00162 | 0.0027
1019 | 240 | New -10C | on-board diesel | OEM | DDC-50 | CBD | PM |  | mg/mi | pyrene | 129000 | 0.00162 | 0.0027
1019 | 240 | New -10C | on-board diesel | OEM |  |  | PM |  | g/mi | C24-aB-dimethyl-a-methylbutylpodocarpane | C265 | 0.00156 | 0.0026
1019 | 240 | New -10C | on-board diesel | OEM |  |  | PM |  | g/mi | C27-aaB-Trisnorhopane | C275 | 0.00156 | 0.0026
1019 | 240 | New -10C | on-board diesel | OEM |  |  | PM |  | g/mi | C28-tetracyclicterpane-22S | C273 | 0.00138 | 0.0023
1019 | 240 | New -10C | on-board diesel | OEM |  |  | PM |  | g/mi | C27-20S-13a(H),17ß(H)-diasterane | C225 | 0.00138 | 0.0023
1019 | 240 | New -10C | on-board diesel | OEM |  |  | PM |  | g/mi | C30-Tricyclicterpane-22R | C277 | 0.00132 | 0.0022
1019 | 240 | New -10C | on-board diesel | OEM |  |  | PM |  | g/mi | C27-tetracyclicterpane-22S | C271 | 0.0012 | 0.002
1019 | 240 | New -10C | on-board diesel | OEM |  |  | PM |  | g/mi | C28-tetracyclicterpane-22R | C272 | 0.0012 | 0.002
1019 | 240 | New -10C | on-board diesel | OEM |  |  | PM |  | g/mi | C27-tetracyclicterpane-22R | C270 | 0.00114 | 0.0019
1019 | 240 | New -10C | on-board diesel | OEM | DDC-50 | CBD | PM |  | mg/mi | acenaphthylene | 208968 | 0.00114 | 0.0019
1019 | 240 | New -10C | on-board diesel | OEM |  |  | PM |  | g/mi | C27-20R-Baa-cholestane | 481209 | 0.00108 | 0.0018
1019 | 240 | New -10C | on-board diesel | OEM |  |  | PM |  | g/mi | Tetradecane | 629594 | 0.00102 | 0.0017
1019 | 240 | New -10C | on-board diesel | OEM |  |  | PM |  | g/mi | C26-tricyclictriterpane-22S | C269 | 0.0009 | 0.0015
1019 | 240 | New -10C | on-board diesel | OEM |  |  | PM |  | g/mi | 17a(H),21ß(H)-30-Norhopane | 53584604 | 0.0009 | 0.0015
1019 | 240 | New -10C | on-board diesel | OEM |  |  | PM |  | g/mi | C26-tricyclictriterpane-22R | C268 | 0.00084 | 0.0014
1019 | 240 | New -10C | on-board diesel | OEM |  |  | PM |  | g/mi | C21-tricyclicterpane | C262 | 0.00066 | 0.0011
1019 | 240 | New -10C | on-board diesel | OEM |  |  | PM |  | g/mi | C28-20R/S?-Ba-diasterane | C307 | 0.0006 | 0.001
1019 | 240 | New -10C | on-board diesel | OEM |  |  | PM |  | g/mi | C28-20S-Ba-diasterane | C309 | 0.00054 | 0.0009
1019 | 240 | New -10C | on-board diesel | OEM | DDC-50 | CBD | PM |  | mg/mi | retene | 483658 | 0.00054 | 0.0009
1019 | 240 | New -10C | on-board diesel | OEM |  |  | PM |  | g/mi | C22-tricyclicterpane | C263 | 0.00048 | 0.0008
1019 | 240 | New -10C | on-board diesel | OEM | DDC-50 | CBD | PM |  | mg/mi | chrysene | 218019 | 0.00048 | 0.0008
1019 | 240 | New -10C | on-board diesel | OEM | DDC-50 | CBD | PM |  | mg/mi | benzo[e]pyrene | 192972 | 0.00042 | 0.0007
1019 | 240 | New -10C | on-board diesel | OEM | DDC-50 | CBD | PM |  | mg/mi | acenaphthene | 83329 | 0.0003 | 0.0005
1019 | 240 | New -10C | on-board diesel | OEM | DDC-50 | CBD | PM |  | mg/mi | benz[a]anthracene | 56553 | 0.0003 | 0.0005
1019 | 240 | New -10C | on-board diesel | OEM |  |  | PM |  | g/mi | undecane | 1120214 | 0.00024 | 0.0004
1019 | 240 | New -10C | on-board diesel | OEM |  |  | PM |  | g/mi | dodecane | 112403 | 0.00024 | 0.0004
1019 | 240 | New -10C | on-board diesel | OEM |  |  | PM |  | g/mi | Tridecane | 629505 | 0.00024 | 0.0004
1019 | 240 | New -10C | on-board diesel | OEM | DDC-50 | CBD | PM |  | mg/mi | benzo[ghi]fluoranthene | 203123 | 0.00024 | 0.0004
1019 | 240 | New -10C | on-board diesel | OEM | DDC-50 | CBD | PM |  | mg/mi | 1-methylpyrene | 2381217 | 0.00018 | 0.0003
1019 | 240 | New -10C | on-board diesel | OEM | DDC-50 | CBD | PM |  | mg/mi | benzo[a]fluorene | 238846 | 0.00018 | 0.0003
1019 | 240 | New -10C | on-board diesel | OEM | DDC-50 | CBD | PM |  | mg/mi | benzo[b]fluorene | 243174 | 0.00012 | 0.0002
1019 | 240 | New -10C | on-board diesel | OEM | DDC-50 | CBD | PM |  | mg/mi | 7-nitrobenz(a)anthracene | 20268513 | 0.000102 | 0.00017
1019 | 240 | New -10C | on-board diesel | OEM | DDC-50 | CBD | PM |  | mg/mi | 1,8-dinitropyrene | 42397659 | 6e-05 | 0.0001
1019 | 240 | New -10C | on-board diesel | OEM | DDC-50 | CBD | PM |  | mg/mi | 1,6-dinitropyrene | 42397648 | 5.4e-05 | 9e-05
1019 | 240 | New -10C | on-board diesel | OEM | DDC-50 | CBD | PM |  | mg/mi | 1,3-dinitropyrene | 75321209 | 4.8e-05 | 8e-05
1019 | 240 | New -10C | on-board diesel | OEM | DDC-50 | CBD | PM |  | mg/mi | 6-nitrochrysene | 7496028 | 4.2e-05 | 7e-05
1019 | 240 | New -10C | on-board diesel | OEM | DDC-50 | CBD | PM |  | mg/mi | 6-nitrobenzo[a]pyrene | 63041907 | 3e-05 | 5e-05
1019 | 240 | New -10C | on-board diesel | OEM |  |  | PM |  | g/mi | C19-tricyclic terpane | C260 |  | NQ
1019 | 240 | New -10C | on-board diesel | OEM |  |  | PM |  | g/mi | C20-tricyclicterpane | C261 |  | NQ
1019 | 240 | New -10C | on-board diesel | OEM |  |  | PM |  | g/mi | C34-22R-aB-tetrakishomohopane | C293 |  | NQ
1019 | 240 | New -10C | on-board diesel | OEM |  |  | PM |  | g/mi | C35-22S-aB-pentakishomohopane | C294 |  | NQ
1019 | 240 | New -10C | on-board diesel | OEM |  |  | PM |  | g/mi | C35-22R-aB-pentakishomohopane | C295 |  | NQ
1019 | 240 | New -10C | on-board diesel | OEM |  |  | PM |  | g/mi | C20-aaa-sterane | C296 |  | NQ
1019 | 240 | New -10C | on-board diesel | OEM |  |  | PM |  | g/mi | C21-Baa-sterane | C297 |  | NQ
1019 | 240 | New -10C | on-board diesel | OEM |  |  | PM |  | g/mi | C21-aaa-sterane | C299 |  | NQ
1019 | 240 | New -10C | on-board diesel | OEM |  |  | PM |  | g/mi | C27-20R-13a(H),17ß(H)-diasterane | C226 |  | NQ
1019 | 240 | New -10C | on-board diesel | OEM |  |  | PM |  | g/mi | C28-20R/S?-Ba-diasterane | C307 |  | NQ
1019 | 240 | New -10C | on-board diesel | OEM | DDC-50 | CBD |  |  | mg/mi | Mg | 7439954 |  | nd
1019 | 240 | New -10C | on-board diesel | OEM | DDC-50 | CBD |  |  | mg/mi | Al | 7429905 |  | nd
1019 | 240 | New -10C | on-board diesel | OEM | DDC-50 | CBD |  |  | mg/mi | NO2- | 14797650 |  | <mql

## 4-stroke 20C
Project ID | Study ID | Test ID | Fuel batch ID | Aftertreatment | engine_id | test_proc | Phase | Notes | Units | Pollutant Name | Pollutant Code | Wt % | Emissions | ANLYMETHOD
[9 empty] | mg/mi | SO2 |  | 356.8528 | 703
1019 | 240 | New 20C | on-board diesel | OEM | DDC-50 | CBD |  |  | mg/mi | Total C | C156 | 123.8579 | 244 | TOT
1019 | 240 | New 20C | on-board diesel | OEM | DDC-50 | CBD |  |  | mg/mi | elemental carbon | C157 | 108.1218 | 213 | TOT
1019 | 240 | New 20C | on-board diesel | OEM | DDC-50 | CBD |  |  | mg/mi | SO4-2 | 14808798 | 30.2538 | 59.6 | IC
1019 | 240 | New 20C | on-board diesel | OEM | DDC-50 | CBD |  |  | mg/mi | organic carbon | C158 | 15.736 | 31 | TOT
1019 | 240 | New 20C | on-board diesel | OEM | DDC-50 | CBD |  |  | mg/mi | S | 7704349 | 10.2873 | 20.266 | XRF
[9 empty] | mg/mi | NH4+ |  | 5.0711 | 9.99
1019 | 240 | New 20C | on-board diesel | OEM | DDC-50 | CBD |  |  | mg/mi | Si | 7440213 | 0.64162 | 1.264 | XRF
1019 | 240 | New 20C | on-board diesel | OEM | DDC-50 | CBD |  |  | mg/mi | PO4-4 | 14265442 | 0.50254 | 0.99 | IC
1019 | 240 | New 20C | on-board diesel | OEM | DDC-50 | CBD |  |  | mg/mi | P | 7723140 | 0.39492 | 0.778 | XRF
1019 | 240 | New 20C | on-board diesel | OEM | DDC-50 | CBD |  |  | mg/mi | Ca | 7440702 | 0.38629 | 0.761 | XRF
1019 | 240 | New 20C | on-board diesel | OEM | DDC-50 | CBD |  |  | mg/mi | W | 7440337 | 0.27462 | 0.541 | XRF
1019 | 240 | New 20C | on-board diesel | OEM | DDC-50 | CBD |  |  | mg/mi | Zn | 7440666 | 0.1802 | 0.355 | XRF
1019 | 240 | New 20C | on-board diesel | OEM | DDC-50 | CBD |  |  | mg/mi | Cl- | 16887006 | 0.10152 | 0.2 | IC
1019 | 240 | New 20C | on-board diesel | OEM | DDC-50 | CBD |  |  | mg/mi | Sc | 14276610 | 0.089848 | 0.177 | XRF
1019 | 240 | New 20C | on-board diesel | OEM | DDC-50 | CBD |  |  | mg/mi | Fe | 7439896 | 0.059391 | 0.117 | XRF
1019 | 240 | New 20C | on-board diesel | OEM | DDC-50 | CBD |  |  | mg/mi | NO3- | 14797558 | 0.055838 | 0.11 | IC
1019 | 240 | New 20C | on-board diesel | OEM | DDC-50 | CBD |  |  | mg/mi | Nd | 378782286 | 0.035533 | 0.07 | XRF
[9 empty] | mg/mi | NH3 |  | 0.035533 | 0.07
1019 | 240 | New 20C | on-board diesel | OEM | DDC-50 | CBD |  |  | mg/mi | Ce | 7440451 | 0.027919 | 0.055 | XRF
1019 | 240 | New 20C | on-board diesel | OEM | DDC-50 | CBD |  |  | mg/mi | Ba | 7440393 | 0.025888 | 0.051 | XRF
1019 | 240 | New 20C | on-board diesel | OEM | DDC-50 | CBD |  |  | mg/mi | Pr | 22095530 | 0.025381 | 0.05 | XRF
1019 | 240 | New 20C | on-board diesel | OEM | DDC-50 | CBD |  |  | mg/mi | Sn | 7440315 | 0.02335 | 0.046 | XRF
1019 | 240 | New 20C | on-board diesel | OEM | DDC-50 | CBD |  |  | mg/mi | Cs | 7440462 | 0.022843 | 0.045 | XRF
1019 | 240 | New 20C | on-board diesel | OEM |  |  | PM |  | g/mi | Eicosane | 112958 | 0.019898 | 0.0392 | GC-MS
1019 | 240 | New 20C | on-board diesel | OEM |  |  | PM |  | g/mi | heneicosane | 629947 | 0.019391 | 0.0382 | GC-MS
1019 | 240 | New 20C | on-board diesel | OEM | DDC-50 | CBD |  |  | mg/mi | La | 7439910 | 0.018274 | 0.036 | XRF
1019 | 240 | New 20C | on-board diesel | OEM | DDC-50 | CBD |  |  | mg/mi | Hg | 7439976 | 0.016244 | 0.032 | XRF
1019 | 240 | New 20C | on-board diesel | OEM |  |  | PM |  | g/mi | Nonadecane | 629925 | 0.013553 | 0.0267 | GC-MS
1019 | 240 | New 20C | on-board diesel | OEM |  |  | PM |  | g/mi | Docosane | 629970 | 0.013401 | 0.0264 | GC-MS
1019 | 240 | New 20C | on-board diesel | OEM |  |  | PM |  | g/mi | octadecane | 593453 | 0.012893 | 0.0254 | GC-MS
1019 | 240 | New 20C | on-board diesel | OEM | DDC-50 | CBD |  |  | mg/mi | Mn | 7439965 | 0.010152 | 0.02 | XRF
1019 | 240 | New 20C | on-board diesel | OEM |  |  | PM |  | g/mi | Pentacosane | 629992 | 0.0082234 | 0.0162 | GC-MS
1019 | 240 | New 20C | on-board diesel | OEM |  |  | PM |  | g/mi | tetratriacontane | 14167590 | 0.0071574 | 0.0141 | GC-MS
1019 | 240 | New 20C | on-board diesel | OEM |  |  | PM |  | g/mi | Heptadecane | 629787 | 0.0071066 | 0.014 | GC-MS
1019 | 240 | New 20C | on-board diesel | OEM |  |  | PM |  | g/mi | Tricosane | 638675 | 0.0071066 | 0.014 | GC-MS
1019 | 240 | New 20C | on-board diesel | OEM | DDC-50 | CBD |  |  | mg/mi | Pb | 7439921 | 0.0071066 | 0.014 | XRF
1019 | 240 | New 20C | on-board diesel | OEM |  |  | PM |  | g/mi | n-nonacosane | 630035 | 0.006599 | 0.013 | GC-MS
1019 | 240 | New 20C | on-board diesel | OEM |  |  | PM |  | g/mi | Octacosane | 630024 | 0.0064467 | 0.0127 | GC-MS
1019 | 240 | New 20C | on-board diesel | OEM |  |  | PM |  | g/mi | Hexacosane | 630013 | 0.0063452 | 0.0125 | GC-MS
1019 | 240 | New 20C | on-board diesel | OEM |  |  | PM |  | g/mi | Heptacosane | 593497 | 0.0062437 | 0.0123 | GC-MS
1019 | 240 | New 20C | on-board diesel | OEM |  |  | PM |  | g/mi | Tetracosane | 646311 | 0.0061929 | 0.0122 | GC-MS
1019 | 240 | New 20C | on-board diesel | OEM | DDC-50 | CBD | PM |  | mg/mi | phenanthrene | 85018 | 0.0054822 | 0.0108 | GC-MS
1019 | 240 | New 20C | on-board diesel | OEM |  |  | PM |  | g/mi | n-nonacosane | 630035 | 0.0051777 | 0.0102 | GC-MS
1019 | 240 | New 20C | on-board diesel | OEM |  |  | PM |  | g/mi | Pentadecylcyclohexane | 6006957 | 0.0051777 | 0.0102 | GC-MS
1019 | 240 | New 20C | on-board diesel | OEM |  |  | PM |  | g/mi | Heptadecylcyclohexane | 19781738 | 0.0048223 | 0.0095 | GC-MS
1019 | 240 | New 20C | on-board diesel | OEM |  |  | PM |  | g/mi | Hexadecylcyclohexane | 6812380 | 0.0046701 | 0.0092 | GC-MS
1019 | 240 | New 20C | on-board diesel | OEM | DDC-50 | CBD |  |  | mg/mi | Mo | 7439987 | 0.0045685 | 0.009 | XRF
1019 | 240 | New 20C | on-board diesel | OEM | DDC-50 | CBD |  |  | mg/mi | Ag | 7440224 | 0.0045685 | 0.009 | XRF
1019 | 240 | New 20C | on-board diesel | OEM |  |  | PM |  | g/mi | n-hentriacontane | 630046 | 0.0043655 | 0.0086 | GC-MS
1019 | 240 | New 20C | on-board diesel | OEM |  |  | PM |  | g/mi | hexadecane | 544763 | 0.0043147 | 0.0085 | GC-MS
1019 | 240 | New 20C | on-board diesel | OEM | DDC-50 | CBD |  |  | mg/mi | Nb | 7440031 | 0.0040609 | 0.008 | XRF
1019 | 240 | New 20C | on-board diesel | OEM |  |  | PM |  | g/mi | Phytane | 638368 | 0.0040102 | 0.0079 | GC-MS
1019 | 240 | New 20C | on-board diesel | OEM | DDC-50 | CBD | PM |  | mg/mi | fluoranthene | 206440 | 0.0040102 | 0.0079 | GC-MS
1019 | 240 | New 20C | on-board diesel | OEM | DDC-50 | CBD |  |  | mg/mi | Se | 7782492 | 0.0035533 | 0.007 | XRF
1019 | 240 | New 20C | on-board diesel | OEM | DDC-50 | CBD |  |  | mg/mi | Zr | 7440677 | 0.0035533 | 0.007 | XRF
1019 | 240 | New 20C | on-board diesel | OEM |  |  | PM |  | g/mi | Octadecylcyclohexane | 4445061 | 0.0029949 | 0.0059 | GC-MS
1019 | 240 | New 20C | on-board diesel | OEM |  |  | PM |  | g/mi | tritriacontane | 630057 | 0.0029442 | 0.0058 | GC-MS
1019 | 240 | New 20C | on-board diesel | OEM |  |  | PM |  | g/mi | 17a(H),21ß(H)-Hopane | 138499621 | 0.0028934 | 0.0057 | GC-MS
1019 | 240 | New 20C | on-board diesel | OEM |  |  | PM |  | g/mi | aB-norhopane | C281 | 0.0027411 | 0.0054 | GC-MS
1019 | 240 | New 20C | on-board diesel | OEM |  |  | PM |  | g/mi | n-dotriacontane | 544854 | 0.0027411 | 0.0054 | GC-MS
1019 | 240 | New 20C | on-board diesel | OEM |  |  | PM |  | g/mi | C32-22S-aB-bishomohopane | C288 | 0.0026396 | 0.0052 | GC-MS
1019 | 240 | New 20C | on-board diesel | OEM | DDC-50 | CBD | PM |  | mg/mi | pyrene | 129000 | 0.0026396 | 0.0052 | GC-MS
1019 | 240 | New 20C | on-board diesel | OEM |  |  | PM |  | g/mi | 22S-17a(H),21ß(H)-30-Homohopane | 60305239 | 0.0025888 | 0.0051 | GC-MS
1019 | 240 | New 20C | on-board diesel | OEM | DDC-50 | CBD |  |  | mg/mi | Sr | 7440246 | 0.0025381 | 0.005 | XRF
1019 | 240 | New 20C | on-board diesel | OEM |  |  | PM |  | g/mi | Pristane | 1921706 | 0.0024873 | 0.0049 | GC-MS
1019 | 240 | New 20C | on-board diesel | OEM |  |  | PM |  | g/mi | Tetradecylcyclohexane | 1795182 | 0.0022843 | 0.0045 | GC-MS
1019 | 240 | New 20C | on-board diesel | OEM |  |  | PM |  | g/mi | Pentadecane | 629629 | 0.0021827 | 0.0043 | GC-MS
1019 | 240 | New 20C | on-board diesel | OEM |  |  | PM |  | g/mi | Eicosylcyclohexane | 4443554 | 0.0019797 | 0.0039 | GC-MS
1019 | 240 | New 20C | on-board diesel | OEM |  |  | PM |  | g/mi | Nonadecylcyclohexane | 22349037 | 0.0018782 | 0.0037 | GC-MS
1019 | 240 | New 20C | on-board diesel | OEM |  |  | PM |  | g/mi | C24-aB-dimethyl-a-methylbutylpodocarpane | C265 | 0.0016751 | 0.0033 | GC-MS
1019 | 240 | New 20C | on-board diesel | OEM |  |  | PM |  | g/mi | 22R-17a(H),21ß(H)-30-Homohopane | 60305228 | 0.0016751 | 0.0033 | GC-MS
1019 | 240 | New 20C | on-board diesel | OEM | DDC-50 | CBD |  |  | mg/mi | Rb | 7440177 | 0.0015228 | 0.003 | XRF
1019 | 240 | New 20C | on-board diesel | OEM | DDC-50 | CBD |  |  | mg/mi | Y | 7440655 | 0.0015228 | 0.003 | XRF
1019 | 240 | New 20C | on-board diesel | OEM |  |  | PM |  | g/mi | 17ß(H),21a(H)-hopane | 1176449 | 0.0013198 | 0.0026 | GC-MS
1019 | 240 | New 20C | on-board diesel | OEM |  |  | PM |  | g/mi | C27-20R-aBB-cholestane | C312 | 0.0013198 | 0.0026 | GC-MS
1019 | 240 | New 20C | on-board diesel | OEM |  |  | PM |  | g/mi | C29-aB-Norneohopane | C282 | 0.001269 | 0.0025 | GC-MS
1019 | 240 | New 20C | on-board diesel | OEM |  |  | PM |  | g/mi | Tetradecane | 629594 | 0.001269 | 0.0025 | GC-MS
1019 | 240 | New 20C | on-board diesel | OEM |  |  | PM |  | g/mi | Tridecylcyclohexane | 6006333 | 0.001269 | 0.0025 | GC-MS
1019 | 240 | New 20C | on-board diesel | OEM | DDC-50 | CBD | PM |  | mg/mi | retene | 483658 | 0.001269 | 0.0025 | GC-MS
1019 | 240 | New 20C | on-board diesel | OEM |  |  | PM |  | g/mi | C23-aB-dimethyl-a-butylpodocarpane | C264 | 0.0012183 | 0.0024 | GC-MS
1019 | 240 | New 20C | on-board diesel | OEM |  |  | PM |  | g/mi | C27-20S5a(H),14ß(H),17ß(H)-cholestane | E17150582 | 0.0012183 | 0.0024 | GC-MS
1019 | 240 | New 20C | on-board diesel | OEM |  |  | PM |  | g/mi | C21-aBB-sterane | C298 | 0.0011675 | 0.0023 | GC-MS
1019 | 240 | New 20C | on-board diesel | OEM |  |  | PM |  | g/mi | C27-aB-Trisnorneohopane | C274 | 0.0011168 | 0.0022 | GC-MS
1019 | 240 | New 20C | on-board diesel | OEM |  |  | PM |  | g/mi | Trisnorhopane | C276 | 0.0011168 | 0.0022 | GC-MS
1019 | 240 | New 20C | on-board diesel | OEM |  |  | PM |  | g/mi | C26-tricyclicterpane | C267 | 0.0010152 | 0.002 | GC-MS
1019 | 240 | New 20C | on-board diesel | OEM | DDC-50 | CBD |  |  | mg/mi | Br | 7726956 | 0.0010152 | 0.002 | XRF
1019 | 240 | New 20C | on-board diesel | OEM |  |  | PM |  | g/mi | C27-20S-13ß(H),17a(H)-diasterane | C223 | 0.00091371 | 0.0018 | GC-MS
1019 | 240 | New 20C | on-board diesel | OEM |  |  | PM |  | g/mi | C29-20S-Ba-diasterane | C315 | 0.00091371 | 0.0018 | GC-MS
1019 | 240 | New 20C | on-board diesel | OEM |  |  | PM |  | g/mi | C27-20S-aaa-cholestane | C311 | 0.00086294 | 0.0017 | GC-MS
1019 | 240 | New 20C | on-board diesel | OEM |  |  | PM |  | g/mi | 20R-aBB-ethylcholestane | 71117925 | 0.00086294 | 0.0017 | GC-MS
1019 | 240 | New 20C | on-board diesel | OEM |  |  | PM |  | g/mi | Tridecane | 629505 | 0.00086294 | 0.0017 | GC-MS
1019 | 240 | New 20C | on-board diesel | OEM | DDC-50 | CBD | PM |  | mg/mi | 9-nitrophenanthrene | 954461 | 0.00082234 | 0.00162 | GC-MS
1019 | 240 | New 20C | on-board diesel | OEM |  |  | PM |  | g/mi | C22-aBB-sterane | C300 | 0.00081218 | 0.0016 | GC-MS
1019 | 240 | New 20C | on-board diesel | OEM |  |  | PM |  | g/mi | C25-tricyclicterpane | C266 | 0.00076142 | 0.0015 | GC-MS
1019 | 240 | New 20C | on-board diesel | OEM |  |  | PM |  | g/mi | C28-20S-aBB-methylcholestane | C319 | 0.00076142 | 0.0015 | GC-MS
1019 | 240 | New 20C | on-board diesel | OEM |  |  | PM |  | g/mi | C32-22R-aB-bishomohopane | C289 | 0.00071066 | 0.0014 | GC-MS
1019 | 240 | New 20C | on-board diesel | OEM |  |  | PM |  | g/mi | C33-22S-aB-trishomohopane | C290 | 0.00071066 | 0.0014 | GC-MS
1019 | 240 | New 20C | on-board diesel | OEM |  |  | PM |  | g/mi | C29-20R-13a(H),17ß(H)-diasterane | C228 | 0.00071066 | 0.0014 | GC-MS
1019 | 240 | New 20C | on-board diesel | OEM |  |  | PM |  | g/mi | 20S-aBB-(20R-Baa)-ethylcholestane | C324 | 0.00071066 | 0.0014 | GC-MS
1019 | 240 | New 20C | on-board diesel | OEM |  |  | PM |  | g/mi | 20R-aaa-ethylcholestane | 62446144 | 0.0006599 | 0.0013 | GC-MS
1019 | 240 | New 20C | on-board diesel | OEM |  |  | PM |  | g/mi | C28-20R/S?-Ba-diasterane | C307 | 0.00060914 | 0.0012 | GC-MS
1019 | 240 | New 20C | on-board diesel | OEM |  |  | PM |  | g/mi | C28-20R-aBB-methylcholestane | 71117903 | 0.00060914 | 0.0012 | GC-MS
1019 | 240 | New 20C | on-board diesel | OEM |  |  | PM |  | g/mi | dodecane | 112403 | 0.00060914 | 0.0012 | GC-MS
1019 | 240 | New 20C | on-board diesel | OEM | DDC-50 | CBD | PM |  | mg/mi | 9-nitroanthracene | 602608 | 0.00058376 | 0.00115 | GC-MS
1019 | 240 | New 20C | on-board diesel | OEM |  |  | PM |  | g/mi | C27-20R5a(H),14a(H),17a(H)-cholestane | 481210 | 0.00055838 | 0.0011 | GC-MS
1019 | 240 | New 20C | on-board diesel | OEM |  |  | PM |  | g/mi | 20S-aaa-ethylcholestane | C322 | 0.00055838 | 0.0011 | GC-MS
1019 | 240 | New 20C | on-board diesel | OEM |  |  | PM |  | g/mi | undecane | 1120214 | 0.00055838 | 0.0011 | GC-MS
1019 | 240 | New 20C | on-board diesel | OEM | DDC-50 | CBD |  |  | mg/mi | As | 7440382 | 0.00050761 | 0.001 | XRF
1019 | 240 | New 20C | on-board diesel | OEM | DDC-50 | CBD | PM |  | mg/mi | benzo[ghi]fluoranthene | 203123 | 0.00050761 | 0.001 | GC-MS
1019 | 240 | New 20C | on-board diesel | OEM | DDC-50 | CBD | PM |  | mg/mi | chrysene | 218019 | 0.00050761 | 0.001 | GC-MS
1019 | 240 | New 20C | on-board diesel | OEM |  |  | PM |  | g/mi | C28-aaB-Bisnorhopane | C279 | 0.00045685 | 0.0009 | GC-MS
1019 | 240 | New 20C | on-board diesel | OEM |  |  | PM |  | g/mi | C28-20S-13ß(H),17a(H)-diasterane | C227 | 0.00045685 | 0.0009 | GC-MS
1019 | 240 | New 20C | on-board diesel | OEM |  |  | PM |  | g/mi | C28-20R-Ba-diasterane | C306 | 0.00045685 | 0.0009 | GC-MS
1019 | 240 | New 20C | on-board diesel | OEM |  |  | PM |  | g/mi | C33-22R-aB-trishomohopane | C291 | 0.00040609 | 0.0008 | GC-MS
1019 | 240 | New 20C | on-board diesel | OEM |  |  | PM |  | g/mi | C27-20R-13ß(H),17a(H)-diasterane | C224 | 0.00040609 | 0.0008 | GC-MS
1019 | 240 | New 20C | on-board diesel | OEM |  |  | PM |  | g/mi | C27-20R-13a(H),17ß(H)-diasterane | C226 | 0.00040609 | 0.0008 | GC-MS
1019 | 240 | New 20C | on-board diesel | OEM |  |  | PM |  | g/mi | C28-20S-Ba-diasterane | C309 | 0.00040609 | 0.0008 | GC-MS
1019 | 240 | New 20C | on-board diesel | OEM |  |  | PM |  | g/mi | C28-20S-aaa-methylcholestane | C317 | 0.00040609 | 0.0008 | GC-MS
1019 | 240 | New 20C | on-board diesel | OEM |  |  | PM |  | g/mi | C28-20R-aaa-methylcholestane | C321 | 0.00040609 | 0.0008 | GC-MS
1019 | 240 | New 20C | on-board diesel | OEM |  |  | PM |  | g/mi | C30-Tricyclicterpane-22S | C278 | 0.00035533 | 0.0007 | GC-MS
1019 | 240 | New 20C | on-board diesel | OEM |  |  | PM |  | g/mi | C28-20R/S?-Ba-diasterane | C307 | 0.00035533 | 0.0007 | GC-MS
1019 | 240 | New 20C | on-board diesel | OEM |  |  | PM |  | g/mi | C27-20R-Baa-cholestane | 481209 | 0.00035533 | 0.0007 | GC-MS
1019 | 240 | New 20C | on-board diesel | OEM | DDC-50 | CBD | PM |  | mg/mi | 1-nitropyrene | 5522430 | 0.0003401 | 0.00067 | GC-MS
1019 | 240 | New 20C | on-board diesel | OEM | DDC-50 | CBD | PM |  | mg/mi | 2-nitrofluorene | 607578 | 0.00033503 | 0.00066 | GC-MS
1019 | 240 | New 20C | on-board diesel | OEM |  |  | PM |  | g/mi | C26-tricyclictriterpane-22S | C269 | 0.00030457 | 0.0006 | GC-MS
1019 | 240 | New 20C | on-board diesel | OEM |  |  | PM |  | g/mi | C27-tetracyclicterpane-22R | C270 | 0.00030457 | 0.0006 | GC-MS
1019 | 240 | New 20C | on-board diesel | OEM |  |  | PM |  | g/mi | C27-aaB-Trisnorhopane | C275 | 0.00030457 | 0.0006 | GC-MS
1019 | 240 | New 20C | on-board diesel | OEM |  |  | PM |  | g/mi | C21-aaa-sterane | C299 | 0.00030457 | 0.0006 | GC-MS
1019 | 240 | New 20C | on-board diesel | OEM |  |  | PM |  | g/mi | C29-20S-Ba-diasterane | C315 | 0.00030457 | 0.0006 | GC-MS
1019 | 240 | New 20C | on-board diesel | OEM | DDC-50 | CBD | PM |  | mg/mi | 2-methylfluorene | 1430973 | 0.00030457 | 0.0006 | GC-MS
1019 | 240 | New 20C | on-board diesel | OEM |  |  | PM |  | g/mi | C20-tricyclicterpane | C261 | 0.00025381 | 0.0005 | GC-MS
1019 | 240 | New 20C | on-board diesel | OEM |  |  | PM |  | g/mi | C21-tricyclicterpane | C262 | 0.00025381 | 0.0005 | GC-MS
1019 | 240 | New 20C | on-board diesel | OEM |  |  | PM |  | g/mi | C26-tricyclictriterpane-22R | C268 | 0.00025381 | 0.0005 | GC-MS
1019 | 240 | New 20C | on-board diesel | OEM |  |  | PM |  | g/mi | C27-tetracyclicterpane-22S | C271 | 0.00025381 | 0.0005 | GC-MS
1019 | 240 | New 20C | on-board diesel | OEM |  |  | PM |  | g/mi | C30-Tricyclicterpane-22R | C277 | 0.00025381 | 0.0005 | GC-MS
1019 | 240 | New 20C | on-board diesel | OEM |  |  | PM |  | g/mi | Ba-norhopane | 3258875 | 0.00025381 | 0.0005 | GC-MS
1019 | 240 | New 20C | on-board diesel | OEM |  |  | PM |  | g/mi | C27-20S-13a(H),17ß(H)-diasterane | C225 | 0.00025381 | 0.0005 | GC-MS
1019 | 240 | New 20C | on-board diesel | OEM | DDC-50 | CBD | PM |  | mg/mi | fluorene | 86737 | 0.00025381 | 0.0005 | GC-MS
1019 | 240 | New 20C | on-board diesel | OEM | DDC-50 | CBD | PM |  | mg/mi | anthracene | 120127 | 0.00025381 | 0.0005 | GC-MS
1019 | 240 | New 20C | on-board diesel | OEM |  |  | PM |  | g/mi | C28-tetracyclicterpane-22S | C273 | 0.00020305 | 0.0004 | GC-MS
1019 | 240 | New 20C | on-board diesel | OEM |  |  | PM |  | g/mi | C19-tricyclic terpane | C260 | 0.00015228 | 0.0003 | GC-MS
1019 | 240 | New 20C | on-board diesel | OEM |  |  | PM |  | g/mi | C22-tricyclicterpane | C263 | 0.00015228 | 0.0003 | GC-MS
1019 | 240 | New 20C | on-board diesel | OEM |  |  | PM |  | g/mi | C28-tetracyclicterpane-22R | C272 | 0.00015228 | 0.0003 | GC-MS
1019 | 240 | New 20C | on-board diesel | OEM |  |  | PM |  | g/mi | 17a(H),21ß(H)-30-Norhopane | 53584604 | 0.00015228 | 0.0003 | GC-MS
1019 | 240 | New 20C | on-board diesel | OEM | DDC-50 | CBD | PM |  | mg/mi | benzo[a]fluorene | 238846 | 0.00015228 | 0.0003 | GC-MS
1019 | 240 | New 20C | on-board diesel | OEM | DDC-50 | CBD | PM |  | mg/mi | 2-nitrofluoranthene | C68 | 1.0152e-05 | 2e-05 | GC-MS
1019 | 240 | New 20C | on-board diesel | OEM | DDC-50 | CBD | PM |  | mg/mi | 7-nitrobenz(a)anthracene | 20268513 | 1.0152e-05 | 2e-05 | GC-MS
1019 | 240 | New 20C | on-board diesel | OEM | DDC-50 | CBD |  |  | mg/mi | Ga | 7440553 |  | 0 | XRF
1019 | 240 | New 20C | on-board diesel | OEM |  |  | PM |  | g/mi | C34-22S-aB-tetrakishomohopane | C292 |  | NQ | GC-MS
1019 | 240 | New 20C | on-board diesel | OEM |  |  | PM |  | g/mi | C34-22R-aB-tetrakishomohopane | C293 |  | NQ | GC-MS
1019 | 240 | New 20C | on-board diesel | OEM |  |  | PM |  | g/mi | C35-22S-aB-pentakishomohopane | C294 |  | NQ | GC-MS
1019 | 240 | New 20C | on-board diesel | OEM |  |  | PM |  | g/mi | C35-22R-aB-pentakishomohopane | C295 |  | NQ | GC-MS
1019 | 240 | New 20C | on-board diesel | OEM |  |  | PM |  | g/mi | C20-aaa-sterane | C296 |  | NQ | GC-MS
1019 | 240 | New 20C | on-board diesel | OEM |  |  | PM |  | g/mi | C21-Baa-sterane | C297 |  | NQ | GC-MS
1019 | 240 | New 20C | on-board diesel | OEM | DDC-50 | CBD |  |  | mg/mi | Mg | 7439954 |  | nd | XRF
1019 | 240 | New 20C | on-board diesel | OEM | DDC-50 | CBD |  |  | mg/mi | Al | 7429905 |  | nd | XRF
1019 | 240 | New 20C | on-board diesel | OEM | DDC-50 | CBD |  |  | mg/mi | NO2- | 14797650 |  | <mql | IC

## 2-stroke -10C
Project ID | Study ID | Test ID | Fuel batch ID | Aftertreatment | engine_id | test_proc | Phase | Notes | Units | Pollutant Name | Pollutant Code | Wt % | Emissions
1019 | 240 | Muffler -10C | on-board diesel | OEM old | 6V92TA | CBD |  |  | mg/mi | Total C | C156 | 86.1529 | 1908
1019 | 240 | Muffler -10C | on-board diesel | OEM old | 6V92TA | CBD |  |  | mg/mi | organic carbon | C158 | 67.0078 | 1484
[9 empty] | mg/mi | SO2 |  | 23.5701 | 522
1019 | 240 | Muffler -10C | on-board diesel | OEM old | 6V92TA | CBD |  |  | mg/mi | elemental carbon | C157 | 19.1451 | 424
1019 | 240 | Muffler -10C | on-board diesel | OEM old | 6V92TA | CBD |  |  | mg/mi | SO4-2 | 14808798 | 0.37568 | 8.32
1019 | 240 | Muffler -10C | on-board diesel | OEM old | 6V92TA | CBD |  |  | mg/mi | S | 7704349 | 0.32822 | 7.269
1019 | 240 | Muffler -10C | on-board diesel | OEM old | 6V92TA | CBD |  |  | mg/mi | Ca | 7440702 | 0.17822 | 3.947
1019 | 240 | Muffler -10C | on-board diesel | OEM old |  |  | PM |  | g/mi | Heptadecane | 629787 | 0.17483 | 3.872
1019 | 240 | Muffler -10C | on-board diesel | OEM old |  |  | PM |  | g/mi | octadecane | 593453 | 0.16752 | 3.71
1019 | 240 | Muffler -10C | on-board diesel | OEM old |  |  | PM |  | g/mi | hexadecane | 544763 | 0.13325 | 2.951
1019 | 240 | Muffler -10C | on-board diesel | OEM old | 6V92TA | CBD |  |  | mg/mi | PO4-4 | 14265442 | 0.11695 | 2.59
1019 | 240 | Muffler -10C | on-board diesel | OEM old | 6V92TA | CBD |  |  | mg/mi | P | 7723140 | 0.082541 | 1.828
1019 | 240 | Muffler -10C | on-board diesel | OEM old | 6V92TA | CBD |  |  | mg/mi | Zn | 7440666 | 0.081051 | 1.795
1019 | 240 | Muffler -10C | on-board diesel | OEM old | 6V92TA | CBD |  |  | mg/mi | Si | 7440213 | 0.059874 | 1.326
1019 | 240 | Muffler -10C | on-board diesel | OEM old |  |  | PM |  | g/mi | Pristane | 1921706 | 0.054094 | 1.198
1019 | 240 | Muffler -10C | on-board diesel | OEM old |  |  | PM |  | g/mi | Pentadecane | 629629 | 0.053913 | 1.194
[9 empty] | mg/mi | NH4+ |  | 0.053281 | 1.18
1019 | 240 | Muffler -10C | on-board diesel | OEM old |  |  | PM |  | g/mi | n-hentriacontane | 630046 | 0.052017 | 1.152
1019 | 240 | Muffler -10C | on-board diesel | OEM old |  |  | PM |  | g/mi | Pentacosane | 629992 | 0.050617 | 1.121
1019 | 240 | Muffler -10C | on-board diesel | OEM old |  |  | PM |  | g/mi | n-nonacosane | 630035 | 0.04714 | 1.044
1019 | 240 | Muffler -10C | on-board diesel | OEM old |  |  | PM |  | g/mi | n-nonacosane | 630035 | 0.042625 | 0.944
1019 | 240 | Muffler -10C | on-board diesel | OEM old |  |  | PM |  | g/mi | Nonadecane | 629925 | 0.039148 | 0.867
1019 | 240 | Muffler -10C | on-board diesel | OEM old |  |  | PM |  | g/mi | Eicosane | 112958 | 0.036033 | 0.798
1019 | 240 | Muffler -10C | on-board diesel | OEM old |  |  | PM |  | g/mi | 22S-17a(H),21ß(H)-30-Homohopane | 60305239 | 0.034904 | 0.773
1019 | 240 | Muffler -10C | on-board diesel | OEM old |  |  | PM |  | g/mi | 17a(H),21ß(H)-Hopane | 138499621 | 0.034001 | 0.753
1019 | 240 | Muffler -10C | on-board diesel | OEM old | 6V92TA | CBD |  |  | mg/mi | NO3- | 14797558 | 0.032511 | 0.72
1019 | 240 | Muffler -10C | on-board diesel | OEM old |  |  | PM |  | g/mi | aB-norhopane | C281 | 0.031382 | 0.695
1019 | 240 | Muffler -10C | on-board diesel | OEM old |  |  | PM |  | g/mi | Phytane | 638368 | 0.030795 | 0.682
1019 | 240 | Muffler -10C | on-board diesel | OEM old |  |  | PM |  | g/mi | Docosane | 629970 | 0.028356 | 0.628
1019 | 240 | Muffler -10C | on-board diesel | OEM old |  |  | PM |  | g/mi | heneicosane | 629947 | 0.027137 | 0.601
1019 | 240 | Muffler -10C | on-board diesel | OEM old |  |  | PM |  | g/mi | Tetracosane | 646311 | 0.02366 | 0.524
1019 | 240 | Muffler -10C | on-board diesel | OEM old |  |  | PM |  | g/mi | 22R-17a(H),21ß(H)-30-Homohopane | 60305228 | 0.021538 | 0.477
1019 | 240 | Muffler -10C | on-board diesel | OEM old |  |  | PM |  | g/mi | C32-22S-aB-bishomohopane | C288 | 0.021403 | 0.474
1019 | 240 | Muffler -10C | on-board diesel | OEM old |  |  | PM |  | g/mi | n-dotriacontane | 544854 | 0.021403 | 0.474
1019 | 240 | Muffler -10C | on-board diesel | OEM old |  |  | PM |  | g/mi | Heptacosane | 593497 | 0.021222 | 0.47
1019 | 240 | Muffler -10C | on-board diesel | OEM old |  |  | PM |  | g/mi | Tricosane | 638675 | 0.02068 | 0.458
1019 | 240 | Muffler -10C | on-board diesel | OEM old |  |  | PM |  | g/mi | Heptadecylcyclohexane | 19781738 | 0.018423 | 0.408
1019 | 240 | Muffler -10C | on-board diesel | OEM old |  |  | PM |  | g/mi | Octacosane | 630024 | 0.017068 | 0.378
1019 | 240 | Muffler -10C | on-board diesel | OEM old |  |  | PM |  | g/mi | Octadecylcyclohexane | 4445061 | 0.016346 | 0.362
1019 | 240 | Muffler -10C | on-board diesel | OEM old |  |  | PM |  | g/mi | Nonadecylcyclohexane | 22349037 | 0.014946 | 0.331
1019 | 240 | Muffler -10C | on-board diesel | OEM old | 6V92TA | CBD |  |  | mg/mi | Mg | 7439954 | 0.01472 | 0.326
1019 | 240 | Muffler -10C | on-board diesel | OEM old | 6V92TA | CBD | PM |  | mg/mi | phenanthrene | 85018 | 0.013998 | 0.31
1019 | 240 | Muffler -10C | on-board diesel | OEM old |  |  | PM |  | g/mi | C33-22S-aB-trishomohopane | C290 | 0.013862 | 0.307
1019 | 240 | Muffler -10C | on-board diesel | OEM old | 6V92TA | CBD |  |  | mg/mi | La | 7439910 | 0.013772 | 0.305
1019 | 240 | Muffler -10C | on-board diesel | OEM old |  |  | PM |  | g/mi | 20R-aBB-ethylcholestane | 71117925 | 0.013727 | 0.304
1019 | 240 | Muffler -10C | on-board diesel | OEM old |  |  | PM |  | g/mi | Hexadecylcyclohexane | 6812380 | 0.012869 | 0.285
1019 | 240 | Muffler -10C | on-board diesel | OEM old | 6V92TA | CBD |  |  | mg/mi | Ba | 7440393 | 0.012869 | 0.285
1019 | 240 | Muffler -10C | on-board diesel | OEM old | 6V92TA | CBD |  |  | mg/mi | Cl | 22537151 | 0.012733 | 0.282
1019 | 240 | Muffler -10C | on-board diesel | OEM old |  |  | PM |  | g/mi | C29-aB-Norneohopane | C282 | 0.012508 | 0.277
1019 | 240 | Muffler -10C | on-board diesel | OEM old |  |  | PM |  | g/mi | Eicosylcyclohexane | 4443554 | 0.012372 | 0.274
1019 | 240 | Muffler -10C | on-board diesel | OEM old |  |  | PM |  | g/mi | C27-20R-aBB-cholestane | C312 | 0.011921 | 0.264
1019 | 240 | Muffler -10C | on-board diesel | OEM old | 6V92TA | CBD |  |  | mg/mi | Cs | 7440462 | 0.011875 | 0.263
1019 | 240 | Muffler -10C | on-board diesel | OEM old |  |  | PM |  | g/mi | Hexacosane | 630013 | 0.01183 | 0.262
1019 | 240 | Muffler -10C | on-board diesel | OEM old |  |  | PM |  | g/mi | C32-22R-aB-bishomohopane | C289 | 0.011514 | 0.255
1019 | 240 | Muffler -10C | on-board diesel | OEM old |  |  | PM |  | g/mi | 20S-aBB-(20R-Baa)-ethylcholestane | C324 | 0.011108 | 0.246
1019 | 240 | Muffler -10C | on-board diesel | OEM old | 6V92TA | CBD |  |  | mg/mi | Ce | 7440451 | 0.010927 | 0.242
1019 | 240 | Muffler -10C | on-board diesel | OEM old |  |  | PM |  | g/mi | Pentadecylcyclohexane | 6006957 | 0.01025 | 0.227
1019 | 240 | Muffler -10C | on-board diesel | OEM old |  |  | PM |  | g/mi | C27-20S5a(H),14ß(H),17ß(H)-cholestane | E17150582 | 0.010205 | 0.226
1019 | 240 | Muffler -10C | on-board diesel | OEM old |  |  | PM |  | g/mi | C34-22S-aB-tetrakishomohopane | C292 | 0.0097532 | 0.216
1019 | 240 | Muffler -10C | on-board diesel | OEM old |  |  | PM |  | g/mi | Trisnorhopane | C276 | 0.0095725 | 0.212
1019 | 240 | Muffler -10C | on-board diesel | OEM old |  |  | PM |  | g/mi | C29-20R-13a(H),17ß(H)-diasterane | C228 | 0.0093016 | 0.206
1019 | 240 | Muffler -10C | on-board diesel | OEM old |  |  | PM |  | g/mi | 20S-aaa-ethylcholestane | C322 | 0.0092565 | 0.205
1019 | 240 | Muffler -10C | on-board diesel | OEM old |  |  | PM |  | g/mi | C29-20S-Ba-diasterane | C315 | 0.0091662 | 0.203
1019 | 240 | Muffler -10C | on-board diesel | OEM old | 6V92TA | CBD |  |  | mg/mi | NO2- | 14797650 | 0.0090307 | 0.2
1019 | 240 | Muffler -10C | on-board diesel | OEM old |  |  | PM |  | g/mi | C28-20S-aBB-methylcholestane | C319 | 0.0086243 | 0.191
1019 | 240 | Muffler -10C | on-board diesel | OEM old |  |  | PM |  | g/mi | C35-22S-aB-pentakishomohopane | C294 | 0.0083082 | 0.184
1019 | 240 | Muffler -10C | on-board diesel | OEM old |  |  | PM |  | g/mi | C27-aB-Trisnorneohopane | C274 | 0.0082179 | 0.182
[9 empty] | mg/mi | NH3 |  | 0.0081276 | 0.18
1019 | 240 | Muffler -10C | on-board diesel | OEM old | 6V92TA | CBD |  |  | mg/mi | I | 7553562 | 0.0076309 | 0.169
1019 | 240 | Muffler -10C | on-board diesel | OEM old | 6V92TA | CBD |  |  | mg/mi | Pr | 22095530 | 0.0074955 | 0.166
1019 | 240 | Muffler -10C | on-board diesel | OEM old |  |  | PM |  | g/mi | C33-22R-aB-trishomohopane | C291 | 0.0072697 | 0.161
1019 | 240 | Muffler -10C | on-board diesel | OEM old |  |  | PM |  | g/mi | 20R-aaa-ethylcholestane | 62446144 | 0.0072246 | 0.16
1019 | 240 | Muffler -10C | on-board diesel | OEM old |  |  | PM |  | g/mi | C27-20S-aaa-cholestane | C311 | 0.0066376 | 0.147
1019 | 240 | Muffler -10C | on-board diesel | OEM old |  |  | PM |  | g/mi | C27-20R5a(H),14a(H),17a(H)-cholestane | 481210 | 0.0065473 | 0.145
1019 | 240 | Muffler -10C | on-board diesel | OEM old | 6V92TA | CBD |  |  | mg/mi | Mn | 7439965 | 0.0063666 | 0.141
1019 | 240 | Muffler -10C | on-board diesel | OEM old |  |  | PM |  | g/mi | C28-20R-aBB-methylcholestane | 71117903 | 0.0062763 | 0.139
1019 | 240 | Muffler -10C | on-board diesel | OEM old |  |  | PM |  | g/mi | C28-20R-aaa-methylcholestane | C321 | 0.0056442 | 0.125
1019 | 240 | Muffler -10C | on-board diesel | OEM old | 6V92TA | CBD | PM |  | mg/mi | pyrene | 129000 | 0.0055539 | 0.123
1019 | 240 | Muffler -10C | on-board diesel | OEM old |  |  | PM |  | g/mi | C27-20S-13ß(H),17a(H)-diasterane | C223 | 0.0049669 | 0.11
1019 | 240 | Muffler -10C | on-board diesel | OEM old | 6V92TA | CBD |  |  | mg/mi | Te | 13494809 | 0.0048314 | 0.107
1019 | 240 | Muffler -10C | on-board diesel | OEM old |  |  | PM |  | g/mi | C28-20R/S?-Ba-diasterane | C307 | 0.0047863 | 0.106
1019 | 240 | Muffler -10C | on-board diesel | OEM old |  |  | PM |  | g/mi | Tetradecylcyclohexane | 1795182 | 0.004696 | 0.104
1019 | 240 | Muffler -10C | on-board diesel | OEM old |  |  | PM |  | g/mi | C30-Tricyclicterpane-22S | C278 | 0.0045154 | 0.1
1019 | 240 | Muffler -10C | on-board diesel | OEM old |  |  | PM |  | g/mi | C29-20S-Ba-diasterane | C315 | 0.0044702 | 0.099
1019 | 240 | Muffler -10C | on-board diesel | OEM old |  |  | PM |  | g/mi | C34-22R-aB-tetrakishomohopane | C293 | 0.0041993 | 0.093
1019 | 240 | Muffler -10C | on-board diesel | OEM old |  |  | PM |  | g/mi | C35-22R-aB-pentakishomohopane | C295 | 0.0041993 | 0.093
1019 | 240 | Muffler -10C | on-board diesel | OEM old |  |  | PM |  | g/mi | C28-20S-aaa-methylcholestane | C317 | 0.004109 | 0.091
1019 | 240 | Muffler -10C | on-board diesel | OEM old |  |  | PM |  | g/mi | C26-tricyclicterpane | C267 | 0.0040638 | 0.09
1019 | 240 | Muffler -10C | on-board diesel | OEM old | 6V92TA | CBD | PM |  | mg/mi | fluoranthene | 206440 | 0.0039735 | 0.088
1019 | 240 | Muffler -10C | on-board diesel | OEM old |  |  | PM |  | g/mi | C28-aaB-Bisnorhopane | C279 | 0.0039284 | 0.087
1019 | 240 | Muffler -10C | on-board diesel | OEM old | 6V92TA | CBD |  |  | mg/mi | Sn | 7440315 | 0.0039284 | 0.087
1019 | 240 | Muffler -10C | on-board diesel | OEM old | 6V92TA | CBD |  |  | mg/mi | Al | 7429905 | 0.003838 | 0.085
1019 | 240 | Muffler -10C | on-board diesel | OEM old |  |  | PM |  | g/mi | C23-aB-dimethyl-a-butylpodocarpane | C264 | 0.0037929 | 0.084
1019 | 240 | Muffler -10C | on-board diesel | OEM old |  |  | PM |  | g/mi | Tetradecane | 629594 | 0.0036574 | 0.081
1019 | 240 | Muffler -10C | on-board diesel | OEM old | 6V92TA | CBD |  |  | mg/mi | K | 7440097 | 0.0035671 | 0.079
1019 | 240 | Muffler -10C | on-board diesel | OEM old | 6V92TA | CBD |  |  | mg/mi | Sb | 7440360 | 0.0035671 | 0.079
1019 | 240 | Muffler -10C | on-board diesel | OEM old |  |  | PM |  | g/mi | Ba-norhopane | 3258875 | 0.003522 | 0.078
1019 | 240 | Muffler -10C | on-board diesel | OEM old |  |  | PM |  | g/mi | 17ß(H),21a(H)-hopane | 1176449 | 0.0034768 | 0.077
1019 | 240 | Muffler -10C | on-board diesel | OEM old |  |  | PM |  | g/mi | C21-aBB-sterane | C298 | 0.0034768 | 0.077
1019 | 240 | Muffler -10C | on-board diesel | OEM old |  |  | PM |  | g/mi | C28-20S-13ß(H),17a(H)-diasterane | C227 | 0.0034317 | 0.076
1019 | 240 | Muffler -10C | on-board diesel | OEM old |  |  | PM |  | g/mi | C27-20R-13a(H),17ß(H)-diasterane | C226 | 0.0032962 | 0.073
1019 | 240 | Muffler -10C | on-board diesel | OEM old |  |  | PM |  | g/mi | C28-20R-Ba-diasterane | C306 | 0.0032511 | 0.072
1019 | 240 | Muffler -10C | on-board diesel | OEM old | 6V92TA | CBD | PM |  | mg/mi | 2-methylfluorene | 1430973 | 0.0031156 | 0.069
1019 | 240 | Muffler -10C | on-board diesel | OEM old |  |  | PM |  | g/mi | Tridecylcyclohexane | 6006333 | 0.0027995 | 0.062
1019 | 240 | Muffler -10C | on-board diesel | OEM old |  |  | PM |  | g/mi | C25-tricyclicterpane | C266 | 0.0027092 | 0.06
1019 | 240 | Muffler -10C | on-board diesel | OEM old |  |  | PM |  | g/mi | C27-aaB-Trisnorhopane | C275 | 0.0027092 | 0.06
1019 | 240 | Muffler -10C | on-board diesel | OEM old |  |  | PM |  | g/mi | C28-20R/S?-Ba-diasterane | C307 | 0.0027092 | 0.06
1019 | 240 | Muffler -10C | on-board diesel | OEM old |  |  | PM |  | g/mi | C30-Tricyclicterpane-22R | C277 | 0.0026189 | 0.058
1019 | 240 | Muffler -10C | on-board diesel | OEM old |  |  | PM |  | g/mi | C27-20R-13ß(H),17a(H)-diasterane | C224 | 0.0026189 | 0.058
1019 | 240 | Muffler -10C | on-board diesel | OEM old |  |  | PM |  | g/mi | C22-aBB-sterane | C300 | 0.0025738 | 0.057
1019 | 240 | Muffler -10C | on-board diesel | OEM old |  |  | PM |  | g/mi | C27-20R-Baa-cholestane | 481209 | 0.0025286 | 0.056
1019 | 240 | Muffler -10C | on-board diesel | OEM old |  |  | PM |  | g/mi | C27-tetracyclicterpane-22S | C271 | 0.0023931 | 0.053
1019 | 240 | Muffler -10C | on-board diesel | OEM old | 6V92TA | CBD |  |  | mg/mi | Nd | 378782286 | 0.0022577 | 0.05
1019 | 240 | Muffler -10C | on-board diesel | OEM old |  |  | PM |  | g/mi | C27-tetracyclicterpane-22R | C270 | 0.0022125 | 0.049
1019 | 240 | Muffler -10C | on-board diesel | OEM old |  |  | PM |  | g/mi | C28-20S-Ba-diasterane | C309 | 0.0020319 | 0.045
1019 | 240 | Muffler -10C | on-board diesel | OEM old |  |  | PM |  | g/mi | C28-tetracyclicterpane-22R | C272 | 0.0019868 | 0.044
1019 | 240 | Muffler -10C | on-board diesel | OEM old |  |  | PM |  | g/mi | C28-tetracyclicterpane-22S | C273 | 0.0019868 | 0.044
1019 | 240 | Muffler -10C | on-board diesel | OEM old | 6V92TA | CBD |  |  | mg/mi | Sc | 14276610 | 0.0019416 | 0.043
1019 | 240 | Muffler -10C | on-board diesel | OEM old | 6V92TA | CBD | PM |  | mg/mi | anthracene | 120127 | 0.0019416 | 0.043
1019 | 240 | Muffler -10C | on-board diesel | OEM old |  |  | PM |  | g/mi | C27-20S-13a(H),17ß(H)-diasterane | C225 | 0.0018964 | 0.042
1019 | 240 | Muffler -10C | on-board diesel | OEM old |  |  | PM |  | g/mi | 17a(H),21ß(H)-30-Norhopane | 53584604 | 0.0018513 | 0.041
1019 | 240 | Muffler -10C | on-board diesel | OEM old |  |  | PM |  | g/mi | C26-tricyclictriterpane-22S | C269 | 0.0014901 | 0.033
1019 | 240 | Muffler -10C | on-board diesel | OEM old |  |  | PM |  | g/mi | C24-aB-dimethyl-a-methylbutylpodocarpane | C265 | 0.0013998 | 0.031
1019 | 240 | Muffler -10C | on-board diesel | OEM old |  |  | PM |  | g/mi | C26-tricyclictriterpane-22R | C268 | 0.0013095 | 0.029
1019 | 240 | Muffler -10C | on-board diesel | OEM old | 6V92TA | CBD | PM |  | mg/mi | benzo[b]fluoranthene | 205992 | 0.0012643 | 0.028
1019 | 240 | Muffler -10C | on-board diesel | OEM old | 6V92TA | CBD | PM |  | mg/mi | chrysene | 218019 | 0.0012191 | 0.027
1019 | 240 | Muffler -10C | on-board diesel | OEM old | 6V92TA | CBD | PM |  | mg/mi | benzo[e]pyrene | 192972 | 0.0011288 | 0.025
1019 | 240 | Muffler -10C | on-board diesel | OEM old | 6V92TA | CBD | PM |  | mg/mi | benz[a]anthracene | 56553 | 0.0010837 | 0.024
1019 | 240 | Muffler -10C | on-board diesel | OEM old | 6V92TA | CBD | PM |  | mg/mi | fluorene | 86737 | 0.0010385 | 0.023
1019 | 240 | Muffler -10C | on-board diesel | OEM old | 6V92TA | CBD | PM |  | mg/mi | benzo[ghi]fluoranthene | 203123 | 0.0010385 | 0.023
1019 | 240 | Muffler -10C | on-board diesel | OEM old | 6V92TA | CBD |  |  | mg/mi | In | 7440746 | 0.00099338 | 0.022
1019 | 240 | Muffler -10C | on-board diesel | OEM old |  |  | PM |  | g/mi | C21-tricyclicterpane | C262 | 0.00085792 | 0.019
1019 | 240 | Muffler -10C | on-board diesel | OEM old | 6V92TA | CBD | PM |  | mg/mi | 1-methylpyrene | 2381217 | 0.00085792 | 0.019
1019 | 240 | Muffler -10C | on-board diesel | OEM old | 6V92TA | CBD | PM |  | mg/mi | benzo[a]fluorene | 238846 | 0.00076761 | 0.017
1019 | 240 | Muffler -10C | on-board diesel | OEM old | 6V92TA | CBD | PM |  | mg/mi | benzo[ghi]perylene | 191242 | 0.00076761 | 0.017
1019 | 240 | Muffler -10C | on-board diesel | OEM old | 6V92TA | CBD | PM |  | mg/mi | retene | 483658 | 0.00063215 | 0.014
1019 | 240 | Muffler -10C | on-board diesel | OEM old | 6V92TA | CBD | PM |  | mg/mi | benzo[b]fluorene | 243174 | 0.000587 | 0.013
1019 | 240 | Muffler -10C | on-board diesel | OEM old | 6V92TA | CBD |  |  | mg/mi | Ni | 7440020 | 0.00054184 | 0.012
1019 | 240 | Muffler -10C | on-board diesel | OEM old | 6V92TA | CBD | PM |  | mg/mi | benzo[a]pyrene | 50328 | 0.00049669 | 0.011
1019 | 240 | Muffler -10C | on-board diesel | OEM old | 6V92TA | CBD | PM |  | mg/mi | benzo[k]fluoranthene | 207089 | 0.00027092 | 0.006
1019 | 240 | Muffler -10C | on-board diesel | OEM old | 6V92TA | CBD |  |  | mg/mi | Ag | 7440224 | 0.00022577 | 0.005
1019 | 240 | Muffler -10C | on-board diesel | OEM old | 6V92TA | CBD | PM |  | mg/mi | 1-nitropyrene | 5522430 | 0.00011379 | 0.00252
1019 | 240 | Muffler -10C | on-board diesel | OEM old | 6V92TA | CBD | PM |  | mg/mi | 9-nitroanthracene | 602608 | 8.534e-05 | 0.00189
1019 | 240 | Muffler -10C | on-board diesel | OEM old | 6V92TA | CBD | PM |  | mg/mi | 6-nitrobenzo[a]pyrene | 63041907 | 6.8633e-05 | 0.00152
1019 | 240 | Muffler -10C | on-board diesel | OEM old | 6V92TA | CBD |  |  | mg/mi | Mo | 7439987 | 4.5154e-05 | 0.001
1019 | 240 | Muffler -10C | on-board diesel | OEM old | 6V92TA | CBD |  |  | mg/mi | Br | 7726956 | 4.5154e-05 | 0.001
1019 | 240 | Muffler -10C | on-board diesel | OEM old | 6V92TA | CBD |  |  | mg/mi | Pb | 7439921 | 4.5154e-05 | 0.001
1019 | 240 | Muffler -10C | on-board diesel | OEM old | 6V92TA | CBD |  |  | mg/mi | As | 7440382 | 4.5154e-05 | 0.001
1019 | 240 | Muffler -10C | on-board diesel | OEM old | 6V92TA | CBD |  |  | mg/mi | Hg | 7439976 | 4.5154e-05 | 0.001
1019 | 240 | Muffler -10C | on-board diesel | OEM old | 6V92TA | CBD |  |  | mg/mi | Nb | 7440031 | 4.5154e-05 | 0.001
1019 | 240 | Muffler -10C | on-board diesel | OEM old | 6V92TA | CBD |  |  | mg/mi | Rb | 7440177 | 4.5154e-05 | 0.001
1019 | 240 | Muffler -10C | on-board diesel | OEM old | 6V92TA | CBD |  |  | mg/mi | Sr | 7440246 | 4.5154e-05 | 0.001
1019 | 240 | Muffler -10C | on-board diesel | OEM old | 6V92TA | CBD |  |  | mg/mi | Y | 7440655 | 4.5154e-05 | 0.001
1019 | 240 | Muffler -10C | on-board diesel | OEM old | 6V92TA | CBD |  |  | mg/mi | Zr | 7440677 | 4.5154e-05 | 0.001
1019 | 240 | Muffler -10C | on-board diesel | OEM old | 6V92TA | CBD | PM |  | mg/mi | 4-nitropyrene | 57835924 | 1.8513e-05 | 0.00041
1019 | 240 | Muffler -10C | on-board diesel | OEM old | 6V92TA | CBD | PM |  | mg/mi | 9-nitrophenanthrene | 954461 | 1.3998e-05 | 0.00031
1019 | 240 | Muffler -10C | on-board diesel | OEM old | 6V92TA | CBD | PM |  | mg/mi | 7-nitrobenz(a)anthracene | 20268513 | 8.5792e-06 | 0.00019
1019 | 240 | Muffler -10C | on-board diesel | OEM old | 6V92TA | CBD | PM |  | mg/mi | 2-nitrofluoranthene | C68 | 6.773e-06 | 0.00015
1019 | 240 | Muffler -10C | on-board diesel | OEM old | 6V92TA | CBD | PM |  | mg/mi | 1-nitrobenzo[e]pyrene | C62 | 2.2577e-06 | 5e-05
1019 | 240 | Muffler -10C | on-board diesel | OEM old | 6V92TA | CBD | PM |  | mg/mi | 3-nitrobenzo[e]pyrene | C71 | 2.2577e-06 | 5e-05
1019 | 240 | Muffler -10C | on-board diesel | OEM old | 6V92TA | CBD | PM |  | mg/mi | 2-nitroanthracene | C66 | 1.3546e-06 | 3e-05
1019 | 240 | Muffler -10C | on-board diesel | OEM old | 6V92TA | CBD | PM |  | mg/mi | 6-nitrochrysene | 7496028 | 1.3546e-06 | 3e-05
1019 | 240 | Muffler -10C | on-board diesel | OEM old |  |  | PM |  | g/mi | C19-tricyclic terpane | C260 |  | NQ
1019 | 240 | Muffler -10C | on-board diesel | OEM old |  |  | PM |  | g/mi | C20-tricyclicterpane | C261 |  | NQ
1019 | 240 | Muffler -10C | on-board diesel | OEM old |  |  | PM |  | g/mi | C22-tricyclicterpane | C263 |  | NQ
1019 | 240 | Muffler -10C | on-board diesel | OEM old |  |  | PM |  | g/mi | C20-aaa-sterane | C296 |  | NQ
1019 | 240 | Muffler -10C | on-board diesel | OEM old |  |  | PM |  | g/mi | C21-Baa-sterane | C297 |  | NQ
1019 | 240 | Muffler -10C | on-board diesel | OEM old |  |  | PM |  | g/mi | C21-aaa-sterane | C299 |  | NQ
1019 | 240 | Muffler -10C | on-board diesel | OEM old | 6V92TA | CBD |  |  | mg/mi | Cl- | 16887006 |  | <mql

## 2-stroke 20C
Project ID | Study ID | Test ID | Fuel batch ID | Aftertreatment | engine_id | test_proc | Phase | Notes | Units | Pollutant Name | Pollutant Code | Wt % | Emissions
1019 | 240 | Muffler 20C | on-board diesel | OEM old | 6V92TA | CBD |  |  | mg/mi | Total C | C156 | 82.5451 | 2333
1019 | 240 | Muffler 20C | on-board diesel | OEM old | 6V92TA | CBD |  |  | mg/mi | organic carbon | C158 | 63.3329 | 1790
[9 empty] | mg/mi | SO2 |  | 20.9105 | 591
1019 | 240 | Muffler 20C | on-board diesel | OEM old | 6V92TA | CBD |  |  | mg/mi | elemental carbon | C157 | 19.2122 | 543
1019 | 240 | Muffler 20C | on-board diesel | OEM old | 6V92TA | CBD |  |  | mg/mi | S | 7704349 | 0.27863 | 7.875
1019 | 240 | Muffler 20C | on-board diesel | OEM old | 6V92TA | CBD |  |  | mg/mi | SO4-2 | 14808798 | 0.27633 | 7.81
1019 | 240 | Muffler 20C | on-board diesel | OEM old | 6V92TA | CBD |  |  | mg/mi | Ca | 7440702 | 0.13091 | 3.7
1019 | 240 | Muffler 20C | on-board diesel | OEM old |  |  | PM |  | g/mi | octadecane | 593453 | 0.12858 | 3.634
1019 | 240 | Muffler 20C | on-board diesel | OEM old | 6V92TA | CBD |  |  | mg/mi | P | 7723140 | 0.084633 | 2.392
1019 | 240 | Muffler 20C | on-board diesel | OEM old | 6V92TA | CBD |  |  | mg/mi | PO4-4 | 14265442 | 0.075009 | 2.12
[9 empty] | mg/mi | NH4+ |  | 0.07324 | 2.07
1019 | 240 | Muffler 20C | on-board diesel | OEM old |  |  | PM |  | g/mi | Heptadecane | 629787 | 0.070834 | 2.002
1019 | 240 | Muffler 20C | on-board diesel | OEM old | 6V92TA | CBD |  |  | mg/mi | Zn | 7440666 | 0.068322 | 1.931
1019 | 240 | Muffler 20C | on-board diesel | OEM old | 6V92TA | CBD |  |  | mg/mi | Si | 7440213 | 0.061458 | 1.737
1019 | 240 | Muffler 20C | on-board diesel | OEM old |  |  | PM |  | g/mi | n-hentriacontane | 630046 | 0.055266 | 1.562
1019 | 240 | Muffler 20C | on-board diesel | OEM old |  |  | PM |  | g/mi | Pentacosane | 629992 | 0.051374 | 1.452
1019 | 240 | Muffler 20C | on-board diesel | OEM old |  |  | PM |  | g/mi | 22S-17a(H),21ß(H)-30-Homohopane | 60305239 | 0.042139 | 1.191
1019 | 240 | Muffler 20C | on-board diesel | OEM old | 6V92TA | CBD |  |  | mg/mi | Cl | 22537151 | 0.041149 | 1.163
1019 | 240 | Muffler 20C | on-board diesel | OEM old |  |  | PM |  | g/mi | 17a(H),21ß(H)-Hopane | 138499621 | 0.039026 | 1.103
1019 | 240 | Muffler 20C | on-board diesel | OEM old |  |  | PM |  | g/mi | Heptacosane | 593497 | 0.035205 | 0.995
1019 | 240 | Muffler 20C | on-board diesel | OEM old |  |  | PM |  | g/mi | aB-norhopane | C281 | 0.034815 | 0.984
1019 | 240 | Muffler 20C | on-board diesel | OEM old |  |  | PM |  | g/mi | n-dotriacontane | 544854 | 0.033896 | 0.958
1019 | 240 | Muffler 20C | on-board diesel | OEM old |  |  | PM |  | g/mi | Nonadecane | 629925 | 0.032162 | 0.909
1019 | 240 | Muffler 20C | on-board diesel | OEM old |  |  | PM |  | g/mi | Hexacosane | 630013 | 0.031879 | 0.901
1019 | 240 | Muffler 20C | on-board diesel | OEM old |  |  | PM |  | g/mi | Eicosane | 112958 | 0.030605 | 0.865
1019 | 240 | Muffler 20C | on-board diesel | OEM old |  |  | PM |  | g/mi | n-nonacosane | 630035 | 0.028553 | 0.807
1019 | 240 | Muffler 20C | on-board diesel | OEM old |  |  | PM |  | g/mi | 22R-17a(H),21ß(H)-30-Homohopane | 60305228 | 0.026855 | 0.759
1019 | 240 | Muffler 20C | on-board diesel | OEM old |  |  | PM |  | g/mi | Octacosane | 630024 | 0.025829 | 0.73
1019 | 240 | Muffler 20C | on-board diesel | OEM old |  |  | PM |  | g/mi | C32-22S-aB-bishomohopane | C288 | 0.024873 | 0.703
1019 | 240 | Muffler 20C | on-board diesel | OEM old |  |  | PM |  | g/mi | hexadecane | 544763 | 0.024661 | 0.697
1019 | 240 | Muffler 20C | on-board diesel | OEM old |  |  | PM |  | g/mi | heneicosane | 629947 | 0.022361 | 0.632
1019 | 240 | Muffler 20C | on-board diesel | OEM old |  |  | PM |  | g/mi | Docosane | 629970 | 0.022361 | 0.632
1019 | 240 | Muffler 20C | on-board diesel | OEM old |  |  | PM |  | g/mi | Tetracosane | 646311 | 0.022078 | 0.624
1019 | 240 | Muffler 20C | on-board diesel | OEM old |  |  | PM |  | g/mi | Phytane | 638368 | 0.021229 | 0.6
1019 | 240 | Muffler 20C | on-board diesel | OEM old |  |  | PM |  | g/mi | Tricosane | 638675 | 0.019637 | 0.555
1019 | 240 | Muffler 20C | on-board diesel | OEM old |  |  | PM |  | g/mi | Heptadecylcyclohexane | 19781738 | 0.019637 | 0.555
1019 | 240 | Muffler 20C | on-board diesel | OEM old |  |  | PM |  | g/mi | n-nonacosane | 630035 | 0.019318 | 0.546
1019 | 240 | Muffler 20C | on-board diesel | OEM old |  |  | PM |  | g/mi | Octadecylcyclohexane | 4445061 | 0.017903 | 0.506
1019 | 240 | Muffler 20C | on-board diesel | OEM old |  |  | PM |  | g/mi | Pristane | 1921706 | 0.01762 | 0.498
1019 | 240 | Muffler 20C | on-board diesel | OEM old | 6V92TA | CBD |  |  | mg/mi | NO3- | 14797558 | 0.016983 | 0.48
1019 | 240 | Muffler 20C | on-board diesel | OEM old |  |  | PM |  | g/mi | Nonadecylcyclohexane | 22349037 | 0.016877 | 0.477
1019 | 240 | Muffler 20C | on-board diesel | OEM old |  |  | PM |  | g/mi | C33-22S-aB-trishomohopane | C290 | 0.016665 | 0.471
1019 | 240 | Muffler 20C | on-board diesel | OEM old |  |  | PM |  | g/mi | Eicosylcyclohexane | 4443554 | 0.015285 | 0.432
1019 | 240 | Muffler 20C | on-board diesel | OEM old |  |  | PM |  | g/mi | 20R-aBB-ethylcholestane | 71117925 | 0.014825 | 0.419
1019 | 240 | Muffler 20C | on-board diesel | OEM old |  |  | PM |  | g/mi | C29-aB-Norneohopane | C282 | 0.0144 | 0.407
1019 | 240 | Muffler 20C | on-board diesel | OEM old | 6V92TA | CBD |  |  | mg/mi | La | 7439910 | 0.01433 | 0.405
1019 | 240 | Muffler 20C | on-board diesel | OEM old | 6V92TA | CBD |  |  | mg/mi | Ba | 7440393 | 0.014046 | 0.397
1019 | 240 | Muffler 20C | on-board diesel | OEM old | 6V92TA | CBD |  |  | mg/mi | Cs | 7440462 | 0.013657 | 0.386
1019 | 240 | Muffler 20C | on-board diesel | OEM old |  |  | PM |  | g/mi | Hexadecylcyclohexane | 6812380 | 0.013268 | 0.375
1019 | 240 | Muffler 20C | on-board diesel | OEM old |  |  | PM |  | g/mi | C32-22R-aB-bishomohopane | C289 | 0.013162 | 0.372
1019 | 240 | Muffler 20C | on-board diesel | OEM old |  |  | PM |  | g/mi | C34-22S-aB-tetrakishomohopane | C292 | 0.0121 | 0.342
1019 | 240 | Muffler 20C | on-board diesel | OEM old |  |  | PM |  | g/mi | 20S-aBB-(20R-Baa)-ethylcholestane | C324 | 0.0121 | 0.342
1019 | 240 | Muffler 20C | on-board diesel | OEM old | 6V92TA | CBD |  |  | mg/mi | Mg | 7439954 | 0.012065 | 0.341
1019 | 240 | Muffler 20C | on-board diesel | OEM old |  |  | PM |  | g/mi | C27-20R-aBB-cholestane | C312 | 0.011641 | 0.329
1019 | 240 | Muffler 20C | on-board diesel | OEM old |  |  | PM |  | g/mi | C35-22S-aB-pentakishomohopane | C294 | 0.01111 | 0.314
1019 | 240 | Muffler 20C | on-board diesel | OEM old |  |  | PM |  | g/mi | Pentadecylcyclohexane | 6006957 | 0.010544 | 0.298
1019 | 240 | Muffler 20C | on-board diesel | OEM old |  |  | PM |  | g/mi | C27-20S5a(H),14ß(H),17ß(H)-cholestane | E17150582 | 0.010013 | 0.283
1019 | 240 | Muffler 20C | on-board diesel | OEM old |  |  | PM |  | g/mi | Trisnorhopane | C276 | 0.0099422 | 0.281
1019 | 240 | Muffler 20C | on-board diesel | OEM old |  |  | PM |  | g/mi | 20S-aaa-ethylcholestane | C322 | 0.0097299 | 0.275
1019 | 240 | Muffler 20C | on-board diesel | OEM old | 6V92TA | CBD |  |  | mg/mi | Ce | 7440451 | 0.0097299 | 0.275
1019 | 240 | Muffler 20C | on-board diesel | OEM old |  |  | PM |  | g/mi | C33-22R-aB-trishomohopane | C291 | 0.0088808 | 0.251
1019 | 240 | Muffler 20C | on-board diesel | OEM old |  |  | PM |  | g/mi | C29-20R-13a(H),17ß(H)-diasterane | C228 | 0.0086685 | 0.245
[9 empty] | mg/mi | NH3 |  | 0.0084916 | 0.24
1019 | 240 | Muffler 20C | on-board diesel | OEM old |  |  | PM |  | g/mi | C29-20S-Ba-diasterane | C315 | 0.0084208 | 0.238
1019 | 240 | Muffler 20C | on-board diesel | OEM old |  |  | PM |  | g/mi | C28-20S-aBB-methylcholestane | C319 | 0.0083147 | 0.235
1019 | 240 | Muffler 20C | on-board diesel | OEM old | 6V92TA | CBD |  |  | mg/mi | I | 7553562 | 0.0080316 | 0.227
1019 | 240 | Muffler 20C | on-board diesel | OEM old |  |  | PM |  | g/mi | 20R-aaa-ethylcholestane | 62446144 | 0.0079608 | 0.225
1019 | 240 | Muffler 20C | on-board diesel | OEM old |  |  | PM |  | g/mi | C27-aB-Trisnorneohopane | C274 | 0.0075363 | 0.213
1019 | 240 | Muffler 20C | on-board diesel | OEM old |  |  | PM |  | g/mi | C35-22R-aB-pentakishomohopane | C295 | 0.0069702 | 0.197
1019 | 240 | Muffler 20C | on-board diesel | OEM old | 6V92TA | CBD |  |  | mg/mi | NO2- | 14797650 | 0.0067225 | 0.19
1019 | 240 | Muffler 20C | on-board diesel | OEM old |  |  | PM |  | g/mi | C28-aaB-Bisnorhopane | C279 | 0.0065456 | 0.185
1019 | 240 | Muffler 20C | on-board diesel | OEM old |  |  | PM |  | g/mi | C27-20S-aaa-cholestane | C311 | 0.0064041 | 0.181
1019 | 240 | Muffler 20C | on-board diesel | OEM old |  |  | PM |  | g/mi | C27-20R5a(H),14a(H),17a(H)-cholestane | 481210 | 0.0062271 | 0.176
1019 | 240 | Muffler 20C | on-board diesel | OEM old | 6V92TA | CBD |  |  | mg/mi | Pr | 22095530 | 0.0060856 | 0.172
1019 | 240 | Muffler 20C | on-board diesel | OEM old |  |  | PM |  | g/mi | C34-22R-aB-tetrakishomohopane | C293 | 0.0058026 | 0.164
1019 | 240 | Muffler 20C | on-board diesel | OEM old |  |  | PM |  | g/mi | C28-20R-aBB-methylcholestane | 71117903 | 0.0057672 | 0.163
1019 | 240 | Muffler 20C | on-board diesel | OEM old | 6V92TA | CBD |  |  | mg/mi | Te | 13494809 | 0.0055195 | 0.156
1019 | 240 | Muffler 20C | on-board diesel | OEM old |  |  | PM |  | g/mi | C28-20R-aaa-methylcholestane | C321 | 0.0054841 | 0.155
1019 | 240 | Muffler 20C | on-board diesel | OEM old |  |  | PM |  | g/mi | 17ß(H),21a(H)-hopane | 1176449 | 0.0052365 | 0.148
1019 | 240 | Muffler 20C | on-board diesel | OEM old |  |  | PM |  | g/mi | C27-20S-13ß(H),17a(H)-diasterane | C223 | 0.0047765 | 0.135
1019 | 240 | Muffler 20C | on-board diesel | OEM old |  |  | PM |  | g/mi | Tetradecylcyclohexane | 1795182 | 0.0047765 | 0.135
1019 | 240 | Muffler 20C | on-board diesel | OEM old |  |  | PM |  | g/mi | C28-20R/S?-Ba-diasterane | C307 | 0.0046704 | 0.132
1019 | 240 | Muffler 20C | on-board diesel | OEM old |  |  | PM |  | g/mi | C30-Tricyclicterpane-22S | C278 | 0.004635 | 0.131
1019 | 240 | Muffler 20C | on-board diesel | OEM old |  |  | PM |  | g/mi | Ba-norhopane | 3258875 | 0.0045288 | 0.128
1019 | 240 | Muffler 20C | on-board diesel | OEM old | 6V92TA | CBD |  |  | mg/mi | Sb | 7440360 | 0.0039981 | 0.113
1019 | 240 | Muffler 20C | on-board diesel | OEM old | 6V92TA | CBD |  |  | mg/mi | Al | 7429905 | 0.003892 | 0.11
1019 | 240 | Muffler 20C | on-board diesel | OEM old |  |  | PM |  | g/mi | C26-tricyclicterpane | C267 | 0.0035382 | 0.1
1019 | 240 | Muffler 20C | on-board diesel | OEM old | 6V92TA | CBD |  |  | mg/mi | Sn | 7440315 | 0.003432 | 0.097
1019 | 240 | Muffler 20C | on-board diesel | OEM old |  |  | PM |  | g/mi | C28-20S-13ß(H),17a(H)-diasterane | C227 | 0.0033612 | 0.095
1019 | 240 | Muffler 20C | on-board diesel | OEM old |  |  | PM |  | g/mi | C21-aBB-sterane | C298 | 0.0032905 | 0.093
1019 | 240 | Muffler 20C | on-board diesel | OEM old |  |  | PM |  | g/mi | C28-20S-aaa-methylcholestane | C317 | 0.0032905 | 0.093
1019 | 240 | Muffler 20C | on-board diesel | OEM old |  |  | PM |  | g/mi | C23-aB-dimethyl-a-butylpodocarpane | C264 | 0.0030782 | 0.087
1019 | 240 | Muffler 20C | on-board diesel | OEM old |  |  | PM |  | g/mi | C28-20R-Ba-diasterane | C306 | 0.0030782 | 0.087
1019 | 240 | Muffler 20C | on-board diesel | OEM old |  |  | PM |  | g/mi | Tridecylcyclohexane | 6006333 | 0.0030428 | 0.086
1019 | 240 | Muffler 20C | on-board diesel | OEM old |  |  | PM |  | g/mi | C27-20R-13a(H),17ß(H)-diasterane | C226 | 0.0029013 | 0.082
1019 | 240 | Muffler 20C | on-board diesel | OEM old |  |  | PM |  | g/mi | 17a(H),21ß(H)-30-Norhopane | 53584604 | 0.0028305 | 0.08
1019 | 240 | Muffler 20C | on-board diesel | OEM old |  |  | PM |  | g/mi | C29-20S-Ba-diasterane | C315 | 0.0028305 | 0.08
1019 | 240 | Muffler 20C | on-board diesel | OEM old |  |  | PM |  | g/mi | C28-20R/S?-Ba-diasterane | C307 | 0.002689 | 0.076
1019 | 240 | Muffler 20C | on-board diesel | OEM old | 6V92TA | CBD |  |  | mg/mi | Mn | 7439965 | 0.0026536 | 0.075
1019 | 240 | Muffler 20C | on-board diesel | OEM old |  |  | PM |  | g/mi | C30-Tricyclicterpane-22R | C277 | 0.0026182 | 0.074
1019 | 240 | Muffler 20C | on-board diesel | OEM old |  |  | PM |  | g/mi | C27-20R-13ß(H),17a(H)-diasterane | C224 | 0.0024413 | 0.069
1019 | 240 | Muffler 20C | on-board diesel | OEM old |  |  | PM |  | g/mi | C25-tricyclicterpane | C266 | 0.0024059 | 0.068
1019 | 240 | Muffler 20C | on-board diesel | OEM old |  |  | PM |  | g/mi | C27-20R-Baa-cholestane | 481209 | 0.0024059 | 0.068
1019 | 240 | Muffler 20C | on-board diesel | OEM old |  |  | PM |  | g/mi | C22-aBB-sterane | C300 | 0.0023706 | 0.067
1019 | 240 | Muffler 20C | on-board diesel | OEM old |  |  | PM |  | g/mi | C24-aB-dimethyl-a-methylbutylpodocarpane | C265 | 0.0021937 | 0.062
1019 | 240 | Muffler 20C | on-board diesel | OEM old |  |  | PM |  | g/mi | C28-tetracyclicterpane-22R | C272 | 0.0021937 | 0.062
1019 | 240 | Muffler 20C | on-board diesel | OEM old | 6V92TA | CBD |  |  | mg/mi | K | 7440097 | 0.0021937 | 0.062
1019 | 240 | Muffler 20C | on-board diesel | OEM old |  |  | PM |  | g/mi | C27-aaB-Trisnorhopane | C275 | 0.0021583 | 0.061
1019 | 240 | Muffler 20C | on-board diesel | OEM old |  |  | PM |  | g/mi | C28-tetracyclicterpane-22S | C273 | 0.001946 | 0.055
1019 | 240 | Muffler 20C | on-board diesel | OEM old |  |  | PM |  | g/mi | C27-tetracyclicterpane-22R | C270 | 0.0018045 | 0.051
1019 | 240 | Muffler 20C | on-board diesel | OEM old |  |  | PM |  | g/mi | C27-tetracyclicterpane-22S | C271 | 0.0017691 | 0.05
1019 | 240 | Muffler 20C | on-board diesel | OEM old |  |  | PM |  | g/mi | C27-20S-13a(H),17ß(H)-diasterane | C225 | 0.0016983 | 0.048
1019 | 240 | Muffler 20C | on-board diesel | OEM old | 6V92TA | CBD |  |  | mg/mi | Cr | 7440473 | 0.0016276 | 0.046
1019 | 240 | Muffler 20C | on-board diesel | OEM old | 6V92TA | CBD |  |  | mg/mi | Nd | 378782286 | 0.0015922 | 0.045
1019 | 240 | Muffler 20C | on-board diesel | OEM old |  |  | PM |  | g/mi | C26-tricyclictriterpane-22S | C269 | 0.0011676 | 0.033
1019 | 240 | Muffler 20C | on-board diesel | OEM old |  |  | PM |  | g/mi | C28-20S-Ba-diasterane | C309 | 0.0011676 | 0.033
1019 | 240 | Muffler 20C | on-board diesel | OEM old |  |  | PM |  | g/mi | C26-tricyclictriterpane-22R | C268 | 0.0011322 | 0.032
1019 | 240 | Muffler 20C | on-board diesel | OEM old | 6V92TA | CBD |  |  | mg/mi | In | 7440746 | 0.0010614 | 0.03
1019 | 240 | Muffler 20C | on-board diesel | OEM old |  |  | PM |  | g/mi | Tetradecane | 629594 | 0.0010261 | 0.029
1019 | 240 | Muffler 20C | on-board diesel | OEM old |  |  | PM |  | g/mi | C21-tricyclicterpane | C262 | 0.00077839 | 0.022
1019 | 240 | Muffler 20C | on-board diesel | OEM old |  |  | PM |  | g/mi | Pentadecane | 629629 | 0.00077839 | 0.022
1019 | 240 | Muffler 20C | on-board diesel | OEM old | 6V92TA | CBD |  |  | mg/mi | Ag | 7440224 | 0.00077839 | 0.022
1019 | 240 | Muffler 20C | on-board diesel | OEM old | 6V92TA | CBD |  |  | mg/mi | Cu | 7440508 | 0.0005661 | 0.016
1019 | 240 | Muffler 20C | on-board diesel | OEM old | 6V92TA | CBD |  |  | mg/mi | Pd | 7440053 | 0.00031843 | 0.009
1019 | 240 | Muffler 20C | on-board diesel | OEM old | 6V92TA | CBD |  |  | mg/mi | Cd | 7440439 | 0.00021229 | 0.006
1019 | 240 | Muffler 20C | on-board diesel | OEM old |  |  | PM |  | g/mi | undecane | 1120214 | 0.00014153 | 0.004
1019 | 240 | Muffler 20C | on-board diesel | OEM old |  |  | PM |  | g/mi | Tridecane | 629505 | 0.00014153 | 0.004
1019 | 240 | Muffler 20C | on-board diesel | OEM old | 6V92TA | CBD |  |  | mg/mi | Cobalt | 7440484 | 0.00010614 | 0.003
1019 | 240 | Muffler 20C | on-board diesel | OEM old | 6V92TA | CBD |  |  | mg/mi | Mo | 7439987 | 7.0763e-05 | 0.002
1019 | 240 | Muffler 20C | on-board diesel | OEM old | 6V92TA | CBD |  |  | mg/mi | Pb | 7439921 | 7.0763e-05 | 0.002
1019 | 240 | Muffler 20C | on-board diesel | OEM old | 6V92TA | CBD |  |  | mg/mi | Br | 7726956 | 3.5382e-05 | 0.001
1019 | 240 | Muffler 20C | on-board diesel | OEM old | 6V92TA | CBD |  |  | mg/mi | Hg | 7439976 | 3.5382e-05 | 0.001
1019 | 240 | Muffler 20C | on-board diesel | OEM old | 6V92TA | CBD |  |  | mg/mi | Nb | 7440031 | 3.5382e-05 | 0.001
1019 | 240 | Muffler 20C | on-board diesel | OEM old | 6V92TA | CBD |  |  | mg/mi | Rb | 7440177 | 3.5382e-05 | 0.001
1019 | 240 | Muffler 20C | on-board diesel | OEM old | 6V92TA | CBD |  |  | mg/mi | Sr | 7440246 | 3.5382e-05 | 0.001
1019 | 240 | Muffler 20C | on-board diesel | OEM old | 6V92TA | CBD |  |  | mg/mi | Y | 7440655 | 3.5382e-05 | 0.001
1019 | 240 | Muffler 20C | on-board diesel | OEM old | 6V92TA | CBD |  |  | mg/mi | Zr | 7440677 | 3.5382e-05 | 0.001
1019 | 240 | Muffler 20C | on-board diesel | OEM old |  |  | PM |  | g/mi | C19-tricyclic terpane | C260 |  | NQ
1019 | 240 | Muffler 20C | on-board diesel | OEM old |  |  | PM |  | g/mi | C20-tricyclicterpane | C261 |  | NQ
1019 | 240 | Muffler 20C | on-board diesel | OEM old |  |  | PM |  | g/mi | C22-tricyclicterpane | C263 |  | NQ
1019 | 240 | Muffler 20C | on-board diesel | OEM old |  |  | PM |  | g/mi | C20-aaa-sterane | C296 |  | NQ
1019 | 240 | Muffler 20C | on-board diesel | OEM old |  |  | PM |  | g/mi | C21-Baa-sterane | C297 |  | NQ
1019 | 240 | Muffler 20C | on-board diesel | OEM old |  |  | PM |  | g/mi | C21-aaa-sterane | C299 |  | NQ
1019 | 240 | Muffler 20C | on-board diesel | OEM old | 6V92TA | CBD |  |  | mg/mi | Cl- | 16887006 |  | <mql

## 2-stroke OxyC-10C
Project ID | Study ID | Test ID | Fuel batch ID | Aftertreatment | engine_id | test_proc | Phase | Notes | Units | Pollutant Name | Pollutant Code | Wt % | Emissions
1019 | 240 | OxyCat -10C | on-board diesel | OxyCat | 6V92TA | CBD |  |  | mg/mi | Total C | C156 | 89.7053 | 822
[9 empty] | mg/mi | SO2 |  | 57.0753 | 523
1019 | 240 | OxyCat -10C | on-board diesel | OxyCat | 6V92TA | CBD |  |  | mg/mi | elemental carbon | C157 | 45.8348 | 420
1019 | 240 | OxyCat -10C | on-board diesel | OxyCat | 6V92TA | CBD |  |  | mg/mi | organic carbon | C158 | 43.8705 | 402
1019 | 240 | OxyCat -10C | on-board diesel | OxyCat | 6V92TA | CBD |  |  | mg/mi | SO4-2 | 14808798 | 0.66351 | 6.08
1019 | 240 | OxyCat -10C | on-board diesel | OxyCat | 6V92TA | CBD |  |  | mg/mi | Si | 7440213 | 0.46533 | 4.264
1019 | 240 | OxyCat -10C | on-board diesel | OxyCat | 6V92TA | CBD |  |  | mg/mi | Ca | 7440702 | 0.43489 | 3.985
1019 | 240 | OxyCat -10C | on-board diesel | OxyCat | 6V92TA | CBD |  |  | mg/mi | PO4-4 | 14265442 | 0.17897 | 1.64
1019 | 240 | OxyCat -10C | on-board diesel | OxyCat | 6V92TA | CBD |  |  | mg/mi | Zn | 7440666 | 0.17254 | 1.581
1019 | 240 | OxyCat -10C | on-board diesel | OxyCat | 6V92TA | CBD |  |  | mg/mi | NO3- | 14797558 | 0.12877 | 1.18
[9 empty] | mg/mi | NH4+ |  | 0.12332 | 1.13
1019 | 240 | OxyCat -10C | on-board diesel | OxyCat | 6V92TA | CBD |  |  | mg/mi | S | 7704349 | 0.12124 | 1.111
1019 | 240 | OxyCat -10C | on-board diesel | OxyCat |  |  | PM |  | g/mi | octadecane | 593453 | 0.10051 | 0.921
1019 | 240 | OxyCat -10C | on-board diesel | OxyCat |  |  | PM |  | g/mi | Heptadecane | 629787 | 0.094289 | 0.864
1019 | 240 | OxyCat -10C | on-board diesel | OxyCat | 6V92TA | CBD |  |  | mg/mi | Al | 7429905 | 0.089269 | 0.818
1019 | 240 | OxyCat -10C | on-board diesel | OxyCat | 6V92TA | CBD |  |  | mg/mi | P | 7723140 | 0.068971 | 0.632
1019 | 240 | OxyCat -10C | on-board diesel | OxyCat | 6V92TA | CBD |  |  | mg/mi | Mg | 7439954 | 0.068752 | 0.63
1019 | 240 | OxyCat -10C | on-board diesel | OxyCat | 6V92TA | CBD |  |  | mg/mi | Cl- | 16887006 | 0.060022 | 0.55
1019 | 240 | OxyCat -10C | on-board diesel | OxyCat | 6V92TA | CBD |  |  | mg/mi | Cl | 22537151 | 0.042561 | 0.39
1019 | 240 | OxyCat -10C | on-board diesel | OxyCat |  |  | PM |  | g/mi | hexadecane | 544763 | 0.038305 | 0.351
1019 | 240 | OxyCat -10C | on-board diesel | OxyCat |  |  | PM |  | g/mi | Pentacosane | 629992 | 0.030557 | 0.28
1019 | 240 | OxyCat -10C | on-board diesel | OxyCat |  |  | PM |  | g/mi | Pristane | 1921706 | 0.029465 | 0.27
1019 | 240 | OxyCat -10C | on-board diesel | OxyCat |  |  | PM |  | g/mi | Nonadecane | 629925 | 0.025973 | 0.238
1019 | 240 | OxyCat -10C | on-board diesel | OxyCat |  |  | PM |  | g/mi | Docosane | 629970 | 0.024227 | 0.222
1019 | 240 | OxyCat -10C | on-board diesel | OxyCat |  |  | PM |  | g/mi | Phytane | 638368 | 0.022699 | 0.208
1019 | 240 | OxyCat -10C | on-board diesel | OxyCat |  |  | PM |  | g/mi | Tricosane | 638675 | 0.021935 | 0.201
1019 | 240 | OxyCat -10C | on-board diesel | OxyCat |  |  | PM |  | g/mi | Octacosane | 630024 | 0.021062 | 0.193
1019 | 240 | OxyCat -10C | on-board diesel | OxyCat |  |  | PM |  | g/mi | 17a(H),21ß(H)-Hopane | 138499621 | 0.020953 | 0.192
1019 | 240 | OxyCat -10C | on-board diesel | OxyCat |  |  | PM |  | g/mi | Eicosane | 112958 | 0.020953 | 0.192
1019 | 240 | OxyCat -10C | on-board diesel | OxyCat |  |  | PM |  | g/mi | n-nonacosane | 630035 | 0.020407 | 0.187
1019 | 240 | OxyCat -10C | on-board diesel | OxyCat |  |  | PM |  | g/mi | aB-norhopane | C281 | 0.019971 | 0.183
1019 | 240 | OxyCat -10C | on-board diesel | OxyCat |  |  | PM |  | g/mi | Tetracosane | 646311 | 0.019316 | 0.177
1019 | 240 | OxyCat -10C | on-board diesel | OxyCat | 6V92TA | CBD |  |  | mg/mi | Ba | 7440393 | 0.019207 | 0.176
1019 | 240 | OxyCat -10C | on-board diesel | OxyCat |  |  | PM |  | g/mi | 22S-17a(H),21ß(H)-30-Homohopane | 60305239 | 0.01877 | 0.172
1019 | 240 | OxyCat -10C | on-board diesel | OxyCat |  |  | PM |  | g/mi | heneicosane | 629947 | 0.01877 | 0.172
1019 | 240 | OxyCat -10C | on-board diesel | OxyCat | 6V92TA | CBD |  |  | mg/mi | NO2- | 14797650 | 0.018552 | 0.17
1019 | 240 | OxyCat -10C | on-board diesel | OxyCat |  |  | PM |  | g/mi | n-nonacosane | 630035 | 0.01757 | 0.161
1019 | 240 | OxyCat -10C | on-board diesel | OxyCat | 6V92TA | CBD |  |  | mg/mi | La | 7439910 | 0.017243 | 0.158
1019 | 240 | OxyCat -10C | on-board diesel | OxyCat | 6V92TA | CBD | PM |  | mg/mi | phenanthrene | 85018 | 0.017024 | 0.156
1019 | 240 | OxyCat -10C | on-board diesel | OxyCat |  |  | PM |  | g/mi | n-hentriacontane | 630046 | 0.016806 | 0.154
1019 | 240 | OxyCat -10C | on-board diesel | OxyCat | 6V92TA | CBD |  |  | mg/mi | Cs | 7440462 | 0.016588 | 0.152
1019 | 240 | OxyCat -10C | on-board diesel | OxyCat | 6V92TA | CBD |  |  | mg/mi | Ce | 7440451 | 0.014296 | 0.131
1019 | 240 | OxyCat -10C | on-board diesel | OxyCat |  |  | PM |  | g/mi | Heptacosane | 593497 | 0.014187 | 0.13
1019 | 240 | OxyCat -10C | on-board diesel | OxyCat |  |  | PM |  | g/mi | Hexacosane | 630013 | 0.01386 | 0.127
1019 | 240 | OxyCat -10C | on-board diesel | OxyCat |  |  | PM |  | g/mi | Heptadecylcyclohexane | 19781738 | 0.011786 | 0.108
1019 | 240 | OxyCat -10C | on-board diesel | OxyCat |  |  | PM |  | g/mi | 22R-17a(H),21ß(H)-30-Homohopane | 60305228 | 0.011568 | 0.106
1019 | 240 | OxyCat -10C | on-board diesel | OxyCat |  |  | PM |  | g/mi | C32-22S-aB-bishomohopane | C288 | 0.011131 | 0.102
1019 | 240 | OxyCat -10C | on-board diesel | OxyCat | 6V92TA | CBD |  |  | mg/mi | Pr | 22095530 | 0.010804 | 0.099
1019 | 240 | OxyCat -10C | on-board diesel | OxyCat |  |  | PM |  | g/mi | Octadecylcyclohexane | 4445061 | 0.0094944 | 0.087
1019 | 240 | OxyCat -10C | on-board diesel | OxyCat |  |  | PM |  | g/mi | Nonadecylcyclohexane | 22349037 | 0.0087304 | 0.08
1019 | 240 | OxyCat -10C | on-board diesel | OxyCat |  |  | PM |  | g/mi | C27-20R-aBB-cholestane | C312 | 0.0086213 | 0.079
1019 | 240 | OxyCat -10C | on-board diesel | OxyCat |  |  | PM |  | g/mi | Hexadecylcyclohexane | 6812380 | 0.0082939 | 0.076
1019 | 240 | OxyCat -10C | on-board diesel | OxyCat | 6V92TA | CBD |  |  | mg/mi | Sn | 7440315 | 0.0079665 | 0.073
1019 | 240 | OxyCat -10C | on-board diesel | OxyCat |  |  | PM |  | g/mi | C29-aB-Norneohopane | C282 | 0.0078574 | 0.072
[9 empty] | mg/mi | NH3 |  | 0.0076391 | 0.07
1019 | 240 | OxyCat -10C | on-board diesel | OxyCat | 6V92TA | CBD |  |  | mg/mi | Sc | 14276610 | 0.0074209 | 0.068
1019 | 240 | OxyCat -10C | on-board diesel | OxyCat |  |  | PM |  | g/mi | Eicosylcyclohexane | 4443554 | 0.0069844 | 0.064
1019 | 240 | OxyCat -10C | on-board diesel | OxyCat | 6V92TA | CBD |  |  | mg/mi | Te | 13494809 | 0.0067661 | 0.062
1019 | 240 | OxyCat -10C | on-board diesel | OxyCat |  |  | PM |  | g/mi | Trisnorhopane | C276 | 0.006657 | 0.061
1019 | 240 | OxyCat -10C | on-board diesel | OxyCat |  |  | PM |  | g/mi | 20R-aBB-ethylcholestane | 71117925 | 0.006657 | 0.061
1019 | 240 | OxyCat -10C | on-board diesel | OxyCat | 6V92TA | CBD |  |  | mg/mi | I | 7553562 | 0.006657 | 0.061
1019 | 240 | OxyCat -10C | on-board diesel | OxyCat |  |  | PM |  | g/mi | Pentadecylcyclohexane | 6006957 | 0.0065478 | 0.06
1019 | 240 | OxyCat -10C | on-board diesel | OxyCat |  |  | PM |  | g/mi | C33-22S-aB-trishomohopane | C290 | 0.0064387 | 0.059
1019 | 240 | OxyCat -10C | on-board diesel | OxyCat |  |  | PM |  | g/mi | C29-20S-Ba-diasterane | C315 | 0.0064387 | 0.059
1019 | 240 | OxyCat -10C | on-board diesel | OxyCat | 6V92TA | CBD |  |  | mg/mi | Mn | 7439965 | 0.0064387 | 0.059
1019 | 240 | OxyCat -10C | on-board diesel | OxyCat |  |  | PM |  | g/mi | C27-aB-Trisnorneohopane | C274 | 0.0061113 | 0.056
1019 | 240 | OxyCat -10C | on-board diesel | OxyCat | 6V92TA | CBD |  |  | mg/mi | Sb | 7440360 | 0.0058931 | 0.054
1019 | 240 | OxyCat -10C | on-board diesel | OxyCat |  |  | PM |  | g/mi | C32-22R-aB-bishomohopane | C289 | 0.0056748 | 0.052
1019 | 240 | OxyCat -10C | on-board diesel | OxyCat |  |  | PM |  | g/mi | n-dotriacontane | 544854 | 0.0054565 | 0.05
1019 | 240 | OxyCat -10C | on-board diesel | OxyCat |  |  | PM |  | g/mi | 20S-aBB-(20R-Baa)-ethylcholestane | C324 | 0.0053474 | 0.049
1019 | 240 | OxyCat -10C | on-board diesel | OxyCat |  |  | PM |  | g/mi | C27-20S-aaa-cholestane | C311 | 0.0052383 | 0.048
1019 | 240 | OxyCat -10C | on-board diesel | OxyCat |  |  | PM |  | g/mi | C28-20S-aBB-methylcholestane | C319 | 0.0052383 | 0.048
1019 | 240 | OxyCat -10C | on-board diesel | OxyCat |  |  | PM |  | g/mi | C29-20R-13a(H),17ß(H)-diasterane | C228 | 0.0051291 | 0.047
1019 | 240 | OxyCat -10C | on-board diesel | OxyCat |  |  | PM |  | g/mi | C27-20R5a(H),14a(H),17a(H)-cholestane | 481210 | 0.0045835 | 0.042
1019 | 240 | OxyCat -10C | on-board diesel | OxyCat |  |  | PM |  | g/mi | 20S-aaa-ethylcholestane | C322 | 0.0044744 | 0.041
1019 | 240 | OxyCat -10C | on-board diesel | OxyCat |  |  | PM |  | g/mi | Pentadecane | 629629 | 0.0043652 | 0.04
1019 | 240 | OxyCat -10C | on-board diesel | OxyCat |  |  | PM |  | g/mi | C27-20S-13ß(H),17a(H)-diasterane | C223 | 0.004147 | 0.038
1019 | 240 | OxyCat -10C | on-board diesel | OxyCat | 6V92TA | CBD | PM |  | mg/mi | pyrene | 129000 | 0.0040378 | 0.037
1019 | 240 | OxyCat -10C | on-board diesel | OxyCat |  |  | PM |  | g/mi | C28-20R-aBB-methylcholestane | 71117903 | 0.0039287 | 0.036
1019 | 240 | OxyCat -10C | on-board diesel | OxyCat |  |  | PM |  | g/mi | C21-aBB-sterane | C298 | 0.0038196 | 0.035
1019 | 240 | OxyCat -10C | on-board diesel | OxyCat | 6V92TA | CBD |  |  | mg/mi | Nd | 378782286 | 0.0038196 | 0.035
1019 | 240 | OxyCat -10C | on-board diesel | OxyCat |  |  | PM |  | g/mi | C26-tricyclicterpane | C267 | 0.0037104 | 0.034
1019 | 240 | OxyCat -10C | on-board diesel | OxyCat |  |  | PM |  | g/mi | C23-aB-dimethyl-a-butylpodocarpane | C264 | 0.0034922 | 0.032
1019 | 240 | OxyCat -10C | on-board diesel | OxyCat |  |  | PM |  | g/mi | 20R-aaa-ethylcholestane | 62446144 | 0.003383 | 0.031
1019 | 240 | OxyCat -10C | on-board diesel | OxyCat | 6V92TA | CBD |  |  | mg/mi | Cu | 7440508 | 0.003383 | 0.031
1019 | 240 | OxyCat -10C | on-board diesel | OxyCat | 6V92TA | CBD | PM |  | mg/mi | fluoranthene | 206440 | 0.003383 | 0.031
1019 | 240 | OxyCat -10C | on-board diesel | OxyCat |  |  | PM |  | g/mi | C33-22R-aB-trishomohopane | C291 | 0.0030557 | 0.028
1019 | 240 | OxyCat -10C | on-board diesel | OxyCat |  |  | PM |  | g/mi | C29-20S-Ba-diasterane | C315 | 0.0030557 | 0.028
1019 | 240 | OxyCat -10C | on-board diesel | OxyCat |  |  | PM |  | g/mi | C28-20R-aaa-methylcholestane | C321 | 0.0029465 | 0.027
1019 | 240 | OxyCat -10C | on-board diesel | OxyCat |  |  | PM |  | g/mi | Tetradecylcyclohexane | 1795182 | 0.0029465 | 0.027
1019 | 240 | OxyCat -10C | on-board diesel | OxyCat |  |  | PM |  | g/mi | C30-Tricyclicterpane-22S | C278 | 0.0028374 | 0.026
1019 | 240 | OxyCat -10C | on-board diesel | OxyCat |  |  | PM |  | g/mi | C28-aaB-Bisnorhopane | C279 | 0.0028374 | 0.026
1019 | 240 | OxyCat -10C | on-board diesel | OxyCat |  |  | PM |  | g/mi | C28-20S-13ß(H),17a(H)-diasterane | C227 | 0.0026191 | 0.024
1019 | 240 | OxyCat -10C | on-board diesel | OxyCat |  |  | PM |  | g/mi | C28-20S-aaa-methylcholestane | C317 | 0.0026191 | 0.024
1019 | 240 | OxyCat -10C | on-board diesel | OxyCat |  |  | PM |  | g/mi | C25-tricyclicterpane | C266 | 0.00251 | 0.023
1019 | 240 | OxyCat -10C | on-board diesel | OxyCat |  |  | PM |  | g/mi | 17ß(H),21a(H)-hopane | 1176449 | 0.00251 | 0.023
1019 | 240 | OxyCat -10C | on-board diesel | OxyCat |  |  | PM |  | g/mi | C28-20R-Ba-diasterane | C306 | 0.00251 | 0.023
1019 | 240 | OxyCat -10C | on-board diesel | OxyCat |  |  | PM |  | g/mi | C28-20R/S?-Ba-diasterane | C307 | 0.00251 | 0.023
1019 | 240 | OxyCat -10C | on-board diesel | OxyCat |  |  | PM |  | g/mi | C22-aBB-sterane | C300 | 0.0022917 | 0.021
1019 | 240 | OxyCat -10C | on-board diesel | OxyCat |  |  | PM |  | g/mi | C27-20R-13a(H),17ß(H)-diasterane | C226 | 0.0022917 | 0.021
1019 | 240 | OxyCat -10C | on-board diesel | OxyCat |  |  | PM |  | g/mi | C27-20S5a(H),14ß(H),17ß(H)-cholestane | E17150582 | 0.0021826 | 0.02
1019 | 240 | OxyCat -10C | on-board diesel | OxyCat |  |  | PM |  | g/mi | Ba-norhopane | 3258875 | 0.0020735 | 0.019
1019 | 240 | OxyCat -10C | on-board diesel | OxyCat |  |  | PM |  | g/mi | C28-20R/S?-Ba-diasterane | C307 | 0.0020735 | 0.019
1019 | 240 | OxyCat -10C | on-board diesel | OxyCat |  |  | PM |  | g/mi | C27-20R-13ß(H),17a(H)-diasterane | C224 | 0.0019644 | 0.018
1019 | 240 | OxyCat -10C | on-board diesel | OxyCat |  |  | PM |  | g/mi | Tridecylcyclohexane | 6006333 | 0.0019644 | 0.018
1019 | 240 | OxyCat -10C | on-board diesel | OxyCat |  |  | PM |  | g/mi | C30-Tricyclicterpane-22R | C277 | 0.0017461 | 0.016
1019 | 240 | OxyCat -10C | on-board diesel | OxyCat | 6V92TA | CBD | PM |  | mg/mi | 2-methylfluorene | 1430973 | 0.0017461 | 0.016
1019 | 240 | OxyCat -10C | on-board diesel | OxyCat |  |  | PM |  | g/mi | C28-tetracyclicterpane-22R | C272 | 0.0015278 | 0.014
1019 | 240 | OxyCat -10C | on-board diesel | OxyCat |  |  | PM |  | g/mi | C26-tricyclictriterpane-22S | C269 | 0.0014187 | 0.013
1019 | 240 | OxyCat -10C | on-board diesel | OxyCat |  |  | PM |  | g/mi | C27-tetracyclicterpane-22S | C271 | 0.0014187 | 0.013
1019 | 240 | OxyCat -10C | on-board diesel | OxyCat |  |  | PM |  | g/mi | C28-tetracyclicterpane-22S | C273 | 0.0014187 | 0.013
1019 | 240 | OxyCat -10C | on-board diesel | OxyCat |  |  | PM |  | g/mi | C27-20S-13a(H),17ß(H)-diasterane | C225 | 0.0014187 | 0.013
1019 | 240 | OxyCat -10C | on-board diesel | OxyCat | 6V92TA | CBD | PM |  | mg/mi | anthracene | 120127 | 0.0014187 | 0.013
1019 | 240 | OxyCat -10C | on-board diesel | OxyCat | 6V92TA | CBD |  |  | mg/mi | Ag | 7440224 | 0.0013096 | 0.012
1019 | 240 | OxyCat -10C | on-board diesel | OxyCat |  |  | PM |  | g/mi | C26-tricyclictriterpane-22R | C268 | 0.0012004 | 0.011
1019 | 240 | OxyCat -10C | on-board diesel | OxyCat |  |  | PM |  | g/mi | 17a(H),21ß(H)-30-Norhopane | 53584604 | 0.0012004 | 0.011
1019 | 240 | OxyCat -10C | on-board diesel | OxyCat | 6V92TA | CBD | PM |  | mg/mi | 1-nitropyrene | 5522430 | 0.0011764 | 0.01078
1019 | 240 | OxyCat -10C | on-board diesel | OxyCat |  |  | PM |  | g/mi | C28-20S-Ba-diasterane | C309 | 0.0010913 | 0.01
1019 | 240 | OxyCat -10C | on-board diesel | OxyCat |  |  | PM |  | g/mi | C27-tetracyclicterpane-22R | C270 | 0.00098218 | 0.009
1019 | 240 | OxyCat -10C | on-board diesel | OxyCat |  |  | PM |  | g/mi | C21-aaa-sterane | C299 | 0.00098218 | 0.009
1019 | 240 | OxyCat -10C | on-board diesel | OxyCat | 6V92TA | CBD | PM |  | mg/mi | benzo[b]fluoranthene | 205992 | 0.00098218 | 0.009
1019 | 240 | OxyCat -10C | on-board diesel | OxyCat | 6V92TA | CBD |  |  | mg/mi | In | 7440746 | 0.00087304 | 0.008
1019 | 240 | OxyCat -10C | on-board diesel | OxyCat | 6V92TA | CBD | PM |  | mg/mi | chrysene | 218019 | 0.00087304 | 0.008
1019 | 240 | OxyCat -10C | on-board diesel | OxyCat | 6V92TA | CBD | PM |  | mg/mi | benzo[ghi]fluoranthene | 203123 | 0.00076391 | 0.007
1019 | 240 | OxyCat -10C | on-board diesel | OxyCat | 6V92TA | CBD | PM |  | mg/mi | benzo[e]pyrene | 192972 | 0.00076391 | 0.007
1019 | 240 | OxyCat -10C | on-board diesel | OxyCat | 6V92TA | CBD | PM |  | mg/mi | benz[a]anthracene | 56553 | 0.00065478 | 0.006
1019 | 240 | OxyCat -10C | on-board diesel | OxyCat | 6V92TA | CBD | PM |  | mg/mi | 9-nitroanthracene | 602608 | 0.00061441 | 0.00563
1019 | 240 | OxyCat -10C | on-board diesel | OxyCat |  |  | PM |  | g/mi | C24-aB-dimethyl-a-methylbutylpodocarpane | C265 | 0.00054565 | 0.005
1019 | 240 | OxyCat -10C | on-board diesel | OxyCat | 6V92TA | CBD | PM |  | mg/mi | fluorene | 86737 | 0.00054565 | 0.005
1019 | 240 | OxyCat -10C | on-board diesel | OxyCat | 6V92TA | CBD |  |  | mg/mi | Pb | 7439921 | 0.00043652 | 0.004
1019 | 240 | OxyCat -10C | on-board diesel | OxyCat | 6V92TA | CBD |  |  | mg/mi | Cd | 7440439 | 0.00043652 | 0.004
1019 | 240 | OxyCat -10C | on-board diesel | OxyCat | 6V92TA | CBD | PM |  | mg/mi | retene | 483658 | 0.00043652 | 0.004
1019 | 240 | OxyCat -10C | on-board diesel | OxyCat | 6V92TA | CBD | PM |  | mg/mi | 1-methylpyrene | 2381217 | 0.00043652 | 0.004
1019 | 240 | OxyCat -10C | on-board diesel | OxyCat | 6V92TA | CBD | PM |  | mg/mi | benzo[a]fluorene | 238846 | 0.00043652 | 0.004
1019 | 240 | OxyCat -10C | on-board diesel | OxyCat |  |  | PM |  | g/mi | undecane | 1120214 | 0.00032739 | 0.003
1019 | 240 | OxyCat -10C | on-board diesel | OxyCat |  |  | PM |  | g/mi | Tetradecane | 629594 | 0.00032739 | 0.003
1019 | 240 | OxyCat -10C | on-board diesel | OxyCat | 6V92TA | CBD |  |  | mg/mi | Br | 7726956 | 0.00032739 | 0.003
1019 | 240 | OxyCat -10C | on-board diesel | OxyCat | 6V92TA | CBD |  |  | mg/mi | Mo | 7439987 | 0.00021826 | 0.002
1019 | 240 | OxyCat -10C | on-board diesel | OxyCat | 6V92TA | CBD |  |  | mg/mi | Nb | 7440031 | 0.00021826 | 0.002
1019 | 240 | OxyCat -10C | on-board diesel | OxyCat | 6V92TA | CBD |  |  | mg/mi | Zr | 7440677 | 0.00021826 | 0.002
1019 | 240 | OxyCat -10C | on-board diesel | OxyCat | 6V92TA | CBD | PM |  | mg/mi | acenaphthene | 83329 | 0.00021826 | 0.002
1019 | 240 | OxyCat -10C | on-board diesel | OxyCat | 6V92TA | CBD | PM |  | mg/mi | benzo[b]fluorene | 243174 | 0.00021826 | 0.002
1019 | 240 | OxyCat -10C | on-board diesel | OxyCat | 6V92TA | CBD |  |  | mg/mi | Hg | 7439976 | 0.00010913 | 0.001
1019 | 240 | OxyCat -10C | on-board diesel | OxyCat | 6V92TA | CBD |  |  | mg/mi | Rb | 7440177 | 0.00010913 | 0.001
1019 | 240 | OxyCat -10C | on-board diesel | OxyCat | 6V92TA | CBD |  |  | mg/mi | Sr | 7440246 | 0.00010913 | 0.001
1019 | 240 | OxyCat -10C | on-board diesel | OxyCat | 6V92TA | CBD |  |  | mg/mi | Y | 7440655 | 0.00010913 | 0.001
1019 | 240 | OxyCat -10C | on-board diesel | OxyCat | 6V92TA | CBD | PM |  | mg/mi | 6-nitrobenzo[a]pyrene | 63041907 | 9.167e-05 | 0.00084
1019 | 240 | OxyCat -10C | on-board diesel | OxyCat | 6V92TA | CBD | PM |  | mg/mi | 7-nitrobenz(a)anthracene | 20268513 | 4.9109e-05 | 0.00045
1019 | 240 | OxyCat -10C | on-board diesel | OxyCat | 6V92TA | CBD | PM |  | mg/mi | 2-nitrofluorene | 607578 | 3.9287e-05 | 0.00036
1019 | 240 | OxyCat -10C | on-board diesel | OxyCat | 6V92TA | CBD | PM |  | mg/mi | 4-nitropyrene | 57835924 | 3.1648e-05 | 0.00029
1019 | 240 | OxyCat -10C | on-board diesel | OxyCat | 6V92TA | CBD | PM |  | mg/mi | 9-nitrophenanthrene | 954461 | 2.51e-05 | 0.00023
1019 | 240 | OxyCat -10C | on-board diesel | OxyCat | 6V92TA | CBD | PM |  | mg/mi | 6-nitrochrysene | 7496028 | 6.5478e-06 | 6e-05
1019 | 240 | OxyCat -10C | on-board diesel | OxyCat |  |  | PM |  | g/mi | C19-tricyclic terpane | C260 |  | NQ
1019 | 240 | OxyCat -10C | on-board diesel | OxyCat |  |  | PM |  | g/mi | C20-tricyclicterpane | C261 |  | NQ
1019 | 240 | OxyCat -10C | on-board diesel | OxyCat |  |  | PM |  | g/mi | C21-tricyclicterpane | C262 |  | NQ
1019 | 240 | OxyCat -10C | on-board diesel | OxyCat |  |  | PM |  | g/mi | C22-tricyclicterpane | C263 |  | NQ
1019 | 240 | OxyCat -10C | on-board diesel | OxyCat |  |  | PM |  | g/mi | C27-aaB-Trisnorhopane | C275 |  | NQ
1019 | 240 | OxyCat -10C | on-board diesel | OxyCat |  |  | PM |  | g/mi | C34-22S-aB-tetrakishomohopane | C292 |  | NQ
1019 | 240 | OxyCat -10C | on-board diesel | OxyCat |  |  | PM |  | g/mi | C34-22R-aB-tetrakishomohopane | C293 |  | NQ
1019 | 240 | OxyCat -10C | on-board diesel | OxyCat |  |  | PM |  | g/mi | C35-22S-aB-pentakishomohopane | C294 |  | NQ
1019 | 240 | OxyCat -10C | on-board diesel | OxyCat |  |  | PM |  | g/mi | C35-22R-aB-pentakishomohopane | C295 |  | NQ
1019 | 240 | OxyCat -10C | on-board diesel | OxyCat |  |  | PM |  | g/mi | C20-aaa-sterane | C296 |  | NQ
1019 | 240 | OxyCat -10C | on-board diesel | OxyCat |  |  | PM |  | g/mi | C21-Baa-sterane | C297 |  | NQ
1019 | 240 | OxyCat -10C | on-board diesel | OxyCat |  |  | PM |  | g/mi | C27-20R-Baa-cholestane | 481209 |  | NQ

## 2-stroke OxyC 20C
Project ID | Study ID | Test ID | Fuel batch ID | Aftertreatment | engine_id | test_proc | Phase | Notes | Units | Pollutant Name | Pollutant Code | Wt % | Emissions
1019 | 240 | OxyCat 20C | on-board diesel | OxyCat | 6V92TA | CBD |  |  | mg/mi | Total C | C156 | 93.4073 | 1039
1019 | 240 | OxyCat 20C | on-board diesel | OxyCat | 6V92TA | CBD |  |  | mg/mi | elemental carbon | C157 | 71.0219 | 790
[9 empty] | mg/mi | SO2 |  | 52.0527 | 579
1019 | 240 | OxyCat 20C | on-board diesel | OxyCat | 6V92TA | CBD |  |  | mg/mi | organic carbon | C158 | 22.4753 | 250
1019 | 240 | OxyCat 20C | on-board diesel | OxyCat | 6V92TA | CBD |  |  | mg/mi | Si | 7440213 | 0.57878 | 6.438
1019 | 240 | OxyCat 20C | on-board diesel | OxyCat | 6V92TA | CBD |  |  | mg/mi | S | 7704349 | 0.51594 | 5.739
1019 | 240 | OxyCat 20C | on-board diesel | OxyCat | 6V92TA | CBD |  |  | mg/mi | Ca | 7440702 | 0.40384 | 4.492
1019 | 240 | OxyCat 20C | on-board diesel | OxyCat | 6V92TA | CBD |  |  | mg/mi | P | 7723140 | 0.1905 | 2.119
1019 | 240 | OxyCat 20C | on-board diesel | OxyCat | 6V92TA | CBD |  |  | mg/mi | Zn | 7440666 | 0.16002 | 1.78
[9 empty] | mg/mi | NH4+ |  | 0.15643 | 1.74
1019 | 240 | OxyCat 20C | on-board diesel | OxyCat | 6V92TA | CBD |  |  | mg/mi | SO4-2 | 14808798 | 0.085406 | 0.95
1019 | 240 | OxyCat 20C | on-board diesel | OxyCat | 6V92TA | CBD |  |  | mg/mi | Cl | 22537151 | 0.061942 | 0.689
1019 | 240 | OxyCat 20C | on-board diesel | OxyCat | 6V92TA | CBD |  |  | mg/mi | PO4-4 | 14265442 | 0.047648 | 0.53
[9 empty] | mg/mi | NH3 |  | 0.044052 | 0.49
1019 | 240 | OxyCat 20C | on-board diesel | OxyCat | 6V92TA | CBD |  |  | mg/mi | NO3- | 14797558 | 0.027869 | 0.31
1019 | 240 | OxyCat 20C | on-board diesel | OxyCat | 6V92TA | CBD |  |  | mg/mi | Mg | 7439954 | 0.02751 | 0.306
1019 | 240 | OxyCat 20C | on-board diesel | OxyCat |  |  | PM |  | g/mi | Pentacosane | 629992 | 0.019598 | 0.218
1019 | 240 | OxyCat 20C | on-board diesel | OxyCat |  |  | PM |  | g/mi | Hexacosane | 630013 | 0.0178 | 0.198
1019 | 240 | OxyCat 20C | on-board diesel | OxyCat | 6V92TA | CBD |  |  | mg/mi | La | 7439910 | 0.017711 | 0.197
1019 | 240 | OxyCat 20C | on-board diesel | OxyCat | 6V92TA | CBD |  |  | mg/mi | Ba | 7440393 | 0.016092 | 0.179
1019 | 240 | OxyCat 20C | on-board diesel | OxyCat | 6V92TA | CBD |  |  | mg/mi | Sc | 14276610 | 0.016092 | 0.179
1019 | 240 | OxyCat 20C | on-board diesel | OxyCat | 6V92TA | CBD |  |  | mg/mi | Ce | 7440451 | 0.013485 | 0.15
1019 | 240 | OxyCat 20C | on-board diesel | OxyCat |  |  | PM |  | g/mi | n-nonacosane | 630035 | 0.012946 | 0.144
1019 | 240 | OxyCat 20C | on-board diesel | OxyCat |  |  | PM |  | g/mi | heneicosane | 629947 | 0.012766 | 0.142
1019 | 240 | OxyCat 20C | on-board diesel | OxyCat |  |  | PM |  | g/mi | Eicosane | 112958 | 0.012227 | 0.136
1019 | 240 | OxyCat 20C | on-board diesel | OxyCat |  |  | PM |  | g/mi | n-nonacosane | 630035 | 0.012227 | 0.136
1019 | 240 | OxyCat 20C | on-board diesel | OxyCat |  |  | PM |  | g/mi | 17a(H),21ß(H)-Hopane | 138499621 | 0.011058 | 0.123
1019 | 240 | OxyCat 20C | on-board diesel | OxyCat |  |  | PM |  | g/mi | Docosane | 629970 | 0.010788 | 0.12
1019 | 240 | OxyCat 20C | on-board diesel | OxyCat | 6V92TA | CBD |  |  | mg/mi | Cs | 7440462 | 0.010339 | 0.115
1019 | 240 | OxyCat 20C | on-board diesel | OxyCat |  |  | PM |  | g/mi | aB-norhopane | C281 | 0.010069 | 0.112
1019 | 240 | OxyCat 20C | on-board diesel | OxyCat |  |  | PM |  | g/mi | 22S-17a(H),21ß(H)-30-Homohopane | 60305239 | 0.009979 | 0.111
1019 | 240 | OxyCat 20C | on-board diesel | OxyCat |  |  | PM |  | g/mi | n-hentriacontane | 630046 | 0.0097093 | 0.108
1019 | 240 | OxyCat 20C | on-board diesel | OxyCat |  |  | PM |  | g/mi | octadecane | 593453 | 0.0092598 | 0.103
1019 | 240 | OxyCat 20C | on-board diesel | OxyCat | 6V92TA | CBD |  |  | mg/mi | Mn | 7439965 | 0.00908 | 0.101
1019 | 240 | OxyCat 20C | on-board diesel | OxyCat |  |  | PM |  | g/mi | Tetracosane | 646311 | 0.0089901 | 0.1
1019 | 240 | OxyCat 20C | on-board diesel | OxyCat | 6V92TA | CBD |  |  | mg/mi | I | 7553562 | 0.0084507 | 0.094
1019 | 240 | OxyCat 20C | on-board diesel | OxyCat |  |  | PM |  | g/mi | Heptacosane | 593497 | 0.008181 | 0.091
1019 | 240 | OxyCat 20C | on-board diesel | OxyCat | 6V92TA | CBD |  |  | mg/mi | NO2- | 14797650 | 0.0080911 | 0.09
1019 | 240 | OxyCat 20C | on-board diesel | OxyCat | 6V92TA | CBD |  |  | mg/mi | Pr | 22095530 | 0.0075517 | 0.084
1019 | 240 | OxyCat 20C | on-board diesel | OxyCat |  |  | PM |  | g/mi | Tricosane | 638675 | 0.0071921 | 0.08
1019 | 240 | OxyCat 20C | on-board diesel | OxyCat | 6V92TA | CBD | PM |  | mg/mi | phenanthrene | 85018 | 0.0068325 | 0.076
1019 | 240 | OxyCat 20C | on-board diesel | OxyCat |  |  | PM |  | g/mi | Nonadecane | 629925 | 0.0067426 | 0.075
1019 | 240 | OxyCat 20C | on-board diesel | OxyCat |  |  | PM |  | g/mi | Heptadecylcyclohexane | 19781738 | 0.0067426 | 0.075
1019 | 240 | OxyCat 20C | on-board diesel | OxyCat |  |  | PM |  | g/mi | C32-22S-aB-bishomohopane | C288 | 0.006383 | 0.071
1019 | 240 | OxyCat 20C | on-board diesel | OxyCat |  |  | PM |  | g/mi | 22R-17a(H),21ß(H)-30-Homohopane | 60305228 | 0.0061133 | 0.068
1019 | 240 | OxyCat 20C | on-board diesel | OxyCat |  |  | PM |  | g/mi | Nonadecylcyclohexane | 22349037 | 0.0060234 | 0.067
1019 | 240 | OxyCat 20C | on-board diesel | OxyCat |  |  | PM |  | g/mi | Octacosane | 630024 | 0.0059335 | 0.066
1019 | 240 | OxyCat 20C | on-board diesel | OxyCat |  |  | PM |  | g/mi | n-dotriacontane | 544854 | 0.0059335 | 0.066
1019 | 240 | OxyCat 20C | on-board diesel | OxyCat |  |  | PM |  | g/mi | Octadecylcyclohexane | 4445061 | 0.0059335 | 0.066
1019 | 240 | OxyCat 20C | on-board diesel | OxyCat | 6V92TA | CBD |  |  | mg/mi | Te | 13494809 | 0.0059335 | 0.066
1019 | 240 | OxyCat 20C | on-board diesel | OxyCat |  |  | PM |  | g/mi | Eicosylcyclohexane | 4443554 | 0.0052143 | 0.058
1019 | 240 | OxyCat 20C | on-board diesel | OxyCat |  |  | PM |  | g/mi | Hexadecylcyclohexane | 6812380 | 0.0050345 | 0.056
1019 | 240 | OxyCat 20C | on-board diesel | OxyCat |  |  | PM |  | g/mi | Pentadecylcyclohexane | 6006957 | 0.0044951 | 0.05
1019 | 240 | OxyCat 20C | on-board diesel | OxyCat | 6V92TA | CBD |  |  | mg/mi | Sb | 7440360 | 0.0044052 | 0.049
1019 | 240 | OxyCat 20C | on-board diesel | OxyCat |  |  | PM |  | g/mi | C27-20R-aBB-cholestane | C312 | 0.0043153 | 0.048
1019 | 240 | OxyCat 20C | on-board diesel | OxyCat |  |  | PM |  | g/mi | C29-aB-Norneohopane | C282 | 0.0040455 | 0.045
1019 | 240 | OxyCat 20C | on-board diesel | OxyCat | 6V92TA | CBD |  |  | mg/mi | Nd | 378782286 | 0.0038657 | 0.043
1019 | 240 | OxyCat 20C | on-board diesel | OxyCat |  |  | PM |  | g/mi | C33-22S-aB-trishomohopane | C290 | 0.0037758 | 0.042
1019 | 240 | OxyCat 20C | on-board diesel | OxyCat |  |  | PM |  | g/mi | Heptadecane | 629787 | 0.0036859 | 0.041
1019 | 240 | OxyCat 20C | on-board diesel | OxyCat |  |  | PM |  | g/mi | C27-20S5a(H),14ß(H),17ß(H)-cholestane | E17150582 | 0.003596 | 0.04
1019 | 240 | OxyCat 20C | on-board diesel | OxyCat |  |  | PM |  | g/mi | 20R-aBB-ethylcholestane | 71117925 | 0.003596 | 0.04
1019 | 240 | OxyCat 20C | on-board diesel | OxyCat | 6V92TA | CBD |  |  | mg/mi | Sn | 7440315 | 0.0035061 | 0.039
1019 | 240 | OxyCat 20C | on-board diesel | OxyCat |  |  | PM |  | g/mi | Trisnorhopane | C276 | 0.0033263 | 0.037
1019 | 240 | OxyCat 20C | on-board diesel | OxyCat |  |  | PM |  | g/mi | C32-22R-aB-bishomohopane | C289 | 0.0032364 | 0.036
1019 | 240 | OxyCat 20C | on-board diesel | OxyCat |  |  | PM |  | g/mi | C27-aB-Trisnorneohopane | C274 | 0.0030566 | 0.034
1019 | 240 | OxyCat 20C | on-board diesel | OxyCat |  |  | PM |  | g/mi | C29-20S-Ba-diasterane | C315 | 0.0030566 | 0.034
1019 | 240 | OxyCat 20C | on-board diesel | OxyCat |  |  | PM |  | g/mi | 20S-aBB-(20R-Baa)-ethylcholestane | C324 | 0.0028768 | 0.032
1019 | 240 | OxyCat 20C | on-board diesel | OxyCat | 6V92TA | CBD |  |  | mg/mi | Al | 7429905 | 0.0027869 | 0.031
1019 | 240 | OxyCat 20C | on-board diesel | OxyCat | 6V92TA | CBD | PM |  | mg/mi | pyrene | 129000 | 0.0027869 | 0.031
1019 | 240 | OxyCat 20C | on-board diesel | OxyCat |  |  | PM |  | g/mi | C29-20R-13a(H),17ß(H)-diasterane | C228 | 0.002697 | 0.03
1019 | 240 | OxyCat 20C | on-board diesel | OxyCat |  |  | PM |  | g/mi | C28-20S-aBB-methylcholestane | C319 | 0.0026071 | 0.029
1019 | 240 | OxyCat 20C | on-board diesel | OxyCat |  |  | PM |  | g/mi | 20S-aaa-ethylcholestane | C322 | 0.0025172 | 0.028
1019 | 240 | OxyCat 20C | on-board diesel | OxyCat | 6V92TA | CBD |  |  | mg/mi | Cu | 7440508 | 0.0025172 | 0.028
1019 | 240 | OxyCat 20C | on-board diesel | OxyCat | 6V92TA | CBD | PM |  | mg/mi | fluoranthene | 206440 | 0.0025172 | 0.028
1019 | 240 | OxyCat 20C | on-board diesel | OxyCat |  |  | PM |  | g/mi | C34-22S-aB-tetrakishomohopane | C292 | 0.0024273 | 0.027
1019 | 240 | OxyCat 20C | on-board diesel | OxyCat |  |  | PM |  | g/mi | C27-20S-aaa-cholestane | C311 | 0.0024273 | 0.027
1019 | 240 | OxyCat 20C | on-board diesel | OxyCat |  |  | PM |  | g/mi | C27-20R5a(H),14a(H),17a(H)-cholestane | 481210 | 0.0021576 | 0.024
1019 | 240 | OxyCat 20C | on-board diesel | OxyCat |  |  | PM |  | g/mi | C23-aB-dimethyl-a-butylpodocarpane | C264 | 0.0020677 | 0.023
1019 | 240 | OxyCat 20C | on-board diesel | OxyCat |  |  | PM |  | g/mi | C26-tricyclicterpane | C267 | 0.0019778 | 0.022
1019 | 240 | OxyCat 20C | on-board diesel | OxyCat |  |  | PM |  | g/mi | C33-22R-aB-trishomohopane | C291 | 0.0019778 | 0.022
1019 | 240 | OxyCat 20C | on-board diesel | OxyCat |  |  | PM |  | g/mi | C27-20S-13ß(H),17a(H)-diasterane | C223 | 0.0019778 | 0.022
1019 | 240 | OxyCat 20C | on-board diesel | OxyCat |  |  | PM |  | g/mi | C28-20R-aBB-methylcholestane | 71117903 | 0.0018879 | 0.021
1019 | 240 | OxyCat 20C | on-board diesel | OxyCat |  |  | PM |  | g/mi | 20R-aaa-ethylcholestane | 62446144 | 0.0018879 | 0.021
1019 | 240 | OxyCat 20C | on-board diesel | OxyCat |  |  | PM |  | g/mi | Tetradecylcyclohexane | 1795182 | 0.001798 | 0.02
1019 | 240 | OxyCat 20C | on-board diesel | OxyCat |  |  | PM |  | g/mi | C28-20R/S?-Ba-diasterane | C307 | 0.0017081 | 0.019
1019 | 240 | OxyCat 20C | on-board diesel | OxyCat |  |  | PM |  | g/mi | C28-20R-aaa-methylcholestane | C321 | 0.0017081 | 0.019
1019 | 240 | OxyCat 20C | on-board diesel | OxyCat |  |  | PM |  | g/mi | Phytane | 638368 | 0.0017081 | 0.019
1019 | 240 | OxyCat 20C | on-board diesel | OxyCat |  |  | PM |  | g/mi | C30-Tricyclicterpane-22S | C278 | 0.0015283 | 0.017
1019 | 240 | OxyCat 20C | on-board diesel | OxyCat |  |  | PM |  | g/mi | 17ß(H),21a(H)-hopane | 1176449 | 0.0015283 | 0.017
1019 | 240 | OxyCat 20C | on-board diesel | OxyCat |  |  | PM |  | g/mi | C28-aaB-Bisnorhopane | C279 | 0.0014384 | 0.016
1019 | 240 | OxyCat 20C | on-board diesel | OxyCat |  |  | PM |  | g/mi | C21-aBB-sterane | C298 | 0.0014384 | 0.016
1019 | 240 | OxyCat 20C | on-board diesel | OxyCat | 6V92TA | CBD |  |  | mg/mi | Ni | 7440020 | 0.0014384 | 0.016
1019 | 240 | OxyCat 20C | on-board diesel | OxyCat |  |  | PM |  | g/mi | C25-tricyclicterpane | C266 | 0.0013485 | 0.015
1019 | 240 | OxyCat 20C | on-board diesel | OxyCat |  |  | PM |  | g/mi | C28-20S-13ß(H),17a(H)-diasterane | C227 | 0.0013485 | 0.015
1019 | 240 | OxyCat 20C | on-board diesel | OxyCat |  |  | PM |  | g/mi | C22-aBB-sterane | C300 | 0.0012586 | 0.014
1019 | 240 | OxyCat 20C | on-board diesel | OxyCat |  |  | PM |  | g/mi | C27-20R-13a(H),17ß(H)-diasterane | C226 | 0.0012586 | 0.014
1019 | 240 | OxyCat 20C | on-board diesel | OxyCat |  |  | PM |  | g/mi | C28-20R-Ba-diasterane | C306 | 0.0012586 | 0.014
1019 | 240 | OxyCat 20C | on-board diesel | OxyCat |  |  | PM |  | g/mi | hexadecane | 544763 | 0.0012586 | 0.014
1019 | 240 | OxyCat 20C | on-board diesel | OxyCat |  |  | PM |  | g/mi | C24-aB-dimethyl-a-methylbutylpodocarpane | C265 | 0.0011687 | 0.013
1019 | 240 | OxyCat 20C | on-board diesel | OxyCat |  |  | PM |  | g/mi | Ba-norhopane | 3258875 | 0.0011687 | 0.013
1019 | 240 | OxyCat 20C | on-board diesel | OxyCat |  |  | PM |  | g/mi | C28-20R/S?-Ba-diasterane | C307 | 0.0010788 | 0.012
1019 | 240 | OxyCat 20C | on-board diesel | OxyCat |  |  | PM |  | g/mi | C29-20S-Ba-diasterane | C315 | 0.0010788 | 0.012
1019 | 240 | OxyCat 20C | on-board diesel | OxyCat |  |  | PM |  | g/mi | C27-tetracyclicterpane-22S | C271 | 0.00098891 | 0.011
1019 | 240 | OxyCat 20C | on-board diesel | OxyCat |  |  | PM |  | g/mi | C27-20R-13ß(H),17a(H)-diasterane | C224 | 0.00098891 | 0.011
1019 | 240 | OxyCat 20C | on-board diesel | OxyCat |  |  | PM |  | g/mi | C28-20S-aaa-methylcholestane | C317 | 0.00098891 | 0.011
1019 | 240 | OxyCat 20C | on-board diesel | OxyCat |  |  | PM |  | g/mi | Pristane | 1921706 | 0.00098891 | 0.011
1019 | 240 | OxyCat 20C | on-board diesel | OxyCat | 6V92TA | CBD |  |  | mg/mi | In | 7440746 | 0.00098891 | 0.011
1019 | 240 | OxyCat 20C | on-board diesel | OxyCat |  |  | PM |  | g/mi | C28-tetracyclicterpane-22R | C272 | 0.00089901 | 0.01
1019 | 240 | OxyCat 20C | on-board diesel | OxyCat |  |  | PM |  | g/mi | C30-Tricyclicterpane-22R | C277 | 0.00089901 | 0.01
1019 | 240 | OxyCat 20C | on-board diesel | OxyCat |  |  | PM |  | g/mi | C27-20R-Baa-cholestane | 481209 | 0.00089901 | 0.01
1019 | 240 | OxyCat 20C | on-board diesel | OxyCat |  |  | PM |  | g/mi | C27-tetracyclicterpane-22R | C270 | 0.00080911 | 0.009
1019 | 240 | OxyCat 20C | on-board diesel | OxyCat |  |  | PM |  | g/mi | C28-tetracyclicterpane-22S | C273 | 0.00080911 | 0.009
1019 | 240 | OxyCat 20C | on-board diesel | OxyCat |  |  | PM |  | g/mi | C26-tricyclictriterpane-22S | C269 | 0.00071921 | 0.008
1019 | 240 | OxyCat 20C | on-board diesel | OxyCat |  |  | PM |  | g/mi | C27-20S-13a(H),17ß(H)-diasterane | C225 | 0.00071921 | 0.008
1019 | 240 | OxyCat 20C | on-board diesel | OxyCat |  |  | PM |  | g/mi | Pentadecane | 629629 | 0.00071921 | 0.008
1019 | 240 | OxyCat 20C | on-board diesel | OxyCat | 6V92TA | CBD | PM |  | mg/mi | chrysene | 218019 | 0.00071921 | 0.008
1019 | 240 | OxyCat 20C | on-board diesel | OxyCat |  |  | PM |  | g/mi | C26-tricyclictriterpane-22R | C268 | 0.00062931 | 0.007
1019 | 240 | OxyCat 20C | on-board diesel | OxyCat | 6V92TA | CBD |  |  | mg/mi | Cobalt | 7440484 | 0.00062931 | 0.007
1019 | 240 | OxyCat 20C | on-board diesel | OxyCat | 6V92TA | CBD | PM |  | mg/mi | anthracene | 120127 | 0.00062931 | 0.007
1019 | 240 | OxyCat 20C | on-board diesel | OxyCat |  |  | PM |  | g/mi | 17a(H),21ß(H)-30-Norhopane | 53584604 | 0.00053941 | 0.006
1019 | 240 | OxyCat 20C | on-board diesel | OxyCat |  |  | PM |  | g/mi | Tridecylcyclohexane | 6006333 | 0.00053941 | 0.006
1019 | 240 | OxyCat 20C | on-board diesel | OxyCat | 6V92TA | CBD | PM |  | mg/mi | benzo[ghi]fluoranthene | 203123 | 0.00053941 | 0.006
1019 | 240 | OxyCat 20C | on-board diesel | OxyCat | 6V92TA | CBD | PM |  | mg/mi | 2-methylfluorene | 1430973 | 0.00044951 | 0.005
1019 | 240 | OxyCat 20C | on-board diesel | OxyCat | 6V92TA | CBD | PM |  | mg/mi | benzo[e]pyrene | 192972 | 0.00044951 | 0.005
1019 | 240 | OxyCat 20C | on-board diesel | OxyCat | 6V92TA | CBD |  |  | mg/mi | Pd | 7440053 | 0.0003596 | 0.004
1019 | 240 | OxyCat 20C | on-board diesel | OxyCat | 6V92TA | CBD | PM |  | mg/mi | retene | 483658 | 0.0003596 | 0.004
1019 | 240 | OxyCat 20C | on-board diesel | OxyCat | 6V92TA | CBD | PM |  | mg/mi | 1-methylpyrene | 2381217 | 0.0003596 | 0.004
1019 | 240 | OxyCat 20C | on-board diesel | OxyCat | 6V92TA | CBD | PM |  | mg/mi | benzo[a]fluorene | 238846 | 0.0003596 | 0.004
1019 | 240 | OxyCat 20C | on-board diesel | OxyCat | 6V92TA | CBD | PM |  | mg/mi | benz[a]anthracene | 56553 | 0.0003596 | 0.004
1019 | 240 | OxyCat 20C | on-board diesel | OxyCat | 6V92TA | CBD | PM |  | mg/mi | 1-nitropyrene | 5522430 | 0.00035241 | 0.00392
1019 | 240 | OxyCat 20C | on-board diesel | OxyCat |  |  | PM |  | g/mi | C28-20S-Ba-diasterane | C309 | 0.0002697 | 0.003
1019 | 240 | OxyCat 20C | on-board diesel | OxyCat |  |  | PM |  | g/mi | Tetradecane | 629594 | 0.0002697 | 0.003
1019 | 240 | OxyCat 20C | on-board diesel | OxyCat | 6V92TA | CBD |  |  | mg/mi | Mo | 7439987 | 0.0002697 | 0.003
1019 | 240 | OxyCat 20C | on-board diesel | OxyCat | 6V92TA | CBD |  |  | mg/mi | Cd | 7440439 | 0.0002697 | 0.003
1019 | 240 | OxyCat 20C | on-board diesel | OxyCat | 6V92TA | CBD | PM |  | mg/mi | fluorene | 86737 | 0.0002697 | 0.003
1019 | 240 | OxyCat 20C | on-board diesel | OxyCat | 6V92TA | CBD | PM |  | mg/mi | 9-nitroanthracene | 602608 | 0.00020677 | 0.0023
1019 | 240 | OxyCat 20C | on-board diesel | OxyCat |  |  | PM |  | g/mi | undecane | 1120214 | 0.0001798 | 0.002
1019 | 240 | OxyCat 20C | on-board diesel | OxyCat |  |  | PM |  | g/mi | dodecane | 112403 | 0.0001798 | 0.002
1019 | 240 | OxyCat 20C | on-board diesel | OxyCat |  |  | PM |  | g/mi | Tridecane | 629505 | 0.0001798 | 0.002
1019 | 240 | OxyCat 20C | on-board diesel | OxyCat | 6V92TA | CBD |  |  | mg/mi | Br | 7726956 | 0.0001798 | 0.002
1019 | 240 | OxyCat 20C | on-board diesel | OxyCat | 6V92TA | CBD |  |  | mg/mi | Pb | 7439921 | 0.0001798 | 0.002
1019 | 240 | OxyCat 20C | on-board diesel | OxyCat | 6V92TA | CBD |  |  | mg/mi | Nb | 7440031 | 0.0001798 | 0.002
1019 | 240 | OxyCat 20C | on-board diesel | OxyCat | 6V92TA | CBD |  |  | mg/mi | Sr | 7440246 | 0.0001798 | 0.002
1019 | 240 | OxyCat 20C | on-board diesel | OxyCat | 6V92TA | CBD | PM |  | mg/mi | benzo[b]fluorene | 243174 | 0.0001798 | 0.002
1019 | 240 | OxyCat 20C | on-board diesel | OxyCat | 6V92TA | CBD |  |  | mg/mi | Hg | 7439976 | 8.9901e-05 | 0.001
1019 | 240 | OxyCat 20C | on-board diesel | OxyCat | 6V92TA | CBD |  |  | mg/mi | Rb | 7440177 | 8.9901e-05 | 0.001
1019 | 240 | OxyCat 20C | on-board diesel | OxyCat | 6V92TA | CBD |  |  | mg/mi | Y | 7440655 | 8.9901e-05 | 0.001
1019 | 240 | OxyCat 20C | on-board diesel | OxyCat | 6V92TA | CBD |  |  | mg/mi | Zr | 7440677 | 8.9901e-05 | 0.001
1019 | 240 | OxyCat 20C | on-board diesel | OxyCat | 6V92TA | CBD | PM |  | mg/mi | 6-nitrobenzo[a]pyrene | 63041907 | 2.9667e-05 | 0.00033
1019 | 240 | OxyCat 20C | on-board diesel | OxyCat | 6V92TA | CBD | PM |  | mg/mi | 7-nitrobenz(a)anthracene | 20268513 | 1.5283e-05 | 0.00017
1019 | 240 | OxyCat 20C | on-board diesel | OxyCat | 6V92TA | CBD | PM |  | mg/mi | 4-nitropyrene | 57835924 | 1.4384e-05 | 0.00016
1019 | 240 | OxyCat 20C | on-board diesel | OxyCat | 6V92TA | CBD | PM |  | mg/mi | 9-nitrophenanthrene | 954461 | 1.2586e-05 | 0.00014
1019 | 240 | OxyCat 20C | on-board diesel | OxyCat | 6V92TA | CBD | PM |  | mg/mi | 2-nitrofluorene | 607578 | 1.1687e-05 | 0.00013
1019 | 240 | OxyCat 20C | on-board diesel | OxyCat | 6V92TA | CBD |  |  | mg/mi | As | 7440382 |  | 0
1019 | 240 | OxyCat 20C | on-board diesel | OxyCat | 6V92TA | CBD |  |  | mg/mi | Cl- | 16887006 |  | <mql
1019 | 240 | OxyCat 20C | on-board diesel | OxyCat |  |  | PM |  | g/mi | C19-tricyclic terpane | C260 |  | NQ
1019 | 240 | OxyCat 20C | on-board diesel | OxyCat |  |  | PM |  | g/mi | C20-tricyclicterpane | C261 |  | NQ
1019 | 240 | OxyCat 20C | on-board diesel | OxyCat |  |  | PM |  | g/mi | C21-tricyclicterpane | C262 |  | NQ
1019 | 240 | OxyCat 20C | on-board diesel | OxyCat |  |  | PM |  | g/mi | C22-tricyclicterpane | C263 |  | NQ
1019 | 240 | OxyCat 20C | on-board diesel | OxyCat |  |  | PM |  | g/mi | C27-aaB-Trisnorhopane | C275 |  | NQ
1019 | 240 | OxyCat 20C | on-board diesel | OxyCat |  |  | PM |  | g/mi | C34-22R-aB-tetrakishomohopane | C293 |  | NQ
1019 | 240 | OxyCat 20C | on-board diesel | OxyCat |  |  | PM |  | g/mi | C35-22S-aB-pentakishomohopane | C294 |  | NQ
1019 | 240 | OxyCat 20C | on-board diesel | OxyCat |  |  | PM |  | g/mi | C35-22R-aB-pentakishomohopane | C295 |  | NQ
1019 | 240 | OxyCat 20C | on-board diesel | OxyCat |  |  | PM |  | g/mi | C20-aaa-sterane | C296 |  | NQ
1019 | 240 | OxyCat 20C | on-board diesel | OxyCat |  |  | PM |  | g/mi | C21-Baa-sterane | C297 |  | NQ
1019 | 240 | OxyCat 20C | on-board diesel | OxyCat |  |  | PM |  | g/mi | C21-aaa-sterane | C299 |  | NQ

## Species List
Pollutant Name | Pollutant Code/CAS | ID | NAME
Al | 7429905 | 292 | Aluminum
NH3 | 7664417 | 294 | Ammonia
Sb | 7440360 | 296 | Antimony
As | 7440382 | 298 | Arsenic
Ba | 7440393 | 300 | Barium
Br | 7726956 | 307 | Bromine
Cd | 7440439 | 328 | Cadmium
Ca | 7440702 | 329 | Calcium
Cl- | 16887006 | 337 | Chloride ion
Cr | 7440473 | 347 | Chromium
Cobalt | 7440484 | 379 | Cobalt
Cu | 7440508 | 380 | Copper
Total C | C156 | 436
Ga | 7440553 | 468 | Gallium
In | 7440746 | 487 | Indium
Fe | 7439896 | 488 | Iron
La | 7439910 | 519 | Lanthanum
Pb | 7439921 | 520 | Lead
Mg | 7439954 | 525 | Magnesium
Mn | 7439965 | 526 | Manganese
Hg | 7439976 | 528 | Mercury
Mo | 7439987 | 586 | Molybdenum
dodecane | 112403 | 599 | N-dodecane
Tridecane | 629505 | 609 | N-tridecane
undecane | 1120214 | 610 | N-undecane
Ni | 7440020 | 612 | Nickel
NO3- | 14797558 | 613 | Nitrate
organic carbon | C158 | 626
Pd | 7440053 | 649 | Palladium
PO4-4 | 14265442 | 665 | Phosphate
P | 7723140 | 666 | Phosphorus
K | 7440097 | 669 | Potassium
Rb | 7440177 | 689 | Rubidium
Se | 7782492 | 693 | Selenium
Si | 7440213 | 694 | Silicon
Ag | 7440224 | 695 | Silver
Sr | 7440246 | 697 | Strontium
SO4-2 | 14808798 | 699 | Sulfate
S | 7704349 | 700 | Sulfur
Sn | 7440315 | 714 | Tin
Ti | 7440326 | 715 | Titanium
Y | 7440655 | 777 | Yttrium
Zn | 7440666 | 778 | Zinc
Zr | 7440677 | 779 | Zirconium
NH4+ | 14798039 | 784 | Ammonium
Cl | 22537151 | 795 | Chlorine atom
elemental carbon | C157 | 797
SO2 | 7446095 | 830 | Sulfur dioxide
acenaphthene | 83329 | 846 | Acenaphthene
acenaphthylene | 208968 | 847 | Acenaphthylene
anthracene | 120127 | 852 | Anthracene
benz[a]anthracene | 56553 | 854 | Benz(a)anthracene
benzo[a]pyrene | 50328 | 855 | Benzo[a]pyrene BaP
benzo[e]pyrene | 192972 | 857 | Benzo[e]pyrene (BeP)
benzo[ghi]perylene | 191242 | 858 | Benzo(ghi)perylene
benzo[b]fluorene | 243174 | 865 | 2,3-Benzofluorene
chrysene | 218019 | 867 | Chrysene
fluoranthene | 206440 | 882 | Fluoranthene
fluorene | 86737 | 883 | Fluorene
1-methylpyrene | 2381217 | 887 | 1-Methylpyrene
phenanthrene | 85018 | 902 | Phenanthrene
pyrene | 129000 | 904 | Pyrene
retene | 483658 | 905 | Retene
1,3-dinitropyrene | 75321209 | 911 | 1,3-dinitropyrene
1,6-dinitropyrene | 42397648 | 913 | 1,6-dinitropyrene
1,8-dinitropyrene | 42397659 | 915 | 1,8-dinitropyrene
1-nitropyrene | 5522430 | 917 | 1-nitropyrene
6-nitrobenzo[a]pyrene | 63041907 | 926 | 6-nitrobenz[a]pyrene
6-nitrochrysene | 7496028 | 927 | 6-nitrochrysene
7-nitrobenz(a)anthracene | 20268513 | 928 | 7-nitrobenz(a)anthracene
9-nitroanthracene | 602608 | 930 | 9-nitroanthracene
9-nitrophenanthrene | 954461 | 931 | 9-nitrophenanthrene
2-nitrofluoranthene | C68 | 973
C27-20S-13ß(H),17a(H)-diasterane | C223 | 1010
C27-20R-aBB-cholestane | C312 | 1017
Eicosane | 112958 | 1042 | Eicosane
Heptadecane | 629787 | 1043 | Heptadecane
hexadecane | 544763 | 1045 | Hexadecane
Nonadecane | 629925 | 1047 | Nonadecane
octadecane | 593453 | 1048 | Octadecane
Pentadecane | 629629 | 1049 | Pentadecane
Tetradecane | 629594 | 1051 | Tetradecane
2-methylfluorene | 1430973 | 1167 | 2-Methylfluorene
benzo[b]fluoranthene | 205992 | 1171 | Benzo[b]fluoranthene
benzo[ghi]fluoranthene | 203123 | 1172 | Benzo[ghi]fluoranthene
17a(H),21ß(H)-30-Norhopane | 53584604 | 1391 | 17a(H),21ß(H)-30-Norhopane , also noted as "ab30nh"
aB-norhopane | C281 | 1391
Ba-norhopane | 3258875 | 1392 | 17ß(H),21a(H)-30-Norhopane , also noted as "ba30nh"
17ß(H),21a(H)-hopane | 1176449 | 1396 | 17ß(H),21a(H)-hopane , also noted as "ba_hop"
C27-20S-13a(H),17ß(H)-diasterane | C225 | 1407
C27-20R-13a(H),17ß(H)-diasterane | C226 | 1408
C28-20R/S?-Ba-diasterane | C307 | 1409
C28-20S-13ß(H),17a(H)-diasterane | C227 | 1409
C29-20R-13a(H),17ß(H)-diasterane | C228 | 1410
C27-20S5a(H),14ß(H),17ß(H)-cholestane | E17150582 | 1413
heneicosane | 629947 | 1595 | N-heneicosane
Docosane | 629970 | 1596 | N-docosane
Tricosane | 638675 | 1597 | n-Tricosane
Tetracosane | 646311 | 1598 | n-Tetracosane
Pentacosane | 629992 | 1599 | n-Pentacosane
Hexacosane | 630013 | 1600 | N-hexacosane
Heptacosane | 593497 | 1601 | N-heptacosane
Octacosane | 630024 | 1602 | n-octacosane
n-nonacosane | 630035 | 1603 | n-Nonacosane
n-hentriacontane | 630046 | 1605 | N-hentriacontane
n-dotriacontane | 544854 | 1606 | Dotriacontane
tritriacontane | 630057 | 1607 | n-Tritriacontane
tetratriacontane | 14167590 | 1608 | n-Tetratriacontane
benzo[k]fluoranthene | 207089 | 1610 | Benzo[k]fluoranthene
NO2- | 14797650 | 1680 | Nitrite
Pristane | 1921706 | 1704 | Pristane
Phytane | 638368 | 1705 | Phytane
Pentadecylcyclohexane | 6006957 | 1708 | N-Pentadecylcyclohexane
Tridecylcyclohexane | 6006333 | 1718 | tridecylcyclohexane
Hexadecylcyclohexane | 6812380 | 1730 | HexadecyIcyclohexane
Heptadecylcyclohexane | 19781738 | 1731 | Heptadecylcyclohexane
Octadecylcyclohexane | 4445061 | 1732 | octadecylcyclohexane
Nonadecylcyclohexane | 22349037 | 1733 | Nonadecylcyclohexane
Eicosylcyclohexane | 4443554 | 1734 | Eicosylcyclohexane
Tetradecylcyclohexane | 1795182 | 1843 | Tetradecylcyclohexane
Te | 13494809 | 1847 | Tellurium
W | 7440337 | 1859 | Tungsten
Ce | 7440451 | 1861 | Cerium
Cs | 7440462 | 1862 | Cesium
C27-20R-13ß(H),17a(H)-diasterane | C224 | 2482
1-nitrobenzo[e]pyrene | C62 | 2506
20S-aaa-ethylcholestane | C322 | 2507
20S-aBB-(20R-Baa)-ethylcholestane | C324 | 2508
2-nitroanthracene | C66 | 2509
3-nitrobenzo[e]pyrene | C71 | 2510
C19-tricyclic terpane | C260 | 2511
C20-tricyclicterpane | C261 | 2512
C21-tricyclicterpane | C262 | 2513
C22-tricyclicterpane | C263 | 2514
C21-aaa-sterane | C299 | 2515
C21-aBB-sterane | C298 | 2516
C22-aBB-sterane | C300 | 2517
C23-aB-dimethyl-a-butylpodocarpane | C264 | 2518
C24-aB-dimethyl-a-methylbutylpodocarpane | C265 | 2519
C25-tricyclicterpane | C266 | 2520
C26-tricyclicterpane | C267 | 2521
C26-tricyclictriterpane-22R | C268 | 2522
C26-tricyclictriterpane-22S | C269 | 2523
C27-20S-aaa-cholestane | C311 | 2524
C27-aaB-Trisnorhopane | C275 | 2525
C27-aB-Trisnorneohopane | C274 | 2526
C27-tetracyclicterpane-22R | C270 | 2527
C27-tetracyclicterpane-22S | C271 | 2528
C28-20R-aaa-methylcholestane | C321 | 2529
C28-20S-aaa-methylcholestane | C317 | 2530
C28-20S-aBB-methylcholestane | C319 | 2531
C28-20R-Ba-diasterane | C306 | 2532
C28-20S-Ba-diasterane | C309 | 2533
C29-20S-Ba-diasterane | C315 | 2534
C28-aaB-Bisnorhopane | C279 | 2535
C28-tetracyclicterpane-22R | C272 | 2536
C28-tetracyclicterpane-22S | C273 | 2537
C29-aB-Norneohopane | C282 | 2538
C30-Tricyclicterpane-22R | C277 | 2539
C30-Tricyclicterpane-22S | C278 | 2540
C32-22R-aB-bishomohopane | C289 | 2541
C32-22S-aB-bishomohopane | C288 | 2542
C33-22R-aB-trishomohopane | C291 | 2543
C33-22S-aB-trishomohopane | C290 | 2544
C34-22R-aB-tetrakishomohopane | C293 | 2545
C34-22S-aB-tetrakishomohopane | C292 | 2546
C35-22R-aB-pentakishomohopane | C295 | 2547
C35-22S-aB-pentakishomohopane | C294 | 2548
Trisnorhopane | C276 | 2549
benzo[a]fluorene | 238846 | 2559
C27-20R-Baa-cholestane | 481209 | 2558
C27-20R5a(H),14a(H),17a(H)-cholestane | 481210 | 2557
2-nitrofluorene | 607578 | 2556
Nb | 7440031 | 1852
I | 7553562 | 1870
Sc | 14276610 | 1855
Pr | 22095530 | 1853
4-nitropyrene | 57835924 | 2555
22R-17a(H),21ß(H)-30-Homohopane | 60305228 | 2553
22S-17a(H),21ß(H)-30-Homohopane | 60305239 | 2554
20R-aaa-ethylcholestane | 62446144 | 2552
C28-20R-aBB-methylcholestane | 71117903 | 2551
20R-aBB-ethylcholestane | 71117925 | 2550
17a(H),21ß(H)-Hopane | 13849962 | 999
Nd | 378782286 | 1851

## % speciated
Profile Number | ID | Pollutant Name | Pollutant Code | Wt % | Order
4746 | 626 | organic carbon | C158 | 418.5185
4746 | 797 | elemental carbon | C157 | 333.3333 | 4
4746 | 337 | Cl- | 16887006 | 1.3704 | 11
4746 | 613 | NO3- | 14797558 | 0.81481 | 13
4746 | 699 | SO4-2 | 14808798 | 12.3333 | 5
4746 | 784 | NH4+ | 784 | 5.3704 | 6
4746 Total |  |  |  | 771.7407
4747 | 626 | organic carbon | C158 | 15.736
4747 | 797 | elemental carbon | C157 | 108.1218 | 155
4747 | 337 | Cl- | 16887006 | 0.10152 | 166
4747 | 613 | NO3- | 14797558 | 0.055838 | 169
4747 | 699 | SO4-2 | 14808798 | 30.2538 | 156
4747 | 784 | NH4+ | 784 | 5.0711 | 159
4747 Total |  |  |  | 159.3401
4748 | 626 | organic carbon | C158 | 67.0078
4748 | 797 | elemental carbon | C157 | 19.1451 | 304
4748 | 613 | NO3- | 14797558 | 0.032511 | 326
4748 | 699 | SO4-2 | 14808798 | 0.37568 | 305
4748 | 784 | NH4+ | 784 | 0.053281 | 317
4748 Total |  |  |  | 86.6144
4749 | 626 | organic carbon | C158 | 63.3329
4749 | 797 | elemental carbon | C157 | 19.2122 | 466
4749 | 613 | NO3- | 14797558 | 0.016983 | 502
4749 | 699 | SO4-2 | 14808798 | 0.27633 | 468
4749 | 784 | NH4+ | 784 | 0.07324 | 473
4749 Total |  |  |  | 82.9117
4750 | 626 | organic carbon | C158 | 43.8705
4750 | 797 | elemental carbon | C157 | 45.8348 | 602
4750 | 337 | Cl- | 16887006 | 0.060022 | 617
4750 | 613 | NO3- | 14797558 | 0.12877 | 609
4750 | 699 | SO4-2 | 14808798 | 0.66351 | 604
4750 | 784 | NH4+ | 784 | 0.12332 | 610
4750 Total |  |  |  | 90.681
4751 | 626 | organic carbon | C158 | 22.4753
4751 | 797 | elemental carbon | C157 | 71.0219 | 753
4751 | 613 | NO3- | 14797558 | 0.027869 | 766
4751 | 699 | SO4-2 | 14808798 | 0.085406 | 762
4751 | 784 | NH4+ | 784 | 0.15643 | 761
4751 Total |  |  |  | 93.7669
Grand Total |  |  |  | 1285.0547

## Reference
ID | P_TYPE | P_NUMBER | DATA_ORIGN | PRIMARY | DESCRIPTIO | DOCUMENT
9151 | P | 4746 | Environment Canada | Yes | Two in-use urban buses were tested over the Central Business District cycle at two temperatures (20 °C and –10 °C). The old technology bus was equipped with a 2-stroke diesel engine and was tested in two configurations – with the OEM muffler and with a retrofit oxidation catalyst. This bus was certified to the 1988 heavy-duty diesel engine emission standards. The new technology bus was equipped with a 4-stroke diesel engine with a close-coupled oxidation catalyst and was certified to stringent 1998 urban bus emission standards. Both buses see on-road service with the local public transit authority in Ottawa, Ontario, CANADA. Emission rates were determined for the gaseous criteria pollutants (CO, NOX, THC), CO2, methane and non-methane hydrocarbons, carbonyl compounds, vapour phase organic acids, SO2, NH3, PM2.5 mass emissions, particle phase organic and inorganic ions, metals, organic and elemental carbon and for particle phase organic compounds. At the test temperature of 20 °C, CO, NOX and THC emission rates from the old technology bus with the muffler in place were the highest of all configurations. The use of the oxidation catalyst on the old technology bus resulted in a statistically significant decrease in both NOX and THC emissions, while the CO emissions remained essentially unchanged. In comparing the new technology bus with the old technology bus with the oxidation catalyst, the new bus was found to have statistically significantly lower CO and THC emission rates. There was no difference in the NOX emission rates. Both buses showed very similar CO2 emission rates and fuel consumption rates. Cold temperature operation reduced the effectiveness of the oxidation catalyst for both buses, but had no statistically significant effect on the old bus with the muffler in place. NOX emissions for both of the catalyst equipped bus actually increased with cold temperature operation. | Gaseous and Particulate Matter Emissions from Two In-Use Urban Transit Buses, ERMD Report #00-37, prepared by Lisa Graham and Colin Welburn of Environment Canada
9152 | P | 4747 | Environment Canada | Yes | Two in-use urban buses were tested over the Central Business District cycle at two temperatures (20 °C and –10 °C). The old technology bus was equipped with a 2-stroke diesel engine and was tested in two configurations – with the OEM muffler and with a retrofit oxidation catalyst. This bus was certified to the 1988 heavy-duty diesel engine emission standards. The new technology bus was equipped with a 4-stroke diesel engine with a close-coupled oxidation catalyst and was certified to stringent 1998 urban bus emission standards. Both buses see on-road service with the local public transit authority in Ottawa, Ontario, CANADA. Emission rates were determined for the gaseous criteria pollutants (CO, NOX, THC), CO2, methane and non-methane hydrocarbons, carbonyl compounds, vapour phase organic acids, SO2, NH3, PM2.5 mass emissions, particle phase organic and inorganic ions, metals, organic and elemental carbon and for particle phase organic compounds. At the test temperature of 20 °C, CO, NOX and THC emission rates from the old technology bus with the muffler in place were the highest of all configurations. The use of the oxidation catalyst on the old technology bus resulted in a statistically significant decrease in both NOX and THC emissions, while the CO emissions remained essentially unchanged. In comparing the new technology bus with the old technology bus with the oxidation catalyst, the new bus was found to have statistically significantly lower CO and THC emission rates. There was no difference in the NOX emission rates. Both buses showed very similar CO2 emission rates and fuel consumption rates. Cold temperature operation reduced the effectiveness of the oxidation catalyst for both buses, but had no statistically significant effect on the old bus with the muffler in place. NOX emissions for both of the catalyst equipped bus actually increased with cold temperature operation. | Gaseous and Particulate Matter Emissions from Two In-Use Urban Transit Buses, ERMD Report #00-37, prepared by Lisa Graham and Colin Welburn of Environment Canada
9153 | P | 4748 | Environment Canada | Yes | Two in-use urban buses were tested over the Central Business District cycle at two temperatures (20 °C and –10 °C). The old technology bus was equipped with a 2-stroke diesel engine and was tested in two configurations – with the OEM muffler and with a retrofit oxidation catalyst. This bus was certified to the 1988 heavy-duty diesel engine emission standards. The new technology bus was equipped with a 4-stroke diesel engine with a close-coupled oxidation catalyst and was certified to stringent 1998 urban bus emission standards. Both buses see on-road service with the local public transit authority in Ottawa, Ontario, CANADA. Emission rates were determined for the gaseous criteria pollutants (CO, NOX, THC), CO2, methane and non-methane hydrocarbons, carbonyl compounds, vapour phase organic acids, SO2, NH3, PM2.5 mass emissions, particle phase organic and inorganic ions, metals, organic and elemental carbon and for particle phase organic compounds. At the test temperature of 20 °C, CO, NOX and THC emission rates from the old technology bus with the muffler in place were the highest of all configurations. The use of the oxidation catalyst on the old technology bus resulted in a statistically significant decrease in both NOX and THC emissions, while the CO emissions remained essentially unchanged. In comparing the new technology bus with the old technology bus with the oxidation catalyst, the new bus was found to have statistically significantly lower CO and THC emission rates. There was no difference in the NOX emission rates. Both buses showed very similar CO2 emission rates and fuel consumption rates. Cold temperature operation reduced the effectiveness of the oxidation catalyst for both buses, but had no statistically significant effect on the old bus with the muffler in place. NOX emissions for both of the catalyst equipped bus actually increased with cold temperature operation. | Gaseous and Particulate Matter Emissions from Two In-Use Urban Transit Buses, ERMD Report #00-37, prepared by Lisa Graham and Colin Welburn of Environment Canada
9154 | P | 4749 | Environment Canada | Yes | Two in-use urban buses were tested over the Central Business District cycle at two temperatures (20 °C and –10 °C). The old technology bus was equipped with a 2-stroke diesel engine and was tested in two configurations – with the OEM muffler and with a retrofit oxidation catalyst. This bus was certified to the 1988 heavy-duty diesel engine emission standards. The new technology bus was equipped with a 4-stroke diesel engine with a close-coupled oxidation catalyst and was certified to stringent 1998 urban bus emission standards. Both buses see on-road service with the local public transit authority in Ottawa, Ontario, CANADA. Emission rates were determined for the gaseous criteria pollutants (CO, NOX, THC), CO2, methane and non-methane hydrocarbons, carbonyl compounds, vapour phase organic acids, SO2, NH3, PM2.5 mass emissions, particle phase organic and inorganic ions, metals, organic and elemental carbon and for particle phase organic compounds. At the test temperature of 20 °C, CO, NOX and THC emission rates from the old technology bus with the muffler in place were the highest of all configurations. The use of the oxidation catalyst on the old technology bus resulted in a statistically significant decrease in both NOX and THC emissions, while the CO emissions remained essentially unchanged. In comparing the new technology bus with the old technology bus with the oxidation catalyst, the new bus was found to have statistically significantly lower CO and THC emission rates. There was no difference in the NOX emission rates. Both buses showed very similar CO2 emission rates and fuel consumption rates. Cold temperature operation reduced the effectiveness of the oxidation catalyst for both buses, but had no statistically significant effect on the old bus with the muffler in place. NOX emissions for both of the catalyst equipped bus actually increased with cold temperature operation. | Gaseous and Particulate Matter Emissions from Two In-Use Urban Transit Buses, ERMD Report #00-37, prepared by Lisa Graham and Colin Welburn of Environment Canada
9155 | P | 4750 | Environment Canada | Yes | Two in-use urban buses were tested over the Central Business District cycle at two temperatures (20 °C and –10 °C). The old technology bus was equipped with a 2-stroke diesel engine and was tested in two configurations – with the OEM muffler and with a retrofit oxidation catalyst. This bus was certified to the 1988 heavy-duty diesel engine emission standards. The new technology bus was equipped with a 4-stroke diesel engine with a close-coupled oxidation catalyst and was certified to stringent 1998 urban bus emission standards. Both buses see on-road service with the local public transit authority in Ottawa, Ontario, CANADA. Emission rates were determined for the gaseous criteria pollutants (CO, NOX, THC), CO2, methane and non-methane hydrocarbons, carbonyl compounds, vapour phase organic acids, SO2, NH3, PM2.5 mass emissions, particle phase organic and inorganic ions, metals, organic and elemental carbon and for particle phase organic compounds. At the test temperature of 20 °C, CO, NOX and THC emission rates from the old technology bus with the muffler in place were the highest of all configurations. The use of the oxidation catalyst on the old technology bus resulted in a statistically significant decrease in both NOX and THC emissions, while the CO emissions remained essentially unchanged. In comparing the new technology bus with the old technology bus with the oxidation catalyst, the new bus was found to have statistically significantly lower CO and THC emission rates. There was no difference in the NOX emission rates. Both buses showed very similar CO2 emission rates and fuel consumption rates. Cold temperature operation reduced the effectiveness of the oxidation catalyst for both buses, but had no statistically significant effect on the old bus with the muffler in place. NOX emissions for both of the catalyst equipped bus actually increased with cold temperature operation. | Gaseous and Particulate Matter Emissions from Two In-Use Urban Transit Buses, ERMD Report #00-37, prepared by Lisa Graham and Colin Welburn of Environment Canada
9156 | P | 4751 | Environment Canada | Yes | Two in-use urban buses were tested over the Central Business District cycle at two temperatures (20 °C and –10 °C). The old technology bus was equipped with a 2-stroke diesel engine and was tested in two configurations – with the OEM muffler and with a retrofit oxidation catalyst. This bus was certified to the 1988 heavy-duty diesel engine emission standards. The new technology bus was equipped with a 4-stroke diesel engine with a close-coupled oxidation catalyst and was certified to stringent 1998 urban bus emission standards. Both buses see on-road service with the local public transit authority in Ottawa, Ontario, CANADA. Emission rates were determined for the gaseous criteria pollutants (CO, NOX, THC), CO2, methane and non-methane hydrocarbons, carbonyl compounds, vapour phase organic acids, SO2, NH3, PM2.5 mass emissions, particle phase organic and inorganic ions, metals, organic and elemental carbon and for particle phase organic compounds. At the test temperature of 20 °C, CO, NOX and THC emission rates from the old technology bus with the muffler in place were the highest of all configurations. The use of the oxidation catalyst on the old technology bus resulted in a statistically significant decrease in both NOX and THC emissions, while the CO emissions remained essentially unchanged. In comparing the new technology bus with the old technology bus with the oxidation catalyst, the new bus was found to have statistically significantly lower CO and THC emission rates. There was no difference in the NOX emission rates. Both buses showed very similar CO2 emission rates and fuel consumption rates. Cold temperature operation reduced the effectiveness of the oxidation catalyst for both buses, but had no statistically significant effect on the old bus with the muffler in place. NOX emissions for both of the catalyst equipped bus actually increased with cold temperature operation. | Gaseous and Particulate Matter Emissions from Two In-Use Urban Transit Buses, ERMD Report #00-37, prepared by Lisa Graham and Colin Welburn of Environment Canada

## Keyword
ID | P_TYPE | P_NUMBER | KEYWORD
4305 | P | 4746 | Diesel Exhaust; Diesel Bus; 4-stroke; Oxidation catalyst
4306 | P | 4747 | Diesel Exhaust; Diesel Bus; 4-stroke; Oxidation catalyst
4307 | P | 4748 | Diesel Exhaust; Diesel Bus; 2-stroke
4308 | P | 4749 | Diesel Exhaust; Diesel Bus; 2-stroke
4309 | P | 4750 | Diesel Exhaust; Diesel Bus; 2-stroke; Oxidation catalyst
4310 | P | 4751 | Diesel Exhaust; Diesel Bus; 2-stroke; Oxidation catalyst

## Sheet1
Profile Number | ID | Pollutant Name | Pollutant Code | Wt % | Order | Profile Number | Sheet1-0037.Pollutant Name | Pollutant Code | Wt % | Order | Species List-0037.Pollutant Name | NAME
4746 | 830 | SO2 | 830 | 2340.7407 | 1 | 4746 | SO2 | 830 | 2340.74074074074 | 1
4746 | 436 | Total C | C156 | 751.8519 | 2 | 4746 | Total C | C156 | 751.851851851852 | 2 | Total C
4746 | 626 | organic carbon | C158 | 418.5185 | 3 | 4746 | organic carbon | C158 | 418.518518518519 | 3 | organic carbon
4746 | 797 | elemental carbon | C157 | 333.3333 | 4 | 4746 | elemental carbon | C157 | 333.333333333333 | 4 | elemental carbon
4746 | 699 | SO4-2 | 14808798 | 12.3333 | 5 | 4746 | SO4-2 | 14808798 | 12.3333333333333 | 5 | SO4-2 | Sulfate
4746 | 784 | NH4+ | 784 | 5.3704 | 6 | 4746 | NH4+ | 784 | 5.37037037037037 | 6
4746 | 329 | Ca | 7440702 | 2.7963 | 7 | 4746 | Ca | 7440702 | 2.7962962962963 | 7 | Ca | Calcium
4746 | 700 | S | 7704349 | 2.5593 | 8 | 4746 | S | 7704349 | 2.55925925925926 | 8 | S | Sulfur
4746 | 1859 | W | 7440337 | 2.2148 | 9 | 4746 | W | 7440337 | 2.21481481481481 | 9 | W | Tungsten
4746 | 665 | PO4-4 | 14265442 | 1.4444 | 10 | 4746 | PO4-4 | 14265442 | 1.44444444444444 | 10 | PO4-4 | Phosphate
4746 | 337 | Cl- | 16887006 | 1.3704 | 11 | 4746 | Cl- | 16887006 | 1.37037037037037 | 11 | Cl- | Chloride ion
4746 | 778 | Zn | 7440666 | 1.3556 | 12 | 4746 | Zn | 7440666 | 1.35555555555556 | 12 | Zn | Zinc
4746 | 613 | NO3- | 14797558 | 0.81481 | 13 | 4746 | NO3- | 14797558 | 0.814814814814815 | 13 | NO3- | Nitrate
4746 | 666 | P | 7723140 | 0.77037 | 14 | 4746 | P | 7723140 | 0.77037037037037 | 14 | P | Phosphorus
4746 | 694 | Si | 7440213 | 0.75556 | 15 | 4746 | Si | 7440213 | 0.755555555555556 | 15 | Si | Silicon
4746 | 1855 | Sc | 14276610 | 0.62963 | 16 | 4746 | Sc | 14276610 | 0.62962962962963 | 16 | Sc
4746 | 1048 | octadecane | 593453 | 0.46519 | 17 | 4746 | octadecane | 593453 | 0.465185185185185 | 17 | octadecane | Octadecane
4746 | 488 | Fe | 7439896 | 0.30741 | 18 | 4746 | Fe | 7439896 | 0.307407407407407 | 18 | Fe | Iron
4746 | 300 | Ba | 7440393 | 0.25556 | 19 | 4746 | Ba | 7440393 | 0.255555555555556 | 19 | Ba | Barium
4746 | 1043 | Heptadecane | 629787 | 0.24926 | 20 | 4746 | Heptadecane | 629787 | 0.249259259259259 | 20 | Heptadecane | Heptadecane
4746 | 1853 | Pr | 22095530 | 0.19259 | 21 | 4746 | Pr | 22095530 | 0.192592592592593 | 21 | Pr
4746 | 1047 | Nonadecane | 629925 | 0.18593 | 22 | 4746 | Nonadecane | 629925 | 0.185925925925926 | 22 | Nonadecane | Nonadecane
4746 | 519 | La | 7439910 | 0.17778 | 23 | 4746 | La | 7439910 | 0.177777777777778 | 23 | La | Lanthanum
4746 | 1851 | Nd | 378782286 | 0.17407 | 24 | 4746 | Nd | 378782286 | 0.174074074074074 | 24 | Nd
4746 | 714 | Sn | 7440315 | 0.17407 | 25 | 4746 | Sn | 7440315 | 0.174074074074074 | 25 | Sn | Tin
4746 | 1861 | Ce | 7440451 | 0.17037 | 26 | 4746 | Ce | 7440451 | 0.17037037037037 | 26 | Ce | Cerium
4746 | 1599 | Pentacosane | 629992 | 0.16704 | 27 | 4746 | Pentacosane | 629992 | 0.167037037037037 | 27 | Pentacosane | n-Pentacosane
4746 | 715 | Ti | 7440326 | 0.15926 | 28 | 4746 | Ti | 7440326 | 0.159259259259259 | 28 | Ti | Titanium
4746 | 1042 | Eicosane | 112958 | 0.15593 | 29 | 4746 | Eicosane | 112958 | 0.155925925925926 | 29 | Eicosane | Eicosane
4746 | 1595 | heneicosane | 629947 | 0.13259 | 30 | 4746 | heneicosane | 629947 | 0.132592592592593 | 30 | heneicosane | N-heneicosane
4746 | 1602 | Octacosane | 630024 | 0.12926 | 31 | 4746 | Octacosane | 630024 | 0.129259259259259 | 31 | Octacosane | n-octacosane
4746 | 1705 | Phytane | 638368 | 0.12 | 32 | 4746 | Phytane | 638368 | 0.12 | 32 | Phytane | Phytane
4746 | 1704 | Pristane | 1921706 | 0.10704 | 33 | 4746 | Pristane | 1921706 | 0.107037037037037 | 33 | Pristane | Pristane
4746 | 1596 | Docosane | 629970 | 0.10259 | 34 | 4746 | Docosane | 629970 | 0.102592592592593 | 34 | Docosane | N-docosane
4746 | 1391 | aB-norhopane | C281 | 0.10222 | 35 | 4746 | aB-norhopane | C281 | 0.102222222222222 | 35 | aB-norhopane
4746 | 999 | 17a(H),21ß(H)-Hopane | 138499621 | 0.10148 | 36 | 4746 | 17a(H),21ß(H)-Hopane | 138499621 | 0.101481481481481 | 36
4746 | 1862 | Cs | 7440462 | 0.096296 | 37 | 4746 | Cs | 7440462 | 9.62962962962963E-02 | 37 | Cs | Cesium
4746 | 1603 | n-nonacosane | 630035 | 0.094444 | 38 | 4746 | n-nonacosane | 630035 | 9.44444444444444E-02 | 38 | n-nonacosane | n-Nonacosane
4746 | 2554 | 22S-17a(H),21ß(H)-30-Homohopane | 60305239 | 0.093704 | 39 | 4746 | 22S-17a(H),21ß(H)-30-Homohopane | 60305239 | 9.37037037037037E-02 | 39 | 22S-17a(H),21ß(H)-30-Homohopane
4746 | 1606 | n-dotriacontane | 544854 | 0.086667 | 40 | 4746 | n-dotriacontane | 544854 | 8.66666666666667E-02 | 40 | n-dotriacontane | Dotriacontane
4746 | 1597 | Tricosane | 638675 | 0.078889 | 41 | 4746 | Tricosane | 638675 | 7.88888888888889E-02 | 41 | Tricosane | n-Tricosane
4746 | 1598 | Tetracosane | 646311 | 0.078889 | 42 | 4746 | Tetracosane | 646311 | 7.88888888888889E-02 | 42 | Tetracosane | n-Tetracosane
4746 | 520 | Pb | 7439921 | 0.077778 | 43 | 4746 | Pb | 7439921 | 7.77777777777778E-02 | 43 | Pb | Lead
4746 | 1603 | n-nonacosane | 630035 | 0.072593 | 44 | 4746 | n-nonacosane | 630035 | 7.25925925925926E-02 | 44 | n-nonacosane | n-Nonacosane
4746 | 1600 | Hexacosane | 630013 | 0.071111 | 45 | 4746 | Hexacosane | 630013 | 7.11111111111111E-02 | 45 | Hexacosane | N-hexacosane
4746 | 1601 | Heptacosane | 593497 | 0.062963 | 46 | 4746 | Heptacosane | 593497 | 0.062962962962963 | 46 | Heptacosane | N-heptacosane
4746 | 526 | Mn | 7439965 | 0.062963 | 47 | 4746 | Mn | 7439965 | 0.062962962962963 | 47 | Mn | Manganese
4746 | 1731 | Heptadecylcyclohexane | 19781738 | 0.06 | 48 | 4746 | Heptadecylcyclohexane | 19781738 | 0.06 | 48 | Heptadecylcyclohexane | Heptadecylcyclohexane
4746 | 2542 | C32-22S-aB-bishomohopane | C288 | 0.059259 | 49 | 4746 | C32-22S-aB-bishomohopane | C288 | 5.92592592592593E-02 | 49 | C32-22S-aB-bishomohopane
4746 | 2553 | 22R-17a(H),21ß(H)-30-Homohopane | 60305228 | 0.058519 | 50 | 4746 | 22R-17a(H),21ß(H)-30-Homohopane | 60305228 | 5.85185185185185E-02 | 50 | 22R-17a(H),21ß(H)-30-Homohopane
4746 | 1045 | hexadecane | 544763 | 0.058519 | 51 | 4746 | hexadecane | 544763 | 5.85185185185185E-02 | 51 | hexadecane | Hexadecane
4746 | 1732 | Octadecylcyclohexane | 4445061 | 0.047407 | 52 | 4746 | Octadecylcyclohexane | 4445061 | 4.74074074074074E-02 | 52 | Octadecylcyclohexane | octadecylcyclohexane
4746 | 612 | Ni | 7440020 | 0.044444 | 53 | 4746 | Ni | 7440020 | 4.44444444444444E-02 | 53 | Ni | Nickel
4746 | 1605 | n-hentriacontane | 630046 | 0.044074 | 54 | 4746 | n-hentriacontane | 630046 | 4.40740740740741E-02 | 54 | n-hentriacontane | N-hentriacontane
4746 | 1730 | Hexadecylcyclohexane | 6812380 | 0.044074 | 55 | 4746 | Hexadecylcyclohexane | 6812380 | 4.40740740740741E-02 | 55 | Hexadecylcyclohexane | HexadecyIcyclohexane
4746 | 1733 | Nonadecylcyclohexane | 22349037 | 0.044074 | 56 | 4746 | Nonadecylcyclohexane | 22349037 | 4.40740740740741E-02 | 56 | Nonadecylcyclohexane | Nonadecylcyclohexane
4746 | 2538 | C29-aB-Norneohopane | C282 | 0.043704 | 57 | 4746 | C29-aB-Norneohopane | C282 | 4.37037037037037E-02 | 57 | C29-aB-Norneohopane
4746 | 528 | Hg | 7439976 | 0.040741 | 58 | 4746 | Hg | 7439976 | 4.07407407407407E-02 | 58 | Hg | Mercury
4746 | 1017 | C27-20R-aBB-cholestane | C312 | 0.04037 | 59 | 4746 | C27-20R-aBB-cholestane | C312 | 4.03703703703704E-02 | 59 | C27-20R-aBB-cholestane
4746 | 1708 | Pentadecylcyclohexane | 6006957 | 0.034815 | 60 | 4746 | Pentadecylcyclohexane | 6006957 | 3.48148148148148E-02 | 60 | Pentadecylcyclohexane | N-Pentadecylcyclohexane
4746 | 2526 | C27-aB-Trisnorneohopane | C274 | 0.034444 | 61 | 4746 | C27-aB-Trisnorneohopane | C274 | 3.44444444444444E-02 | 61 | C27-aB-Trisnorneohopane
4746 | 1413 | C27-20S5a(H),14ß(H),17ß(H)-cholestane | E17150582 | 0.034444 | 62 | 4746 | C27-20S5a(H),14ß(H),17ß(H)-cholestane | E17150582 | 3.44444444444444E-02 | 62 | C27-20S5a(H),14ß(H),17ß(H)-cholestane
4746 | 2549 | Trisnorhopane | C276 | 0.033704 | 63 | 4746 | Trisnorhopane | C276 | 3.37037037037037E-02 | 63 | Trisnorhopane
4746 | 586 | Mo | 7439987 | 0.033333 | 64 | 4746 | Mo | 7439987 | 3.33333333333333E-02 | 64 | Mo | Molybdenum
4746 | 347 | Cr | 7440473 | 0.033333 | 65 | 4746 | Cr | 7440473 | 3.33333333333333E-02 | 65 | Cr | Chromium
4746 | 695 | Ag | 7440224 | 0.033333 | 66 | 4746 | Ag | 7440224 | 3.33333333333333E-02 | 66 | Ag | Silver
4746 | 1870 | I | 7553562 | 0.033333 | 67 | 4746 | I | 7553562 | 3.33333333333333E-02 | 67 | I
4746 | 669 | K | 7440097 | 0.033333 | 68 | 4746 | K | 7440097 | 3.33333333333333E-02 | 68 | K | Potassium
4746 | 2550 | 20R-aBB-ethylcholestane | 71117925 | 0.031852 | 69 | 4746 | 20R-aBB-ethylcholestane | 71117925 | 3.18518518518519E-02 | 69 | 20R-aBB-ethylcholestane
4746 | 1734 | Eicosylcyclohexane | 4443554 | 0.031481 | 70 | 4746 | Eicosylcyclohexane | 4443554 | 3.14814814814815E-02 | 70 | Eicosylcyclohexane | Eicosylcyclohexane
4746 | 2544 | C33-22S-aB-trishomohopane | C290 | 0.028519 | 71 | 4746 | C33-22S-aB-trishomohopane | C290 | 2.85185185185185E-02 | 71 | C33-22S-aB-trishomohopane
4746 | 2541 | C32-22R-aB-bishomohopane | C289 | 0.027037 | 72 | 4746 | C32-22R-aB-bishomohopane | C289 | 0.027037037037037 | 72 | C32-22R-aB-bishomohopane
4746 | 2534 | C29-20S-Ba-diasterane | C315 | 0.027037 | 73 | 4746 | C29-20S-Ba-diasterane | C315 | 0.027037037037037 | 73 | C29-20S-Ba-diasterane
4746 | 2508 | 20S-aBB-(20R-Baa)-ethylcholestane | C324 | 0.026296 | 74 | 4746 | 20S-aBB-(20R-Baa)-ethylcholestane | C324 | 2.62962962962963E-02 | 74 | 20S-aBB-(20R-Baa)-ethylcholestane
4746 | 779 | Zr | 7440677 | 0.025926 | 75 | 4746 | Zr | 7440677 | 2.59259259259259E-02 | 75 | Zr | Zirconium
4746 | 1049 | Pentadecane | 629629 | 0.025185 | 76 | 4746 | Pentadecane | 629629 | 2.51851851851852E-02 | 76 | Pentadecane | Pentadecane
4746 | 2531 | C28-20S-aBB-methylcholestane | C319 | 0.024444 | 77 | 4746 | C28-20S-aBB-methylcholestane | C319 | 2.44444444444444E-02 | 77 | C28-20S-aBB-methylcholestane
4746 | 1410 | C29-20R-13a(H),17ß(H)-diasterane | C228 | 0.024444 | 78 | 4746 | C29-20R-13a(H),17ß(H)-diasterane | C228 | 2.44444444444444E-02 | 78 | C29-20R-13a(H),17ß(H)-diasterane
4746 | 2524 | C27-20S-aaa-cholestane | C311 | 0.022593 | 79 | 4746 | C27-20S-aaa-cholestane | C311 | 2.25925925925926E-02 | 79 | C27-20S-aaa-cholestane
4746 | 1852 | Nb | 7440031 | 0.022222 | 80 | 4746 | Nb | 7440031 | 2.22222222222222E-02 | 80 | Nb
4746 | 2507 | 20S-aaa-ethylcholestane | C322 | 0.021852 | 81 | 4746 | 20S-aaa-ethylcholestane | C322 | 2.18518518518519E-02 | 81 | 20S-aaa-ethylcholestane
4746 | 931 | 9-nitrophenanthrene | 954461 | 0.021704 | 82 | 4746 | 9-nitrophenanthrene | 954461 | 2.17037037037037E-02 | 82 | 9-nitrophenanthrene | 9-nitrophenanthrene
4746 | 1010 | C27-20S-13ß(H),17a(H)-diasterane | C223 | 0.02 | 83 | 4746 | C27-20S-13ß(H),17a(H)-diasterane | C223 | 0.02 | 83 | C27-20S-13ß(H),17a(H)-diasterane
4746 | 2557 | C27-20R5a(H),14a(H),17a(H)-cholestane | 481210 | 0.01963 | 84 | 4746 | C27-20R5a(H),14a(H),17a(H)-cholestane | 481210 | 1.96296296296296E-02 | 84 | C27-20R5a(H),14a(H),17a(H)-cholestane
4746 | 2521 | C26-tricyclicterpane | C267 | 0.018889 | 85 | 4746 | C26-tricyclicterpane | C267 | 1.88888888888889E-02 | 85 | C26-tricyclicterpane
4746 | 693 | Se | 7782492 | 0.018519 | 86 | 4746 | Se | 7782492 | 1.85185185185185E-02 | 86 | Se | Selenium
4746 | 777 | Y | 7440655 | 0.018519 | 87 | 4746 | Y | 7440655 | 1.85185185185185E-02 | 87 | Y | Yttrium
4746 | 2518 | C23-aB-dimethyl-a-butylpodocarpane | C264 | 0.017407 | 88 | 4746 | C23-aB-dimethyl-a-butylpodocarpane | C264 | 1.74074074074074E-02 | 88 | C23-aB-dimethyl-a-butylpodocarpane
4746 | 2543 | C33-22R-aB-trishomohopane | C291 | 0.017407 | 89 | 4746 | C33-22R-aB-trishomohopane | C291 | 1.74074074074074E-02 | 89 | C33-22R-aB-trishomohopane
4746 | 930 | 9-nitroanthracene | 602608 | 0.017185 | 90 | 4746 | 9-nitroanthracene | 602608 | 1.71851851851852E-02 | 90 | 9-nitroanthracene | 9-nitroanthracene
4746 | 2551 | C28-20R-aBB-methylcholestane | 71117903 | 0.016667 | 91 | 4746 | C28-20R-aBB-methylcholestane | 71117903 | 1.66666666666667E-02 | 91 | C28-20R-aBB-methylcholestane
4746 | 2546 | C34-22S-aB-tetrakishomohopane | C292 | 0.015926 | 92 | 4746 | C34-22S-aB-tetrakishomohopane | C292 | 1.59259259259259E-02 | 92 | C34-22S-aB-tetrakishomohopane
4746 | 2516 | C21-aBB-sterane | C298 | 0.015926 | 93 | 4746 | C21-aBB-sterane | C298 | 1.59259259259259E-02 | 93 | C21-aBB-sterane
4746 | 1843 | Tetradecylcyclohexane | 1795182 | 0.015926 | 94 | 4746 | Tetradecylcyclohexane | 1795182 | 1.59259259259259E-02 | 94 | Tetradecylcyclohexane | Tetradecylcyclohexane
4746 | 2535 | C28-aaB-Bisnorhopane | C279 | 0.015556 | 95 | 4746 | C28-aaB-Bisnorhopane | C279 | 1.55555555555556E-02 | 95 | C28-aaB-Bisnorhopane
4746 | 2556 | 2-nitrofluorene | 607578 | 0.015259 | 96 | 4746 | 2-nitrofluorene | 607578 | 1.52592592592593E-02 | 96 | 2-nitrofluorene
4746 | 1396 | 17ß(H),21a(H)-hopane | 1176449 | 0.015185 | 97 | 4746 | 17ß(H),21a(H)-hopane | 1176449 | 1.51851851851852E-02 | 97 | 17ß(H),21a(H)-hopane | 17ß(H),21a(H)-hopane , also noted as "ba_hop"
4746 | 468 | Ga | 7440553 | 0.014815 | 98 | 4746 | Ga | 7440553 | 1.48148148148148E-02 | 98 | Ga | Gallium
4746 | 689 | Rb | 7440177 | 0.014815 | 99 | 4746 | Rb | 7440177 | 1.48148148148148E-02 | 99 | Rb | Rubidium
4746 | 697 | Sr | 7440246 | 0.014815 | 100 | 4746 | Sr | 7440246 | 1.48148148148148E-02 | 100 | Sr | Strontium
4746 | 2529 | C28-20R-aaa-methylcholestane | C321 | 0.014074 | 101 | 4746 | C28-20R-aaa-methylcholestane | C321 | 1.40740740740741E-02 | 101 | C28-20R-aaa-methylcholestane
4746 | 2540 | C30-Tricyclicterpane-22S | C278 | 0.013704 | 102 | 4746 | C30-Tricyclicterpane-22S | C278 | 1.37037037037037E-02 | 102 | C30-Tricyclicterpane-22S
4746 | 2530 | C28-20S-aaa-methylcholestane | C317 | 0.013333 | 103 | 4746 | C28-20S-aaa-methylcholestane | C317 | 1.33333333333333E-02 | 103 | C28-20S-aaa-methylcholestane
4746 | 882 | fluoranthene | 206440 | 0.011852 | 104 | 4746 | fluoranthene | 206440 | 1.18518518518519E-02 | 104 | fluoranthene | Fluoranthene
4746 | 2520 | C25-tricyclicterpane | C266 | 0.011481 | 105 | 4746 | C25-tricyclicterpane | C266 | 1.14814814814815E-02 | 105 | C25-tricyclicterpane
4746 | 1392 | Ba-norhopane | 3258875 | 0.011481 | 106 | 4746 | Ba-norhopane | 3258875 | 1.14814814814815E-02 | 106 | Ba-norhopane | 17ß(H),21a(H)-30-Norhopane , also noted as "ba30nh"
4746 | 1409 | C28-20S-13ß(H),17a(H)-diasterane | C227 | 0.011481 | 107 | 4746 | C28-20S-13ß(H),17a(H)-diasterane | C227 | 1.14814814814815E-02 | 107 | C28-20S-13ß(H),17a(H)-diasterane
4746 | 2552 | 20R-aaa-ethylcholestane | 62446144 | 0.011481 | 108 | 4746 | 20R-aaa-ethylcholestane | 62446144 | 1.14814814814815E-02 | 108 | 20R-aaa-ethylcholestane
4746 | 917 | 1-nitropyrene | 5522430 | 0.011333 | 109 | 4746 | 1-nitropyrene | 5522430 | 1.13333333333333E-02 | 109 | 1-nitropyrene | 1-nitropyrene
4746 | 2482 | C27-20R-13ß(H),17a(H)-diasterane | C224 | 0.011111 | 110 | 4746 | C27-20R-13ß(H),17a(H)-diasterane | C224 | 1.11111111111111E-02 | 110 | C27-20R-13ß(H),17a(H)-diasterane
4746 | 1718 | Tridecylcyclohexane | 6006333 | 0.011111 | 111 | 4746 | Tridecylcyclohexane | 6006333 | 1.11111111111111E-02 | 111 | Tridecylcyclohexane | tridecylcyclohexane
4746 | 307 | Br | 7726956 | 0.011111 | 112 | 4746 | Br | 7726956 | 1.11111111111111E-02 | 112 | Br | Bromine
4746 | 2532 | C28-20R-Ba-diasterane | C306 | 0.01037 | 113 | 4746 | C28-20R-Ba-diasterane | C306 | 1.03703703703704E-02 | 113 | C28-20R-Ba-diasterane
4746 | 2534 | C29-20S-Ba-diasterane | C315 | 0.01037 | 114 | 4746 | C29-20S-Ba-diasterane | C315 | 1.03703703703704E-02 | 114 | C29-20S-Ba-diasterane
4746 | 2517 | C22-aBB-sterane | C300 | 0.01 | 115 | 4746 | C22-aBB-sterane | C300 | 0.01 | 115 | C22-aBB-sterane
4746 | 904 | pyrene | 129000 | 0.01 | 116 | 4746 | pyrene | 129000 | 0.01 | 116 | pyrene | Pyrene
4746 | 2519 | C24-aB-dimethyl-a-methylbutylpodocarpane | C265 | 0.0096296 | 117 | 4746 | C24-aB-dimethyl-a-methylbutylpodocarpane | C265 | 9.62962962962963E-03 | 117 | C24-aB-dimethyl-a-methylbutylpodocarpane
4746 | 2525 | C27-aaB-Trisnorhopane | C275 | 0.0096296 | 118 | 4746 | C27-aaB-Trisnorhopane | C275 | 9.62962962962963E-03 | 118 | C27-aaB-Trisnorhopane
4746 | 2537 | C28-tetracyclicterpane-22S | C273 | 0.0085185 | 119 | 4746 | C28-tetracyclicterpane-22S | C273 | 8.51851851851852E-03 | 119 | C28-tetracyclicterpane-22S
4746 | 1407 | C27-20S-13a(H),17ß(H)-diasterane | C225 | 0.0085185 | 120 | 4746 | C27-20S-13a(H),17ß(H)-diasterane | C225 | 8.51851851851852E-03 | 120 | C27-20S-13a(H),17ß(H)-diasterane
4746 | 2539 | C30-Tricyclicterpane-22R | C277 | 0.0081481 | 121 | 4746 | C30-Tricyclicterpane-22R | C277 | 8.14814814814815E-03 | 121 | C30-Tricyclicterpane-22R
4746 | 2528 | C27-tetracyclicterpane-22S | C271 | 0.0074074 | 122 | 4746 | C27-tetracyclicterpane-22S | C271 | 7.40740740740741E-03 | 122 | C27-tetracyclicterpane-22S
4746 | 2536 | C28-tetracyclicterpane-22R | C272 | 0.0074074 | 123 | 4746 | C28-tetracyclicterpane-22R | C272 | 7.40740740740741E-03 | 123 | C28-tetracyclicterpane-22R
4746 | 2527 | C27-tetracyclicterpane-22R | C270 | 0.007037 | 124 | 4746 | C27-tetracyclicterpane-22R | C270 | 7.03703703703704E-03 | 124 | C27-tetracyclicterpane-22R
4746 | 847 | acenaphthylene | 208968 | 0.007037 | 125 | 4746 | acenaphthylene | 208968 | 7.03703703703704E-03 | 125 | acenaphthylene | Acenaphthylene
4746 | 2558 | C27-20R-Baa-cholestane | 481209 | 0.0066667 | 126 | 4746 | C27-20R-Baa-cholestane | 481209 | 6.66666666666667E-03 | 126 | C27-20R-Baa-cholestane
4746 | 1051 | Tetradecane | 629594 | 0.0062963 | 127 | 4746 | Tetradecane | 629594 | 6.2962962962963E-03 | 127 | Tetradecane | Tetradecane
4746 | 2523 | C26-tricyclictriterpane-22S | C269 | 0.0055556 | 128 | 4746 | C26-tricyclictriterpane-22S | C269 | 5.55555555555556E-03 | 128 | C26-tricyclictriterpane-22S
4746 | 1391 | 17a(H),21ß(H)-30-Norhopane | 53584604 | 0.0055556 | 129 | 4746 | 17a(H),21ß(H)-30-Norhopane | 53584604 | 5.55555555555556E-03 | 129 | 17a(H),21ß(H)-30-Norhopane | 17a(H),21ß(H)-30-Norhopane , also noted as "ab30nh"
4746 | 2522 | C26-tricyclictriterpane-22R | C268 | 0.0051852 | 130 | 4746 | C26-tricyclictriterpane-22R | C268 | 5.18518518518519E-03 | 130 | C26-tricyclictriterpane-22R
4746 | 2513 | C21-tricyclicterpane | C262 | 0.0040741 | 131 | 4746 | C21-tricyclicterpane | C262 | 4.07407407407407E-03 | 131 | C21-tricyclicterpane
4746 | 1409 | C28-20R/S?-Ba-diasterane | C307 | 0.0037037 | 132 | 4746 | C28-20R/S?-Ba-diasterane | C307 | 3.7037037037037E-03 | 132 | C28-20R/S?-Ba-diasterane
4746 | 2533 | C28-20S-Ba-diasterane | C309 | 0.0033333 | 133 | 4746 | C28-20S-Ba-diasterane | C309 | 3.33333333333333E-03 | 133 | C28-20S-Ba-diasterane
4746 | 905 | retene | 483658 | 0.0033333 | 134 | 4746 | retene | 483658 | 3.33333333333333E-03 | 134 | retene | Retene
4746 | 2514 | C22-tricyclicterpane | C263 | 0.002963 | 135 | 4746 | C22-tricyclicterpane | C263 | 2.96296296296296E-03 | 135 | C22-tricyclicterpane
4746 | 867 | chrysene | 218019 | 0.002963 | 136 | 4746 | chrysene | 218019 | 2.96296296296296E-03 | 136 | chrysene | Chrysene
4746 | 857 | benzo[e]pyrene | 192972 | 0.0025926 | 137 | 4746 | benzo[e]pyrene | 192972 | 2.59259259259259E-03 | 137 | benzo[e]pyrene | Benzo[e]pyrene (BeP)
4746 | 846 | acenaphthene | 83329 | 0.0018519 | 138 | 4746 | acenaphthene | 83329 | 1.85185185185185E-03 | 138 | acenaphthene | Acenaphthene
4746 | 854 | benz[a]anthracene | 56553 | 0.0018519 | 139 | 4746 | benz[a]anthracene | 56553 | 1.85185185185185E-03 | 139 | benz[a]anthracene | Benz(a)anthracene
4746 | 610 | undecane | 1120214 | 0.0014815 | 140 | 4746 | undecane | 1120214 | 1.48148148148148E-03 | 140 | undecane | N-undecane
4746 | 599 | dodecane | 112403 | 0.0014815 | 141 | 4746 | dodecane | 112403 | 1.48148148148148E-03 | 141 | dodecane | N-dodecane
4746 | 609 | Tridecane | 629505 | 0.0014815 | 142 | 4746 | Tridecane | 629505 | 1.48148148148148E-03 | 142 | Tridecane | N-tridecane
4746 | 1172 | benzo[ghi]fluoranthene | 203123 | 0.0014815 | 143 | 4746 | benzo[ghi]fluoranthene | 203123 | 1.48148148148148E-03 | 143 | benzo[ghi]fluoranthene | Benzo[ghi]fluoranthene
4746 | 887 | 1-methylpyrene | 2381217 | 0.0011111 | 144 | 4746 | 1-methylpyrene | 2381217 | 1.11111111111111E-03 | 144 | 1-methylpyrene | 1-Methylpyrene
4746 | 2559 | benzo[a]fluorene | 238846 | 0.0011111 | 145 | 4746 | benzo[a]fluorene | 238846 | 1.11111111111111E-03 | 145 | benzo[a]fluorene
4746 | 865 | benzo[b]fluorene | 243174 | 0.00074074 | 146 | 4746 | benzo[b]fluorene | 243174 | 7.40740740740741E-04 | 146 | benzo[b]fluorene | 2,3-Benzofluorene
4746 | 928 | 7-nitrobenz(a)anthracene | 20268513 | 0.00062963 | 147 | 4746 | 7-nitrobenz(a)anthracene | 20268513 | 6.2962962962963E-04 | 147 | 7-nitrobenz(a)anthracene | 7-nitrobenz(a)anthracene
4746 | 915 | 1,8-dinitropyrene | 42397659 | 0.00037037 | 148 | 4746 | 1,8-dinitropyrene | 42397659 | 3.7037037037037E-04 | 148 | 1,8-dinitropyrene | 1,8-dinitropyrene
4746 | 913 | 1,6-dinitropyrene | 42397648 | 0.00033333 | 149 | 4746 | 1,6-dinitropyrene | 42397648 | 3.33333333333333E-04 | 149 | 1,6-dinitropyrene | 1,6-dinitropyrene
4746 | 911 | 1,3-dinitropyrene | 75321209 | 0.0002963 | 150 | 4746 | 1,3-dinitropyrene | 75321209 | 2.96296296296296E-04 | 150 | 1,3-dinitropyrene | 1,3-dinitropyrene
4746 | 927 | 6-nitrochrysene | 7496028 | 0.00025926 | 151 | 4746 | 6-nitrochrysene | 7496028 | 2.59259259259259E-04 | 151 | 6-nitrochrysene | 6-nitrochrysene
4746 | 926 | 6-nitrobenzo[a]pyrene | 63041907 | 0.00018519 | 152 | 4746 | 6-nitrobenzo[a]pyrene | 63041907 | 1.85185185185185E-04 | 152 | 6-nitrobenzo[a]pyrene | 6-nitrobenz[a]pyrene
4747 | 830 | SO2 | 830 | 356.8528 | 153 | 4747 | SO2 | 830 | 356.852791878173 | 153
4747 | 436 | Total C | C156 | 123.8579 | 154 | 4747 | Total C | C156 | 123.857868020305 | 154 | Total C
4747 | 797 | elemental carbon | C157 | 108.1218 | 155 | 4747 | elemental carbon | C157 | 108.121827411168 | 155 | elemental carbon
4747 | 699 | SO4-2 | 14808798 | 30.2538 | 156 | 4747 | SO4-2 | 14808798 | 30.253807106599 | 156 | SO4-2 | Sulfate
4747 | 626 | organic carbon | C158 | 15.736 | 157 | 4747 | organic carbon | C158 | 15.7360406091371 | 157 | organic carbon
4747 | 700 | S | 7704349 | 10.2873 | 158 | 4747 | S | 7704349 | 10.28730964467 | 158 | S | Sulfur
4747 | 784 | NH4+ | 784 | 5.0711 | 159 | 4747 | NH4+ | 784 | 5.07106598984772 | 159
4747 | 694 | Si | 7440213 | 0.64162 | 160 | 4747 | Si | 7440213 | 0.641624365482233 | 160 | Si | Silicon
4747 | 665 | PO4-4 | 14265442 | 0.50254 | 161 | 4747 | PO4-4 | 14265442 | 0.50253807106599 | 161 | PO4-4 | Phosphate
4747 | 666 | P | 7723140 | 0.39492 | 162 | 4747 | P | 7723140 | 0.39492385786802 | 162 | P | Phosphorus
4747 | 329 | Ca | 7440702 | 0.38629 | 163 | 4747 | Ca | 7440702 | 0.386294416243655 | 163 | Ca | Calcium
4747 | 1859 | W | 7440337 | 0.27462 | 164 | 4747 | W | 7440337 | 0.274619289340102 | 164 | W | Tungsten
4747 | 778 | Zn | 7440666 | 0.1802 | 165 | 4747 | Zn | 7440666 | 0.180203045685279 | 165 | Zn | Zinc
4747 | 337 | Cl- | 16887006 | 0.10152 | 166 | 4747 | Cl- | 16887006 | 0.101522842639594 | 166 | Cl- | Chloride ion
4747 | 1855 | Sc | 14276610 | 0.089848 | 167 | 4747 | Sc | 14276610 | 8.98477157360406E-02 | 167 | Sc
4747 | 488 | Fe | 7439896 | 0.059391 | 168 | 4747 | Fe | 7439896 | 5.93908629441624E-02 | 168 | Fe | Iron
4747 | 613 | NO3- | 14797558 | 0.055838 | 169 | 4747 | NO3- | 14797558 | 5.58375634517767E-02 | 169 | NO3- | Nitrate
4747 | 1851 | Nd | 378782286 | 0.035533 | 170 | 4747 | Nd | 378782286 | 3.55329949238579E-02 | 170 | Nd
4747 | 294 | NH3 | 294 | 0.035533 | 171 | 4747 | NH3 | 294 | 3.55329949238579E-02 | 171
4747 | 1861 | Ce | 7440451 | 0.027919 | 172 | 4747 | Ce | 7440451 | 2.79187817258883E-02 | 172 | Ce | Cerium
4747 | 300 | Ba | 7440393 | 0.025888 | 173 | 4747 | Ba | 7440393 | 2.58883248730964E-02 | 173 | Ba | Barium
4747 | 1853 | Pr | 22095530 | 0.025381 | 174 | 4747 | Pr | 22095530 | 2.53807106598985E-02 | 174 | Pr
4747 | 714 | Sn | 7440315 | 0.02335 | 175 | 4747 | Sn | 7440315 | 2.33502538071066E-02 | 175 | Sn | Tin
4747 | 1862 | Cs | 7440462 | 0.022843 | 176 | 4747 | Cs | 7440462 | 2.28426395939086E-02 | 176 | Cs | Cesium
4747 | 1042 | Eicosane | 112958 | 0.019898 | 177 | 4747 | Eicosane | 112958 | 1.98984771573604E-02 | 177 | Eicosane | Eicosane
4747 | 1595 | heneicosane | 629947 | 0.019391 | 178 | 4747 | heneicosane | 629947 | 1.93908629441624E-02 | 178 | heneicosane | N-heneicosane
4747 | 519 | La | 7439910 | 0.018274 | 179 | 4747 | La | 7439910 | 1.82741116751269E-02 | 179 | La | Lanthanum
4747 | 528 | Hg | 7439976 | 0.016244 | 180 | 4747 | Hg | 7439976 | 0.016243654822335 | 180 | Hg | Mercury
4747 | 1047 | Nonadecane | 629925 | 0.013553 | 181 | 4747 | Nonadecane | 629925 | 1.35532994923858E-02 | 181 | Nonadecane | Nonadecane
4747 | 1596 | Docosane | 629970 | 0.013401 | 182 | 4747 | Docosane | 629970 | 1.34010152284264E-02 | 182 | Docosane | N-docosane
4747 | 1048 | octadecane | 593453 | 0.012893 | 183 | 4747 | octadecane | 593453 | 1.28934010152284E-02 | 183 | octadecane | Octadecane
4747 | 526 | Mn | 7439965 | 0.010152 | 184 | 4747 | Mn | 7439965 | 1.01522842639594E-02 | 184 | Mn | Manganese
4747 | 1599 | Pentacosane | 629992 | 0.0082234 | 185 | 4747 | Pentacosane | 629992 | 8.22335025380711E-03 | 185 | Pentacosane | n-Pentacosane
4747 | 1608 | tetratriacontane | 14167590 | 0.0071574 | 186 | 4747 | tetratriacontane | 14167590 | 7.15736040609137E-03 | 186 | tetratriacontane | n-Tetratriacontane
4747 | 1043 | Heptadecane | 629787 | 0.0071066 | 187 | 4747 | Heptadecane | 629787 | 7.10659898477157E-03 | 187 | Heptadecane | Heptadecane
4747 | 1597 | Tricosane | 638675 | 0.0071066 | 188 | 4747 | Tricosane | 638675 | 7.10659898477157E-03 | 188 | Tricosane | n-Tricosane
4747 | 520 | Pb | 7439921 | 0.0071066 | 189 | 4747 | Pb | 7439921 | 7.10659898477157E-03 | 189 | Pb | Lead
4747 | 1603 | n-nonacosane | 630035 | 0.006599 | 190 | 4747 | n-nonacosane | 630035 | 6.5989847715736E-03 | 190 | n-nonacosane | n-Nonacosane
4747 | 1602 | Octacosane | 630024 | 0.0064467 | 191 | 4747 | Octacosane | 630024 | 6.44670050761421E-03 | 191 | Octacosane | n-octacosane
4747 | 1600 | Hexacosane | 630013 | 0.0063452 | 192 | 4747 | Hexacosane | 630013 | 6.34517766497462E-03 | 192 | Hexacosane | N-hexacosane
4747 | 1601 | Heptacosane | 593497 | 0.0062437 | 193 | 4747 | Heptacosane | 593497 | 6.24365482233503E-03 | 193 | Heptacosane | N-heptacosane
4747 | 1598 | Tetracosane | 646311 | 0.0061929 | 194 | 4747 | Tetracosane | 646311 | 6.19289340101523E-03 | 194 | Tetracosane | n-Tetracosane
4747 | 902 | phenanthrene | 85018 | 0.0054822 | 195 | 4747 | phenanthrene | 85018 | 5.48223350253807E-03 | 195 | phenanthrene | Phenanthrene
4747 | 1603 | n-nonacosane | 630035 | 0.0051777 | 196 | 4747 | n-nonacosane | 630035 | 5.17766497461929E-03 | 196 | n-nonacosane | n-Nonacosane
4747 | 1708 | Pentadecylcyclohexane | 6006957 | 0.0051777 | 197 | 4747 | Pentadecylcyclohexane | 6006957 | 5.17766497461929E-03 | 197 | Pentadecylcyclohexane | N-Pentadecylcyclohexane
4747 | 1731 | Heptadecylcyclohexane | 19781738 | 0.0048223 | 198 | 4747 | Heptadecylcyclohexane | 19781738 | 4.82233502538071E-03 | 198 | Heptadecylcyclohexane | Heptadecylcyclohexane
4747 | 1730 | Hexadecylcyclohexane | 6812380 | 0.0046701 | 199 | 4747 | Hexadecylcyclohexane | 6812380 | 4.67005076142132E-03 | 199 | Hexadecylcyclohexane | HexadecyIcyclohexane
4747 | 586 | Mo | 7439987 | 0.0045685 | 200 | 4747 | Mo | 7439987 | 4.56852791878173E-03 | 200 | Mo | Molybdenum
4747 | 695 | Ag | 7440224 | 0.0045685 | 201 | 4747 | Ag | 7440224 | 4.56852791878173E-03 | 201 | Ag | Silver
4747 | 1605 | n-hentriacontane | 630046 | 0.0043655 | 202 | 4747 | n-hentriacontane | 630046 | 4.36548223350254E-03 | 202 | n-hentriacontane | N-hentriacontane
4747 | 1045 | hexadecane | 544763 | 0.0043147 | 203 | 4747 | hexadecane | 544763 | 4.31472081218274E-03 | 203 | hexadecane | Hexadecane
4747 | 1852 | Nb | 7440031 | 0.0040609 | 204 | 4747 | Nb | 7440031 | 4.06091370558376E-03 | 204 | Nb
4747 | 1705 | Phytane | 638368 | 0.0040102 | 205 | 4747 | Phytane | 638368 | 4.01015228426396E-03 | 205 | Phytane | Phytane
4747 | 882 | fluoranthene | 206440 | 0.0040102 | 206 | 4747 | fluoranthene | 206440 | 4.01015228426396E-03 | 206 | fluoranthene | Fluoranthene
4747 | 693 | Se | 7782492 | 0.0035533 | 207 | 4747 | Se | 7782492 | 3.55329949238579E-03 | 207 | Se | Selenium
4747 | 779 | Zr | 7440677 | 0.0035533 | 208 | 4747 | Zr | 7440677 | 3.55329949238579E-03 | 208 | Zr | Zirconium
4747 | 1732 | Octadecylcyclohexane | 4445061 | 0.0029949 | 209 | 4747 | Octadecylcyclohexane | 4445061 | 2.99492385786802E-03 | 209 | Octadecylcyclohexane | octadecylcyclohexane
4747 | 1607 | tritriacontane | 630057 | 0.0029442 | 210 | 4747 | tritriacontane | 630057 | 2.94416243654822E-03 | 210 | tritriacontane | n-Tritriacontane
4747 | 999 | 17a(H),21ß(H)-Hopane | 138499621 | 0.0028934 | 211 | 4747 | 17a(H),21ß(H)-Hopane | 138499621 | 2.89340101522843E-03 | 211
4747 | 1391 | aB-norhopane | C281 | 0.0027411 | 212 | 4747 | aB-norhopane | C281 | 2.74111675126904E-03 | 212 | aB-norhopane
4747 | 1606 | n-dotriacontane | 544854 | 0.0027411 | 213 | 4747 | n-dotriacontane | 544854 | 2.74111675126904E-03 | 213 | n-dotriacontane | Dotriacontane
4747 | 2542 | C32-22S-aB-bishomohopane | C288 | 0.0026396 | 214 | 4747 | C32-22S-aB-bishomohopane | C288 | 2.63959390862944E-03 | 214 | C32-22S-aB-bishomohopane
4747 | 904 | pyrene | 129000 | 0.0026396 | 215 | 4747 | pyrene | 129000 | 2.63959390862944E-03 | 215 | pyrene | Pyrene
4747 | 2554 | 22S-17a(H),21ß(H)-30-Homohopane | 60305239 | 0.0025888 | 216 | 4747 | 22S-17a(H),21ß(H)-30-Homohopane | 60305239 | 2.58883248730965E-03 | 216 | 22S-17a(H),21ß(H)-30-Homohopane
4747 | 697 | Sr | 7440246 | 0.0025381 | 217 | 4747 | Sr | 7440246 | 2.53807106598985E-03 | 217 | Sr | Strontium
4747 | 1704 | Pristane | 1921706 | 0.0024873 | 218 | 4747 | Pristane | 1921706 | 2.48730964467005E-03 | 218 | Pristane | Pristane
4747 | 1843 | Tetradecylcyclohexane | 1795182 | 0.0022843 | 219 | 4747 | Tetradecylcyclohexane | 1795182 | 2.28426395939086E-03 | 219 | Tetradecylcyclohexane | Tetradecylcyclohexane
4747 | 1049 | Pentadecane | 629629 | 0.0021827 | 220 | 4747 | Pentadecane | 629629 | 2.18274111675127E-03 | 220 | Pentadecane | Pentadecane
4747 | 1734 | Eicosylcyclohexane | 4443554 | 0.0019797 | 221 | 4747 | Eicosylcyclohexane | 4443554 | 1.97969543147208E-03 | 221 | Eicosylcyclohexane | Eicosylcyclohexane
4747 | 1733 | Nonadecylcyclohexane | 22349037 | 0.0018782 | 222 | 4747 | Nonadecylcyclohexane | 22349037 | 1.87817258883249E-03 | 222 | Nonadecylcyclohexane | Nonadecylcyclohexane
4747 | 2519 | C24-aB-dimethyl-a-methylbutylpodocarpane | C265 | 0.0016751 | 223 | 4747 | C24-aB-dimethyl-a-methylbutylpodocarpane | C265 | 1.6751269035533E-03 | 223 | C24-aB-dimethyl-a-methylbutylpodocarpane
4747 | 2553 | 22R-17a(H),21ß(H)-30-Homohopane | 60305228 | 0.0016751 | 224 | 4747 | 22R-17a(H),21ß(H)-30-Homohopane | 60305228 | 1.6751269035533E-03 | 224 | 22R-17a(H),21ß(H)-30-Homohopane
4747 | 689 | Rb | 7440177 | 0.0015228 | 225 | 4747 | Rb | 7440177 | 1.52284263959391E-03 | 225 | Rb | Rubidium
4747 | 777 | Y | 7440655 | 0.0015228 | 226 | 4747 | Y | 7440655 | 1.52284263959391E-03 | 226 | Y | Yttrium
4747 | 1396 | 17ß(H),21a(H)-hopane | 1176449 | 0.0013198 | 227 | 4747 | 17ß(H),21a(H)-hopane | 1176449 | 1.31979695431472E-03 | 227 | 17ß(H),21a(H)-hopane | 17ß(H),21a(H)-hopane , also noted as "ba_hop"
4747 | 1017 | C27-20R-aBB-cholestane | C312 | 0.0013198 | 228 | 4747 | C27-20R-aBB-cholestane | C312 | 1.31979695431472E-03 | 228 | C27-20R-aBB-cholestane
4747 | 2538 | C29-aB-Norneohopane | C282 | 0.001269 | 229 | 4747 | C29-aB-Norneohopane | C282 | 1.26903553299492E-03 | 229 | C29-aB-Norneohopane
4747 | 1051 | Tetradecane | 629594 | 0.001269 | 230 | 4747 | Tetradecane | 629594 | 1.26903553299492E-03 | 230 | Tetradecane | Tetradecane
4747 | 1718 | Tridecylcyclohexane | 6006333 | 0.001269 | 231 | 4747 | Tridecylcyclohexane | 6006333 | 1.26903553299492E-03 | 231 | Tridecylcyclohexane | tridecylcyclohexane
4747 | 905 | retene | 483658 | 0.001269 | 232 | 4747 | retene | 483658 | 1.26903553299492E-03 | 232 | retene | Retene
4747 | 2518 | C23-aB-dimethyl-a-butylpodocarpane | C264 | 0.0012183 | 233 | 4747 | C23-aB-dimethyl-a-butylpodocarpane | C264 | 1.21827411167513E-03 | 233 | C23-aB-dimethyl-a-butylpodocarpane
4747 | 1413 | C27-20S5a(H),14ß(H),17ß(H)-cholestane | E17150582 | 0.0012183 | 234 | 4747 | C27-20S5a(H),14ß(H),17ß(H)-cholestane | E17150582 | 1.21827411167513E-03 | 234 | C27-20S5a(H),14ß(H),17ß(H)-cholestane
4747 | 2516 | C21-aBB-sterane | C298 | 0.0011675 | 235 | 4747 | C21-aBB-sterane | C298 | 1.16751269035533E-03 | 235 | C21-aBB-sterane
4747 | 2526 | C27-aB-Trisnorneohopane | C274 | 0.0011168 | 236 | 4747 | C27-aB-Trisnorneohopane | C274 | 1.11675126903553E-03 | 236 | C27-aB-Trisnorneohopane
4747 | 2549 | Trisnorhopane | C276 | 0.0011168 | 237 | 4747 | Trisnorhopane | C276 | 1.11675126903553E-03 | 237 | Trisnorhopane
4747 | 2521 | C26-tricyclicterpane | C267 | 0.0010152 | 238 | 4747 | C26-tricyclicterpane | C267 | 1.01522842639594E-03 | 238 | C26-tricyclicterpane
4747 | 307 | Br | 7726956 | 0.0010152 | 239 | 4747 | Br | 7726956 | 1.01522842639594E-03 | 239 | Br | Bromine
4747 | 1010 | C27-20S-13ß(H),17a(H)-diasterane | C223 | 0.00091371 | 240 | 4747 | C27-20S-13ß(H),17a(H)-diasterane | C223 | 9.13705583756345E-04 | 240 | C27-20S-13ß(H),17a(H)-diasterane
4747 | 2534 | C29-20S-Ba-diasterane | C315 | 0.00091371 | 241 | 4747 | C29-20S-Ba-diasterane | C315 | 9.13705583756345E-04 | 241 | C29-20S-Ba-diasterane
4747 | 2524 | C27-20S-aaa-cholestane | C311 | 0.00086294 | 242 | 4747 | C27-20S-aaa-cholestane | C311 | 8.62944162436548E-04 | 242 | C27-20S-aaa-cholestane
4747 | 2550 | 20R-aBB-ethylcholestane | 71117925 | 0.00086294 | 243 | 4747 | 20R-aBB-ethylcholestane | 71117925 | 8.62944162436548E-04 | 243 | 20R-aBB-ethylcholestane
4747 | 609 | Tridecane | 629505 | 0.00086294 | 244 | 4747 | Tridecane | 629505 | 8.62944162436548E-04 | 244 | Tridecane | N-tridecane
4747 | 931 | 9-nitrophenanthrene | 954461 | 0.00082234 | 245 | 4747 | 9-nitrophenanthrene | 954461 | 8.22335025380711E-04 | 245 | 9-nitrophenanthrene | 9-nitrophenanthrene
4747 | 2517 | C22-aBB-sterane | C300 | 0.00081218 | 246 | 4747 | C22-aBB-sterane | C300 | 8.12182741116751E-04 | 246 | C22-aBB-sterane
4747 | 2520 | C25-tricyclicterpane | C266 | 0.00076142 | 247 | 4747 | C25-tricyclicterpane | C266 | 7.61421319796954E-04 | 247 | C25-tricyclicterpane
4747 | 2531 | C28-20S-aBB-methylcholestane | C319 | 0.00076142 | 248 | 4747 | C28-20S-aBB-methylcholestane | C319 | 7.61421319796954E-04 | 248 | C28-20S-aBB-methylcholestane
4747 | 2541 | C32-22R-aB-bishomohopane | C289 | 0.00071066 | 249 | 4747 | C32-22R-aB-bishomohopane | C289 | 7.10659898477157E-04 | 249 | C32-22R-aB-bishomohopane
4747 | 2544 | C33-22S-aB-trishomohopane | C290 | 0.00071066 | 250 | 4747 | C33-22S-aB-trishomohopane | C290 | 7.10659898477157E-04 | 250 | C33-22S-aB-trishomohopane
4747 | 1410 | C29-20R-13a(H),17ß(H)-diasterane | C228 | 0.00071066 | 251 | 4747 | C29-20R-13a(H),17ß(H)-diasterane | C228 | 7.10659898477157E-04 | 251 | C29-20R-13a(H),17ß(H)-diasterane
4747 | 2508 | 20S-aBB-(20R-Baa)-ethylcholestane | C324 | 0.00071066 | 252 | 4747 | 20S-aBB-(20R-Baa)-ethylcholestane | C324 | 7.10659898477157E-04 | 252 | 20S-aBB-(20R-Baa)-ethylcholestane
4747 | 2552 | 20R-aaa-ethylcholestane | 62446144 | 0.0006599 | 253 | 4747 | 20R-aaa-ethylcholestane | 62446144 | 6.5989847715736E-04 | 253 | 20R-aaa-ethylcholestane
4747 | 1409 | C28-20R/S?-Ba-diasterane | C307 | 0.00060914 | 254 | 4747 | C28-20R/S?-Ba-diasterane | C307 | 6.09137055837563E-04 | 254 | C28-20R/S?-Ba-diasterane
4747 | 2551 | C28-20R-aBB-methylcholestane | 71117903 | 0.00060914 | 255 | 4747 | C28-20R-aBB-methylcholestane | 71117903 | 6.09137055837563E-04 | 255 | C28-20R-aBB-methylcholestane
4747 | 599 | dodecane | 112403 | 0.00060914 | 256 | 4747 | dodecane | 112403 | 6.09137055837563E-04 | 256 | dodecane | N-dodecane
4747 | 930 | 9-nitroanthracene | 602608 | 0.00058376 | 257 | 4747 | 9-nitroanthracene | 602608 | 5.83756345177665E-04 | 257 | 9-nitroanthracene | 9-nitroanthracene
4747 | 2557 | C27-20R5a(H),14a(H),17a(H)-cholestane | 481210 | 0.00055838 | 258 | 4747 | C27-20R5a(H),14a(H),17a(H)-cholestane | 481210 | 5.58375634517767E-04 | 258 | C27-20R5a(H),14a(H),17a(H)-cholestane
4747 | 2507 | 20S-aaa-ethylcholestane | C322 | 0.00055838 | 259 | 4747 | 20S-aaa-ethylcholestane | C322 | 5.58375634517767E-04 | 259 | 20S-aaa-ethylcholestane
4747 | 610 | undecane | 1120214 | 0.00055838 | 260 | 4747 | undecane | 1120214 | 5.58375634517767E-04 | 260 | undecane | N-undecane
4747 | 298 | As | 7440382 | 0.00050761 | 261 | 4747 | As | 7440382 | 5.0761421319797E-04 | 261 | As | Arsenic
4747 | 1172 | benzo[ghi]fluoranthene | 203123 | 0.00050761 | 262 | 4747 | benzo[ghi]fluoranthene | 203123 | 5.0761421319797E-04 | 262 | benzo[ghi]fluoranthene | Benzo[ghi]fluoranthene
4747 | 867 | chrysene | 218019 | 0.00050761 | 263 | 4747 | chrysene | 218019 | 5.0761421319797E-04 | 263 | chrysene | Chrysene
4747 | 2535 | C28-aaB-Bisnorhopane | C279 | 0.00045685 | 264 | 4747 | C28-aaB-Bisnorhopane | C279 | 4.56852791878173E-04 | 264 | C28-aaB-Bisnorhopane
4747 | 1409 | C28-20S-13ß(H),17a(H)-diasterane | C227 | 0.00045685 | 265 | 4747 | C28-20S-13ß(H),17a(H)-diasterane | C227 | 4.56852791878173E-04 | 265 | C28-20S-13ß(H),17a(H)-diasterane
4747 | 2532 | C28-20R-Ba-diasterane | C306 | 0.00045685 | 266 | 4747 | C28-20R-Ba-diasterane | C306 | 4.56852791878173E-04 | 266 | C28-20R-Ba-diasterane
4747 | 2543 | C33-22R-aB-trishomohopane | C291 | 0.00040609 | 267 | 4747 | C33-22R-aB-trishomohopane | C291 | 4.06091370558376E-04 | 267 | C33-22R-aB-trishomohopane
4747 | 2482 | C27-20R-13ß(H),17a(H)-diasterane | C224 | 0.00040609 | 268 | 4747 | C27-20R-13ß(H),17a(H)-diasterane | C224 | 4.06091370558376E-04 | 268 | C27-20R-13ß(H),17a(H)-diasterane
4747 | 1408 | C27-20R-13a(H),17ß(H)-diasterane | C226 | 0.00040609 | 269 | 4747 | C27-20R-13a(H),17ß(H)-diasterane | C226 | 4.06091370558376E-04 | 269 | C27-20R-13a(H),17ß(H)-diasterane
4747 | 2533 | C28-20S-Ba-diasterane | C309 | 0.00040609 | 270 | 4747 | C28-20S-Ba-diasterane | C309 | 4.06091370558376E-04 | 270 | C28-20S-Ba-diasterane
4747 | 2530 | C28-20S-aaa-methylcholestane | C317 | 0.00040609 | 271 | 4747 | C28-20S-aaa-methylcholestane | C317 | 4.06091370558376E-04 | 271 | C28-20S-aaa-methylcholestane
4747 | 2529 | C28-20R-aaa-methylcholestane | C321 | 0.00040609 | 272 | 4747 | C28-20R-aaa-methylcholestane | C321 | 4.06091370558376E-04 | 272 | C28-20R-aaa-methylcholestane
4747 | 2540 | C30-Tricyclicterpane-22S | C278 | 0.00035533 | 273 | 4747 | C30-Tricyclicterpane-22S | C278 | 3.55329949238579E-04 | 273 | C30-Tricyclicterpane-22S
4747 | 1409 | C28-20R/S?-Ba-diasterane | C307 | 0.00035533 | 274 | 4747 | C28-20R/S?-Ba-diasterane | C307 | 3.55329949238579E-04 | 274 | C28-20R/S?-Ba-diasterane
4747 | 2558 | C27-20R-Baa-cholestane | 481209 | 0.00035533 | 275 | 4747 | C27-20R-Baa-cholestane | 481209 | 3.55329949238579E-04 | 275 | C27-20R-Baa-cholestane
4747 | 917 | 1-nitropyrene | 5522430 | 0.0003401 | 276 | 4747 | 1-nitropyrene | 5522430 | 3.4010152284264E-04 | 276 | 1-nitropyrene | 1-nitropyrene
4747 | 2556 | 2-nitrofluorene | 607578 | 0.00033503 | 277 | 4747 | 2-nitrofluorene | 607578 | 3.3502538071066E-04 | 277 | 2-nitrofluorene
4747 | 2523 | C26-tricyclictriterpane-22S | C269 | 0.00030457 | 278 | 4747 | C26-tricyclictriterpane-22S | C269 | 3.04568527918782E-04 | 278 | C26-tricyclictriterpane-22S
4747 | 2527 | C27-tetracyclicterpane-22R | C270 | 0.00030457 | 279 | 4747 | C27-tetracyclicterpane-22R | C270 | 3.04568527918782E-04 | 279 | C27-tetracyclicterpane-22R
4747 | 2525 | C27-aaB-Trisnorhopane | C275 | 0.00030457 | 280 | 4747 | C27-aaB-Trisnorhopane | C275 | 3.04568527918782E-04 | 280 | C27-aaB-Trisnorhopane
4747 | 2515 | C21-aaa-sterane | C299 | 0.00030457 | 281 | 4747 | C21-aaa-sterane | C299 | 3.04568527918782E-04 | 281 | C21-aaa-sterane
4747 | 2534 | C29-20S-Ba-diasterane | C315 | 0.00030457 | 282 | 4747 | C29-20S-Ba-diasterane | C315 | 3.04568527918782E-04 | 282 | C29-20S-Ba-diasterane
4747 | 1167 | 2-methylfluorene | 1430973 | 0.00030457 | 283 | 4747 | 2-methylfluorene | 1430973 | 3.04568527918782E-04 | 283 | 2-methylfluorene | 2-Methylfluorene
4747 | 2512 | C20-tricyclicterpane | C261 | 0.00025381 | 284 | 4747 | C20-tricyclicterpane | C261 | 2.53807106598985E-04 | 284 | C20-tricyclicterpane
4747 | 2513 | C21-tricyclicterpane | C262 | 0.00025381 | 285 | 4747 | C21-tricyclicterpane | C262 | 2.53807106598985E-04 | 285 | C21-tricyclicterpane
4747 | 2522 | C26-tricyclictriterpane-22R | C268 | 0.00025381 | 286 | 4747 | C26-tricyclictriterpane-22R | C268 | 2.53807106598985E-04 | 286 | C26-tricyclictriterpane-22R
4747 | 2528 | C27-tetracyclicterpane-22S | C271 | 0.00025381 | 287 | 4747 | C27-tetracyclicterpane-22S | C271 | 2.53807106598985E-04 | 287 | C27-tetracyclicterpane-22S
4747 | 2539 | C30-Tricyclicterpane-22R | C277 | 0.00025381 | 288 | 4747 | C30-Tricyclicterpane-22R | C277 | 2.53807106598985E-04 | 288 | C30-Tricyclicterpane-22R
4747 | 1392 | Ba-norhopane | 3258875 | 0.00025381 | 289 | 4747 | Ba-norhopane | 3258875 | 2.53807106598985E-04 | 289 | Ba-norhopane | 17ß(H),21a(H)-30-Norhopane , also noted as "ba30nh"
4747 | 1407 | C27-20S-13a(H),17ß(H)-diasterane | C225 | 0.00025381 | 290 | 4747 | C27-20S-13a(H),17ß(H)-diasterane | C225 | 2.53807106598985E-04 | 290 | C27-20S-13a(H),17ß(H)-diasterane
4747 | 883 | fluorene | 86737 | 0.00025381 | 291 | 4747 | fluorene | 86737 | 2.53807106598985E-04 | 291 | fluorene | Fluorene
4747 | 852 | anthracene | 120127 | 0.00025381 | 292 | 4747 | anthracene | 120127 | 2.53807106598985E-04 | 292 | anthracene | Anthracene
4747 | 2537 | C28-tetracyclicterpane-22S | C273 | 0.00020305 | 293 | 4747 | C28-tetracyclicterpane-22S | C273 | 2.03045685279188E-04 | 293 | C28-tetracyclicterpane-22S
4747 | 2511 | C19-tricyclic terpane | C260 | 0.00015228 | 294 | 4747 | C19-tricyclic terpane | C260 | 1.52284263959391E-04 | 294 | C19-tricyclic terpane
4747 | 2514 | C22-tricyclicterpane | C263 | 0.00015228 | 295 | 4747 | C22-tricyclicterpane | C263 | 1.52284263959391E-04 | 295 | C22-tricyclicterpane
4747 | 2536 | C28-tetracyclicterpane-22R | C272 | 0.00015228 | 296 | 4747 | C28-tetracyclicterpane-22R | C272 | 1.52284263959391E-04 | 296 | C28-tetracyclicterpane-22R
4747 | 1391 | 17a(H),21ß(H)-30-Norhopane | 53584604 | 0.00015228 | 297 | 4747 | 17a(H),21ß(H)-30-Norhopane | 53584604 | 1.52284263959391E-04 | 297 | 17a(H),21ß(H)-30-Norhopane | 17a(H),21ß(H)-30-Norhopane , also noted as "ab30nh"
4747 | 2559 | benzo[a]fluorene | 238846 | 0.00015228 | 298 | 4747 | benzo[a]fluorene | 238846 | 1.52284263959391E-04 | 298 | benzo[a]fluorene
4747 | 973 | 2-nitrofluoranthene | C68 | 1.0152e-05 | 299 | 4747 | 2-nitrofluoranthene | C68 | 1.01522842639594E-05 | 299 | 2-nitrofluoranthene
4747 | 928 | 7-nitrobenz(a)anthracene | 20268513 | 1.0152e-05 | 300 | 4747 | 7-nitrobenz(a)anthracene | 20268513 | 1.01522842639594E-05 | 300 | 7-nitrobenz(a)anthracene | 7-nitrobenz(a)anthracene
4748 | 436 | Total C | C156 | 86.1529 | 301 | 4748 | Total C | C156 | 86.1529199277544 | 301 | Total C
4748 | 626 | organic carbon | C158 | 67.0078 | 302 | 4748 | organic carbon | C158 | 67.0078266104756 | 302 | organic carbon
4748 | 830 | SO2 | 830 | 23.5701 | 303 | 4748 | SO2 | 830 | 23.5701384708007 | 303
4748 | 797 | elemental carbon | C157 | 19.1451 | 304 | 4748 | elemental carbon | C157 | 19.1450933172788 | 304 | elemental carbon
4748 | 699 | SO4-2 | 14808798 | 0.37568 | 305 | 4748 | SO4-2 | 14808798 | 0.375677302829621 | 305 | SO4-2 | Sulfate
4748 | 700 | S | 7704349 | 0.32822 | 306 | 4748 | S | 7704349 | 0.328220951234196 | 306 | S | Sulfur
4748 | 329 | Ca | 7440702 | 0.17822 | 307 | 4748 | Ca | 7440702 | 0.178220951234196 | 307 | Ca | Calcium
4748 | 1043 | Heptadecane | 629787 | 0.17483 | 308 | 4748 | Heptadecane | 629787 | 0.174834437086093 | 308 | Heptadecane | Heptadecane
4748 | 1048 | octadecane | 593453 | 0.16752 | 309 | 4748 | octadecane | 593453 | 0.167519566526189 | 309 | octadecane | Octadecane
4748 | 1045 | hexadecane | 544763 | 0.13325 | 310 | 4748 | hexadecane | 544763 | 0.133248043347381 | 310 | hexadecane | Hexadecane
4748 | 665 | PO4-4 | 14265442 | 0.11695 | 311 | 4748 | PO4-4 | 14265442 | 0.116947621914509 | 311 | PO4-4 | Phosphate
4748 | 666 | P | 7723140 | 0.082541 | 312 | 4748 | P | 7723140 | 8.25406381697773E-02 | 312 | P | Phosphorus
4748 | 778 | Zn | 7440666 | 0.081051 | 313 | 4748 | Zn | 7440666 | 8.10505719446117E-02 | 313 | Zn | Zinc
4748 | 694 | Si | 7440213 | 0.059874 | 314 | 4748 | Si | 7440213 | 5.98735701384708E-02 | 314 | Si | Silicon
4748 | 1704 | Pristane | 1921706 | 0.054094 | 315 | 4748 | Pristane | 1921706 | 5.40939193257074E-02 | 315 | Pristane | Pristane
4748 | 1049 | Pentadecane | 629629 | 0.053913 | 316 | 4748 | Pentadecane | 629629 | 5.39133052378086E-02 | 316 | Pentadecane | Pentadecane
4748 | 784 | NH4+ | 784 | 0.053281 | 317 | 4748 | NH4+ | 784 | 5.32811559301626E-02 | 317
4748 | 1605 | n-hentriacontane | 630046 | 0.052017 | 318 | 4748 | n-hentriacontane | 630046 | 5.20168573148706E-02 | 318 | n-hentriacontane | N-hentriacontane
4748 | 1599 | Pentacosane | 629992 | 0.050617 | 319 | 4748 | Pentacosane | 629992 | 5.06170981336544E-02 | 319 | Pentacosane | n-Pentacosane
4748 | 1603 | n-nonacosane | 630035 | 0.04714 | 320 | 4748 | n-nonacosane | 630035 | 4.71402769416015E-02 | 320 | n-nonacosane | n-Nonacosane
4748 | 1603 | n-nonacosane | 630035 | 0.042625 | 321 | 4748 | n-nonacosane | 630035 | 0.04262492474413 | 321 | n-nonacosane | n-Nonacosane
4748 | 1047 | Nonadecane | 629925 | 0.039148 | 322 | 4748 | Nonadecane | 629925 | 3.91481035520771E-02 | 322 | Nonadecane | Nonadecane
4748 | 1042 | Eicosane | 112958 | 0.036033 | 323 | 4748 | Eicosane | 112958 | 3.60325105358218E-02 | 323 | Eicosane | Eicosane
4748 | 2554 | 22S-17a(H),21ß(H)-30-Homohopane | 60305239 | 0.034904 | 324 | 4748 | 22S-17a(H),21ß(H)-30-Homohopane | 60305239 | 0.034903672486454 | 324 | 22S-17a(H),21ß(H)-30-Homohopane
4748 | 999 | 17a(H),21ß(H)-Hopane | 138499621 | 0.034001 | 325 | 4748 | 17a(H),21ß(H)-Hopane | 138499621 | 3.40006020469597E-02 | 325
4748 | 613 | NO3- | 14797558 | 0.032511 | 326 | 4748 | NO3- | 14797558 | 3.25105358217941E-02 | 326 | NO3- | Nitrate
4748 | 1391 | aB-norhopane | C281 | 0.031382 | 327 | 4748 | aB-norhopane | C281 | 3.13816977724262E-02 | 327 | aB-norhopane
4748 | 1705 | Phytane | 638368 | 0.030795 | 328 | 4748 | Phytane | 638368 | 0.030794701986755 | 328 | Phytane | Phytane
4748 | 1596 | Docosane | 629970 | 0.028356 | 329 | 4748 | Docosane | 629970 | 2.83564118001204E-02 | 329 | Docosane | N-docosane
4748 | 1595 | heneicosane | 629947 | 0.027137 | 330 | 4748 | heneicosane | 629947 | 2.71372667068031E-02 | 330 | heneicosane | N-heneicosane
4748 | 1598 | Tetracosane | 646311 | 0.02366 | 331 | 4748 | Tetracosane | 646311 | 2.36604455147502E-02 | 331 | Tetracosane | n-Tetracosane
4748 | 2553 | 22R-17a(H),21ß(H)-30-Homohopane | 60305228 | 0.021538 | 332 | 4748 | 22R-17a(H),21ß(H)-30-Homohopane | 60305228 | 2.15382299819386E-02 | 332 | 22R-17a(H),21ß(H)-30-Homohopane
4748 | 2542 | C32-22S-aB-bishomohopane | C288 | 0.021403 | 333 | 4748 | C32-22S-aB-bishomohopane | C288 | 2.14027694160145E-02 | 333 | C32-22S-aB-bishomohopane
4748 | 1606 | n-dotriacontane | 544854 | 0.021403 | 334 | 4748 | n-dotriacontane | 544854 | 2.14027694160145E-02 | 334 | n-dotriacontane | Dotriacontane
4748 | 1601 | Heptacosane | 593497 | 0.021222 | 335 | 4748 | Heptacosane | 593497 | 2.12221553281156E-02 | 335 | Heptacosane | N-heptacosane
4748 | 1597 | Tricosane | 638675 | 0.02068 | 336 | 4748 | Tricosane | 638675 | 0.020680313064419 | 336 | Tricosane | n-Tricosane
4748 | 1731 | Heptadecylcyclohexane | 19781738 | 0.018423 | 337 | 4748 | Heptadecylcyclohexane | 19781738 | 1.84226369656833E-02 | 337 | Heptadecylcyclohexane | Heptadecylcyclohexane
4748 | 1602 | Octacosane | 630024 | 0.017068 | 338 | 4748 | Octacosane | 630024 | 1.70680313064419E-02 | 338 | Octacosane | n-octacosane
4748 | 1732 | Octadecylcyclohexane | 4445061 | 0.016346 | 339 | 4748 | Octadecylcyclohexane | 4445061 | 1.63455749548465E-02 | 339 | Octadecylcyclohexane | octadecylcyclohexane
4748 | 1733 | Nonadecylcyclohexane | 22349037 | 0.014946 | 340 | 4748 | Nonadecylcyclohexane | 22349037 | 1.49458157736303E-02 | 340 | Nonadecylcyclohexane | Nonadecylcyclohexane
4748 | 525 | Mg | 7439954 | 0.01472 | 341 | 4748 | Mg | 7439954 | 1.47200481637568E-02 | 341 | Mg | Magnesium
4748 | 902 | phenanthrene | 85018 | 0.013998 | 342 | 4748 | phenanthrene | 85018 | 1.39975918121613E-02 | 342 | phenanthrene | Phenanthrene
4748 | 2544 | C33-22S-aB-trishomohopane | C290 | 0.013862 | 343 | 4748 | C33-22S-aB-trishomohopane | C290 | 1.38621312462372E-02 | 343 | C33-22S-aB-trishomohopane
4748 | 519 | La | 7439910 | 0.013772 | 344 | 4748 | La | 7439910 | 1.37718242022878E-02 | 344 | La | Lanthanum
4748 | 2550 | 20R-aBB-ethylcholestane | 71117925 | 0.013727 | 345 | 4748 | 20R-aBB-ethylcholestane | 71117925 | 1.37266706803131E-02 | 345 | 20R-aBB-ethylcholestane
4748 | 1730 | Hexadecylcyclohexane | 6812380 | 0.012869 | 346 | 4748 | Hexadecylcyclohexane | 6812380 | 1.28687537627935E-02 | 346 | Hexadecylcyclohexane | HexadecyIcyclohexane
4748 | 300 | Ba | 7440393 | 0.012869 | 347 | 4748 | Ba | 7440393 | 1.28687537627935E-02 | 347 | Ba | Barium
4748 | 795 | Cl | 22537151 | 0.012733 | 348 | 4748 | Cl | 22537151 | 1.27332931968694E-02 | 348 | Cl | Chlorine atom
4748 | 2538 | C29-aB-Norneohopane | C282 | 0.012508 | 349 | 4748 | C29-aB-Norneohopane | C282 | 1.25075255869958E-02 | 349 | C29-aB-Norneohopane
4748 | 1734 | Eicosylcyclohexane | 4443554 | 0.012372 | 350 | 4748 | Eicosylcyclohexane | 4443554 | 1.23720650210716E-02 | 350 | Eicosylcyclohexane | Eicosylcyclohexane
4748 | 1017 | C27-20R-aBB-cholestane | C312 | 0.011921 | 351 | 4748 | C27-20R-aBB-cholestane | C312 | 1.19205298013245E-02 | 351 | C27-20R-aBB-cholestane
4748 | 1862 | Cs | 7440462 | 0.011875 | 352 | 4748 | Cs | 7440462 | 1.18753762793498E-02 | 352 | Cs | Cesium
4748 | 1600 | Hexacosane | 630013 | 0.01183 | 353 | 4748 | Hexacosane | 630013 | 1.18302227573751E-02 | 353 | Hexacosane | N-hexacosane
4748 | 2541 | C32-22R-aB-bishomohopane | C289 | 0.011514 | 354 | 4748 | C32-22R-aB-bishomohopane | C289 | 1.15141481035521E-02 | 354 | C32-22R-aB-bishomohopane
4748 | 2508 | 20S-aBB-(20R-Baa)-ethylcholestane | C324 | 0.011108 | 355 | 4748 | 20S-aBB-(20R-Baa)-ethylcholestane | C324 | 1.11077664057797E-02 | 355 | 20S-aBB-(20R-Baa)-ethylcholestane
4748 | 1861 | Ce | 7440451 | 0.010927 | 356 | 4748 | Ce | 7440451 | 1.09271523178808E-02 | 356 | Ce | Cerium
4748 | 1708 | Pentadecylcyclohexane | 6006957 | 0.01025 | 357 | 4748 | Pentadecylcyclohexane | 6006957 | 1.02498494882601E-02 | 357 | Pentadecylcyclohexane | N-Pentadecylcyclohexane
4748 | 1413 | C27-20S5a(H),14ß(H),17ß(H)-cholestane | E17150582 | 0.010205 | 358 | 4748 | C27-20S5a(H),14ß(H),17ß(H)-cholestane | E17150582 | 1.02046959662854E-02 | 358 | C27-20S5a(H),14ß(H),17ß(H)-cholestane
4748 | 2546 | C34-22S-aB-tetrakishomohopane | C292 | 0.0097532 | 359 | 4748 | C34-22S-aB-tetrakishomohopane | C292 | 9.75316074653823E-03 | 359 | C34-22S-aB-tetrakishomohopane
4748 | 2549 | Trisnorhopane | C276 | 0.0095725 | 360 | 4748 | Trisnorhopane | C276 | 9.57254665863938E-03 | 360 | Trisnorhopane
4748 | 1410 | C29-20R-13a(H),17ß(H)-diasterane | C228 | 0.0093016 | 361 | 4748 | C29-20R-13a(H),17ß(H)-diasterane | C228 | 9.30162552679109E-03 | 361 | C29-20R-13a(H),17ß(H)-diasterane
4748 | 2507 | 20S-aaa-ethylcholestane | C322 | 0.0092565 | 362 | 4748 | 20S-aaa-ethylcholestane | C322 | 9.25647200481638E-03 | 362 | 20S-aaa-ethylcholestane
4748 | 2534 | C29-20S-Ba-diasterane | C315 | 0.0091662 | 363 | 4748 | C29-20S-Ba-diasterane | C315 | 9.16616496086695E-03 | 363 | C29-20S-Ba-diasterane
4748 | 1680 | NO2- | 14797650 | 0.0090307 | 364 | 4748 | NO2- | 14797650 | 9.03070439494281E-03 | 364 | NO2- | Nitrite
4748 | 2531 | C28-20S-aBB-methylcholestane | C319 | 0.0086243 | 365 | 4748 | C28-20S-aBB-methylcholestane | C319 | 8.62432269717038E-03 | 365 | C28-20S-aBB-methylcholestane
4748 | 2548 | C35-22S-aB-pentakishomohopane | C294 | 0.0083082 | 366 | 4748 | C35-22S-aB-pentakishomohopane | C294 | 8.30824804334738E-03 | 366 | C35-22S-aB-pentakishomohopane
4748 | 2526 | C27-aB-Trisnorneohopane | C274 | 0.0082179 | 367 | 4748 | C27-aB-Trisnorneohopane | C274 | 8.21794099939795E-03 | 367 | C27-aB-Trisnorneohopane
4748 | 294 | NH3 | 294 | 0.0081276 | 368 | 4748 | NH3 | 294 | 8.12763395544852E-03 | 368
4748 | 1870 | I | 7553562 | 0.0076309 | 369 | 4748 | I | 7553562 | 7.63094521372667E-03 | 369 | I
4748 | 1853 | Pr | 22095530 | 0.0074955 | 370 | 4748 | Pr | 22095530 | 7.49548464780253E-03 | 370 | Pr
4748 | 2543 | C33-22R-aB-trishomohopane | C291 | 0.0072697 | 371 | 4748 | C33-22R-aB-trishomohopane | C291 | 7.26971703792896E-03 | 371 | C33-22R-aB-trishomohopane
4748 | 2552 | 20R-aaa-ethylcholestane | 62446144 | 0.0072246 | 372 | 4748 | 20R-aaa-ethylcholestane | 62446144 | 7.22456351595424E-03 | 372 | 20R-aaa-ethylcholestane
4748 | 2524 | C27-20S-aaa-cholestane | C311 | 0.0066376 | 373 | 4748 | C27-20S-aaa-cholestane | C311 | 6.63756773028296E-03 | 373 | C27-20S-aaa-cholestane
4748 | 2557 | C27-20R5a(H),14a(H),17a(H)-cholestane | 481210 | 0.0065473 | 374 | 4748 | C27-20R5a(H),14a(H),17a(H)-cholestane | 481210 | 6.54726068633353E-03 | 374 | C27-20R5a(H),14a(H),17a(H)-cholestane
4748 | 526 | Mn | 7439965 | 0.0063666 | 375 | 4748 | Mn | 7439965 | 6.36664659843468E-03 | 375 | Mn | Manganese
4748 | 2551 | C28-20R-aBB-methylcholestane | 71117903 | 0.0062763 | 376 | 4748 | C28-20R-aBB-methylcholestane | 71117903 | 6.27633955448525E-03 | 376 | C28-20R-aBB-methylcholestane
4748 | 2529 | C28-20R-aaa-methylcholestane | C321 | 0.0056442 | 377 | 4748 | C28-20R-aaa-methylcholestane | C321 | 5.64419024683925E-03 | 377 | C28-20R-aaa-methylcholestane
4748 | 904 | pyrene | 129000 | 0.0055539 | 378 | 4748 | pyrene | 129000 | 5.55388320288983E-03 | 378 | pyrene | Pyrene
4748 | 1010 | C27-20S-13ß(H),17a(H)-diasterane | C223 | 0.0049669 | 379 | 4748 | C27-20S-13ß(H),17a(H)-diasterane | C223 | 4.96688741721854E-03 | 379 | C27-20S-13ß(H),17a(H)-diasterane
4748 | 1847 | Te | 13494809 | 0.0048314 | 380 | 4748 | Te | 13494809 | 4.8314268512944E-03 | 380 | Te | Tellurium
4748 | 1409 | C28-20R/S?-Ba-diasterane | C307 | 0.0047863 | 381 | 4748 | C28-20R/S?-Ba-diasterane | C307 | 4.78627332931969E-03 | 381 | C28-20R/S?-Ba-diasterane
4748 | 1843 | Tetradecylcyclohexane | 1795182 | 0.004696 | 382 | 4748 | Tetradecylcyclohexane | 1795182 | 4.69596628537026E-03 | 382 | Tetradecylcyclohexane | Tetradecylcyclohexane
4748 | 2540 | C30-Tricyclicterpane-22S | C278 | 0.0045154 | 383 | 4748 | C30-Tricyclicterpane-22S | C278 | 4.5153521974714E-03 | 383 | C30-Tricyclicterpane-22S
4748 | 2534 | C29-20S-Ba-diasterane | C315 | 0.0044702 | 384 | 4748 | C29-20S-Ba-diasterane | C315 | 4.47019867549669E-03 | 384 | C29-20S-Ba-diasterane
4748 | 2545 | C34-22R-aB-tetrakishomohopane | C293 | 0.0041993 | 385 | 4748 | C34-22R-aB-tetrakishomohopane | C293 | 4.1992775436484E-03 | 385 | C34-22R-aB-tetrakishomohopane
4748 | 2547 | C35-22R-aB-pentakishomohopane | C295 | 0.0041993 | 386 | 4748 | C35-22R-aB-pentakishomohopane | C295 | 4.1992775436484E-03 | 386 | C35-22R-aB-pentakishomohopane
4748 | 2530 | C28-20S-aaa-methylcholestane | C317 | 0.004109 | 387 | 4748 | C28-20S-aaa-methylcholestane | C317 | 4.10897049969898E-03 | 387 | C28-20S-aaa-methylcholestane
4748 | 2521 | C26-tricyclicterpane | C267 | 0.0040638 | 388 | 4748 | C26-tricyclicterpane | C267 | 4.06381697772426E-03 | 388 | C26-tricyclicterpane
4748 | 882 | fluoranthene | 206440 | 0.0039735 | 389 | 4748 | fluoranthene | 206440 | 3.97350993377483E-03 | 389 | fluoranthene | Fluoranthene
4748 | 2535 | C28-aaB-Bisnorhopane | C279 | 0.0039284 | 390 | 4748 | C28-aaB-Bisnorhopane | C279 | 3.92835641180012E-03 | 390 | C28-aaB-Bisnorhopane
4748 | 714 | Sn | 7440315 | 0.0039284 | 391 | 4748 | Sn | 7440315 | 3.92835641180012E-03 | 391 | Sn | Tin
4748 | 292 | Al | 7429905 | 0.003838 | 392 | 4748 | Al | 7429905 | 3.83804936785069E-03 | 392 | Al | Aluminum
4748 | 2518 | C23-aB-dimethyl-a-butylpodocarpane | C264 | 0.0037929 | 393 | 4748 | C23-aB-dimethyl-a-butylpodocarpane | C264 | 3.79289584587598E-03 | 393 | C23-aB-dimethyl-a-butylpodocarpane
4748 | 1051 | Tetradecane | 629594 | 0.0036574 | 394 | 4748 | Tetradecane | 629594 | 3.65743527995184E-03 | 394 | Tetradecane | Tetradecane
4748 | 669 | K | 7440097 | 0.0035671 | 395 | 4748 | K | 7440097 | 3.56712823600241E-03 | 395 | K | Potassium
4748 | 296 | Sb | 7440360 | 0.0035671 | 396 | 4748 | Sb | 7440360 | 3.56712823600241E-03 | 396 | Sb | Antimony
4748 | 1392 | Ba-norhopane | 3258875 | 0.003522 | 397 | 4748 | Ba-norhopane | 3258875 | 3.52197471402769E-03 | 397 | Ba-norhopane | 17ß(H),21a(H)-30-Norhopane , also noted as "ba30nh"
4748 | 1396 | 17ß(H),21a(H)-hopane | 1176449 | 0.0034768 | 398 | 4748 | 17ß(H),21a(H)-hopane | 1176449 | 3.47682119205298E-03 | 398 | 17ß(H),21a(H)-hopane | 17ß(H),21a(H)-hopane , also noted as "ba_hop"
4748 | 2516 | C21-aBB-sterane | C298 | 0.0034768 | 399 | 4748 | C21-aBB-sterane | C298 | 3.47682119205298E-03 | 399 | C21-aBB-sterane
4748 | 1409 | C28-20S-13ß(H),17a(H)-diasterane | C227 | 0.0034317 | 400 | 4748 | C28-20S-13ß(H),17a(H)-diasterane | C227 | 3.43166767007827E-03 | 400 | C28-20S-13ß(H),17a(H)-diasterane
4748 | 1408 | C27-20R-13a(H),17ß(H)-diasterane | C226 | 0.0032962 | 401 | 4748 | C27-20R-13a(H),17ß(H)-diasterane | C226 | 3.29620710415412E-03 | 401 | C27-20R-13a(H),17ß(H)-diasterane
4748 | 2532 | C28-20R-Ba-diasterane | C306 | 0.0032511 | 402 | 4748 | C28-20R-Ba-diasterane | C306 | 3.25105358217941E-03 | 402 | C28-20R-Ba-diasterane
4748 | 1167 | 2-methylfluorene | 1430973 | 0.0031156 | 403 | 4748 | 2-methylfluorene | 1430973 | 3.11559301625527E-03 | 403 | 2-methylfluorene | 2-Methylfluorene
4748 | 1718 | Tridecylcyclohexane | 6006333 | 0.0027995 | 404 | 4748 | Tridecylcyclohexane | 6006333 | 2.79951836243227E-03 | 404 | Tridecylcyclohexane | tridecylcyclohexane
4748 | 2520 | C25-tricyclicterpane | C266 | 0.0027092 | 405 | 4748 | C25-tricyclicterpane | C266 | 2.70921131848284E-03 | 405 | C25-tricyclicterpane
4748 | 2525 | C27-aaB-Trisnorhopane | C275 | 0.0027092 | 406 | 4748 | C27-aaB-Trisnorhopane | C275 | 2.70921131848284E-03 | 406 | C27-aaB-Trisnorhopane
4748 | 1409 | C28-20R/S?-Ba-diasterane | C307 | 0.0027092 | 407 | 4748 | C28-20R/S?-Ba-diasterane | C307 | 2.70921131848284E-03 | 407 | C28-20R/S?-Ba-diasterane
4748 | 2539 | C30-Tricyclicterpane-22R | C277 | 0.0026189 | 408 | 4748 | C30-Tricyclicterpane-22R | C277 | 2.61890427453341E-03 | 408 | C30-Tricyclicterpane-22R
4748 | 2482 | C27-20R-13ß(H),17a(H)-diasterane | C224 | 0.0026189 | 409 | 4748 | C27-20R-13ß(H),17a(H)-diasterane | C224 | 2.61890427453341E-03 | 409 | C27-20R-13ß(H),17a(H)-diasterane
4748 | 2517 | C22-aBB-sterane | C300 | 0.0025738 | 410 | 4748 | C22-aBB-sterane | C300 | 2.5737507525587E-03 | 410 | C22-aBB-sterane
4748 | 2558 | C27-20R-Baa-cholestane | 481209 | 0.0025286 | 411 | 4748 | C27-20R-Baa-cholestane | 481209 | 2.52859723058399E-03 | 411 | C27-20R-Baa-cholestane
4748 | 2528 | C27-tetracyclicterpane-22S | C271 | 0.0023931 | 412 | 4748 | C27-tetracyclicterpane-22S | C271 | 2.39313666465984E-03 | 412 | C27-tetracyclicterpane-22S
4748 | 1851 | Nd | 378782286 | 0.0022577 | 413 | 4748 | Nd | 378782286 | 2.2576760987357E-03 | 413 | Nd
4748 | 2527 | C27-tetracyclicterpane-22R | C270 | 0.0022125 | 414 | 4748 | C27-tetracyclicterpane-22R | C270 | 2.21252257676099E-03 | 414 | C27-tetracyclicterpane-22R
4748 | 2533 | C28-20S-Ba-diasterane | C309 | 0.0020319 | 415 | 4748 | C28-20S-Ba-diasterane | C309 | 2.03190848886213E-03 | 415 | C28-20S-Ba-diasterane
4748 | 2536 | C28-tetracyclicterpane-22R | C272 | 0.0019868 | 416 | 4748 | C28-tetracyclicterpane-22R | C272 | 1.98675496688742E-03 | 416 | C28-tetracyclicterpane-22R
4748 | 2537 | C28-tetracyclicterpane-22S | C273 | 0.0019868 | 417 | 4748 | C28-tetracyclicterpane-22S | C273 | 1.98675496688742E-03 | 417 | C28-tetracyclicterpane-22S
4748 | 1855 | Sc | 14276610 | 0.0019416 | 418 | 4748 | Sc | 14276610 | 1.9416014449127E-03 | 418 | Sc
4748 | 852 | anthracene | 120127 | 0.0019416 | 419 | 4748 | anthracene | 120127 | 1.9416014449127E-03 | 419 | anthracene | Anthracene
4748 | 1407 | C27-20S-13a(H),17ß(H)-diasterane | C225 | 0.0018964 | 420 | 4748 | C27-20S-13a(H),17ß(H)-diasterane | C225 | 1.89644792293799E-03 | 420 | C27-20S-13a(H),17ß(H)-diasterane
4748 | 1391 | 17a(H),21ß(H)-30-Norhopane | 53584604 | 0.0018513 | 421 | 4748 | 17a(H),21ß(H)-30-Norhopane | 53584604 | 1.85129440096328E-03 | 421 | 17a(H),21ß(H)-30-Norhopane | 17a(H),21ß(H)-30-Norhopane , also noted as "ab30nh"
4748 | 2523 | C26-tricyclictriterpane-22S | C269 | 0.0014901 | 422 | 4748 | C26-tricyclictriterpane-22S | C269 | 1.49006622516556E-03 | 422 | C26-tricyclictriterpane-22S
4748 | 2519 | C24-aB-dimethyl-a-methylbutylpodocarpane | C265 | 0.0013998 | 423 | 4748 | C24-aB-dimethyl-a-methylbutylpodocarpane | C265 | 1.39975918121614E-03 | 423 | C24-aB-dimethyl-a-methylbutylpodocarpane
4748 | 2522 | C26-tricyclictriterpane-22R | C268 | 0.0013095 | 424 | 4748 | C26-tricyclictriterpane-22R | C268 | 1.30945213726671E-03 | 424 | C26-tricyclictriterpane-22R
4748 | 1171 | benzo[b]fluoranthene | 205992 | 0.0012643 | 425 | 4748 | benzo[b]fluoranthene | 205992 | 1.26429861529199E-03 | 425 | benzo[b]fluoranthene | Benzo[b]fluoranthene
4748 | 867 | chrysene | 218019 | 0.0012191 | 426 | 4748 | chrysene | 218019 | 1.21914509331728E-03 | 426 | chrysene | Chrysene
4748 | 857 | benzo[e]pyrene | 192972 | 0.0011288 | 427 | 4748 | benzo[e]pyrene | 192972 | 1.12883804936785E-03 | 427 | benzo[e]pyrene | Benzo[e]pyrene (BeP)
4748 | 854 | benz[a]anthracene | 56553 | 0.0010837 | 428 | 4748 | benz[a]anthracene | 56553 | 1.08368452739314E-03 | 428 | benz[a]anthracene | Benz(a)anthracene
4748 | 883 | fluorene | 86737 | 0.0010385 | 429 | 4748 | fluorene | 86737 | 1.03853100541842E-03 | 429 | fluorene | Fluorene
4748 | 1172 | benzo[ghi]fluoranthene | 203123 | 0.0010385 | 430 | 4748 | benzo[ghi]fluoranthene | 203123 | 1.03853100541842E-03 | 430 | benzo[ghi]fluoranthene | Benzo[ghi]fluoranthene
4748 | 487 | In | 7440746 | 0.00099338 | 431 | 4748 | In | 7440746 | 9.93377483443709E-04 | 431 | In | Indium
4748 | 2513 | C21-tricyclicterpane | C262 | 0.00085792 | 432 | 4748 | C21-tricyclicterpane | C262 | 8.57916917519567E-04 | 432 | C21-tricyclicterpane
4748 | 887 | 1-methylpyrene | 2381217 | 0.00085792 | 433 | 4748 | 1-methylpyrene | 2381217 | 8.57916917519567E-04 | 433 | 1-methylpyrene | 1-Methylpyrene
4748 | 2559 | benzo[a]fluorene | 238846 | 0.00076761 | 434 | 4748 | benzo[a]fluorene | 238846 | 7.67609873570138E-04 | 434 | benzo[a]fluorene
4748 | 858 | benzo[ghi]perylene | 191242 | 0.00076761 | 435 | 4748 | benzo[ghi]perylene | 191242 | 7.67609873570138E-04 | 435 | benzo[ghi]perylene | Benzo(ghi)perylene
4748 | 905 | retene | 483658 | 0.00063215 | 436 | 4748 | retene | 483658 | 6.32149307645997E-04 | 436 | retene | Retene
4748 | 865 | benzo[b]fluorene | 243174 | 0.000587 | 437 | 4748 | benzo[b]fluorene | 243174 | 5.86995785671282E-04 | 437 | benzo[b]fluorene | 2,3-Benzofluorene
4748 | 612 | Ni | 7440020 | 0.00054184 | 438 | 4748 | Ni | 7440020 | 5.41842263696568E-04 | 438 | Ni | Nickel
4748 | 855 | benzo[a]pyrene | 50328 | 0.00049669 | 439 | 4748 | benzo[a]pyrene | 50328 | 4.96688741721854E-04 | 439 | benzo[a]pyrene | Benzo[a]pyrene BaP
4748 | 1610 | benzo[k]fluoranthene | 207089 | 0.00027092 | 440 | 4748 | benzo[k]fluoranthene | 207089 | 2.70921131848284E-04 | 440 | benzo[k]fluoranthene | Benzo[k]fluoranthene
4748 | 695 | Ag | 7440224 | 0.00022577 | 441 | 4748 | Ag | 7440224 | 2.2576760987357E-04 | 441 | Ag | Silver
4748 | 917 | 1-nitropyrene | 5522430 | 0.00011379 | 442 | 4748 | 1-nitropyrene | 5522430 | 1.13786875376279E-04 | 442 | 1-nitropyrene | 1-nitropyrene
4748 | 930 | 9-nitroanthracene | 602608 | 8.534e-05 | 443 | 4748 | 9-nitroanthracene | 602608 | 8.53401565322095E-05 | 443 | 9-nitroanthracene | 9-nitroanthracene
4748 | 926 | 6-nitrobenzo[a]pyrene | 63041907 | 6.8633e-05 | 444 | 4748 | 6-nitrobenzo[a]pyrene | 63041907 | 6.86333534015653E-05 | 444 | 6-nitrobenzo[a]pyrene | 6-nitrobenz[a]pyrene
4748 | 586 | Mo | 7439987 | 4.5154e-05 | 445 | 4748 | Mo | 7439987 | 4.5153521974714E-05 | 445 | Mo | Molybdenum
4748 | 307 | Br | 7726956 | 4.5154e-05 | 446 | 4748 | Br | 7726956 | 4.5153521974714E-05 | 446 | Br | Bromine
4748 | 520 | Pb | 7439921 | 4.5154e-05 | 447 | 4748 | Pb | 7439921 | 4.5153521974714E-05 | 447 | Pb | Lead
4748 | 298 | As | 7440382 | 4.5154e-05 | 448 | 4748 | As | 7440382 | 4.5153521974714E-05 | 448 | As | Arsenic
4748 | 528 | Hg | 7439976 | 4.5154e-05 | 449 | 4748 | Hg | 7439976 | 4.5153521974714E-05 | 449 | Hg | Mercury
4748 | 1852 | Nb | 7440031 | 4.5154e-05 | 450 | 4748 | Nb | 7440031 | 4.5153521974714E-05 | 450 | Nb
4748 | 689 | Rb | 7440177 | 4.5154e-05 | 451 | 4748 | Rb | 7440177 | 4.5153521974714E-05 | 451 | Rb | Rubidium
4748 | 697 | Sr | 7440246 | 4.5154e-05 | 452 | 4748 | Sr | 7440246 | 4.5153521974714E-05 | 452 | Sr | Strontium
4748 | 777 | Y | 7440655 | 4.5154e-05 | 453 | 4748 | Y | 7440655 | 4.5153521974714E-05 | 453 | Y | Yttrium
4748 | 779 | Zr | 7440677 | 4.5154e-05 | 454 | 4748 | Zr | 7440677 | 4.5153521974714E-05 | 454 | Zr | Zirconium
4748 | 2555 | 4-nitropyrene | 57835924 | 1.8513e-05 | 455 | 4748 | 4-nitropyrene | 57835924 | 1.85129440096328E-05 | 455 | 4-nitropyrene
4748 | 931 | 9-nitrophenanthrene | 954461 | 1.3998e-05 | 456 | 4748 | 9-nitrophenanthrene | 954461 | 1.39975918121614E-05 | 456 | 9-nitrophenanthrene | 9-nitrophenanthrene
4748 | 928 | 7-nitrobenz(a)anthracene | 20268513 | 8.5792e-06 | 457 | 4748 | 7-nitrobenz(a)anthracene | 20268513 | 8.57916917519567E-06 | 457 | 7-nitrobenz(a)anthracene | 7-nitrobenz(a)anthracene
4748 | 973 | 2-nitrofluoranthene | C68 | 6.773e-06 | 458 | 4748 | 2-nitrofluoranthene | C68 | 6.7730282962071E-06 | 458 | 2-nitrofluoranthene
4748 | 2506 | 1-nitrobenzo[e]pyrene | C62 | 2.2577e-06 | 459 | 4748 | 1-nitrobenzo[e]pyrene | C62 | 2.2576760987357E-06 | 459 | 1-nitrobenzo[e]pyrene
4748 | 2510 | 3-nitrobenzo[e]pyrene | C71 | 2.2577e-06 | 460 | 4748 | 3-nitrobenzo[e]pyrene | C71 | 2.2576760987357E-06 | 460 | 3-nitrobenzo[e]pyrene
4748 | 2509 | 2-nitroanthracene | C66 | 1.3546e-06 | 461 | 4748 | 2-nitroanthracene | C66 | 1.35460565924142E-06 | 461 | 2-nitroanthracene
4748 | 927 | 6-nitrochrysene | 7496028 | 1.3546e-06 | 462 | 4748 | 6-nitrochrysene | 7496028 | 1.35460565924142E-06 | 462 | 6-nitrochrysene | 6-nitrochrysene
4749 | 436 | Total C | C156 | 82.5451 | 463 | 4749 | Total C | C156 | 82.5451114518221 | 463 | Total C
4749 | 626 | organic carbon | C158 | 63.3329 | 464 | 4749 | organic carbon | C158 | 63.3329402052129 | 464 | organic carbon
4749 | 830 | SO2 | 830 | 20.9105 | 465 | 4749 | SO2 | 830 | 20.9104847269725 | 465
4749 | 797 | elemental carbon | C157 | 19.2122 | 466 | 4749 | elemental carbon | C157 | 19.2121712466093 | 466 | elemental carbon
4749 | 700 | S | 7704349 | 0.27863 | 467 | 4749 | S | 7704349 | 0.278629555372096 | 467 | S | Sulfur
4749 | 699 | SO4-2 | 14808798 | 0.27633 | 468 | 4749 | SO4-2 | 14808798 | 0.276329755867437 | 468 | SO4-2 | Sulfate
4749 | 329 | Ca | 7440702 | 0.13091 | 469 | 4749 | Ca | 7440702 | 0.130911664111334 | 469 | Ca | Calcium
4749 | 1048 | octadecane | 593453 | 0.12858 | 470 | 4749 | octadecane | 593453 | 0.128576483075834 | 470 | octadecane | Octadecane
4749 | 666 | P | 7723140 | 0.084633 | 471 | 4749 | P | 7723140 | 8.46326217714353E-02 | 471 | P | Phosphorus
4749 | 665 | PO4-4 | 14265442 | 0.075009 | 472 | 4749 | PO4-4 | 14265442 | 7.50088453827102E-02 | 472 | PO4-4 | Phosphate
4749 | 784 | NH4+ | 784 | 0.07324 | 473 | 4749 | NH4+ | 784 | 7.32397688406652E-02 | 473
4749 | 1043 | Heptadecane | 629787 | 0.070834 | 474 | 4749 | Heptadecane | 629787 | 7.08338247434839E-02 | 474 | Heptadecane | Heptadecane
4749 | 778 | Zn | 7440666 | 0.068322 | 475 | 4749 | Zn | 7440666 | 6.83217360537799E-02 | 475 | Zn | Zinc
4749 | 694 | Si | 7440213 | 0.061458 | 476 | 4749 | Si | 7440213 | 6.14577190706451E-02 | 476 | Si | Silicon
4749 | 1605 | n-hentriacontane | 630046 | 0.055266 | 477 | 4749 | n-hentriacontane | 630046 | 5.52659511734874E-02 | 477 | n-hentriacontane | N-hentriacontane
4749 | 1599 | Pentacosane | 629992 | 0.051374 | 478 | 4749 | Pentacosane | 629992 | 5.13739827809883E-02 | 478 | Pentacosane | n-Pentacosane
4749 | 2554 | 22S-17a(H),21ß(H)-30-Homohopane | 60305239 | 0.042139 | 479 | 4749 | 22S-17a(H),21ß(H)-30-Homohopane | 60305239 | 4.21394032315131E-02 | 479 | 22S-17a(H),21ß(H)-30-Homohopane
4749 | 795 | Cl | 22537151 | 0.041149 | 480 | 4749 | Cl | 22537151 | 4.11487203679679E-02 | 480 | Cl | Chlorine atom
4749 | 999 | 17a(H),21ß(H)-Hopane | 138499621 | 0.039026 | 481 | 4749 | 17a(H),21ß(H)-Hopane | 138499621 | 3.90258285175139E-02 | 481
4749 | 1601 | Heptacosane | 593497 | 0.035205 | 482 | 4749 | Heptacosane | 593497 | 3.52046231866965E-02 | 482 | Heptacosane | N-heptacosane
4749 | 1391 | aB-norhopane | C281 | 0.034815 | 483 | 4749 | aB-norhopane | C281 | 3.48154263474466E-02 | 483 | aB-norhopane
4749 | 1606 | n-dotriacontane | 544854 | 0.033896 | 484 | 4749 | n-dotriacontane | 544854 | 3.38955065455832E-02 | 484 | n-dotriacontane | Dotriacontane
4749 | 1047 | Nonadecane | 629925 | 0.032162 | 485 | 4749 | Nonadecane | 629925 | 3.21618115343791E-02 | 485 | Nonadecane | Nonadecane
4749 | 1600 | Hexacosane | 630013 | 0.031879 | 486 | 4749 | Hexacosane | 630013 | 3.18787592876518E-02 | 486 | Hexacosane | N-hexacosane
4749 | 1042 | Eicosane | 112958 | 0.030605 | 487 | 4749 | Eicosane | 112958 | 3.06050241773794E-02 | 487 | Eicosane | Eicosane
4749 | 1603 | n-nonacosane | 630035 | 0.028553 | 488 | 4749 | n-nonacosane | 630035 | 2.85528953886071E-02 | 488 | n-nonacosane | n-Nonacosane
4749 | 2553 | 22R-17a(H),21ß(H)-30-Homohopane | 60305228 | 0.026855 | 489 | 4749 | 22R-17a(H),21ß(H)-30-Homohopane | 60305228 | 2.68545819082439E-02 | 489 | 22R-17a(H),21ß(H)-30-Homohopane
4749 | 1602 | Octacosane | 630024 | 0.025829 | 490 | 4749 | Octacosane | 630024 | 2.58285175138578E-02 | 490 | Octacosane | n-octacosane
4749 | 2542 | C32-22S-aB-bishomohopane | C288 | 0.024873 | 491 | 4749 | C32-22S-aB-bishomohopane | C288 | 2.48732161811534E-02 | 491 | C32-22S-aB-bishomohopane
4749 | 1045 | hexadecane | 544763 | 0.024661 | 492 | 4749 | hexadecane | 544763 | 0.024660926996108 | 492 | hexadecane | Hexadecane
4749 | 1595 | heneicosane | 629947 | 0.022361 | 493 | 4749 | heneicosane | 629947 | 2.23611274914495E-02 | 493 | heneicosane | N-heneicosane
4749 | 1596 | Docosane | 629970 | 0.022361 | 494 | 4749 | Docosane | 629970 | 2.23611274914495E-02 | 494 | Docosane | N-docosane
4749 | 1598 | Tetracosane | 646311 | 0.022078 | 495 | 4749 | Tetracosane | 646311 | 2.20780752447223E-02 | 495 | Tetracosane | n-Tetracosane
4749 | 1705 | Phytane | 638368 | 0.021229 | 496 | 4749 | Phytane | 638368 | 2.12289185045406E-02 | 496 | Phytane | Phytane
4749 | 1597 | Tricosane | 638675 | 0.019637 | 497 | 4749 | Tricosane | 638675 | 1.96367496167001E-02 | 497 | Tricosane | n-Tricosane
4749 | 1731 | Heptadecylcyclohexane | 19781738 | 0.019637 | 498 | 4749 | Heptadecylcyclohexane | 19781738 | 1.96367496167001E-02 | 498 | Heptadecylcyclohexane | Heptadecylcyclohexane
4749 | 1603 | n-nonacosane | 630035 | 0.019318 | 499 | 4749 | n-nonacosane | 630035 | 0.019318315839132 | 499 | n-nonacosane | n-Nonacosane
4749 | 1732 | Octadecylcyclohexane | 4445061 | 0.017903 | 500 | 4749 | Octadecylcyclohexane | 4445061 | 1.79030546054959E-02 | 500 | Octadecylcyclohexane | octadecylcyclohexane
4749 | 1704 | Pristane | 1921706 | 0.01762 | 501 | 4749 | Pristane | 1921706 | 1.76200023587687E-02 | 501 | Pristane | Pristane
4749 | 613 | NO3- | 14797558 | 0.016983 | 502 | 4749 | NO3- | 14797558 | 1.69831348036325E-02 | 502 | NO3- | Nitrate
4749 | 1733 | Nonadecylcyclohexane | 22349037 | 0.016877 | 503 | 4749 | Nonadecylcyclohexane | 22349037 | 1.68769902111098E-02 | 503 | Nonadecylcyclohexane | Nonadecylcyclohexane
4749 | 2544 | C33-22S-aB-trishomohopane | C290 | 0.016665 | 504 | 4749 | C33-22S-aB-trishomohopane | C290 | 1.66647010260644E-02 | 504 | C33-22S-aB-trishomohopane
4749 | 1734 | Eicosylcyclohexane | 4443554 | 0.015285 | 505 | 4749 | Eicosylcyclohexane | 4443554 | 1.52848213232693E-02 | 505 | Eicosylcyclohexane | Eicosylcyclohexane
4749 | 2550 | 20R-aBB-ethylcholestane | 71117925 | 0.014825 | 506 | 4749 | 20R-aBB-ethylcholestane | 71117925 | 1.48248614223375E-02 | 506 | 20R-aBB-ethylcholestane
4749 | 2538 | C29-aB-Norneohopane | C282 | 0.0144 | 507 | 4749 | C29-aB-Norneohopane | C282 | 1.44002830522467E-02 | 507 | C29-aB-Norneohopane
4749 | 519 | La | 7439910 | 0.01433 | 508 | 4749 | La | 7439910 | 1.43295199905649E-02 | 508 | La | Lanthanum
4749 | 300 | Ba | 7440393 | 0.014046 | 509 | 4749 | Ba | 7440393 | 1.40464677438377E-02 | 509 | Ba | Barium
4749 | 1862 | Cs | 7440462 | 0.013657 | 510 | 4749 | Cs | 7440462 | 1.36572709045878E-02 | 510 | Cs | Cesium
4749 | 1730 | Hexadecylcyclohexane | 6812380 | 0.013268 | 511 | 4749 | Hexadecylcyclohexane | 6812380 | 1.32680740653379E-02 | 511 | Hexadecylcyclohexane | HexadecyIcyclohexane
4749 | 2541 | C32-22R-aB-bishomohopane | C289 | 0.013162 | 512 | 4749 | C32-22R-aB-bishomohopane | C289 | 1.31619294728152E-02 | 512 | C32-22R-aB-bishomohopane
4749 | 2546 | C34-22S-aB-tetrakishomohopane | C292 | 0.0121 | 513 | 4749 | C34-22S-aB-tetrakishomohopane | C292 | 1.21004835475882E-02 | 513 | C34-22S-aB-tetrakishomohopane
4749 | 2508 | 20S-aBB-(20R-Baa)-ethylcholestane | C324 | 0.0121 | 514 | 4749 | 20S-aBB-(20R-Baa)-ethylcholestane | C324 | 1.21004835475882E-02 | 514 | 20S-aBB-(20R-Baa)-ethylcholestane
4749 | 525 | Mg | 7439954 | 0.012065 | 515 | 4749 | Mg | 7439954 | 1.20651020167473E-02 | 515 | Mg | Magnesium
4749 | 1017 | C27-20R-aBB-cholestane | C312 | 0.011641 | 516 | 4749 | C27-20R-aBB-cholestane | C312 | 1.16405236466564E-02 | 516 | C27-20R-aBB-cholestane
4749 | 2548 | C35-22S-aB-pentakishomohopane | C294 | 0.01111 | 517 | 4749 | C35-22S-aB-pentakishomohopane | C294 | 1.11098006840429E-02 | 517 | C35-22S-aB-pentakishomohopane
4749 | 1708 | Pentadecylcyclohexane | 6006957 | 0.010544 | 518 | 4749 | Pentadecylcyclohexane | 6006957 | 1.05436961905885E-02 | 518 | Pentadecylcyclohexane | N-Pentadecylcyclohexane
4749 | 1413 | C27-20S5a(H),14ß(H),17ß(H)-cholestane | E17150582 | 0.010013 | 519 | 4749 | C27-20S5a(H),14ß(H),17ß(H)-cholestane | E17150582 | 0.010012973227975 | 519 | C27-20S5a(H),14ß(H),17ß(H)-cholestane
4749 | 2549 | Trisnorhopane | C276 | 0.0099422 | 520 | 4749 | Trisnorhopane | C276 | 9.94221016629319E-03 | 520 | Trisnorhopane
4749 | 2507 | 20S-aaa-ethylcholestane | C322 | 0.0097299 | 521 | 4749 | 20S-aaa-ethylcholestane | C322 | 9.72992098124779E-03 | 521 | 20S-aaa-ethylcholestane
4749 | 1861 | Ce | 7440451 | 0.0097299 | 522 | 4749 | Ce | 7440451 | 9.72992098124779E-03 | 522 | Ce | Cerium
4749 | 2543 | C33-22R-aB-trishomohopane | C291 | 0.0088808 | 523 | 4749 | C33-22R-aB-trishomohopane | C291 | 8.88076424106616E-03 | 523 | C33-22R-aB-trishomohopane
4749 | 1410 | C29-20R-13a(H),17ß(H)-diasterane | C228 | 0.0086685 | 524 | 4749 | C29-20R-13a(H),17ß(H)-diasterane | C228 | 8.66847505602076E-03 | 524 | C29-20R-13a(H),17ß(H)-diasterane
4749 | 294 | NH3 | 294 | 0.0084916 | 525 | 4749 | NH3 | 294 | 8.49156740181625E-03 | 525
4749 | 2534 | C29-20S-Ba-diasterane | C315 | 0.0084208 | 526 | 4749 | C29-20S-Ba-diasterane | C315 | 8.42080434013445E-03 | 526 | C29-20S-Ba-diasterane
4749 | 2531 | C28-20S-aBB-methylcholestane | C319 | 0.0083147 | 527 | 4749 | C28-20S-aBB-methylcholestane | C319 | 8.31465974761175E-03 | 527 | C28-20S-aBB-methylcholestane
4749 | 1870 | I | 7553562 | 0.0080316 | 528 | 4749 | I | 7553562 | 8.03160750088454E-03 | 528 | I
4749 | 2552 | 20R-aaa-ethylcholestane | 62446144 | 0.0079608 | 529 | 4749 | 20R-aaa-ethylcholestane | 62446144 | 7.96084443920273E-03 | 529 | 20R-aaa-ethylcholestane
4749 | 2526 | C27-aB-Trisnorneohopane | C274 | 0.0075363 | 530 | 4749 | C27-aB-Trisnorneohopane | C274 | 7.53626606911192E-03 | 530 | C27-aB-Trisnorneohopane
4749 | 2547 | C35-22R-aB-pentakishomohopane | C295 | 0.0069702 | 531 | 4749 | C35-22R-aB-pentakishomohopane | C295 | 6.97016157565751E-03 | 531 | C35-22R-aB-pentakishomohopane
4749 | 1680 | NO2- | 14797650 | 0.0067225 | 532 | 4749 | NO2- | 14797650 | 6.7224908597712E-03 | 532 | NO2- | Nitrite
4749 | 2535 | C28-aaB-Bisnorhopane | C279 | 0.0065456 | 533 | 4749 | C28-aaB-Bisnorhopane | C279 | 6.54558320556669E-03 | 533 | C28-aaB-Bisnorhopane
4749 | 2524 | C27-20S-aaa-cholestane | C311 | 0.0064041 | 534 | 4749 | C27-20S-aaa-cholestane | C311 | 6.40405708220309E-03 | 534 | C27-20S-aaa-cholestane
4749 | 2557 | C27-20R5a(H),14a(H),17a(H)-cholestane | 481210 | 0.0062271 | 535 | 4749 | C27-20R5a(H),14a(H),17a(H)-cholestane | 481210 | 6.22714942799858E-03 | 535 | C27-20R5a(H),14a(H),17a(H)-cholestane
4749 | 1853 | Pr | 22095530 | 0.0060856 | 536 | 4749 | Pr | 22095530 | 6.08562330463498E-03 | 536 | Pr
4749 | 2545 | C34-22R-aB-tetrakishomohopane | C293 | 0.0058026 | 537 | 4749 | C34-22R-aB-tetrakishomohopane | C293 | 5.80257105790777E-03 | 537 | C34-22R-aB-tetrakishomohopane
4749 | 2551 | C28-20R-aBB-methylcholestane | 71117903 | 0.0057672 | 538 | 4749 | C28-20R-aBB-methylcholestane | 71117903 | 5.76718952706687E-03 | 538 | C28-20R-aBB-methylcholestane
4749 | 1847 | Te | 13494809 | 0.0055195 | 539 | 4749 | Te | 13494809 | 5.51951881118056E-03 | 539 | Te | Tellurium
4749 | 2529 | C28-20R-aaa-methylcholestane | C321 | 0.0054841 | 540 | 4749 | C28-20R-aaa-methylcholestane | C321 | 5.48413728033966E-03 | 540 | C28-20R-aaa-methylcholestane
4749 | 1396 | 17ß(H),21a(H)-hopane | 1176449 | 0.0052365 | 541 | 4749 | 17ß(H),21a(H)-hopane | 1176449 | 5.23646656445336E-03 | 541 | 17ß(H),21a(H)-hopane | 17ß(H),21a(H)-hopane , also noted as "ba_hop"
4749 | 1010 | C27-20S-13ß(H),17a(H)-diasterane | C223 | 0.0047765 | 542 | 4749 | C27-20S-13ß(H),17a(H)-diasterane | C223 | 4.77650666352164E-03 | 542 | C27-20S-13ß(H),17a(H)-diasterane
4749 | 1843 | Tetradecylcyclohexane | 1795182 | 0.0047765 | 543 | 4749 | Tetradecylcyclohexane | 1795182 | 4.77650666352164E-03 | 543 | Tetradecylcyclohexane | Tetradecylcyclohexane
4749 | 1409 | C28-20R/S?-Ba-diasterane | C307 | 0.0046704 | 544 | 4749 | C28-20R/S?-Ba-diasterane | C307 | 4.67036207099894E-03 | 544 | C28-20R/S?-Ba-diasterane
4749 | 2540 | C30-Tricyclicterpane-22S | C278 | 0.004635 | 545 | 4749 | C30-Tricyclicterpane-22S | C278 | 4.63498054015804E-03 | 545 | C30-Tricyclicterpane-22S
4749 | 1392 | Ba-norhopane | 3258875 | 0.0045288 | 546 | 4749 | Ba-norhopane | 3258875 | 4.52883594763533E-03 | 546 | Ba-norhopane | 17ß(H),21a(H)-30-Norhopane , also noted as "ba30nh"
4749 | 296 | Sb | 7440360 | 0.0039981 | 547 | 4749 | Sb | 7440360 | 3.99811298502182E-03 | 547 | Sb | Antimony
4749 | 292 | Al | 7429905 | 0.003892 | 548 | 4749 | Al | 7429905 | 3.89196839249912E-03 | 548 | Al | Aluminum
4749 | 2521 | C26-tricyclicterpane | C267 | 0.0035382 | 549 | 4749 | C26-tricyclicterpane | C267 | 3.5381530840901E-03 | 549 | C26-tricyclicterpane
4749 | 714 | Sn | 7440315 | 0.003432 | 550 | 4749 | Sn | 7440315 | 3.4320084915674E-03 | 550 | Sn | Tin
4749 | 1409 | C28-20S-13ß(H),17a(H)-diasterane | C227 | 0.0033612 | 551 | 4749 | C28-20S-13ß(H),17a(H)-diasterane | C227 | 3.3612454298856E-03 | 551 | C28-20S-13ß(H),17a(H)-diasterane
4749 | 2516 | C21-aBB-sterane | C298 | 0.0032905 | 552 | 4749 | C21-aBB-sterane | C298 | 3.2904823682038E-03 | 552 | C21-aBB-sterane
4749 | 2530 | C28-20S-aaa-methylcholestane | C317 | 0.0032905 | 553 | 4749 | C28-20S-aaa-methylcholestane | C317 | 3.2904823682038E-03 | 553 | C28-20S-aaa-methylcholestane
4749 | 2518 | C23-aB-dimethyl-a-butylpodocarpane | C264 | 0.0030782 | 554 | 4749 | C23-aB-dimethyl-a-butylpodocarpane | C264 | 3.07819318315839E-03 | 554 | C23-aB-dimethyl-a-butylpodocarpane
4749 | 2532 | C28-20R-Ba-diasterane | C306 | 0.0030782 | 555 | 4749 | C28-20R-Ba-diasterane | C306 | 3.07819318315839E-03 | 555 | C28-20R-Ba-diasterane
4749 | 1718 | Tridecylcyclohexane | 6006333 | 0.0030428 | 556 | 4749 | Tridecylcyclohexane | 6006333 | 3.04281165231749E-03 | 556 | Tridecylcyclohexane | tridecylcyclohexane
4749 | 1408 | C27-20R-13a(H),17ß(H)-diasterane | C226 | 0.0029013 | 557 | 4749 | C27-20R-13a(H),17ß(H)-diasterane | C226 | 2.90128552895389E-03 | 557 | C27-20R-13a(H),17ß(H)-diasterane
4749 | 1391 | 17a(H),21ß(H)-30-Norhopane | 53584604 | 0.0028305 | 558 | 4749 | 17a(H),21ß(H)-30-Norhopane | 53584604 | 2.83052246727208E-03 | 558 | 17a(H),21ß(H)-30-Norhopane | 17a(H),21ß(H)-30-Norhopane , also noted as "ab30nh"
4749 | 2534 | C29-20S-Ba-diasterane | C315 | 0.0028305 | 559 | 4749 | C29-20S-Ba-diasterane | C315 | 2.83052246727208E-03 | 559 | C29-20S-Ba-diasterane
4749 | 1409 | C28-20R/S?-Ba-diasterane | C307 | 0.002689 | 560 | 4749 | C28-20R/S?-Ba-diasterane | C307 | 2.68899634390848E-03 | 560 | C28-20R/S?-Ba-diasterane
4749 | 526 | Mn | 7439965 | 0.0026536 | 561 | 4749 | Mn | 7439965 | 2.65361481306758E-03 | 561 | Mn | Manganese
4749 | 2539 | C30-Tricyclicterpane-22R | C277 | 0.0026182 | 562 | 4749 | C30-Tricyclicterpane-22R | C277 | 2.61823328222668E-03 | 562 | C30-Tricyclicterpane-22R
4749 | 2482 | C27-20R-13ß(H),17a(H)-diasterane | C224 | 0.0024413 | 563 | 4749 | C27-20R-13ß(H),17a(H)-diasterane | C224 | 2.44132562802217E-03 | 563 | C27-20R-13ß(H),17a(H)-diasterane
4749 | 2520 | C25-tricyclicterpane | C266 | 0.0024059 | 564 | 4749 | C25-tricyclicterpane | C266 | 2.40594409718127E-03 | 564 | C25-tricyclicterpane
4749 | 2558 | C27-20R-Baa-cholestane | 481209 | 0.0024059 | 565 | 4749 | C27-20R-Baa-cholestane | 481209 | 2.40594409718127E-03 | 565 | C27-20R-Baa-cholestane
4749 | 2517 | C22-aBB-sterane | C300 | 0.0023706 | 566 | 4749 | C22-aBB-sterane | C300 | 2.37056256634037E-03 | 566 | C22-aBB-sterane
4749 | 2519 | C24-aB-dimethyl-a-methylbutylpodocarpane | C265 | 0.0021937 | 567 | 4749 | C24-aB-dimethyl-a-methylbutylpodocarpane | C265 | 2.19365491213586E-03 | 567 | C24-aB-dimethyl-a-methylbutylpodocarpane
4749 | 2536 | C28-tetracyclicterpane-22R | C272 | 0.0021937 | 568 | 4749 | C28-tetracyclicterpane-22R | C272 | 2.19365491213586E-03 | 568 | C28-tetracyclicterpane-22R
4749 | 669 | K | 7440097 | 0.0021937 | 569 | 4749 | K | 7440097 | 2.19365491213586E-03 | 569 | K | Potassium
4749 | 2525 | C27-aaB-Trisnorhopane | C275 | 0.0021583 | 570 | 4749 | C27-aaB-Trisnorhopane | C275 | 2.15827338129496E-03 | 570 | C27-aaB-Trisnorhopane
4749 | 2537 | C28-tetracyclicterpane-22S | C273 | 0.001946 | 571 | 4749 | C28-tetracyclicterpane-22S | C273 | 1.94598419624956E-03 | 571 | C28-tetracyclicterpane-22S
4749 | 2527 | C27-tetracyclicterpane-22R | C270 | 0.0018045 | 572 | 4749 | C27-tetracyclicterpane-22R | C270 | 1.80445807288595E-03 | 572 | C27-tetracyclicterpane-22R
4749 | 2528 | C27-tetracyclicterpane-22S | C271 | 0.0017691 | 573 | 4749 | C27-tetracyclicterpane-22S | C271 | 1.76907654204505E-03 | 573 | C27-tetracyclicterpane-22S
4749 | 1407 | C27-20S-13a(H),17ß(H)-diasterane | C225 | 0.0016983 | 574 | 4749 | C27-20S-13a(H),17ß(H)-diasterane | C225 | 1.69831348036325E-03 | 574 | C27-20S-13a(H),17ß(H)-diasterane
4749 | 347 | Cr | 7440473 | 0.0016276 | 575 | 4749 | Cr | 7440473 | 1.62755041868145E-03 | 575 | Cr | Chromium
4749 | 1851 | Nd | 378782286 | 0.0015922 | 576 | 4749 | Nd | 378782286 | 1.59216888784055E-03 | 576 | Nd
4749 | 2523 | C26-tricyclictriterpane-22S | C269 | 0.0011676 | 577 | 4749 | C26-tricyclictriterpane-22S | C269 | 1.16759051774973E-03 | 577 | C26-tricyclictriterpane-22S
4749 | 2533 | C28-20S-Ba-diasterane | C309 | 0.0011676 | 578 | 4749 | C28-20S-Ba-diasterane | C309 | 1.16759051774973E-03 | 578 | C28-20S-Ba-diasterane
4749 | 2522 | C26-tricyclictriterpane-22R | C268 | 0.0011322 | 579 | 4749 | C26-tricyclictriterpane-22R | C268 | 1.13220898690883E-03 | 579 | C26-tricyclictriterpane-22R
4749 | 487 | In | 7440746 | 0.0010614 | 580 | 4749 | In | 7440746 | 1.06144592522703E-03 | 580 | In | Indium
4749 | 1051 | Tetradecane | 629594 | 0.0010261 | 581 | 4749 | Tetradecane | 629594 | 1.02606439438613E-03 | 581 | Tetradecane | Tetradecane
4749 | 2513 | C21-tricyclicterpane | C262 | 0.00077839 | 582 | 4749 | C21-tricyclicterpane | C262 | 7.78393678499823E-04 | 582 | C21-tricyclicterpane
4749 | 1049 | Pentadecane | 629629 | 0.00077839 | 583 | 4749 | Pentadecane | 629629 | 7.78393678499823E-04 | 583 | Pentadecane | Pentadecane
4749 | 695 | Ag | 7440224 | 0.00077839 | 584 | 4749 | Ag | 7440224 | 7.78393678499823E-04 | 584 | Ag | Silver
4749 | 380 | Cu | 7440508 | 0.0005661 | 585 | 4749 | Cu | 7440508 | 5.66104493454417E-04 | 585 | Cu | Copper
4749 | 649 | Pd | 7440053 | 0.00031843 | 586 | 4749 | Pd | 7440053 | 3.18433777568109E-04 | 586 | Pd | Palladium
4749 | 328 | Cd | 7440439 | 0.00021229 | 587 | 4749 | Cd | 7440439 | 2.12289185045406E-04 | 587 | Cd | Cadmium
4749 | 610 | undecane | 1120214 | 0.00014153 | 588 | 4749 | undecane | 1120214 | 1.41526123363604E-04 | 588 | undecane | N-undecane
4749 | 609 | Tridecane | 629505 | 0.00014153 | 589 | 4749 | Tridecane | 629505 | 1.41526123363604E-04 | 589 | Tridecane | N-tridecane
4749 | 379 | Cobalt | 7440484 | 0.00010614 | 590 | 4749 | Cobalt | 7440484 | 1.06144592522703E-04 | 590 | Cobalt | Cobalt
4749 | 586 | Mo | 7439987 | 7.0763e-05 | 591 | 4749 | Mo | 7439987 | 7.07630616818021E-05 | 591 | Mo | Molybdenum
4749 | 520 | Pb | 7439921 | 7.0763e-05 | 592 | 4749 | Pb | 7439921 | 7.07630616818021E-05 | 592 | Pb | Lead
4749 | 307 | Br | 7726956 | 3.5382e-05 | 593 | 4749 | Br | 7726956 | 3.5381530840901E-05 | 593 | Br | Bromine
4749 | 528 | Hg | 7439976 | 3.5382e-05 | 594 | 4749 | Hg | 7439976 | 3.5381530840901E-05 | 594 | Hg | Mercury
4749 | 1852 | Nb | 7440031 | 3.5382e-05 | 595 | 4749 | Nb | 7440031 | 3.5381530840901E-05 | 595 | Nb
4749 | 689 | Rb | 7440177 | 3.5382e-05 | 596 | 4749 | Rb | 7440177 | 3.5381530840901E-05 | 596 | Rb | Rubidium
4749 | 697 | Sr | 7440246 | 3.5382e-05 | 597 | 4749 | Sr | 7440246 | 3.5381530840901E-05 | 597 | Sr | Strontium
4749 | 777 | Y | 7440655 | 3.5382e-05 | 598 | 4749 | Y | 7440655 | 3.5381530840901E-05 | 598 | Y | Yttrium
4749 | 779 | Zr | 7440677 | 3.5382e-05 | 599 | 4749 | Zr | 7440677 | 3.5381530840901E-05 | 599 | Zr | Zirconium
4750 | 436 | Total C | C156 | 89.7053 | 600 | 4750 | Total C | C156 | 89.7053473990542 | 600 | Total C
4750 | 830 | SO2 | 830 | 57.0753 | 601 | 4750 | SO2 | 830 | 57.0753001091306 | 601
4750 | 797 | elemental carbon | C157 | 45.8348 | 602 | 4750 | elemental carbon | C157 | 45.8348490360131 | 602 | elemental carbon
4750 | 626 | organic carbon | C158 | 43.8705 | 603 | 4750 | organic carbon | C158 | 43.8704983630411 | 603 | organic carbon
4750 | 699 | SO4-2 | 14808798 | 0.66351 | 604 | 4750 | SO4-2 | 14808798 | 0.663514005092761 | 604 | SO4-2 | Sulfate
4750 | 694 | Si | 7440213 | 0.46533 | 605 | 4750 | Si | 7440213 | 0.465332848308476 | 605 | Si | Silicon
4750 | 329 | Ca | 7440702 | 0.43489 | 606 | 4750 | Ca | 7440702 | 0.43488541287741 | 606 | Ca | Calcium
4750 | 665 | PO4-4 | 14265442 | 0.17897 | 607 | 4750 | PO4-4 | 14265442 | 0.178974172426337 | 607 | PO4-4 | Phosphate
4750 | 778 | Zn | 7440666 | 0.17254 | 608 | 4750 | Zn | 7440666 | 0.172535467442706 | 608 | Zn | Zinc
4750 | 613 | NO3- | 14797558 | 0.12877 | 609 | 4750 | NO3- | 14797558 | 0.128774099672608 | 609 | NO3- | Nitrate
4750 | 784 | NH4+ | 784 | 0.12332 | 610 | 4750 | NH4+ | 784 | 0.123317570025464 | 610
4750 | 700 | S | 7704349 | 0.12124 | 611 | 4750 | S | 7704349 | 0.121244088759549 | 611 | S | Sulfur
4750 | 1048 | octadecane | 593453 | 0.10051 | 612 | 4750 | octadecane | 593453 | 0.1005092761004 | 612 | octadecane | Octadecane
4750 | 1043 | Heptadecane | 629787 | 0.094289 | 613 | 4750 | Heptadecane | 629787 | 9.42888323026555E-02 | 613 | Heptadecane | Heptadecane
4750 | 292 | Al | 7429905 | 0.089269 | 614 | 4750 | Al | 7429905 | 8.92688250272826E-02 | 614 | Al | Aluminum
4750 | 666 | P | 7723140 | 0.068971 | 615 | 4750 | P | 7723140 | 6.89705347399054E-02 | 615 | P | Phosphorus
4750 | 525 | Mg | 7439954 | 0.068752 | 616 | 4750 | Mg | 7439954 | 6.87522735540196E-02 | 616 | Mg | Magnesium
4750 | 337 | Cl- | 16887006 | 0.060022 | 617 | 4750 | Cl- | 16887006 | 6.00218261185886E-02 | 617 | Cl- | Chloride ion
4750 | 795 | Cl | 22537151 | 0.042561 | 618 | 4750 | Cl | 22537151 | 4.25609312477264E-02 | 618 | Cl | Chlorine atom
4750 | 1045 | hexadecane | 544763 | 0.038305 | 619 | 4750 | hexadecane | 544763 | 3.83048381229538E-02 | 619 | hexadecane | Hexadecane
4750 | 1599 | Pentacosane | 629992 | 0.030557 | 620 | 4750 | Pentacosane | 629992 | 3.05565660240087E-02 | 620 | Pentacosane | n-Pentacosane
4750 | 1704 | Pristane | 1921706 | 0.029465 | 621 | 4750 | Pristane | 1921706 | 2.94652600945799E-02 | 621 | Pristane | Pristane
4750 | 1047 | Nonadecane | 629925 | 0.025973 | 622 | 4750 | Nonadecane | 629925 | 2.59730811204074E-02 | 622 | Nonadecane | Nonadecane
4750 | 1596 | Docosane | 629970 | 0.024227 | 623 | 4750 | Docosane | 629970 | 2.42269916333212E-02 | 623 | Docosane | N-docosane
4750 | 1705 | Phytane | 638368 | 0.022699 | 624 | 4750 | Phytane | 638368 | 2.26991633321208E-02 | 624 | Phytane | Phytane
4750 | 1597 | Tricosane | 638675 | 0.021935 | 625 | 4750 | Tricosane | 638675 | 2.19352491815206E-02 | 625 | Tricosane | n-Tricosane
4750 | 1602 | Octacosane | 630024 | 0.021062 | 626 | 4750 | Octacosane | 630024 | 2.10622044379774E-02 | 626 | Octacosane | n-octacosane
4750 | 999 | 17a(H),21ß(H)-Hopane | 138499621 | 0.020953 | 627 | 4750 | 17a(H),21ß(H)-Hopane | 138499621 | 2.09530738450346E-02 | 627
4750 | 1042 | Eicosane | 112958 | 0.020953 | 628 | 4750 | Eicosane | 112958 | 2.09530738450346E-02 | 628 | Eicosane | Eicosane
4750 | 1603 | n-nonacosane | 630035 | 0.020407 | 629 | 4750 | n-nonacosane | 630035 | 2.04074208803201E-02 | 629 | n-nonacosane | n-Nonacosane
4750 | 1391 | aB-norhopane | C281 | 0.019971 | 630 | 4750 | aB-norhopane | C281 | 1.99708985085486E-02 | 630 | aB-norhopane
4750 | 1598 | Tetracosane | 646311 | 0.019316 | 631 | 4750 | Tetracosane | 646311 | 1.93161149508912E-02 | 631 | Tetracosane | n-Tetracosane
4750 | 300 | Ba | 7440393 | 0.019207 | 632 | 4750 | Ba | 7440393 | 1.92069843579483E-02 | 632 | Ba | Barium
4750 | 2554 | 22S-17a(H),21ß(H)-30-Homohopane | 60305239 | 0.01877 | 633 | 4750 | 22S-17a(H),21ß(H)-30-Homohopane | 60305239 | 1.87704619861768E-02 | 633 | 22S-17a(H),21ß(H)-30-Homohopane
4750 | 1595 | heneicosane | 629947 | 0.01877 | 634 | 4750 | heneicosane | 629947 | 1.87704619861768E-02 | 634 | heneicosane | N-heneicosane
4750 | 1680 | NO2- | 14797650 | 0.018552 | 635 | 4750 | NO2- | 14797650 | 0.018552200800291 | 635 | NO2- | Nitrite
4750 | 1603 | n-nonacosane | 630035 | 0.01757 | 636 | 4750 | n-nonacosane | 630035 | 0.017570025463805 | 636 | n-nonacosane | n-Nonacosane
4750 | 519 | La | 7439910 | 0.017243 | 637 | 4750 | La | 7439910 | 1.72426336849764E-02 | 637 | La | Lanthanum
4750 | 902 | phenanthrene | 85018 | 0.017024 | 638 | 4750 | phenanthrene | 85018 | 1.70243724990906E-02 | 638 | phenanthrene | Phenanthrene
4750 | 1605 | n-hentriacontane | 630046 | 0.016806 | 639 | 4750 | n-hentriacontane | 630046 | 1.68061113132048E-02 | 639 | n-hentriacontane | N-hentriacontane
4750 | 1862 | Cs | 7440462 | 0.016588 | 640 | 4750 | Cs | 7440462 | 0.016587850127319 | 640 | Cs | Cesium
4750 | 1861 | Ce | 7440451 | 0.014296 | 641 | 4750 | Ce | 7440451 | 1.42961076755184E-02 | 641 | Ce | Cerium
4750 | 1601 | Heptacosane | 593497 | 0.014187 | 642 | 4750 | Heptacosane | 593497 | 1.41869770825755E-02 | 642 | Heptacosane | N-heptacosane
4750 | 1600 | Hexacosane | 630013 | 0.01386 | 643 | 4750 | Hexacosane | 630013 | 1.38595853037468E-02 | 643 | Hexacosane | N-hexacosane
4750 | 1731 | Heptadecylcyclohexane | 19781738 | 0.011786 | 644 | 4750 | Heptadecylcyclohexane | 19781738 | 1.17861040378319E-02 | 644 | Heptadecylcyclohexane | Heptadecylcyclohexane
4750 | 2553 | 22R-17a(H),21ß(H)-30-Homohopane | 60305228 | 0.011568 | 645 | 4750 | 22R-17a(H),21ß(H)-30-Homohopane | 60305228 | 1.15678428519462E-02 | 645 | 22R-17a(H),21ß(H)-30-Homohopane
4750 | 2542 | C32-22S-aB-bishomohopane | C288 | 0.011131 | 646 | 4750 | C32-22S-aB-bishomohopane | C288 | 1.11313204801746E-02 | 646 | C32-22S-aB-bishomohopane
4750 | 1853 | Pr | 22095530 | 0.010804 | 647 | 4750 | Pr | 22095530 | 1.08039287013459E-02 | 647 | Pr
4750 | 1732 | Octadecylcyclohexane | 4445061 | 0.0094944 | 648 | 4750 | Octadecylcyclohexane | 4445061 | 9.49436158603128E-03 | 648 | Octadecylcyclohexane | octadecylcyclohexane
4750 | 1733 | Nonadecylcyclohexane | 22349037 | 0.0087304 | 649 | 4750 | Nonadecylcyclohexane | 22349037 | 8.73044743543107E-03 | 649 | Nonadecylcyclohexane | Nonadecylcyclohexane
4750 | 1017 | C27-20R-aBB-cholestane | C312 | 0.0086213 | 650 | 4750 | C27-20R-aBB-cholestane | C312 | 8.62131684248818E-03 | 650 | C27-20R-aBB-cholestane
4750 | 1730 | Hexadecylcyclohexane | 6812380 | 0.0082939 | 651 | 4750 | Hexadecylcyclohexane | 6812380 | 8.29392506365951E-03 | 651 | Hexadecylcyclohexane | HexadecyIcyclohexane
4750 | 714 | Sn | 7440315 | 0.0079665 | 652 | 4750 | Sn | 7440315 | 7.96653328483085E-03 | 652 | Sn | Tin
4750 | 2538 | C29-aB-Norneohopane | C282 | 0.0078574 | 653 | 4750 | C29-aB-Norneohopane | C282 | 7.85740269188796E-03 | 653 | C29-aB-Norneohopane
4750 | 294 | NH3 | 294 | 0.0076391 | 654 | 4750 | NH3 | 294 | 7.63914150600218E-03 | 654
4750 | 1855 | Sc | 14276610 | 0.0074209 | 655 | 4750 | Sc | 14276610 | 7.42088032011641E-03 | 655 | Sc
4750 | 1734 | Eicosylcyclohexane | 4443554 | 0.0069844 | 656 | 4750 | Eicosylcyclohexane | 4443554 | 6.98435794834485E-03 | 656 | Eicosylcyclohexane | Eicosylcyclohexane
4750 | 1847 | Te | 13494809 | 0.0067661 | 657 | 4750 | Te | 13494809 | 6.76609676245908E-03 | 657 | Te | Tellurium
4750 | 2549 | Trisnorhopane | C276 | 0.006657 | 658 | 4750 | Trisnorhopane | C276 | 6.65696616951619E-03 | 658 | Trisnorhopane
4750 | 2550 | 20R-aBB-ethylcholestane | 71117925 | 0.006657 | 659 | 4750 | 20R-aBB-ethylcholestane | 71117925 | 6.65696616951619E-03 | 659 | 20R-aBB-ethylcholestane
4750 | 1870 | I | 7553562 | 0.006657 | 660 | 4750 | I | 7553562 | 6.65696616951619E-03 | 660 | I
4750 | 1708 | Pentadecylcyclohexane | 6006957 | 0.0065478 | 661 | 4750 | Pentadecylcyclohexane | 6006957 | 6.5478355765733E-03 | 661 | Pentadecylcyclohexane | N-Pentadecylcyclohexane
4750 | 2544 | C33-22S-aB-trishomohopane | C290 | 0.0064387 | 662 | 4750 | C33-22S-aB-trishomohopane | C290 | 6.43870498363041E-03 | 662 | C33-22S-aB-trishomohopane
4750 | 2534 | C29-20S-Ba-diasterane | C315 | 0.0064387 | 663 | 4750 | C29-20S-Ba-diasterane | C315 | 6.43870498363041E-03 | 663 | C29-20S-Ba-diasterane
4750 | 526 | Mn | 7439965 | 0.0064387 | 664 | 4750 | Mn | 7439965 | 6.43870498363041E-03 | 664 | Mn | Manganese
4750 | 2526 | C27-aB-Trisnorneohopane | C274 | 0.0061113 | 665 | 4750 | C27-aB-Trisnorneohopane | C274 | 6.11131320480175E-03 | 665 | C27-aB-Trisnorneohopane
4750 | 296 | Sb | 7440360 | 0.0058931 | 666 | 4750 | Sb | 7440360 | 5.89305201891597E-03 | 666 | Sb | Antimony
4750 | 2541 | C32-22R-aB-bishomohopane | C289 | 0.0056748 | 667 | 4750 | C32-22R-aB-bishomohopane | C289 | 5.67479083303019E-03 | 667 | C32-22R-aB-bishomohopane
4750 | 1606 | n-dotriacontane | 544854 | 0.0054565 | 668 | 4750 | n-dotriacontane | 544854 | 5.45652964714442E-03 | 668 | n-dotriacontane | Dotriacontane
4750 | 2508 | 20S-aBB-(20R-Baa)-ethylcholestane | C324 | 0.0053474 | 669 | 4750 | 20S-aBB-(20R-Baa)-ethylcholestane | C324 | 5.34739905420153E-03 | 669 | 20S-aBB-(20R-Baa)-ethylcholestane
4750 | 2524 | C27-20S-aaa-cholestane | C311 | 0.0052383 | 670 | 4750 | C27-20S-aaa-cholestane | C311 | 5.23826846125864E-03 | 670 | C27-20S-aaa-cholestane
4750 | 2531 | C28-20S-aBB-methylcholestane | C319 | 0.0052383 | 671 | 4750 | C28-20S-aBB-methylcholestane | C319 | 5.23826846125864E-03 | 671 | C28-20S-aBB-methylcholestane
4750 | 1410 | C29-20R-13a(H),17ß(H)-diasterane | C228 | 0.0051291 | 672 | 4750 | C29-20R-13a(H),17ß(H)-diasterane | C228 | 5.12913786831575E-03 | 672 | C29-20R-13a(H),17ß(H)-diasterane
4750 | 2557 | C27-20R5a(H),14a(H),17a(H)-cholestane | 481210 | 0.0045835 | 673 | 4750 | C27-20R5a(H),14a(H),17a(H)-cholestane | 481210 | 4.58348490360131E-03 | 673 | C27-20R5a(H),14a(H),17a(H)-cholestane
4750 | 2507 | 20S-aaa-ethylcholestane | C322 | 0.0044744 | 674 | 4750 | 20S-aaa-ethylcholestane | C322 | 4.47435431065842E-03 | 674 | 20S-aaa-ethylcholestane
4750 | 1049 | Pentadecane | 629629 | 0.0043652 | 675 | 4750 | Pentadecane | 629629 | 4.36522371771553E-03 | 675 | Pentadecane | Pentadecane
4750 | 1010 | C27-20S-13ß(H),17a(H)-diasterane | C223 | 0.004147 | 676 | 4750 | C27-20S-13ß(H),17a(H)-diasterane | C223 | 4.14696253182976E-03 | 676 | C27-20S-13ß(H),17a(H)-diasterane
4750 | 904 | pyrene | 129000 | 0.0040378 | 677 | 4750 | pyrene | 129000 | 4.03783193888687E-03 | 677 | pyrene | Pyrene
4750 | 2551 | C28-20R-aBB-methylcholestane | 71117903 | 0.0039287 | 678 | 4750 | C28-20R-aBB-methylcholestane | 71117903 | 3.92870134594398E-03 | 678 | C28-20R-aBB-methylcholestane
4750 | 2516 | C21-aBB-sterane | C298 | 0.0038196 | 679 | 4750 | C21-aBB-sterane | C298 | 3.81957075300109E-03 | 679 | C21-aBB-sterane
4750 | 1851 | Nd | 378782286 | 0.0038196 | 680 | 4750 | Nd | 378782286 | 3.81957075300109E-03 | 680 | Nd
4750 | 2521 | C26-tricyclicterpane | C267 | 0.0037104 | 681 | 4750 | C26-tricyclicterpane | C267 | 3.7104401600582E-03 | 681 | C26-tricyclicterpane
4750 | 2518 | C23-aB-dimethyl-a-butylpodocarpane | C264 | 0.0034922 | 682 | 4750 | C23-aB-dimethyl-a-butylpodocarpane | C264 | 3.49217897417243E-03 | 682 | C23-aB-dimethyl-a-butylpodocarpane
4750 | 2552 | 20R-aaa-ethylcholestane | 62446144 | 0.003383 | 683 | 4750 | 20R-aaa-ethylcholestane | 62446144 | 3.38304838122954E-03 | 683 | 20R-aaa-ethylcholestane
4750 | 380 | Cu | 7440508 | 0.003383 | 684 | 4750 | Cu | 7440508 | 3.38304838122954E-03 | 684 | Cu | Copper
4750 | 882 | fluoranthene | 206440 | 0.003383 | 685 | 4750 | fluoranthene | 206440 | 3.38304838122954E-03 | 685 | fluoranthene | Fluoranthene
4750 | 2543 | C33-22R-aB-trishomohopane | C291 | 0.0030557 | 686 | 4750 | C33-22R-aB-trishomohopane | C291 | 3.05565660240087E-03 | 686 | C33-22R-aB-trishomohopane
4750 | 2534 | C29-20S-Ba-diasterane | C315 | 0.0030557 | 687 | 4750 | C29-20S-Ba-diasterane | C315 | 3.05565660240087E-03 | 687 | C29-20S-Ba-diasterane
4750 | 2529 | C28-20R-aaa-methylcholestane | C321 | 0.0029465 | 688 | 4750 | C28-20R-aaa-methylcholestane | C321 | 2.94652600945798E-03 | 688 | C28-20R-aaa-methylcholestane
4750 | 1843 | Tetradecylcyclohexane | 1795182 | 0.0029465 | 689 | 4750 | Tetradecylcyclohexane | 1795182 | 2.94652600945798E-03 | 689 | Tetradecylcyclohexane | Tetradecylcyclohexane
4750 | 2540 | C30-Tricyclicterpane-22S | C278 | 0.0028374 | 690 | 4750 | C30-Tricyclicterpane-22S | C278 | 2.8373954165151E-03 | 690 | C30-Tricyclicterpane-22S
4750 | 2535 | C28-aaB-Bisnorhopane | C279 | 0.0028374 | 691 | 4750 | C28-aaB-Bisnorhopane | C279 | 2.8373954165151E-03 | 691 | C28-aaB-Bisnorhopane
4750 | 1409 | C28-20S-13ß(H),17a(H)-diasterane | C227 | 0.0026191 | 692 | 4750 | C28-20S-13ß(H),17a(H)-diasterane | C227 | 2.61913423062932E-03 | 692 | C28-20S-13ß(H),17a(H)-diasterane
4750 | 2530 | C28-20S-aaa-methylcholestane | C317 | 0.0026191 | 693 | 4750 | C28-20S-aaa-methylcholestane | C317 | 2.61913423062932E-03 | 693 | C28-20S-aaa-methylcholestane
4750 | 2520 | C25-tricyclicterpane | C266 | 0.00251 | 694 | 4750 | C25-tricyclicterpane | C266 | 2.51000363768643E-03 | 694 | C25-tricyclicterpane
4750 | 1396 | 17ß(H),21a(H)-hopane | 1176449 | 0.00251 | 695 | 4750 | 17ß(H),21a(H)-hopane | 1176449 | 2.51000363768643E-03 | 695 | 17ß(H),21a(H)-hopane | 17ß(H),21a(H)-hopane , also noted as "ba_hop"
4750 | 2532 | C28-20R-Ba-diasterane | C306 | 0.00251 | 696 | 4750 | C28-20R-Ba-diasterane | C306 | 2.51000363768643E-03 | 696 | C28-20R-Ba-diasterane
4750 | 1409 | C28-20R/S?-Ba-diasterane | C307 | 0.00251 | 697 | 4750 | C28-20R/S?-Ba-diasterane | C307 | 2.51000363768643E-03 | 697 | C28-20R/S?-Ba-diasterane
4750 | 2517 | C22-aBB-sterane | C300 | 0.0022917 | 698 | 4750 | C22-aBB-sterane | C300 | 2.29174245180065E-03 | 698 | C22-aBB-sterane
4750 | 1408 | C27-20R-13a(H),17ß(H)-diasterane | C226 | 0.0022917 | 699 | 4750 | C27-20R-13a(H),17ß(H)-diasterane | C226 | 2.29174245180065E-03 | 699 | C27-20R-13a(H),17ß(H)-diasterane
4750 | 1413 | C27-20S5a(H),14ß(H),17ß(H)-cholestane | E17150582 | 0.0021826 | 700 | 4750 | C27-20S5a(H),14ß(H),17ß(H)-cholestane | E17150582 | 2.18261185885777E-03 | 700 | C27-20S5a(H),14ß(H),17ß(H)-cholestane
4750 | 1392 | Ba-norhopane | 3258875 | 0.0020735 | 701 | 4750 | Ba-norhopane | 3258875 | 2.07348126591488E-03 | 701 | Ba-norhopane | 17ß(H),21a(H)-30-Norhopane , also noted as "ba30nh"
4750 | 1409 | C28-20R/S?-Ba-diasterane | C307 | 0.0020735 | 702 | 4750 | C28-20R/S?-Ba-diasterane | C307 | 2.07348126591488E-03 | 702 | C28-20R/S?-Ba-diasterane
4750 | 2482 | C27-20R-13ß(H),17a(H)-diasterane | C224 | 0.0019644 | 703 | 4750 | C27-20R-13ß(H),17a(H)-diasterane | C224 | 1.96435067297199E-03 | 703 | C27-20R-13ß(H),17a(H)-diasterane
4750 | 1718 | Tridecylcyclohexane | 6006333 | 0.0019644 | 704 | 4750 | Tridecylcyclohexane | 6006333 | 1.96435067297199E-03 | 704 | Tridecylcyclohexane | tridecylcyclohexane
4750 | 2539 | C30-Tricyclicterpane-22R | C277 | 0.0017461 | 705 | 4750 | C30-Tricyclicterpane-22R | C277 | 1.74608948708621E-03 | 705 | C30-Tricyclicterpane-22R
4750 | 1167 | 2-methylfluorene | 1430973 | 0.0017461 | 706 | 4750 | 2-methylfluorene | 1430973 | 1.74608948708621E-03 | 706 | 2-methylfluorene | 2-Methylfluorene
4750 | 2536 | C28-tetracyclicterpane-22R | C272 | 0.0015278 | 707 | 4750 | C28-tetracyclicterpane-22R | C272 | 1.52782830120044E-03 | 707 | C28-tetracyclicterpane-22R
4750 | 2523 | C26-tricyclictriterpane-22S | C269 | 0.0014187 | 708 | 4750 | C26-tricyclictriterpane-22S | C269 | 1.41869770825755E-03 | 708 | C26-tricyclictriterpane-22S
4750 | 2528 | C27-tetracyclicterpane-22S | C271 | 0.0014187 | 709 | 4750 | C27-tetracyclicterpane-22S | C271 | 1.41869770825755E-03 | 709 | C27-tetracyclicterpane-22S
4750 | 2537 | C28-tetracyclicterpane-22S | C273 | 0.0014187 | 710 | 4750 | C28-tetracyclicterpane-22S | C273 | 1.41869770825755E-03 | 710 | C28-tetracyclicterpane-22S
4750 | 1407 | C27-20S-13a(H),17ß(H)-diasterane | C225 | 0.0014187 | 711 | 4750 | C27-20S-13a(H),17ß(H)-diasterane | C225 | 1.41869770825755E-03 | 711 | C27-20S-13a(H),17ß(H)-diasterane
4750 | 852 | anthracene | 120127 | 0.0014187 | 712 | 4750 | anthracene | 120127 | 1.41869770825755E-03 | 712 | anthracene | Anthracene
4750 | 695 | Ag | 7440224 | 0.0013096 | 713 | 4750 | Ag | 7440224 | 1.30956711531466E-03 | 713 | Ag | Silver
4750 | 2522 | C26-tricyclictriterpane-22R | C268 | 0.0012004 | 714 | 4750 | C26-tricyclictriterpane-22R | C268 | 1.20043652237177E-03 | 714 | C26-tricyclictriterpane-22R
4750 | 1391 | 17a(H),21ß(H)-30-Norhopane | 53584604 | 0.0012004 | 715 | 4750 | 17a(H),21ß(H)-30-Norhopane | 53584604 | 1.20043652237177E-03 | 715 | 17a(H),21ß(H)-30-Norhopane | 17a(H),21ß(H)-30-Norhopane , also noted as "ab30nh"
4750 | 917 | 1-nitropyrene | 5522430 | 0.0011764 | 716 | 4750 | 1-nitropyrene | 5522430 | 1.17642779192434E-03 | 716 | 1-nitropyrene | 1-nitropyrene
4750 | 2533 | C28-20S-Ba-diasterane | C309 | 0.0010913 | 717 | 4750 | C28-20S-Ba-diasterane | C309 | 1.09130592942888E-03 | 717 | C28-20S-Ba-diasterane
4750 | 2527 | C27-tetracyclicterpane-22R | C270 | 0.00098218 | 718 | 4750 | C27-tetracyclicterpane-22R | C270 | 9.82175336485995E-04 | 718 | C27-tetracyclicterpane-22R
4750 | 2515 | C21-aaa-sterane | C299 | 0.00098218 | 719 | 4750 | C21-aaa-sterane | C299 | 9.82175336485995E-04 | 719 | C21-aaa-sterane
4750 | 1171 | benzo[b]fluoranthene | 205992 | 0.00098218 | 720 | 4750 | benzo[b]fluoranthene | 205992 | 9.82175336485995E-04 | 720 | benzo[b]fluoranthene | Benzo[b]fluoranthene
4750 | 487 | In | 7440746 | 0.00087304 | 721 | 4750 | In | 7440746 | 8.73044743543107E-04 | 721 | In | Indium
4750 | 867 | chrysene | 218019 | 0.00087304 | 722 | 4750 | chrysene | 218019 | 8.73044743543107E-04 | 722 | chrysene | Chrysene
4750 | 1172 | benzo[ghi]fluoranthene | 203123 | 0.00076391 | 723 | 4750 | benzo[ghi]fluoranthene | 203123 | 7.63914150600218E-04 | 723 | benzo[ghi]fluoranthene | Benzo[ghi]fluoranthene
4750 | 857 | benzo[e]pyrene | 192972 | 0.00076391 | 724 | 4750 | benzo[e]pyrene | 192972 | 7.63914150600218E-04 | 724 | benzo[e]pyrene | Benzo[e]pyrene (BeP)
4750 | 854 | benz[a]anthracene | 56553 | 0.00065478 | 725 | 4750 | benz[a]anthracene | 56553 | 6.5478355765733E-04 | 725 | benz[a]anthracene | Benz(a)anthracene
4750 | 930 | 9-nitroanthracene | 602608 | 0.00061441 | 726 | 4750 | 9-nitroanthracene | 602608 | 6.14405238268461E-04 | 726 | 9-nitroanthracene | 9-nitroanthracene
4750 | 2519 | C24-aB-dimethyl-a-methylbutylpodocarpane | C265 | 0.00054565 | 727 | 4750 | C24-aB-dimethyl-a-methylbutylpodocarpane | C265 | 5.45652964714442E-04 | 727 | C24-aB-dimethyl-a-methylbutylpodocarpane
4750 | 883 | fluorene | 86737 | 0.00054565 | 728 | 4750 | fluorene | 86737 | 5.45652964714442E-04 | 728 | fluorene | Fluorene
4750 | 520 | Pb | 7439921 | 0.00043652 | 729 | 4750 | Pb | 7439921 | 4.36522371771553E-04 | 729 | Pb | Lead
4750 | 328 | Cd | 7440439 | 0.00043652 | 730 | 4750 | Cd | 7440439 | 4.36522371771553E-04 | 730 | Cd | Cadmium
4750 | 905 | retene | 483658 | 0.00043652 | 731 | 4750 | retene | 483658 | 4.36522371771553E-04 | 731 | retene | Retene
4750 | 887 | 1-methylpyrene | 2381217 | 0.00043652 | 732 | 4750 | 1-methylpyrene | 2381217 | 4.36522371771553E-04 | 732 | 1-methylpyrene | 1-Methylpyrene
4750 | 2559 | benzo[a]fluorene | 238846 | 0.00043652 | 733 | 4750 | benzo[a]fluorene | 238846 | 4.36522371771553E-04 | 733 | benzo[a]fluorene
4750 | 610 | undecane | 1120214 | 0.00032739 | 734 | 4750 | undecane | 1120214 | 3.27391778828665E-04 | 734 | undecane | N-undecane
4750 | 1051 | Tetradecane | 629594 | 0.00032739 | 735 | 4750 | Tetradecane | 629594 | 3.27391778828665E-04 | 735 | Tetradecane | Tetradecane
4750 | 307 | Br | 7726956 | 0.00032739 | 736 | 4750 | Br | 7726956 | 3.27391778828665E-04 | 736 | Br | Bromine
4750 | 586 | Mo | 7439987 | 0.00021826 | 737 | 4750 | Mo | 7439987 | 2.18261185885777E-04 | 737 | Mo | Molybdenum
4750 | 1852 | Nb | 7440031 | 0.00021826 | 738 | 4750 | Nb | 7440031 | 2.18261185885777E-04 | 738 | Nb
4750 | 779 | Zr | 7440677 | 0.00021826 | 739 | 4750 | Zr | 7440677 | 2.18261185885777E-04 | 739 | Zr | Zirconium
4750 | 846 | acenaphthene | 83329 | 0.00021826 | 740 | 4750 | acenaphthene | 83329 | 2.18261185885777E-04 | 740 | acenaphthene | Acenaphthene
4750 | 865 | benzo[b]fluorene | 243174 | 0.00021826 | 741 | 4750 | benzo[b]fluorene | 243174 | 2.18261185885777E-04 | 741 | benzo[b]fluorene | 2,3-Benzofluorene
4750 | 528 | Hg | 7439976 | 0.00010913 | 742 | 4750 | Hg | 7439976 | 1.09130592942888E-04 | 742 | Hg | Mercury
4750 | 689 | Rb | 7440177 | 0.00010913 | 743 | 4750 | Rb | 7440177 | 1.09130592942888E-04 | 743 | Rb | Rubidium
4750 | 697 | Sr | 7440246 | 0.00010913 | 744 | 4750 | Sr | 7440246 | 1.09130592942888E-04 | 744 | Sr | Strontium
4750 | 777 | Y | 7440655 | 0.00010913 | 745 | 4750 | Y | 7440655 | 1.09130592942888E-04 | 745 | Y | Yttrium
4750 | 926 | 6-nitrobenzo[a]pyrene | 63041907 | 9.167e-05 | 746 | 4750 | 6-nitrobenzo[a]pyrene | 63041907 | 9.16696980720262E-05 | 746 | 6-nitrobenzo[a]pyrene | 6-nitrobenz[a]pyrene
4750 | 928 | 7-nitrobenz(a)anthracene | 20268513 | 4.9109e-05 | 747 | 4750 | 7-nitrobenz(a)anthracene | 20268513 | 4.91087668242997E-05 | 747 | 7-nitrobenz(a)anthracene | 7-nitrobenz(a)anthracene
4750 | 2556 | 2-nitrofluorene | 607578 | 3.9287e-05 | 748 | 4750 | 2-nitrofluorene | 607578 | 3.92870134594398E-05 | 748 | 2-nitrofluorene
4750 | 2555 | 4-nitropyrene | 57835924 | 3.1648e-05 | 749 | 4750 | 4-nitropyrene | 57835924 | 3.16478719534376E-05 | 749 | 4-nitropyrene
4750 | 931 | 9-nitrophenanthrene | 954461 | 2.51e-05 | 750 | 4750 | 9-nitrophenanthrene | 954461 | 2.51000363768643E-05 | 750 | 9-nitrophenanthrene | 9-nitrophenanthrene
4750 | 927 | 6-nitrochrysene | 7496028 | 6.5478e-06 | 751 | 4750 | 6-nitrochrysene | 7496028 | 6.5478355765733E-06 | 751 | 6-nitrochrysene | 6-nitrochrysene
4751 | 436 | Total C | C156 | 93.4073 | 752 | 4751 | Total C | C156 | 93.407252022775 | 752 | Total C
4751 | 797 | elemental carbon | C157 | 71.0219 | 753 | 4751 | elemental carbon | C157 | 71.0218759364699 | 753 | elemental carbon
4751 | 830 | SO2 | 830 | 52.0527 | 754 | 4751 | SO2 | 830 | 52.0527419838178 | 754
4751 | 626 | organic carbon | C158 | 22.4753 | 755 | 4751 | organic carbon | C158 | 22.4752771950854 | 755 | organic carbon
4751 | 694 | Si | 7440213 | 0.57878 | 756 | 4751 | Si | 7440213 | 0.578783338327839 | 756 | Si | Silicon
4751 | 700 | S | 7704349 | 0.51594 | 757 | 4751 | S | 7704349 | 0.515942463290381 | 757 | S | Sulfur
4751 | 329 | Ca | 7440702 | 0.40384 | 758 | 4751 | Ca | 7440702 | 0.403835780641295 | 758 | Ca | Calcium
4751 | 666 | P | 7723140 | 0.1905 | 759 | 4751 | P | 7723140 | 0.190500449505544 | 759 | P | Phosphorus
4751 | 778 | Zn | 7440666 | 0.16002 | 760 | 4751 | Zn | 7440666 | 0.160023973629008 | 760 | Zn | Zinc
4751 | 784 | NH4+ | 784 | 0.15643 | 761 | 4751 | NH4+ | 784 | 0.156427929277794 | 761
4751 | 699 | SO4-2 | 14808798 | 0.085406 | 762 | 4751 | SO4-2 | 14808798 | 8.54060533413245E-02 | 762 | SO4-2 | Sulfate
4751 | 795 | Cl | 22537151 | 0.061942 | 763 | 4751 | Cl | 22537151 | 6.19418639496554E-02 | 763 | Cl | Chlorine atom
4751 | 665 | PO4-4 | 14265442 | 0.047648 | 764 | 4751 | PO4-4 | 14265442 | 4.76475876535811E-02 | 764 | PO4-4 | Phosphate
4751 | 294 | NH3 | 294 | 0.044052 | 765 | 4751 | NH3 | 294 | 4.40515433023674E-02 | 765
4751 | 613 | NO3- | 14797558 | 0.027869 | 766 | 4751 | NO3- | 14797558 | 2.78693437219059E-02 | 766 | NO3- | Nitrate
4751 | 525 | Mg | 7439954 | 0.02751 | 767 | 4751 | Mg | 7439954 | 2.75097392867845E-02 | 767 | Mg | Magnesium
4751 | 1599 | Pentacosane | 629992 | 0.019598 | 768 | 4751 | Pentacosane | 629992 | 1.95984417141145E-02 | 768 | Pentacosane | n-Pentacosane
4751 | 1600 | Hexacosane | 630013 | 0.0178 | 769 | 4751 | Hexacosane | 630013 | 1.78004195385076E-02 | 769 | Hexacosane | N-hexacosane
4751 | 519 | La | 7439910 | 0.017711 | 770 | 4751 | La | 7439910 | 1.77105184297273E-02 | 770 | La | Lanthanum
4751 | 300 | Ba | 7440393 | 0.016092 | 771 | 4751 | Ba | 7440393 | 1.60922984716812E-02 | 771 | Ba | Barium
4751 | 1855 | Sc | 14276610 | 0.016092 | 772 | 4751 | Sc | 14276610 | 1.60922984716812E-02 | 772 | Sc
4751 | 1861 | Ce | 7440451 | 0.013485 | 773 | 4751 | Ce | 7440451 | 1.34851663170512E-02 | 773 | Ce | Cerium
4751 | 1603 | n-nonacosane | 630035 | 0.012946 | 774 | 4751 | n-nonacosane | 630035 | 1.29457596643692E-02 | 774 | n-nonacosane | n-Nonacosane
4751 | 1595 | heneicosane | 629947 | 0.012766 | 775 | 4751 | heneicosane | 629947 | 1.27659574468085E-02 | 775 | heneicosane | N-heneicosane
4751 | 1042 | Eicosane | 112958 | 0.012227 | 776 | 4751 | Eicosane | 112958 | 1.22265507941265E-02 | 776 | Eicosane | Eicosane
4751 | 1603 | n-nonacosane | 630035 | 0.012227 | 777 | 4751 | n-nonacosane | 630035 | 1.22265507941265E-02 | 777 | n-nonacosane | n-Nonacosane
4751 | 999 | 17a(H),21ß(H)-Hopane | 138499621 | 0.011058 | 778 | 4751 | 17a(H),21ß(H)-Hopane | 138499621 | 0.011057836379982 | 778
4751 | 1596 | Docosane | 629970 | 0.010788 | 779 | 4751 | Docosane | 629970 | 0.010788133053641 | 779 | Docosane | N-docosane
4751 | 1862 | Cs | 7440462 | 0.010339 | 780 | 4751 | Cs | 7440462 | 1.03386275097393E-02 | 780 | Cs | Cesium
4751 | 1391 | aB-norhopane | C281 | 0.010069 | 781 | 4751 | aB-norhopane | C281 | 1.00689241833983E-02 | 781 | aB-norhopane
4751 | 2554 | 22S-17a(H),21ß(H)-30-Homohopane | 60305239 | 0.009979 | 782 | 4751 | 22S-17a(H),21ß(H)-30-Homohopane | 60305239 | 9.97902307461792E-03 | 782 | 22S-17a(H),21ß(H)-30-Homohopane
4751 | 1605 | n-hentriacontane | 630046 | 0.0097093 | 783 | 4751 | n-hentriacontane | 630046 | 9.7093197482769E-03 | 783 | n-hentriacontane | N-hentriacontane
4751 | 1048 | octadecane | 593453 | 0.0092598 | 784 | 4751 | octadecane | 593453 | 9.25981420437519E-03 | 784 | octadecane | Octadecane
4751 | 526 | Mn | 7439965 | 0.00908 | 785 | 4751 | Mn | 7439965 | 9.08001198681451E-03 | 785 | Mn | Manganese
4751 | 1598 | Tetracosane | 646311 | 0.0089901 | 786 | 4751 | Tetracosane | 646311 | 8.99011087803416E-03 | 786 | Tetracosane | n-Tetracosane
4751 | 1870 | I | 7553562 | 0.0084507 | 787 | 4751 | I | 7553562 | 8.45070422535211E-03 | 787 | I
4751 | 1601 | Heptacosane | 593497 | 0.008181 | 788 | 4751 | Heptacosane | 593497 | 8.18100089901109E-03 | 788 | Heptacosane | N-heptacosane
4751 | 1680 | NO2- | 14797650 | 0.0080911 | 789 | 4751 | NO2- | 14797650 | 8.09109979023075E-03 | 789 | NO2- | Nitrite
4751 | 1853 | Pr | 22095530 | 0.0075517 | 790 | 4751 | Pr | 22095530 | 7.5516931375487E-03 | 790 | Pr
4751 | 1597 | Tricosane | 638675 | 0.0071921 | 791 | 4751 | Tricosane | 638675 | 7.19208870242733E-03 | 791 | Tricosane | n-Tricosane
4751 | 902 | phenanthrene | 85018 | 0.0068325 | 792 | 4751 | phenanthrene | 85018 | 6.83248426730596E-03 | 792 | phenanthrene | Phenanthrene
4751 | 1047 | Nonadecane | 629925 | 0.0067426 | 793 | 4751 | Nonadecane | 629925 | 6.74258315852562E-03 | 793 | Nonadecane | Nonadecane
4751 | 1731 | Heptadecylcyclohexane | 19781738 | 0.0067426 | 794 | 4751 | Heptadecylcyclohexane | 19781738 | 6.74258315852562E-03 | 794 | Heptadecylcyclohexane | Heptadecylcyclohexane
4751 | 2542 | C32-22S-aB-bishomohopane | C288 | 0.006383 | 795 | 4751 | C32-22S-aB-bishomohopane | C288 | 6.38297872340426E-03 | 795 | C32-22S-aB-bishomohopane
4751 | 2553 | 22R-17a(H),21ß(H)-30-Homohopane | 60305228 | 0.0061133 | 796 | 4751 | 22R-17a(H),21ß(H)-30-Homohopane | 60305228 | 6.11327539706323E-03 | 796 | 22R-17a(H),21ß(H)-30-Homohopane
4751 | 1733 | Nonadecylcyclohexane | 22349037 | 0.0060234 | 797 | 4751 | Nonadecylcyclohexane | 22349037 | 6.02337428828289E-03 | 797 | Nonadecylcyclohexane | Nonadecylcyclohexane
4751 | 1602 | Octacosane | 630024 | 0.0059335 | 798 | 4751 | Octacosane | 630024 | 5.93347317950255E-03 | 798 | Octacosane | n-octacosane
4751 | 1606 | n-dotriacontane | 544854 | 0.0059335 | 799 | 4751 | n-dotriacontane | 544854 | 5.93347317950255E-03 | 799 | n-dotriacontane | Dotriacontane
4751 | 1732 | Octadecylcyclohexane | 4445061 | 0.0059335 | 800 | 4751 | Octadecylcyclohexane | 4445061 | 5.93347317950255E-03 | 800 | Octadecylcyclohexane | octadecylcyclohexane
4751 | 1847 | Te | 13494809 | 0.0059335 | 801 | 4751 | Te | 13494809 | 5.93347317950255E-03 | 801 | Te | Tellurium
4751 | 1734 | Eicosylcyclohexane | 4443554 | 0.0052143 | 802 | 4751 | Eicosylcyclohexane | 4443554 | 5.21426430925981E-03 | 802 | Eicosylcyclohexane | Eicosylcyclohexane
4751 | 1730 | Hexadecylcyclohexane | 6812380 | 0.0050345 | 803 | 4751 | Hexadecylcyclohexane | 6812380 | 5.03446209169913E-03 | 803 | Hexadecylcyclohexane | HexadecyIcyclohexane
4751 | 1708 | Pentadecylcyclohexane | 6006957 | 0.0044951 | 804 | 4751 | Pentadecylcyclohexane | 6006957 | 4.49505543901708E-03 | 804 | Pentadecylcyclohexane | N-Pentadecylcyclohexane
4751 | 296 | Sb | 7440360 | 0.0044052 | 805 | 4751 | Sb | 7440360 | 4.40515433023674E-03 | 805 | Sb | Antimony
4751 | 1017 | C27-20R-aBB-cholestane | C312 | 0.0043153 | 806 | 4751 | C27-20R-aBB-cholestane | C312 | 4.3152532214564E-03 | 806 | C27-20R-aBB-cholestane
4751 | 2538 | C29-aB-Norneohopane | C282 | 0.0040455 | 807 | 4751 | C29-aB-Norneohopane | C282 | 4.04554989511537E-03 | 807 | C29-aB-Norneohopane
4751 | 1851 | Nd | 378782286 | 0.0038657 | 808 | 4751 | Nd | 378782286 | 3.86574767755469E-03 | 808 | Nd
4751 | 2544 | C33-22S-aB-trishomohopane | C290 | 0.0037758 | 809 | 4751 | C33-22S-aB-trishomohopane | C290 | 3.77584656877435E-03 | 809 | C33-22S-aB-trishomohopane
4751 | 1043 | Heptadecane | 629787 | 0.0036859 | 810 | 4751 | Heptadecane | 629787 | 3.68594545999401E-03 | 810 | Heptadecane | Heptadecane
4751 | 1413 | C27-20S5a(H),14ß(H),17ß(H)-cholestane | E17150582 | 0.003596 | 811 | 4751 | C27-20S5a(H),14ß(H),17ß(H)-cholestane | E17150582 | 3.59604435121367E-03 | 811 | C27-20S5a(H),14ß(H),17ß(H)-cholestane
4751 | 2550 | 20R-aBB-ethylcholestane | 71117925 | 0.003596 | 812 | 4751 | 20R-aBB-ethylcholestane | 71117925 | 3.59604435121367E-03 | 812 | 20R-aBB-ethylcholestane
4751 | 714 | Sn | 7440315 | 0.0035061 | 813 | 4751 | Sn | 7440315 | 3.50614324243332E-03 | 813 | Sn | Tin
4751 | 2549 | Trisnorhopane | C276 | 0.0033263 | 814 | 4751 | Trisnorhopane | C276 | 3.32634102487264E-03 | 814 | Trisnorhopane
4751 | 2541 | C32-22R-aB-bishomohopane | C289 | 0.0032364 | 815 | 4751 | C32-22R-aB-bishomohopane | C289 | 3.2364399160923E-03 | 815 | C32-22R-aB-bishomohopane
4751 | 2526 | C27-aB-Trisnorneohopane | C274 | 0.0030566 | 816 | 4751 | C27-aB-Trisnorneohopane | C274 | 3.05663769853162E-03 | 816 | C27-aB-Trisnorneohopane
4751 | 2534 | C29-20S-Ba-diasterane | C315 | 0.0030566 | 817 | 4751 | C29-20S-Ba-diasterane | C315 | 3.05663769853162E-03 | 817 | C29-20S-Ba-diasterane
4751 | 2508 | 20S-aBB-(20R-Baa)-ethylcholestane | C324 | 0.0028768 | 818 | 4751 | 20S-aBB-(20R-Baa)-ethylcholestane | C324 | 2.87683548097093E-03 | 818 | 20S-aBB-(20R-Baa)-ethylcholestane
4751 | 292 | Al | 7429905 | 0.0027869 | 819 | 4751 | Al | 7429905 | 2.78693437219059E-03 | 819 | Al | Aluminum
4751 | 904 | pyrene | 129000 | 0.0027869 | 820 | 4751 | pyrene | 129000 | 2.78693437219059E-03 | 820 | pyrene | Pyrene
4751 | 1410 | C29-20R-13a(H),17ß(H)-diasterane | C228 | 0.002697 | 821 | 4751 | C29-20R-13a(H),17ß(H)-diasterane | C228 | 2.69703326341025E-03 | 821 | C29-20R-13a(H),17ß(H)-diasterane
4751 | 2531 | C28-20S-aBB-methylcholestane | C319 | 0.0026071 | 822 | 4751 | C28-20S-aBB-methylcholestane | C319 | 2.60713215462991E-03 | 822 | C28-20S-aBB-methylcholestane
4751 | 2507 | 20S-aaa-ethylcholestane | C322 | 0.0025172 | 823 | 4751 | 20S-aaa-ethylcholestane | C322 | 2.51723104584957E-03 | 823 | 20S-aaa-ethylcholestane
4751 | 380 | Cu | 7440508 | 0.0025172 | 824 | 4751 | Cu | 7440508 | 2.51723104584957E-03 | 824 | Cu | Copper
4751 | 882 | fluoranthene | 206440 | 0.0025172 | 825 | 4751 | fluoranthene | 206440 | 2.51723104584957E-03 | 825 | fluoranthene | Fluoranthene
4751 | 2546 | C34-22S-aB-tetrakishomohopane | C292 | 0.0024273 | 826 | 4751 | C34-22S-aB-tetrakishomohopane | C292 | 2.42732993706922E-03 | 826 | C34-22S-aB-tetrakishomohopane
4751 | 2524 | C27-20S-aaa-cholestane | C311 | 0.0024273 | 827 | 4751 | C27-20S-aaa-cholestane | C311 | 2.42732993706922E-03 | 827 | C27-20S-aaa-cholestane
4751 | 2557 | C27-20R5a(H),14a(H),17a(H)-cholestane | 481210 | 0.0021576 | 828 | 4751 | C27-20R5a(H),14a(H),17a(H)-cholestane | 481210 | 2.1576266107282E-03 | 828 | C27-20R5a(H),14a(H),17a(H)-cholestane
4751 | 2518 | C23-aB-dimethyl-a-butylpodocarpane | C264 | 0.0020677 | 829 | 4751 | C23-aB-dimethyl-a-butylpodocarpane | C264 | 2.06772550194786E-03 | 829 | C23-aB-dimethyl-a-butylpodocarpane
4751 | 2521 | C26-tricyclicterpane | C267 | 0.0019778 | 830 | 4751 | C26-tricyclicterpane | C267 | 1.97782439316752E-03 | 830 | C26-tricyclicterpane
4751 | 2543 | C33-22R-aB-trishomohopane | C291 | 0.0019778 | 831 | 4751 | C33-22R-aB-trishomohopane | C291 | 1.97782439316752E-03 | 831 | C33-22R-aB-trishomohopane
4751 | 1010 | C27-20S-13ß(H),17a(H)-diasterane | C223 | 0.0019778 | 832 | 4751 | C27-20S-13ß(H),17a(H)-diasterane | C223 | 1.97782439316752E-03 | 832 | C27-20S-13ß(H),17a(H)-diasterane
4751 | 2551 | C28-20R-aBB-methylcholestane | 71117903 | 0.0018879 | 833 | 4751 | C28-20R-aBB-methylcholestane | 71117903 | 1.88792328438717E-03 | 833 | C28-20R-aBB-methylcholestane
4751 | 2552 | 20R-aaa-ethylcholestane | 62446144 | 0.0018879 | 834 | 4751 | 20R-aaa-ethylcholestane | 62446144 | 1.88792328438717E-03 | 834 | 20R-aaa-ethylcholestane
4751 | 1843 | Tetradecylcyclohexane | 1795182 | 0.001798 | 835 | 4751 | Tetradecylcyclohexane | 1795182 | 1.79802217560683E-03 | 835 | Tetradecylcyclohexane | Tetradecylcyclohexane
4751 | 1409 | C28-20R/S?-Ba-diasterane | C307 | 0.0017081 | 836 | 4751 | C28-20R/S?-Ba-diasterane | C307 | 1.70812106682649E-03 | 836 | C28-20R/S?-Ba-diasterane
4751 | 2529 | C28-20R-aaa-methylcholestane | C321 | 0.0017081 | 837 | 4751 | C28-20R-aaa-methylcholestane | C321 | 1.70812106682649E-03 | 837 | C28-20R-aaa-methylcholestane
4751 | 1705 | Phytane | 638368 | 0.0017081 | 838 | 4751 | Phytane | 638368 | 1.70812106682649E-03 | 838 | Phytane | Phytane
4751 | 2540 | C30-Tricyclicterpane-22S | C278 | 0.0015283 | 839 | 4751 | C30-Tricyclicterpane-22S | C278 | 1.52831884926581E-03 | 839 | C30-Tricyclicterpane-22S
4751 | 1396 | 17ß(H),21a(H)-hopane | 1176449 | 0.0015283 | 840 | 4751 | 17ß(H),21a(H)-hopane | 1176449 | 1.52831884926581E-03 | 840 | 17ß(H),21a(H)-hopane | 17ß(H),21a(H)-hopane , also noted as "ba_hop"
4751 | 2535 | C28-aaB-Bisnorhopane | C279 | 0.0014384 | 841 | 4751 | C28-aaB-Bisnorhopane | C279 | 1.43841774048547E-03 | 841 | C28-aaB-Bisnorhopane
4751 | 2516 | C21-aBB-sterane | C298 | 0.0014384 | 842 | 4751 | C21-aBB-sterane | C298 | 1.43841774048547E-03 | 842 | C21-aBB-sterane
4751 | 612 | Ni | 7440020 | 0.0014384 | 843 | 4751 | Ni | 7440020 | 1.43841774048547E-03 | 843 | Ni | Nickel
4751 | 2520 | C25-tricyclicterpane | C266 | 0.0013485 | 844 | 4751 | C25-tricyclicterpane | C266 | 1.34851663170512E-03 | 844 | C25-tricyclicterpane
4751 | 1409 | C28-20S-13ß(H),17a(H)-diasterane | C227 | 0.0013485 | 845 | 4751 | C28-20S-13ß(H),17a(H)-diasterane | C227 | 1.34851663170512E-03 | 845 | C28-20S-13ß(H),17a(H)-diasterane
4751 | 2517 | C22-aBB-sterane | C300 | 0.0012586 | 846 | 4751 | C22-aBB-sterane | C300 | 1.25861552292478E-03 | 846 | C22-aBB-sterane
4751 | 1408 | C27-20R-13a(H),17ß(H)-diasterane | C226 | 0.0012586 | 847 | 4751 | C27-20R-13a(H),17ß(H)-diasterane | C226 | 1.25861552292478E-03 | 847 | C27-20R-13a(H),17ß(H)-diasterane
4751 | 2532 | C28-20R-Ba-diasterane | C306 | 0.0012586 | 848 | 4751 | C28-20R-Ba-diasterane | C306 | 1.25861552292478E-03 | 848 | C28-20R-Ba-diasterane
4751 | 1045 | hexadecane | 544763 | 0.0012586 | 849 | 4751 | hexadecane | 544763 | 1.25861552292478E-03 | 849 | hexadecane | Hexadecane
4751 | 2519 | C24-aB-dimethyl-a-methylbutylpodocarpane | C265 | 0.0011687 | 850 | 4751 | C24-aB-dimethyl-a-methylbutylpodocarpane | C265 | 1.16871441414444E-03 | 850 | C24-aB-dimethyl-a-methylbutylpodocarpane
4751 | 1392 | Ba-norhopane | 3258875 | 0.0011687 | 851 | 4751 | Ba-norhopane | 3258875 | 1.16871441414444E-03 | 851 | Ba-norhopane | 17ß(H),21a(H)-30-Norhopane , also noted as "ba30nh"
4751 | 1409 | C28-20R/S?-Ba-diasterane | C307 | 0.0010788 | 852 | 4751 | C28-20R/S?-Ba-diasterane | C307 | 1.0788133053641E-03 | 852 | C28-20R/S?-Ba-diasterane
4751 | 2534 | C29-20S-Ba-diasterane | C315 | 0.0010788 | 853 | 4751 | C29-20S-Ba-diasterane | C315 | 1.0788133053641E-03 | 853 | C29-20S-Ba-diasterane
4751 | 2528 | C27-tetracyclicterpane-22S | C271 | 0.00098891 | 854 | 4751 | C27-tetracyclicterpane-22S | C271 | 9.88912196583758E-04 | 854 | C27-tetracyclicterpane-22S
4751 | 2482 | C27-20R-13ß(H),17a(H)-diasterane | C224 | 0.00098891 | 855 | 4751 | C27-20R-13ß(H),17a(H)-diasterane | C224 | 9.88912196583758E-04 | 855 | C27-20R-13ß(H),17a(H)-diasterane
4751 | 2530 | C28-20S-aaa-methylcholestane | C317 | 0.00098891 | 856 | 4751 | C28-20S-aaa-methylcholestane | C317 | 9.88912196583758E-04 | 856 | C28-20S-aaa-methylcholestane
4751 | 1704 | Pristane | 1921706 | 0.00098891 | 857 | 4751 | Pristane | 1921706 | 9.88912196583758E-04 | 857 | Pristane | Pristane
4751 | 487 | In | 7440746 | 0.00098891 | 858 | 4751 | In | 7440746 | 9.88912196583758E-04 | 858 | In | Indium
4751 | 2536 | C28-tetracyclicterpane-22R | C272 | 0.00089901 | 859 | 4751 | C28-tetracyclicterpane-22R | C272 | 8.99011087803416E-04 | 859 | C28-tetracyclicterpane-22R
4751 | 2539 | C30-Tricyclicterpane-22R | C277 | 0.00089901 | 860 | 4751 | C30-Tricyclicterpane-22R | C277 | 8.99011087803416E-04 | 860 | C30-Tricyclicterpane-22R
4751 | 2558 | C27-20R-Baa-cholestane | 481209 | 0.00089901 | 861 | 4751 | C27-20R-Baa-cholestane | 481209 | 8.99011087803416E-04 | 861 | C27-20R-Baa-cholestane
4751 | 2527 | C27-tetracyclicterpane-22R | C270 | 0.00080911 | 862 | 4751 | C27-tetracyclicterpane-22R | C270 | 8.09109979023075E-04 | 862 | C27-tetracyclicterpane-22R
4751 | 2537 | C28-tetracyclicterpane-22S | C273 | 0.00080911 | 863 | 4751 | C28-tetracyclicterpane-22S | C273 | 8.09109979023075E-04 | 863 | C28-tetracyclicterpane-22S
4751 | 2523 | C26-tricyclictriterpane-22S | C269 | 0.00071921 | 864 | 4751 | C26-tricyclictriterpane-22S | C269 | 7.19208870242733E-04 | 864 | C26-tricyclictriterpane-22S
4751 | 1407 | C27-20S-13a(H),17ß(H)-diasterane | C225 | 0.00071921 | 865 | 4751 | C27-20S-13a(H),17ß(H)-diasterane | C225 | 7.19208870242733E-04 | 865 | C27-20S-13a(H),17ß(H)-diasterane
4751 | 1049 | Pentadecane | 629629 | 0.00071921 | 866 | 4751 | Pentadecane | 629629 | 7.19208870242733E-04 | 866 | Pentadecane | Pentadecane
4751 | 867 | chrysene | 218019 | 0.00071921 | 867 | 4751 | chrysene | 218019 | 7.19208870242733E-04 | 867 | chrysene | Chrysene
4751 | 2522 | C26-tricyclictriterpane-22R | C268 | 0.00062931 | 868 | 4751 | C26-tricyclictriterpane-22R | C268 | 6.29307761462391E-04 | 868 | C26-tricyclictriterpane-22R
4751 | 379 | Cobalt | 7440484 | 0.00062931 | 869 | 4751 | Cobalt | 7440484 | 6.29307761462391E-04 | 869 | Cobalt | Cobalt
4751 | 852 | anthracene | 120127 | 0.00062931 | 870 | 4751 | anthracene | 120127 | 6.29307761462391E-04 | 870 | anthracene | Anthracene
4751 | 1391 | 17a(H),21ß(H)-30-Norhopane | 53584604 | 0.00053941 | 871 | 4751 | 17a(H),21ß(H)-30-Norhopane | 53584604 | 5.3940665268205E-04 | 871 | 17a(H),21ß(H)-30-Norhopane | 17a(H),21ß(H)-30-Norhopane , also noted as "ab30nh"
4751 | 1718 | Tridecylcyclohexane | 6006333 | 0.00053941 | 872 | 4751 | Tridecylcyclohexane | 6006333 | 5.3940665268205E-04 | 872 | Tridecylcyclohexane | tridecylcyclohexane
4751 | 1172 | benzo[ghi]fluoranthene | 203123 | 0.00053941 | 873 | 4751 | benzo[ghi]fluoranthene | 203123 | 5.3940665268205E-04 | 873 | benzo[ghi]fluoranthene | Benzo[ghi]fluoranthene
4751 | 1167 | 2-methylfluorene | 1430973 | 0.00044951 | 874 | 4751 | 2-methylfluorene | 1430973 | 4.49505543901708E-04 | 874 | 2-methylfluorene | 2-Methylfluorene
4751 | 857 | benzo[e]pyrene | 192972 | 0.00044951 | 875 | 4751 | benzo[e]pyrene | 192972 | 4.49505543901708E-04 | 875 | benzo[e]pyrene | Benzo[e]pyrene (BeP)
4751 | 649 | Pd | 7440053 | 0.0003596 | 876 | 4751 | Pd | 7440053 | 3.59604435121367E-04 | 876 | Pd | Palladium
4751 | 905 | retene | 483658 | 0.0003596 | 877 | 4751 | retene | 483658 | 3.59604435121367E-04 | 877 | retene | Retene
4751 | 887 | 1-methylpyrene | 2381217 | 0.0003596 | 878 | 4751 | 1-methylpyrene | 2381217 | 3.59604435121367E-04 | 878 | 1-methylpyrene | 1-Methylpyrene
4751 | 2559 | benzo[a]fluorene | 238846 | 0.0003596 | 879 | 4751 | benzo[a]fluorene | 238846 | 3.59604435121367E-04 | 879 | benzo[a]fluorene
4751 | 854 | benz[a]anthracene | 56553 | 0.0003596 | 880 | 4751 | benz[a]anthracene | 56553 | 3.59604435121367E-04 | 880 | benz[a]anthracene | Benz(a)anthracene
4751 | 917 | 1-nitropyrene | 5522430 | 0.00035241 | 881 | 4751 | 1-nitropyrene | 5522430 | 3.52412346418939E-04 | 881 | 1-nitropyrene | 1-nitropyrene
4751 | 2533 | C28-20S-Ba-diasterane | C309 | 0.0002697 | 882 | 4751 | C28-20S-Ba-diasterane | C309 | 2.69703326341025E-04 | 882 | C28-20S-Ba-diasterane
4751 | 1051 | Tetradecane | 629594 | 0.0002697 | 883 | 4751 | Tetradecane | 629594 | 2.69703326341025E-04 | 883 | Tetradecane | Tetradecane
4751 | 586 | Mo | 7439987 | 0.0002697 | 884 | 4751 | Mo | 7439987 | 2.69703326341025E-04 | 884 | Mo | Molybdenum
4751 | 328 | Cd | 7440439 | 0.0002697 | 885 | 4751 | Cd | 7440439 | 2.69703326341025E-04 | 885 | Cd | Cadmium
4751 | 883 | fluorene | 86737 | 0.0002697 | 886 | 4751 | fluorene | 86737 | 2.69703326341025E-04 | 886 | fluorene | Fluorene
4751 | 930 | 9-nitroanthracene | 602608 | 0.00020677 | 887 | 4751 | 9-nitroanthracene | 602608 | 2.06772550194786E-04 | 887 | 9-nitroanthracene | 9-nitroanthracene
4751 | 610 | undecane | 1120214 | 0.0001798 | 888 | 4751 | undecane | 1120214 | 1.79802217560683E-04 | 888 | undecane | N-undecane
4751 | 599 | dodecane | 112403 | 0.0001798 | 889 | 4751 | dodecane | 112403 | 1.79802217560683E-04 | 889 | dodecane | N-dodecane
4751 | 609 | Tridecane | 629505 | 0.0001798 | 890 | 4751 | Tridecane | 629505 | 1.79802217560683E-04 | 890 | Tridecane | N-tridecane
4751 | 307 | Br | 7726956 | 0.0001798 | 891 | 4751 | Br | 7726956 | 1.79802217560683E-04 | 891 | Br | Bromine
4751 | 520 | Pb | 7439921 | 0.0001798 | 892 | 4751 | Pb | 7439921 | 1.79802217560683E-04 | 892 | Pb | Lead
4751 | 1852 | Nb | 7440031 | 0.0001798 | 893 | 4751 | Nb | 7440031 | 1.79802217560683E-04 | 893 | Nb
4751 | 697 | Sr | 7440246 | 0.0001798 | 894 | 4751 | Sr | 7440246 | 1.79802217560683E-04 | 894 | Sr | Strontium
4751 | 865 | benzo[b]fluorene | 243174 | 0.0001798 | 895 | 4751 | benzo[b]fluorene | 243174 | 1.79802217560683E-04 | 895 | benzo[b]fluorene | 2,3-Benzofluorene
4751 | 528 | Hg | 7439976 | 8.9901e-05 | 896 | 4751 | Hg | 7439976 | 8.99011087803416E-05 | 896 | Hg | Mercury
4751 | 689 | Rb | 7440177 | 8.9901e-05 | 897 | 4751 | Rb | 7440177 | 8.99011087803416E-05 | 897 | Rb | Rubidium
4751 | 777 | Y | 7440655 | 8.9901e-05 | 898 | 4751 | Y | 7440655 | 8.99011087803416E-05 | 898 | Y | Yttrium
4751 | 779 | Zr | 7440677 | 8.9901e-05 | 899 | 4751 | Zr | 7440677 | 8.99011087803416E-05 | 899 | Zr | Zirconium
4751 | 926 | 6-nitrobenzo[a]pyrene | 63041907 | 2.9667e-05 | 900 | 4751 | 6-nitrobenzo[a]pyrene | 63041907 | 2.96673658975127E-05 | 900 | 6-nitrobenzo[a]pyrene | 6-nitrobenz[a]pyrene
4751 | 928 | 7-nitrobenz(a)anthracene | 20268513 | 1.5283e-05 | 901 | 4751 | 7-nitrobenz(a)anthracene | 20268513 | 1.52831884926581E-05 | 901 | 7-nitrobenz(a)anthracene | 7-nitrobenz(a)anthracene
4751 | 2555 | 4-nitropyrene | 57835924 | 1.4384e-05 | 902 | 4751 | 4-nitropyrene | 57835924 | 1.43841774048547E-05 | 902 | 4-nitropyrene
4751 | 931 | 9-nitrophenanthrene | 954461 | 1.2586e-05 | 903 | 4751 | 9-nitrophenanthrene | 954461 | 1.25861552292478E-05 | 903 | 9-nitrophenanthrene | 9-nitrophenanthrene
4751 | 2556 | 2-nitrofluorene | 607578 | 1.1687e-05 | 904 | 4751 | 2-nitrofluorene | 607578 | 1.16871441414444E-05 | 904 | 2-nitrofluorene