## Gas Profile
P_NUMBER | NAME | QUALITY | CONTROLS | P_DATE | NOTES | TOTAL | MASTER_POL | T_METHOD | NORM_BASIS | ORIG_COMPO | STANDARD | TEST_YEAR | J_RATING | V_RATING | D_RATING | REGION | SIBLING | Version | VOCtoTOG
95211 | Oil and Gas Extraction Field | A | None | 2014-05-28 |  | 100 | TOG | Continuous measurements of ozone, methane, and a suite of non-methane hydrocarbons (NMHCs) were conducted from sampling inlets located on a 2-m tower and on a tethered balloon. The vertical profiling used a stationary 20-foot diameter Sky-Doc balloon for raising three long sampling lines that delivered air to monitors in a mobile laboratory near the balloon winch. All sampling line measurements were inter-compared and corrected for small line and instrument biases (<5%) by once daily running all inlets side by side on the tower. These monitors were calibrated against a reference transfer standard that was calibrated against a reference standard at the NOAA-Global Monitoring Division, Earth System Research Laboratory in Boulder, CO. | Sum of species | C | TRUE | 2013 | 5 | 5 | 4 | Utah |  | 4.5 | 5.2316

## Reference
ID | P_TYPE | P_NUMBER | DATA_ORIGN | PRIMARY | DESCRIPTIO | DOCUMENT
10808 | G | 95211 | Literature | TRUE | This study presents surface and vertical profile observations of VOC from the Uintah Basin Winter Ozone Studies conducted in January−February of 2012 and 2013. These measurements identify highly elevated levels of atmospheric alkane hydrocarbons with enhanced rates of C2−C5 non-methane hydrocarbon (NMHC) mean mole fractions during temperature inversion events in 2013 at 200−300 times above the regional and seasonal background. Elevated atmospheric NMHC mole fractions coincided with build-up of ambient 1-h ozone to levels exceeding 150 ppbv (parts per billion by volume). The total annual mass flux of C2−C7 VOC was estimated at 194 ± 56 × 106 kg /yr, equivalent to the annual VOC emissions of a fleet of ∼100 million automobiles. | Highly Elevated Atmospheric Levels of Volatile Organic Compounds in the Uintah Basin, Utah, dx.doi.org/10.1021/es405046r, Environ. Sci. Technol. 2014, 48, 4707−4715

## Gas Species
ID | SPECIES_ID | P_NUMBER | WEIGHT_PER | UNCERTAINT | UNC_METHOD | ANLYMETHOD
191521 | 529 | 95211 | 70.9522 | -99 | N/A | GC-FID
191522 | 438 | 95211 | 9.9333 | -99 | N/A | GC-FID
191523 | 671 | 95211 | 6.8824 | -99 | N/A | GC-FID
191524 | 491 | 95211 | 1.7738 | -99 | N/A | GC-FID
191525 | 592 | 95211 | 2.6252 | -99 | N/A | GC-FID
191526 | 508 | 95211 | 1.5609 | -99 | N/A | GC-FID
191527 | 605 | 95211 | 1.2062 | -99 | N/A | GC-FID
191528 | 601 | 95211 | 0.78047 | -99 | N/A | GC-FID
191529 | 302 | 95211 | 0.22705 | -99 | N/A | GC-FID
191530 | 717 | 95211 | 0.298 | -99 | N/A | GC-FID
191531 | 2297 | 95211 | 3.7605 | -99 | N/A | GC-FID

## Keyword
ID | P_TYPE | P_NUMBER | KEYWORD
5985 | G | 95211 | Oil and Gas Extraction Field

## Sheet1
Species ID
annual flux
|  | NMHC/CH4 | 10e6 kg/yr | Flux estimate was derived by scaling the NMHCi/methane ratio to the 55 × 103 kg h−1 flux for Feb 3, 2012, reported by Karion et al. 2013 | Wt. %
529 | methane | 1 |  | 481.8 | 70.9522 | 70.9522
438 | ethane | 0.14 | 65 | 67.452 | 9.9333 | 9.9333
671 | propane | 0.097 | 47 | 46.7346 | 6.8824 | 6.8824
491 | iso-butane | 0.025 | 12 | 12.045 | 1.7738 | 1.7738
592 | n-butane | 0.037 | 18 | 17.8266 | 2.6252 | 2.6252
508 | iso-pentane | 0.022 | 10 | 10.5996 | 1.5609 | 1.5609
605 | n-pentane | 0.017 | 8 | 8.1906 | 1.2062 | 1.2062
601 | n-hexane | 0.011 | 5.4 | 5.2998 | 0.78047 | 0.78047
302 | benzene | 0.0032 | 1.6 | 1.5418 | 0.22705 | 0.22705
717 | toluene | 0.0042 | 2 | 2.0236 | 0.298 | 0.298
2297 | Unknown | 0.053 | 25 | 25.5354 | 3.7605 | 3.7605
| Total | 1.4094 |  | 679.0489
|  |  |  | VOCtoTOG | 5.2316