## Speciation data
|  | 2-stroke |  |  | 4-stroke |  |  | TRU (OTAQ - do not include, due to limited speciated compounds.) |  |  | 2-stroke | 4-stroke |  | test | date | expt | ID | dup. | expt | fuel | THC | CO | CO2 | CH4 | NOx | NO | OC | EC | OC/EC | PM | consum.
Species ID | Compound | Median (mg/kg) | min. | max. | Median (mg/kg) | min. | max. | Median (mg/kg) | min. | max. | Wt. % | Wt. % | ANLYMETHOD | Why MTBE fuel?? It was phased out in early 2000. | [5 empty] | (kg) | (g/kg) | (g/kg) | (g/kg) | (g/kg) | (g/kg) | (g/kg) | (g/kg) | (g/kg) | (g/kg) | (kWh)
| TOG | 100756.5 | 46.64 | 176.04 | 14978.3 | [8 empty] | 2012-02-02 | SORE2S-1.1 | 0.309 | 119.7 | 567 | 1850 | 5.91 | 0.51 | 0.04 | 0.35 | 0.02 | 30 | 0.37 | n/a
529 | Methane | 175 |  |  | 20 | [5 empty] | 0.17369 | 0.13353 | GC-FID | 2012-02-03 | SORE2S-1.2 | y | 0.315 | 116 | 563 | 1867 | 5.76 | 0.48 | 0 | 0.33 | 0.02 | 35 | 0.35 | n/a
465 | formaldehyde | 1495.3 | 12% | 12% | 713.7 | 95% | 14% | -- | -- | -- | 1.4841 | 4.7649 | HPLC-UV | 2012-02-10 | SORE2S-2.1 | 0.078 | 239.4 | 531 | 1530 | 2.2 | 1.83 | 0.66 | 1.43 | 0 | 274 | 1.43 | 0.08
279 | acetaldehyde | 1022.2 | 7% | 7% | 222.9 | 95% | 43% | -- | -- | -- | 1.0145 | 1.4882 | HPLC-UV | 2012-02-10 | SORE2S-2.2 | y | 0.079 | 240.4 | 547 | 1501 | 2.25 | 1.75 | 0.57 | 1.35 | 0 | 305 | 1.36 | 0.07
283 | acrolein | 99 | 1% | 1% | 24 | 94% | 20% | -- | -- | -- | 0.098257 | 0.16023 | HPLC-UV | 2012-02-09 | SORE4S-1.1 | 0.373 | 10.7 | 426 | 2413 | 1.02 | 14.35 | 8.62 | 0.01 | 0 | 4 | 0.01 | 0.88
281 | acetone | 50.9 | 1% | 1% | 32.3 | 95% | 49% | -- | -- | -- | 0.050518 | 0.21565 | HPLC-UV | 2012-02-09 | SORE4S-1.2 | y | 0.382 | 10.9 | 472 | 2340 | 1.09 | 13.04 | 7.84 | 0.01 | 0 | 4 | 0.01 | 0.89
673 | propionaldehyde | 43.1 | 1% | 1% | 16.7 | 95% | 67% | -- | -- | -- | 0.042776 | 0.11149 | HPLC-UV | 2012-02-13 | SORE4S-2.1 | 0.056 | 44.3 | 368 | 2400 | 2.99 | 15.61 | 9.8 | 0.13 | 0.02 | 8 | 0.16 | 0.1
313 | butyraldehyde | 25.6 | 1% | 1% | 10 | 95% | 187% | -- | -- | -- | 0.025408 | 0.066763 | HPLC-UV | 2012-02-13 | SORE4S-2.2 | y | 0.056 | 44.5 | 360 | 2412 | 3.14 | 19.67 | 12.4 | 0.04 | 0.02 | 7 | 0.06 | 0.11
536 | methylethylketone | 7.1 | 19% | 19% | 4.3 | 97% | 289% | -- | -- | -- | 0.0070467 | 0.028708 | HPLC-UV | 2012-02-15 | SORE4S-3.1 | 0.263 | 6.95 | 342 | 2558 | 0.65 | 21.48 | 13.29 | n/a | n/a | n/a | 0.01 | 0.66
188 | methacrolein | 59.5 | 2% | 2% | 14.1 | 95% | 79% | -- | -- | -- | 0.059053 | 0.094136 | HPLC-UV | 2012-02-16 | SORE4S-4.1 | 0.273 | 22.8 | 648 | 2027 | 2.23 | 6.18 | 3.97 | 0.34 | 0.2 | 2 | 0.54 | n/a
301 | benzaldehyde | 91.3 | 3% | 3% | 30.8 | 92% | 105% | -- | -- | -- | 0.090615 | 0.20563 | HPLC-UV | 2012-02-08 | TRU4S-1.1 | 1.13 | 2.75 | 7 | 3097 | 0.05 | 29.78 | 17.37 | 0.3 | 0.12 | 2 | 0.42 | 4.52
382 | crotonaldehdye | 35.1 | 5% | 5% | 9.8 | 94% | 56% | -- | -- | -- | 0.034836 | 0.065428 | HPLC-UV | 2012-02-08 | TRU4S-1.2 | y | 1.12 | 2.9 | 7.15 | 3096 | 0.05 | 29.59 | 17.24 | 0.3 | 0.11 | 2 | 0.41 | 4.47
845 | valeraldehyde | 5.2 | 1% | 1% | 0.9 | 100% | 691% | -- | -- | -- | 0.005161 | 0.0060087 | HPLC-UV |  |  |  | 2-stroke |  |  | 753.455 | 2.04 |  |  | 0.175
716 | m-tolualdehyde | 90 | 4% | 4% | 21.6 | 92% | 104% | -- | -- | -- | 0.089324 | 0.14421 | HPLC-UV
840 | hexanal | 1.5 | 32% | 32% | 0 | n/a | n/a | -- | -- | -- | 0.0014887 | 0 | GC-FID |  |  |  | 4-stroke |  |  | 2.61 | 10.265 |  |  | 0.02
438 | ethane | 2056.9 | 72% | 6% | 212.6 | 95% | 31% | 1.1 | 14% | 14% | 2.0415 | 1.4194 | GC-FID
452 | ethene | 10027 | 67% | 5% | 1629.4 | 92% | 28% | 36 | 0% | 0% | 9.9517 | 10.8784 | GC-FID
671 | propane | 127.9 | 48% | 8% | 20.7 | 99% | 189% | 0.3 | 10% | 10% | 0.12694 | 0.1382 | GC-FID
678 | propene | 8832.4 | 63% | 5% | 868 | 94% | 22% | 12.9 | 2% | 2% | 8.7661 | 5.7951 | GC-FID
491 | methylpropane | 70.1 | 0% | 62% | 0 | n/a | n/a | 0 | n/a | n/a | 0.069574 | 0 | GC-FID
282 | ethyne | 925.2 | 6% | 11% | 2741.2 | 95% | 4% | 13.2 | 3% | 3% | 0.91825 | 18.3011 | GC-FID
592 | n-butane | 403.2 | 4% | 60% | 24.9 | 88% | 128% | 1.4 | 7% | 7% | 0.40017 | 0.16624 | GC-FID
42 | 1,2-propadiene | 425.2 | 100% | 6% | 75.1 | 94% | 89% | 0.5 | 3% | 3% | 0.42201 | 0.50139 | GC-FID
737 | trans-2-butene | 560.9 | 30% | 6% | 52.6 | 94% | 30% | 0.8 | 14% | 14% | 0.55669 | 0.35117 | GC-FID
64 | 1-butene | 1390.5 | 51% | 6% | 126.2 | 95% | 23% | 3.5 | 2% | 2% | 1.3801 | 0.84255 | GC-FID
185 | 2-methyl-2-butene | 559 | 5% | 30% | 57.1 | 96% | 32% | 1.7 | 4% | 4% | 0.5548 | 0.38122 | GC-FID
367 | cis-2-butene | 428.4 | 30% | 5% | 43.6 | 94% | 19% | 0.5 | 3% | 3% | 0.42518 | 0.29109 | GC-FID
127 | 2,2-dimethylpropane | 0 | n/a | n/a | 0 | n/a | n/a | 0 | n/a | n/a | 0 | 0 | GC-FID
508 | 2-methylbutane | 5229.6 | 4% | 37% | 316.9 | 91% | 100% | 0.3 | 34% | 34% | 5.1903 | 2.1157 | GC-FID
109 | 1-propyne | 356 | 100% | 4% | 0 | n/a | n/a | 0 | 464% | 464% | 0.35333 | 0 | GC-FID
33 | 1,2-butadiene | 50.1 | 4% | 69% | 10.1 | 94% | 1095% | 1 | 6% | 6% | 0.049724 | 0.067431 | GC-FID
46 | 1,3-butadiene | 1718.6 | 77% | 5% | 173.1 | 94% | 33% | 2.4 | 19% | 19% | 1.7057 | 1.1557 | GC-FID
742 | trans-2-pentene | 289.7 | 4% | 46% | 27.1 | 92% | 64% | 0.4 | 2% | 2% | 0.28752 | 0.18093 | GC-FID
497 | 2-methylpropene | 4098.7 | 45% | 5% | 403.9 | 96% | 126% | 1.8 | 0% | 0% | 4.0679 | 2.6966 | GC-FID
108 | 1-pentene | 217 | 4% | 39% | 30.1 | 95% | 19% | 0.5 | 0% | 0% | 0.21537 | 0.20096 | GC-FID
181 | 2-methyl-1-butene | 563.4 | 2% | 5% | 55.6 | 96% | 29% | 0 | n/a | n/a | 0.55917 | 0.3712 | GC-FID
371 | cis-2-pentene | 168.8 | 2% | 42% | 15 | 92% | 82% | 0.1 | 100% | 100% | 0.16753 | 0.10014 | GC-FID
2562 | 1-buten-3-yne | 0 | n/a | n/a | 2.5 | 100% | 2004% | 0.3 | 3% | 3% | 0 | 0.016691 | GC-FID
170 | 2-butyne | 0 | n/a | n/a | 0 | n/a | n/a | 0 | n/a | n/a | 0 | 0 | GC-FID
65 | 1-butyne | 0 | n/a | n/a | 0 | n/a | n/a | 0 | n/a | n/a | 0 | 0 | GC-FID
47 | 1,3-butadiyne | 7.2 | 100% | 472% | 33.5 | 100% | 71% | -- | -- | -- | 0.0071459 | 0.22366 | GC-FID
230 | 3-methyl-1-butene | 145.4 | 6% | 21% | 16.5 | 93% | 45% | -- | -- | -- | 0.14431 | 0.11016 | GC-FID
605 | n-pentane | 1885.9 | 4% | 52% | 159.2 | 93% | 67% | -- | -- | -- | 1.8717 | 1.0629 | GC-FID
511 | 2-methyl-1,3-butadiene | 685.5 | 62% | 4% | 43.6 | 100% | 131% | -- | -- | -- | 0.68035 | 0.29109 | GC-FID
203 | 3,3-dimethyl-1-butene | 23.4 | 100% | 46% | 0.4 | 100% | 6746% | -- | -- | -- | 0.023224 | 0.0026705 | GC-FID
728 | trans-1,3-pentadiene | 128.9 | 39% | 6% | 0 | n/a | n/a | -- | -- | -- | 0.12793 | 0 | GC-FID
122 | 2,2-dimethylbutane | 219.3 | 2% | 23% | 21.5 | 96% | 34% | -- | -- | -- | 0.21765 | 0.14354 | GC-FID
391 | cyclopentene | 150 | 3% | 16% | 16.1 | 97% | 33% | -- | -- | -- | 0.14887 | 0.10749 | GC-FID
258 | 4-methyl-1-pentene | 37.6 | 8% | 50% | 9 | 94% | 85% | -- | -- | -- | 0.037318 | 0.060087 | GC-FID
232 | 3-methyl-1-pentene | 32.5 | 33% | 99% | 5.4 | 100% | 123% | -- | -- | -- | 0.032256 | 0.036052 | GC-FID
390 | cyclopentane | 260.9 | 0% | 58% | 24 | 94% | 66% | -- | -- | -- | 0.25894 | 0.16023 | GC-FID
136 | 2,3-dimethylbutane | 734.5 | 2% | 71% | 63.1 | 94% | 79% | -- | -- | -- | 0.72899 | 0.42128 | GC-FID
133 | 2,3-dimethyl-1-butene | 57.1 | 22% | 53% | 0.4 | 100% | 1954% | -- | -- | -- | 0.056671 | 0.0026705 | GC-FID
548 | methyl-tert-butyl-ether | 0 | n/a | n/a | 0 | n/a | n/a | -- | -- | -- | 0 | 0 | GC-FID
260 | 4-methyl-cis-2-pentene | 0 | n/a | n/a | 0 | n/a | n/a | -- | -- | -- | 0 | 0 | GC-FID
199 | 2-methylpentane | 2642.6 | 3% | 55% | 213.9 | 95% | 75% | -- | -- | -- | 2.6228 | 1.4281 | GC-FID
262 | 4-methyl-trans-2-pentene | 68.8 | 37% | 81% | 0.4 | 100% | 2524% | -- | -- | -- | 0.068283 | 0.0026705 | GC-FID
248 | 3-methylpentane | 1679.4 | 1% | 62% | 143.1 | 95% | 76% | -- | -- | -- | 1.6668 | 0.95538 | GC-FID
78 | 1-hexene | 114.3 | 3% | 41% | 19.2 | 96% | 25% | -- | -- | -- | 0.11344 | 0.12819 | GC-FID
184 | 2-methyl-1-pentene | 81.7 | 2% | 82% | 12 | 104% | 11% | -- | -- | -- | 0.081087 | 0.080116 | GC-FID
601 | n-hexane | 2174.7 | 3% | 53% | 189.3 | 95% | 64% | -- | -- | -- | 2.1584 | 1.2638 | GC-FID
744 | trans-3-hexene | 68.8 | 20% | 37% | 0.5 | 100% | 1660% | -- | -- | -- | 0.068283 | 0.0033382 | GC-FID
372 | cis-3-hexene | 0 | n/a | n/a | 0 | n/a | n/a | -- | -- | -- | 0 | 0 | GC-FID
740 | trans-2-hexene | 106.5 | 0% | 85% | 10.5 | 95% | 97% | -- | -- | -- | 0.1057 | 0.070101 | GC-FID
187 | 2-methyl-2-pentene | 172.3 | 36% | 2% | 10.8 | 100% | 68% | -- | -- | -- | 0.17101 | 0.072104 | GC-FID
239 | 3-methyl-trans-2-pentene | 0 | n/a | n/a | 0 | n/a | n/a | -- | -- | -- | 0 | 0 | GC-FID
242 | 3-methylcyclopentene | 133.1 | 2% | 47% | 13.2 | 100% | 35% | -- | -- | -- | 0.1321 | 0.088127 | GC-FID
369 | cis-2-hexene | 48 | 2% | 107% | 0.4 | 100% | 1954% | -- | -- | -- | 0.04764 | 0.0026705 | GC-FID
236 | 3-methyl-cis-2-pentene | 126.4 | 100% | 76% | 13.5 | 100% | 53% | -- | -- | -- | 0.12545 | 0.09013 | GC-FID
75 | 1-ethyl-tert-butyl-ether | 0 | n/a | n/a | 0 | n/a | n/a | -- | -- | -- | 0 | 0 | GC-FID
126 | 2,2-dimethylpentane | 110 | 27% | 69% | 16 | 97% | 7% | -- | -- | -- | 0.10917 | 0.10682 | GC-FID
551 | methylcyclopentane | 1608.1 | 5% | 49% | 138.3 | 95% | 67% | -- | -- | -- | 1.596 | 0.92334 | GC-FID
152 | 2,4-dimethylpentane | 1168.3 | 5% | 61% | 9.2 | 44% | 1880% | -- | -- | -- | 1.1595 | 0.061422 | GC-FID
112 | 2,2,3-trimethylbutane | 70.9 | 21% | 158% | 0 | n/a | n/a | -- | -- | -- | 0.070368 | 0 | GC-FID
209 | 3,4-dimethyl-1-pentene | 126.4 | 79% | 13% | 7.5 | 100% | 5% | -- | -- | -- | 0.12545 | 0.050072 | GC-FID
146 | 2,4-dimethyl-1-pentene | 21.7 | 57% | 14% | 0 | n/a | n/a | -- | -- | -- | 0.021537 | 0 | GC-FID
103 | 1-methylcyclopentene | 57 | 2% | 366% | 3.9 | 100% | 90% | -- | -- | -- | 0.056572 | 0.026038 | GC-FID
302 | benzene | 2061.7 | 39% | 2% | 486 | 92% | 63% | 7.9 | 1% | 1% | 2.0462 | 3.2447 | GC-FID
231 | 3-methyl-1-hexene | 0 | n/a | n/a | 0 | n/a | n/a | -- | -- | -- | 0 | 0 | GC-FID
208 | 3,3-dimethylpentane | 6.6 | 100% | 3804% | 7.5 | 93% | 207% | -- | -- | -- | 0.0065504 | 0.050072 | GC-FID
147 | 2,4-dimethyl-2-pentene | 0 | n/a | n/a | 0 | n/a | n/a | -- | -- | -- | 0 | 0 | GC-FID
385 | cyclohexane | 500.3 | 100% | 47% | 52.6 | 96% | 39% | -- | -- | -- | 0.49654 | 0.35117 | GC-FID
190 | 2-methyl-trans-3-hexene | 30.4 | 24% | 118% | 0 | n/a | n/a | -- | -- | -- | 0.030172 | 0 | GC-FID
261 | 4-methyl-trans-2-hexene | 18.2 | 100% | 5% | 0 | n/a | n/a | -- | -- | -- | 0.018063 | 0 | GC-FID
194 | 2-methylhexane | 1354.5 | 3% | 63% | 125.8 | 95% | 66% | -- | -- | -- | 1.3443 | 0.83988 | GC-FID
140 | 2,3-dimethylpentane | 1530.4 | 4% | 79% | 151.8 | 95% | 65% | -- | -- | -- | 1.5189 | 1.0135 | GC-FID
388 | cyclohexene | 48.9 | 17% | 52% | 7.5 | 100% | 15% | -- | -- | -- | 0.048533 | 0.050072 | GC-FID
245 | 3-methylhexane | 1432.7 | 3% | 70% | 141.1 | 96% | 63% | -- | -- | -- | 1.4219 | 0.94203 | GC-FID
727 | trans-1,3-dimethylcyclopentane | 251.4 | 2% | 75% | 1.3 | 100% | 1793% | -- | -- | -- | 0.24951 | 0.0086792 | GC-FID
353 | cis-1,3-dimethylcyclopentane | 283.3 | 3% | 125% | 33.1 | 96% | 89% | -- | -- | -- | 0.28117 | 0.22099 | GC-FID
229 | 3-ethylpentane | 141.8 | 100% | 1% | 15.3 | 97% | 192% | -- | -- | -- | 0.14074 | 0.10215 | GC-FID
725 | trans-1,2-dimethylcyclopentane | 205.1 | 100% | 5% | 0.9 | 100% | 2152% | -- | -- | -- | 0.20356 | 0.0060087 | GC-FID
118 | 2,2,4-trimethylpentane | 2755.6 | 2% | 93% | 286.1 | 95% | 74% | -- | -- | -- | 2.7349 | 1.9101 | GC-FID
76 | 1-heptene | 7.6 | 100% | 116% | 0 | n/a | n/a | -- | -- | -- | 0.0075429 | 0 | GC-FID
240 | 3-methyl-trans-3-hexene | 18.2 | 100% | 117% | 0 | n/a | n/a | -- | -- | -- | 0.018063 | 0 | GC-FID
743 | trans-3-heptene | 75.3 | 12% | 2% | 5.9 | 100% | 156% | -- | -- | -- | 0.074735 | 0.03939 | GC-FID
600 | n-heptane | 1099.3 | 8% | 50% | 116.6 | 96% | 35% | -- | -- | -- | 1.091 | 0.77846 | GC-FID
141 | 2,4,4-trimethyl-1-pentene | 16.6 | 100% | 213% | 0 | n/a | n/a | -- | -- | -- | 0.016475 | 0 | GC-FID
186 | 2-methyl-2-hexene | 17 | 67% | 1147% | 0 | n/a | n/a | -- | -- | -- | 0.016872 | 0 | GC-FID
739 | trans-2-heptene | 33.8 | 13% | 104% | 0 | n/a | n/a | -- | -- | -- | 0.033546 | 0 | GC-FID
221 | 3-ethyl-2-pentene | 24.4 | 1% | 12% | 0 | n/a | n/a | -- | -- | -- | 0.024217 | 0 | GC-FID
235 | 3-methyl-cis-2-hexene | 37 | 100% | 55% | 0 | n/a | n/a | -- | -- | -- | 0.036722 | 0 | GC-FID
135 | 2,3-dimethyl-2-pentene | 59.7 | 89% | 30% | 4.4 | 100% | 139% | -- | -- | -- | 0.059252 | 0.029376 | GC-FID
368 | cis-2-heptene | 36.4 | 100% | 22% | 0 | n/a | n/a | -- | -- | -- | 0.036127 | 0 | GC-FID
550 | methylcyclohexane | 443.6 | 25% | 25% | 48 | 97% | 16% | -- | -- | -- | 0.44027 | 0.32046 | GC-FID
124 | 2,2-dimethylhexane | 38.3 | 20% | 42% | 0.5 | 100% | 579% | -- | -- | -- | 0.038012 | 0.0033382 | GC-FID
142 | 2,4,4-trimethyl-2-pentene | 28.1 | 66% | 16% | 0 | n/a | n/a | -- | -- | -- | 0.027889 | 0 | GC-FID
451 | ethylcyclopentane | 0 | n/a | n/a | 0 | n/a | n/a | -- | -- | -- | 0 | 0 | GC-FID
156 | 2,5-dimethylhexane | 502.8 | 4% | 14% | 50.8 | 95% | 9% | -- | -- | -- | 0.49902 | 0.33916 | GC-FID
149 | 2,4-dimethylhexane | 540.5 | 2% | 109% | 61.2 | 95% | 79% | -- | -- | -- | 0.53644 | 0.40859 | GC-FID
31 | 1,2,4-trimethylcyclopentane | 151.9 | 1% | 41% | 15 | 97% | 48% | -- | -- | -- | 0.15076 | 0.10014 | GC-FID
206 | 3,3-dimethylhexane | 0 | n/a | n/a | 0 | n/a | n/a | -- | -- | -- | 0 | 0 | GC-FID
27 | 1a,2a,3b-trimethylcyclopentane | 54.9 | 1% | 71% | 0.4 | 100% | 2364% | -- | -- | -- | 0.054488 | 0.0026705 | GC-FID
130 | 2,3,4-trimethylpentane | 528.8 | 2% | 114% | 67.3 | 96% | 51% | -- | -- | -- | 0.52483 | 0.44932 | GC-FID
717 | toluene | 6934.6 | 2% | 3% | 1061.8 | 95% | 9% | 2.8 | 2% | 2% | 6.8825 | 7.0889 | GC-FID
128 | 2,3,3-trimethylpentane | 0 | n/a | n/a | 0 | n/a | n/a | -- | -- | -- | 0 | 0 | GC-FID
138 | 2,3-dimethylhexane | 323.5 | 4% | 85% | 35.2 | 95% | 64% | -- | -- | -- | 0.32107 | 0.23501 | GC-FID
193 | 2-methylheptane | 474.6 | 4% | 57% | 51.7 | 95% | 45% | -- | -- | -- | 0.47104 | 0.34517 | GC-FID
164 | 4-methylheptane | 211.8 | 6% | 88% | 21.4 | 95% | 88% | -- | -- | -- | 0.21021 | 0.14287 | GC-FID
212 | 3,4-dimethylhexane | 116.9 | 1% | 60% | 10.7 | 93% | 69% | -- | -- | -- | 0.11602 | 0.071437 | GC-FID
244 | 3-methylheptane | 663.5 | 9% | 42% | 68.8 | 95% | 34% | -- | -- | -- | 0.65852 | 0.45933 | GC-FID
351 | cis-1,2-dimethylcyclohexane | 34.5 | 2% | 436% | 0 | n/a | n/a | -- | -- | -- | 0.034241 | 0 | GC-FID
729 | trans-1,4-dimethylcyclohexane | 42.8 | 2% | 39% | 0.4 | 100% | 3049% | -- | -- | -- | 0.042479 | 0.0026705 | GC-FID
121 | 2,2,5-trimethylhexane | 593.9 | 4% | 73% | 70.2 | 95% | 43% | -- | -- | -- | 0.58944 | 0.46868 | GC-FID
736 | trans-1-methyl-3-ethylcyclopentane | 109.1 | 2% | 47% | 15 | 94% | 8% | -- | -- | -- | 0.10828 | 0.10014 | GC-FID
1475 | cis-1-methyl-3-ethylcyclopentane | 79.2 | 0% | 51% | 9 | 100% | 37% | -- | -- | -- | 0.078605 | 0.060087 | GC-FID
107 | 1-octene | 20.2 | 100% | 32% | 0 | n/a | n/a | -- | -- | -- | 0.020048 | 0 | GC-FID
117 | 2,2,4-trimethylhexane | 27.7 | 100% | 72% | 0 | n/a | n/a | -- | -- | -- | 0.027492 | 0 | GC-FID
746 | trans-4-octene | 0 | n/a | n/a | 0 | n/a | n/a | -- | -- | -- | 0 | 0 | GC-FID
604 | n-octane | 420.9 | 4% | 83% | 52 | 96% | 60% | 1.6 | 0% | 0% | 0.41774 | 0.34717 | GC-FID
741 | trans-2-octene | 37.7 | 12% | 8% | 0 | n/a | n/a | -- | -- | -- | 0.037417 | 0 | GC-FID
726 | trans-1,3-dimethylcyclohexane | 77.9 | 82% | 8% | 0 | n/a | n/a | -- | -- | -- | 0.077315 | 0 | GC-FID
143 | 2,4,4-trimethylhexane | 17.1 | 2% | 1250% | 0.4 | 100% | 6198% | -- | -- | -- | 0.016972 | 0.0026705 | GC-FID
370 | cis-2-octene | 35.7 | 2% | 64% | 0 | n/a | n/a | -- | -- | -- | 0.035432 | 0 | GC-FID
132 | 2,3,5-trimethylhexane | 98.9 | 0% | 82% | 13.7 | 96% | 24% | -- | -- | -- | 0.098157 | 0.091466 | GC-FID
148 | 2,4-dimethylheptane | 71.2 | 39% | 0% | 10.7 | 100% | 78% | -- | -- | -- | 0.070665 | 0.071437 | GC-FID
352 | cis-1,3-dimethylcyclohexane | 134 | 6% | 56% | 15 | 92% | 54% | -- | -- | -- | 0.13299 | 0.10014 | GC-FID
160 | 2,6-dimethylheptane | 83 | 42% | 5% | 12.4 | 100% | 47% | -- | -- | -- | 0.082377 | 0.082786 | GC-FID
450 | ethylcyclohexane | 44.7 | 1% | 27% | 0.4 | 100% | 1406% | -- | -- | -- | 0.044364 | 0.0026705 | GC-FID
215 | 3,5-dimethylheptane | 151.7 | 4% | 155% | 18.3 | 95% | 122% | -- | -- | -- | 0.15056 | 0.12218 | GC-FID
449 | ethylbenzene | 1615.3 | 7% | 2% | 218.5 | 96% | 4% | 1.9 | 6% | 6% | 1.6032 | 1.4588 | GC-FID
45 | 1,3,5-trimethylcyclohexane | 46.7 | 2% | 261% | 0 | n/a | n/a | -- | -- | -- | 0.046349 | 0 | GC-FID
137 | 2,3-dimethylheptane | 0 | n/a | n/a | 0 | n/a | n/a | -- | -- | -- | 0 | 0 | GC-FID
524 | m-xylene | 2505.1 | 2% | 9% | 384.3 | 96% | 18% | 3.4 | 8% | 8% | 2.4863 | 2.5657 | GC-FID
648 | p-xylene | 2505.1 | 2% | 9% | 384.3 | 96% | 18% | -- | -- | -- | 2.4863 | 2.5657 | GC-FID
267 | 4-methyloctane | 367 | 3% | 21% | 41.8 | 95% | 12% | -- | -- | -- | 0.36424 | 0.27907 | GC-FID
198 | 2-methyloctane | 0 | n/a | n/a | 0 | n/a | n/a | -- | -- | -- | 0 | 0 | GC-FID
247 | 3-methyloctane | 246.4 | 1% | 26% | 32.1 | 96% | 158% | -- | -- | -- | 0.24455 | 0.21431 | GC-FID
698 | styrene | 405.1 | 91% | 6% | 0 | n/a | n/a | 0.4 | 100% | 100% | 0.40206 | 0 | GC-FID
620 | o-xylene | 1882.6 | 1% | 6% | 280.6 | 96% | 31% | 1.5 | 1% | 1% | 1.8685 | 1.8734 | GC-FID
116 | 2,2,4-trimethylheptane | 32.9 | 100% | 2% | 0 | n/a | n/a | -- | -- | -- | 0.032653 | 0 | GC-FID
95 | 1-methyl-4-ethylcyclohexane | 0 | n/a | n/a | 0 | n/a | n/a | -- | -- | -- | 0 | 0 | GC-FID
120 | 2,2,5-trimethylheptane | 187.7 | 3% | 46% | 1.5 | 100% | 482% | -- | -- | -- | 0.18629 | 0.010014 | GC-FID
106 | 1-nonene | 35.6 | 53% | 24% | 0 | n/a | n/a | -- | -- | -- | 0.035333 | 0 | GC-FID
603 | n-nonane | 172.5 | 3% | 75% | 26 | 96% | 24% | 3.7 | 3% | 3% | 0.1712 | 0.17358 | GC-FID
207 | 3,3-dimethyloctane | 31.6 | 2% | 56% | 0 | n/a | n/a | -- | -- | -- | 0.031363 | 0 | GC-FID
464 | (1-methylethyl)benzene | 95.2 | 0% | 181% | 15.7 | 96% | 85% | -- | -- | -- | 0.094485 | 0.10482 | GC-FID
139 | 2,3-dimethyloctane | 32.4 | 53% | 6% | 0 | n/a | n/a | -- | -- | -- | 0.032157 | 0 | GC-FID
125 | 2,2-dimethyloctane | 14.2 | 8% | 740% | 0 | n/a | n/a | -- | -- | -- | 0.014093 | 0 | GC-FID
158 | 2,5-dimethyloctane | 19.8 | 2% | 16% | 0.4 | 100% | 585% | -- | -- | -- | 0.019651 | 0.0026705 | GC-FID
151 | 2,4-dimethyloctane | 50.5 | 14% | 2% | 0.4 | 100% | 3665% | -- | -- | -- | 0.050121 | 0.0026705 | GC-FID
162 | 2,6-dimethyloctane | 23.7 | 7% | 73% | 0 | n/a | n/a | -- | -- | -- | 0.023522 | 0 | GC-FID
608 | n-propylbenzene | 266.1 | 2% | 63% | 47.5 | 96% | 14% | -- | -- | -- | 0.2641 | 0.31713 | GC-FID
89 | 1-methyl-3-ethylbenzene | 1442.5 | 0% | 3% | 203.6 | 96% | 13% | -- | -- | -- | 1.4317 | 1.3593 | GC-FID
94 | 1-methyl-4-ethylbenzene | 640.4 | 0% | 0% | 89.5 | 96% | 57% | -- | -- | -- | 0.63559 | 0.59753 | GC-FID
44 | 1,3,5-trimethylbenzene | 520.4 | 1% | 38% | 94.1 | 96% | 17% | -- | -- | -- | 0.51649 | 0.62824 | GC-FID
197 | 2-methylnonane | 274.5 | 6% | 43% | 37.2 | 95% | 52% | -- | -- | -- | 0.27244 | 0.24836 | GC-FID
80 | 1-methyl-2-ethylbenzene | 604.5 | 12% | 1% | 78.7 | 96% | 51% | -- | -- | -- | 0.59996 | 0.52543 | GC-FID
30 | 1,2,4-trimethylbenzene | 1985.2 | 5% | 2% | 294.9 | 96% | 42% | -- | -- | -- | 1.9703 | 1.9688 | GC-FID
3 | (2-methylpropyl)benzene | 24.8 | 2% | 3% | 0 | n/a | n/a | -- | -- | -- | 0.024614 | 0 | GC-FID
1 | (1-methylpropyl)benzene | 19.5 | 100% | 2% | 0 | n/a | n/a | -- | -- | -- | 0.019354 | 0 | GC-FID
598 | n-decane | 81.6 | 6% | 87% | 14.4 | 95% | 16% | 8.1 | 1% | 1% | 0.080987 | 0.096139 | GC-FID
90 | 1-methyl-3-(1-methylethyl)benzene | 38.5 | 11% | 74% | 0.3 | 100% | 1817% | -- | -- | -- | 0.038211 | 0.0020029 | GC-FID
25 | 1,2,3-trimethylbenzene | 422.7 | 7% | 12% | 69.4 | 96% | 36% | -- | -- | -- | 0.41953 | 0.46334 | GC-FID
97 | 1-methyl-4-(1-methylethyl)benzene | 33.1 | 10% | 40% | 0 | n/a | n/a | -- | -- | -- | 0.032851 | 0 | GC-FID
485 | indan | 158 | 67% | 22% | 26.6 | 95% | 32% | -- | -- | -- | 0.15681 | 0.17759 | GC-FID
81 | 1-methyl-2-(1-methylethyl)benzene | 34.2 | 0% | 13% | 0.5 | 100% | 1032% | -- | -- | -- | 0.033943 | 0.0033382 | GC-FID
51 | 1,3-diethylbenzene | 123 | 49% | 0% | 1 | 100% | 2731% | -- | -- | -- | 0.12208 | 0.0066763 | GC-FID
92 | 1-methyl-3-n-propylbenzene | 142.9 | 22% | 1% | 15.9 | 93% | 117% | -- | -- | -- | 0.14183 | 0.10615 | GC-FID
59 | 1,4-diethylbenzene | 20.8 | 100% | 68% | 10.1 | 96% | 238% | -- | -- | -- | 0.020644 | 0.067431 | GC-FID
100 | 1-methyl-4-n-propylbenzene | 82 | 2% | 211% | 0.6 | 100% | 3278% | -- | -- | -- | 0.081384 | 0.0040058 | GC-FID
55 | 1,3-dimethyl-5-ethylbenzene | 259.6 | 2% | 68% | 51.8 | 97% | 43% | -- | -- | -- | 0.25765 | 0.34583 | GC-FID
36 | 1,2-diethylbenzene | 23.6 | 22% | 184% | 0 | n/a | n/a | -- | -- | -- | 0.023423 | 0 | GC-FID
84 | 1-methyl-2-n-propylbenzene | 68.3 | 14% | 107% | 16.4 | 97% | 15% | -- | -- | -- | 0.067787 | 0.10949 | GC-FID
60 | 1,4-dimethyl-2-ethylbenzene | 182 | 7% | 4% | 3.7 | 71% | 860% | -- | -- | -- | 0.18063 | 0.024702 | GC-FID
53 | 1,3-dimethyl-4-ethylbenzene | 171 | 5% | 5% | 25.3 | 96% | 36% | -- | -- | -- | 0.16972 | 0.16891 | GC-FID
39 | 1,2-dimethyl-4-ethylbenzene | 224.9 | 8% | 20% | 40.3 | 97% | 18% | -- | -- | -- | 0.22321 | 0.26906 | GC-FID
52 | 1,3-dimethyl-2-ethylbenzene | 55.9 | 4% | 108% | 6.1 | 100% | 113% | -- | -- | -- | 0.05548 | 0.040726 | GC-FID
610 | n-undecane | 106.6 | 12% | 0% | 11.5 | 94% | 119% | 5.8 | 100% | 100% | 0.1058 | 0.076778 | GC-FID
37 | 1,2-dimethyl-3-ethylbenzene | 23.6 | 28% | 210% | 0 | n/a | n/a | -- | -- | -- | 0.023423 | 0 | GC-FID
28 | 1,2,4,5-tetramethylbenzene | 89.4 | 18% | 26% | 18.3 | 95% | 34% | -- | -- | -- | 0.088729 | 0.12218 | GC-FID
23 | 1,2,3,5-tetramethylbenzene | 137.9 | 19% | 10% | 25.3 | 97% | 31% | -- | -- | -- | 0.13686 | 0.16891 | GC-FID
1655 | 1-(dimethylethyl)-2-methylbenzene | 13.7 | 46% | 281% | 0.4 | 100% | 1041% | -- | -- | -- | 0.013597 | 0.0026705 | GC-FID
273 | 5-methylindan | 80.8 | 9% | 23% | 14.3 | 96% | 49% | -- | -- | -- | 0.080193 | 0.095471 | GC-FID
265 | 4-methylindan | 22 | 18% | 108% | 0 | n/a | n/a | -- | -- | -- | 0.021835 | 0 | GC-FID
71 | 1-ethyl-2-n-propylbenzene | 13.7 | 11% | 205% | 0 | n/a | n/a | -- | -- | -- | 0.013597 | 0 | GC-FID
195 | 2-methylindan | 74.6 | 13% | 3% | 12 | 100% | 101% | -- | -- | -- | 0.07404 | 0.080116 | GC-FID
22 | 1,2,3,4-tetramethylbenzene | 70.8 | 84% | 31% | 14.4 | 100% | 35% | -- | -- | -- | 0.070268 | 0.096139 | GC-FID
606 | n-pentylbenzene | 50.3 | 73% | 15% | 0 | n/a | n/a | -- | -- | -- | 0.049922 | 0 | GC-FID
83 | 1-methyl-2-n-butylbenzene | 15 | 34% | 664% | 0 | n/a | n/a | -- | -- | -- | 0.014887 | 0 | GC-FID
611 | naphthalene | 26.8 | 13% | 117% | 13 | 97% | 112% | -- | -- | -- | 0.026599 | 0.086792 | GC-FID
63 | 1-(dimethylethyl)-3,5-dimethylbenzene | 17.2 | 13% | 136% | 0 | n/a | n/a | -- | -- | -- | 0.017071 | 0 | GC-FID
57 | 1,3-di-n-propylbenzene | 27.1 | 3% | 9% | 0 | n/a | n/a | -- | -- | -- | 0.026897 | 0 | GC-FID
599 | n-dodecane | 30.8 | 21% | 384% | 8.2 | 100% | 58% | 9.2 | 0% | 0% | 0.030569 | 0.054746 | GC-FID
| VOCtoTOG | [9 empty] | 1.0232 | 1.018

## Gas Profile
P_NUMBER | NAME | QSCORE | QUALITY | CONTROLS | P_DATE | NOTES | TOTAL | MASTER_POL | T_METHOD | NORM_BASIS | ORIG_COMPO | STANDARD | TEST_YEAR | J_RATING | V_RATING | D_RATING | REGION | SAMPLES | SIBLING | VERSION | TOG_to_VOC RATIO | CreatedBy | Created | ModifiedBy | Modified | ReviewedBy | Reviewed
95505 | 2-stroke Small Off-road Engine Exhaust - MTBE Gasoline |  | C | None | 2018-04-08 | Tested engines were leaf blowers and trimmers. | 100 | TOG | Six gasoline off-road engines used in a variety of applications (backpack leaf blower, soil tiller, string lawn trimmer and lawnmower) were tested using California summertime MTBE gasoline. Emissions were characterized with a dilution tunnel and a constant volume sampling (CVS) system. Emissions of speciated C2 to C12 hydrocarbons were determined by gas chromatography with flame ionization detection of diluted exhaust samples collected in Tedlar bags. Emissions of carbonyls were determined from samples collected on 2,4-dinitrophenylhydrazine (DNPH) impregnated cartridges that were analyzed by high-performance liquid chromatography (HPLC) with an ultraviolet (UV/vis) detector Gaseous emissions were corrected for background pollutant concentrations measured in the filtered dilution air immediately downstream from the CVS HEPA filters. | Sum of species | SC | TRUE | 2012 | 5 | 5 | 2 | California | 3 |  | 5 | 1.0232 | Ying Hsu | 2018-04-08
95506 | 4-stroke Small Off-road Engine Exhaust - MTBE Gasoline |  | B | None | 2018-04-08 | Tested engines were leaf blowers, trimmers, soil tillers, and lawnmowers. | 100 | TOG | Six gasoline off-road engines used in a variety of applications (backpack leaf blower, soil tiller, string lawn trimmer and lawnmower) were tested using California summertime MTBE gasoline. Emissions were characterized with a dilution tunnel and a constant volume sampling (CVS) system. Emissions of speciated C2 to C12 hydrocarbons were determined by gas chromatography with flame ionization detection of diluted exhaust samples collected in Tedlar bags. Emissions of carbonyls were determined from samples collected on 2,4-dinitrophenylhydrazine (DNPH) impregnated cartridges that were analyzed by high-performance liquid chromatography (HPLC) with an ultraviolet (UV/vis) detector Gaseous emissions were corrected for background pollutant concentrations measured in the filtered dilution air immediately downstream from the CVS HEPA filters. | Sum of species | SC | TRUE | 2012 | 5 | 5 | 3 | California | 5 |  | 5 | 1.018 | Ying Hsu | 2018-04-08

## Reference
ID | P_TYPE | P_NUMBER | DATA_ORIGN | PRIMARY | DESCRIPTIO | DOCUMENT
11249 | G | 95505 | Literature | TRUE | Dilution and smog chamber experiments were performed to characterize the primary emissions and secondary organic aerosol (SOA) formation from gasoline small off-road engines (SOREs). These engines are high emitters of primary gas- and particle-phase pollutants relative to their fuel consumption. | Primary Gas- and Particle-Phase Emissions and Secondary Organic Aerosol Production from Gasoline and Diesel Off-Road Engines, Gordon et al., dx.doi.org/10.1021/es403556e, Environ. Sci. Technol. 2013, 47, 14137−14146
11250 | G | 95506 | Literature | TRUE | Dilution and smog chamber experiments were performed to characterize the primary emissions and secondary organic aerosol (SOA) formation from gasoline small off-road engines (SOREs). These engines are high emitters of primary gas- and particle-phase pollutants relative to their fuel consumption. | Primary Gas- and Particle-Phase Emissions and Secondary Organic Aerosol Production from Gasoline and Diesel Off-Road Engines, Gordon et al., dx.doi.org/10.1021/es403556e, Environ. Sci. Technol. 2013, 47, 14137−14146

## Gas Species
ID | SPECIES_ID | P_NUMBER | WEIGHT_PER | UNCERTAINT | UNC_METHOD | ANLYMETHOD | PM EMISSION RATE | VOC EMISSION RATE | OTHER EMISSION RATE | EMISSION RATE UNIT
209884 | 529 | 95505 | 0.17369 | -99 | N/A | GC-FID |  | 175 |  | mg/kg-fuel
209885 | 465 | 95505 | 1.4841 | -99 | N/A | HPLC-UV |  | 1495.3 |  | mg/kg-fuel
209886 | 279 | 95505 | 1.0145 | -99 | N/A | HPLC-UV |  | 1022.2 |  | mg/kg-fuel
209887 | 283 | 95505 | 0.098257 | -99 | N/A | HPLC-UV |  | 99 |  | mg/kg-fuel
209888 | 281 | 95505 | 0.050518 | -99 | N/A | HPLC-UV |  | 50.9 |  | mg/kg-fuel
209889 | 673 | 95505 | 0.042776 | -99 | N/A | HPLC-UV |  | 43.1 |  | mg/kg-fuel
209890 | 313 | 95505 | 0.025408 | -99 | N/A | HPLC-UV |  | 25.6 |  | mg/kg-fuel
209891 | 536 | 95505 | 0.0070467 | -99 | N/A | HPLC-UV |  | 7.1 |  | mg/kg-fuel
209892 | 188 | 95505 | 0.059053 | -99 | N/A | HPLC-UV |  | 59.5 |  | mg/kg-fuel
209893 | 301 | 95505 | 0.090615 | -99 | N/A | HPLC-UV |  | 91.3 |  | mg/kg-fuel
209894 | 382 | 95505 | 0.034836 | -99 | N/A | HPLC-UV |  | 35.1 |  | mg/kg-fuel
209895 | 845 | 95505 | 0.005161 | -99 | N/A | HPLC-UV |  | 5.2 |  | mg/kg-fuel
209896 | 716 | 95505 | 0.089324 | -99 | N/A | HPLC-UV |  | 90 |  | mg/kg-fuel
209897 | 840 | 95505 | 0.0014887 | -99 | N/A | GC-FID |  | 1.5 |  | mg/kg-fuel
209898 | 438 | 95505 | 2.0415 | -99 | N/A | GC-FID |  | 2056.9 |  | mg/kg-fuel
209899 | 452 | 95505 | 9.9517 | -99 | N/A | GC-FID |  | 10027 |  | mg/kg-fuel
209900 | 671 | 95505 | 0.12694 | -99 | N/A | GC-FID |  | 127.9 |  | mg/kg-fuel
209901 | 678 | 95505 | 8.7661 | -99 | N/A | GC-FID |  | 8832.4 |  | mg/kg-fuel
209902 | 491 | 95505 | 0.069574 | -99 | N/A | GC-FID |  | 70.1 |  | mg/kg-fuel
209903 | 282 | 95505 | 0.91825 | -99 | N/A | GC-FID |  | 925.2 |  | mg/kg-fuel
209904 | 592 | 95505 | 0.40017 | -99 | N/A | GC-FID |  | 403.2 |  | mg/kg-fuel
209905 | 42 | 95505 | 0.42201 | -99 | N/A | GC-FID |  | 425.2 |  | mg/kg-fuel
209906 | 737 | 95505 | 0.55669 | -99 | N/A | GC-FID |  | 560.9 |  | mg/kg-fuel
209907 | 64 | 95505 | 1.3801 | -99 | N/A | GC-FID |  | 1390.5 |  | mg/kg-fuel
209908 | 185 | 95505 | 0.5548 | -99 | N/A | GC-FID |  | 559 |  | mg/kg-fuel
209909 | 367 | 95505 | 0.42518 | -99 | N/A | GC-FID |  | 428.4 |  | mg/kg-fuel
209910 | 508 | 95505 | 5.1903 | -99 | N/A | GC-FID |  | 5229.6 |  | mg/kg-fuel
209911 | 109 | 95505 | 0.35333 | -99 | N/A | GC-FID |  | 356 |  | mg/kg-fuel
209912 | 33 | 95505 | 0.049724 | -99 | N/A | GC-FID |  | 50.1 |  | mg/kg-fuel
209913 | 46 | 95505 | 1.7057 | -99 | N/A | GC-FID |  | 1718.6 |  | mg/kg-fuel
209914 | 742 | 95505 | 0.28752 | -99 | N/A | GC-FID |  | 289.7 |  | mg/kg-fuel
209915 | 497 | 95505 | 4.0679 | -99 | N/A | GC-FID |  | 4098.7 |  | mg/kg-fuel
209916 | 108 | 95505 | 0.21537 | -99 | N/A | GC-FID |  | 217 |  | mg/kg-fuel
209917 | 181 | 95505 | 0.55917 | -99 | N/A | GC-FID |  | 563.4 |  | mg/kg-fuel
209918 | 371 | 95505 | 0.16753 | -99 | N/A | GC-FID |  | 168.8 |  | mg/kg-fuel
209919 | 47 | 95505 | 0.0071459 | -99 | N/A | GC-FID |  | 7.2 |  | mg/kg-fuel
209920 | 230 | 95505 | 0.14431 | -99 | N/A | GC-FID |  | 145.4 |  | mg/kg-fuel
209921 | 605 | 95505 | 1.8717 | -99 | N/A | GC-FID |  | 1885.9 |  | mg/kg-fuel
209922 | 511 | 95505 | 0.68035 | -99 | N/A | GC-FID |  | 685.5 |  | mg/kg-fuel
209923 | 203 | 95505 | 0.023224 | -99 | N/A | GC-FID |  | 23.4 |  | mg/kg-fuel
209924 | 728 | 95505 | 0.12793 | -99 | N/A | GC-FID |  | 128.9 |  | mg/kg-fuel
209925 | 122 | 95505 | 0.21765 | -99 | N/A | GC-FID |  | 219.3 |  | mg/kg-fuel
209926 | 391 | 95505 | 0.14887 | -99 | N/A | GC-FID |  | 150 |  | mg/kg-fuel
209927 | 258 | 95505 | 0.037318 | -99 | N/A | GC-FID |  | 37.6 |  | mg/kg-fuel
209928 | 232 | 95505 | 0.032256 | -99 | N/A | GC-FID |  | 32.5 |  | mg/kg-fuel
209929 | 390 | 95505 | 0.25894 | -99 | N/A | GC-FID |  | 260.9 |  | mg/kg-fuel
209930 | 136 | 95505 | 0.72899 | -99 | N/A | GC-FID |  | 734.5 |  | mg/kg-fuel
209931 | 133 | 95505 | 0.056671 | -99 | N/A | GC-FID |  | 57.1 |  | mg/kg-fuel
209932 | 199 | 95505 | 2.6228 | -99 | N/A | GC-FID |  | 2642.6 |  | mg/kg-fuel
209933 | 262 | 95505 | 0.068283 | -99 | N/A | GC-FID |  | 68.8 |  | mg/kg-fuel
209934 | 248 | 95505 | 1.6668 | -99 | N/A | GC-FID |  | 1679.4 |  | mg/kg-fuel
209935 | 78 | 95505 | 0.11344 | -99 | N/A | GC-FID |  | 114.3 |  | mg/kg-fuel
209936 | 184 | 95505 | 0.081087 | -99 | N/A | GC-FID |  | 81.7 |  | mg/kg-fuel
209937 | 601 | 95505 | 2.1584 | -99 | N/A | GC-FID |  | 2174.7 |  | mg/kg-fuel
209938 | 744 | 95505 | 0.068283 | -99 | N/A | GC-FID |  | 68.8 |  | mg/kg-fuel
209939 | 740 | 95505 | 0.1057 | -99 | N/A | GC-FID |  | 106.5 |  | mg/kg-fuel
209940 | 187 | 95505 | 0.17101 | -99 | N/A | GC-FID |  | 172.3 |  | mg/kg-fuel
209941 | 242 | 95505 | 0.1321 | -99 | N/A | GC-FID |  | 133.1 |  | mg/kg-fuel
209942 | 369 | 95505 | 0.04764 | -99 | N/A | GC-FID |  | 48 |  | mg/kg-fuel
209943 | 236 | 95505 | 0.12545 | -99 | N/A | GC-FID |  | 126.4 |  | mg/kg-fuel
209944 | 126 | 95505 | 0.10917 | -99 | N/A | GC-FID |  | 110 |  | mg/kg-fuel
209945 | 551 | 95505 | 1.596 | -99 | N/A | GC-FID |  | 1608.1 |  | mg/kg-fuel
209946 | 152 | 95505 | 1.1595 | -99 | N/A | GC-FID |  | 1168.3 |  | mg/kg-fuel
209947 | 112 | 95505 | 0.070368 | -99 | N/A | GC-FID |  | 70.9 |  | mg/kg-fuel
209948 | 209 | 95505 | 0.12545 | -99 | N/A | GC-FID |  | 126.4 |  | mg/kg-fuel
209949 | 146 | 95505 | 0.021537 | -99 | N/A | GC-FID |  | 21.7 |  | mg/kg-fuel
209950 | 103 | 95505 | 0.056572 | -99 | N/A | GC-FID |  | 57 |  | mg/kg-fuel
209951 | 302 | 95505 | 2.0462 | -99 | N/A | GC-FID |  | 2061.7 |  | mg/kg-fuel
209952 | 208 | 95505 | 0.0065504 | -99 | N/A | GC-FID |  | 6.6 |  | mg/kg-fuel
209953 | 385 | 95505 | 0.49654 | -99 | N/A | GC-FID |  | 500.3 |  | mg/kg-fuel
209954 | 190 | 95505 | 0.030172 | -99 | N/A | GC-FID |  | 30.4 |  | mg/kg-fuel
209955 | 261 | 95505 | 0.018063 | -99 | N/A | GC-FID |  | 18.2 |  | mg/kg-fuel
209956 | 194 | 95505 | 1.3443 | -99 | N/A | GC-FID |  | 1354.5 |  | mg/kg-fuel
209957 | 140 | 95505 | 1.5189 | -99 | N/A | GC-FID |  | 1530.4 |  | mg/kg-fuel
209958 | 388 | 95505 | 0.048533 | -99 | N/A | GC-FID |  | 48.9 |  | mg/kg-fuel
209959 | 245 | 95505 | 1.4219 | -99 | N/A | GC-FID |  | 1432.7 |  | mg/kg-fuel
209960 | 727 | 95505 | 0.24951 | -99 | N/A | GC-FID |  | 251.4 |  | mg/kg-fuel
209961 | 353 | 95505 | 0.28117 | -99 | N/A | GC-FID |  | 283.3 |  | mg/kg-fuel
209962 | 229 | 95505 | 0.14074 | -99 | N/A | GC-FID |  | 141.8 |  | mg/kg-fuel
209963 | 725 | 95505 | 0.20356 | -99 | N/A | GC-FID |  | 205.1 |  | mg/kg-fuel
209964 | 118 | 95505 | 2.7349 | -99 | N/A | GC-FID |  | 2755.6 |  | mg/kg-fuel
209965 | 76 | 95505 | 0.0075429 | -99 | N/A | GC-FID |  | 7.6 |  | mg/kg-fuel
209966 | 240 | 95505 | 0.018063 | -99 | N/A | GC-FID |  | 18.2 |  | mg/kg-fuel
209967 | 743 | 95505 | 0.074735 | -99 | N/A | GC-FID |  | 75.3 |  | mg/kg-fuel
209968 | 600 | 95505 | 1.091 | -99 | N/A | GC-FID |  | 1099.3 |  | mg/kg-fuel
209969 | 141 | 95505 | 0.016475 | -99 | N/A | GC-FID |  | 16.6 |  | mg/kg-fuel
209970 | 186 | 95505 | 0.016872 | -99 | N/A | GC-FID |  | 17 |  | mg/kg-fuel
209971 | 739 | 95505 | 0.033546 | -99 | N/A | GC-FID |  | 33.8 |  | mg/kg-fuel
209972 | 221 | 95505 | 0.024217 | -99 | N/A | GC-FID |  | 24.4 |  | mg/kg-fuel
209973 | 235 | 95505 | 0.036722 | -99 | N/A | GC-FID |  | 37 |  | mg/kg-fuel
209974 | 135 | 95505 | 0.059252 | -99 | N/A | GC-FID |  | 59.7 |  | mg/kg-fuel
209975 | 368 | 95505 | 0.036127 | -99 | N/A | GC-FID |  | 36.4 |  | mg/kg-fuel
209976 | 550 | 95505 | 0.44027 | -99 | N/A | GC-FID |  | 443.6 |  | mg/kg-fuel
209977 | 124 | 95505 | 0.038012 | -99 | N/A | GC-FID |  | 38.3 |  | mg/kg-fuel
209978 | 142 | 95505 | 0.027889 | -99 | N/A | GC-FID |  | 28.1 |  | mg/kg-fuel
209979 | 156 | 95505 | 0.49902 | -99 | N/A | GC-FID |  | 502.8 |  | mg/kg-fuel
209980 | 149 | 95505 | 0.53644 | -99 | N/A | GC-FID |  | 540.5 |  | mg/kg-fuel
209981 | 31 | 95505 | 0.15076 | -99 | N/A | GC-FID |  | 151.9 |  | mg/kg-fuel
209982 | 27 | 95505 | 0.054488 | -99 | N/A | GC-FID |  | 54.9 |  | mg/kg-fuel
209983 | 130 | 95505 | 0.52483 | -99 | N/A | GC-FID |  | 528.8 |  | mg/kg-fuel
209984 | 717 | 95505 | 6.8825 | -99 | N/A | GC-FID |  | 6934.6 |  | mg/kg-fuel
209985 | 138 | 95505 | 0.32107 | -99 | N/A | GC-FID |  | 323.5 |  | mg/kg-fuel
209986 | 193 | 95505 | 0.47104 | -99 | N/A | GC-FID |  | 474.6 |  | mg/kg-fuel
209987 | 164 | 95505 | 0.21021 | -99 | N/A | GC-FID |  | 211.8 |  | mg/kg-fuel
209988 | 212 | 95505 | 0.11602 | -99 | N/A | GC-FID |  | 116.9 |  | mg/kg-fuel
209989 | 244 | 95505 | 0.65852 | -99 | N/A | GC-FID |  | 663.5 |  | mg/kg-fuel
209990 | 351 | 95505 | 0.034241 | -99 | N/A | GC-FID |  | 34.5 |  | mg/kg-fuel
209991 | 729 | 95505 | 0.042479 | -99 | N/A | GC-FID |  | 42.8 |  | mg/kg-fuel
209992 | 121 | 95505 | 0.58944 | -99 | N/A | GC-FID |  | 593.9 |  | mg/kg-fuel
209993 | 736 | 95505 | 0.10828 | -99 | N/A | GC-FID |  | 109.1 |  | mg/kg-fuel
209994 | 1475 | 95505 | 0.078605 | -99 | N/A | GC-FID |  | 79.2 |  | mg/kg-fuel
209995 | 107 | 95505 | 0.020048 | -99 | N/A | GC-FID |  | 20.2 |  | mg/kg-fuel
209996 | 117 | 95505 | 0.027492 | -99 | N/A | GC-FID |  | 27.7 |  | mg/kg-fuel
209997 | 604 | 95505 | 0.41774 | -99 | N/A | GC-FID |  | 420.9 |  | mg/kg-fuel
209998 | 741 | 95505 | 0.037417 | -99 | N/A | GC-FID |  | 37.7 |  | mg/kg-fuel
209999 | 726 | 95505 | 0.077315 | -99 | N/A | GC-FID |  | 77.9 |  | mg/kg-fuel
210000 | 143 | 95505 | 0.016972 | -99 | N/A | GC-FID |  | 17.1 |  | mg/kg-fuel
210001 | 370 | 95505 | 0.035432 | -99 | N/A | GC-FID |  | 35.7 |  | mg/kg-fuel
210002 | 132 | 95505 | 0.098157 | -99 | N/A | GC-FID |  | 98.9 |  | mg/kg-fuel
210003 | 148 | 95505 | 0.070665 | -99 | N/A | GC-FID |  | 71.2 |  | mg/kg-fuel
210004 | 352 | 95505 | 0.13299 | -99 | N/A | GC-FID |  | 134 |  | mg/kg-fuel
210005 | 160 | 95505 | 0.082377 | -99 | N/A | GC-FID |  | 83 |  | mg/kg-fuel
210006 | 450 | 95505 | 0.044364 | -99 | N/A | GC-FID |  | 44.7 |  | mg/kg-fuel
210007 | 215 | 95505 | 0.15056 | -99 | N/A | GC-FID |  | 151.7 |  | mg/kg-fuel
210008 | 449 | 95505 | 1.6032 | -99 | N/A | GC-FID |  | 1615.3 |  | mg/kg-fuel
210009 | 45 | 95505 | 0.046349 | -99 | N/A | GC-FID |  | 46.7 |  | mg/kg-fuel
210010 | 524 | 95505 | 2.4863 | -99 | N/A | GC-FID |  | 2505.1 |  | mg/kg-fuel
210011 | 648 | 95505 | 2.4863 | -99 | N/A | GC-FID |  | 2505.1 |  | mg/kg-fuel
210012 | 267 | 95505 | 0.36424 | -99 | N/A | GC-FID |  | 367 |  | mg/kg-fuel
210013 | 247 | 95505 | 0.24455 | -99 | N/A | GC-FID |  | 246.4 |  | mg/kg-fuel
210014 | 698 | 95505 | 0.40206 | -99 | N/A | GC-FID |  | 405.1 |  | mg/kg-fuel
210015 | 620 | 95505 | 1.8685 | -99 | N/A | GC-FID |  | 1882.6 |  | mg/kg-fuel
210016 | 116 | 95505 | 0.032653 | -99 | N/A | GC-FID |  | 32.9 |  | mg/kg-fuel
210017 | 120 | 95505 | 0.18629 | -99 | N/A | GC-FID |  | 187.7 |  | mg/kg-fuel
210018 | 106 | 95505 | 0.035333 | -99 | N/A | GC-FID |  | 35.6 |  | mg/kg-fuel
210019 | 603 | 95505 | 0.1712 | -99 | N/A | GC-FID |  | 172.5 |  | mg/kg-fuel
210020 | 207 | 95505 | 0.031363 | -99 | N/A | GC-FID |  | 31.6 |  | mg/kg-fuel
210021 | 464 | 95505 | 0.094485 | -99 | N/A | GC-FID |  | 95.2 |  | mg/kg-fuel
210022 | 139 | 95505 | 0.032157 | -99 | N/A | GC-FID |  | 32.4 |  | mg/kg-fuel
210023 | 125 | 95505 | 0.014093 | -99 | N/A | GC-FID |  | 14.2 |  | mg/kg-fuel
210024 | 158 | 95505 | 0.019651 | -99 | N/A | GC-FID |  | 19.8 |  | mg/kg-fuel
210025 | 151 | 95505 | 0.050121 | -99 | N/A | GC-FID |  | 50.5 |  | mg/kg-fuel
210026 | 162 | 95505 | 0.023522 | -99 | N/A | GC-FID |  | 23.7 |  | mg/kg-fuel
210027 | 608 | 95505 | 0.2641 | -99 | N/A | GC-FID |  | 266.1 |  | mg/kg-fuel
210028 | 89 | 95505 | 1.4317 | -99 | N/A | GC-FID |  | 1442.5 |  | mg/kg-fuel
210029 | 94 | 95505 | 0.63559 | -99 | N/A | GC-FID |  | 640.4 |  | mg/kg-fuel
210030 | 44 | 95505 | 0.51649 | -99 | N/A | GC-FID |  | 520.4 |  | mg/kg-fuel
210031 | 197 | 95505 | 0.27244 | -99 | N/A | GC-FID |  | 274.5 |  | mg/kg-fuel
210032 | 80 | 95505 | 0.59996 | -99 | N/A | GC-FID |  | 604.5 |  | mg/kg-fuel
210033 | 30 | 95505 | 1.9703 | -99 | N/A | GC-FID |  | 1985.2 |  | mg/kg-fuel
210034 | 3 | 95505 | 0.024614 | -99 | N/A | GC-FID |  | 24.8 |  | mg/kg-fuel
210035 | 1 | 95505 | 0.019354 | -99 | N/A | GC-FID |  | 19.5 |  | mg/kg-fuel
210036 | 598 | 95505 | 0.080987 | -99 | N/A | GC-FID |  | 81.6 |  | mg/kg-fuel
210037 | 90 | 95505 | 0.038211 | -99 | N/A | GC-FID |  | 38.5 |  | mg/kg-fuel
210038 | 25 | 95505 | 0.41953 | -99 | N/A | GC-FID |  | 422.7 |  | mg/kg-fuel
210039 | 97 | 95505 | 0.032851 | -99 | N/A | GC-FID |  | 33.1 |  | mg/kg-fuel
210040 | 485 | 95505 | 0.15681 | -99 | N/A | GC-FID |  | 158 |  | mg/kg-fuel
210041 | 81 | 95505 | 0.033943 | -99 | N/A | GC-FID |  | 34.2 |  | mg/kg-fuel
210042 | 51 | 95505 | 0.12208 | -99 | N/A | GC-FID |  | 123 |  | mg/kg-fuel
210043 | 92 | 95505 | 0.14183 | -99 | N/A | GC-FID |  | 142.9 |  | mg/kg-fuel
210044 | 59 | 95505 | 0.020644 | -99 | N/A | GC-FID |  | 20.8 |  | mg/kg-fuel
210045 | 100 | 95505 | 0.081384 | -99 | N/A | GC-FID |  | 82 |  | mg/kg-fuel
210046 | 55 | 95505 | 0.25765 | -99 | N/A | GC-FID |  | 259.6 |  | mg/kg-fuel
210047 | 36 | 95505 | 0.023423 | -99 | N/A | GC-FID |  | 23.6 |  | mg/kg-fuel
210048 | 84 | 95505 | 0.067787 | -99 | N/A | GC-FID |  | 68.3 |  | mg/kg-fuel
210049 | 60 | 95505 | 0.18063 | -99 | N/A | GC-FID |  | 182 |  | mg/kg-fuel
210050 | 53 | 95505 | 0.16972 | -99 | N/A | GC-FID |  | 171 |  | mg/kg-fuel
210051 | 39 | 95505 | 0.22321 | -99 | N/A | GC-FID |  | 224.9 |  | mg/kg-fuel
210052 | 52 | 95505 | 0.05548 | -99 | N/A | GC-FID |  | 55.9 |  | mg/kg-fuel
210053 | 610 | 95505 | 0.1058 | -99 | N/A | GC-FID |  | 106.6 |  | mg/kg-fuel
210054 | 37 | 95505 | 0.023423 | -99 | N/A | GC-FID |  | 23.6 |  | mg/kg-fuel
210055 | 28 | 95505 | 0.088729 | -99 | N/A | GC-FID |  | 89.4 |  | mg/kg-fuel
210056 | 23 | 95505 | 0.13686 | -99 | N/A | GC-FID |  | 137.9 |  | mg/kg-fuel
210057 | 1655 | 95505 | 0.013597 | -99 | N/A | GC-FID |  | 13.7 |  | mg/kg-fuel
210058 | 273 | 95505 | 0.080193 | -99 | N/A | GC-FID |  | 80.8 |  | mg/kg-fuel
210059 | 265 | 95505 | 0.021835 | -99 | N/A | GC-FID |  | 22 |  | mg/kg-fuel
210060 | 71 | 95505 | 0.013597 | -99 | N/A | GC-FID |  | 13.7 |  | mg/kg-fuel
210061 | 195 | 95505 | 0.07404 | -99 | N/A | GC-FID |  | 74.6 |  | mg/kg-fuel
210062 | 22 | 95505 | 0.070268 | -99 | N/A | GC-FID |  | 70.8 |  | mg/kg-fuel
210063 | 606 | 95505 | 0.049922 | -99 | N/A | GC-FID |  | 50.3 |  | mg/kg-fuel
210064 | 83 | 95505 | 0.014887 | -99 | N/A | GC-FID |  | 15 |  | mg/kg-fuel
210065 | 611 | 95505 | 0.026599 | -99 | N/A | GC-FID |  | 26.8 |  | mg/kg-fuel
210066 | 63 | 95505 | 0.017071 | -99 | N/A | GC-FID |  | 17.2 |  | mg/kg-fuel
210067 | 57 | 95505 | 0.026897 | -99 | N/A | GC-FID |  | 27.1 |  | mg/kg-fuel
210068 | 599 | 95505 | 0.030569 | -99 | N/A | GC-FID |  | 30.8 |  | mg/kg-fuel
210069 | 529 | 95506 | 0.13353 | -99 | N/A | GC-FID |  | 20 |  | mg/kg-fuel
210070 | 465 | 95506 | 4.7649 | -99 | N/A | HPLC-UV |  | 713.7 |  | mg/kg-fuel
210071 | 279 | 95506 | 1.4882 | -99 | N/A | HPLC-UV |  | 222.9 |  | mg/kg-fuel
210072 | 283 | 95506 | 0.16023 | -99 | N/A | HPLC-UV |  | 24 |  | mg/kg-fuel
210073 | 281 | 95506 | 0.21565 | -99 | N/A | HPLC-UV |  | 32.3 |  | mg/kg-fuel
210074 | 673 | 95506 | 0.11149 | -99 | N/A | HPLC-UV |  | 16.7 |  | mg/kg-fuel
210075 | 313 | 95506 | 0.066763 | -99 | N/A | HPLC-UV |  | 10 |  | mg/kg-fuel
210076 | 536 | 95506 | 0.028708 | -99 | N/A | HPLC-UV |  | 4.3 |  | mg/kg-fuel
210077 | 188 | 95506 | 0.094136 | -99 | N/A | HPLC-UV |  | 14.1 |  | mg/kg-fuel
210078 | 301 | 95506 | 0.20563 | -99 | N/A | HPLC-UV |  | 30.8 |  | mg/kg-fuel
210079 | 382 | 95506 | 0.065428 | -99 | N/A | HPLC-UV |  | 9.8 |  | mg/kg-fuel
210080 | 845 | 95506 | 0.0060087 | -99 | N/A | HPLC-UV |  | 0.9 |  | mg/kg-fuel
210081 | 716 | 95506 | 0.14421 | -99 | N/A | HPLC-UV |  | 21.6 |  | mg/kg-fuel
210082 | 438 | 95506 | 1.4194 | -99 | N/A | GC-FID |  | 212.6 |  | mg/kg-fuel
210083 | 452 | 95506 | 10.8784 | -99 | N/A | GC-FID |  | 1629.4 |  | mg/kg-fuel
210084 | 671 | 95506 | 0.1382 | -99 | N/A | GC-FID |  | 20.7 |  | mg/kg-fuel
210085 | 678 | 95506 | 5.7951 | -99 | N/A | GC-FID |  | 868 |  | mg/kg-fuel
210086 | 282 | 95506 | 18.3011 | -99 | N/A | GC-FID |  | 2741.2 |  | mg/kg-fuel
210087 | 592 | 95506 | 0.16624 | -99 | N/A | GC-FID |  | 24.9 |  | mg/kg-fuel
210088 | 42 | 95506 | 0.50139 | -99 | N/A | GC-FID |  | 75.1 |  | mg/kg-fuel
210089 | 737 | 95506 | 0.35117 | -99 | N/A | GC-FID |  | 52.6 |  | mg/kg-fuel
210090 | 64 | 95506 | 0.84255 | -99 | N/A | GC-FID |  | 126.2 |  | mg/kg-fuel
210091 | 185 | 95506 | 0.38122 | -99 | N/A | GC-FID |  | 57.1 |  | mg/kg-fuel
210092 | 367 | 95506 | 0.29109 | -99 | N/A | GC-FID |  | 43.6 |  | mg/kg-fuel
210093 | 508 | 95506 | 2.1157 | -99 | N/A | GC-FID |  | 316.9 |  | mg/kg-fuel
210094 | 33 | 95506 | 0.067431 | -99 | N/A | GC-FID |  | 10.1 |  | mg/kg-fuel
210095 | 46 | 95506 | 1.1557 | -99 | N/A | GC-FID |  | 173.1 |  | mg/kg-fuel
210096 | 742 | 95506 | 0.18093 | -99 | N/A | GC-FID |  | 27.1 |  | mg/kg-fuel
210097 | 497 | 95506 | 2.6966 | -99 | N/A | GC-FID |  | 403.9 |  | mg/kg-fuel
210098 | 108 | 95506 | 0.20096 | -99 | N/A | GC-FID |  | 30.1 |  | mg/kg-fuel
210099 | 181 | 95506 | 0.3712 | -99 | N/A | GC-FID |  | 55.6 |  | mg/kg-fuel
210100 | 371 | 95506 | 0.10014 | -99 | N/A | GC-FID |  | 15 |  | mg/kg-fuel
210101 | 2562 | 95506 | 0.016691 | -99 | N/A | GC-FID |  | 2.5 |  | mg/kg-fuel
210102 | 47 | 95506 | 0.22366 | -99 | N/A | GC-FID |  | 33.5 |  | mg/kg-fuel
210103 | 230 | 95506 | 0.11016 | -99 | N/A | GC-FID |  | 16.5 |  | mg/kg-fuel
210104 | 605 | 95506 | 1.0629 | -99 | N/A | GC-FID |  | 159.2 |  | mg/kg-fuel
210105 | 511 | 95506 | 0.29109 | -99 | N/A | GC-FID |  | 43.6 |  | mg/kg-fuel
210106 | 203 | 95506 | 0.0026705 | -99 | N/A | GC-FID |  | 0.4 |  | mg/kg-fuel
210107 | 122 | 95506 | 0.14354 | -99 | N/A | GC-FID |  | 21.5 |  | mg/kg-fuel
210108 | 391 | 95506 | 0.10749 | -99 | N/A | GC-FID |  | 16.1 |  | mg/kg-fuel
210109 | 258 | 95506 | 0.060087 | -99 | N/A | GC-FID |  | 9 |  | mg/kg-fuel
210110 | 232 | 95506 | 0.036052 | -99 | N/A | GC-FID |  | 5.4 |  | mg/kg-fuel
210111 | 390 | 95506 | 0.16023 | -99 | N/A | GC-FID |  | 24 |  | mg/kg-fuel
210112 | 136 | 95506 | 0.42128 | -99 | N/A | GC-FID |  | 63.1 |  | mg/kg-fuel
210113 | 133 | 95506 | 0.0026705 | -99 | N/A | GC-FID |  | 0.4 |  | mg/kg-fuel
210114 | 199 | 95506 | 1.4281 | -99 | N/A | GC-FID |  | 213.9 |  | mg/kg-fuel
210115 | 262 | 95506 | 0.0026705 | -99 | N/A | GC-FID |  | 0.4 |  | mg/kg-fuel
210116 | 248 | 95506 | 0.95538 | -99 | N/A | GC-FID |  | 143.1 |  | mg/kg-fuel
210117 | 78 | 95506 | 0.12819 | -99 | N/A | GC-FID |  | 19.2 |  | mg/kg-fuel
210118 | 184 | 95506 | 0.080116 | -99 | N/A | GC-FID |  | 12 |  | mg/kg-fuel
210119 | 601 | 95506 | 1.2638 | -99 | N/A | GC-FID |  | 189.3 |  | mg/kg-fuel
210120 | 744 | 95506 | 0.0033382 | -99 | N/A | GC-FID |  | 0.5 |  | mg/kg-fuel
210121 | 740 | 95506 | 0.070101 | -99 | N/A | GC-FID |  | 10.5 |  | mg/kg-fuel
210122 | 187 | 95506 | 0.072104 | -99 | N/A | GC-FID |  | 10.8 |  | mg/kg-fuel
210123 | 242 | 95506 | 0.088127 | -99 | N/A | GC-FID |  | 13.2 |  | mg/kg-fuel
210124 | 369 | 95506 | 0.0026705 | -99 | N/A | GC-FID |  | 0.4 |  | mg/kg-fuel
210125 | 236 | 95506 | 0.09013 | -99 | N/A | GC-FID |  | 13.5 |  | mg/kg-fuel
210126 | 126 | 95506 | 0.10682 | -99 | N/A | GC-FID |  | 16 |  | mg/kg-fuel
210127 | 551 | 95506 | 0.92334 | -99 | N/A | GC-FID |  | 138.3 |  | mg/kg-fuel
210128 | 152 | 95506 | 0.061422 | -99 | N/A | GC-FID |  | 9.2 |  | mg/kg-fuel
210129 | 209 | 95506 | 0.050072 | -99 | N/A | GC-FID |  | 7.5 |  | mg/kg-fuel
210130 | 103 | 95506 | 0.026038 | -99 | N/A | GC-FID |  | 3.9 |  | mg/kg-fuel
210131 | 302 | 95506 | 3.2447 | -99 | N/A | GC-FID |  | 486 |  | mg/kg-fuel
210132 | 208 | 95506 | 0.050072 | -99 | N/A | GC-FID |  | 7.5 |  | mg/kg-fuel
210133 | 385 | 95506 | 0.35117 | -99 | N/A | GC-FID |  | 52.6 |  | mg/kg-fuel
210134 | 194 | 95506 | 0.83988 | -99 | N/A | GC-FID |  | 125.8 |  | mg/kg-fuel
210135 | 140 | 95506 | 1.0135 | -99 | N/A | GC-FID |  | 151.8 |  | mg/kg-fuel
210136 | 388 | 95506 | 0.050072 | -99 | N/A | GC-FID |  | 7.5 |  | mg/kg-fuel
210137 | 245 | 95506 | 0.94203 | -99 | N/A | GC-FID |  | 141.1 |  | mg/kg-fuel
210138 | 727 | 95506 | 0.0086792 | -99 | N/A | GC-FID |  | 1.3 |  | mg/kg-fuel
210139 | 353 | 95506 | 0.22099 | -99 | N/A | GC-FID |  | 33.1 |  | mg/kg-fuel
210140 | 229 | 95506 | 0.10215 | -99 | N/A | GC-FID |  | 15.3 |  | mg/kg-fuel
210141 | 725 | 95506 | 0.0060087 | -99 | N/A | GC-FID |  | 0.9 |  | mg/kg-fuel
210142 | 118 | 95506 | 1.9101 | -99 | N/A | GC-FID |  | 286.1 |  | mg/kg-fuel
210143 | 743 | 95506 | 0.03939 | -99 | N/A | GC-FID |  | 5.9 |  | mg/kg-fuel
210144 | 600 | 95506 | 0.77846 | -99 | N/A | GC-FID |  | 116.6 |  | mg/kg-fuel
210145 | 135 | 95506 | 0.029376 | -99 | N/A | GC-FID |  | 4.4 |  | mg/kg-fuel
210146 | 550 | 95506 | 0.32046 | -99 | N/A | GC-FID |  | 48 |  | mg/kg-fuel
210147 | 124 | 95506 | 0.0033382 | -99 | N/A | GC-FID |  | 0.5 |  | mg/kg-fuel
210148 | 156 | 95506 | 0.33916 | -99 | N/A | GC-FID |  | 50.8 |  | mg/kg-fuel
210149 | 149 | 95506 | 0.40859 | -99 | N/A | GC-FID |  | 61.2 |  | mg/kg-fuel
210150 | 31 | 95506 | 0.10014 | -99 | N/A | GC-FID |  | 15 |  | mg/kg-fuel
210151 | 27 | 95506 | 0.0026705 | -99 | N/A | GC-FID |  | 0.4 |  | mg/kg-fuel
210152 | 130 | 95506 | 0.44932 | -99 | N/A | GC-FID |  | 67.3 |  | mg/kg-fuel
210153 | 717 | 95506 | 7.0889 | -99 | N/A | GC-FID |  | 1061.8 |  | mg/kg-fuel
210154 | 138 | 95506 | 0.23501 | -99 | N/A | GC-FID |  | 35.2 |  | mg/kg-fuel
210155 | 193 | 95506 | 0.34517 | -99 | N/A | GC-FID |  | 51.7 |  | mg/kg-fuel
210156 | 164 | 95506 | 0.14287 | -99 | N/A | GC-FID |  | 21.4 |  | mg/kg-fuel
210157 | 212 | 95506 | 0.071437 | -99 | N/A | GC-FID |  | 10.7 |  | mg/kg-fuel
210158 | 244 | 95506 | 0.45933 | -99 | N/A | GC-FID |  | 68.8 |  | mg/kg-fuel
210159 | 729 | 95506 | 0.0026705 | -99 | N/A | GC-FID |  | 0.4 |  | mg/kg-fuel
210160 | 121 | 95506 | 0.46868 | -99 | N/A | GC-FID |  | 70.2 |  | mg/kg-fuel
210161 | 736 | 95506 | 0.10014 | -99 | N/A | GC-FID |  | 15 |  | mg/kg-fuel
210162 | 1475 | 95506 | 0.060087 | -99 | N/A | GC-FID |  | 9 |  | mg/kg-fuel
210163 | 604 | 95506 | 0.34717 | -99 | N/A | GC-FID |  | 52 |  | mg/kg-fuel
210164 | 143 | 95506 | 0.0026705 | -99 | N/A | GC-FID |  | 0.4 |  | mg/kg-fuel
210165 | 132 | 95506 | 0.091466 | -99 | N/A | GC-FID |  | 13.7 |  | mg/kg-fuel
210166 | 148 | 95506 | 0.071437 | -99 | N/A | GC-FID |  | 10.7 |  | mg/kg-fuel
210167 | 352 | 95506 | 0.10014 | -99 | N/A | GC-FID |  | 15 |  | mg/kg-fuel
210168 | 160 | 95506 | 0.082786 | -99 | N/A | GC-FID |  | 12.4 |  | mg/kg-fuel
210169 | 450 | 95506 | 0.0026705 | -99 | N/A | GC-FID |  | 0.4 |  | mg/kg-fuel
210170 | 215 | 95506 | 0.12218 | -99 | N/A | GC-FID |  | 18.3 |  | mg/kg-fuel
210171 | 449 | 95506 | 1.4588 | -99 | N/A | GC-FID |  | 218.5 |  | mg/kg-fuel
210172 | 524 | 95506 | 2.5657 | -99 | N/A | GC-FID |  | 384.3 |  | mg/kg-fuel
210173 | 648 | 95506 | 2.5657 | -99 | N/A | GC-FID |  | 384.3 |  | mg/kg-fuel
210174 | 267 | 95506 | 0.27907 | -99 | N/A | GC-FID |  | 41.8 |  | mg/kg-fuel
210175 | 247 | 95506 | 0.21431 | -99 | N/A | GC-FID |  | 32.1 |  | mg/kg-fuel
210176 | 620 | 95506 | 1.8734 | -99 | N/A | GC-FID |  | 280.6 |  | mg/kg-fuel
210177 | 120 | 95506 | 0.010014 | -99 | N/A | GC-FID |  | 1.5 |  | mg/kg-fuel
210178 | 603 | 95506 | 0.17358 | -99 | N/A | GC-FID |  | 26 |  | mg/kg-fuel
210179 | 464 | 95506 | 0.10482 | -99 | N/A | GC-FID |  | 15.7 |  | mg/kg-fuel
210180 | 158 | 95506 | 0.0026705 | -99 | N/A | GC-FID |  | 0.4 |  | mg/kg-fuel
210181 | 151 | 95506 | 0.0026705 | -99 | N/A | GC-FID |  | 0.4 |  | mg/kg-fuel
210182 | 608 | 95506 | 0.31713 | -99 | N/A | GC-FID |  | 47.5 |  | mg/kg-fuel
210183 | 89 | 95506 | 1.3593 | -99 | N/A | GC-FID |  | 203.6 |  | mg/kg-fuel
210184 | 94 | 95506 | 0.59753 | -99 | N/A | GC-FID |  | 89.5 |  | mg/kg-fuel
210185 | 44 | 95506 | 0.62824 | -99 | N/A | GC-FID |  | 94.1 |  | mg/kg-fuel
210186 | 197 | 95506 | 0.24836 | -99 | N/A | GC-FID |  | 37.2 |  | mg/kg-fuel
210187 | 80 | 95506 | 0.52543 | -99 | N/A | GC-FID |  | 78.7 |  | mg/kg-fuel
210188 | 30 | 95506 | 1.9688 | -99 | N/A | GC-FID |  | 294.9 |  | mg/kg-fuel
210189 | 598 | 95506 | 0.096139 | -99 | N/A | GC-FID |  | 14.4 |  | mg/kg-fuel
210190 | 90 | 95506 | 0.0020029 | -99 | N/A | GC-FID |  | 0.3 |  | mg/kg-fuel
210191 | 25 | 95506 | 0.46334 | -99 | N/A | GC-FID |  | 69.4 |  | mg/kg-fuel
210192 | 485 | 95506 | 0.17759 | -99 | N/A | GC-FID |  | 26.6 |  | mg/kg-fuel
210193 | 81 | 95506 | 0.0033382 | -99 | N/A | GC-FID |  | 0.5 |  | mg/kg-fuel
210194 | 51 | 95506 | 0.0066763 | -99 | N/A | GC-FID |  | 1 |  | mg/kg-fuel
210195 | 92 | 95506 | 0.10615 | -99 | N/A | GC-FID |  | 15.9 |  | mg/kg-fuel
210196 | 59 | 95506 | 0.067431 | -99 | N/A | GC-FID |  | 10.1 |  | mg/kg-fuel
210197 | 100 | 95506 | 0.0040058 | -99 | N/A | GC-FID |  | 0.6 |  | mg/kg-fuel
210198 | 55 | 95506 | 0.34583 | -99 | N/A | GC-FID |  | 51.8 |  | mg/kg-fuel
210199 | 84 | 95506 | 0.10949 | -99 | N/A | GC-FID |  | 16.4 |  | mg/kg-fuel
210200 | 60 | 95506 | 0.024702 | -99 | N/A | GC-FID |  | 3.7 |  | mg/kg-fuel
210201 | 53 | 95506 | 0.16891 | -99 | N/A | GC-FID |  | 25.3 |  | mg/kg-fuel
210202 | 39 | 95506 | 0.26906 | -99 | N/A | GC-FID |  | 40.3 |  | mg/kg-fuel
210203 | 52 | 95506 | 0.040726 | -99 | N/A | GC-FID |  | 6.1 |  | mg/kg-fuel
210204 | 610 | 95506 | 0.076778 | -99 | N/A | GC-FID |  | 11.5 |  | mg/kg-fuel
210205 | 28 | 95506 | 0.12218 | -99 | N/A | GC-FID |  | 18.3 |  | mg/kg-fuel
210206 | 23 | 95506 | 0.16891 | -99 | N/A | GC-FID |  | 25.3 |  | mg/kg-fuel
210207 | 1655 | 95506 | 0.0026705 | -99 | N/A | GC-FID |  | 0.4 |  | mg/kg-fuel
210208 | 273 | 95506 | 0.095471 | -99 | N/A | GC-FID |  | 14.3 |  | mg/kg-fuel
210209 | 195 | 95506 | 0.080116 | -99 | N/A | GC-FID |  | 12 |  | mg/kg-fuel
210210 | 22 | 95506 | 0.096139 | -99 | N/A | GC-FID |  | 14.4 |  | mg/kg-fuel
210211 | 611 | 95506 | 0.086792 | -99 | N/A | GC-FID |  | 13 |  | mg/kg-fuel
210212 | 599 | 95506 | 0.054746 | -99 | N/A | GC-FID |  | 8.2 |  | mg/kg-fuel

## Keyword
ID | P_TYPE | P_NUMBER | KEYWORD
6422 | G | 95505 | 2-stroke; Small Off-road Engine Exhaust; MTBE Gasoline; leaf blowers; trimmers
6423 | G | 95506 | 4-stroke; Small Off-road Engine Exhaust; MTBE Gasoline; leaf blowers; trimmers; soil tillers; lawnmowers