## 567MarineGasOilwithAE6calcs
P_NUMBER | PM_PROFILE.NAME | QSCORE | QUALITY | CONTROLS | P_DATE | TOTAL | MASTER_POL | NORM_BASIS | ORIG_COMPO | STANDARD | INCL_GAS | TEST_YEAR | J_RATING | V_RATING | D_RATING | REGION | SAMPLES | LOWER_SIZE | UPPER_SIZE | SIBLING | VERSION | TYPE | CreatedBy | Created | ModifiedBy | Modified | ReviewedBy | Reviewed | SPECIES_ID | SPECIES_PROPERTIES.NAME | WEIGHT_PER | UNCERTAINT | UNC_METHOD | ANLYMETHOD | CAS | EPAID | SAROAD | PAMS | HAPS | SYMBOL | SPEC_MW | NonVOCTOG | DOCUMENT
5675AE6 | Marine Vessel - Auxiliary Engine - Marine Gas Oil |  | C | Not Available | 2010-01-24 | 65.24 | PM | Gravimetric Mass | C | TRUE | FALSE | 2006 | 3 | 5 | 2 | United States |  | 0 | 2.5 |  | 4.3 | [7 empty] | 699 | Sulfate | 12.078 | 4.5042 | Standard deviation | X-Ray Fluorescence (XRF) | 14808-79-8 |  | 12403 | FALSE | FALSE | SO4= | 96.0576 | FALSE | Emission Measurements from a Crude Oil Tanker at Sea, Environ. Sci. Technol. 2008, 42, 7098–7103 | Oxygen/Metal Ratio
5675AE6 | Marine Vessel - Auxiliary Engine - Marine Gas Oil |  | C | Not Available | 2010-01-24 | 65.24 | PM | Gravimetric Mass | C | TRUE | FALSE | 2006 | 3 | 5 | 2 | United States |  | 0 | 2.5 |  | 4.3 | [7 empty] | 694 | Silicon | 0.34043 | -99 | N/A | X-Ray Fluorescence (XRF) | 7440-21-3 |  | 12165 | FALSE | FALSE | Si | 28.09 | FALSE | Emission Measurements from a Crude Oil Tanker at Sea, Environ. Sci. Technol. 2008, 42, 7098–7103 | Si | 1.139 | SORTED! From Reff et al. (required for VLOOKUP to work)
5675AE6 | Marine Vessel - Auxiliary Engine - Marine Gas Oil |  | C | Not Available | 2010-01-24 | 65.24 | PM | Gravimetric Mass | C | TRUE | FALSE | 2006 | 3 | 5 | 2 | United States |  | 0 | 2.5 |  | 4.3 | [7 empty] | 666 | Phosphorus | 0.19504 | 0.10531 | Standard deviation | X-Ray Fluorescence (XRF) | 7723-14-0 |  | 12152 | FALSE | TRUE | P | 30.97 | FALSE | Emission Measurements from a Crude Oil Tanker at Sea, Environ. Sci. Technol. 2008, 42, 7098–7103 | P | 1.033 |  | Oxygen/Metal Ratio |  |  | orig value if changed - change Sodium (Na), Calcium (Ca), Magnesium (Mg) and Potassium (K) to 0 if there is only the ion or only the atom measured (per SOP)
5675AE6 | Marine Vessel - Auxiliary Engine - Marine Gas Oil |  | C | Not Available | 2010-01-24 | 65.24 | PM | Gravimetric Mass | C | TRUE | FALSE | 2006 | 3 | 5 | 2 | United States |  | 0 | 2.5 |  | 4.3 | [7 empty] | 626 | Organic carbon | 42.5532 | 0.70922 | Standard deviation | Thermal/Optical Transmission |  | E701250 | 11102 | FALSE | FALSE | OC | 12.011 | FALSE | Emission Measurements from a Crude Oil Tanker at Sea, Environ. Sci. Technol. 2008, 42, 7098–7103 |  | 0 | 0 |  | Ag | 0.074
5675AE6 | Marine Vessel - Auxiliary Engine - Marine Gas Oil |  | C | Not Available | 2010-01-24 | 65.24 | PM | Gravimetric Mass | C | TRUE | FALSE | 2006 | 3 | 5 | 2 | United States |  | 0 | 2.5 |  | 4.3 | [7 empty] | 612 | Nickel | 0.026005 | 0.0040947 | Standard deviation | X-Ray Fluorescence (XRF) | 7440-02-0 |  | 12136 | FALSE | TRUE | Ni | 58.69 | FALSE | Emission Measurements from a Crude Oil Tanker at Sea, Environ. Sci. Technol. 2008, 42, 7098–7103 | Ni | 0.273 | 0 |  | Al | 0.889
5675AE6 | Marine Vessel - Auxiliary Engine - Marine Gas Oil |  | C | Not Available | 2010-01-24 | 65.24 | PM | Gravimetric Mass | C | TRUE | FALSE | 2006 | 3 | 5 | 2 | United States |  | 0 | 2.5 |  | 4.3 | [7 empty] | 586 | Molybdenum | 0.014184 | -99 | N/A | X-Ray Fluorescence (XRF) | 7439-98-7 |  | 12134 | FALSE | FALSE | Mo | 95.94 | FALSE | Emission Measurements from a Crude Oil Tanker at Sea, Environ. Sci. Technol. 2008, 42, 7098–7103 | Mo | 0.417 | 0 |  | As | 0.427
5675AE6 | Marine Vessel - Auxiliary Engine - Marine Gas Oil |  | C | Not Available | 2010-01-24 | 65.24 | PM | Gravimetric Mass | C | TRUE | FALSE | 2006 | 3 | 5 | 2 | United States |  | 0 | 2.5 |  | 4.3 | [7 empty] | 525 | Magnesium | 0.33333 | 0.04012 | Standard deviation | X-Ray Fluorescence (XRF) | 7439-95-4 |  | 12140 | FALSE | FALSE | Mg | 24.31 | FALSE | Emission Measurements from a Crude Oil Tanker at Sea, Environ. Sci. Technol. 2008, 42, 7098–7103 | Mg | 0 | 0 |  | Ba | 0.117
5675AE6 | Marine Vessel - Auxiliary Engine - Marine Gas Oil |  | C | Not Available | 2010-01-24 | 65.24 | PM | Gravimetric Mass | C | TRUE | FALSE | 2006 | 3 | 5 | 2 | United States |  | 0 | 2.5 |  | 4.3 | [7 empty] | 519 | Lanthanum | 0.095745 | 0.085254 | Standard deviation | X-Ray Fluorescence (XRF) | 7439-91-0 |  | 12146 | FALSE | FALSE | La | 138.91 | FALSE | Emission Measurements from a Crude Oil Tanker at Sea, Environ. Sci. Technol. 2008, 42, 7098–7103 | La | 0.173 | 0 |  | Ca | 0 | 0.399 | changed to 0 for MBO calculation due to assuming it is all ion
5675AE6 | Marine Vessel - Auxiliary Engine - Marine Gas Oil |  | C | Not Available | 2010-01-24 | 65.24 | PM | Gravimetric Mass | C | TRUE | FALSE | 2006 | 3 | 5 | 2 | United States |  | 0 | 2.5 |  | 4.3 | [7 empty] | 488 | Iron | 0.078014 | 0.025571 | Standard deviation | X-Ray Fluorescence (XRF) | 7439-89-6 |  | 12126 | FALSE | FALSE | Fe | 55.85 | FALSE | Emission Measurements from a Crude Oil Tanker at Sea, Environ. Sci. Technol. 2008, 42, 7098–7103 | Fe | 0.358 | 0 |  | Cd | 0.142
5675AE6 | Marine Vessel - Auxiliary Engine - Marine Gas Oil |  | C | Not Available | 2010-01-24 | 65.24 | PM | Gravimetric Mass | C | TRUE | FALSE | 2006 | 3 | 5 | 2 | United States |  | 0 | 2.5 |  | 4.3 | [7 empty] | 487 | Indium | 0.037825 | 0.010834 | Standard deviation | X-Ray Fluorescence (XRF) | 7440-74-6 |  | 12131 | FALSE | FALSE | In | 114.82 | FALSE | Emission Measurements from a Crude Oil Tanker at Sea, Environ. Sci. Technol. 2008, 42, 7098–7103 | In | 0.209 | 0 |  | Ce | 0.2
5675AE6 | Marine Vessel - Auxiliary Engine - Marine Gas Oil |  | C | Not Available | 2010-01-24 | 65.24 | PM | Gravimetric Mass | C | TRUE | FALSE | 2006 | 3 | 5 | 2 | United States |  | 0 | 2.5 |  | 4.3 | [7 empty] | 797 | Elemental Carbon | 7.0922 | 0.70922 | Standard deviation | Thermal/Optical Transmission | 7440-44-0 |  | 12116 | FALSE | FALSE | EC | 12.011 | FALSE | Emission Measurements from a Crude Oil Tanker at Sea, Environ. Sci. Technol. 2008, 42, 7098–7103 |  | 0 | 0 |  | Co | 0.339
5675AE6 | Marine Vessel - Auxiliary Engine - Marine Gas Oil |  | C | Not Available | 2010-01-24 | 65.24 | PM | Gravimetric Mass | C | TRUE | FALSE | 2006 | 3 | 5 | 2 | United States |  | 0 | 2.5 |  | 4.3 | [7 empty] | 380 | Copper | 0.014184 | -99 | N/A | X-Ray Fluorescence (XRF) | 7440-50-8 |  | 12114 | FALSE | FALSE | Cu | 63.55 | FALSE | Emission Measurements from a Crude Oil Tanker at Sea, Environ. Sci. Technol. 2008, 42, 7098–7103 | Cu | 0.252 |  |  | Cr | 0.692
5675AE6 | Marine Vessel - Auxiliary Engine - Marine Gas Oil |  | C | Not Available | 2010-01-24 | 65.24 | PM | Gravimetric Mass | C | TRUE | FALSE | 2006 | 3 | 5 | 2 | United States |  | 0 | 2.5 |  | 4.3 | [7 empty] | 329 | Calcium | 1.9125 | 0.16178 | Standard deviation | X-Ray Fluorescence (XRF) | 7440-70-2 |  | 12111 | FALSE | FALSE | Ca | 40.08 | FALSE | Emission Measurements from a Crude Oil Tanker at Sea, Environ. Sci. Technol. 2008, 42, 7098–7103 | Ca | 0 |  |  | Cu | 0.252
5675AE6 | Marine Vessel - Auxiliary Engine - Marine Gas Oil |  | C | Not Available | 2010-01-24 | 65.24 | PM | Gravimetric Mass | C | TRUE | FALSE | 2006 | 3 | 5 | 2 | United States |  | 0 | 2.5 |  | 4.3 | [7 empty] | 328 | Cadmium | 0.023641 | 0.0040947 | Standard deviation | X-Ray Fluorescence (XRF) | 7440-43-9 |  | 12110 | FALSE | TRUE | Cd | 112.41 | FALSE | Emission Measurements from a Crude Oil Tanker at Sea, Environ. Sci. Technol. 2008, 42, 7098–7103 | Cd | 0.142 |  |  | Fe | 0.358
5675AE6 | Marine Vessel - Auxiliary Engine - Marine Gas Oil |  | C | Not Available | 2010-01-24 | 65.24 | PM | Gravimetric Mass | C | TRUE | FALSE | 2006 | 3 | 5 | 2 | United States |  | 0 | 2.5 |  | 4.3 | [7 empty] | 300 | Barium | 0.052009 | 0.035697 | Standard deviation | X-Ray Fluorescence (XRF) | 7440-39-3 |  | 12107 | FALSE | FALSE | Ba | 137.33 | FALSE | Emission Measurements from a Crude Oil Tanker at Sea, Environ. Sci. Technol. 2008, 42, 7098–7103 | Ba | 0.117 |  |  | Ga | 0.344
5675AE6 | Marine Vessel - Auxiliary Engine - Marine Gas Oil |  | C | Not Available | 2010-01-24 | 65.24 | PM | Gravimetric Mass | C | TRUE | FALSE | 2006 | 3 | 5 | 2 | United States |  | 0 | 2.5 |  | 4.3 | [7 empty] | 296 | Antimony | 0.061466 | 0.010834 | Standard deviation | X-Ray Fluorescence (XRF) | 7440-36-0 |  | 12102 | FALSE | TRUE | Sb | 121.76 | FALSE | Emission Measurements from a Crude Oil Tanker at Sea, Environ. Sci. Technol. 2008, 42, 7098–7103 | Sb | 0.263 |  |  | Hg | 0.06
5675AE6 | Marine Vessel - Auxiliary Engine - Marine Gas Oil |  | C | Not Available | 2010-01-24 | 65.24 | PM | Gravimetric Mass | C | TRUE | FALSE | 2006 | 3 | 5 | 2 | United States |  | 0 | 2.5 |  | 4.3 | [7 empty] | 778 | Zinc | 0.20095 | 0.017848 | Standard deviation | X-Ray Fluorescence (XRF) | 7440-66-6 |  | 12167 | FALSE | FALSE | Zn | 65.41 | FALSE | Emission Measurements from a Crude Oil Tanker at Sea, Environ. Sci. Technol. 2008, 42, 7098–7103 | Zn | 0.245 |  |  | In | 0.209
5675AE6 | Marine Vessel - Auxiliary Engine - Marine Gas Oil |  | C | Not Available | 2010-01-24 | 65.24 | PM | Gravimetric Mass | C | TRUE | FALSE | 2006 | 3 | 5 | 2 | United States |  | 0 | 2.5 |  | 4.3 | [7 empty] | 767 | Vanadium | 0.082742 | 0.020473 | Standard deviation | X-Ray Fluorescence (XRF) | 7440-62-2 |  | 12164 | FALSE | FALSE | V | 50.94 | FALSE | Emission Measurements from a Crude Oil Tanker at Sea, Environ. Sci. Technol. 2008, 42, 7098–7103 | V | 0.785 |  |  | K | 0 | 0.205 | changed to 0 for MBO calculation due to assuming it is all ion
5675AE6 | Marine Vessel - Auxiliary Engine - Marine Gas Oil |  | C | Not Available | 2010-01-24 | 65.24 | PM | Gravimetric Mass | C | TRUE | FALSE | 2006 | 3 | 5 | 2 | United States |  | 0 | 2.5 |  | 4.3 | [7 empty] | 715 | Titanium | 0.014184 | -99 | N/A | X-Ray Fluorescence (XRF) | 7440-32-6 |  | 12161 | FALSE | FALSE | Ti | 47.87 | FALSE | Emission Measurements from a Crude Oil Tanker at Sea, Environ. Sci. Technol. 2008, 42, 7098–7103 | Ti | 0.669 |  |  | La | 0.173
5675AE6 | Marine Vessel - Auxiliary Engine - Marine Gas Oil |  | C | Not Available | 2010-01-24 | 65.24 | PM | Gravimetric Mass | C | TRUE | FALSE | 2006 | 3 | 5 | 2 | United States |  | 0 | 2.5 |  | 4.3 | [7 empty] | 714 | Tin | 0.035461 | -99 | N/A | X-Ray Fluorescence (XRF) | 7440-31-5 |  | 12160 | FALSE | FALSE | Sn | 118.71 | FALSE | Emission Measurements from a Crude Oil Tanker at Sea, Environ. Sci. Technol. 2008, 42, 7098–7103 | Sn | 0.202 |  |  | Mg | 0 | 0.658 | changed to 0 for MBO calculation due to assuming it is all ion
[30 empty] | NMOC | 10.6383 | [16 empty] | Mn | 0.631
[30 empty] | MBO | 0.81465 | [16 empty] | Mo | 0.417
[30 empty] | MBOunadjusted | 0.81465 | [16 empty] | Na | 0.348
[30 empty] | Not neutralized SO4= | 0 | [16 empty] | Ni | 0.273
[30 empty] | unspeciated | 23.3059 | [16 empty] | P | 1.033
[48 empty] | Pb | 0.116
[48 empty] | Pd | 0.226
[48 empty] | Rb | 0.094
[48 empty] | Sb | 0.263
[48 empty] | Se | 0.405
[48 empty] | Si | 1.139
[48 empty] | Sn | 0.202
[48 empty] | Sr | 0.183
[48 empty] | Ti | 0.669
[48 empty] | V | 0.785
[48 empty] | Zn | 0.245
[48 empty] | Zr | 0.351
1608
unc
[44 empty] | 5.1e-05 | n-tetratria-contane
[44 empty] | 0.000145 | 0 |  | 1647 |  | 2364
[44 empty] | 0.00156 | 0 | unc
[44 empty] | 0.000291 | 0 | 5.1e-05 | n-pentatria-contane | unc | n-hexatria-contane
[44 empty] | 0.000394 | 0 | 0.000145 | 0 | 2.34e-05 | 0
[44 empty] | 0.000458 | 0 | 0.00156 | 0 | 6.63e-05 | 0
[44 empty] | 0.000485 | 0 | 0.000291 | 0 | 0.000713 | 0
[44 empty] | 0.00114 | 0 | 0.000394 | 0 | 0.000133 | 0
[44 empty] | 0.00071 | 0 | 0.000458 | 0 | 0.00018 | 0
[44 empty] | 0.000347 | 0 | 0.000485 | 0 | 0.00021 | 0
[44 empty] | 0.00128 | 0 | 0.00114 | 0 | 0.000222 | 0
[44 empty] | 0.00104 | 0 | 0.00071 | 0 | 0.00052 | 0
[44 empty] | 0.00531 | 0 | 0.000347 | 0 | 0.000326 | 0
[44 empty] | 0.000765 | 0 | 0.00128 | 0 | 0.000159 | 0
[44 empty] | 9.87e-06 | 0 | 0.00104 | 0 | 0.000588 | 0
[44 empty] | 2.02e-05 | 0 | 0.00531 | 0 | 0.000478 | 0
[44 empty] | 1.62e-05 | 4.2e-05 | 0.000765 | 0 | 0.00243 | 0
[45 empty] | 4.2e-05 | 1e-08 | 0 | 0.000353 | 0.000173
[46 empty] | 8.39e-06 | 0 | 1e-08 | 0
[44 empty] | unc | 1608 | 8.39e-06 | 7.78e-05 | 1.56e-05 | 0
[44 empty] | 0 | n-tetratria-contane |  | 7.78e-05 | 1.56e-05 | 0
[44 empty] | 0 | 0
[44 empty] | 0 | 0 | unc | 1647 |  | 2364
[44 empty] | 0 | 0 | 0 | n-pentatria-contane | unc | n-hexatria-contane
[44 empty] | 0 | 0 | 0 | 0 | 0 | 0
[44 empty] | 0 | 0 | 0 | 0 | 0 | 0
[44 empty] | 0 | 0 | 0 | 0 | 0 | 0
[44 empty] | 0 | 0 | 0 | 0 | 0 | 0
[44 empty] | 0 | 0 | 0 | 0 | 0 | 0
[44 empty] | 0 | 0 | 0 | 0 | 0 | 0
[44 empty] | 0 | 0 | 0 | 0 | 0 | 0
[44 empty] | 0 | 0 | 0 | 0 | 0 | 0
[44 empty] | 0 | 0 | 0 | 0 | 0 | 0
[44 empty] | 0 | 0 | 0 | 0 | 0 | 0
[44 empty] | 0 | 0 | 0 | 0 | 0 | 0
[44 empty] | 0 | 0 | 0 | 0 | 0 | 0
[44 empty] | 0 | 0 | 0 | 0 | 0 | 0
[45 empty] | 0 | 0 | 0 | 0 | 0
[46 empty] | 0 | 0 | 0 | 0
[46 empty] | 0 | 0 | 0 | 0
[47 empty] | 0 | 0 | 0

## all
P_NUMBER | PM_PROFILE.NAME | QSCORE | QUALITY | CONTROLS | P_DATE | TOTAL | MASTER_POL | NORM_BASIS | ORIG_COMPO | STANDARD | INCL_GAS | TEST_YEAR | J_RATING | V_RATING | D_RATING | REGION | SAMPLES | LOWER_SIZE | UPPER_SIZE | SIBLING | VERSION | TYPE | CreatedBy | Created | ModifiedBy | Modified | ReviewedBy | Reviewed | SPECIES_ID | SPECIES_PROPERTIES.NAME | WEIGHT_PER | UNCERTAINT | UNC_METHOD | ANLYMETHOD | CAS | EPAID | SAROAD | PAMS | HAPS | SYMBOL | SPEC_MW | NonVOCTOG | DOCUMENT
5676 | Marine Vessel - Auxiliary Boiler - Heavy Fuel Oil |  | D | Not Available | 2010-01-24 | 50.56 | PM | Gravimetric Mass | C | TRUE | FALSE | 2006 | 3 | 5 | 1 | United States |  | 0 | 2.5 |  | 4.3 | [7 empty] | 699 | Sulfate | 44.1766 | -99 | N/A | X-Ray Fluorescence (XRF) | 14808-79-8 |  | 12403 | FALSE | FALSE | SO4= | 96.0576 | FALSE | Emission Measurements from a Crude Oil Tanker at Sea, Environ. Sci. Technol. 2008, 42, 7098–7103
92200 | Marine Vessel - Main Engine - Heavy Fuel Oil - Simplified |  |  | Not Available | 2010-04-11 | 100 | PM | Gravimetric Mass | C | TRUE | FALSE | 2006 |  |  |  | United States |  | 0 | 2.5 |  | 4.3 | Simplified | [6 empty] | 699 | Sulfate | 38.0325 | 12.256 | Standard deviation | X-Ray Fluorescence (XRF) | 14808-79-8 |  | 12403 | FALSE | FALSE | SO4= | 96.0576 | FALSE | Emission Measurements from a Crude Oil Tanker at Sea, Environ. Sci. Technol. 2008, 42, 7098–7103
5674 | Marine Vessel - Main Engine - Heavy Fuel Oil |  | B | Not Available | 2010-01-24 | 96 | PM | Gravimetric Mass | C | TRUE | FALSE | 2006 | 3 | 5 | 3 | United States |  | 0 | 2.5 |  | 4.3 | [7 empty] | 699 | Sulfate | 38.0325 | 12.256 | Standard deviation | X-Ray Fluorescence (XRF) | 14808-79-8 |  | 12403 | FALSE | FALSE | SO4= | 96.0576 | FALSE | Emission Measurements from a Crude Oil Tanker at Sea, Environ. Sci. Technol. 2008, 42, 7098–7103
5681 | Marine Vessel - Main Propulsion Engine - Heavy Fuel Oil |  | D | Not Available | 2010-07-13 | 79.01 | PM | Gravimetric Mass | C | TRUE | FALSE | 2007 | 3 | 5 | 1 | United States |  | 0 | 2.5 |  | 4.3 | [7 empty] | 699 | Sulfate | 32.0611 | 4.1985 | Standard deviation | Ion Chromatography (IC) | 14808-79-8 |  | 12403 | FALSE | FALSE | SO4= | 96.0576 | FALSE | Comprehensive Simultaneous Shipboard and Airborne Characterization of Exhaust from a Modern Container Ship at Sea, Cocker, Seinfeld et al, ES&T, VOL. 43, NO. 13, 2009, pp. 4626-4640
5675 | Marine Vessel - Auxiliary Engine - Marine Gas Oil |  | C | Not Available | 2010-01-24 | 65.24 | PM | Gravimetric Mass | C | TRUE | FALSE | 2006 | 3 | 5 | 2 | United States |  | 0 | 2.5 |  | 4.3 | [7 empty] | 699 | Sulfate | 12.078 | 4.5042 | Standard deviation | X-Ray Fluorescence (XRF) | 14808-79-8 |  | 12403 | FALSE | FALSE | SO4= | 96.0576 | FALSE | Emission Measurements from a Crude Oil Tanker at Sea, Environ. Sci. Technol. 2008, 42, 7098–7103
5675 | Marine Vessel - Auxiliary Engine - Marine Gas Oil |  | C | Not Available | 2010-01-24 | 65.24 | PM | Gravimetric Mass | C | TRUE | FALSE | 2006 | 3 | 5 | 2 | United States |  | 0 | 2.5 |  | 4.3 | [7 empty] | 694 | Silicon | 0.34043 | -99 | N/A | X-Ray Fluorescence (XRF) | 7440-21-3 |  | 12165 | FALSE | FALSE | Si | 28.09 | FALSE | Emission Measurements from a Crude Oil Tanker at Sea, Environ. Sci. Technol. 2008, 42, 7098–7103
92200 | Marine Vessel - Main Engine - Heavy Fuel Oil - Simplified |  |  | Not Available | 2010-04-11 | 100 | PM | Gravimetric Mass | C | TRUE | FALSE | 2006 |  |  |  | United States |  | 0 | 2.5 |  | 4.3 | Simplified | [6 empty] | 1884 | PM other | 50.2175 | -99 | N/A | Not Available |  |  |  | FALSE | FALSE |  |  | FALSE | Emission Measurements from a Crude Oil Tanker at Sea, Environ. Sci. Technol. 2008, 42, 7098–7103
5676 | Marine Vessel - Auxiliary Boiler - Heavy Fuel Oil |  | D | Not Available | 2010-01-24 | 50.56 | PM | Gravimetric Mass | C | TRUE | FALSE | 2006 | 3 | 5 | 1 | United States |  | 0 | 2.5 |  | 4.3 | [7 empty] | 666 | Phosphorus | 0.37194 | -99 | N/A | X-Ray Fluorescence (XRF) | 7723-14-0 |  | 12152 | FALSE | TRUE | P | 30.97 | FALSE | Emission Measurements from a Crude Oil Tanker at Sea, Environ. Sci. Technol. 2008, 42, 7098–7103
5674 | Marine Vessel - Main Engine - Heavy Fuel Oil |  | B | Not Available | 2010-01-24 | 96 | PM | Gravimetric Mass | C | TRUE | FALSE | 2006 | 3 | 5 | 3 | United States |  | 0 | 2.5 |  | 4.3 | [7 empty] | 666 | Phosphorus | 0.33675 | 0.25523 | Standard deviation | X-Ray Fluorescence (XRF) | 7723-14-0 |  | 12152 | FALSE | TRUE | P | 30.97 | FALSE | Emission Measurements from a Crude Oil Tanker at Sea, Environ. Sci. Technol. 2008, 42, 7098–7103
5675 | Marine Vessel - Auxiliary Engine - Marine Gas Oil |  | C | Not Available | 2010-01-24 | 65.24 | PM | Gravimetric Mass | C | TRUE | FALSE | 2006 | 3 | 5 | 2 | United States |  | 0 | 2.5 |  | 4.3 | [7 empty] | 666 | Phosphorus | 0.19504 | 0.10531 | Standard deviation | X-Ray Fluorescence (XRF) | 7723-14-0 |  | 12152 | FALSE | TRUE | P | 30.97 | FALSE | Emission Measurements from a Crude Oil Tanker at Sea, Environ. Sci. Technol. 2008, 42, 7098–7103
5674 | Marine Vessel - Main Engine - Heavy Fuel Oil |  | B | Not Available | 2010-01-24 | 96 | PM | Gravimetric Mass | C | TRUE | FALSE | 2006 | 3 | 5 | 3 | United States |  | 0 | 2.5 |  | 4.3 | [7 empty] | 2668 | Particulate Water | 37 | -99 | N/A | Inferred | 7732-18-5 |  |  | FALSE | FALSE | PH2O | 18.02 | FALSE | Emission Measurements from a Crude Oil Tanker at Sea, Environ. Sci. Technol. 2008, 42, 7098–7103
5674 | Marine Vessel - Main Engine - Heavy Fuel Oil |  | B | Not Available | 2010-01-24 | 96 | PM | Gravimetric Mass | C | TRUE | FALSE | 2006 | 3 | 5 | 3 | United States |  | 0 | 2.5 |  | 4.3 | [7 empty] | 2669 | Particulate Non-Carbon Organic Matter | 4.5 | -99 | N/A | Inferred |  |  |  | FALSE | FALSE | PNCOM |  | FALSE | Emission Measurements from a Crude Oil Tanker at Sea, Environ. Sci. Technol. 2008, 42, 7098–7103
5675 | Marine Vessel - Auxiliary Engine - Marine Gas Oil |  | C | Not Available | 2010-01-24 | 65.24 | PM | Gravimetric Mass | C | TRUE | FALSE | 2006 | 3 | 5 | 2 | United States |  | 0 | 2.5 |  | 4.3 | [7 empty] | 626 | Organic carbon | 42.5532 | 0.70922 | Standard deviation | Thermal/Optical Transmission |  | E701250 | 11102 | FALSE | FALSE | OC | 12.011 | FALSE | Emission Measurements from a Crude Oil Tanker at Sea, Environ. Sci. Technol. 2008, 42, 7098–7103
92200 | Marine Vessel - Main Engine - Heavy Fuel Oil - Simplified |  |  | Not Available | 2010-04-11 | 100 | PM | Gravimetric Mass | C | TRUE | FALSE | 2006 |  |  |  | United States |  | 0 | 2.5 |  | 4.3 | Simplified | [6 empty] | 626 | Organic carbon | 11.25 | 1.25 | Standard deviation | Thermal/Optical Transmission |  | E701250 | 11102 | FALSE | FALSE | OC | 12.011 | FALSE | Emission Measurements from a Crude Oil Tanker at Sea, Environ. Sci. Technol. 2008, 42, 7098–7103
5674 | Marine Vessel - Main Engine - Heavy Fuel Oil |  | B | Not Available | 2010-01-24 | 96 | PM | Gravimetric Mass | C | TRUE | FALSE | 2006 | 3 | 5 | 3 | United States |  | 0 | 2.5 |  | 4.3 | [7 empty] | 626 | Organic carbon | 11.25 | 1.25 | Standard deviation | Thermal/Optical Transmission |  | E701250 | 11102 | FALSE | FALSE | OC | 12.011 | FALSE | Emission Measurements from a Crude Oil Tanker at Sea, Environ. Sci. Technol. 2008, 42, 7098–7103
5681 | Marine Vessel - Main Propulsion Engine - Heavy Fuel Oil |  | D | Not Available | 2010-07-13 | 79.01 | PM | Gravimetric Mass | C | TRUE | FALSE | 2007 | 3 | 5 | 1 | United States |  | 0 | 2.5 |  | 4.3 | [7 empty] | 626 | Organic carbon | 7.3664 | 0.15267 | Standard deviation | Thermal/Optical Transmission |  | E701250 | 11102 | FALSE | FALSE | OC | 12.011 | FALSE | Comprehensive Simultaneous Shipboard and Airborne Characterization of Exhaust from a Modern Container Ship at Sea, Cocker, Seinfeld et al, ES&T, VOL. 43, NO. 13, 2009, pp. 4626-4640
5676 | Marine Vessel - Auxiliary Boiler - Heavy Fuel Oil |  | D | Not Available | 2010-01-24 | 50.56 | PM | Gravimetric Mass | C | TRUE | FALSE | 2006 | 3 | 5 | 1 | United States |  | 0 | 2.5 |  | 4.3 | [7 empty] | 626 | Organic carbon | 1.6906 | 0.32374 | Standard deviation | Thermal/Optical Transmission |  | E701250 | 11102 | FALSE | FALSE | OC | 12.011 | FALSE | Emission Measurements from a Crude Oil Tanker at Sea, Environ. Sci. Technol. 2008, 42, 7098–7103
5676 | Marine Vessel - Auxiliary Boiler - Heavy Fuel Oil |  | D | Not Available | 2010-01-24 | 50.56 | PM | Gravimetric Mass | C | TRUE | FALSE | 2006 | 3 | 5 | 1 | United States |  | 0 | 2.5 |  | 4.3 | [7 empty] | 612 | Nickel | 0.71799 | -99 | N/A | X-Ray Fluorescence (XRF) | 7440-02-0 |  | 12136 | FALSE | TRUE | Ni | 58.69 | FALSE | Emission Measurements from a Crude Oil Tanker at Sea, Environ. Sci. Technol. 2008, 42, 7098–7103
5674 | Marine Vessel - Main Engine - Heavy Fuel Oil |  | B | Not Available | 2010-01-24 | 96 | PM | Gravimetric Mass | C | TRUE | FALSE | 2006 | 3 | 5 | 3 | United States |  | 0 | 2.5 |  | 4.3 | [7 empty] | 612 | Nickel | 0.6705 | 0.33408 | Standard deviation | X-Ray Fluorescence (XRF) | 7440-02-0 |  | 12136 | FALSE | TRUE | Ni | 58.69 | FALSE | Emission Measurements from a Crude Oil Tanker at Sea, Environ. Sci. Technol. 2008, 42, 7098–7103
5675 | Marine Vessel - Auxiliary Engine - Marine Gas Oil |  | C | Not Available | 2010-01-24 | 65.24 | PM | Gravimetric Mass | C | TRUE | FALSE | 2006 | 3 | 5 | 2 | United States |  | 0 | 2.5 |  | 4.3 | [7 empty] | 612 | Nickel | 0.026005 | 0.0040947 | Standard deviation | X-Ray Fluorescence (XRF) | 7440-02-0 |  | 12136 | FALSE | TRUE | Ni | 58.69 | FALSE | Emission Measurements from a Crude Oil Tanker at Sea, Environ. Sci. Technol. 2008, 42, 7098–7103
5675 | Marine Vessel - Auxiliary Engine - Marine Gas Oil |  | C | Not Available | 2010-01-24 | 65.24 | PM | Gravimetric Mass | C | TRUE | FALSE | 2006 | 3 | 5 | 2 | United States |  | 0 | 2.5 |  | 4.3 | [7 empty] | 586 | Molybdenum | 0.014184 | -99 | N/A | X-Ray Fluorescence (XRF) | 7439-98-7 |  | 12134 | FALSE | FALSE | Mo | 95.94 | FALSE | Emission Measurements from a Crude Oil Tanker at Sea, Environ. Sci. Technol. 2008, 42, 7098–7103
5676 | Marine Vessel - Auxiliary Boiler - Heavy Fuel Oil |  | D | Not Available | 2010-01-24 | 50.56 | PM | Gravimetric Mass | C | TRUE | FALSE | 2006 | 3 | 5 | 1 | United States |  | 0 | 2.5 |  | 4.3 | [7 empty] | 586 | Molybdenum | 0.01295 | -99 | N/A | X-Ray Fluorescence (XRF) | 7439-98-7 |  | 12134 | FALSE | FALSE | Mo | 95.94 | FALSE | Emission Measurements from a Crude Oil Tanker at Sea, Environ. Sci. Technol. 2008, 42, 7098–7103
5674 | Marine Vessel - Main Engine - Heavy Fuel Oil |  | B | Not Available | 2010-01-24 | 96 | PM | Gravimetric Mass | C | TRUE | FALSE | 2006 | 3 | 5 | 3 | United States |  | 0 | 2.5 |  | 4.3 | [7 empty] | 586 | Molybdenum | 0.010625 | 0.0070017 | Standard deviation | X-Ray Fluorescence (XRF) | 7439-98-7 |  | 12134 | FALSE | FALSE | Mo | 95.94 | FALSE | Emission Measurements from a Crude Oil Tanker at Sea, Environ. Sci. Technol. 2008, 42, 7098–7103
5675 | Marine Vessel - Auxiliary Engine - Marine Gas Oil |  | C | Not Available | 2010-01-24 | 65.24 | PM | Gravimetric Mass | C | TRUE | FALSE | 2006 | 3 | 5 | 2 | United States |  | 0 | 2.5 |  | 4.3 | [7 empty] | 525 | Magnesium | 0.33333 | 0.04012 | Standard deviation | X-Ray Fluorescence (XRF) | 7439-95-4 |  | 12140 | FALSE | FALSE | Mg | 24.31 | FALSE | Emission Measurements from a Crude Oil Tanker at Sea, Environ. Sci. Technol. 2008, 42, 7098–7103
5674 | Marine Vessel - Main Engine - Heavy Fuel Oil |  | B | Not Available | 2010-01-24 | 96 | PM | Gravimetric Mass | C | TRUE | FALSE | 2006 | 3 | 5 | 3 | United States |  | 0 | 2.5 |  | 4.3 | [7 empty] | 525 | Magnesium | 0.31812 | -99 | N/A | X-Ray Fluorescence (XRF) | 7439-95-4 |  | 12140 | FALSE | FALSE | Mg | 24.31 | FALSE | Emission Measurements from a Crude Oil Tanker at Sea, Environ. Sci. Technol. 2008, 42, 7098–7103
5675 | Marine Vessel - Auxiliary Engine - Marine Gas Oil |  | C | Not Available | 2010-01-24 | 65.24 | PM | Gravimetric Mass | C | TRUE | FALSE | 2006 | 3 | 5 | 2 | United States |  | 0 | 2.5 |  | 4.3 | [7 empty] | 519 | Lanthanum | 0.095745 | 0.085254 | Standard deviation | X-Ray Fluorescence (XRF) | 7439-91-0 |  | 12146 | FALSE | FALSE | La | 138.91 | FALSE | Emission Measurements from a Crude Oil Tanker at Sea, Environ. Sci. Technol. 2008, 42, 7098–7103
5676 | Marine Vessel - Auxiliary Boiler - Heavy Fuel Oil |  | D | Not Available | 2010-01-24 | 50.56 | PM | Gravimetric Mass | C | TRUE | FALSE | 2006 | 3 | 5 | 1 | United States |  | 0 | 2.5 |  | 4.3 | [7 empty] | 519 | Lanthanum | 0.025899 | -99 | N/A | X-Ray Fluorescence (XRF) | 7439-91-0 |  | 12146 | FALSE | FALSE | La | 138.91 | FALSE | Emission Measurements from a Crude Oil Tanker at Sea, Environ. Sci. Technol. 2008, 42, 7098–7103
5674 | Marine Vessel - Main Engine - Heavy Fuel Oil |  | B | Not Available | 2010-01-24 | 96 | PM | Gravimetric Mass | C | TRUE | FALSE | 2006 | 3 | 5 | 3 | United States |  | 0 | 2.5 |  | 4.3 | [7 empty] | 519 | Lanthanum | 0.017292 | 0.010649 | Standard deviation | X-Ray Fluorescence (XRF) | 7439-91-0 |  | 12146 | FALSE | FALSE | La | 138.91 | FALSE | Emission Measurements from a Crude Oil Tanker at Sea, Environ. Sci. Technol. 2008, 42, 7098–7103
5676 | Marine Vessel - Auxiliary Boiler - Heavy Fuel Oil |  | D | Not Available | 2010-01-24 | 50.56 | PM | Gravimetric Mass | C | TRUE | FALSE | 2006 | 3 | 5 | 1 | United States |  | 0 | 2.5 |  | 4.3 | [7 empty] | 488 | Iron | 0.58993 | -99 | N/A | X-Ray Fluorescence (XRF) | 7439-89-6 |  | 12126 | FALSE | FALSE | Fe | 55.85 | FALSE | Emission Measurements from a Crude Oil Tanker at Sea, Environ. Sci. Technol. 2008, 42, 7098–7103
5674 | Marine Vessel - Main Engine - Heavy Fuel Oil |  | B | Not Available | 2010-01-24 | 96 | PM | Gravimetric Mass | C | TRUE | FALSE | 2006 | 3 | 5 | 3 | United States |  | 0 | 2.5 |  | 4.3 | [7 empty] | 488 | Iron | 0.52662 | 0.51237 | Standard deviation | X-Ray Fluorescence (XRF) | 7439-89-6 |  | 12126 | FALSE | FALSE | Fe | 55.85 | FALSE | Emission Measurements from a Crude Oil Tanker at Sea, Environ. Sci. Technol. 2008, 42, 7098–7103
5675 | Marine Vessel - Auxiliary Engine - Marine Gas Oil |  | C | Not Available | 2010-01-24 | 65.24 | PM | Gravimetric Mass | C | TRUE | FALSE | 2006 | 3 | 5 | 2 | United States |  | 0 | 2.5 |  | 4.3 | [7 empty] | 488 | Iron | 0.078014 | 0.025571 | Standard deviation | X-Ray Fluorescence (XRF) | 7439-89-6 |  | 12126 | FALSE | FALSE | Fe | 55.85 | FALSE | Emission Measurements from a Crude Oil Tanker at Sea, Environ. Sci. Technol. 2008, 42, 7098–7103
5675 | Marine Vessel - Auxiliary Engine - Marine Gas Oil |  | C | Not Available | 2010-01-24 | 65.24 | PM | Gravimetric Mass | C | TRUE | FALSE | 2006 | 3 | 5 | 2 | United States |  | 0 | 2.5 |  | 4.3 | [7 empty] | 487 | Indium | 0.037825 | 0.010834 | Standard deviation | X-Ray Fluorescence (XRF) | 7440-74-6 |  | 12131 | FALSE | FALSE | In | 114.82 | FALSE | Emission Measurements from a Crude Oil Tanker at Sea, Environ. Sci. Technol. 2008, 42, 7098–7103
5676 | Marine Vessel - Auxiliary Boiler - Heavy Fuel Oil |  | D | Not Available | 2010-01-24 | 50.56 | PM | Gravimetric Mass | C | TRUE | FALSE | 2006 | 3 | 5 | 1 | United States |  | 0 | 2.5 |  | 4.3 | [7 empty] | 487 | Indium | 0.011871 | -99 | N/A | X-Ray Fluorescence (XRF) | 7440-74-6 |  | 12131 | FALSE | FALSE | In | 114.82 | FALSE | Emission Measurements from a Crude Oil Tanker at Sea, Environ. Sci. Technol. 2008, 42, 7098–7103
5674 | Marine Vessel - Main Engine - Heavy Fuel Oil |  | B | Not Available | 2010-01-24 | 96 | PM | Gravimetric Mass | C | TRUE | FALSE | 2006 | 3 | 5 | 3 | United States |  | 0 | 2.5 |  | 4.3 | [7 empty] | 487 | Indium | 0.00925 | 0.0036817 | Standard deviation | X-Ray Fluorescence (XRF) | 7440-74-6 |  | 12131 | FALSE | FALSE | In | 114.82 | FALSE | Emission Measurements from a Crude Oil Tanker at Sea, Environ. Sci. Technol. 2008, 42, 7098–7103
5681 | Marine Vessel - Main Propulsion Engine - Heavy Fuel Oil |  | D | Not Available | 2010-07-13 | 79.01 | PM | Gravimetric Mass | C | TRUE | FALSE | 2007 | 3 | 5 | 1 | United States |  | 0 | 2.5 |  | 4.3 | [7 empty] | 2687 | Hydrated sulfate | 71.374 | 9.1603 | Standard deviation | Ion Chromatography (IC) |  |  |  | FALSE | FALSE |  |  | FALSE | Comprehensive Simultaneous Shipboard and Airborne Characterization of Exhaust from a Modern Container Ship at Sea, Cocker, Seinfeld et al, ES&T, VOL. 43, NO. 13, 2009, pp. 4626-4640
5674 | Marine Vessel - Main Engine - Heavy Fuel Oil |  | B | Not Available | 2010-01-24 | 96 | PM | Gravimetric Mass | C | TRUE | FALSE | 2006 | 3 | 5 | 3 | United States |  | 0 | 2.5 |  | 4.3 | [7 empty] | 1865 | Germanium | 0.003125 | -99 | N/A | X-Ray Fluorescence (XRF) | 7440-56-4 |  |  | FALSE | FALSE | Ge | 72.61 | FALSE | Emission Measurements from a Crude Oil Tanker at Sea, Environ. Sci. Technol. 2008, 42, 7098–7103
5674 | Marine Vessel - Main Engine - Heavy Fuel Oil |  | B | Not Available | 2010-01-24 | 96 | PM | Gravimetric Mass | C | TRUE | FALSE | 2006 | 3 | 5 | 3 | United States |  | 0 | 2.5 |  | 4.3 | [7 empty] | 468 | Gallium | 0.025937 | 0.02961 | Standard deviation | X-Ray Fluorescence (XRF) | 7440-55-3 |  | 12124 | FALSE | FALSE | Ga | 69.72 | FALSE | Emission Measurements from a Crude Oil Tanker at Sea, Environ. Sci. Technol. 2008, 42, 7098–7103
5676 | Marine Vessel - Auxiliary Boiler - Heavy Fuel Oil |  | D | Not Available | 2010-01-24 | 50.56 | PM | Gravimetric Mass | C | TRUE | FALSE | 2006 | 3 | 5 | 1 | United States |  | 0 | 2.5 |  | 4.3 | [7 empty] | 468 | Gallium | 0.010432 | -99 | N/A | X-Ray Fluorescence (XRF) | 7440-55-3 |  | 12124 | FALSE | FALSE | Ga | 69.72 | FALSE | Emission Measurements from a Crude Oil Tanker at Sea, Environ. Sci. Technol. 2008, 42, 7098–7103
5675 | Marine Vessel - Auxiliary Engine - Marine Gas Oil |  | C | Not Available | 2010-01-24 | 65.24 | PM | Gravimetric Mass | C | TRUE | FALSE | 2006 | 3 | 5 | 2 | United States |  | 0 | 2.5 |  | 4.3 | [7 empty] | 797 | Elemental Carbon | 7.0922 | 0.70922 | Standard deviation | Thermal/Optical Transmission | 7440-44-0 |  | 12116 | FALSE | FALSE | EC | 12.011 | FALSE | Emission Measurements from a Crude Oil Tanker at Sea, Environ. Sci. Technol. 2008, 42, 7098–7103
5674 | Marine Vessel - Main Engine - Heavy Fuel Oil |  | B | Not Available | 2010-01-24 | 96 | PM | Gravimetric Mass | C | TRUE | FALSE | 2006 | 3 | 5 | 3 | United States |  | 0 | 2.5 |  | 4.3 | [7 empty] | 797 | Elemental Carbon | 0.5 | 0.0625 | Standard deviation | Thermal/Optical Transmission | 7440-44-0 |  | 12116 | FALSE | FALSE | EC | 12.011 | FALSE | Emission Measurements from a Crude Oil Tanker at Sea, Environ. Sci. Technol. 2008, 42, 7098–7103
92200 | Marine Vessel - Main Engine - Heavy Fuel Oil - Simplified |  |  | Not Available | 2010-04-11 | 100 | PM | Gravimetric Mass | C | TRUE | FALSE | 2006 |  |  |  | United States |  | 0 | 2.5 |  | 4.3 | Simplified | [6 empty] | 797 | Elemental Carbon | 0.5 | 0.0625 | Standard deviation | Thermal/Optical Transmission | 7440-44-0 |  | 12116 | FALSE | FALSE | EC | 12.011 | FALSE | Emission Measurements from a Crude Oil Tanker at Sea, Environ. Sci. Technol. 2008, 42, 7098–7103
5681 | Marine Vessel - Main Propulsion Engine - Heavy Fuel Oil |  | D | Not Available | 2010-07-13 | 79.01 | PM | Gravimetric Mass | C | TRUE | FALSE | 2007 | 3 | 5 | 1 | United States |  | 0 | 2.5 |  | 4.3 | [7 empty] | 797 | Elemental Carbon | 0.26718 | 0.038168 | Standard deviation | Thermal/Optical Transmission | 7440-44-0 |  | 12116 | FALSE | FALSE | EC | 12.011 | FALSE | Comprehensive Simultaneous Shipboard and Airborne Characterization of Exhaust from a Modern Container Ship at Sea, Cocker, Seinfeld et al, ES&T, VOL. 43, NO. 13, 2009, pp. 4626-4640
5676 | Marine Vessel - Auxiliary Boiler - Heavy Fuel Oil |  | D | Not Available | 2010-01-24 | 50.56 | PM | Gravimetric Mass | C | TRUE | FALSE | 2006 | 3 | 5 | 1 | United States |  | 0 | 2.5 |  | 4.3 | [7 empty] | 797 | Elemental Carbon | 0.057554 | 0.02518 | Standard deviation | Thermal/Optical Transmission | 7440-44-0 |  | 12116 | FALSE | FALSE | EC | 12.011 | FALSE | Emission Measurements from a Crude Oil Tanker at Sea, Environ. Sci. Technol. 2008, 42, 7098–7103
5675 | Marine Vessel - Auxiliary Engine - Marine Gas Oil |  | C | Not Available | 2010-01-24 | 65.24 | PM | Gravimetric Mass | C | TRUE | FALSE | 2006 | 3 | 5 | 2 | United States |  | 0 | 2.5 |  | 4.3 | [7 empty] | 380 | Copper | 0.014184 | -99 | N/A | X-Ray Fluorescence (XRF) | 7440-50-8 |  | 12114 | FALSE | FALSE | Cu | 63.55 | FALSE | Emission Measurements from a Crude Oil Tanker at Sea, Environ. Sci. Technol. 2008, 42, 7098–7103
5674 | Marine Vessel - Main Engine - Heavy Fuel Oil |  | B | Not Available | 2010-01-24 | 96 | PM | Gravimetric Mass | C | TRUE | FALSE | 2006 | 3 | 5 | 3 | United States |  | 0 | 2.5 |  | 4.3 | [7 empty] | 380 | Copper | 0.006625 | 0.0056354 | Standard deviation | X-Ray Fluorescence (XRF) | 7440-50-8 |  | 12114 | FALSE | FALSE | Cu | 63.55 | FALSE | Emission Measurements from a Crude Oil Tanker at Sea, Environ. Sci. Technol. 2008, 42, 7098–7103
5676 | Marine Vessel - Auxiliary Boiler - Heavy Fuel Oil |  | D | Not Available | 2010-01-24 | 50.56 | PM | Gravimetric Mass | C | TRUE | FALSE | 2006 | 3 | 5 | 1 | United States |  | 0 | 2.5 |  | 4.3 | [7 empty] | 380 | Copper | 0.005036 | -99 | N/A | X-Ray Fluorescence (XRF) | 7440-50-8 |  | 12114 | FALSE | FALSE | Cu | 63.55 | FALSE | Emission Measurements from a Crude Oil Tanker at Sea, Environ. Sci. Technol. 2008, 42, 7098–7103
5676 | Marine Vessel - Auxiliary Boiler - Heavy Fuel Oil |  | D | Not Available | 2010-01-24 | 50.56 | PM | Gravimetric Mass | C | TRUE | FALSE | 2006 | 3 | 5 | 1 | United States |  | 0 | 2.5 |  | 4.3 | [7 empty] | 379 | Cobalt | 0.011511 | -99 | N/A | X-Ray Fluorescence (XRF) | 7440-48-4 |  | 12113 | FALSE | TRUE | Co | 58.93 | FALSE | Emission Measurements from a Crude Oil Tanker at Sea, Environ. Sci. Technol. 2008, 42, 7098–7103
5674 | Marine Vessel - Main Engine - Heavy Fuel Oil |  | B | Not Available | 2010-01-24 | 96 | PM | Gravimetric Mass | C | TRUE | FALSE | 2006 | 3 | 5 | 3 | United States |  | 0 | 2.5 |  | 4.3 | [7 empty] | 379 | Cobalt | 0.00975 | 0.0044327 | Standard deviation | X-Ray Fluorescence (XRF) | 7440-48-4 |  | 12113 | FALSE | TRUE | Co | 58.93 | FALSE | Emission Measurements from a Crude Oil Tanker at Sea, Environ. Sci. Technol. 2008, 42, 7098–7103
5674 | Marine Vessel - Main Engine - Heavy Fuel Oil |  | B | Not Available | 2010-01-24 | 96 | PM | Gravimetric Mass | C | TRUE | FALSE | 2006 | 3 | 5 | 3 | United States |  | 0 | 2.5 |  | 4.3 | [7 empty] | 347 | Chromium | 0.17 | -99 | N/A | X-Ray Fluorescence (XRF) | 7440-47-3 |  | 12112 | FALSE | TRUE | Cr | 52 | FALSE | Emission Measurements from a Crude Oil Tanker at Sea, Environ. Sci. Technol. 2008, 42, 7098–7103
5675 | Marine Vessel - Auxiliary Engine - Marine Gas Oil |  | C | Not Available | 2010-01-24 | 65.24 | PM | Gravimetric Mass | C | TRUE | FALSE | 2006 | 3 | 5 | 2 | United States |  | 0 | 2.5 |  | 4.3 | [7 empty] | 329 | Calcium | 1.9125 | 0.16178 | Standard deviation | X-Ray Fluorescence (XRF) | 7440-70-2 |  | 12111 | FALSE | FALSE | Ca | 40.08 | FALSE | Emission Measurements from a Crude Oil Tanker at Sea, Environ. Sci. Technol. 2008, 42, 7098–7103
5674 | Marine Vessel - Main Engine - Heavy Fuel Oil |  | B | Not Available | 2010-01-24 | 96 | PM | Gravimetric Mass | C | TRUE | FALSE | 2006 | 3 | 5 | 3 | United States |  | 0 | 2.5 |  | 4.3 | [7 empty] | 329 | Calcium | 0.25912 | 0.085111 | Standard deviation | X-Ray Fluorescence (XRF) | 7440-70-2 |  | 12111 | FALSE | FALSE | Ca | 40.08 | FALSE | Emission Measurements from a Crude Oil Tanker at Sea, Environ. Sci. Technol. 2008, 42, 7098–7103
5676 | Marine Vessel - Auxiliary Boiler - Heavy Fuel Oil |  | D | Not Available | 2010-01-24 | 50.56 | PM | Gravimetric Mass | C | TRUE | FALSE | 2006 | 3 | 5 | 1 | United States |  | 0 | 2.5 |  | 4.3 | [7 empty] | 329 | Calcium | 0.039568 | -99 | N/A | X-Ray Fluorescence (XRF) | 7440-70-2 |  | 12111 | FALSE | FALSE | Ca | 40.08 | FALSE | Emission Measurements from a Crude Oil Tanker at Sea, Environ. Sci. Technol. 2008, 42, 7098–7103
5675 | Marine Vessel - Auxiliary Engine - Marine Gas Oil |  | C | Not Available | 2010-01-24 | 65.24 | PM | Gravimetric Mass | C | TRUE | FALSE | 2006 | 3 | 5 | 2 | United States |  | 0 | 2.5 |  | 4.3 | [7 empty] | 328 | Cadmium | 0.023641 | 0.0040947 | Standard deviation | X-Ray Fluorescence (XRF) | 7440-43-9 |  | 12110 | FALSE | TRUE | Cd | 112.41 | FALSE | Emission Measurements from a Crude Oil Tanker at Sea, Environ. Sci. Technol. 2008, 42, 7098–7103
5674 | Marine Vessel - Main Engine - Heavy Fuel Oil |  | B | Not Available | 2010-01-24 | 96 | PM | Gravimetric Mass | C | TRUE | FALSE | 2006 | 3 | 5 | 3 | United States |  | 0 | 2.5 |  | 4.3 | [7 empty] | 328 | Cadmium | 0.0039583 | 0.0009547 | Standard deviation | X-Ray Fluorescence (XRF) | 7440-43-9 |  | 12110 | FALSE | TRUE | Cd | 112.41 | FALSE | Emission Measurements from a Crude Oil Tanker at Sea, Environ. Sci. Technol. 2008, 42, 7098–7103
5676 | Marine Vessel - Auxiliary Boiler - Heavy Fuel Oil |  | D | Not Available | 2010-01-24 | 50.56 | PM | Gravimetric Mass | C | TRUE | FALSE | 2006 | 3 | 5 | 1 | United States |  | 0 | 2.5 |  | 4.3 | [7 empty] | 328 | Cadmium | 0.0028777 | -99 | N/A | X-Ray Fluorescence (XRF) | 7440-43-9 |  | 12110 | FALSE | TRUE | Cd | 112.41 | FALSE | Emission Measurements from a Crude Oil Tanker at Sea, Environ. Sci. Technol. 2008, 42, 7098–7103
5675 | Marine Vessel - Auxiliary Engine - Marine Gas Oil |  | C | Not Available | 2010-01-24 | 65.24 | PM | Gravimetric Mass | C | TRUE | FALSE | 2006 | 3 | 5 | 2 | United States |  | 0 | 2.5 |  | 4.3 | [7 empty] | 300 | Barium | 0.052009 | 0.035697 | Standard deviation | X-Ray Fluorescence (XRF) | 7440-39-3 |  | 12107 | FALSE | FALSE | Ba | 137.33 | FALSE | Emission Measurements from a Crude Oil Tanker at Sea, Environ. Sci. Technol. 2008, 42, 7098–7103
5676 | Marine Vessel - Auxiliary Boiler - Heavy Fuel Oil |  | D | Not Available | 2010-01-24 | 50.56 | PM | Gravimetric Mass | C | TRUE | FALSE | 2006 | 3 | 5 | 1 | United States |  | 0 | 2.5 |  | 4.3 | [7 empty] | 300 | Barium | 0.017626 | -99 | N/A | X-Ray Fluorescence (XRF) | 7440-39-3 |  | 12107 | FALSE | FALSE | Ba | 137.33 | FALSE | Emission Measurements from a Crude Oil Tanker at Sea, Environ. Sci. Technol. 2008, 42, 7098–7103
5674 | Marine Vessel - Main Engine - Heavy Fuel Oil |  | B | Not Available | 2010-01-24 | 96 | PM | Gravimetric Mass | C | TRUE | FALSE | 2006 | 3 | 5 | 3 | United States |  | 0 | 2.5 |  | 4.3 | [7 empty] | 300 | Barium | 0.010875 | 0.008712 | Standard deviation | X-Ray Fluorescence (XRF) | 7440-39-3 |  | 12107 | FALSE | FALSE | Ba | 137.33 | FALSE | Emission Measurements from a Crude Oil Tanker at Sea, Environ. Sci. Technol. 2008, 42, 7098–7103
5675 | Marine Vessel - Auxiliary Engine - Marine Gas Oil |  | C | Not Available | 2010-01-24 | 65.24 | PM | Gravimetric Mass | C | TRUE | FALSE | 2006 | 3 | 5 | 2 | United States |  | 0 | 2.5 |  | 4.3 | [7 empty] | 296 | Antimony | 0.061466 | 0.010834 | Standard deviation | X-Ray Fluorescence (XRF) | 7440-36-0 |  | 12102 | FALSE | TRUE | Sb | 121.76 | FALSE | Emission Measurements from a Crude Oil Tanker at Sea, Environ. Sci. Technol. 2008, 42, 7098–7103
5674 | Marine Vessel - Main Engine - Heavy Fuel Oil |  | B | Not Available | 2010-01-24 | 96 | PM | Gravimetric Mass | C | TRUE | FALSE | 2006 | 3 | 5 | 3 | United States |  | 0 | 2.5 |  | 4.3 | [7 empty] | 296 | Antimony | 0.019 | 0.01772 | Standard deviation | X-Ray Fluorescence (XRF) | 7440-36-0 |  | 12102 | FALSE | TRUE | Sb | 121.76 | FALSE | Emission Measurements from a Crude Oil Tanker at Sea, Environ. Sci. Technol. 2008, 42, 7098–7103
5676 | Marine Vessel - Auxiliary Boiler - Heavy Fuel Oil |  | D | Not Available | 2010-01-24 | 50.56 | PM | Gravimetric Mass | C | TRUE | FALSE | 2006 | 3 | 5 | 1 | United States |  | 0 | 2.5 |  | 4.3 | [7 empty] | 296 | Antimony | 0.016187 | -99 | N/A | X-Ray Fluorescence (XRF) | 7440-36-0 |  | 12102 | FALSE | TRUE | Sb | 121.76 | FALSE | Emission Measurements from a Crude Oil Tanker at Sea, Environ. Sci. Technol. 2008, 42, 7098–7103
5676 | Marine Vessel - Auxiliary Boiler - Heavy Fuel Oil |  | D | Not Available | 2010-01-24 | 50.56 | PM | Gravimetric Mass | C | TRUE | FALSE | 2006 | 3 | 5 | 1 | United States |  | 0 | 2.5 |  | 4.3 | [7 empty] | 292 | Aluminum | 0.91906 | -99 | N/A | X-Ray Fluorescence (XRF) | 7429-90-5 |  | 12101 | FALSE | FALSE | Al | 26.98 | FALSE | Emission Measurements from a Crude Oil Tanker at Sea, Environ. Sci. Technol. 2008, 42, 7098–7103
5674 | Marine Vessel - Main Engine - Heavy Fuel Oil |  | B | Not Available | 2010-01-24 | 96 | PM | Gravimetric Mass | C | TRUE | FALSE | 2006 | 3 | 5 | 3 | United States |  | 0 | 2.5 |  | 4.3 | [7 empty] | 292 | Aluminum | 0.77162 | 0.27518 | Standard deviation | X-Ray Fluorescence (XRF) | 7429-90-5 |  | 12101 | FALSE | FALSE | Al | 26.98 | FALSE | Emission Measurements from a Crude Oil Tanker at Sea, Environ. Sci. Technol. 2008, 42, 7098–7103
5675 | Marine Vessel - Auxiliary Engine - Marine Gas Oil |  | C | Not Available | 2010-01-24 | 65.24 | PM | Gravimetric Mass | C | TRUE | FALSE | 2006 | 3 | 5 | 2 | United States |  | 0 | 2.5 |  | 4.3 | [7 empty] | 778 | Zinc | 0.20095 | 0.017848 | Standard deviation | X-Ray Fluorescence (XRF) | 7440-66-6 |  | 12167 | FALSE | FALSE | Zn | 65.41 | FALSE | Emission Measurements from a Crude Oil Tanker at Sea, Environ. Sci. Technol. 2008, 42, 7098–7103
5676 | Marine Vessel - Auxiliary Boiler - Heavy Fuel Oil |  | D | Not Available | 2010-01-24 | 50.56 | PM | Gravimetric Mass | C | TRUE | FALSE | 2006 | 3 | 5 | 1 | United States |  | 0 | 2.5 |  | 4.3 | [7 empty] | 778 | Zinc | 0.034892 | -99 | N/A | X-Ray Fluorescence (XRF) | 7440-66-6 |  | 12167 | FALSE | FALSE | Zn | 65.41 | FALSE | Emission Measurements from a Crude Oil Tanker at Sea, Environ. Sci. Technol. 2008, 42, 7098–7103
5674 | Marine Vessel - Main Engine - Heavy Fuel Oil |  | B | Not Available | 2010-01-24 | 96 | PM | Gravimetric Mass | C | TRUE | FALSE | 2006 | 3 | 5 | 3 | United States |  | 0 | 2.5 |  | 4.3 | [7 empty] | 778 | Zinc | 0.01825 | 0.0069372 | Standard deviation | X-Ray Fluorescence (XRF) | 7440-66-6 |  | 12167 | FALSE | FALSE | Zn | 65.41 | FALSE | Emission Measurements from a Crude Oil Tanker at Sea, Environ. Sci. Technol. 2008, 42, 7098–7103
5676 | Marine Vessel - Auxiliary Boiler - Heavy Fuel Oil |  | D | Not Available | 2010-01-24 | 50.56 | PM | Gravimetric Mass | C | TRUE | FALSE | 2006 | 3 | 5 | 1 | United States |  | 0 | 2.5 |  | 4.3 | [7 empty] | 767 | Vanadium | 1.8309 | -99 | N/A | X-Ray Fluorescence (XRF) | 7440-62-2 |  | 12164 | FALSE | FALSE | V | 50.94 | FALSE | Emission Measurements from a Crude Oil Tanker at Sea, Environ. Sci. Technol. 2008, 42, 7098–7103
5674 | Marine Vessel - Main Engine - Heavy Fuel Oil |  | B | Not Available | 2010-01-24 | 96 | PM | Gravimetric Mass | C | TRUE | FALSE | 2006 | 3 | 5 | 3 | United States |  | 0 | 2.5 |  | 4.3 | [7 empty] | 767 | Vanadium | 1.5156 | 0.75599 | Standard deviation | X-Ray Fluorescence (XRF) | 7440-62-2 |  | 12164 | FALSE | FALSE | V | 50.94 | FALSE | Emission Measurements from a Crude Oil Tanker at Sea, Environ. Sci. Technol. 2008, 42, 7098–7103
5675 | Marine Vessel - Auxiliary Engine - Marine Gas Oil |  | C | Not Available | 2010-01-24 | 65.24 | PM | Gravimetric Mass | C | TRUE | FALSE | 2006 | 3 | 5 | 2 | United States |  | 0 | 2.5 |  | 4.3 | [7 empty] | 767 | Vanadium | 0.082742 | 0.020473 | Standard deviation | X-Ray Fluorescence (XRF) | 7440-62-2 |  | 12164 | FALSE | FALSE | V | 50.94 | FALSE | Emission Measurements from a Crude Oil Tanker at Sea, Environ. Sci. Technol. 2008, 42, 7098–7103
5675 | Marine Vessel - Auxiliary Engine - Marine Gas Oil |  | C | Not Available | 2010-01-24 | 65.24 | PM | Gravimetric Mass | C | TRUE | FALSE | 2006 | 3 | 5 | 2 | United States |  | 0 | 2.5 |  | 4.3 | [7 empty] | 715 | Titanium | 0.014184 | -99 | N/A | X-Ray Fluorescence (XRF) | 7440-32-6 |  | 12161 | FALSE | FALSE | Ti | 47.87 | FALSE | Emission Measurements from a Crude Oil Tanker at Sea, Environ. Sci. Technol. 2008, 42, 7098–7103
5674 | Marine Vessel - Main Engine - Heavy Fuel Oil |  | B | Not Available | 2010-01-24 | 96 | PM | Gravimetric Mass | C | TRUE | FALSE | 2006 | 3 | 5 | 3 | United States |  | 0 | 2.5 |  | 4.3 | [7 empty] | 715 | Titanium | 0.005 | 0.0013502 | Standard deviation | X-Ray Fluorescence (XRF) | 7440-32-6 |  | 12161 | FALSE | FALSE | Ti | 47.87 | FALSE | Emission Measurements from a Crude Oil Tanker at Sea, Environ. Sci. Technol. 2008, 42, 7098–7103
5676 | Marine Vessel - Auxiliary Boiler - Heavy Fuel Oil |  | D | Not Available | 2010-01-24 | 50.56 | PM | Gravimetric Mass | C | TRUE | FALSE | 2006 | 3 | 5 | 1 | United States |  | 0 | 2.5 |  | 4.3 | [7 empty] | 715 | Titanium | 0.0032374 | -99 | N/A | X-Ray Fluorescence (XRF) | 7440-32-6 |  | 12161 | FALSE | FALSE | Ti | 47.87 | FALSE | Emission Measurements from a Crude Oil Tanker at Sea, Environ. Sci. Technol. 2008, 42, 7098–7103
5675 | Marine Vessel - Auxiliary Engine - Marine Gas Oil |  | C | Not Available | 2010-01-24 | 65.24 | PM | Gravimetric Mass | C | TRUE | FALSE | 2006 | 3 | 5 | 2 | United States |  | 0 | 2.5 |  | 4.3 | [7 empty] | 714 | Tin | 0.035461 | -99 | N/A | X-Ray Fluorescence (XRF) | 7440-31-5 |  | 12160 | FALSE | FALSE | Sn | 118.71 | FALSE | Emission Measurements from a Crude Oil Tanker at Sea, Environ. Sci. Technol. 2008, 42, 7098–7103
5674 | Marine Vessel - Main Engine - Heavy Fuel Oil |  | B | Not Available | 2010-01-24 | 96 | PM | Gravimetric Mass | C | TRUE | FALSE | 2006 | 3 | 5 | 3 | United States |  | 0 | 2.5 |  | 4.3 | [7 empty] | 714 | Tin | 0.013281 | 0.014634 | Standard deviation | X-Ray Fluorescence (XRF) | 7440-31-5 |  | 12160 | FALSE | FALSE | Sn | 118.71 | FALSE | Emission Measurements from a Crude Oil Tanker at Sea, Environ. Sci. Technol. 2008, 42, 7098–7103
5676 | Marine Vessel - Auxiliary Boiler - Heavy Fuel Oil |  | D | Not Available | 2010-01-24 | 50.56 | PM | Gravimetric Mass | C | TRUE | FALSE | 2006 | 3 | 5 | 1 | United States |  | 0 | 2.5 |  | 4.3 | [7 empty] | 714 | Tin | 0.0089928 | -99 | N/A | X-Ray Fluorescence (XRF) | 7440-31-5 |  | 12160 | FALSE | FALSE | Sn | 118.71 | FALSE | Emission Measurements from a Crude Oil Tanker at Sea, Environ. Sci. Technol. 2008, 42, 7098–7103