## readme
A blended profile was created for use for CMV. Profile 95331 (Diesel Exhaust Emissions from Pre-Tier 1 Off-road Engines) is the profile assigned to CMV.
in order to make it consistent with the HAP to CAP ratios used for the NEI for SELECTED HAPS ONLY, the profile was modifed to add those ratios.
PROFILE 95331NEIHP -- is in the "NBAF haps only" TAB (column N): This TOG profile was created by selecting only naphthalene (N), benzene (B), acetaldehyde (A) to VOC ratios for the pollutants below in order that these HAPs that would be consistent with the NEI.
| SPECIES_NAME | data source (see data sources CMV HAPtoCAP ratio for the HAP to VOC ratio value)
| M & p-xylene (or m,p-xylene) | CE-CERT Tanker study (Agrawal, Harshit, William A Welch, J Wayne Miller, and David R Cocker. 2008. 'Emission Measurements from a Crude Oil Tanker at Sea,' Environmental Science & Technology, 42, no. 19: 7098-103. http://doi.org/10.1021/es703102y)
| Formaldehyde | CE-CERT Tanker study (Agrawal, Harshit, William A Welch, J Wayne Miller, and David R Cocker. 2008. 'Emission Measurements from a Crude Oil Tanker at Sea,' Environmental Science & Technology, 42, no. 19: 7098-103. http://doi.org/10.1021/es703102y)
| Toluene | CE-CERT Tanker study (Agrawal, Harshit, William A Welch, J Wayne Miller, and David R Cocker. 2008. 'Emission Measurements from a Crude Oil Tanker at Sea,' Environmental Science & Technology, 42, no. 19: 7098-103. http://doi.org/10.1021/es703102y)
| N-hexane | MOVES model -- Reference: Speciation Profiles and toxic Emission Factors for Nonroad Engines in MOVES2014b, EPA -420-R-18-011 July 2018
| Propionaldehyde (or Propanal ¦¦ 1-Propanone ¦¦ 1-Propanal) | CE-CERT Tanker study (Agrawal, Harshit, William A Welch, J Wayne Miller, and David R Cocker. 2008. 'Emission Measurements from a Crude Oil Tanker at Sea,' Environmental Science & Technology, 42, no. 19: 7098-103. http://doi.org/10.1021/es703102y)
| O-xylene | CE-CERT Tanker study (Agrawal, Harshit, William A Welch, J Wayne Miller, and David R Cocker. 2008. 'Emission Measurements from a Crude Oil Tanker at Sea,' Environmental Science & Technology, 42, no. 19: 7098-103. http://doi.org/10.1021/es703102y)
| Naphthalene | MOVES model -- Reference: Speciation Profiles and toxic Emission Factors for Nonroad Engines in MOVES2014b, EPA -420-R-18-011 July 2018
| Benzene | CE-CERT Tanker study (Agrawal, Harshit, William A Welch, J Wayne Miller, and David R Cocker. 2008. 'Emission Measurements from a Crude Oil Tanker at Sea,' Environmental Science & Technology, 42, no. 19: 7098-103. http://doi.org/10.1021/es703102y)
| Acetaldehyde | CE-CERT Tanker study (Agrawal, Harshit, William A Welch, J Wayne Miller, and David R Cocker. 2008. 'Emission Measurements from a Crude Oil Tanker at Sea,' Environmental Science & Technology, 42, no. 19: 7098-103. http://doi.org/10.1021/es703102y)
The reason the MOVES model was used for N-hexane and Napththalene is that: 1)N-hexane was not reported in CE-CERT and 2) Napthalene in CE-CERT was orders of magnitude higher than MOVES and did not make sense in comparison to other HAPs.
The reason we chose to use the "NBAF haps only" TAB for the profile is that these species are explicit in the chemical mechanism and we want them to match the NEI HAPs. The other species are not explicit and we therefore will use the 95331 pre-TIER 1 profile for everything but the explict HAPs
We computed, but did not add to SPECIATE, a profile that would have both the NBAF and other HAPs from the NEI CMV (tab all NEI Haps-not used). It was created by adding HAP to VOC ratios for the pollutants below in order that these HAPs that would be consistent with the NEI. It was created for comparison (informational) purposes.

## NBAF haps only
SPECIES_ID | CAS | SPECIES_NAME | WEIGHT_PERCENT TOG 95331 | TOG_to_VOC RATIO 95331 | Compute species/VOC ratio (from TOG) 95331 | NEI NBAFM (species/VOC) | species/VOC ratio after replacement of NEI NBAFM | which type of species | sum of non NEI NBAFM* VOC species (pre-adjusted) | sum of NEI VOC Species | Adjusted: species/VOC (change original and nonvoc only) | Recalculate TOG_to_VOC ratio (sum of all species / sum of all species except ACET/CH4/ETHA) | Adjusted Weight Percent TOG
514 | 98-82-8 | Isopropylbenzene (or cumene ¦¦ 2-Phenylpropane) | 0.3698 | 1.0391 | 0.0038424 |  | 0.0038424 | original | 0.6989 | 0.059948 | 0.0051682 | 1.0525 | 0.49103
517 | 590-86-3 | Isovaleraldehyde | 0.67478 | 1.0391 | 0.0070114 |  | 0.0070114 | original | FACTOR TO INCREASE non-NEI SPECIES to RENORMALIZE SPECIES-to-VOC ratios such that sum(NEI/VOC+Original/VOC) =1 | 1.345 | 0.0094306 |  | 0.896
522 | 108-38-3; 106-42-3 | M & p-xylene (or m,p-xylene) | 1.4751 | 1.0391 | 0.015327 |  | 0.015327 | original |  |  | 0.020615 |  | 1.9586
529 | 74-82-8 | Methane | 1.7385 | 1.0391 | 0.018064 |  | 0.018064 | nonvoc | *NBAFM is: naphthalene, benzene, formaldehyde, acetaldehyde and methanol. This profile and NEI has no methanol so we use only NEI NBAF |  | 0.024297 |  | 2.3085
536 | 78-93-3 | Methyl ethyl ketone (or MEK ¦¦ 2-butanone) | 0.61649 | 1.0391 | 0.0064056 |  | 0.0064056 | original |  |  | 0.0086159 |  | 0.81859
550 | 108-87-2 | Methylcyclohexane | 0.34823 | 1.0391 | 0.0036183 |  | 0.0036183 | original |  |  | 0.0048668 |  | 0.46239
599 | 112-40-3 | N-dodecane | 0.44328 | 1.0391 | 0.0046059 |  | 0.0046059 | original |  |  | 0.0061952 |  | 0.5886
596 | 104-51-8 | N-butylbenzene | 0.25085 | 1.0391 | 0.0026065 |  | 0.0026065 | original |  |  | 0.0035059 |  | 0.33309
598 | 124-18-5 | N-decane | 0.18476 | 1.0391 | 0.0019198 |  | 0.0019198 | original |  |  | 0.0025822 |  | 0.24533
511 | 78-79-5 | Isoprene | 0.092041 | 1.0391 | 0.00095635 |  | 0.00095635 | original |  |  | 0.0012863 |  | 0.12221
592 | 106-97-8 | N-butane | 0.33639 | 1.0391 | 0.0034952 |  | 0.0034952 | original |  |  | 0.0047013 |  | 0.44667
551 | 96-37-7 | Methylcyclopentane | 0.018412 | 1.0391 | 0.00019131 |  | 0.00019131 | original |  |  | 0.00025733 |  | 0.024449
497 | 115-11-7 | Isobutylene | 0.34072 | 1.0391 | 0.0035403 |  | 0.0035403 | original |  |  | 0.0047618 |  | 0.45242
465 | 50-00-0 | Formaldehyde | 19.8755 | 1.0391 | 0.20652 | 0.042696 | 0.042696 | NEI NBAF |  |  | 0.042696 |  | 4.0565
452 | 74-85-1 | Ethylene (or ethene) | 16.6465 | 1.0391 | 0.17297 |  | 0.17297 | original |  |  | 0.23265 |  | 22.1037
449 | 100-41-4 | Ethylbenzene | 0.90912 | 1.0391 | 0.0094462 |  | 0.0094462 | original |  |  | 0.012706 |  | 1.2072
438 | 74-84-0 | Ethane | 0.12645 | 1.0391 | 0.0013138 |  | 0.0013138 | nonvoc |  |  | 0.0017672 |  | 0.1679
391 | 142-29-0 | Cyclopentene | 0.043416 | 1.0391 | 0.00045112 |  | 0.00045112 | original |  |  | 0.00060677 |  | 0.057649
390 | 287-92-3 | Cyclopentane | 0.20216 | 1.0391 | 0.0021006 |  | 0.0021006 | original |  |  | 0.0028254 |  | 0.26844
385 | 110-82-7 | Cyclohexane | 0.091559 | 1.0391 | 0.00095135 |  | 0.00095135 | original |  |  | 0.0012796 |  | 0.12158
600 | 142-82-5 | N-heptane | 0.26297 | 1.0391 | 0.0027324 |  | 0.0027324 | original |  |  | 0.0036752 |  | 0.34918
2011 | N/A | C-8 Compounds | 0.039515 | 1.0391 | 0.00041058 |  | 0.00041058 | original |  |  | 0.00055225 |  | 0.052469
382 | 4170-30-3 | Crotonaldehyde (or 2-Butenal) | 1.9407 | 1.0391 | 0.020165 |  | 0.020165 | original |  |  | 0.027123 |  | 2.5769
364 | 2613-66-3 | Cis-1-ethyl-3-methylcyclopentane | 0.61562 | 1.0391 | 0.0063966 |  | 0.0063966 | original |  |  | 0.0086037 |  | 0.81744
388 | 110-83-8 | Cyclohexene | 0.39269 | 1.0391 | 0.0040802 |  | 0.0040802 | original |  |  | 0.0054881 |  | 0.52142
717 | 108-88-3 | Toluene | 1.1747 | 1.0391 | 0.012206 |  | 0.012206 | original |  |  | 0.016417 |  | 1.5598
215 | 926-82-9 | 3,5-dimethylheptane | 0.2186 | 1.0391 | 0.0022714 |  | 0.0022714 | original |  |  | 0.0030551 |  | 0.29027
362 | 930-89-2 | Cis-1-ethyl-2-methylcyclopentane | 0.035215 | 1.0391 | 0.0003659 |  | 0.0003659 | original |  |  | 0.00049216 |  | 0.04676
2164 | 1334-78-7 | Methylbenzaldehyde | 1.3588 | 1.0391 | 0.014118 |  | 0.014118 | original |  |  | 0.01899 |  | 1.8042
2119 | 78-84-2 | Isobutyraldehyde (or α-Methylpropionaldehyde ¦¦ Isobutanal ¦¦ Isopropylaldehyde ¦¦ Isopropylformaldehyde ¦¦ 2-Methylpropanal ¦¦ 2-Methyl-1-propanal) | 0.61649 | 1.0391 | 0.0064056 |  | 0.0064056 | original |  |  | 0.0086159 |  | 0.81859
2005 | N/A | C-7 Compounds | 0.046031 | 1.0391 | 0.00047829 |  | 0.00047829 | original |  |  | 0.00064332 |  | 0.061121
1712 | 5779-94-2 | 2,5-Dimethylbenzaldehyde | 0.14214 | 1.0391 | 0.0014769 |  | 0.0014769 | original |  |  | 0.0019864 |  | 0.18873
1467 | 529-20-4 | o-Tolualdehyde | 0.10863 | 1.0391 | 0.0011288 |  | 0.0011288 | original |  |  | 0.0015182 |  | 0.14425
845 | 110-62-3 | Valeraldehyde (or n-Pentanal ¦¦ 1-pentanal) | 0.45279 | 1.0391 | 0.0047048 |  | 0.0047048 | original |  |  | 0.0063281 |  | 0.60123
840 | 66-25-1 | Hexaldehyde (or hexanal ¦¦ Hexanaldehyde) | 0.20906 | 1.0391 | 0.0021722 |  | 0.0021722 | original |  |  | 0.0029218 |  | 0.2776
742 | 646-04-8 | Trans-2-pentene | 0.07473 | 1.0391 | 0.00077648 |  | 0.00077648 | original |  |  | 0.0010444 |  | 0.099228
1999 | N/A | C-6 Compounds | 0.44959 | 1.0391 | 0.0046714 |  | 0.0046714 | original |  |  | 0.0062833 |  | 0.59697
724 | 6876-23-9 | Trans-1,2-dimethylcyclohexane | 0.071395 | 1.0391 | 0.00074183 |  | 0.00074183 | original |  |  | 0.0009978 |  | 0.094801
601 | 110-54-3 | N-hexane | 0.22412 | 1.0391 | 0.0023287 |  | 0.0023287 | original |  |  | 0.0031322 |  | 0.29759
677 | 2040-96-2 | Propylcyclopentane | 0.5396 | 1.0391 | 0.0056067 |  | 0.0056067 | original |  |  | 0.0075413 |  | 0.71649
673 | 123-38-6 | Propionaldehyde (or Propanal ¦¦ 1-Propanone ¦¦ 1-Propanal) | 1.3852 | 1.0391 | 0.014393 |  | 0.014393 | original |  |  | 0.019359 |  | 1.8393
671 | 74-98-6 | Propane | 0.062754 | 1.0391 | 0.00065205 |  | 0.00065205 | original |  |  | 0.00087704 |  | 0.083327
620 | 95-47-6 | O-xylene | 0.69708 | 1.0391 | 0.007243 |  | 0.007243 | original |  |  | 0.0097422 |  | 0.92561
611 | 91-20-3 | Naphthalene | 0.047418 | 1.0391 | 0.00049269 | 0.00273 | 0.00273 | NEI |  |  | 0.00273 |  | 0.25938
610 | 1120-21-4 | N-undecane | 0.44136 | 1.0391 | 0.004586 |  | 0.004586 | original |  |  | 0.0061684 |  | 0.58606
608 | 103-65-1 | N-propylbenzene | 0.95735 | 1.0391 | 0.0099474 |  | 0.0099474 | original |  |  | 0.01338 |  | 1.2712
606 | 538-68-1 | N-pentylbenzene | 0.045247 | 1.0391 | 0.00047013 |  | 0.00047013 | original |  |  | 0.00063235 |  | 0.06008
605 | 109-66-0 | N-pentane | 0.11742 | 1.0391 | 0.00122 |  | 0.00122 | original |  |  | 0.001641 |  | 0.15591
604 | 111-65-9 | N-octane | 0.74928 | 1.0391 | 0.0077854 |  | 0.0077854 | original |  |  | 0.010472 |  | 0.99491
603 | 111-84-2 | N-nonane | 2.2253 | 1.0391 | 0.023122 |  | 0.023122 | original |  |  | 0.0311 |  | 2.9548
737 | 624-64-6 | Trans-2-butene | 1.5048 | 1.0391 | 0.015636 |  | 0.015636 | original |  |  | 0.021031 |  | 1.9982
78 | 592-41-6 | 1-hexene | 0.64438 | 1.0391 | 0.0066955 |  | 0.0066955 | original |  |  | 0.0090057 |  | 0.85563
126 | 590-35-2 | 2,2-dimethylpentane | 0.018412 | 1.0391 | 0.00019131 |  | 0.00019131 | original |  |  | 0.00025733 |  | 0.024449
125 | 15869-87-1 | 2,2-dimethyloctane | 0.44976 | 1.0391 | 0.0046732 |  | 0.0046732 | original |  |  | 0.0062857 |  | 0.5972
122 | 75-83-2 | 2,2-dimethylbutane | 0.035215 | 1.0391 | 0.0003659 |  | 0.0003659 | original |  |  | 0.00049216 |  | 0.04676
118 | 540-84-1 | 2,2,4-trimethylpentane | 0.77832 | 1.0391 | 0.0080872 |  | 0.0080872 | original |  |  | 0.010878 |  | 1.0335
112 | 464-06-2 | 2,2,3-trimethylbutane | 0.66184 | 1.0391 | 0.0068768 |  | 0.0068768 | original |  |  | 0.0092496 |  | 0.8788
108 | 109-67-1 | 1-pentene | 1.2656 | 1.0391 | 0.01315 |  | 0.01315 | original |  |  | 0.017687 |  | 1.6804
106 | 124-11-8 | 1-nonene | 0.77377 | 1.0391 | 0.0080398 |  | 0.0080398 | original |  |  | 0.010814 |  | 1.0274
103 | 693-89-0 | 1-Methylcyclopentene | 0.34806 | 1.0391 | 0.0036166 |  | 0.0036166 | original |  |  | 0.0048644 |  | 0.46217
100 | 1074-55-1 | 1-Methyl-4-n-propylbenzene | 0.25085 | 1.0391 | 0.0026065 |  | 0.0026065 | original |  |  | 0.0035059 |  | 0.33309
94 | 622-96-8 | 1-Methyl-4-ethylbenzene (or 1-Ethyl-4-methylbenzene ¦¦ 4-ethyltoluene) | 0.24303 | 1.0391 | 0.0025252 |  | 0.0025252 | original |  |  | 0.0033965 |  | 0.3227
128 | 560-21-4 | 2,3,3-trimethylpentane | 0.077473 | 1.0391 | 0.00080499 |  | 0.00080499 | original |  |  | 0.0010827 |  | 0.10287
81 | 527-84-4 | 1-Methyl-2-isopropylbenzene (or o-cymene ¦¦ Ortho-Isopropyltoluene) | 0.38525 | 1.0391 | 0.0040029 |  | 0.0040029 | original |  |  | 0.0053841 |  | 0.51155
86 | 1074-92-6 | 1-Methyl-2-tert-butylbenzene | 0.35179 | 1.0391 | 0.0036553 |  | 0.0036553 | original |  |  | 0.0049165 |  | 0.46712
63 | 98-19-1 | 1-(1,1-dimethylethyl)-3,5-dimethylbenzene (or tert-butyl-3,5-dimethylbenzene) | 0.34105 | 1.0391 | 0.0035437 |  | 0.0035437 | original |  |  | 0.0047665 |  | 0.45286
60 | 1758-88-9 | 1,4-dimethyl-2-ethylbenzene | 0.09405 | 1.0391 | 0.00097722 |  | 0.00097722 | original |  |  | 0.0013144 |  | 0.12488
59 | 105-05-5 | 1,4-diethylbenzene ( or p-diethylbenzene) | 0.48909 | 1.0391 | 0.0050819 |  | 0.0050819 | original |  |  | 0.0068354 |  | 0.64943
46 | 106-99-0 | 1,3-butadiene | 0.18616 | 1.0391 | 0.0019343 |  | 0.0019343 | original |  |  | 0.0026017 |  | 0.24719
44 | 108-67-8 | 1,3,5-trimethylbenzene | 0.44108 | 1.0391 | 0.0045831 |  | 0.0045831 | original |  |  | 0.0061644 |  | 0.58568
39 | 934-80-5 | 1,2-dimethyl-4-ethylbenzene (or 2-Methyl-p-ethyltoluene ¦¦ 4-Ethyl-o-xylene ¦¦ 4-Ethyl-1,2-dimethylbenzene ¦¦ 3,4-Dimethyl-1-ethylbenzene) | 0.039515 | 1.0391 | 0.00041058 |  | 0.00041058 | original |  |  | 0.00055225 |  | 0.052469
30 | 95-63-6 | 1,2,4-trimethylbenzene | 0.37867 | 1.0391 | 0.0039345 |  | 0.0039345 | original |  |  | 0.0052921 |  | 0.5028
23 | 527-53-7 | 1,2,3,5-tetramethylbenzene | 0.11047 | 1.0391 | 0.0011479 |  | 0.0011479 | original |  |  | 0.001544 |  | 0.14669
3 | 538-93-2 | (2-methylpropyl)benzene (or isobutylbenzene) | 0.17722 | 1.0391 | 0.0018414 |  | 0.0018414 | original |  |  | 0.0024768 |  | 0.23532
353 | 2532-58-3 | Cis-1,3-dimethylcyclopentane | 0.23055 | 1.0391 | 0.0023955 |  | 0.0023955 | original |  |  | 0.0032221 |  | 0.30613
245 | 589-34-4 | 3-methylhexane | 0.10021 | 1.0391 | 0.0010412 |  | 0.0010412 | original |  |  | 0.0014004 |  | 0.13306
89 | 620-14-4 | 1-Methyl-3-ethylbenzene (or 1-Ethyl-3-methylbenzene ¦¦ 3-Ethyltoluene) | 0.41532 | 1.0391 | 0.0043154 |  | 0.0043154 | original |  |  | 0.0058044 |  | 0.55147
258 | 691-37-2 | 4-methyl-1-pentene | 0.26158 | 1.0391 | 0.002718 |  | 0.002718 | original |  |  | 0.0036558 |  | 0.34734
327 | 90622-57-4 | C9-c12 isoalkanes | 5.0026 | 1.0391 | 0.05198 |  | 0.05198 | original |  |  | 0.069915 |  | 6.6426
80 | 611-14-3 | 1-Methyl-2-ethylbenzene (or o-ethyltoluene ¦¦ 1-Ethyl-2-methylbenzene ¦¦ 2-ethyltoluene ¦¦ 2-Ethylmethylbenzene) | 0.28456 | 1.0391 | 0.0029567 |  | 0.0029567 | original |  |  | 0.003977 |  | 0.37785
130 | 565-75-3 | 2,3,4-trimethylpentane | 0.25001 | 1.0391 | 0.0025977 |  | 0.0025977 | original |  |  | 0.0034941 |  | 0.33197
301 | 100-52-7 | Benzaldehyde | 0.34877 | 1.0391 | 0.0036239 |  | 0.0036239 | original |  |  | 0.0048744 |  | 0.46311
283 | 107-02-8 | Acrolein (or 2-propenal) | 2.918 | 1.0391 | 0.030319 |  | 0.030319 | original |  |  | 0.040781 |  | 3.8746
282 | 74-86-2 | Acetylene (or ethyne) | 2.9064 | 1.0391 | 0.030199 |  | 0.030199 | original |  |  | 0.04062 |  | 3.8593
281 | 67-64-1 | Acetone | 1.8934 | 1.0391 | 0.019673 |  | 0.019673 | nonvoc |  |  | 0.026461 |  | 2.5141
264 | 589-53-7 | 4-methylheptane | 0.31111 | 1.0391 | 0.0032326 |  | 0.0032326 | original |  |  | 0.004348 |  | 0.4131
302 | 71-43-2 | Benzene | 1.8759 | 1.0391 | 0.019492 | 0.004739 | 0.004739 | NEI |  |  | 0.004739 |  | 0.45025
248 | 96-14-0 | 3-methylpentane | 0.55086 | 1.0391 | 0.0057237 |  | 0.0057237 | original |  |  | 0.0076987 |  | 0.73145
247 | 2216-33-3 | 3-methyloctane | 0.59665 | 1.0391 | 0.0061995 |  | 0.0061995 | original |  |  | 0.0083387 |  | 0.79225
226 | 619-99-8 | 3-ethylhexane | 0.11056 | 1.0391 | 0.0011488 |  | 0.0011488 | original |  |  | 0.0015451 |  | 0.1468
152 | 108-08-7 | 2,4-dimethylpentane | 0.18993 | 1.0391 | 0.0019735 |  | 0.0019735 | original |  |  | 0.0026544 |  | 0.2522
140 | 565-59-3 | 2,3-dimethylpentane | 0.088143 | 1.0391 | 0.00091585 |  | 0.00091585 | original |  |  | 0.0012319 |  | 0.11704
149 | 116502-44-4 | 2,4-dimethylhexane | 0.49252 | 1.0391 | 0.0051175 |  | 0.0051175 | original |  |  | 0.0068833 |  | 0.65398
279 | 75-07-0 | Acetaldehyde | 7.1797 | 1.0391 | 0.074601 | 0.009783 | 0.009783 | NEI |  |  | 0.009783 |  | 0.92948
151 | 4032-94-4 | 2,4-dimethyloctane | 0.52851 | 1.0391 | 0.0054915 |  | 0.0054915 | original |  |  | 0.0073863 |  | 0.70177
155 | 2216-30-0 | 2,5-dimethylheptane | 0.2186 | 1.0391 | 0.0022714 |  | 0.0022714 | original |  |  | 0.0030551 |  | 0.29027
160 | 1072-05-5 | 2,6-dimethylheptane | 0.5396 | 1.0391 | 0.0056067 |  | 0.0056067 | original |  |  | 0.0075413 |  | 0.71649
181 | 563-46-2 | 2-methyl-1-butene | 0.2649 | 1.0391 | 0.0027525 |  | 0.0027525 | original |  |  | 0.0037022 |  | 0.35175
184 | 763-29-1 | 2-methyl-1-pentene | 0.64438 | 1.0391 | 0.0066955 |  | 0.0066955 | original |  |  | 0.0090057 |  | 0.85563
198 | 3221-61-2 | 2-methyloctane | 1.1193 | 1.0391 | 0.01163 |  | 0.01163 | original |  |  | 0.015643 |  | 1.4863
199 | 107-83-5 | 2-methylpentane (or isohexane) | 0.14621 | 1.0391 | 0.0015192 |  | 0.0015192 | original |  |  | 0.0020434 |  | 0.19414
sum nonvoc
0.039051
sum voc
0.75885
20.432

## species
SPECIES_ID | Adjusted Weight Percent TOG
3 | 0.23532
23 | 0.14669
30 | 0.5028
39 | 0.052469
44 | 0.58568
46 | 0.24719
59 | 0.64943
60 | 0.12488
63 | 0.45286
78 | 0.85563
80 | 0.37785
81 | 0.51155
86 | 0.46712
89 | 0.55147
94 | 0.3227
100 | 0.33309
103 | 0.46217
106 | 1.0274
108 | 1.6804
112 | 0.8788
118 | 1.0335
122 | 0.04676
125 | 0.5972
126 | 0.024449
128 | 0.10287
130 | 0.33197
140 | 0.11704
149 | 0.65398
151 | 0.70177
152 | 0.2522
155 | 0.29027
160 | 0.71649
181 | 0.35175
184 | 0.85563
198 | 1.4863
199 | 0.19414
215 | 0.29027
226 | 0.1468
245 | 0.13306
247 | 0.79225
248 | 0.73145
258 | 0.34734
264 | 0.4131
279 | 0.92948
281 | 2.5141
282 | 3.8593
283 | 3.8746
301 | 0.46311
302 | 0.45025
327 | 6.6426
353 | 0.30613
362 | 0.04676
364 | 0.81744
382 | 2.5769
385 | 0.12158
388 | 0.52142
390 | 0.26844
391 | 0.057649
438 | 0.1679
449 | 1.2072
452 | 22.1037
465 | 4.0565
497 | 0.45242
511 | 0.12221
514 | 0.49103
517 | 0.896
522 | 1.9586
529 | 2.3085
536 | 0.81859
550 | 0.46239
551 | 0.024449
592 | 0.44667
596 | 0.33309
598 | 0.24533
599 | 0.5886
600 | 0.34918
601 | 0.29759
603 | 2.9548
604 | 0.99491
605 | 0.15591
606 | 0.06008
608 | 1.2712
610 | 0.58606
611 | 0.25938
620 | 0.92561
671 | 0.083327
673 | 1.8393
677 | 0.71649
717 | 1.5598
724 | 0.094801
737 | 1.9982
742 | 0.099228
840 | 0.2776
845 | 0.60123
1467 | 0.14425
1712 | 0.18873
1999 | 0.59697
2005 | 0.061121
2011 | 0.052469
2119 | 0.81859
2164 | 1.8042

## all NEI Haps-not used
SPECIES_ID | CAS | SPECIES_NAME | WEIGHT_PERCENT TOG 95331 | TOG_to_VOC RATIO 95331 | Compute species/VOC ratio (from TOG) 95331 | NEI NBAFM (species/VOC) | species/VOC ratio after replacement of NEI NBAFM | which type of species | sum of non NEI VOC species (pre-adjusted) | sum of NEI VOC Species | Adjusted: species/VOC (change original and nonvoc only) | Recalculate TOG_to_VOC ratio (sum of all species / sum of all species except ACET/CH4/ETHA) | Adjusted Weight Percent TOG
514 | 98-82-8 | Isopropylbenzene (or cumene ¦¦ 2-Phenylpropane) | 0.3698 | 1.0391 | 0.0038424 |  | 0.0038424 | original | 0.6474 | 0.068225 | 0.0055302 | 1.0562 | 0.52359
517 | 590-86-3 | Isovaleraldehyde | 0.67478 | 1.0391 | 0.0070114 |  | 0.0070114 | original | FACTOR TO INCREASE non-NEI SPECIES to RENORMALIZE SPECIES-to-VOC ratios such that sum(NEI/VOC+Original/VOC) =1 | 1.4393 | 0.010091 |  | 0.95541
522 | 108-38-3; 106-42-3 | M & p-xylene (or m,p-xylene) | 1.4751 | 1.0391 | 0.015327 | 0.001422 | 0.001422 | NEI |  |  | 0.001422 |  | 0.13463
529 | 74-82-8 | Methane | 1.7385 | 1.0391 | 0.018064 |  | 0.018064 | nonvoc |  |  | 0.025999 |  | 2.4616
536 | 78-93-3 | Methyl ethyl ketone (or MEK ¦¦ 2-butanone) | 0.61649 | 1.0391 | 0.0064056 |  | 0.0064056 | original |  |  | 0.0092193 |  | 0.87287
550 | 108-87-2 | Methylcyclohexane | 0.34823 | 1.0391 | 0.0036183 |  | 0.0036183 | original |  |  | 0.0052077 |  | 0.49306
599 | 112-40-3 | N-dodecane | 0.44328 | 1.0391 | 0.0046059 |  | 0.0046059 | original |  |  | 0.0066291 |  | 0.62763
596 | 104-51-8 | N-butylbenzene | 0.25085 | 1.0391 | 0.0026065 |  | 0.0026065 | original |  |  | 0.0037514 |  | 0.35518
598 | 124-18-5 | N-decane | 0.18476 | 1.0391 | 0.0019198 |  | 0.0019198 | original |  |  | 0.002763 |  | 0.2616
511 | 78-79-5 | Isoprene | 0.092041 | 1.0391 | 0.00095635 |  | 0.00095635 | original |  |  | 0.0013764 |  | 0.13032
592 | 106-97-8 | N-butane | 0.33639 | 1.0391 | 0.0034952 |  | 0.0034952 | original |  |  | 0.0050305 |  | 0.47629
551 | 96-37-7 | Methylcyclopentane | 0.018412 | 1.0391 | 0.00019131 |  | 0.00019131 | original |  |  | 0.00027535 |  | 0.02607
497 | 115-11-7 | Isobutylene | 0.34072 | 1.0391 | 0.0035403 |  | 0.0035403 | original |  |  | 0.0050953 |  | 0.48242
465 | 50-00-0 | Formaldehyde | 19.8755 | 1.0391 | 0.20652 | 0.042696 | 0.042696 | NEI |  |  | 0.042696 |  | 4.0424
452 | 74-85-1 | Ethylene (or ethene) | 16.6465 | 1.0391 | 0.17297 |  | 0.17297 | original |  |  | 0.24894 |  | 23.5695
449 | 100-41-4 | Ethylbenzene | 0.90912 | 1.0391 | 0.0094462 |  | 0.0094462 | original |  |  | 0.013595 |  | 1.2872
438 | 74-84-0 | Ethane | 0.12645 | 1.0391 | 0.0013138 |  | 0.0013138 | nonvoc |  |  | 0.001891 |  | 0.17903
391 | 142-29-0 | Cyclopentene | 0.043416 | 1.0391 | 0.00045112 |  | 0.00045112 | original |  |  | 0.00064927 |  | 0.061472
390 | 287-92-3 | Cyclopentane | 0.20216 | 1.0391 | 0.0021006 |  | 0.0021006 | original |  |  | 0.0030232 |  | 0.28624
385 | 110-82-7 | Cyclohexane | 0.091559 | 1.0391 | 0.00095135 |  | 0.00095135 | original |  |  | 0.0013692 |  | 0.12964
600 | 142-82-5 | N-heptane | 0.26297 | 1.0391 | 0.0027324 |  | 0.0027324 | original |  |  | 0.0039326 |  | 0.37233
2011 | N/A | C-8 Compounds | 0.039515 | 1.0391 | 0.00041058 |  | 0.00041058 | original |  |  | 0.00059092 |  | 0.055948
382 | 4170-30-3 | Crotonaldehyde (or 2-Butenal) | 1.9407 | 1.0391 | 0.020165 |  | 0.020165 | original |  |  | 0.029022 |  | 2.7478
364 | 2613-66-3 | Cis-1-ethyl-3-methylcyclopentane | 0.61562 | 1.0391 | 0.0063966 |  | 0.0063966 | original |  |  | 0.0092063 |  | 0.87164
388 | 110-83-8 | Cyclohexene | 0.39269 | 1.0391 | 0.0040802 |  | 0.0040802 | original |  |  | 0.0058725 |  | 0.556
717 | 108-88-3 | Toluene | 1.1747 | 1.0391 | 0.012206 | 0.002035 | 0.002035 | NEI |  |  | 0.002035 |  | 0.19267
215 | 926-82-9 | 3,5-dimethylheptane | 0.2186 | 1.0391 | 0.0022714 |  | 0.0022714 | original |  |  | 0.0032691 |  | 0.30952
362 | 930-89-2 | Cis-1-ethyl-2-methylcyclopentane | 0.035215 | 1.0391 | 0.0003659 |  | 0.0003659 | original |  |  | 0.00052663 |  | 0.04986
2164 | 1334-78-7 | Methylbenzaldehyde | 1.3588 | 1.0391 | 0.014118 |  | 0.014118 | original |  |  | 0.02032 |  | 1.9238
2119 | 78-84-2 | Isobutyraldehyde (or α-Methylpropionaldehyde ¦¦ Isobutanal ¦¦ Isopropylaldehyde ¦¦ Isopropylformaldehyde ¦¦ 2-Methylpropanal ¦¦ 2-Methyl-1-propanal) | 0.61649 | 1.0391 | 0.0064056 |  | 0.0064056 | original |  |  | 0.0092193 |  | 0.87287
2005 | N/A | C-7 Compounds | 0.046031 | 1.0391 | 0.00047829 |  | 0.00047829 | original |  |  | 0.00068838 |  | 0.065175
1712 | 5779-94-2 | 2,5-Dimethylbenzaldehyde | 0.14214 | 1.0391 | 0.0014769 |  | 0.0014769 | original |  |  | 0.0021256 |  | 0.20125
1467 | 529-20-4 | o-Tolualdehyde | 0.10863 | 1.0391 | 0.0011288 |  | 0.0011288 | original |  |  | 0.0016246 |  | 0.15381
845 | 110-62-3 | Valeraldehyde (or n-Pentanal ¦¦ 1-pentanal) | 0.45279 | 1.0391 | 0.0047048 |  | 0.0047048 | original |  |  | 0.0067713 |  | 0.6411
840 | 66-25-1 | Hexaldehyde (or hexanal ¦¦ Hexanaldehyde) | 0.20906 | 1.0391 | 0.0021722 |  | 0.0021722 | original |  |  | 0.0031264 |  | 0.296
742 | 646-04-8 | Trans-2-pentene | 0.07473 | 1.0391 | 0.00077648 |  | 0.00077648 | original |  |  | 0.0011176 |  | 0.10581
1999 | N/A | C-6 Compounds | 0.44959 | 1.0391 | 0.0046714 |  | 0.0046714 | original |  |  | 0.0067234 |  | 0.63656
724 | 6876-23-9 | Trans-1,2-dimethylcyclohexane | 0.071395 | 1.0391 | 0.00074183 |  | 0.00074183 | original |  |  | 0.0010677 |  | 0.10109
601 | 110-54-3 | N-hexane | 0.22412 | 1.0391 | 0.0023287 | 0.00279 | 0.00279 | NEI |  |  | 0.00279 |  | 0.26415
677 | 2040-96-2 | Propylcyclopentane | 0.5396 | 1.0391 | 0.0056067 |  | 0.0056067 | original |  |  | 0.0080695 |  | 0.764
673 | 123-38-6 | Propionaldehyde (or Propanal ¦¦ 1-Propanone ¦¦ 1-Propanal) | 1.3852 | 1.0391 | 0.014393 | 0.001517 | 0.001517 | NEI |  |  | 0.001517 |  | 0.14363
671 | 74-98-6 | Propane | 0.062754 | 1.0391 | 0.00065205 |  | 0.00065205 | original |  |  | 0.00093847 |  | 0.088853
620 | 95-47-6 | O-xylene | 0.69708 | 1.0391 | 0.007243 | 0.000513 | 0.000513 | NEI |  |  | 0.000513 |  | 0.04857
611 | 91-20-3 | Naphthalene | 0.047418 | 1.0391 | 0.00049269 | 0.00273 | 0.00273 | NEI |  |  | 0.00273 |  | 0.25847
610 | 1120-21-4 | N-undecane | 0.44136 | 1.0391 | 0.004586 |  | 0.004586 | original |  |  | 0.0066004 |  | 0.62492
608 | 103-65-1 | N-propylbenzene | 0.95735 | 1.0391 | 0.0099474 |  | 0.0099474 | original |  |  | 0.014317 |  | 1.3555
606 | 538-68-1 | N-pentylbenzene | 0.045247 | 1.0391 | 0.00047013 |  | 0.00047013 | original |  |  | 0.00067664 |  | 0.064064
605 | 109-66-0 | N-pentane | 0.11742 | 1.0391 | 0.00122 |  | 0.00122 | original |  |  | 0.0017559 |  | 0.16625
604 | 111-65-9 | N-octane | 0.74928 | 1.0391 | 0.0077854 |  | 0.0077854 | original |  |  | 0.011205 |  | 1.0609
603 | 111-84-2 | N-nonane | 2.2253 | 1.0391 | 0.023122 |  | 0.023122 | original |  |  | 0.033278 |  | 3.1507
737 | 624-64-6 | Trans-2-butene | 1.5048 | 1.0391 | 0.015636 |  | 0.015636 | original |  |  | 0.022504 |  | 2.1307
78 | 592-41-6 | 1-hexene | 0.64438 | 1.0391 | 0.0066955 |  | 0.0066955 | original |  |  | 0.0096365 |  | 0.91237
126 | 590-35-2 | 2,2-dimethylpentane | 0.018412 | 1.0391 | 0.00019131 |  | 0.00019131 | original |  |  | 0.00027535 |  | 0.02607
125 | 15869-87-1 | 2,2-dimethyloctane | 0.44976 | 1.0391 | 0.0046732 |  | 0.0046732 | original |  |  | 0.006726 |  | 0.63681
122 | 75-83-2 | 2,2-dimethylbutane | 0.035215 | 1.0391 | 0.0003659 |  | 0.0003659 | original |  |  | 0.00052663 |  | 0.04986
118 | 540-84-1 | 2,2,4-trimethylpentane | 0.77832 | 1.0391 | 0.0080872 |  | 0.0080872 | original |  |  | 0.01164 |  | 1.102
112 | 464-06-2 | 2,2,3-trimethylbutane | 0.66184 | 1.0391 | 0.0068768 |  | 0.0068768 | original |  |  | 0.0098975 |  | 0.93708
108 | 109-67-1 | 1-pentene | 1.2656 | 1.0391 | 0.01315 |  | 0.01315 | original |  |  | 0.018926 |  | 1.7919
106 | 124-11-8 | 1-nonene | 0.77377 | 1.0391 | 0.0080398 |  | 0.0080398 | original |  |  | 0.011571 |  | 1.0956
103 | 693-89-0 | 1-Methylcyclopentene | 0.34806 | 1.0391 | 0.0036166 |  | 0.0036166 | original |  |  | 0.0052051 |  | 0.49282
100 | 1074-55-1 | 1-Methyl-4-n-propylbenzene | 0.25085 | 1.0391 | 0.0026065 |  | 0.0026065 | original |  |  | 0.0037514 |  | 0.35518
94 | 622-96-8 | 1-Methyl-4-ethylbenzene (or 1-Ethyl-4-methylbenzene ¦¦ 4-ethyltoluene) | 0.24303 | 1.0391 | 0.0025252 |  | 0.0025252 | original |  |  | 0.0036344 |  | 0.3441
128 | 560-21-4 | 2,3,3-trimethylpentane | 0.077473 | 1.0391 | 0.00080499 |  | 0.00080499 | original |  |  | 0.0011586 |  | 0.10969
81 | 527-84-4 | 1-Methyl-2-isopropylbenzene (or o-cymene ¦¦ Ortho-Isopropyltoluene) | 0.38525 | 1.0391 | 0.0040029 |  | 0.0040029 | original |  |  | 0.0057613 |  | 0.54547
86 | 1074-92-6 | 1-Methyl-2-tert-butylbenzene | 0.35179 | 1.0391 | 0.0036553 |  | 0.0036553 | original |  |  | 0.0052609 |  | 0.49809
63 | 98-19-1 | 1-(1,1-dimethylethyl)-3,5-dimethylbenzene (or tert-butyl-3,5-dimethylbenzene) | 0.34105 | 1.0391 | 0.0035437 |  | 0.0035437 | original |  |  | 0.0051003 |  | 0.48289
60 | 1758-88-9 | 1,4-dimethyl-2-ethylbenzene | 0.09405 | 1.0391 | 0.00097722 |  | 0.00097722 | original |  |  | 0.0014065 |  | 0.13316
59 | 105-05-5 | 1,4-diethylbenzene ( or p-diethylbenzene) | 0.48909 | 1.0391 | 0.0050819 |  | 0.0050819 | original |  |  | 0.0073142 |  | 0.69249
46 | 106-99-0 | 1,3-butadiene | 0.18616 | 1.0391 | 0.0019343 |  | 0.0019343 | original |  |  | 0.0027839 |  | 0.26358
44 | 108-67-8 | 1,3,5-trimethylbenzene | 0.44108 | 1.0391 | 0.0045831 |  | 0.0045831 | original |  |  | 0.0065962 |  | 0.62452
39 | 934-80-5 | 1,2-dimethyl-4-ethylbenzene (or 2-Methyl-p-ethyltoluene ¦¦ 4-Ethyl-o-xylene ¦¦ 4-Ethyl-1,2-dimethylbenzene ¦¦ 3,4-Dimethyl-1-ethylbenzene) | 0.039515 | 1.0391 | 0.00041058 |  | 0.00041058 | original |  |  | 0.00059092 |  | 0.055948
30 | 95-63-6 | 1,2,4-trimethylbenzene | 0.37867 | 1.0391 | 0.0039345 |  | 0.0039345 | original |  |  | 0.0056628 |  | 0.53614
23 | 527-53-7 | 1,2,3,5-tetramethylbenzene | 0.11047 | 1.0391 | 0.0011479 |  | 0.0011479 | original |  |  | 0.0016521 |  | 0.15642
3 | 538-93-2 | (2-methylpropyl)benzene (or isobutylbenzene) | 0.17722 | 1.0391 | 0.0018414 |  | 0.0018414 | original |  |  | 0.0026503 |  | 0.25092
353 | 2532-58-3 | Cis-1,3-dimethylcyclopentane | 0.23055 | 1.0391 | 0.0023955 |  | 0.0023955 | original |  |  | 0.0034478 |  | 0.32643
245 | 589-34-4 | 3-methylhexane | 0.10021 | 1.0391 | 0.0010412 |  | 0.0010412 | original |  |  | 0.0014985 |  | 0.14188
89 | 620-14-4 | 1-Methyl-3-ethylbenzene (or 1-Ethyl-3-methylbenzene ¦¦ 3-Ethyltoluene) | 0.41532 | 1.0391 | 0.0043154 |  | 0.0043154 | original |  |  | 0.0062109 |  | 0.58804
258 | 691-37-2 | 4-methyl-1-pentene | 0.26158 | 1.0391 | 0.002718 |  | 0.002718 | original |  |  | 0.0039119 |  | 0.37037
327 | 90622-57-4 | C9-c12 isoalkanes | 5.0026 | 1.0391 | 0.05198 |  | 0.05198 | original |  |  | 0.074812 |  | 7.0831
80 | 611-14-3 | 1-Methyl-2-ethylbenzene (or o-ethyltoluene ¦¦ 1-Ethyl-2-methylbenzene ¦¦ 2-ethyltoluene ¦¦ 2-Ethylmethylbenzene) | 0.28456 | 1.0391 | 0.0029567 |  | 0.0029567 | original |  |  | 0.0042555 |  | 0.4029
130 | 565-75-3 | 2,3,4-trimethylpentane | 0.25001 | 1.0391 | 0.0025977 |  | 0.0025977 | original |  |  | 0.0037388 |  | 0.35398
301 | 100-52-7 | Benzaldehyde | 0.34877 | 1.0391 | 0.0036239 |  | 0.0036239 | original |  |  | 0.0052158 |  | 0.49382
283 | 107-02-8 | Acrolein (or 2-propenal) | 2.918 | 1.0391 | 0.030319 |  | 0.030319 | original |  |  | 0.043637 |  | 4.1315
282 | 74-86-2 | Acetylene (or ethyne) | 2.9064 | 1.0391 | 0.030199 |  | 0.030199 | original |  |  | 0.043465 |  | 4.1152
281 | 67-64-1 | Acetone | 1.8934 | 1.0391 | 0.019673 |  | 0.019673 | nonvoc |  |  | 0.028315 |  | 2.6808
264 | 589-53-7 | 4-methylheptane | 0.31111 | 1.0391 | 0.0032326 |  | 0.0032326 | original |  |  | 0.0046525 |  | 0.44049
302 | 71-43-2 | Benzene | 1.8759 | 1.0391 | 0.019492 | 0.004739 | 0.004739 | NEI |  |  | 0.004739 |  | 0.44868
248 | 96-14-0 | 3-methylpentane | 0.55086 | 1.0391 | 0.0057237 |  | 0.0057237 | original |  |  | 0.0082379 |  | 0.77995
247 | 2216-33-3 | 3-methyloctane | 0.59665 | 1.0391 | 0.0061995 |  | 0.0061995 | original |  |  | 0.0089227 |  | 0.84479
226 | 619-99-8 | 3-ethylhexane | 0.11056 | 1.0391 | 0.0011488 |  | 0.0011488 | original |  |  | 0.0016533 |  | 0.15654
152 | 108-08-7 | 2,4-dimethylpentane | 0.18993 | 1.0391 | 0.0019735 |  | 0.0019735 | original |  |  | 0.0028403 |  | 0.26892
140 | 565-59-3 | 2,3-dimethylpentane | 0.088143 | 1.0391 | 0.00091585 |  | 0.00091585 | original |  |  | 0.0013181 |  | 0.1248
149 | 116502-44-4 | 2,4-dimethylhexane | 0.49252 | 1.0391 | 0.0051175 |  | 0.0051175 | original |  |  | 0.0073654 |  | 0.69735
279 | 75-07-0 | Acetaldehyde | 7.1797 | 1.0391 | 0.074601 | 0.009783 | 0.009783 | NEI |  |  | 0.009783 |  | 0.92624
151 | 4032-94-4 | 2,4-dimethyloctane | 0.52851 | 1.0391 | 0.0054915 |  | 0.0054915 | original |  |  | 0.0079036 |  | 0.74831
155 | 2216-30-0 | 2,5-dimethylheptane | 0.2186 | 1.0391 | 0.0022714 |  | 0.0022714 | original |  |  | 0.0032691 |  | 0.30952
160 | 1072-05-5 | 2,6-dimethylheptane | 0.5396 | 1.0391 | 0.0056067 |  | 0.0056067 | original |  |  | 0.0080695 |  | 0.764
181 | 563-46-2 | 2-methyl-1-butene | 0.2649 | 1.0391 | 0.0027525 |  | 0.0027525 | original |  |  | 0.0039615 |  | 0.37507
184 | 763-29-1 | 2-methyl-1-pentene | 0.64438 | 1.0391 | 0.0066955 |  | 0.0066955 | original |  |  | 0.0096365 |  | 0.91237
198 | 3221-61-2 | 2-methyloctane | 1.1193 | 1.0391 | 0.01163 |  | 0.01163 | original |  |  | 0.016739 |  | 1.5848
199 | 107-83-5 | 2-methylpentane (or isohexane) | 0.14621 | 1.0391 | 0.0015192 |  | 0.0015192 | original |  |  | 0.0021865 |  | 0.20702

## profile meta data
PROFILE_CODE | PROFILE_NAME | PROFILE_TYPE | MASTER_POLLUTANT | QSCORE | QSCORE_DESC | QUALITY | CONTROLS | PROFILE_DATE | PROFILE_NOTES | TOTAL | TEST_METHOD | NORMALIZATION_BASIS | ORIGINAL_COMPOSITE | STANDARD | INCLUDES_INORGANIC GAS | TEST_YEAR | JUDGEMENT_RATING | VINTAGE_RATING | DATA_QUANTITY_RATING | REGION | SAMPLES | LOWER_SIZE | UPPER_SIZE | SIBLING | VERSION | TOG_to_VOC RATIO | TEMP_SAMPLE_C | RH_SAMPLE | PARTICLE_LOADING_ug_per_m3 | ORGANIC_LOADING_ug_per_m3 | CATEGORY_LEVEL_1_Generation_Mechanism | CATEGORY_LEVEL_2_Sector_Equipment | CATEGORY_LEVEL_3_ Fuel_Product | MASTER_POLLUTANT_EMISSION_RATE | MASTER_POLL_EMISSION_RATE_UNIT | ORGANIC_MATTER_to_ORGANIC_CARBON_RATIO | MASS_OVERAGE_PERCENT | CREATED BY | CREATED Date | MODIFIED BY | MODIFIED DATE | REVIEWED BY | REVIEWED DATE | Data_Origin | Keywords | DOC_LINK | Q_LINK
95331NEIHP | Marine Vessel - 95331 blend with CMV HAP | GAS | TOG |  |  |  | Not Available |  | profile 95331 with adjustments/additions for formaldehyde, acetaldehyde, naphthalene, benzene, based on HAP-to-VOC ratios used for the 2017 NEI. Data originally from Agarwal2008 CE-CERT tanker study (http://doi.org/10.1021/es703102y) or the MOVES model. In the NEI, MOVES was used just for naphthalene and Agarwal2008 was used for the other HAPs | 100 |  | Sum of Species | C | TRUE | FALSE |  |  |  |  | United States |  |  |  |  | 5.1 | 1.0525 |  |  |  |  | Combustion | Mobile; Marine | residual oil; diesel | [10 empty] | EPA | Marine Vessel; Commercial Marine | ftp://newftp.epa.gov/air/emismod/SPECIATE_supportingdata/v5_1/cmv_95331NEIHP.xlsx
REF_Code | REFERENCE | REF_DESCRIPTION | LINK
Strum2020a | Readme TAB, cmv_95331NEIHP.xlsx workbook, provided by Madeleine Strum, USEPA, OAQPS, Air Quality Assessment Division, Emissions Inventory and Analysis Group, 5/13/2020 | Calculations were done in the profile workbook that show how profile 95331 was adjusted to use the same HAP to VOC ratios as were used in the 2017 NEI. There is no other reference document for this profile | ftp://newftp.epa.gov/air/emismod/SPECIATE_supportingdata/v5_1/cmv_95331NEIHP.xlsx

## data sources CMV HAPtoCAP ratio
SEPA |  |  | Tanker study |  |  | MOVES |  |  | to be used in 2017 NEI
Pollutant | Basis | Fraction | Pollutant | Basis | Fraction | Pollutant | Basis | Fraction | Pollutant | Basis | Fraction | Source
|  |  | 1,3 Butadiene | VOC | 0.001013 | 1,3-Butadiene | VOC | 0.00186 | 1,3 Butadiene | VOC | 0.001013 | Tanker study
[6 empty] | 2,2,4- Trimethylpentane | VOC | 0.00712 | 2,2,4- Trimethylpentane | VOC | 0.00712 | MOVES
|  |  | Acenaphthene | VOC | 5.087e-05 | Acenapthene | VOC | 0.000379 | Acenaphthene | VOC | 5.087e-05 | Tanker study
|  |  | Acenaphthylene | VOC | 0.00011783 | Acenapthylene | VOC | 0.000495 | Acenaphthylene | VOC | 0.00011783 | Tanker study
|  |  | Acetaldehyde | VOC | 0.0097826 | Acetaldehyde | VOC | 0.0783 | Acetaldehyde | VOC | 0.0097826 | Tanker study
|  |  | Acrolein | VOC | 0.0018478 | Acrolein | VOC | 0.016 | Acrolein | VOC | 0.0018478 | Tanker study
Ammonia | PM2.5 | 0.019247 | [6 empty] | Ammonia | PM2.5 | 0.019247 | SEPA
|  |  | Anthracene | VOC | 0.00034362 | Anthracene | VOC | 4.63e-05 | Anthracene | VOC | 0.00034362 | Tanker study
|  |  | Antimony | PM2.5 | 0.00061466 |  |  |  | Antimony | PM2.5 | 0.00061466 | Tanker study
Arsenic | PM2.5 | 2.5875e-05 |  |  |  | Arsenic | PM2.5 | 1.4977e-06 | Arsenic | PM2.5 | 2.5875e-05 | SEPA
|  |  | Benz(a)anthracene | PM2.5 | 8.8196e-06 | Benz(a)anthracene | PM2.5 | 3.24e-06 | Benz(a)anthracene | PM2.5 | 8.8196e-06 | Tanker study
|  |  | Benzene | VOC | 0.0047391 | Benzene | VOC | 0.0225 | Benzene | VOC | 0.0047391 | Tanker study
Benzo[a]Pyrene | PM2.5 | 4.175e-06 | Benzo(a)pyrene | PM2.5 | 1.0355e-05 | Benzo(a)pyrene | PM2.5 | 2.13e-06 | Benzo[a]Pyrene | PM2.5 | 4.175e-06 | SEPA
Benzo[b]Fluoranthene | PM2.5 | 8.35e-06 | Benzo(b)ﬂuoranthene | PM2.5 | 5.5319e-06 | Benzo(b)fluoranthene | PM2.5 | 2.6e-06 | Benzo[b]Fluoranthene | PM2.5 | 8.35e-06 | SEPA
Benzo[k]Fluoranthene | PM2.5 | 4.175e-06 | Benzo(k)ﬂuoranthene | PM2.5 | 1.0355e-05 | Benzo(k)fluoranthene | PM2.5 | 2.03e-06 | Benzo[k]Fluoranthene | PM2.5 | 4.175e-06 | SEPA
|  |  | Benzo[ghi]perylene | PM2.5 | 0.00013157 | Benzo(ghi)perylene | PM2.5 | 1.62e-06 | Benzo[ghi]perylene | PM2.5 | 0.00013157 | Tanker study
Cadmium | PM2.5 | 4.3828e-06 | Cadmium | PM2.5 | 0.00023641 |  |  |  | Cadmium | PM2.5 | 0.00023641 | Tanker study
|  |  | Chrysene | PM2.5 | 1.6343e-05 | Chrysene | PM2.5 | 6.26e-06 | Chrysene | PM2.5 | 1.6343e-05 | Tanker study
Chromium | PM2.5 | 4.175e-05 | Chromium | PM2.5 | 0 |  |  |  | Chromium | PM2.5 | 4.175e-05 | SEPA | Remove
[6 empty] | Chromium VI | PM2.5 | 7.2371e-09 | Chromium VI | PM2.5 | 7.2371e-09 | MOVES | Keep
|  |  | Dibenz[a,h]anthracene | PM2.5 | 8.6525e-06 | Dibenz(a,h)anthracene | PM2.5 | 9.64e-07 | Dibenz[a,h]anthracene | PM2.5 | 8.6525e-06 | Tanker study
|  |  | Ethyl Benzene | VOC | 0.00043913 | Ethyl Benzene | VOC | 0.00384 | Ethyl Benzene | VOC | 0.00043913 | Tanker study
|  |  | Fluoranthene | PM2.5 | 8.966e-05 | Fluoranthene | VOC | 5.22e-05 | Fluoranthene | PM2.5 | 8.966e-05 | Tanker study
|  |  | Fuorene | VOC | 0.00016417 | Fluorene | VOC | 0.0005 | Fuorene | VOC | 0.00016417 | Tanker study
|  |  | Formaldehyde | VOC | 0.042696 | Formaldehyde | VOC | 0.223 | Formaldehyde | VOC | 0.042696 | Tanker study
Indeno[1,2,3-c,d]Pyrene | PM2.5 | 8.35e-06 | Indeno[1,2,3-cd]pyrene | PM2.5 | 8.5106e-06 | Indeno(1,2,3-cd)pyrene | PM2.5 | 1.53e-06 | Indeno[1,2,3-c,d]Pyrene | PM2.5 | 8.35e-06 | SEPA
Lead | PM2.5 | 0.00012525 | [6 empty] | Lead | PM2.5 | 0.00012525 | SEPA
[6 empty] | Manganese | PM2.5 | 3.2186e-06 | Manganese | PM2.5 | 3.2186e-06 | MOVES
Mercury | PM2.5 | 4.175e-08 |  |  |  | Elemental Gas-Phase Hg | PM2.5 | 1.1163e-08 | Mercury | PM2.5 | 4.175e-08 | SEPA
|  |  | Naphthalene | VOC | 0.031304 | Napthalene | VOC | 0.00273 | Naphthalene | VOC | 0.00273 | MOVES
[6 empty] | Hexane | VOC | 0.00279 | Hexane | VOC | 0.00279 | MOVES
Nickel | PM2.5 | 0.0006865 | Nickel | PM2.5 | 0.00026005 | Nickel | PM2.5 | 5.6278e-06 | Nickel | PM2.5 | 0.0006865 | SEPA
PCB | PM2.5 | 4.175e-07 | [6 empty] | PCB | PM2.5 | 4.175e-07 | SEPA
|  |  | Phenanthrene | VOC | 0.001356 | Phenanthrene | VOC | 0.00103 | Phenanthrene | VOC | 0.001356 | Tanker study
|  |  | Propionaldehyde | VOC | 0.0015174 | Propionaldehyde | VOC | 0.0386 | Propionaldehyde | VOC | 0.0015174 | Tanker study
|  |  | Pyrene | PM2.5 | 3.37e-05 | Pyrene | VOC | 6.65e-05 | Pyrene | PM2.5 | 3.37e-05 | Tanker study
Selenium | PM2.5 | 4.3827e-08 | [6 empty] | Selenium | PM2.5 | 4.3827e-08 | SEPA
[6 empty] | Styrene | VOC | 0 | Styrene | VOC | 0 | MOVES
|  |  | Toluene | VOC | 0.0020348 | Toluene | VOC | 0.0215 | Toluene | VOC | 0.0020348 | Tanker study
|  |  | m&p Xylene | VOC | 0.0014217 | Xylenes | VOC | 0.01644 | m&p Xylene | VOC | 0.0014217 | Tanker study | add all togther
|  |  | o-Xylene | VOC | 0.00051304 |  |  |  | o-Xylene | VOC | 0.00051304 | Tanker study
Zinc | PM2.5 | 0.000835 | [6 empty] | Zinc | PM2.5 | 0.000835 | SEPA | Remove
Reference: Swedish Environmental Protection Agency, Swedish Methodology for Environmental Data; Methodogy for claucltian emissions from Ships: 1. Update of emission factors
Reference: Agrawal, Harshit, William A Welch, J Wayne Miller, and David R Cocker. 2008. 'Emission Measurements from a Crude Oil Tanker at Sea,' Environmental Science & Technology, 42, no. 19: 7098-103. DOI: 10.1021/es703102y. Used data for auxiliary engine which burned marine gas oil with 0.06 wt % sulfur and 0.01 wt,% ash content.
Suppliment Details of Sampling and Analysis Methods
Reference: Speciation Profiles and toxic Emission Factors for Nonroad Engines in MOVES2014b, EPA -420-R-18-011 July 2018