## README
Cement Clinker Cooler Mercury Profile

## PROFILES
PROFILE_CODE | PROFILE_NAME | PROFILE_TYPE | MASTER_POLLUTANT | QSCORE | QSCORE_DESC | QUALITY | CONTROLS | PROFILE_DATE | PROFILE_NOTES | TOTAL | TEST_METHOD | NORMALIZATION_BASIS | ORIGINAL_COMPOSITE | STANDARD | INCLUDES_INORGANIC GAS | TEST_YEAR | JUDGEMENT_RATING | VINTAGE_RATING | DATA_QUANTITY_RATING | REGION | SAMPLES | LOWER_SIZE | UPPER_SIZE | SIBLING | VERSION | TOG_to_VOC RATIO | TEMP_SAMPLE_C | RH_SAMPLE | PARTICLE_LOADING_ug_per_m3 | ORGANIC_LOADING_ug_per_m3 | CATEGORY_LEVEL_1_Generation_Mechanism | CATEGORY_LEVEL_2_Sector_Equipment | CATEGORY_LEVEL_3_ Fuel_Product | MASTER_POLLUTANT_EMISSION_RATE | MASTER_POLL_EMISSION_RATE_UNIT | ORGANIC_MATTER_to_ORGANIC_CARBON_RATIO | MASS_OVERAGE_PERCENT | CREATED BY | CREATED Date | MODIFIED BY | MODIFIED DATE | REVIEWED BY | REVIEWED DATE | Data_Origin | Keywords | DOC_LINK | Q_LINK
HGCLI | Cement Clinker Cooler | OTHER | Mercury | 8 | Fair | D |  | 2020-05-19 | Clinker cooler Hg emissions were assumed to be 100% particulate in the Residual Risk Assessment for the Portland Cement Manufacturing Source Category in Support of the 2018 Risk and Technology Review Final Rule (see Table 6 of the Risk Assessment Document, https://www.regulations.gov/document?D=EPA-HQ-OAR-2016-0442-0222) | 100 |  |  | O | TRUE |  |  | 2 | 5 | 1 | [5 empty] | 5.1 | [5 empty] | Dust | Portland Cement Clinker Cooler and Clinker handling operations | Portland Cement Clinker |  |  |  |  | Art Diem | 2020-05-19 |  |  |  |  | EPA | Portland Cement, Clinker, Clinker Cooler, mercury | ftp://newftp.epa.gov/air/emismod/SPECIATE_supportingdata/v5_1/Clinker Hg profile workbook 4-29-2020.xlsx | ftp://newftp.epa.gov/air/emismod/SPECIATE_supportingdata/v5_1/QSCORE Hg Clinker 5-19-2020.docx

## SPECIES
PROFILE_CODE | SPECIES_ID | WEIGHT_PERCENT | PRIORITY_SPECIES_IN_PROFILE | UNCERTAINTY_PERCENT | UNCERTAINTY_METHOD | ANALYTICAL_METHOD | PHASE | SPECIES_EMISSION_RATE | SPECIES_EMISSION_RATE_UNIT
HGCLI | 2586 | 100
HGCLI | 2588 | 0
HGCLI | 2604 | 0

## 4420 Profile (hidden)
SPECIATE 4420 Profile | Fraction
Beta-pinene | 0.0023482
Cyclohexane | 0.0067093
N-tridecane | 0.010735
Alpha-pinene | 0.014425
Methylcyclopentane | 0.01476
Isopropylbenzene (or cumene; 2-Phenylpropane) | 0.016438
4-methyl-1-pentene | 0.016773
1,3-diethylbenzene (meta) | 0.016773
1,4-diethylbenzene (para) | 0.016773
3-methylpentane | 0.017109
N-decane | 0.017444
1-Tridecene | 0.019121
Cis-2-hexene | 0.020128
Trans-2-hexene | 0.022476
2,3-dimethylpentane | 0.022811
3-methylheptane | 0.024153
Cyclopentane | 0.024489
2-methylheptane | 0.028179
1-Methyl-2-ethylbenzene (or o-ethyltoluene; 1-Ethyl-2-methylbenzene; 2-ethyltoluene; 2-Ethylmethylbenzene) | 0.028179
1,3,5-trimethylbenzene | 0.031533
2,4-dimethylpentane | 0.033546
2,2,3-trimethylpentane | 0.035224
Methylcyclohexane | 0.035895
3-methylhexane | 0.046965
1,2,3-trimethylbenzene | 0.0473
Isovaleraldehyde | 0.0473
1-Dodecene | 0.047636
1-Methyl-4-ethylbenzene (or 1-Ethyl-4-methylbenzene; 4-ethyltoluene) | 0.048642
1-nonene | 0.049313
N-nonane | 0.051326
N-propylbenzene | 0.053003
2,3,4-trimethylpentane | 0.054345
2,2,4-trimethylpentane | 0.055351
1-Undecene | 0.087556
N-heptane | 0.088562
N-undecane | 0.091246
O-xylene | 0.10735
2-methylhexane | 0.11037
3-methyl-1-butene | 0.11037
N-dodecane | 0.11137
Cyclopentene | 0.12043
1-Methyl-3-ethylbenzene (or 1-Ethyl-3-methylbenzene; 3-Ethyltoluene) | 0.12412
Cis-2-pentene | 0.12714
1-octene | 0.13217
1,2,4-trimethylbenzene (1,3,4-trimethylbenzene) | 0.14022
2,2-dimethylbutane | 0.14257
Isobutane (or 2-Methylpropane) | 0.14861
N-hexane | 0.15733
Styrene | 0.16136
N-octane | 0.16236
1-heptene | 0.17545
Hexaldehyde (or hexanal, Hexanaldehyde) | 0.18179
Ethylbenzene | 0.18954
Trans-2-pentene | 0.24187
2-methyl-1-butene | 0.24556
2-methyl-2-propenal (or Methacrolein; Methacrylaldehyde; Isobutenal; Methacrylic aldehyde) | 0.25327
Benzaldehyde | 0.29387
N-pentane | 0.29722
1-pentene | 0.30359
2-methylpentane (isohexane) | 0.32808
M & p-xylene | 0.3462
1-hexene | 0.34888
2-methyl-2-butene | 0.39148
Cis-2-butene | 0.39518
Valeraldehyde | 0.42604
m-Tolualdehyde (or m-Methylbenzaldehyde; 3-Methylbenzaldehyde) | 0.50319
Trans-2-butene | 0.50386
Isoprene (2-methyl-1,3-butadiene) | 0.52232
2,3-dimethylbutane | 0.52366
N-butane | 0.57498
o-Tolualdehyde | 0.60383
Butyraldehyde or butanal | 0.67093
Acetylene (or ethyne) | 0.6773
Methyl ethyl ketone (or MEK, 2-butanone) | 0.77425
Isobutylene (or isobutene, 2-Methylpropene) | 0.89501
1,3-butadiene | 0.9668
Butyraldehyde or butanal | 1.0554
Benzene | 1.1594
Toluene | 1.2147
Propionaldehyde (or Propanal; 1-Propanone; 1-Propanal) | 1.2748
2,3-Butanedione (or Biacetyl; Butane-2,3-dione; Butanedione; Diacetyl; Dimethyl diketone; Dimethyl glyoxal) | 1.6773
Propane | 2.2318
Formaldehyde | 3.4321
Propylene (or Propene; 1-Propene) | 4.5046
Ethylene (or ethene) | 6.1936
Acetaldehyde | 9.5902
Methylglyoxal | 9.7707
Glyoxal | 13.6869
Unknown | 29.474

## PROFILE_REFERENCE_CROSSWALK
PROFILE_CODE | REF_Code
HGCLI | EPA2018b
HGCLI | EPA2020

## REFERENCES
REF_Code | REFERENCE | REF_DESCRIPTION | LINK
EPA2018b | Residual Risk Assessment for the Portland Cement Manufacturing Source Category in Support of the 2018 Risk and Technology Review Final Rule, Office of Air Quality Planning and Standards, EPA-HQ-OAR-2016-0442-0222 | This document describes the risk assessment that the U.S. Environmental Protection Agency (EPA) conducted to assess the human health and environmental risks posed by hazardous air pollutant (HAP) emissions from the Portland Cement Manufacturing Industry. See Table 6. | https://www.regulations.gov/document?D=EPA-HQ-OAR-2016-0442-0222
EPA2020 | Development of Mercury Speciation Factors for EPA’s Air Emissions Modeling Programs, Technical Support Document, Version 1, April 2020 | Information and discussion regarding selection of mercury speciation profiles EPA is currently using for various modelling efforts | ftp://newftp.epa.gov/air/emismod/SPECIATE_supportingdata/v5_1/Development of Mercury Speciation Factors for EPA’s Air Emissions Modeling Programs - Version 1.pdf

## Raw Data and Calc Table
Intentionally blank
…