## QA-Plots
PROFILE_NAME | Profile | log(C*) | Organic | Inorganic | Unspeciated
Onroad Gasoline Cold Start | 100CROC | NR | 0 | 47.4375 | 1.3953
Onroad Gasoline Cold Start | 100CROC | NV | 51.1671 | 0 | 0
Onroad Gasoline Cold Start | 100CROC | -2 | 6.5212 | 0 | 0
Onroad Gasoline Cold Start | 100CROC | -1 | 1.8108 | 0 | 0
Onroad Gasoline Cold Start | 100CROC | 0 | 3.9346 | 0 | 0
Onroad Gasoline Cold Start | 100CROC | 1 | 18.8081 | 0 | 0
Onroad Gasoline Cold Start | 100CROC | 2 | 20.0924 | 0 | 0
Onroad Gasoline Running | 101CROC | NR | 0 | 32.5981 | 0.5632
Onroad Gasoline Running | 101CROC | NV | 66.8387 | 0 | 0
Onroad Gasoline Running | 101CROC | -2 | 6.6378 | 0 | 0
Onroad Gasoline Running | 101CROC | -1 | 11.8861 | 0 | 0
Onroad Gasoline Running | 101CROC | 0 | 4.4247 | 0 | 0
Onroad Gasoline Running | 101CROC | 1 | 24.469 | 0 | 0
Onroad Gasoline Running | 101CROC | 2 | 19.421 | 0 | 0
Onroad Diesel Non-DPF Idle | 102CROC | NR | 0 | 57.0344 | 1.2835
Onroad Diesel Non-DPF Idle | 102CROC | NV | 41.6821 | 0 | 0
Onroad Diesel Non-DPF Idle | 102CROC | -2 | 5.157 | 0 | 0
Onroad Diesel Non-DPF Idle | 102CROC | -1 | 3.5499 | 0 | 0
Onroad Diesel Non-DPF Idle | 102CROC | 0 | 4.5645 | 0 | 0
Onroad Diesel Non-DPF Idle | 102CROC | 1 | 13.3935 | 0 | 0
Onroad Diesel Non-DPF Idle | 102CROC | 2 | 15.0172 | 0 | 0
Onroad Diesel Non-DPF Start/Run | 103CROC | NR | 0 | 81.4931 | 1.0882
Onroad Diesel Non-DPF Start/Run | 103CROC | NV | 17.4187 | 0 | 0
Onroad Diesel Non-DPF Start/Run | 103CROC | -2 | 2.1551 | 0 | 0
Onroad Diesel Non-DPF Start/Run | 103CROC | -1 | 1.4835 | 0 | 0
Onroad Diesel Non-DPF Start/Run | 103CROC | 0 | 1.9075 | 0 | 0
Onroad Diesel Non-DPF Start/Run | 103CROC | 1 | 5.5971 | 0 | 0
Onroad Diesel Non-DPF Start/Run | 103CROC | 2 | 6.2756 | 0 | 0
Onroad Diesel DPF | 104CROC | NR | 0 | 72.4198 | 0.78049
Onroad Diesel DPF | 104CROC | NV | 26.7997 | 0 | 0
Onroad Diesel DPF | 104CROC | -2 | 1.2746 | 0 | 0
Onroad Diesel DPF | 104CROC | -1 | 0.13837 | 0 | 0
Onroad Diesel DPF | 104CROC | 0 | 0.2315 | 0 | 0
Onroad Diesel DPF | 104CROC | 1 | 17.2617 | 0 | 0
Onroad Diesel DPF | 104CROC | 2 | 7.8935 | 0 | 0
Onroad CNG Non-OCR | 105CROC | NR | 0 | 12.56 | 43.05
Onroad CNG Non-OCR | 105CROC | NV | 44.39 | 0 | 0
Onroad CNG Non-OCR | 105CROC | -2 | 4.4084 | 0 | 0
Onroad CNG Non-OCR | 105CROC | -1 | 7.894 | 0 | 0
Onroad CNG Non-OCR | 105CROC | 0 | 2.9386 | 0 | 0
Onroad CNG Non-OCR | 105CROC | 1 | 16.2507 | 0 | 0
Onroad CNG Non-OCR | 105CROC | 2 | 12.8982 | 0 | 0
Onroad CNG OCR | 106CROC | NR | 0 | 15.3285 | 39.736
Onroad CNG OCR | 106CROC | NV | 44.9355 | 0 | 0
Onroad CNG OCR | 106CROC | -2 | 4.4626 | 0 | 0
Onroad CNG OCR | 106CROC | -1 | 7.991 | 0 | 0
Onroad CNG OCR | 106CROC | 0 | 2.9747 | 0 | 0
Onroad CNG OCR | 106CROC | 1 | 16.4504 | 0 | 0
Onroad CNG OCR | 106CROC | 2 | 13.0567 | 0 | 0
Nonroad Gasoline | 107CROC | NR | 0 | 12.7971 | 27.8103
Nonroad Gasoline | 107CROC | NV | 59.3926 | 0 | 0
Nonroad Gasoline | 107CROC | -2 | 5.8983 | 0 | 0
Nonroad Gasoline | 107CROC | -1 | 10.562 | 0 | 0
Nonroad Gasoline | 107CROC | 0 | 3.9318 | 0 | 0
Nonroad Gasoline | 107CROC | 1 | 21.743 | 0 | 0
Nonroad Gasoline | 107CROC | 2 | 17.2575 | 0 | 0
Nonroad Diesel Non-DPF | 108CROC | NR | 0 | 57.0344 | 1.2835
Nonroad Diesel Non-DPF | 108CROC | NV | 41.6821 | 0 | 0
Nonroad Diesel Non-DPF | 108CROC | -2 | 0 | 0 | 0
Nonroad Diesel Non-DPF | 108CROC | -1 | 1.7231 | 0 | 0
Nonroad Diesel Non-DPF | 108CROC | 0 | 11.2147 | 0 | 0
Nonroad Diesel Non-DPF | 108CROC | 1 | 14.3914 | 0 | 0
Nonroad Diesel Non-DPF | 108CROC | 2 | 14.3529 | 0 | 0
Nonroad Diesel DPF | 109CROC | NR | 0 | 72.4198 | 0.78049
Nonroad Diesel DPF | 109CROC | NV | 26.7997 | 0 | 0
Nonroad Diesel DPF | 109CROC | -2 | 0 | 0 | 0
Nonroad Diesel DPF | 109CROC | -1 | 1.1079 | 0 | 0
Nonroad Diesel DPF | 109CROC | 0 | 7.2105 | 0 | 0
Nonroad Diesel DPF | 109CROC | 1 | 9.253 | 0 | 0
Nonroad Diesel DPF | 109CROC | 2 | 9.2283 | 0 | 0
Nonroad Diesel Airport | 110CROC | NR | 0 | 57.0344 | 1.2835
Nonroad Diesel Airport | 110CROC | NV | 41.6821 | 0 | 0
Nonroad Diesel Airport | 110CROC | -2 | 5.157 | 0 | 0
Nonroad Diesel Airport | 110CROC | -1 | 3.5499 | 0 | 0
Nonroad Diesel Airport | 110CROC | 0 | 4.5645 | 0 | 0
Nonroad Diesel Airport | 110CROC | 1 | 13.3935 | 0 | 0
Nonroad Diesel Airport | 110CROC | 2 | 15.0172 | 0 | 0
Nonroad Gas Turbine Aircraft | 111CROC | NR | 0 | 17.0941 | 48.8006
Nonroad Gas Turbine Aircraft | 111CROC | NV | 34.1053 | 0 | 0
Nonroad Gas Turbine Aircraft | 111CROC | -2 | 0.88169 | 0 | 0
Nonroad Gas Turbine Aircraft | 111CROC | -1 | 4.1952 | 0 | 0
Nonroad Gas Turbine Aircraft | 111CROC | 0 | 8.8625 | 0 | 0
Nonroad Gas Turbine Aircraft | 111CROC | 1 | 13.0845 | 0 | 0
Nonroad Gas Turbine Aircraft | 111CROC | 2 | 7.0814 | 0 | 0
Nonroad Diesel Rail | 112CROC | NR | 0 | 57.0344 | 1.2835
Nonroad Diesel Rail | 112CROC | NV | 41.6821 | 0 | 0
Nonroad Diesel Rail | 112CROC | -2 | 5.157 | 0 | 0
Nonroad Diesel Rail | 112CROC | -1 | 3.5499 | 0 | 0
Nonroad Diesel Rail | 112CROC | 0 | 4.5645 | 0 | 0
Nonroad Diesel Rail | 112CROC | 1 | 13.3935 | 0 | 0
Nonroad Diesel Rail | 112CROC | 2 | 15.0172 | 0 | 0
Nonroad Diesel Marine | 113CROC | NR | 0 | 57.0344 | 1.2835
Nonroad Diesel Marine | 113CROC | NV | 41.6821 | 0 | 0
Nonroad Diesel Marine | 113CROC | -2 | 5.157 | 0 | 0
Nonroad Diesel Marine | 113CROC | -1 | 3.5499 | 0 | 0
Nonroad Diesel Marine | 113CROC | 0 | 4.5645 | 0 | 0
Nonroad Diesel Marine | 113CROC | 1 | 13.3935 | 0 | 0
Nonroad Diesel Marine | 113CROC | 2 | 15.0172 | 0 | 0
Nonroad Residual Oil Marine | 114CROC | NR | 0 | 23.5026 | 23.3059
Nonroad Residual Oil Marine | 114CROC | NV | 53.1915 | 0 | 0
Nonroad Residual Oil Marine | 114CROC | -2 | 33.5646 | 0 | 0
Nonroad Residual Oil Marine | 114CROC | -1 | 4.7725 | 0 | 0
Nonroad Residual Oil Marine | 114CROC | 0 | 4.3788 | 0 | 0
Nonroad Residual Oil Marine | 114CROC | 1 | 4.884 | 0 | 0
Nonroad Residual Oil Marine | 114CROC | 2 | 5.5915 | 0 | 0

## PROFILES
PROFILE_CODE | PROFILE_NAME | PROFILE_TYPE | MASTER_POLLUTANT | QSCORE | QSCORE_DESC | QUALITY | CONTROLS | PROFILE_DATE | PROFILE_NOTES | TOTAL | TEST_METHOD | NORMALIZATION_BASIS | ORIGINAL_COMPOSITE | STANDARD | INCLUDES_INORGANIC GAS | TEST_YEAR | JUDGEMENT_RATING | VINTAGE_RATING | DATA_QUANTITY_RATING | REGION | SAMPLES | LOWER_SIZE | UPPER_SIZE | SIBLING | VERSION | TOG_to_VOC RATIO | TEMP_SAMPLE_C | RH_SAMPLE | PARTICLE_LOADING_ug_per_m3 | ORGANIC_LOADING_ug_per_m3 | CATEGORY_LEVEL_1_Generation_Mechanism | CATEGORY_LEVEL_2_Sector_Equipment | CATEGORY_LEVEL_3_ Fuel_Product | MASTER_POLLUTANT_EMISSION_RATE | MASTER_POLL_EMISSION_RATE_UNIT | ORGANIC_MATTER_to_ORGANIC_CARBON_RATIO | MASS_OVERAGE_PERCENT | CREATED BY | CREATED Date | MODIFIED BY | MODIFIED DATE | REVIEWED BY | REVIEWED DATE | Data_Origin | Keywords | DOC_LINK | Q_LINK
100CROC | Onroad Gasoline Cold Start | PM-CR1 | PM | 26 | Excellent |  | None | 2022-06-09 | Composite of existing relevant profile (8992), speciated SVOCs from more recent study, and an assigned, lumped volatility distribution for remaining OC+NCOM mass. | 100 |  | Sum of species | C | TRUE | FALSE | 2018 | [5 empty] | 0 | 0 |  | 5.2 | [5 empty] | Combustion | Mobile; Onroad; Light Duty | Gasoline |  |  | 1.2 |  | Ben Murphy | 2022-06-02 |  |  |  |  | Composite | Onroad; Gasoline; Cold Start | https://gaftp.epa.gov/air/emismod/SPECIATE_supportingdata/v5_2/MobileCROC_SPECIATE_workbook.xlsx | https://gaftp.epa.gov/air/emismod/SPECIATE_supportingdata/v5_2/QSCORE Mobile CROC PM profiles.docx
101CROC | Onroad Gasoline Running | PM-CR1 | PM | 26 | Excellent |  | None | 2022-06-09 | Composite of existing relevant profile (8993), speciated SVOCs from more recent study, and an assigned, lumped volatility distribution for remaining OC+NCOM mass. | 100 |  | Sum of species | C | TRUE | FALSE | 2018 | [5 empty] | 0 | 0 |  | 5.2 | [5 empty] | Combustion | Mobile; Onroad; Light Duty | Gasoline |  |  | 1.2 |  | Ben Murphy | 2022-06-02 |  |  |  |  | Composite | Onroad; Gasoline; Running | https://gaftp.epa.gov/air/emismod/SPECIATE_supportingdata/v5_2/MobileCROC_SPECIATE_workbook.xlsx | https://gaftp.epa.gov/air/emismod/SPECIATE_supportingdata/v5_2/QSCORE Mobile CROC PM profiles.docx
102CROC | Onroad Diesel Non-DPF Idle | PM-CR1 | PM | 26 | Excellent |  | None | 2022-06-09 | Composite of existing relevant profile (8994), speciated SVOCs from more recent study, and an assigned, lumped volatility distribution for remaining OC+NCOM mass. | 100 |  | Sum of species | C | TRUE | FALSE | 2018 | [5 empty] | 0 | 0 |  | 5.2 | [5 empty] | Combustion | Mobile; Onroad; Non-DPF | Diesel |  |  | 1.2 |  | Ben Murphy | 2022-06-02 |  |  |  |  | Composite | Onroad; Diesel; pre-2007 | https://gaftp.epa.gov/air/emismod/SPECIATE_supportingdata/v5_2/MobileCROC_SPECIATE_workbook.xlsx | https://gaftp.epa.gov/air/emismod/SPECIATE_supportingdata/v5_2/QSCORE Mobile CROC PM profiles.docx
103CROC | Onroad Diesel Non-DPF Start/Run | PM-CR1 | PM | 26 | Excellent |  | None | 2022-06-09 | Composite of existing relevant profile (8995), speciated SVOCs from more recent study, and an assigned, lumped volatility distribution for remaining OC+NCOM mass. | 100 |  | Sum of species | C | TRUE | FALSE | 2018 | [5 empty] | 0 | 0 |  | 5.2 | [5 empty] | Combustion | Mobile; Onroad; Non-DPF | Diesel |  |  | 1.2 |  | Ben Murphy | 2022-06-02 |  |  |  |  | Composite | Onroad; Diesel; pre-2007 | https://gaftp.epa.gov/air/emismod/SPECIATE_supportingdata/v5_2/MobileCROC_SPECIATE_workbook.xlsx | https://gaftp.epa.gov/air/emismod/SPECIATE_supportingdata/v5_2/QSCORE Mobile CROC PM profiles.docx
104CROC | Onroad Diesel DPF | PM-CR1 | PM | 26 | Excellent |  | None | 2022-06-09 | Composite of existing relevant profile (8996), speciated SVOCs from more recent study, and an assigned, lumped volatility distribution for remaining OC+NCOM mass. | 100 |  | Sum of species | C | TRUE | FALSE | 2018 | [5 empty] | 0 | 0 |  | 5.2 | [5 empty] | Combustion | Mobile; Onroad; DPF | Diesel |  |  | 1.2 |  | Ben Murphy | 2022-06-02 |  |  |  |  | Composite | Onroad; Diesel; 2007 plus | https://gaftp.epa.gov/air/emismod/SPECIATE_supportingdata/v5_2/MobileCROC_SPECIATE_workbook.xlsx | https://gaftp.epa.gov/air/emismod/SPECIATE_supportingdata/v5_2/QSCORE Mobile CROC PM profiles.docx
105CROC | Onroad CNG Non-OCR | PM-CR1 | PM | 26 | Excellent |  | None | 2022-06-09 | Composite of existing relevant profile (95219), speciated SVOCs from more recent study, and an assigned, lumped volatility distribution for remaining OC+NCOM mass. | 100 |  | Sum of species | C | TRUE | FALSE | 2018 | [5 empty] | 0 | 0 |  | 5.2 | [5 empty] | Combustion | Mobile; Onroad | CNG |  |  | 1.2 |  | Ben Murphy | 2022-06-02 |  |  |  |  | Composite | Onroad; CNG; Non-OCR | https://gaftp.epa.gov/air/emismod/SPECIATE_supportingdata/v5_2/MobileCROC_SPECIATE_workbook.xlsx | https://gaftp.epa.gov/air/emismod/SPECIATE_supportingdata/v5_2/QSCORE Mobile CROC PM profiles.docx
106CROC | Onroad CNG OCR | PM-CR1 | PM | 26 | Excellent |  | None | 2022-06-09 | Composite of existing relevant profile (95220), speciated SVOCs from more recent study, and an assigned, lumped volatility distribution for remaining OC+NCOM mass. | 100 |  | Sum of species | C | TRUE | FALSE | 2018 | [5 empty] | 0 | 0 |  | 5.2 | [5 empty] | Combustion | Mobile; Onroad | CNG |  |  | 1.2 |  | Ben Murphy | 2022-06-02 |  |  |  |  | Composite | Onroad; CNG; OCR | https://gaftp.epa.gov/air/emismod/SPECIATE_supportingdata/v5_2/MobileCROC_SPECIATE_workbook.xlsx | https://gaftp.epa.gov/air/emismod/SPECIATE_supportingdata/v5_2/QSCORE Mobile CROC PM profiles.docx
107CROC | Nonroad Gasoline | PM-CR1 | PM | 26 | Excellent |  | None | 2022-06-09 | Composite of existing relevant profile (91113), speciated SVOCs from more recent study, and an assigned, lumped volatility distribution for remaining OC+NCOM mass. | 100 |  | Sum of species | C | TRUE | FALSE | 2018 | [5 empty] | 0 | 0 |  | 5.2 | [5 empty] | Combustion | Mobile; Nonroad | Gasoline |  |  | 1.25 |  | Ben Murphy | 2022-06-02 |  |  |  |  | Composite | Nonroad; Gasoline | https://gaftp.epa.gov/air/emismod/SPECIATE_supportingdata/v5_2/MobileCROC_SPECIATE_workbook.xlsx | https://gaftp.epa.gov/air/emismod/SPECIATE_supportingdata/v5_2/QSCORE Mobile CROC PM profiles.docx
108CROC | Nonroad Diesel Non-DPF | PM-CR1 | PM | 26 | Excellent |  | None | 2022-06-09 | Composite of existing relevant profile (8994), speciated SVOCs from more recent study, and an assigned, lumped volatility distribution for remaining OC+NCOM mass. | 100 |  | Sum of species | C | TRUE | FALSE | 2018 | [5 empty] | 0 | 0 |  | 5.2 | [5 empty] | Combustion | Mobile; Nonroad; Non-DPF | Diesel |  |  | 1.25 |  | Ben Murphy | 2022-06-02 |  |  |  |  | Composite | Nonroad; Diesel; Non-DPF | https://gaftp.epa.gov/air/emismod/SPECIATE_supportingdata/v5_2/MobileCROC_SPECIATE_workbook.xlsx | https://gaftp.epa.gov/air/emismod/SPECIATE_supportingdata/v5_2/QSCORE Mobile CROC PM profiles.docx
109CROC | Nonroad Diesel DPF | PM-CR1 | PM | 26 | Excellent |  | None | 2022-06-09 | Composite of existing relevant profile (8996), speciated SVOCs from more recent study, and an assigned, lumped volatility distribution for remaining OC+NCOM mass. | 100 |  | Sum of species | C | TRUE | FALSE | 2018 | [5 empty] | 0 | 0 |  | 5.2 | [5 empty] | Combustion | Mobile; Nonroad; DPF | Diesel |  |  | 1.2 |  | Ben Murphy | 2022-06-02 |  |  |  |  | Composite | Nonroad; Diesel; DPF | https://gaftp.epa.gov/air/emismod/SPECIATE_supportingdata/v5_2/MobileCROC_SPECIATE_workbook.xlsx | https://gaftp.epa.gov/air/emismod/SPECIATE_supportingdata/v5_2/QSCORE Mobile CROC PM profiles.docx
110CROC | Nonroad Diesel Airport | PM-CR1 | PM | 26 | Excellent |  | None | 2022-06-09 | Composite of existing relevant profile (8994), speciated SVOCs from more recent study, and an assigned, lumped volatility distribution for remaining OC+NCOM mass. | 100 |  | Sum of species | C | TRUE | FALSE | 2018 | [5 empty] | 0 | 0 |  | 5.2 | [5 empty] | Combustion | Mobile; Airport | Diesel |  |  | 1.25 |  | Ben Murphy | 2022-06-02 |  |  |  |  | Composite | Nonroad; Diesel; Airport | https://gaftp.epa.gov/air/emismod/SPECIATE_supportingdata/v5_2/MobileCROC_SPECIATE_workbook.xlsx | https://gaftp.epa.gov/air/emismod/SPECIATE_supportingdata/v5_2/QSCORE Mobile CROC PM profiles.docx
111CROC | Nonroad Gas Turbine Aircraft | PM-CR1 | PM | 26 | Excellent |  | None | 2022-06-09 | Composite of existing relevant profile (8873), speciated SVOCs from more recent study, and an assigned, lumped volatility distribution for remaining OC+NCOM mass. | 100 |  | Sum of species | C | TRUE | FALSE | 2018 | [5 empty] | 0 | 0 |  | 5.2 | [5 empty] | Combustion | Mobile; Aircraft | Jet Fuel |  |  | 1 |  | Ben Murphy | 2022-06-02 |  |  |  |  | Composite | Nonroad; Gas Turbine; Aircraft | https://gaftp.epa.gov/air/emismod/SPECIATE_supportingdata/v5_2/MobileCROC_SPECIATE_workbook.xlsx | https://gaftp.epa.gov/air/emismod/SPECIATE_supportingdata/v5_2/QSCORE Mobile CROC PM profiles.docx
112CROC | Nonroad Diesel Rail | PM-CR1 | PM | 26 | Excellent |  | None | 2022-06-09 | Composite of existing relevant profile (8994), speciated SVOCs from more recent study, and an assigned, lumped volatility distribution for remaining OC+NCOM mass. | 100 |  | Sum of species | C | TRUE | FALSE | 2018 | [5 empty] | 0 | 0 |  | 5.2 | [5 empty] | Combustion | Mobile; Rail | Diesel |  |  | 1.25 |  | Ben Murphy | 2022-06-02 |  |  |  |  | Composite | Nonroad; Diesel; Rail Marine | https://gaftp.epa.gov/air/emismod/SPECIATE_supportingdata/v5_2/MobileCROC_SPECIATE_workbook.xlsx | https://gaftp.epa.gov/air/emismod/SPECIATE_supportingdata/v5_2/QSCORE Mobile CROC PM profiles.docx
113CROC | Nonroad Diesel Marine | PM-CR1 | PM | 26 | Excellent |  | None | 2022-06-09 | Composite of existing relevant profile (8994), speciated SVOCs from more recent study, and an assigned, lumped volatility distribution for remaining OC+NCOM mass. | 100 |  | Sum of species | C | TRUE | FALSE | 2018 | [5 empty] | 0 | 0 |  | 5.2 | [5 empty] | Combustion | Mobile; Marine | Diesel |  |  | 1.25 |  | Ben Murphy | 2022-06-02 |  |  |  |  | Composite | Nonroad; Diesel; Rail Marine | https://gaftp.epa.gov/air/emismod/SPECIATE_supportingdata/v5_2/MobileCROC_SPECIATE_workbook.xlsx | https://gaftp.epa.gov/air/emismod/SPECIATE_supportingdata/v5_2/QSCORE Mobile CROC PM profiles.docx
114CROC | Nonroad Residual Oil Marine | PM-CR1 | PM | 26 | Excellent |  | None | 2022-06-09 | Composite of existing relevant profile (5675AE6), speciated SVOCs from more recent study, and an assigned, lumped volatility distribution for remaining OC+NCOM mass. | 100 |  | Sum of species | C | TRUE | FALSE | 2018 | [5 empty] | 0 | 0 |  | 5.2 | [5 empty] | Combustion | Mobile; Marine | Heavy Fuel Oil |  |  | 1.25 |  | Ben Murphy | 2022-06-02 |  |  |  |  | Composite | Nonroad; Residual Oil; Marine | https://gaftp.epa.gov/air/emismod/SPECIATE_supportingdata/v5_2/MobileCROC_SPECIATE_workbook.xlsx | https://gaftp.epa.gov/air/emismod/SPECIATE_supportingdata/v5_2/QSCORE Mobile CROC PM profiles.docx

## SPECIES
PROFILE_CODE | SPECIES_ID | WEIGHT_PERCENT | INCLUDE_IN_SUM | UNCERTAINTY_PERCENT | UNCERTAINTY_METHOD | ANALYTICAL_METHOD | PHASE | SPECIES_EMISSION_RATE_UNIT
100CROC | 329 | 0.38769 | Yes | -99 | N/A | N/A
100CROC | 347 | 0.020472 | Yes | -99 | N/A | N/A
100CROC | 488 | 0.30692 | Yes | -99 | N/A | N/A
100CROC | 520 | 0.025535 | Yes | -99 | N/A | N/A
100CROC | 525 | 0.019137 | Yes | -99 | N/A | N/A
100CROC | 612 | 0.0076214 | Yes | -99 | N/A | N/A
100CROC | 613 | 0.26274 | Yes | -99 | N/A | N/A
100CROC | 666 | 0.15143 | Yes | -99 | N/A | N/A
100CROC | 696 | 0.0051777 | Yes | -99 | N/A | N/A
100CROC | 699 | 0.94511 | Yes | -99 | N/A | N/A
100CROC | 778 | 0.078439 | Yes | -99 | N/A | N/A
100CROC | 784 | 0.43069 | Yes | -99 | N/A | N/A
100CROC | 795 | 0.021474 | Yes | -99 | N/A | N/A
100CROC | 797 | 44.3687 | Yes | -99 | N/A | N/A
100CROC | 2670 | 0.40638 | Yes | -99 | N/A | N/A
100CROC | 2671 | 1.3953 | Yes | -99 | N/A | N/A
100CROC | 3394 | 6.5212 | Yes | -99 | N/A | N/A
100CROC | 3395 | 1.8108 | Yes | -99 | N/A | N/A
100CROC | 3396 | 3.9346 | Yes | -99 | N/A | N/A
100CROC | 3397 | 18.8081 | Yes | -99 | N/A | N/A
100CROC | 3398 | 20.0924 | Yes | -99 | N/A | N/A
101CROC | 292 | 0.32395 | Yes | -99 | N/A | N/A
101CROC | 329 | 1.443 | Yes | -99 | N/A | N/A
101CROC | 347 | 0.073098 | Yes | -99 | N/A | N/A
101CROC | 380 | 0.095801 | Yes | -99 | N/A | N/A
101CROC | 488 | 1.8279 | Yes | -99 | N/A | N/A
101CROC | 520 | 0.047557 | Yes | -99 | N/A | N/A
101CROC | 525 | 0.14456 | Yes | -99 | N/A | N/A
101CROC | 526 | 0.023907 | Yes | -99 | N/A | N/A
101CROC | 586 | 0.021155 | Yes | -99 | N/A | N/A
101CROC | 612 | 0.026917 | Yes | -99 | N/A | N/A
101CROC | 613 | 0.28869 | Yes | -99 | N/A | N/A
101CROC | 666 | 0.43394 | Yes | -99 | N/A | N/A
101CROC | 669 | 0.085138 | Yes | -99 | N/A | N/A
101CROC | 694 | 0.32395 | Yes | -99 | N/A | N/A
101CROC | 696 | 0.039129 | Yes | -99 | N/A | N/A
101CROC | 699 | 7.1871 | Yes | -99 | N/A | N/A
101CROC | 715 | 0.034055 | Yes | -99 | N/A | N/A
101CROC | 778 | 0.59278 | Yes | -99 | N/A | N/A
101CROC | 784 | 2.7789 | Yes | -99 | N/A | N/A
101CROC | 795 | 0.1044 | Yes | -99 | N/A | N/A
101CROC | 797 | 14.0001 | Yes | -99 | N/A | N/A
101CROC | 810 | 0.021671 | Yes | -99 | N/A | N/A
101CROC | 2670 | 2.6804 | Yes | -99 | N/A | N/A
101CROC | 2671 | 0.5632 | Yes | -99 | N/A | N/A
101CROC | 3394 | 6.6378 | Yes | -99 | N/A | N/A
101CROC | 3395 | 11.8861 | Yes | -99 | N/A | N/A
101CROC | 3396 | 4.4247 | Yes | -99 | N/A | N/A
101CROC | 3397 | 24.469 | Yes | -99 | N/A | N/A
101CROC | 3398 | 19.421 | Yes | -99 | N/A | N/A
102CROC | 292 | 0.060154 | Yes | -99 | N/A | N/A
102CROC | 329 | 0.58403 | Yes | -99 | N/A | N/A
102CROC | 488 | 0.34438 | Yes | -99 | N/A | N/A
102CROC | 525 | 0.13266 | Yes | -99 | N/A | N/A
102CROC | 613 | 1.2516 | Yes | -99 | N/A | N/A
102CROC | 669 | 0.26245 | Yes | -99 | N/A | N/A
102CROC | 694 | 0.29708 | Yes | -99 | N/A | N/A
102CROC | 696 | 0.30772 | Yes | -99 | N/A | N/A
102CROC | 699 | 5.2665 | Yes | -99 | N/A | N/A
102CROC | 715 | 0.009309 | Yes | -99 | N/A | N/A
102CROC | 784 | 1.7394 | Yes | -99 | N/A | N/A
102CROC | 795 | 0.37597 | Yes | -99 | N/A | N/A
102CROC | 797 | 46.4031 | Yes | -99 | N/A | N/A
102CROC | 2671 | 1.2835 | Yes | -99 | N/A | N/A
102CROC | 3394 | 5.157 | Yes | -99 | N/A | N/A
102CROC | 3395 | 3.5499 | Yes | -99 | N/A | N/A
102CROC | 3396 | 4.5645 | Yes | -99 | N/A | N/A
102CROC | 3397 | 13.3935 | Yes | -99 | N/A | N/A
102CROC | 3398 | 15.0172 | Yes | -99 | N/A | N/A
103CROC | 292 | 0.058574 | Yes | -99 | N/A | N/A
103CROC | 329 | 0.34711 | Yes | -99 | N/A | N/A
103CROC | 488 | 0.12764 | Yes | -99 | N/A | N/A
103CROC | 525 | 0.011439 | Yes | -99 | N/A | N/A
103CROC | 613 | 0.18016 | Yes | -99 | N/A | N/A
103CROC | 669 | 0.019473 | Yes | -99 | N/A | N/A
103CROC | 694 | 0.21871 | Yes | -99 | N/A | N/A
103CROC | 696 | 0.034627 | Yes | -99 | N/A | N/A
103CROC | 699 | 1.0284 | Yes | -99 | N/A | N/A
103CROC | 715 | 0.00867 | Yes | -99 | N/A | N/A
103CROC | 784 | 0.35776 | Yes | -99 | N/A | N/A
103CROC | 795 | 0.12788 | Yes | -99 | N/A | N/A
103CROC | 797 | 78.9727 | Yes | -99 | N/A | N/A
103CROC | 2671 | 1.0882 | Yes | -99 | N/A | N/A
103CROC | 3394 | 2.1551 | Yes | -99 | N/A | N/A
103CROC | 3395 | 1.4835 | Yes | -99 | N/A | N/A
103CROC | 3396 | 1.9075 | Yes | -99 | N/A | N/A
103CROC | 3397 | 5.5971 | Yes | -99 | N/A | N/A
103CROC | 3398 | 6.2756 | Yes | -99 | N/A | N/A
104CROC | 292 | 0.10538 | Yes | -99 | N/A | N/A
104CROC | 329 | 0.46968 | Yes | -99 | N/A | N/A
104CROC | 488 | 0.64095 | Yes | -99 | N/A | N/A
104CROC | 525 | 0.13722 | Yes | -99 | N/A | N/A
104CROC | 669 | 0.047189 | Yes | -99 | N/A | N/A
104CROC | 694 | 0.087616 | Yes | -99 | N/A | N/A
104CROC | 696 | 0.98644 | Yes | -99 | N/A | N/A
104CROC | 699 | 59.9053 | Yes | -99 | N/A | N/A
104CROC | 715 | 0.016395 | Yes | -99 | N/A | N/A
104CROC | 795 | 0.039446 | Yes | -99 | N/A | N/A
104CROC | 797 | 9.9842 | Yes | -99 | N/A | N/A
104CROC | 2671 | 0.78049 | Yes | -99 | N/A | N/A
104CROC | 3394 | 1.2746 | Yes | -99 | N/A | N/A
104CROC | 3395 | 0.13837 | Yes | -99 | N/A | N/A
104CROC | 3396 | 0.2315 | Yes | -99 | N/A | N/A
104CROC | 3397 | 17.2617 | Yes | -99 | N/A | N/A
104CROC | 3398 | 7.8935 | Yes | -99 | N/A | N/A
105CROC | 292 | 0.89 | Yes | -99 | N/A | N/A
105CROC | 329 | 0.21 | Yes | -99 | N/A | N/A
105CROC | 347 | 0.25 | Yes | -99 | N/A | N/A
105CROC | 379 | 0.39 | Yes | -99 | N/A | N/A
105CROC | 488 | 0.25 | Yes | -99 | N/A | N/A
105CROC | 612 | 0.04 | Yes | -99 | N/A | N/A
105CROC | 666 | 0.04 | Yes | -99 | N/A | N/A
105CROC | 694 | 0.46 | Yes | -99 | N/A | N/A
105CROC | 699 | 0.64 | Yes | -99 | N/A | N/A
105CROC | 778 | 0.14 | Yes | -99 | N/A | N/A
105CROC | 797 | 9.25 | Yes | -99 | N/A | N/A
105CROC | 2671 | 43.05 | Yes | -99 | N/A | N/A
105CROC | 3394 | 4.4084 | Yes | -99 | N/A | N/A
105CROC | 3395 | 7.894 | Yes | -99 | N/A | N/A
105CROC | 3396 | 2.9386 | Yes | -99 | N/A | N/A
105CROC | 3397 | 16.2507 | Yes | -99 | N/A | N/A
105CROC | 3398 | 12.8982 | Yes | -99 | N/A | N/A
106CROC | 292 | 0.88991 | Yes | -99 | N/A | N/A
106CROC | 329 | 0.43996 | Yes | -99 | N/A | N/A
106CROC | 347 | 0.24998 | Yes | -99 | N/A | N/A
106CROC | 379 | 0.39996 | Yes | -99 | N/A | N/A
106CROC | 488 | 0.24998 | Yes | -99 | N/A | N/A
106CROC | 666 | 0.14999 | Yes | -99 | N/A | N/A
106CROC | 694 | 0.58994 | Yes | -99 | N/A | N/A
106CROC | 699 | 1.0399 | Yes | -99 | N/A | N/A
106CROC | 778 | 0.19998 | Yes | -99 | N/A | N/A
106CROC | 797 | 11.1189 | Yes | -99 | N/A | N/A
106CROC | 2671 | 39.736 | Yes | -99 | N/A | N/A
106CROC | 3394 | 4.4626 | Yes | -99 | N/A | N/A
106CROC | 3395 | 7.991 | Yes | -99 | N/A | N/A
106CROC | 3396 | 2.9747 | Yes | -99 | N/A | N/A
106CROC | 3397 | 16.4504 | Yes | -99 | N/A | N/A
106CROC | 3398 | 13.0567 | Yes | -99 | N/A | N/A
107CROC | 296 | 0.019997 | Yes | -99 | N/A | N/A
107CROC | 328 | 0.0099983 | Yes | -99 | N/A | N/A
107CROC | 329 | 0.029995 | Yes | -99 | N/A | N/A
107CROC | 487 | 0.0099983 | Yes | -99 | N/A | N/A
107CROC | 488 | 0.0099983 | Yes | -99 | N/A | N/A
107CROC | 520 | 0.029995 | Yes | -99 | N/A | N/A
107CROC | 613 | 0.069988 | Yes | -99 | N/A | N/A
107CROC | 666 | 0.029995 | Yes | -99 | N/A | N/A
107CROC | 694 | 0.11998 | Yes | -99 | N/A | N/A
107CROC | 699 | 0.049992 | Yes | -99 | N/A | N/A
107CROC | 700 | 0.016664 | Yes | -99 | N/A | N/A
107CROC | 778 | 0.029995 | Yes | -99 | N/A | N/A
107CROC | 797 | 12.176 | Yes | -99 | N/A | N/A
107CROC | 2670 | 0.1945 | Yes | -99 | N/A | N/A
107CROC | 2671 | 27.8103 | Yes | -99 | N/A | N/A
107CROC | 3394 | 5.8983 | Yes | -99 | N/A | N/A
107CROC | 3395 | 10.562 | Yes | -99 | N/A | N/A
107CROC | 3396 | 3.9318 | Yes | -99 | N/A | N/A
107CROC | 3397 | 21.743 | Yes | -99 | N/A | N/A
107CROC | 3398 | 17.2575 | Yes | -99 | N/A | N/A
108CROC | 292 | 0.060154 | Yes | -99 | N/A | N/A
108CROC | 329 | 0.58403 | Yes | -99 | N/A | N/A
108CROC | 488 | 0.34438 | Yes | -99 | N/A | N/A
108CROC | 525 | 0.13266 | Yes | -99 | N/A | N/A
108CROC | 613 | 1.2516 | Yes | -99 | N/A | N/A
108CROC | 669 | 0.26245 | Yes | -99 | N/A | N/A
108CROC | 694 | 0.29708 | Yes | -99 | N/A | N/A
108CROC | 696 | 0.30772 | Yes | -99 | N/A | N/A
108CROC | 699 | 5.2665 | Yes | -99 | N/A | N/A
108CROC | 715 | 0.009309 | Yes | -99 | N/A | N/A
108CROC | 784 | 1.7394 | Yes | -99 | N/A | N/A
108CROC | 795 | 0.37597 | Yes | -99 | N/A | N/A
108CROC | 797 | 46.4031 | Yes | -99 | N/A | N/A
108CROC | 2671 | 1.2835 | Yes | -99 | N/A | N/A
108CROC | 3395 | 1.7231 | Yes | -99 | N/A | N/A
108CROC | 3396 | 11.2147 | Yes | -99 | N/A | N/A
108CROC | 3397 | 14.3914 | Yes | -99 | N/A | N/A
108CROC | 3398 | 14.3529 | Yes | -99 | N/A | N/A
109CROC | 292 | 0.10538 | Yes | -99 | N/A | N/A
109CROC | 329 | 0.46968 | Yes | -99 | N/A | N/A
109CROC | 488 | 0.64095 | Yes | -99 | N/A | N/A
109CROC | 525 | 0.13722 | Yes | -99 | N/A | N/A
109CROC | 669 | 0.047189 | Yes | -99 | N/A | N/A
109CROC | 694 | 0.087616 | Yes | -99 | N/A | N/A
109CROC | 696 | 0.98644 | Yes | -99 | N/A | N/A
109CROC | 699 | 59.9053 | Yes | -99 | N/A | N/A
109CROC | 715 | 0.016395 | Yes | -99 | N/A | N/A
109CROC | 795 | 0.039446 | Yes | -99 | N/A | N/A
109CROC | 797 | 9.9842 | Yes | -99 | N/A | N/A
109CROC | 2671 | 0.78049 | Yes | -99 | N/A | N/A
109CROC | 3395 | 1.1079 | Yes | -99 | N/A | N/A
109CROC | 3396 | 7.2105 | Yes | -99 | N/A | N/A
109CROC | 3397 | 9.253 | Yes | -99 | N/A | N/A
109CROC | 3398 | 9.2283 | Yes | -99 | N/A | N/A
110CROC | 292 | 0.060154 | Yes | -99 | N/A | N/A
110CROC | 329 | 0.58403 | Yes | -99 | N/A | N/A
110CROC | 488 | 0.34438 | Yes | -99 | N/A | N/A
110CROC | 525 | 0.13266 | Yes | -99 | N/A | N/A
110CROC | 613 | 1.2516 | Yes | -99 | N/A | N/A
110CROC | 669 | 0.26245 | Yes | -99 | N/A | N/A
110CROC | 694 | 0.29708 | Yes | -99 | N/A | N/A
110CROC | 696 | 0.30772 | Yes | -99 | N/A | N/A
110CROC | 699 | 5.2665 | Yes | -99 | N/A | N/A
110CROC | 715 | 0.009309 | Yes | -99 | N/A | N/A
110CROC | 784 | 1.7394 | Yes | -99 | N/A | N/A
110CROC | 795 | 0.37597 | Yes | -99 | N/A | N/A
110CROC | 797 | 46.4031 | Yes | -99 | N/A | N/A
110CROC | 2671 | 1.2835 | Yes | -99 | N/A | N/A
110CROC | 3394 | 5.157 | Yes | -99 | N/A | N/A
110CROC | 3395 | 3.5499 | Yes | -99 | N/A | N/A
110CROC | 3396 | 4.5645 | Yes | -99 | N/A | N/A
110CROC | 3397 | 13.3935 | Yes | -99 | N/A | N/A
110CROC | 3398 | 15.0172 | Yes | -99 | N/A | N/A
111CROC | 347 | 0.026213 | Yes | -99 | N/A | N/A
111CROC | 525 | 0.3873 | Yes | -99 | N/A | N/A
111CROC | 699 | 6.8674 | Yes | -99 | N/A | N/A
111CROC | 784 | 1.7919 | Yes | -99 | N/A | N/A
111CROC | 797 | 6.9194 | Yes | -99 | N/A | N/A
111CROC | 2302 | 0.97683 | Yes | -99 | N/A | N/A
111CROC | 2670 | 0.12507 | Yes | -99 | N/A | N/A
111CROC | 2671 | 48.8006 | Yes | -99 | N/A | N/A
111CROC | 3394 | 0.88169 | Yes | -99 | N/A | N/A
111CROC | 3395 | 4.1952 | Yes | -99 | N/A | N/A
111CROC | 3396 | 8.8625 | Yes | -99 | N/A | N/A
111CROC | 3397 | 13.0845 | Yes | -99 | N/A | N/A
111CROC | 3398 | 7.0814 | Yes | -99 | N/A | N/A
112CROC | 292 | 0.060154 | Yes | -99 | N/A | N/A
112CROC | 329 | 0.58403 | Yes | -99 | N/A | N/A
112CROC | 488 | 0.34438 | Yes | -99 | N/A | N/A
112CROC | 525 | 0.13266 | Yes | -99 | N/A | N/A
112CROC | 613 | 1.2516 | Yes | -99 | N/A | N/A
112CROC | 669 | 0.26245 | Yes | -99 | N/A | N/A
112CROC | 694 | 0.29708 | Yes | -99 | N/A | N/A
112CROC | 696 | 0.30772 | Yes | -99 | N/A | N/A
112CROC | 699 | 5.2665 | Yes | -99 | N/A | N/A
112CROC | 715 | 0.009309 | Yes | -99 | N/A | N/A
112CROC | 784 | 1.7394 | Yes | -99 | N/A | N/A
112CROC | 795 | 0.37597 | Yes | -99 | N/A | N/A
112CROC | 797 | 46.4031 | Yes | -99 | N/A | N/A
112CROC | 2671 | 1.2835 | Yes | -99 | N/A | N/A
112CROC | 3394 | 5.157 | Yes | -99 | N/A | N/A
112CROC | 3395 | 3.5499 | Yes | -99 | N/A | N/A
112CROC | 3396 | 4.5645 | Yes | -99 | N/A | N/A
112CROC | 3397 | 13.3935 | Yes | -99 | N/A | N/A
112CROC | 3398 | 15.0172 | Yes | -99 | N/A | N/A
113CROC | 292 | 0.060154 | Yes | -99 | N/A | N/A
113CROC | 329 | 0.58403 | Yes | -99 | N/A | N/A
113CROC | 488 | 0.34438 | Yes | -99 | N/A | N/A
113CROC | 525 | 0.13266 | Yes | -99 | N/A | N/A
113CROC | 613 | 1.2516 | Yes | -99 | N/A | N/A
113CROC | 669 | 0.26245 | Yes | -99 | N/A | N/A
113CROC | 694 | 0.29708 | Yes | -99 | N/A | N/A
113CROC | 696 | 0.30772 | Yes | -99 | N/A | N/A
113CROC | 699 | 5.2665 | Yes | -99 | N/A | N/A
113CROC | 715 | 0.009309 | Yes | -99 | N/A | N/A
113CROC | 784 | 1.7394 | Yes | -99 | N/A | N/A
113CROC | 795 | 0.37597 | Yes | -99 | N/A | N/A
113CROC | 797 | 46.4031 | Yes | -99 | N/A | N/A
113CROC | 2671 | 1.2835 | Yes | -99 | N/A | N/A
113CROC | 3394 | 5.157 | Yes | -99 | N/A | N/A
113CROC | 3395 | 3.5499 | Yes | -99 | N/A | N/A
113CROC | 3396 | 4.5645 | Yes | -99 | N/A | N/A
113CROC | 3397 | 13.3935 | Yes | -99 | N/A | N/A
113CROC | 3398 | 15.0172 | Yes | -99 | N/A | N/A
114CROC | 296 | 0.061466 | Yes | -99 | N/A | N/A
114CROC | 300 | 0.052009 | Yes | -99 | N/A | N/A
114CROC | 328 | 0.023641 | Yes | -99 | N/A | N/A
114CROC | 329 | 1.9125 | Yes | -99 | N/A | N/A
114CROC | 380 | 0.014184 | Yes | -99 | N/A | N/A
114CROC | 487 | 0.037825 | Yes | -99 | N/A | N/A
114CROC | 488 | 0.078014 | Yes | -99 | N/A | N/A
114CROC | 519 | 0.095745 | Yes | -99 | N/A | N/A
114CROC | 525 | 0.33333 | Yes | -99 | N/A | N/A
114CROC | 586 | 0.014184 | Yes | -99 | N/A | N/A
114CROC | 612 | 0.026005 | Yes | -99 | N/A | N/A
114CROC | 666 | 0.19504 | Yes | -99 | N/A | N/A
114CROC | 694 | 0.34043 | Yes | -99 | N/A | N/A
114CROC | 699 | 12.078 | Yes | -99 | N/A | N/A
114CROC | 714 | 0.035461 | Yes | -99 | N/A | N/A
114CROC | 715 | 0.014184 | Yes | -99 | N/A | N/A
114CROC | 767 | 0.082742 | Yes | -99 | N/A | N/A
114CROC | 778 | 0.20095 | Yes | -99 | N/A | N/A
114CROC | 797 | 7.0922 | Yes | -99 | N/A | N/A
114CROC | 2670 | 0.81465 | Yes | -99 | N/A | N/A
114CROC | 2671 | 23.3059 | Yes | -99 | N/A | N/A
114CROC | 3394 | 33.5646 | Yes | -99 | N/A | N/A
114CROC | 3395 | 4.7725 | Yes | -99 | N/A | N/A
114CROC | 3396 | 4.3788 | Yes | -99 | N/A | N/A
114CROC | 3397 | 4.884 | Yes | -99 | N/A | N/A
114CROC | 3398 | 5.5915 | Yes | -99 | N/A | N/A

## REFERENCES
REF_Code | REFERENCE | REF_DESCRIPTION | LINK
EPA2018 | Speciation of Total Organic Gas and Particulate Matter Emissions from On-road Vehicles in MOVES2014b, July 2018, EPA-420-R-18-012 https://nepis.epa.gov/Exe/ZyPDF.cgi?Dockey=P100UXME.pdf | MOVES2014 incorporates the process of TOG and PM2.5 speciation, and can produce the TOG and PM2.5 species needed by air quality models. The purpose of this document is to describe how OTAQ has incorporated the speciation process, which previously occurre | https://nepis.epa.gov/Exe/ZyPDF.cgi?Dockey=P100UXME.pdf | *Existing in SPECIATE
Clark2005 | Clark, Nigel N., Mridul Guatam, W. Scott Wayne, Donald W. Lyons, and Gregory Thompson. 2005. 'Heavy-Duty Vehicle Chassis Dynamometer Testing for Emissions Inventory, Air Quality Modeling, Source Apportionment and Air Toxics Emissions Inventory - Final Rep | Twenty Heavy Heavy-Duty Diesel Trucks (HHDDT) and Medium Heavy-Duty Trucks (MHDT) were characterized for emissions in Phase 2 of the E-55/59 program. Project E-55/59 Phase 2 (E-55/59-2) had the objective of acquiring regulated emissions measurements from | https://ntrl.ntis.gov/NTRL/dashboard/searchResults/titleDetail/PB2005108591.xhtml | *Existing in SPECIATE
Reff2009 | Reff, Adam, Prakash V Bhave, Heather Simon, Thompson G Pace, George A Pouliot, J David Mobley, and Marc Houyoux. 2009. 'Emissions Inventory of PM2.5 Trace Elements across the United States', Environmental Science & Technology, 43, no. 15: 5790-96. http:// | To compute emissions of each trace element, PM2.5 mass emissions from the NEI were multiplied by source-specific speciation profiles. The SPECIATE database (http://www.epa.gov/ttn/chief/software/speciate/) is currently the most comprehensive collection of | http://doi.org/10.1021/es802930x | *Existing in SPECIATE
Kinsey2011 | Kinsey, JS, MD Hays, Y Dong, DC Williams, and R Logan. 2011. 'Chemical Characterization of the Fine Particle Emissions from Commercial Aircraft Engines During the Aircraft Particle Emissions Experiment (Apex) 1 to 3', Environmental Science & Technology 45 | The APEX project studied detailed chemical information on the fine particulate matter generated by commercial aviation engines. The exhaust plumes of seven turbofan engine models were sampled as part of the three test campaigns of APEX. In these experime | http://doi.org/10.1021/es103880d | *Existing in SPECIATE
Agrawal2008 | Agrawal, Harshit, William A Welch, J Wayne Miller, and David R Cocker. 2008. 'Emission Measurements from a Crude Oil Tanker at Sea,' Environmental Science & Technology, 42, no. 19: 7098-103. https://pubs.acs.org/doi/10.1021/es703102y | This work presents a set of regulated and nonregulated emission factors for the main propulsion engine (ME), auxiliary engine (AE) and an auxiliary boiler on a Suezmax class tanker while operating at sea. The vessel burned two fuels: a heavy fuel oil in | https://pubs.acs.org/doi/10.1021/es703102y | *Existing in SPECIATE
Lu2018 | Lu, Q., Zhao, Y., and Robinson, A. L., 2018. 'Comprehensive organic emission profiles for gasoline, diesel, and gas-turbine engines including intermediate and semi-volatile organic compound emissions', Atmospheric Chemistry and Physics, 18, 17637-17654. http://doi.org/10.5194/acp-18-17637-2018 |  | http://doi.org/10.5194/acp-18-17637-2018 | *Existing in SPECIATE
Lu2020 | Lu, Q., Murphy, B. N., Qin, M., Adams, P. J., Zhao, Y., Pye, H. O. T., Efstathiou, C., Allen, C., and Robinson, A. L., 2020. 'Simulation of organic aerosol formation during the CalNex study: updated mobile emissions and secondary organic aerosol parameterization for intermediate-volatility organic compounds', Atmospheric Chemistry and Physics, 20, 4313–4332. https://doi.org/10.5194/acp-20-4313-2020 |  | https://doi.org/10.5194/acp-20-4313-2020
Jathar2020 | Jathar, S. H., Sharma, N., Galang, A., Vanderheyden, C., Takhar, M., Chan, A. W. H., Pierce, J. R., Volckens, J. "Measuring and modeling the primary organic aerosol volatility from a modern non-road diesel engine." Atmospheric Environment, 223, 2020. | Primary organic aerosol (POA) in diesel exhaust is semi-volatile and partitions mass between the gas and particle phases. POA volatility is not well understood for alternative fuels, varying engine loads, and for engines that feature modern emissions controls. In this study, we performed filter-based measurements of diesel exhaust from a modern-day non-road diesel engine for two different fuels (conventional diesel and soy-based biodiesel), two different engine loads (idle and 50% load), and with and without an emissions control device. | https://doi.org/10.1016/j.atmosenv.2019.117221
Huang2018 | Huang, C., Hu, Q., Li, Y., Tian, J., Ma, Y., Zhao, Y., Feng, J., An, J., Qiao, L., Wang, H., Jing, S. a., Huang, D., Lou, S., Zhou, M., Zhu, S., Tao, S., Li, L. Intermediate Volatility Organic Compound Emissions from a Large Cargo Vessel Operated under Real-World Conditions. Environ. Sci. Technol. 2018, 52, 12934−12942. | Intermediate volatility organic compound (IVOC) emissions from a large cargo vessel were characterized under real-world operating conditions using an on-board measurement system. Test ship fuel-based emission factors (EFs) of total IVOCs were determined for two fuel types and seven operating conditions. | https://pubs.acs.org/doi/10.1021/acs.est.8b04418

## PROFILE_REFERENCE_CROSSWALK
PROFILE_CODE | REF_Code
100CROC | EPA2018
100CROC | Lu2018
100CROC | Lu2020
101CROC | EPA2018
101CROC | Lu2018
101CROC | Lu2020
102CROC | Clark2005
102CROC | Lu2018
102CROC | Lu2020
103CROC | Clark2005
103CROC | Lu2018
103CROC | Lu2020
104CROC | EPA2018
104CROC | Lu2018
104CROC | Lu2020
105CROC | EPA2018
105CROC | Lu2018
105CROC | Lu2020
106CROC | EPA2018
106CROC | Lu2018
106CROC | Lu2020
107CROC | Lu2018
107CROC | Lu2020
107CROC | Reff2009
108CROC | Reff2009
108CROC | Jathar2020
109CROC | EPA2018
109CROC | Jathar2020
110CROC | Lu2018
110CROC | Lu2020
110CROC | Reff2009
111CROC | Kinsey2011
111CROC | Lu2018
111CROC | Lu2020
112CROC | Lu2018
112CROC | Lu2020
112CROC | Reff2009
113CROC | Lu2018
113CROC | Lu2020
113CROC | Reff2009
114CROC | Agrawal2008
114CROC | Huang2018

## CROC Profiles
CROC_CODE | SPECIES_ID | SPECIES_NAME | Weight_Percent | Base SPECIATE profile
100CROC | 329 | Calcium | 0.38769 | 8992
100CROC | 347 | Chromium | 0.020472 | 8992
100CROC | 488 | Iron | 0.30692 | 8992
100CROC | 520 | Lead | 0.025535 | 8992
100CROC | 525 | Magnesium | 0.019137 | 8992
100CROC | 612 | Nickel | 0.0076214 | 8992
100CROC | 613 | Nitrate | 0.26274 | 8992
100CROC | 626 | Organic carbon | 42.6393 | 8992
100CROC | 666 | Phosphorus | 0.15143 | 8992
100CROC | 696 | Sodium | 0.0051777 | 8992
100CROC | 699 | Sulfate | 0.94511 | 8992
100CROC | 778 | Zinc | 0.078439 | 8992
100CROC | 784 | Ammonium | 0.43069 | 8992
100CROC | 795 | Chlorine atom | 0.021474 | 8992
100CROC | 797 | Elemental Carbon | 44.3687 | 8992
100CROC | 2669 | Particulate Non-Carbon Organic Matter | 8.5279 | 8992
100CROC | 2670 | Metal-bound Oxygen | 0.40638 | 8992
100CROC | 2671 | Other Unspeciated PM2.5 | 1.3953 | 8992
100CROC | 3245 | POCP2, C* = 1e2 ug m-3 | 16.7436 | 8992
100CROC | 3246 | POCP1, C* = 1e1 ug m-3 | 15.6734 | 8992
100CROC | 3247 | POCP0, C* = 1e0 ug m-3 | 3.2788 | 8992
100CROC | 3248 | POCN1, C* = 1e-1 ug m-3 | 1.509 | 8992
100CROC | 3249 | POCN2, C* = 1e-2 ug m-3 | 5.4343 | 8992
100CROC | 3250 | PNCOMP2, C* = 1e2 ug m-3 | 3.3487 | 8992
100CROC | 3251 | PNCOMP1, C* = 1e1 ug m-3 | 3.1347 | 8992
100CROC | 3252 | PNCOMP0, C* = 1e0 ug m-3 | 0.65576 | 8992
100CROC | 3253 | PNCOMN1, C* = 1e-1 ug m-3 | 0.30181 | 8992
100CROC | 3254 | PNCOMN2, C* = 1e-2 ug m-3 | 1.0869 | 8992
100CROC | 3394 | ROCN2ALK | 6.5212 | 8992
100CROC | 3395 | ROCN1ALK | 1.8108 | 8992
100CROC | 3396 | ROCP0ALK | 3.9346 | 8992
100CROC | 3397 | ROCP1ALK | 18.8081 | 8992
100CROC | 3398 | ROCP2ALK | 20.0924 | 8992
101CROC | 292 | Aluminum | 0.32395 | 8993
101CROC | 329 | Calcium | 1.443 | 8993
101CROC | 347 | Chromium | 0.073098 | 8993
101CROC | 380 | Copper | 0.095801 | 8993
101CROC | 488 | Iron | 1.8279 | 8993
101CROC | 520 | Lead | 0.047557 | 8993
101CROC | 525 | Magnesium | 0.14456 | 8993
101CROC | 526 | Manganese | 0.023907 | 8993
101CROC | 586 | Molybdenum | 0.021155 | 8993
101CROC | 612 | Nickel | 0.026917 | 8993
101CROC | 613 | Nitrate | 0.28869 | 8993
101CROC | 626 | Organic carbon | 55.6989 | 8993
101CROC | 666 | Phosphorus | 0.43394 | 8993
101CROC | 669 | Potassium | 0.085138 | 8993
101CROC | 694 | Silicon | 0.32395 | 8993
101CROC | 696 | Sodium | 0.039129 | 8993
101CROC | 699 | Sulfate | 7.1871 | 8993
101CROC | 715 | Titanium | 0.034055 | 8993
101CROC | 778 | Zinc | 0.59278 | 8993
101CROC | 784 | Ammonium | 2.7789 | 8993
101CROC | 795 | Chlorine atom | 0.1044 | 8993
101CROC | 797 | Elemental Carbon | 14.0001 | 8993
101CROC | 810 | Bromine Atom | 0.021671 | 8993
101CROC | 2669 | Particulate Non-Carbon Organic Matter | 11.1398 | 8993
101CROC | 2670 | Metal-bound Oxygen | 2.6804 | 8993
101CROC | 2671 | Other Unspeciated PM2.5 | 0.5632 | 8993
101CROC | 3245 | POCP2, C* = 1e2 ug m-3 | 16.1842 | 8993
101CROC | 3246 | POCP1, C* = 1e1 ug m-3 | 20.3908 | 8993
101CROC | 3247 | POCP0, C* = 1e0 ug m-3 | 3.6873 | 8993
101CROC | 3248 | POCN1, C* = 1e-1 ug m-3 | 9.9051 | 8993
101CROC | 3249 | POCN2, C* = 1e-2 ug m-3 | 5.5315 | 8993
101CROC | 3250 | PNCOMP2, C* = 1e2 ug m-3 | 3.2368 | 8993
101CROC | 3251 | PNCOMP1, C* = 1e1 ug m-3 | 4.0782 | 8993
101CROC | 3252 | PNCOMP0, C* = 1e0 ug m-3 | 0.73745 | 8993
101CROC | 3253 | PNCOMN1, C* = 1e-1 ug m-3 | 1.981 | 8993
101CROC | 3254 | PNCOMN2, C* = 1e-2 ug m-3 | 1.1063 | 8993
101CROC | 3394 | ROCN2ALK | 6.6378 | 8993
101CROC | 3395 | ROCN1ALK | 11.8861 | 8993
101CROC | 3396 | ROCP0ALK | 4.4247 | 8993
101CROC | 3397 | ROCP1ALK | 24.469 | 8993
101CROC | 3398 | ROCP2ALK | 19.421 | 8993
102CROC | 292 | Aluminum | 0.060154 | 8994
102CROC | 329 | Calcium | 0.58403 | 8994
102CROC | 488 | Iron | 0.34438 | 8994
102CROC | 525 | Magnesium | 0.13266 | 8994
102CROC | 613 | Nitrate | 1.2516 | 8994
102CROC | 626 | Organic carbon | 34.735 | 8994
102CROC | 669 | Potassium | 0.26245 | 8994
102CROC | 694 | Silicon | 0.29708 | 8994
102CROC | 696 | Sodium | 0.30772 | 8994
102CROC | 699 | Sulfate | 5.2665 | 8994
102CROC | 715 | Titanium | 0.009309 | 8994
102CROC | 784 | Ammonium | 1.7394 | 8994
102CROC | 795 | Chlorine atom | 0.37597 | 8994
102CROC | 797 | Elemental Carbon | 46.4031 | 8994
102CROC | 2669 | Particulate Non-Carbon Organic Matter | 6.947 | 8994
102CROC | 2671 | Other Unspeciated PM2.5 | 1.2835 | 8994
102CROC | 3245 | POCP2, C* = 1e2 ug m-3 | 12.5143 | 8994
102CROC | 3246 | POCP1, C* = 1e1 ug m-3 | 11.1613 | 8994
102CROC | 3247 | POCP0, C* = 1e0 ug m-3 | 3.8037 | 8994
102CROC | 3248 | POCN1, C* = 1e-1 ug m-3 | 2.9582 | 8994
102CROC | 3249 | POCN2, C* = 1e-2 ug m-3 | 4.2975 | 8994
102CROC | 3250 | PNCOMP2, C* = 1e2 ug m-3 | 2.5029 | 8994
102CROC | 3251 | PNCOMP1, C* = 1e1 ug m-3 | 2.2323 | 8994
102CROC | 3252 | PNCOMP0, C* = 1e0 ug m-3 | 0.76074 | 8994
102CROC | 3253 | PNCOMN1, C* = 1e-1 ug m-3 | 0.59164 | 8994
102CROC | 3254 | PNCOMN2, C* = 1e-2 ug m-3 | 0.8595 | 8994
102CROC | 3394 | ROCN2ALK | 5.157 | 8994
102CROC | 3395 | ROCN1ALK | 3.5499 | 8994
102CROC | 3396 | ROCP0ALK | 4.5645 | 8994
102CROC | 3397 | ROCP1ALK | 13.3935 | 8994
102CROC | 3398 | ROCP2ALK | 15.0172 | 8994
103CROC | 292 | Aluminum | 0.058574 | 8995
103CROC | 329 | Calcium | 0.34711 | 8995
103CROC | 488 | Iron | 0.12764 | 8995
103CROC | 525 | Magnesium | 0.011439 | 8995
103CROC | 613 | Nitrate | 0.18016 | 8995
103CROC | 626 | Organic carbon | 14.5156 | 8995
103CROC | 669 | Potassium | 0.019473 | 8995
103CROC | 694 | Silicon | 0.21871 | 8995
103CROC | 696 | Sodium | 0.034627 | 8995
103CROC | 699 | Sulfate | 1.0284 | 8995
103CROC | 715 | Titanium | 0.00867 | 8995
103CROC | 784 | Ammonium | 0.35776 | 8995
103CROC | 795 | Chlorine atom | 0.12788 | 8995
103CROC | 797 | Elemental Carbon | 78.9727 | 8995
103CROC | 2669 | Particulate Non-Carbon Organic Matter | 2.9031 | 8995
103CROC | 2671 | Other Unspeciated PM2.5 | 1.0882 | 8995
103CROC | 3245 | POCP2, C* = 1e2 ug m-3 | 5.2297 | 8995
103CROC | 3246 | POCP1, C* = 1e1 ug m-3 | 4.6642 | 8995
103CROC | 3247 | POCP0, C* = 1e0 ug m-3 | 1.5896 | 8995
103CROC | 3248 | POCN1, C* = 1e-1 ug m-3 | 1.2362 | 8995
103CROC | 3249 | POCN2, C* = 1e-2 ug m-3 | 1.7959 | 8995
103CROC | 3250 | PNCOMP2, C* = 1e2 ug m-3 | 1.0459 | 8995
103CROC | 3251 | PNCOMP1, C* = 1e1 ug m-3 | 0.93285 | 8995
103CROC | 3252 | PNCOMP0, C* = 1e0 ug m-3 | 0.31791 | 8995
103CROC | 3253 | PNCOMN1, C* = 1e-1 ug m-3 | 0.24725 | 8995
103CROC | 3254 | PNCOMN2, C* = 1e-2 ug m-3 | 0.35918 | 8995
103CROC | 3394 | ROCN2ALK | 2.1551 | 8995
103CROC | 3395 | ROCN1ALK | 1.4835 | 8995
103CROC | 3396 | ROCP0ALK | 1.9075 | 8995
103CROC | 3397 | ROCP1ALK | 5.5971 | 8995
103CROC | 3398 | ROCP2ALK | 6.2756 | 8995
104CROC | 292 | Aluminum | 0.10538 | 8996
104CROC | 329 | Calcium | 0.46968 | 8996
104CROC | 488 | Iron | 0.64095 | 8996
104CROC | 525 | Magnesium | 0.13722 | 8996
104CROC | 626 | Organic carbon | 22.3331 | 8996
104CROC | 669 | Potassium | 0.047189 | 8996
104CROC | 694 | Silicon | 0.087616 | 8996
104CROC | 696 | Sodium | 0.98644 | 8996
104CROC | 699 | Sulfate | 59.9053 | 8996
104CROC | 715 | Titanium | 0.016395 | 8996
104CROC | 795 | Chlorine atom | 0.039446 | 8996
104CROC | 797 | Elemental Carbon | 9.9842 | 8996
104CROC | 2669 | Particulate Non-Carbon Organic Matter | 4.4666 | 8996
104CROC | 2671 | Other Unspeciated PM2.5 | 0.78049 | 8996
104CROC | 3245 | POCP2, C* = 1e2 ug m-3 | 6.5779 | 8996
104CROC | 3246 | POCP1, C* = 1e1 ug m-3 | 14.3848 | 8996
104CROC | 3247 | POCP0, C* = 1e0 ug m-3 | 0.19292 | 8996
104CROC | 3248 | POCN1, C* = 1e-1 ug m-3 | 0.11531 | 8996
104CROC | 3249 | POCN2, C* = 1e-2 ug m-3 | 1.0622 | 8996
104CROC | 3250 | PNCOMP2, C* = 1e2 ug m-3 | 1.3156 | 8996
104CROC | 3251 | PNCOMP1, C* = 1e1 ug m-3 | 2.877 | 8996
104CROC | 3252 | PNCOMP0, C* = 1e0 ug m-3 | 0.038584 | 8996
104CROC | 3253 | PNCOMN1, C* = 1e-1 ug m-3 | 0.023062 | 8996
104CROC | 3254 | PNCOMN2, C* = 1e-2 ug m-3 | 0.21244 | 8996
104CROC | 3394 | ROCN2ALK | 1.2746 | 8996
104CROC | 3395 | ROCN1ALK | 0.13837 | 8996
104CROC | 3396 | ROCP0ALK | 0.2315 | 8996
104CROC | 3397 | ROCP1ALK | 17.2617 | 8996
104CROC | 3398 | ROCP2ALK | 7.8935 | 8996
105CROC | 292 | Aluminum | 0.89 | 95219
105CROC | 329 | Calcium | 0.21 | 95219
105CROC | 347 | Chromium | 0.25 | 95219
105CROC | 379 | Cobalt | 0.39 | 95219
105CROC | 488 | Iron | 0.25 | 95219
105CROC | 612 | Nickel | 0.04 | 95219
105CROC | 626 | Organic carbon | 36.99 | 95219
105CROC | 666 | Phosphorus | 0.04 | 95219
105CROC | 694 | Silicon | 0.46 | 95219
105CROC | 699 | Sulfate | 0.64 | 95219
105CROC | 778 | Zinc | 0.14 | 95219
105CROC | 797 | Elemental Carbon | 9.25 | 95219
105CROC | 2669 | Particulate Non-Carbon Organic Matter | 7.4 | 95219
105CROC | 2671 | Other Unspeciated PM2.5 | 43.05 | 95219
105CROC | 3245 | POCP2, C* = 1e2 ug m-3 | 10.748 | 95219
105CROC | 3246 | POCP1, C* = 1e1 ug m-3 | 13.5417 | 95219
105CROC | 3247 | POCP0, C* = 1e0 ug m-3 | 2.4487 | 95219
105CROC | 3248 | POCN1, C* = 1e-1 ug m-3 | 6.5781 | 95219
105CROC | 3249 | POCN2, C* = 1e-2 ug m-3 | 3.6735 | 95219
105CROC | 3250 | PNCOMP2, C* = 1e2 ug m-3 | 2.1502 | 95219
105CROC | 3251 | PNCOMP1, C* = 1e1 ug m-3 | 2.7091 | 95219
105CROC | 3252 | PNCOMP0, C* = 1e0 ug m-3 | 0.48988 | 95219
105CROC | 3253 | PNCOMN1, C* = 1e-1 ug m-3 | 1.316 | 95219
105CROC | 3254 | PNCOMN2, C* = 1e-2 ug m-3 | 0.7349 | 95219
105CROC | 3394 | ROCN2ALK | 4.4084 | 95219
105CROC | 3395 | ROCN1ALK | 7.894 | 95219
105CROC | 3396 | ROCP0ALK | 2.9386 | 95219
105CROC | 3397 | ROCP1ALK | 16.2507 | 95219
105CROC | 3398 | ROCP2ALK | 12.8982 | 95219
106CROC | 292 | Aluminum | 0.88991 | 95220
106CROC | 329 | Calcium | 0.43996 | 95220
106CROC | 347 | Chromium | 0.24998 | 95220
106CROC | 379 | Cobalt | 0.39996 | 95220
106CROC | 488 | Iron | 0.24998 | 95220
106CROC | 626 | Organic carbon | 37.4463 | 95220
106CROC | 666 | Phosphorus | 0.14999 | 95220
106CROC | 694 | Silicon | 0.58994 | 95220
106CROC | 699 | Sulfate | 1.0399 | 95220
106CROC | 778 | Zinc | 0.19998 | 95220
106CROC | 797 | Elemental Carbon | 11.1189 | 95220
106CROC | 2669 | Particulate Non-Carbon Organic Matter | 7.4893 | 95220
106CROC | 2671 | Other Unspeciated PM2.5 | 39.736 | 95220
106CROC | 3245 | POCP2, C* = 1e2 ug m-3 | 10.8806 | 95220
106CROC | 3246 | POCP1, C* = 1e1 ug m-3 | 13.7087 | 95220
106CROC | 3247 | POCP0, C* = 1e0 ug m-3 | 2.4789 | 95220
106CROC | 3248 | POCN1, C* = 1e-1 ug m-3 | 6.6592 | 95220
106CROC | 3249 | POCN2, C* = 1e-2 ug m-3 | 3.7188 | 95220
106CROC | 3250 | PNCOMP2, C* = 1e2 ug m-3 | 2.1761 | 95220
106CROC | 3251 | PNCOMP1, C* = 1e1 ug m-3 | 2.7417 | 95220
106CROC | 3252 | PNCOMP0, C* = 1e0 ug m-3 | 0.49579 | 95220
106CROC | 3253 | PNCOMN1, C* = 1e-1 ug m-3 | 1.3318 | 95220
106CROC | 3254 | PNCOMN2, C* = 1e-2 ug m-3 | 0.74376 | 95220
106CROC | 3394 | ROCN2ALK | 4.4626 | 95220
106CROC | 3395 | ROCN1ALK | 7.991 | 95220
106CROC | 3396 | ROCP0ALK | 2.9747 | 95220
106CROC | 3397 | ROCP1ALK | 16.4504 | 95220
106CROC | 3398 | ROCP2ALK | 13.0567 | 95220
107CROC | 296 | Antimony | 0.019997 | 91113
107CROC | 328 | Cadmium | 0.0099983 | 91113
107CROC | 329 | Calcium | 0.029995 | 91113
107CROC | 487 | Indium | 0.0099983 | 91113
107CROC | 488 | Iron | 0.0099983 | 91113
107CROC | 520 | Lead | 0.029995 | 91113
107CROC | 613 | Nitrate | 0.069988 | 91113
107CROC | 626 | Organic carbon | 47.5141 | 91113
107CROC | 666 | Phosphorus | 0.029995 | 91113
107CROC | 694 | Silicon | 0.11998 | 91113
107CROC | 699 | Sulfate | 0.049992 | 91113
107CROC | 700 | Sulfur | 0.016664 | 91113
107CROC | 778 | Zinc | 0.029995 | 91113
107CROC | 797 | Elemental Carbon | 12.176 | 91113
107CROC | 2669 | Particulate Non-Carbon Organic Matter | 11.8785 | 91113
107CROC | 2670 | Metal-bound Oxygen | 0.1945 | 91113
107CROC | 2671 | Other Unspeciated PM2.5 | 27.8103 | 91113
107CROC | 3245 | POCP2, C* = 1e2 ug m-3 | 13.806 | 91113
107CROC | 3246 | POCP1, C* = 1e1 ug m-3 | 17.3944 | 91113
107CROC | 3247 | POCP0, C* = 1e0 ug m-3 | 3.1454 | 91113
107CROC | 3248 | POCN1, C* = 1e-1 ug m-3 | 8.4496 | 91113
107CROC | 3249 | POCN2, C* = 1e-2 ug m-3 | 4.7187 | 91113
107CROC | 3250 | PNCOMP2, C* = 1e2 ug m-3 | 3.4515 | 91113
107CROC | 3251 | PNCOMP1, C* = 1e1 ug m-3 | 4.3486 | 91113
107CROC | 3252 | PNCOMP0, C* = 1e0 ug m-3 | 0.78635 | 91113
107CROC | 3253 | PNCOMN1, C* = 1e-1 ug m-3 | 2.1124 | 91113
107CROC | 3254 | PNCOMN2, C* = 1e-2 ug m-3 | 1.1797 | 91113
107CROC | 3394 | ROCN2ALK | 5.8983 | 91113
107CROC | 3395 | ROCN1ALK | 10.562 | 91113
107CROC | 3396 | ROCP0ALK | 3.9318 | 91113
107CROC | 3397 | ROCP1ALK | 21.743 | 91113
107CROC | 3398 | ROCP2ALK | 17.2575 | 91113
108CROC | 292 | Aluminum | 0.060154 | 8994
108CROC | 329 | Calcium | 0.58403 | 8994
108CROC | 488 | Iron | 0.34438 | 8994
108CROC | 525 | Magnesium | 0.13266 | 8994
108CROC | 613 | Nitrate | 1.2516 | 8994
108CROC | 626 | Organic carbon | 34.735 | 8994
108CROC | 669 | Potassium | 0.26245 | 8994
108CROC | 694 | Silicon | 0.29708 | 8994
108CROC | 696 | Sodium | 0.30772 | 8994
108CROC | 699 | Sulfate | 5.2665 | 8994
108CROC | 715 | Titanium | 0.009309 | 8994
108CROC | 784 | Ammonium | 1.7394 | 8994
108CROC | 795 | Chlorine atom | 0.37597 | 8994
108CROC | 797 | Elemental Carbon | 46.4031 | 8994
108CROC | 2669 | Particulate Non-Carbon Organic Matter | 6.947 | 8994
108CROC | 2671 | Other Unspeciated PM2.5 | 1.2835 | 8994
108CROC | 3245 | POCP2, C* = 1e2 ug m-3 | 11.9607 | 8994
108CROC | 3246 | POCP1, C* = 1e1 ug m-3 | 11.9928 | 8994
108CROC | 3247 | POCP0, C* = 1e0 ug m-3 | 9.3456 | 8994
108CROC | 3248 | POCN1, C* = 1e-1 ug m-3 | 1.4359 | 8994
108CROC | 3250 | PNCOMP2, C* = 1e2 ug m-3 | 2.3921 | 8994
108CROC | 3251 | PNCOMP1, C* = 1e1 ug m-3 | 2.3986 | 8994
108CROC | 3252 | PNCOMP0, C* = 1e0 ug m-3 | 1.8691 | 8994
108CROC | 3253 | PNCOMN1, C* = 1e-1 ug m-3 | 0.28719 | 8994
108CROC | 3395 | ROCN1ALK | 1.7231 | 8994
108CROC | 3396 | ROCP0ALK | 11.2147 | 8994
108CROC | 3397 | ROCP1ALK | 14.3914 | 8994
108CROC | 3398 | ROCP2ALK | 14.3529 | 8994
109CROC | 292 | Aluminum | 0.10538 | 8996
109CROC | 329 | Calcium | 0.46968 | 8996
109CROC | 488 | Iron | 0.64095 | 8996
109CROC | 525 | Magnesium | 0.13722 | 8996
109CROC | 626 | Organic carbon | 22.3331 | 8996
109CROC | 669 | Potassium | 0.047189 | 8996
109CROC | 694 | Silicon | 0.087616 | 8996
109CROC | 696 | Sodium | 0.98644 | 8996
109CROC | 699 | Sulfate | 59.9053 | 8996
109CROC | 715 | Titanium | 0.016395 | 8996
109CROC | 795 | Chlorine atom | 0.039446 | 8996
109CROC | 797 | Elemental Carbon | 9.9842 | 8996
109CROC | 2669 | Particulate Non-Carbon Organic Matter | 4.4666 | 8996
109CROC | 2671 | Other Unspeciated PM2.5 | 0.78049 | 8996
109CROC | 3245 | POCP2, C* = 1e2 ug m-3 | 7.6902 | 8996
109CROC | 3246 | POCP1, C* = 1e1 ug m-3 | 7.7109 | 8996
109CROC | 3247 | POCP0, C* = 1e0 ug m-3 | 6.0088 | 8996
109CROC | 3248 | POCN1, C* = 1e-1 ug m-3 | 0.92324 | 8996
109CROC | 3250 | PNCOMP2, C* = 1e2 ug m-3 | 1.538 | 8996
109CROC | 3251 | PNCOMP1, C* = 1e1 ug m-3 | 1.5422 | 8996
109CROC | 3252 | PNCOMP0, C* = 1e0 ug m-3 | 1.2018 | 8996
109CROC | 3253 | PNCOMN1, C* = 1e-1 ug m-3 | 0.18465 | 8996
109CROC | 3395 | ROCN1ALK | 1.1079 | 8996
109CROC | 3396 | ROCP0ALK | 7.2105 | 8996
109CROC | 3397 | ROCP1ALK | 9.253 | 8996
109CROC | 3398 | ROCP2ALK | 9.2283 | 8996
110CROC | 292 | Aluminum | 0.060154 | 8994
110CROC | 329 | Calcium | 0.58403 | 8994
110CROC | 488 | Iron | 0.34438 | 8994
110CROC | 525 | Magnesium | 0.13266 | 8994
110CROC | 613 | Nitrate | 1.2516 | 8994
110CROC | 626 | Organic carbon | 34.735 | 8994
110CROC | 669 | Potassium | 0.26245 | 8994
110CROC | 694 | Silicon | 0.29708 | 8994
110CROC | 696 | Sodium | 0.30772 | 8994
110CROC | 699 | Sulfate | 5.2665 | 8994
110CROC | 715 | Titanium | 0.009309 | 8994
110CROC | 784 | Ammonium | 1.7394 | 8994
110CROC | 795 | Chlorine atom | 0.37597 | 8994
110CROC | 797 | Elemental Carbon | 46.4031 | 8994
110CROC | 2669 | Particulate Non-Carbon Organic Matter | 6.947 | 8994
110CROC | 2671 | Other Unspeciated PM2.5 | 1.2835 | 8994
110CROC | 3245 | POCP2, C* = 1e2 ug m-3 | 12.5143 | 8994
110CROC | 3246 | POCP1, C* = 1e1 ug m-3 | 11.1613 | 8994
110CROC | 3247 | POCP0, C* = 1e0 ug m-3 | 3.8037 | 8994
110CROC | 3248 | POCN1, C* = 1e-1 ug m-3 | 2.9582 | 8994
110CROC | 3249 | POCN2, C* = 1e-2 ug m-3 | 4.2975 | 8994
110CROC | 3250 | PNCOMP2, C* = 1e2 ug m-3 | 2.5029 | 8994
110CROC | 3251 | PNCOMP1, C* = 1e1 ug m-3 | 2.2323 | 8994
110CROC | 3252 | PNCOMP0, C* = 1e0 ug m-3 | 0.76074 | 8994
110CROC | 3253 | PNCOMN1, C* = 1e-1 ug m-3 | 0.59164 | 8994
110CROC | 3254 | PNCOMN2, C* = 1e-2 ug m-3 | 0.8595 | 8994
110CROC | 3394 | ROCN2ALK | 5.157 | 8994
110CROC | 3395 | ROCN1ALK | 3.5499 | 8994
110CROC | 3396 | ROCP0ALK | 4.5645 | 8994
110CROC | 3397 | ROCP1ALK | 13.3935 | 8994
110CROC | 3398 | ROCP2ALK | 15.0172 | 8994
111CROC | 347 | Chromium | 0.026213 | 8873AE6
111CROC | 525 | Magnesium | 0.3873 | 8873AE6
111CROC | 626 | Organic carbon | 27.2842 | 8873AE6
111CROC | 699 | Sulfate | 6.8674 | 8873AE6
111CROC | 784 | Ammonium | 1.7919 | 8873AE6
111CROC | 797 | Elemental Carbon | 6.9194 | 8873AE6
111CROC | 2302 | Potassium ion | 0.97683 | 8873AE6
111CROC | 2669 | Particulate Non-Carbon Organic Matter | 6.8211 | 8873AE6
111CROC | 2670 | Metal-bound Oxygen | 0.12507 | 8873AE6
111CROC | 2671 | Other Unspeciated PM2.5 | 48.8006 | 8873AE6
111CROC | 3245 | POCP2, C* = 1e2 ug m-3 | 5.6651 | 8873AE6
111CROC | 3246 | POCP1, C* = 1e1 ug m-3 | 10.4676 | 8873AE6
111CROC | 3247 | POCP0, C* = 1e0 ug m-3 | 7.09 | 8873AE6
111CROC | 3248 | POCN1, C* = 1e-1 ug m-3 | 3.3562 | 8873AE6
111CROC | 3249 | POCN2, C* = 1e-2 ug m-3 | 0.70535 | 8873AE6
111CROC | 3250 | PNCOMP2, C* = 1e2 ug m-3 | 1.4163 | 8873AE6
111CROC | 3251 | PNCOMP1, C* = 1e1 ug m-3 | 2.6169 | 8873AE6
111CROC | 3252 | PNCOMP0, C* = 1e0 ug m-3 | 1.7725 | 8873AE6
111CROC | 3253 | PNCOMN1, C* = 1e-1 ug m-3 | 0.83904 | 8873AE6
111CROC | 3254 | PNCOMN2, C* = 1e-2 ug m-3 | 0.17634 | 8873AE6
111CROC | 3394 | ROCN2ALK | 0.88169 | 8873AE6
111CROC | 3395 | ROCN1ALK | 4.1952 | 8873AE6
111CROC | 3396 | ROCP0ALK | 8.8625 | 8873AE6
111CROC | 3397 | ROCP1ALK | 13.0845 | 8873AE6
111CROC | 3398 | ROCP2ALK | 7.0814 | 8873AE6
112CROC | 292 | Aluminum | 0.060154 | 8994
112CROC | 329 | Calcium | 0.58403 | 8994
112CROC | 488 | Iron | 0.34438 | 8994
112CROC | 525 | Magnesium | 0.13266 | 8994
112CROC | 613 | Nitrate | 1.2516 | 8994
112CROC | 626 | Organic carbon | 34.735 | 8994
112CROC | 669 | Potassium | 0.26245 | 8994
112CROC | 694 | Silicon | 0.29708 | 8994
112CROC | 696 | Sodium | 0.30772 | 8994
112CROC | 699 | Sulfate | 5.2665 | 8994
112CROC | 715 | Titanium | 0.009309 | 8994
112CROC | 784 | Ammonium | 1.7394 | 8994
112CROC | 795 | Chlorine atom | 0.37597 | 8994
112CROC | 797 | Elemental Carbon | 46.4031 | 8994
112CROC | 2669 | Particulate Non-Carbon Organic Matter | 6.947 | 8994
112CROC | 2671 | Other Unspeciated PM2.5 | 1.2835 | 8994
112CROC | 3245 | POCP2, C* = 1e2 ug m-3 | 12.5143 | 8994
112CROC | 3246 | POCP1, C* = 1e1 ug m-3 | 11.1613 | 8994
112CROC | 3247 | POCP0, C* = 1e0 ug m-3 | 3.8037 | 8994
112CROC | 3248 | POCN1, C* = 1e-1 ug m-3 | 2.9582 | 8994
112CROC | 3249 | POCN2, C* = 1e-2 ug m-3 | 4.2975 | 8994
112CROC | 3250 | PNCOMP2, C* = 1e2 ug m-3 | 2.5029 | 8994
112CROC | 3251 | PNCOMP1, C* = 1e1 ug m-3 | 2.2323 | 8994
112CROC | 3252 | PNCOMP0, C* = 1e0 ug m-3 | 0.76074 | 8994
112CROC | 3253 | PNCOMN1, C* = 1e-1 ug m-3 | 0.59164 | 8994
112CROC | 3254 | PNCOMN2, C* = 1e-2 ug m-3 | 0.8595 | 8994
112CROC | 3394 | ROCN2ALK | 5.157 | 8994
112CROC | 3395 | ROCN1ALK | 3.5499 | 8994
112CROC | 3396 | ROCP0ALK | 4.5645 | 8994
112CROC | 3397 | ROCP1ALK | 13.3935 | 8994
112CROC | 3398 | ROCP2ALK | 15.0172 | 8994
113CROC | 292 | Aluminum | 0.060154 | 8994
113CROC | 329 | Calcium | 0.58403 | 8994
113CROC | 488 | Iron | 0.34438 | 8994
113CROC | 525 | Magnesium | 0.13266 | 8994
113CROC | 613 | Nitrate | 1.2516 | 8994
113CROC | 626 | Organic carbon | 34.735 | 8994
113CROC | 669 | Potassium | 0.26245 | 8994
113CROC | 694 | Silicon | 0.29708 | 8994
113CROC | 696 | Sodium | 0.30772 | 8994
113CROC | 699 | Sulfate | 5.2665 | 8994
113CROC | 715 | Titanium | 0.009309 | 8994
113CROC | 784 | Ammonium | 1.7394 | 8994
113CROC | 795 | Chlorine atom | 0.37597 | 8994
113CROC | 797 | Elemental Carbon | 46.4031 | 8994
113CROC | 2669 | Particulate Non-Carbon Organic Matter | 6.947 | 8994
113CROC | 2671 | Other Unspeciated PM2.5 | 1.2835 | 8994
113CROC | 3245 | POCP2, C* = 1e2 ug m-3 | 12.5143 | 8994
113CROC | 3246 | POCP1, C* = 1e1 ug m-3 | 11.1613 | 8994
113CROC | 3247 | POCP0, C* = 1e0 ug m-3 | 3.8037 | 8994
113CROC | 3248 | POCN1, C* = 1e-1 ug m-3 | 2.9582 | 8994
113CROC | 3249 | POCN2, C* = 1e-2 ug m-3 | 4.2975 | 8994
113CROC | 3250 | PNCOMP2, C* = 1e2 ug m-3 | 2.5029 | 8994
113CROC | 3251 | PNCOMP1, C* = 1e1 ug m-3 | 2.2323 | 8994
113CROC | 3252 | PNCOMP0, C* = 1e0 ug m-3 | 0.76074 | 8994
113CROC | 3253 | PNCOMN1, C* = 1e-1 ug m-3 | 0.59164 | 8994
113CROC | 3254 | PNCOMN2, C* = 1e-2 ug m-3 | 0.8595 | 8994
113CROC | 3394 | ROCN2ALK | 5.157 | 8994
113CROC | 3395 | ROCN1ALK | 3.5499 | 8994
113CROC | 3396 | ROCP0ALK | 4.5645 | 8994
113CROC | 3397 | ROCP1ALK | 13.3935 | 8994
113CROC | 3398 | ROCP2ALK | 15.0172 | 8994
114CROC | 296 | Antimony | 0.061466 | 5675AE6
114CROC | 300 | Barium | 0.052009 | 5675AE6
114CROC | 328 | Cadmium | 0.023641 | 5675AE6
114CROC | 329 | Calcium | 1.9125 | 5675AE6
114CROC | 380 | Copper | 0.014184 | 5675AE6
114CROC | 487 | Indium | 0.037825 | 5675AE6
114CROC | 488 | Iron | 0.078014 | 5675AE6
114CROC | 519 | Lanthanum | 0.095745 | 5675AE6
114CROC | 525 | Magnesium | 0.33333 | 5675AE6
114CROC | 586 | Molybdenum | 0.014184 | 5675AE6
114CROC | 612 | Nickel | 0.026005 | 5675AE6
114CROC | 626 | Organic carbon | 42.5532 | 5675AE6
114CROC | 666 | Phosphorus | 0.19504 | 5675AE6
114CROC | 694 | Silicon | 0.34043 | 5675AE6
114CROC | 699 | Sulfate | 12.078 | 5675AE6
114CROC | 714 | Tin | 0.035461 | 5675AE6
114CROC | 715 | Titanium | 0.014184 | 5675AE6
114CROC | 767 | Vanadium | 0.082742 | 5675AE6
114CROC | 778 | Zinc | 0.20095 | 5675AE6
114CROC | 797 | Elemental Carbon | 7.0922 | 5675AE6
114CROC | 2669 | Particulate Non-Carbon Organic Matter | 10.6383 | 5675AE6
114CROC | 2670 | Metal-bound Oxygen | 0.81465 | 5675AE6
114CROC | 2671 | Other Unspeciated PM2.5 | 23.3059 | 5675AE6
114CROC | 3245 | POCP2, C* = 1e2 ug m-3 | 4.4732 | 5675AE6
114CROC | 3246 | POCP1, C* = 1e1 ug m-3 | 3.9072 | 5675AE6
114CROC | 3247 | POCP0, C* = 1e0 ug m-3 | 3.503 | 5675AE6
114CROC | 3248 | POCN1, C* = 1e-1 ug m-3 | 3.818 | 5675AE6
114CROC | 3249 | POCN2, C* = 1e-2 ug m-3 | 26.8517 | 5675AE6
114CROC | 3250 | PNCOMP2, C* = 1e2 ug m-3 | 1.1183 | 5675AE6
114CROC | 3251 | PNCOMP1, C* = 1e1 ug m-3 | 0.9768 | 5675AE6
114CROC | 3252 | PNCOMP0, C* = 1e0 ug m-3 | 0.87576 | 5675AE6
114CROC | 3253 | PNCOMN1, C* = 1e-1 ug m-3 | 0.95451 | 5675AE6
114CROC | 3254 | PNCOMN2, C* = 1e-2 ug m-3 | 6.7129 | 5675AE6
114CROC | 3394 | ROCN2ALK | 33.5646 | 5675AE6
114CROC | 3395 | ROCN1ALK | 4.7725 | 5675AE6
114CROC | 3396 | ROCP0ALK | 4.3788 | 5675AE6
114CROC | 3397 | ROCP1ALK | 4.884 | 5675AE6
114CROC | 3398 | ROCP2ALK | 5.5915 | 5675AE6