## Notes
Profile 8873 was existing in SPECIATE. This profile applies the AE6-Protocol to the profile.

## PROFILES
PROFILE_CODE | PROFILE_NAME | PROFILE_TYPE | MASTER_POLLUTANT | QSCORE | QSCORE_DESC | QUALITY | CONTROLS | PROFILE_DATE | PROFILE_NOTES | TOTAL | TEST_METHOD | NORMALIZATION_BASIS | ORIGINAL_COMPOSITE | STANDARD | INCLUDES_INORGANIC GAS | TEST_YEAR | JUDGEMENT_RATING | VINTAGE_RATING | DATA_QUANTITY_RATING | REGION | SAMPLES | LOWER_SIZE | UPPER_SIZE | SIBLING | VERSION | TOG_to_VOC RATIO | TEMP_SAMPLE_C | RH_SAMPLE | PARTICLE_LOADING_ug_per_m3 | ORGANIC_LOADING_ug_per_m3 | CATEGORY_LEVEL_1_Generation_Mechanism | CATEGORY_LEVEL_2_Sector_Equipment | CATEGORY_LEVEL_3_ Fuel_Product | MASTER_POLLUTANT_EMISSION_RATE | MASTER_POLL_EMISSION_RATE_UNIT | ORGANIC_MATTER_to_ORGANIC_CARBON_RATIO | MASS_OVERAGE_PERCENT | CREATED BY | CREATED Date | MODIFIED BY | MODIFIED DATE | REVIEWED BY | REVIEWED DATE | Data_Origin | Keywords | DOC_LINK | Q_LINK
8873AE6 | Aircraft Exhaust | PM-AE6 | PM |  |  | D | Not Available | 2022-07-07 | CFM56-2C1 engine, APEX-1 study, tests were conducted at 19% rated thrust. | 100 | The sample extraction system used a tapered probe anchored to the tarmac to collect emissions from a single point, primarily 30 m downstream from the engine exit plane at the exhaust plume centerline. Following collection, the plume sample passed through | Gravimetric Mass | C | TRUE | FALSE | 2004 | 5 | 4 | 2 | United States |  | 0 | 2.5 |  | 5.2 | [5 empty] | Combustion | Mobile; Aircraft | Jet Fuel |  |  |  |  | Karl Seltzer | 2022-06-23 |  |  |  |  | Literature | Aircraft Exhaust; Jet Engine Exhaust | https://gaftp.epa.gov/air/emismod/SPECIATE_supportingdata/v5_2/Profile 8873AE6_workbook.xlsx

## SPECIES
PROFILE_CODE | SPECIES_ID | WEIGHT_PERCENT | INCLUDE_IN_SUM | UNCERTAINTY_PERCENT | UNCERTAINTY_METHOD | ANALYTICAL_METHOD | PHASE | SPECIES_EMISSION_RATE | SPECIES_EMISSION_RATE_UNIT
8873AE6 | 699 | 6.8674 | Yes | -99 | N/A | Ion Chromatography (IC) | PM
8873AE6 | 784 | 1.7919 | Yes | -99 | N/A | Ion Chromatography (IC) | PM
8873AE6 | 2302 | 0.97683 | Yes | -99 | N/A | Ion Chromatography (IC) | PM
8873AE6 | 2669 | 6.8211 | Yes | -99 | N/A | Inferred | PM
8873AE6 | 2671 | 48.8006 | Yes | -99 | N/A | Inferred | PM
8873AE6 | 2670 | 0.12507 | Yes | -99 | N/A | Inferred | PM
8873AE6 | 626 | 27.2842 | Yes | -99 | N/A | Thermal/Optical Transmission | PM
8873AE6 | 797 | 6.9194 | Yes | -99 | N/A | Thermal/Optical Transmission | PM
8873AE6 | 525 | 0.3873 | Yes | -99 | N/A | X-Ray Fluorescence (XRF) | PM
8873AE6 | 347 | 0.026213 | Yes | -99 | N/A | X-Ray Fluorescence (XRF) | PM

## REFERENCES
REF_Code | REFERENCE | REF_DESCRIPTION | LINK
Kinsey2011 | Kinsey, JS, MD Hays, Y Dong, DC Williams, and R Logan. 2011. 'Chemical Characterization of the Fine Particle Emissions from Commercial Aircraft Engines During the Aircraft Particle Emissions Experiment (Apex) 1 to 3', Environmental Science & Technology 45, no. 8: 3415-21. http://doi.org/10.1021/es103880d | The APEX project studied detailed chemical information on the fine particulate matter generated by commercial aviation engines. The exhaust plumes of seven turbofan engine models were sampled as part of the three test campaigns of APEX. In these experiments, time-integrated sampling was performed for bulk elemental composition, water-soluble ions, organic and elemental carbon (OC and EC), and trace semivolatile organic compounds (SVOCs). | http://doi.org/10.1021/es103880d

## PROFILE_REFERENCE_CROSSWALK
PROFILE_CODE | REF_Code
8873AE6 | Kinsey2011

## 8873 - AE6 Protocol
PROFILE_CODE | SPECIES_ID | WEIGHT_PERCENT | INCLUDE_IN_SUM | UNCERTAINTY_PERCENT | UNCERTAINTY_METHOD | ANALYTICAL_METHOD | PHASE | SPECIES_EMISSION_RATE | SPECIES_EMISSION_RATE_UNIT | SPECIES_NAME | OXY/METAL | AE6 Species: | Species Name | Species ID | Species Description, Chemical Formula | WEIGHT_PERCENT | SPECIES_ID | Species | MW of Metal | Oxide Form 1 | Oxide Form 2 | Oxide Form 3 | Oxygen/Metal Ratio | SPECIES_NAME
8873 | 347 | 0.026213 | Yes | -99 | N/A | X-Ray Fluorescence (XRF) |  |  |  | Chromium | 0.01814 |  | POC | 626 | Organic carbon | 27.2842 | 696 | Na | 22.99 | Na2O |  |  | 0.348 | Sodium
8873 | 525 | 0.3873 | Yes | -99 | N/A | X-Ray Fluorescence (XRF) |  |  |  | Magnesium | 0.25484 |  | PEC | 797 | Elemental carbon | 6.9194 | 785 | Na ion | 22.9892 |  |  |  | 0.348 | Sodium ion
8873 | 626 | 27.2842 | Yes | -99 | N/A | Thermal/Optical Transmission |  |  |  | Organic carbon | 0 |  | PSO4 | 699 | Sulfate, SO42- | 6.8674 | 525 | Mg | 24.31 | MgO |  |  | 0.658 | Magnesium
8873 | 699 | 6.8674 | Yes | -99 | N/A | Ion Chromatography (IC) |  |  |  | Sulfate | 0 |  | PNO3 | 613 | Nitrate, NO3- |  | 2772 | Mg ion | 24.305 |  |  |  | 0.658 | Magnesium ion
8873 | 700 | 3.1281 | No | -99 | N/A | X-Ray Fluorescence (XRF) |  |  |  | Sulfur | 0 |  | PNH4 | 784 | Ammonium, NH4+ | 1.7919 | 292 | Al | 26.98 | Al2O3 |  |  | 0.889 | Aluminum
8873 | 784 | 1.7919 | Yes | -99 | N/A | Ion Chromatography (IC) |  |  |  | Ammonium | 0 |  | PNCOM | 2669 | non-carbon organic matter | 6.8211 | 694 | Si | 28.09 | SiO2 |  |  | 1.139 | Silicon
8873 | 797 | 6.9194 | Yes | -99 | N/A | Thermal/Optical Transmission |  |  |  | Elemental Carbon | 0 |  | PFE | 488 | Iron |  | 666 | P | 30.97 | P2O3 | P2O5 |  | 1.033 | Phosphorus
8873 | 2302 | 0.97683 | Yes | -99 | N/A | Ion Chromatography (IC) |  |  |  | Potassium ion | 0.20025 |  | PAL | 292 | Aluminum |  | 669 | K | 39.1 | K2O |  |  | 0.205 | Potassium
[13 empty] | PSI | 694 | Silicon |  | 2302 | K ion | 39.0978 |  |  |  | 0.205 | Potassium ion
[13 empty] | PTI | 715 | Titanium |  | 329 | Ca | 40.08 | CaO |  |  | 0.399 | Calcium
Step 1: Read reference | [12 empty] | PCA | 2303 | Calcium ion Ca2+ |  | 2303 | Ca ion | 40.077 |  |  |  | 0.399 | Calcium ion
Step 2: Map species in reference to SPECIES_ID | [12 empty] | PMG | 525 | Magnesium ion Mg2+ | 0.3873 | 715 | Ti | 47.87 | TiO2 |  |  | 0.669 | Titanium
Step 3: Determine if OC needs adjustment due to artifacts - no | [8 empty] | Preferred | Secondary |  |  | PK | 2302 | Potassium ion K+ | 0.97683 | 767 | V | 50.94 | V2O5 |  |  | 0.785 | Vanadium
Step 4: Add pH2O - combustion source, so zero | [7 empty] | Ca | 2303 | 329 |  |  | PMN | 526 | Manganese |  | 347 | Cr | 52 | Cr2O3 | CrO3 |  | 0.692 | Chromium
Step 5: Add ammonium - exists in profile | [7 empty] | Mg | 2772 | 525 |  |  | PNA | 785 | Sodium ion Na+ |  | 526 | Mn | 54.94 | MnO | MnO2 | Mn2O7 | 0.631 | Manganese
Step 6: Sulfate/sulfur - preferentially select sulfate here | [7 empty] | K | 2302 | 669 |  |  | PCL | 337 | Chloride ion |  | 488 | Fe | 55.85 | FeO | Fe2O3 |  | 0.358 | Iron
Step 7: Add metal bound oxygen | [7 empty] | Na | 785 | 696 |  |  | PH2O | 2668 | Water |  | 379 | Co | 58.93 | CoO | Co2O3 |  | 0.339 | Cobalt
[8 empty] | Cl | 337 | 795 |  |  | PMO | 2671 | PM2.5 not in other AE6 species | 48.8006 | 612 | Ni | 58.69 | NiO |  |  | 0.273 | Nickel
| MOunadjusted | 0.47323 | [9 empty] | Other Species: | MO | 2670 | Metal Bound Oxygen | 0.12507 | 380 | Cu | 63.55 | CuO |  |  | 0.252 | Copper
| Neutralized SO4 | 4.7784 | [10 empty] | P | 666 | Phosphorous |  | 778 | Zn | 65.39 | ZnO |  |  | 0.245 | Zinc
| Non_Neutralized SO4 | 2.089 | [10 empty] | V | 767 | Vanadium |  | 468 | Ga | 69.72 | Ga2O3 |  |  | 0.344 | Gallium
| MOadjusted | 0.12507 | [10 empty] | Cr | 347 | Chromium | 0.026213 | 298 | As | 74.92 | As2O3 | As2O5 |  | 0.427 | Arsenic
Step 8: Add PNCOM | [12 empty] | Co | 379 | Cobalt |  | 693 | Se | 78.96 | SeO | SeO2 | SeO3 | 0.405 | Selenium
| PNCOM | 6.8211 | [10 empty] | Ni | 612 | Nickel |  | 689 | Rb | 85.47 | Rb2O |  |  | 0.094 | Rubidium
Step 9: Check total | [12 empty] | Cu | 380 | Copper |  | 697 | Sr | 87.62 | SrO |  |  | 0.183 | Strontium
| Total | 51.1994 | [10 empty] | Zn | 778 | Zinc |  | 779 | Zr | 91.22 | ZrO2 |  |  | 0.351 | Zirconium
[13 empty] | Ga | 468 | Gallium |  | 586 | Mo | 95.94 | MoO2 | MoO3 |  | 0.417 | Molybdenum
[13 empty] | As | 298 | Arsenic |  | 649 | Pd | 106.42 | PdO | PdO2 |  | 0.226 | Palladium
[13 empty] | Se | 693 | Selenium |  | 695 | Ag | 107.87 | Ag2O |  |  | 0.074 | Silver
[13 empty] | Rb | 689 | Rubidium |  | 328 | Cd | 112.41 | CdO |  |  | 0.142 | Cadmium
[13 empty] | Sr | 697 | Strontium |  | 487 | In | 114.82 | In2O3 |  |  | 0.209 | Indium
[13 empty] | Zr | 779 | Zirconium |  | 714 | Sn | 118.71 | SnO | SnO2 |  | 0.202 | Tin
[13 empty] | Mo | 586 | Molybdenum |  | 296 | Sb | 121.76 | Sb2O3 | Sb2O5 |  | 0.263 | Antimony
[13 empty] | Pd | 649 | Palladium |  | 300 | Ba | 137.33 | BaO |  |  | 0.117 | Barium
[13 empty] | Ag | 695 | Silver |  | 519 | La | 138.91 | La2O3 |  |  | 0.173 | Lanthanum
[13 empty] | Cd | 328 | Cadmium |  | 1861 | Ce | 140.12 | Ce2O3 | CeO2 |  | 0.2 | Cerium
[13 empty] | In | 487 | Indium |  | 528 | Hg | 200.59 | Hg2O | HgO |  | 0.06 | Mercury
[13 empty] | Sn | 714 | Tin |  | 520 | Pb | 207.2 | PbO | PbO2 |  | 0.116 | Lead
[13 empty] | Sb | 296 | Antimony
[13 empty] | Ba | 300 | Barium
[13 empty] | La | 519 | Lanthanum
[13 empty] | Ce | 1861 | Cerium
[13 empty] | Hg | 528 | Mercury
[13 empty] | Pb | 520 | Lead