## Readme
This file contains the Emission Factors that are applicable to the 2011 EPA-based NEI for Agricultural Burning.
Estimates are provided for CAPs and HAPs, and are state-specific
The Reader is referred to the information supplied with the actual Ag fire emissions inventory for methods and references
Contact Tesh Rao at rao.venkatesh@epa.gov with any further questions

## CAPs
2011 EFs | Emission Factors for Agricultural Burning, based on 2011 Inventory, CAPs
Units = Tons/Acre Burned
| CO2 | CH4 | CO | NOx | SO2 | PM2.5 (PM25-pri) | PM10 (PM10-pri) | VOC
Alabama | 2.7661 | 0.0060844 | 0.11669 | 0.0043704 | 0.0017301 | 0.012066 | 0.018499 | 0.0081689
Arizona | 2.7356 | 0.0048986 | 0.11114 | 0.0049633 | 0.0020876 | 0.010002 | 0.015786 | 0.008826
Arkansas | 3.0063 | 0.0055211 | 0.12043 | 0.0059443 | 0.002785 | 0.011799 | 0.015817 | 0.0096884
California | 2.9978 | 0.0047874 | 0.11373 | 0.0051451 | 0.0020017 | 0.010455 | 0.015583 | 0.0078542
Colorado | 3.5978 | 0.0055505 | 0.13252 | 0.0055718 | 0.0023999 | 0.012354 | 0.023182 | 0.0091222
Connecticut | 3.8358 | 0.0074982 | 0.15659 | 0.0057479 | 0.0025337 | 0.01648 | 0.029688 | 0.0097304
Delaware | 3.8052 | 0.0059512 | 0.13982 | 0.0061775 | 0.0028939 | 0.01303 | 0.024686 | 0.0099788
Florida | 3.8029 | 0.0048916 | 0.15604 | 0.0072298 | 0.0036051 | 0.013515 | 0.016956 | 0.01175
Georgia | 2.8202 | 0.005834 | 0.12232 | 0.0052343 | 0.002344 | 0.011414 | 0.018764 | 0.0090087
Idaho | 2.8946 | 0.0051791 | 0.11537 | 0.0046125 | 0.0016611 | 0.011078 | 0.017762 | 0.0086521
Illinois | 3.7833 | 0.0062672 | 0.14257 | 0.0065465 | 0.0033027 | 0.013539 | 0.024887 | 0.010762
Indiana | 3.6873 | 0.0062661 | 0.14059 | 0.0064254 | 0.0032064 | 0.013433 | 0.024216 | 0.010708
Iowa | 3.2403 | 0.0053743 | 0.12217 | 0.0056057 | 0.0028383 | 0.011623 | 0.021397 | 0.0092046
Kansas | 3.1561 | 0.0057487 | 0.12512 | 0.0050301 | 0.0019553 | 0.012183 | 0.020433 | 0.0089177
Kentucky | 3.3646 | 0.006178 | 0.13308 | 0.0059703 | 0.0028239 | 0.012906 | 0.021762 | 0.010417
Louisiana | 3.1916 | 0.0053995 | 0.12669 | 0.0060907 | 0.0028523 | 0.01222 | 0.01657 | 0.0096658
Maine | 3.0623 | 0.0082629 | 0.14885 | 0.004489 | 0.001504 | 0.017351 | 0.026682 | 0.0091572
Maryland | 3.6131 | 0.0063239 | 0.13971 | 0.0058789 | 0.0026661 | 0.013616 | 0.024427 | 0.0098602
Massachusetts | 832.4206 | 2.8297 | 46.6919 | 1.2125 | 0.28048 | 5.7887 | 7.9135 | 2.9212
Michigan | 3.3995 | 0.0058171 | 0.13057 | 0.0056754 | 0.0025977 | 0.012506 | 0.022142 | 0.0096431
Minnesota | 3.1523 | 0.0052777 | 0.12015 | 0.0054834 | 0.0025074 | 0.01118 | 0.019203 | 0.0094924
Mississippi | 3.043 | 0.0057393 | 0.1234 | 0.0058633 | 0.0027891 | 0.011763 | 0.017965 | 0.010111
Missouri | 3.2893 | 0.006391 | 0.13397 | 0.0058705 | 0.00275 | 0.013328 | 0.021752 | 0.010342
Montana | 2.6623 | 0.0043614 | 0.10213 | 0.0042427 | 0.001305 | 0.009134 | 0.014065 | 0.0080143
Nebraska | 3.9319 | 0.0060471 | 0.14371 | 0.006365 | 0.0030904 | 0.013452 | 0.026011 | 0.010102
Nevada | 2.5418 | 0.0083413 | 0.13922 | 0.0036694 | 0.00082863 | 0.017046 | 0.023539 | 0.0086433
New Hampshire | 3.9026 | 0.0076681 | 0.1594 | 0.0057987 | 0.0025565 | 0.016848 | 0.030533 | 0.0097208
New Jersey | 3.7356 | 0.0064136 | 0.14334 | 0.0061167 | 0.0028979 | 0.013966 | 0.025529 | 0.010136
New Mexico | 3.383 | 0.0050424 | 0.12336 | 0.0053389 | 0.0021681 | 0.011014 | 0.020189 | 0.0089659
New York | 3.6917 | 0.0072218 | 0.1507 | 0.0056871 | 0.0024974 | 0.015694 | 0.027777 | 0.0097448
North Carolina | 3.4715 | 0.0058523 | 0.13305 | 0.0059975 | 0.0028435 | 0.012283 | 0.022299 | 0.0097968
North Dakota | 2.9038 | 0.0048995 | 0.11131 | 0.004951 | 0.001921 | 0.010101 | 0.016208 | 0.0088979
Ohio | 3.3616 | 0.0062743 | 0.13401 | 0.0059238 | 0.0027864 | 0.013123 | 0.022082 | 0.010361
Pennsylvania | 3.6575 | 0.0070877 | 0.14855 | 0.0058059 | 0.0026174 | 0.015308 | 0.026936 | 0.0099727
Rhode Island | 2.5654 | 0.0073778 | 0.12895 | 0.0035912 | 0.00066616 | 0.014938 | 0.02113 | 0.0078592
South Carolina | 3.438 | 0.0059834 | 0.13419 | 0.0058541 | 0.0027347 | 0.012606 | 0.022723 | 0.0096443
South Dakota | 3.461 | 0.0060186 | 0.13344 | 0.0056586 | 0.0024832 | 0.012842 | 0.022687 | 0.0095569
Tennessee | 3.0687 | 0.006104 | 0.12679 | 0.0058144 | 0.002764 | 0.012351 | 0.019417 | 0.010552
Texas | 3.194 | 0.0054961 | 0.12452 | 0.0052421 | 0.0021376 | 0.011661 | 0.019848 | 0.0085832
Utah | 2.9717 | 0.0071289 | 0.13563 | 0.0044319 | 0.0014497 | 0.014967 | 0.023192 | 0.0087698
Vermont | 3.2555 | 0.0082752 | 0.15253 | 0.0047868 | 0.0017327 | 0.017482 | 0.027857 | 0.0092944
Virginia | 3.2792 | 0.0066897 | 0.13693 | 0.0054211 | 0.0023161 | 0.013988 | 0.023212 | 0.0096635
Washington | 2.7338 | 0.0052675 | 0.11236 | 0.0042333 | 0.0012882 | 0.011001 | 0.01689 | 0.0081494
West Virginia | 2.9484 | 0.0083323 | 0.14683 | 0.0044597 | 0.0014863 | 0.017243 | 0.025766 | 0.0092713
Wisconsin | 3.6544 | 0.0060872 | 0.13833 | 0.0059104 | 0.0028471 | 0.013417 | 0.025157 | 0.0096097
Wyoming | 2.9561 | 0.0069885 | 0.13387 | 0.0044112 | 0.0014286 | 0.014661 | 0.022729 | 0.0086974

## HAPs
2011 EFs | Emission Factors for Agricultural Burning, based on 2011 Inventory, HAPs
Units = Tons/Acre Burned; "PC" means EIS pollutant code
| 1 3-butadiene (PC=106990) | acetaldehyde (PC=75070) | anthracene (PC=120127) | benz(a)anthracene (PC= 56553) | benzene (PC=71432) | benzo(a)pyrene (PC = 56553) | benzo(e)pyrene (PC=192972) | benzo(ghi)perylene (PC = 191242) | benzo(k)fluoranthene (PC = 207089) | chrysene (PC = 218019) | fluoranthene (PC = 206440) | formaldehyde (PC = 50000) | indeno(1 2 3-cd)pyrene (PC = 193395) | perylene (PC = 198550) | phenanthrene (PC = 85018) | pyrene (PC = 129000) | toluene (PC = 108883)
Alabama | 0.00028899 | 0.0011788 | 3.198e-06 | 3.2654e-06 | 0.00058206 | 8.1636e-07 | 1.6327e-06 | 2.4491e-06 | 1.6327e-06 | 3.2654e-06 | 6.5309e-06 | 0.0027511 | 1.6327e-06 | 8.1636e-07 | 8.0003e-06 | 5.7145e-06 | 0.00038369
Arizona | 0.00031489 | 0.0012845 | 3.4926e-06 | 3.5581e-06 | 0.00063423 | 8.8953e-07 | 1.7791e-06 | 2.6686e-06 | 1.7791e-06 | 3.5581e-06 | 7.1162e-06 | 0.0029977 | 1.7791e-06 | 8.8953e-07 | 8.7244e-06 | 6.2267e-06 | 0.00041808
Arkansas | 0.00034958 | 0.001426 | 3.9155e-06 | 3.95e-06 | 0.00070409 | 9.8751e-07 | 1.975e-06 | 2.9625e-06 | 1.975e-06 | 3.95e-06 | 7.9001e-06 | 0.0033279 | 1.975e-06 | 9.8751e-07 | 9.6776e-06 | 6.9126e-06 | 0.00046413
California | 0.00034052 | 0.001389 | 3.7809e-06 | 3.8477e-06 | 0.00068586 | 9.6193e-07 | 1.9239e-06 | 2.8858e-06 | 1.9239e-06 | 3.8477e-06 | 7.6955e-06 | 0.0032417 | 1.9239e-06 | 9.6193e-07 | 9.427e-06 | 6.7335e-06 | 0.00045211
Colorado | 0.00041275 | 0.0016837 | 4.4334e-06 | 4.6639e-06 | 0.00083134 | 1.166e-06 | 2.3319e-06 | 3.4979e-06 | 2.3319e-06 | 4.6639e-06 | 9.3278e-06 | 0.0039293 | 2.3319e-06 | 1.166e-06 | 1.1427e-05 | 8.1618e-06 | 0.00054801
Connecticut | 0.00044553 | 0.0018174 | 4.7421e-06 | 5.0342e-06 | 0.00089735 | 1.2586e-06 | 2.5171e-06 | 3.7757e-06 | 2.5171e-06 | 5.0342e-06 | 1.0068e-05 | 0.0042413 | 2.5171e-06 | 1.2586e-06 | 1.2334e-05 | 8.8099e-06 | 0.00059152
Delaware | 0.00043915 | 0.0017913 | 4.715e-06 | 4.9622e-06 | 0.0008845 | 1.2405e-06 | 2.4811e-06 | 3.7216e-06 | 2.4811e-06 | 4.9622e-06 | 9.9243e-06 | 0.0041806 | 2.4811e-06 | 1.2405e-06 | 1.2157e-05 | 8.6838e-06 | 0.00058305
Florida | 0.00044293 | 0.0018068 | 4.9866e-06 | 5.0049e-06 | 0.00089212 | 1.2512e-06 | 2.5024e-06 | 3.7537e-06 | 2.5024e-06 | 5.0049e-06 | 1.001e-05 | 0.0042166 | 2.5024e-06 | 1.2512e-06 | 1.2262e-05 | 8.7586e-06 | 0.00058808
Georgia | 0.00032771 | 0.0013368 | 3.5919e-06 | 3.7029e-06 | 0.00066005 | 9.2573e-07 | 1.8515e-06 | 2.7772e-06 | 1.8515e-06 | 3.7029e-06 | 7.4059e-06 | 0.0031197 | 1.8515e-06 | 9.2573e-07 | 9.0722e-06 | 6.4801e-06 | 0.00043509
Idaho | 0.00032848 | 0.0013399 | 3.6367e-06 | 3.7117e-06 | 0.00066161 | 9.2792e-07 | 1.8558e-06 | 2.7838e-06 | 1.8558e-06 | 3.7117e-06 | 7.4234e-06 | 0.0031271 | 1.8558e-06 | 9.2792e-07 | 9.0936e-06 | 6.4955e-06 | 0.00043612
Illinois | 0.00044147 | 0.0018008 | 4.7457e-06 | 4.9884e-06 | 0.00088918 | 1.2471e-06 | 2.4942e-06 | 3.7413e-06 | 2.4942e-06 | 4.9884e-06 | 9.9767e-06 | 0.0042027 | 2.4942e-06 | 1.2471e-06 | 1.2222e-05 | 8.7297e-06 | 0.00058613
Indiana | 0.00042989 | 0.0017536 | 4.6375e-06 | 4.8576e-06 | 0.00086586 | 1.2144e-06 | 2.4288e-06 | 3.6432e-06 | 2.4288e-06 | 4.8576e-06 | 9.7151e-06 | 0.0040925 | 2.4288e-06 | 1.2144e-06 | 1.1901e-05 | 8.5007e-06 | 0.00057076
Iowa | 0.00037835 | 0.0015433 | 4.0643e-06 | 4.2751e-06 | 0.00076204 | 1.0688e-06 | 2.1376e-06 | 3.2064e-06 | 2.1376e-06 | 4.2751e-06 | 8.5503e-06 | 0.0036018 | 2.1376e-06 | 1.0688e-06 | 1.0474e-05 | 7.4815e-06 | 0.00050233
Kansas | 0.00035926 | 0.0014655 | 3.9388e-06 | 4.0595e-06 | 0.0007236 | 1.0149e-06 | 2.0297e-06 | 3.0446e-06 | 2.0297e-06 | 4.0595e-06 | 8.119e-06 | 0.0034201 | 2.0297e-06 | 1.0149e-06 | 9.9457e-06 | 7.1041e-06 | 0.00047699
Kentucky | 0.00039005 | 0.001591 | 4.2658e-06 | 4.4073e-06 | 0.0007856 | 1.1018e-06 | 2.2037e-06 | 3.3055e-06 | 2.2037e-06 | 4.4073e-06 | 8.8146e-06 | 0.0037132 | 2.2037e-06 | 1.1018e-06 | 1.0798e-05 | 7.7128e-06 | 0.00051786
Louisiana | 0.00037122 | 0.0015143 | 4.1356e-06 | 4.1946e-06 | 0.00074769 | 1.0487e-06 | 2.0973e-06 | 3.146e-06 | 2.0973e-06 | 4.1946e-06 | 8.3892e-06 | 0.003534 | 2.0973e-06 | 1.0487e-06 | 1.0277e-05 | 7.3406e-06 | 0.00049287
Maine | 0.00035306 | 0.0014401 | 3.8667e-06 | 3.9893e-06 | 0.0007111 | 9.9733e-07 | 1.9947e-06 | 2.992e-06 | 1.9947e-06 | 3.9893e-06 | 7.9787e-06 | 0.003361 | 1.9947e-06 | 9.9733e-07 | 9.7739e-06 | 6.9813e-06 | 0.00046875
Maryland | 0.00041706 | 0.0017012 | 4.4991e-06 | 4.7125e-06 | 0.00084 | 1.1781e-06 | 2.3562e-06 | 3.5344e-06 | 2.3562e-06 | 4.7125e-06 | 9.425e-06 | 0.0039703 | 2.3562e-06 | 1.1781e-06 | 1.1546e-05 | 8.2469e-06 | 0.00055372
Massachusetts | 0.095324 | 0.38884 | 0.0010763 | 0.0010771 | 0.192 | 0.00026928 | 0.00053856 | 0.00080784 | 0.00053856 | 0.0010771 | 0.0021542 | 0.90746 | 0.00053856 | 0.00026928 | 0.0026389 | 0.0018849 | 0.12656
Michigan | 0.0003927 | 0.0016019 | 4.2548e-06 | 4.4373e-06 | 0.00079094 | 1.1093e-06 | 2.2186e-06 | 3.328e-06 | 2.2186e-06 | 4.4373e-06 | 8.8745e-06 | 0.0037384 | 2.2186e-06 | 1.1093e-06 | 1.0871e-05 | 7.7652e-06 | 0.00052138
Minnesota | 0.00036334 | 0.0014821 | 3.9752e-06 | 4.1055e-06 | 0.00073181 | 1.0264e-06 | 2.0528e-06 | 3.0792e-06 | 2.0528e-06 | 4.1055e-06 | 8.2111e-06 | 0.0034589 | 2.0528e-06 | 1.0264e-06 | 1.0059e-05 | 7.1847e-06 | 0.0004824
Mississippi | 0.00035391 | 0.0014436 | 3.9268e-06 | 3.9989e-06 | 0.00071281 | 9.9973e-07 | 1.9995e-06 | 2.9992e-06 | 1.9995e-06 | 3.9989e-06 | 7.9979e-06 | 0.0033691 | 1.9995e-06 | 9.9973e-07 | 9.7974e-06 | 6.9981e-06 | 0.00046987
Missouri | 0.00038206 | 0.0015585 | 4.1883e-06 | 4.3171e-06 | 0.00076952 | 1.0793e-06 | 2.1585e-06 | 3.2378e-06 | 2.1585e-06 | 4.3171e-06 | 8.6342e-06 | 0.0036372 | 2.1585e-06 | 1.0793e-06 | 1.0577e-05 | 7.5549e-06 | 0.00050726
Montana | 0.00029627 | 0.0012085 | 3.3346e-06 | 3.3477e-06 | 0.00059673 | 8.3692e-07 | 1.6738e-06 | 2.5108e-06 | 1.6738e-06 | 3.3477e-06 | 6.6954e-06 | 0.0028204 | 1.6738e-06 | 8.3692e-07 | 8.2018e-06 | 5.8585e-06 | 0.00039335
Nebraska | 0.00045629 | 0.0018613 | 4.863e-06 | 5.1559e-06 | 0.00091903 | 1.289e-06 | 2.5779e-06 | 3.8669e-06 | 2.5779e-06 | 5.1559e-06 | 1.0312e-05 | 0.0043438 | 2.5779e-06 | 1.289e-06 | 1.2632e-05 | 9.0228e-06 | 0.00060581
Nevada | 0.00028964 | 0.0011815 | 3.2666e-06 | 3.2728e-06 | 0.00058338 | 8.182e-07 | 1.6364e-06 | 2.4546e-06 | 1.6364e-06 | 3.2728e-06 | 6.5456e-06 | 0.0027573 | 1.6364e-06 | 8.182e-07 | 8.0184e-06 | 5.7274e-06 | 0.00038455
New Hampshire | 0.00045317 | 0.0018485 | 4.814e-06 | 5.1205e-06 | 0.00091274 | 1.2801e-06 | 2.5603e-06 | 3.8404e-06 | 2.5603e-06 | 5.1205e-06 | 1.0241e-05 | 0.0043141 | 2.5603e-06 | 1.2801e-06 | 1.2545e-05 | 8.9609e-06 | 0.00060166
New Jersey | 0.00043365 | 0.0017689 | 4.6533e-06 | 4.9e-06 | 0.00087343 | 1.225e-06 | 2.45e-06 | 3.675e-06 | 2.45e-06 | 4.9e-06 | 9.8001e-06 | 0.0041283 | 2.45e-06 | 1.225e-06 | 1.2005e-05 | 8.5751e-06 | 0.00057576
New Mexico | 0.00038484 | 0.0015698 | 4.2063e-06 | 4.3485e-06 | 0.00077512 | 1.0871e-06 | 2.1743e-06 | 3.2614e-06 | 2.1743e-06 | 4.3485e-06 | 8.697e-06 | 0.0036636 | 2.1743e-06 | 1.0871e-06 | 1.0654e-05 | 7.6099e-06 | 0.00051095
New York | 0.00042793 | 0.0017456 | 4.584e-06 | 4.8354e-06 | 0.0008619 | 1.2088e-06 | 2.4177e-06 | 3.6265e-06 | 2.4177e-06 | 4.8354e-06 | 9.6707e-06 | 0.0040738 | 2.4177e-06 | 1.2088e-06 | 1.1847e-05 | 8.4619e-06 | 0.00056816
North Carolina | 0.00040203 | 0.0016399 | 4.3434e-06 | 4.5427e-06 | 0.00080974 | 1.1357e-06 | 2.2714e-06 | 3.407e-06 | 2.2714e-06 | 4.5427e-06 | 9.0855e-06 | 0.0038273 | 2.2714e-06 | 1.1357e-06 | 1.113e-05 | 7.9498e-06 | 0.00053377
North Dakota | 0.00032799 | 0.0013379 | 3.6565e-06 | 3.7061e-06 | 0.00066062 | 9.2654e-07 | 1.8531e-06 | 2.7796e-06 | 1.8531e-06 | 3.7061e-06 | 7.4123e-06 | 0.0031224 | 1.8531e-06 | 9.2654e-07 | 9.08e-06 | 6.4857e-06 | 0.00043547
Ohio | 0.0003898 | 0.00159 | 4.2595e-06 | 4.4045e-06 | 0.0007851 | 1.1011e-06 | 2.2022e-06 | 3.3034e-06 | 2.2022e-06 | 4.4045e-06 | 8.809e-06 | 0.0037108 | 2.2022e-06 | 1.1011e-06 | 1.0791e-05 | 7.7079e-06 | 0.00051753
Pennsylvania | 0.0004245 | 0.0017316 | 4.5611e-06 | 4.7966e-06 | 0.00085499 | 1.1991e-06 | 2.3983e-06 | 3.5974e-06 | 2.3983e-06 | 4.7966e-06 | 9.5932e-06 | 0.0040411 | 2.3983e-06 | 1.1991e-06 | 1.1752e-05 | 8.394e-06 | 0.0005636
Rhode Island | 0.00028586 | 0.001166 | 3.23e-06 | 3.23e-06 | 0.00057575 | 8.075e-07 | 1.615e-06 | 2.4225e-06 | 1.615e-06 | 3.23e-06 | 6.46e-06 | 0.0027213 | 1.615e-06 | 8.075e-07 | 7.9135e-06 | 5.6525e-06 | 0.00037953
South Carolina | 0.0003986 | 0.0016259 | 4.3e-06 | 4.5039e-06 | 0.00080283 | 1.126e-06 | 2.252e-06 | 3.378e-06 | 2.252e-06 | 4.5039e-06 | 9.0079e-06 | 0.0037946 | 2.252e-06 | 1.126e-06 | 1.1035e-05 | 7.8819e-06 | 0.00052921
South Dakota | 0.00039751 | 0.0016215 | 4.3119e-06 | 4.4917e-06 | 0.00080064 | 1.1229e-06 | 2.2458e-06 | 3.3687e-06 | 2.2458e-06 | 4.4917e-06 | 8.9833e-06 | 0.0037842 | 2.2458e-06 | 1.1229e-06 | 1.1005e-05 | 7.8604e-06 | 0.00052777
Tennessee | 0.00035675 | 0.0014552 | 3.9553e-06 | 4.0311e-06 | 0.00071854 | 1.0078e-06 | 2.0155e-06 | 3.0233e-06 | 2.0155e-06 | 4.0311e-06 | 8.0621e-06 | 0.0033962 | 2.0155e-06 | 1.0078e-06 | 9.8761e-06 | 7.0543e-06 | 0.00047365
Texas | 0.00036487 | 0.0014883 | 3.9836e-06 | 4.1228e-06 | 0.0007349 | 1.0307e-06 | 2.0614e-06 | 3.0921e-06 | 2.0614e-06 | 4.1228e-06 | 8.2457e-06 | 0.0034735 | 2.0614e-06 | 1.0307e-06 | 1.0101e-05 | 7.215e-06 | 0.00048443
Utah | 0.00033919 | 0.0013836 | 3.736e-06 | 3.8326e-06 | 0.00068316 | 9.5816e-07 | 1.9163e-06 | 2.8745e-06 | 1.9163e-06 | 3.8326e-06 | 7.6652e-06 | 0.003229 | 1.9163e-06 | 9.5816e-07 | 9.3899e-06 | 6.7071e-06 | 0.00045033
Vermont | 0.0003759 | 0.0015333 | 4.0849e-06 | 4.2474e-06 | 0.0007571 | 1.0619e-06 | 2.1237e-06 | 3.1855e-06 | 2.1237e-06 | 4.2474e-06 | 8.4948e-06 | 0.0035784 | 2.1237e-06 | 1.0619e-06 | 1.0406e-05 | 7.4329e-06 | 0.00049907
Virginia | 0.00037815 | 0.0015425 | 4.1264e-06 | 4.2729e-06 | 0.00076165 | 1.0682e-06 | 2.1365e-06 | 3.2047e-06 | 2.1365e-06 | 4.2729e-06 | 8.5458e-06 | 0.0035999 | 2.1365e-06 | 1.0682e-06 | 1.0469e-05 | 7.4776e-06 | 0.00050207
Washington | 0.00030625 | 0.0012492 | 3.4258e-06 | 3.4604e-06 | 0.00061682 | 8.651e-07 | 1.7302e-06 | 2.5953e-06 | 1.7302e-06 | 3.4604e-06 | 6.9208e-06 | 0.0029154 | 1.7302e-06 | 8.651e-07 | 8.478e-06 | 6.0557e-06 | 0.0004066
West Virginia | 0.00033955 | 0.0013851 | 3.7493e-06 | 3.8368e-06 | 0.0006839 | 9.5919e-07 | 1.9184e-06 | 2.8776e-06 | 1.9184e-06 | 3.8368e-06 | 7.6735e-06 | 0.0032325 | 1.9184e-06 | 9.5919e-07 | 9.4e-06 | 6.7143e-06 | 0.00045082
Wisconsin | 0.00042495 | 0.0017334 | 4.5356e-06 | 4.8017e-06 | 0.00085591 | 1.2004e-06 | 2.4009e-06 | 3.6013e-06 | 2.4009e-06 | 4.8017e-06 | 9.6035e-06 | 0.0040455 | 2.4009e-06 | 1.2004e-06 | 1.1764e-05 | 8.4031e-06 | 0.00056421
Wyoming | 0.00033678 | 0.0013738 | 3.7131e-06 | 3.8054e-06 | 0.00067831 | 9.5135e-07 | 1.9027e-06 | 2.8541e-06 | 1.9027e-06 | 3.8054e-06 | 7.6108e-06 | 0.003206 | 1.9027e-06 | 9.5135e-07 | 9.3232e-06 | 6.6594e-06 | 0.00044713