## Gas Profile
P_NUMBER | NAME | QUALITY | CONTROLS | P_DATE | NOTES | TOTAL | MASTER_POL | T_METHOD | NORM_BASIS | ORIG_COMPO | STANDARD | TEST_YEAR | J_RATING | V_RATING | D_RATING | REGION | SIBLING | Version | VOCtoTOG
95217 | Vehicle Exhaust - Tunnel Study - Gasoline and Diesel Vehicles | B | Not Available | 2014-06-02 | Whole air samples were analyzed for C3–C11 hydrocarbons only, no C1 and C2 compounds. | 100 | NMHC | Samples were collected from three sampling sites: the outside of the tunnel, the entrance of the tunnel, and the center of the tunnel on a freeway in southern Taiwan. The outside sampling site determined the ambient air concentration; the entrance and center sites established the difference between pollutant concentrations at different locations in the tunnel. There are three lanes on each one-way of the bore. An SF6 tracer was used to measure the ventilation flux of the tunnel. The constant SF6 mass flow rate was maintained and released at the sampling site #2. The SF6 concentration profile of the cross-section of the tunnel was determined downwind. A total of 128 VOC samples (96 samples at the inside of the tunnel for the measurement of emission factors and 32 samples at the outside of the tunnel for the ambient concentration) was taken in this study. Whole air samples for C3–C11 hydrocarbon analysis were collected using the stainless steel canister sampling method. Six-L stainless steel-polished canisters were cleaned in the laboratory, pressurized with humidified zero air at ∼100 °C prior to sampling, and certified as described by U.S. EPA Method TO-14. | Sum of species | C | TRUE | 2005 | 5 | 4 | 4 | Taiwan |  | 4.5

## Reference
ID | P_TYPE | P_NUMBER | DATA_ORIGN | PRIMARY | DESCRIPTIO | DOCUMENT
10814 | G | 95217 | Literature | TRUE | Fifty-seven VOC species of emissions were measured in a freeway tunnel in southern Taiwan. Heavy-duty truck and trailer vehicles contributed 20% of the emissions on workdays and 9.5% on weekends in this study. Paraffins and aromatics were the main VOC groups in the tunnel. Isopentane, toluene, n-pentane, isoprene, 2,3-dimethylbutane, acetone, 2-methylpentane, 1-hexene, 1,2,4-trimethybenzene, 1-butene and propene emissions were the major VOC species. Rainfall and high humidity in the tunnel could have reduced the VOC concentrations and increased the portion of aromatics. | Chiang, H.-L., Hwu, C.-S., Chen, S.-Y., Wu, M.-C., Ma, S.-Y., Huang, Y.-S., 2007. Emission factors and characteristics of criteria pollutants and volatile organic compounds (VOCs) in a freeway tunnel study. Sci. Total Environ. 381, 200-211

## Gas Species
ID | SPECIES_ID | P_NUMBER | WEIGHT_PER | UNCERTAINT | UNC_METHOD | ANLYMETHOD
191856 | 671 | 95217 | 0.088824 | -99 | N/A | GC-MS
191857 | 592 | 95217 | 2.1883 | -99 | N/A | GC-MS
191858 | 508 | 95217 | 17.1189 | -99 | N/A | GC-MS
191859 | 605 | 95217 | 8.2364 | -99 | N/A | GC-MS
191860 | 122 | 95217 | 0.96899 | -99 | N/A | GC-MS
191861 | 390 | 95217 | 0.85594 | -99 | N/A | GC-MS
191862 | 199 | 95217 | 5.3698 | -99 | N/A | GC-MS
191863 | 248 | 95217 | 2.3983 | -99 | N/A | GC-MS
191864 | 601 | 95217 | 2.4386 | -99 | N/A | GC-MS
191865 | 152 | 95217 | 0.3876 | -99 | N/A | GC-MS
191866 | 551 | 95217 | 0.93669 | -99 | N/A | GC-MS
191867 | 385 | 95217 | 0.16957 | -99 | N/A | GC-MS
191868 | 194 | 95217 | 1.082 | -99 | N/A | GC-MS
191869 | 140 | 95217 | 0.30685 | -99 | N/A | GC-MS
191870 | 245 | 95217 | 1.1789 | -99 | N/A | GC-MS
191871 | 118 | 95217 | 0.33107 | -99 | N/A | GC-MS
191872 | 600 | 95217 | 0.69444 | -99 | N/A | GC-MS
191873 | 550 | 95217 | 0.31492 | -99 | N/A | GC-MS
191874 | 130 | 95217 | 0.024225 | -99 | N/A | GC-MS
191875 | 193 | 95217 | 0.33915 | -99 | N/A | GC-MS
191876 | 244 | 95217 | 0.85594 | -99 | N/A | GC-MS
191877 | 604 | 95217 | 0.33107 | -99 | N/A | GC-MS
191878 | 603 | 95217 | 0.1292 | -99 | N/A | GC-MS
191879 | 598 | 95217 | 0.0323 | -99 | N/A | GC-MS
191880 | 610 | 95217 | 0.59755 | -99 | N/A | GC-MS
191881 | 678 | 95217 | 4.4251 | -99 | N/A | GC-MS
191882 | 737 | 95217 | 0.34722 | -99 | N/A | GC-MS
191883 | 64 | 95217 | 4.5623 | -99 | N/A | GC-MS
191884 | 367 | 95217 | 0.67022 | -99 | N/A | GC-MS
191885 | 108 | 95217 | 0.41182 | -99 | N/A | GC-MS
191886 | 742 | 95217 | 1.7442 | -99 | N/A | GC-MS
191887 | 371 | 95217 | 0.67022 | -99 | N/A | GC-MS
191888 | 302 | 95217 | 2.5113 | -99 | N/A | GC-MS
191889 | 698 | 95217 | 1.1789 | -99 | N/A | GC-MS
191890 | 717 | 95217 | 12.387 | -99 | N/A | GC-MS
191891 | 449 | 95217 | 2.261 | -99 | N/A | GC-MS
191892 | 522 | 95217 | 3.6095 | -99 | N/A | GC-MS
191893 | 620 | 95217 | 2.7132 | -99 | N/A | GC-MS
191894 | 514 | 95217 | 0.5168 | -99 | N/A | GC-MS
191895 | 608 | 95217 | 0.72674 | -99 | N/A | GC-MS
191896 | 89 | 95217 | 2.261 | -99 | N/A | GC-MS
191897 | 94 | 95217 | 1.1951 | -99 | N/A | GC-MS
191898 | 44 | 95217 | 1.5908 | -99 | N/A | GC-MS
191899 | 80 | 95217 | 1.6715 | -99 | N/A | GC-MS
191900 | 30 | 95217 | 5.0388 | -99 | N/A | GC-MS
191901 | 25 | 95217 | 0.83172 | -99 | N/A | GC-MS
191902 | 51 | 95217 | 0.26647 | -99 | N/A | GC-MS
191903 | 59 | 95217 | 1.0336 | -99 | N/A | GC-MS

## Keyword
ID | P_TYPE | P_NUMBER | KEYWORD
5991 | G | 95217 | Vehicle Exhaust; Tunnel Study; Gasoline and Diesel Vehicles

## Sheet1
|  | 95212 | 95213 | 95214 | 95215 |  | 95217 | 95216 | 95218 |  | 95212 | 95213 | 95214 | 95215 | 95216 | No959 Vehicular emission of VOC in a tunnel in Hong Kong | mg/veh/km |  | VOC to TOG | 1.0804 |  |  |  | 95217
ID | Compounds | LPG 45 | LPG 65 | LPG 75 | LPG 85 |  | Chiang 2007 | Ho 2009 | Hwa 2002 | Wt % | LPG 45 | LPG 65 | LPG 75 | LPG 85 | Species ID |  | Average | stdev | Wt. % | StDev | Wt % | ID | Compounds | Chiang 2007
529 | Methane | [13 empty] | 529 | Methane | 7.2 | 4.8 | 6.0201 | 4.0134 |  | 529 | Methane
438 | Ethane | 1.61 | 0.73 | 1.01 | 1.48 | GC-MS and FID | _ | 0.89 | 1.17 |  | 0.8048 | 0.88431 | 1.8071 | 1.816 | 438 | ethane | 1.7 | 0.6 | 1.4214 | 0.50167 |  | 438 | Ethane
671 | Propane | 4.39 | 1.53 | 0.74 | 0.33 | GC-MS and FID | 0.11 | 3 | 0.66 |  | 2.1945 | 1.8534 | 1.324 | 0.40491 | 671 | propane | 5.7 | 2.5 | 4.7659 | 2.0903 |  | 671 | Propane | 0.088824
491 | Isobutane | 11.97 | 3.94 | 1.23 | 1.57 | GC-MS and FID | _ | 2.89 | 1.26 |  | 5.9835 | 4.7729 | 2.2008 | 1.9264 | 491 | i-butane | 5.5 | 2.2 | 4.5987 | 1.8395 |  | 491 | Isobutane
592 | n-Butane | 21.21 | 6.48 | 2.37 | 2.63 | GC-MS and FID | 2.71 | 4.58 | 1.8 |  | 10.6023 | 7.8498 | 4.2405 | 3.227 | 592 | n-butane | 8.7 | 3.1 | 7.2742 | 2.592 |  | 592 | n-Butane | 2.1883
508 | Isopentane | 37.98 | 13.92 | 5.41 | 7 | GC-MS and FID | 21.2 | 2.95 | 3.43 |  | 18.9853 | 16.8625 | 9.6797 | 8.589 | 122 | 2,2-dimethylbutane | 0.2 | 0.2 | 0.16722 | 0.16722 |  | 508 | Isopentane | 17.1189
605 | n-Pentane | 10.85 | 3.93 | 1.69 | 2.01 | GC-MS and FID | 10.2 | 0.89 | 2.62 |  | 5.4236 | 4.7608 | 3.0238 | 2.4663 | 136 | 2,3-dimethylbutane | 0.3 | 0.2 | 0.25084 | 0.16722 |  | 605 | n-Pentane | 8.2364
122 | 2,2-Dimthylbutane | 1.56 | 0.6 | 0.34 | 0.44 | GC-MS and FID | 1.2 | 0.11 | 0.36 |  | 0.77981 | 0.72683 | 0.60834 | 0.53988 | 112 | 2,2,3-trimethylbutane | 0 | 0 | 0 | 0 |  | 122 | 2,2-Dimthylbutane | 0.96899
390 | Cyclopentane | 1.58 | 0.61 | 0.23 | 0.31 | GC-MS and FID | 1.06 | 0.53 | 0.24 |  | 0.7898 | 0.73895 | 0.41152 | 0.38037 | 508 | i-pentane | 5.6 | 2.1 | 4.6823 | 1.7559 |  | 390 | Cyclopentane | 0.85594
199 | 2-Methylpentane | 7.51 | 3.1 | 1.22 | 1.69 | GC-MS and FID | 6.65 | 0.95 | 1.45 |  | 3.7541 | 3.7553 | 2.1829 | 2.0736 | 605 | n-pentane | 1.7 | 0.6 | 1.4214 | 0.50167 |  | 199 | 2-Methylpentane | 5.3698
248 | 3-Methylpentane | 4.61 | 1.96 | 0.76 | 1.08 | GC-MS and FID | 2.97 | 0.63 | 1.76 |  | 2.3044 | 2.3743 | 1.3598 | 1.3252 | 199 | 2-methylpentane | 1.8 | 0.7 | 1.505 | 0.58528 |  | 248 | 3-Methylpentane | 2.3983
601 | n-Hexane | 3.8 | 1.75 | 0.7 | 0.93 | GC-MS and FID | 3.02 | 0.68 | 1.15 |  | 1.8995 | 2.1199 | 1.2525 | 1.1411 | 248 | 3-methylpentane | 1.2 | 0.5 | 1.0033 | 0.41806 |  | 601 | n-Hexane | 2.4386
152 | 2,4-Dimethylpentane | 0.7 | 0.33 | 0.13 | 0.2 | GC-MS and FID | 0.48 | 0.11 | 0.12 |  | 0.34991 | 0.39976 | 0.2326 | 0.2454 | 229 | 3-ethylpentane | 0 | 0 | 0 | 0 |  | 152 | 2,4-Dimethylpentane | 0.3876
551 | Methylcyclopentane | 2.24 | 1.12 | 0.55 | 0.8 | GC-MS and FID | 1.16 | 0.37 | 0.73 |  | 1.1197 | 1.3568 | 0.98408 | 0.9816 | 126 | 2,2-dimethylpentane | 0.1 | 0 | 0.083612 | 0 |  | 551 | Methylcyclopentane | 0.93669
385 | Cyclohexane | 0.51 | 0.3 | 0.16 | 0.24 | GC-MS and FID | 0.21 | 0.16 | 0.27 |  | 0.25494 | 0.36342 | 0.28628 | 0.29448 | 140 | 2,3-dimethylpentane | 0.1 | 0.1 | 0.083612 | 0.083612 |  | 385 | Cyclohexane | 0.16957
194 | 2-Methylhexane | 1.64 | 0.87 | 0.47 | 0.7 | GC-MS and FID | 1.34 | 0.37 | _ |  | 0.8198 | 1.0539 | 0.84094 | 0.8589 | 152 | 2,4-dimethylpentane | 0.2 | 0.1 | 0.16722 | 0.083612 |  | 194 | 2-Methylhexane | 1.082
140 | 2,3-Dimethylpentane | 0.71 | 0.39 | 0.19 | 0.28 | GC-MS and FID | 0.38 | 0.05 | _ |  | 0.35491 | 0.47244 | 0.33995 | 0.34356 | 208 | 3,3-dimethylpentane | 0.1 | 0 | 0.083612 | 0 |  | 140 | 2,3-Dimethylpentane | 0.30685
245 | 3-Methylhexane | 1.78 | 0.99 | 0.52 | 0.8 | GC-MS and FID | 1.46 | 0.42 | 0.81 |  | 0.88978 | 1.1993 | 0.9304 | 0.9816 | 118 | 2,2,4-trimethylpentane | 1 | 0.7 | 0.83612 | 0.58528 |  | 245 | 3-Methylhexane | 1.1789
118 | 2,2,4-Trimethylpentane | 2.6 | 1.42 | 0.66 | 1.22 | GC-MS and FID | 0.41 | 0.53 | 0.08 |  | 1.2997 | 1.7202 | 1.1809 | 1.4969 | 130 | 2,3,4-trimethylpentane | 0.2 | 0.2 | 0.16722 | 0.16722 |  | 118 | 2,2,4-Trimethylpentane | 0.33107
600 | n-Heptane | 1.35 | 0.86 | 0.48 | 0.74 | GC-MS and FID | 0.86 | 0.47 | 0.4 |  | 0.67483 | 1.0418 | 0.85883 | 0.90798 | 601 | n-hexane | 1.3 | 0.5 | 1.087 | 0.41806 |  | 600 | n-Heptane | 0.69444
550 | Methylcyclohexane | 0.49 | 0.32 | 0.23 | 0.36 | GC-MS and FID | 0.39 | 0.21 | 0.26 |  | 0.24494 | 0.38764 | 0.41152 | 0.44172 | 194 | 2-methylhexane | 0.7 | 0.3 | 0.58528 | 0.25084 |  | 550 | Methylcyclohexane | 0.31492
130 | 2,3,4-Trimethylpentane | 0.86 | 0.57 | 0.27 | 0.53 | GC-MS and FID | 0.03 | 0.11 | _ |  | 0.42989 | 0.69049 | 0.48309 | 0.65031 | 245 | 3-methylhexane | 0.8 | 0.3 | 0.6689 | 0.25084 |  | 130 | 2,3,4-Trimethylpentane | 0.024225
193 | 2-Methylheptane | 0.4 | 0.27 | 0.18 | 0.31 | GC-MS and FID | 0.42 | 0.16 | 0.29 |  | 0.19995 | 0.32707 | 0.32206 | 0.38037 | 156 | 2,5-dimethylhexane | 0.4 | 0.2 | 0.33445 | 0.16722 |  | 193 | 2-Methylheptane | 0.33915
244 | 3-Methylheptane | 0.41 | 0.29 | 0.19 | 0.32 | GC-MS and FID | 1.06 | 0.11 | 0.28 |  | 0.20495 | 0.3513 | 0.33995 | 0.39264 | 149 | 2,4-dimethylhexane | 0.4 | 0.2 | 0.33445 | 0.16722 |  | 244 | 3-Methylheptane | 0.85594
604 | n-Octane | 0.4 | 0.29 | 0.24 | 0.42 | GC-MS and FID | 0.41 | 0.26 | 0.36 |  | 0.19995 | 0.3513 | 0.42941 | 0.51534 | 138 | 2,3-dimethylhexane | 0.3 | 0.2 | 0.25084 | 0.16722 |  | 604 | n-Octane | 0.33107
603 | n-Nonane | 0.21 | 0.17 | 0.17 | 0.33 | GC-MS and FID | 0.16 | 0.37 | 0.15 |  | 0.10497 | 0.20594 | 0.30417 | 0.40491 | 600 | n-heptane | 0.9 | 0.4 | 0.75251 | 0.33445 |  | 603 | n-Nonane | 0.1292
598 | n-Decane | 0.18 | 0.15 | 0.13 | 0.26 | GC-MS and FID | 0.04 | 0.42 | _ |  | 0.089978 | 0.18171 | 0.2326 | 0.31902 | 193 | 2-methylheptane | 0.3 | 0.1 | 0.25084 | 0.083612 |  | 598 | n-Decane | 0.0323
610 | Undecane | 0.15 | 0.11 | 0.11 | 0.2 | GC-MS and FID | 0.74 | _ | _ |  | 0.074981 | 0.13325 | 0.19682 | 0.2454 | 244 | 3-methylheptane | 0.2 | 0.1 | 0.16722 | 0.083612 |  | 610 | Undecane | 0.59755
452 | Ethylene | 9.12 | 3.85 | 5.92 | 8.66 | GC-MS and FID | _ | 6.84 | 7.21 |  | 4.5589 | 4.6638 | 10.5922 | 10.6258 | 264 | 4-methylheptane | 0.1 | 0 | 0.083612 | 0 |  | 452 | Ethylene
678 | Propene | 4.45 | 2.01 | 2.95 | 4.06 | GC-MS and FID | 5.48 | 2.79 | 3.19 |  | 2.2244 | 2.4349 | 5.2782 | 4.9816 | 148 | 2,4-dimethylheptane | 0.1 | 0.1 | 0.083612 | 0.083612 |  | 678 | Propene | 4.4251
737 | trans-2-Butene | 4.45 | 1.44 | 0.72 | 1.08 | GC-MS and FID | 0.43 | 0.32 | 0.44 |  | 2.2244 | 1.7444 | 1.2882 | 1.3252 | 155 | 2,5-dimethylheptane | 0.1 | 0 | 0.083612 | 0 |  | 737 | trans-2-Butene | 0.34722
64 | 1-Butene | 2.32 | 0.84 | 0.68 | 1.08 | GC-MS and FID | 5.65 | 0.84 | 2.27 |  | 1.1597 | 1.0176 | 1.2167 | 1.3252 | 160 | 2,6-dimethylheptane | 0.2 | 0.1 | 0.16722 | 0.083612 |  | 64 | 1-Butene | 4.5623
497 | Isobutene | 7.34 | 2.78 | 2.35 | 3.18 | GC-MS and FID | _ | 1.32 | _ |  | 3.6691 | 3.3677 | 4.2047 | 3.9018 | 205 | 3,3-dimethylheptane | 0.1 | 0 | 0.083612 | 0 |  | 497 | Isobutene
367 | cis-2-Butene | 3.01 | 0.92 | 0.44 | 0.67 | GC-MS and FID | 0.83 | 0.26 | 0.51 |  | 1.5046 | 1.1145 | 0.78726 | 0.82209 | 253 | 4,4-dimethylheptane | 0.1 | 0 | 0.083612 | 0 |  | 367 | cis-2-Butene | 0.67022
230 | 3-Methyl-1-butene | 1.18 | 0.37 | 0.1 | 0.16 | GC-MS and FID | _ | 0.11 | _ |  | 0.58985 | 0.44821 | 0.17892 | 0.19632 | 604 | n-octane | 0.5 | 0.2 | 0.41806 | 0.16722 |  | 230 | 3-Methyl-1-butene
108 | 1-Pentene | 1.28 | 0.42 | 0.18 | 0.27 | GC-MS and FID | 0.51 | 1 | 0.44 |  | 0.63984 | 0.50878 | 0.32206 | 0.33129 | 603 | n-nonane | 0.7 | 0.4 | 0.58528 | 0.33445 |  | 108 | 1-Pentene | 0.41182
742 | trans-2-Pentene | 5.77 | 2.08 | 0.83 | 1.13 | GC-MS and FID | 2.16 | 0.32 | 0.76 |  | 2.8843 | 2.5197 | 1.4851 | 1.3865 | 598 | n-decane | 0.8 | 0.6 | 0.6689 | 0.50167 |  | 742 | trans-2-Pentene | 1.7442
371 | cis-2-Pentene | 2.32 | 0.81 | 0.3 | 0.41 | GC-MS and FID | 0.83 | _ | 0.44 |  | 1.1597 | 0.98122 | 0.53677 | 0.50307 | 390 | cylopentane | 1 | 0.4 | 0.83612 | 0.33445 |  | 371 | cis-2-Pentene | 0.67022
391 | Cyclopentene | 0.8 | 0.29 | 0.1 | 0.14 | GC-MS and FID | _ | _ | _ |  | 0.3999 | 0.3513 | 0.17892 | 0.17178 | 551 | methylcyclopentane | 0.7 | 0.2 | 0.58528 | 0.16722 |  | 391 | Cyclopentene
258 | 4-Methyl-1-pentene | 0.29 | 0.12 | 0.03 | 0.04 | GC-MS and FID | _ | 0.16 | _ |  | 0.14496 | 0.14537 | 0.053677 | 0.04908 | 550 | methylcyclohexane | 0.4 | 0.2 | 0.33445 | 0.16722 |  | 258 | 4-Methyl-1-pentene
184 | 2-Methyl-1-pentene | 0.63 | 0.26 | 0.1 | 0.17 | GC-MS and FID | _ | 0.47 | 0.23 |  | 0.31492 | 0.31496 | 0.17892 | 0.20859 | 385 | cyclohexane | 0.3 | 0.1 | 0.25084 | 0.083612 |  | 184 | 2-Methyl-1-pentene
740 | trans-2-Hexene | 0.72 | 0.35 | 0.15 | 0.25 | GC-MS and FID | _ | 0.11 | _ |  | 0.35991 | 0.42399 | 0.26838 | 0.30675 | 452 | ethene | 13 | 4 | 10.8696 | 3.3445 |  | 740 | trans-2-Hexene
369 | cis-2-Hexene | 0.28 | 0.14 | 0.05 | 0.09 | GC-MS and FID | _ | 0.05 | _ |  | 0.13997 | 0.16959 | 0.089461 | 0.11043 | 678 | propene | 5.3 | 1.5 | 4.4314 | 1.2542 |  | 369 | cis-2-Hexene
302 | Benzene | 3.74 | 1.79 | 1.68 | 2.41 | GC-MS and FID | 3.11 | 2.37 | 3.35 |  | 1.8695 | 2.1684 | 3.0059 | 2.9571 | 497 | i-butene | 2.5 | 1.3 | 2.0903 | 1.087 |  | 302 | Benzene | 2.5113
698 | Styrene | 0.42 | 0.15 | 0.34 | 0.47 | GC-MS and FID | 1.46 | _ | 1.32 |  | 0.20995 | 0.18171 | 0.60834 | 0.57669 | 367 | cis-2-butene | 0.5 | 0.1 | 0.41806 | 0.083612 |  | 698 | Styrene | 1.1789
717 | Toluene | 5.49 | 3.71 | 3.55 | 5.37 | GC-MS and FID | 15.34 | 6.32 | 7.97 |  | 2.7443 | 4.4942 | 6.3518 | 6.589 | 737 | trans-2-butene | 0.6 | 0.2 | 0.50167 | 0.16722 |  | 717 | Toluene | 12.387
449 | Ethylbenzene | 1.36 | 0.98 | 0.89 | 1.35 | GC-MS and FID | 2.8 | 0.68 | 1.62 |  | 0.67983 | 1.1872 | 1.5924 | 1.6564 | 64 | 1-butene | 1.6 | 0.6 | 1.3378 | 0.50167 |  | 449 | Ethylbenzene | 2.261
522 | m,p-Xylene | 4.01 | 3.03 | 2.88 | 4.22 | GC-MS and FID | 4.47 | 1.95 | 2.47 |  | 2.0045 | 3.6705 | 5.153 | 5.1779 | 46 | 1,3-butadiene | 0.3 | 0.6 | 0.25084 | 0.50167 |  | 522 | m,p-Xylene | 3.6095
620 | o-Xylene | 1.87 | 1.36 | 1.37 | 1.91 | GC-MS and FID | 3.36 | 0.84 | 1.74 |  | 0.93477 | 1.6475 | 2.4512 | 2.3436 | 181 | 2-methyl-1-butene | 0.5 | 0.2 | 0.41806 | 0.16722 |  | 620 | o-Xylene | 2.7132
514 | Isopropylbenzene | 0.24 | 0.16 | 0.14 | 0.22 | GC-MS and FID | 0.64 | 0.05 | _ |  | 0.11997 | 0.19382 | 0.25049 | 0.26994 | 185 | 2-methyl-2-butene | 0.6 | 0.4 | 0.50167 | 0.33445 |  | 514 | Isopropylbenzene | 0.5168
608 | n-Propylbenzene | 0.48 | 0.31 | 0.28 | 0.46 | GC-MS and FID | 0.9 | 0.26 | 0.46 |  | 0.23994 | 0.37553 | 0.50098 | 0.56442 | 230 | 3-methyl-1-butene | 0.2 | 0.1 | 0.16722 | 0.083612 |  | 608 | n-Propylbenzene | 0.72674
89 | m-Ethyltoluene | 1.72 | 1.17 | 1.03 | 1.61 | GC-MS and FID | 2.8 | 0.74 | _ |  | 0.85979 | 1.4173 | 1.8429 | 1.9755 | 742 | trans-2-pentene | 0.6 | 0.2 | 0.50167 | 0.16722 |  | 89 | m-Ethyltoluene | 2.261
94 | p-Ethyltoluene | 0.61 | 0.43 | 0.42 | 0.67 | GC-MS and FID | 1.48 | 0.37 | _ |  | 0.30492 | 0.5209 | 0.75148 | 0.82209 | 108 | 1-pentene | 1.9 | 2.1 | 1.5886 | 1.7559 |  | 94 | p-Ethyltoluene | 1.1951
44 | 1,3,5-Trimethylbenzene | 0.49 | 0.38 | 0.41 | 0.6 | GC-MS and FID | 1.97 | 0.42 | 0.63 |  | 0.24494 | 0.46033 | 0.73358 | 0.7362 | 184 | 2-methyl-1-pentene | 0.9 | 0.5 | 0.75251 | 0.41806 |  | 44 | 1,3,5-Trimethylbenzene | 1.5908
80 | o-Ethyltoluene | 0.68 | 0.48 | 0.47 | 0.71 | GC-MS and FID | 2.07 | 0.53 | _ |  | 0.33992 | 0.58147 | 0.84094 | 0.87117 | 232 | 3-methyl-1-pentene | 0.2 | 0.1 | 0.16722 | 0.083612 |  | 80 | o-Ethyltoluene | 1.6715
30 | 1,2,4-Trimethylbenzene | 2.01 | 1.6 | 1.64 | 2.38 | GC-MS and FID | 6.24 | 1.58 | 3.92 |  | 1.0047 | 1.9382 | 2.9343 | 2.9202 | 258 | 4-methyl-1-pentene | 0.3 | 0.1 | 0.25084 | 0.083612 |  | 30 | 1,2,4-Trimethylbenzene | 5.0388
25 | 1,2,3-Trimethylbenzene | 0.57 | 0.44 | 0.51 | 0.7 | GC-MS and FID | 1.03 | 0.74 | _ |  | 0.28493 | 0.53301 | 0.91251 | 0.8589 | 187 | 2-methyl-2-pentene | 0.2 | 0.2 | 0.16722 | 0.16722 |  | 25 | 1,2,3-Trimethylbenzene | 0.83172
51 | m-Diethylbenzene | 0.16 | 0.11 | 0.12 | 0.18 | GC-MS and FID | 0.33 | 0.11 | _ |  | 0.07998 | 0.13325 | 0.21471 | 0.22086 | 236 | cis-3-methyl-2-pentene | 0.2 | 0.1 | 0.16722 | 0.083612 |  | 51 | m-Diethylbenzene | 0.26647
59 | p-Diethylbenzene | 0.77 | 0.57 | 0.44 | 0.71 | GC-MS and FID | 1.28 | 0.32 | _ |  | 0.3849 | 0.69049 | 0.78726 | 0.87117 | 239 | trans-3-methyl-2-pentene | 0.1 | 0.1 | 0.083612 | 0.083612 |  | 59 | p-Diethylbenzene | 1.0336
36 | o-Diethylbenzene | 0.03 | 0.02 | 0.01 | 0.03 | GC-MS and FID | _ | 0.05 | _ |  | 0.014996 | 0.024228 | 0.017892 | 0.03681 | 78 | 1-hexene | 0.4 | 0.3 | 0.33445 | 0.25084 |  | 36 | o-Diethylbenzene
282 | Acetylene | 9.74 | 2.18 | 4.43 | 8.93 | GC-MS and FID | _ | 2.11 | 3.18 |  | 4.8688 | 2.6408 | 7.9263 | 10.9571 | 369 | cis-2-hexene | 0.1 | 0 | 0.083612 | 0 |  | 282 | Acetylene
[15 empty] | 740 | trans-2-hexene | 0.2 | 0.1 | 0.16722 | 0.083612
| TNMHC | 200.1 | 82.58 | 55.88 | 81.51 |  | 123.84 | 56.21 | 61.78 | [5 empty] | 372 | cis-3-hexene | 0 | 0 | 0 | 0 |  |  | TNMHC
|  | 200.05 | 82.55 | 55.89 | 81.5 | [9 empty] | 744 | trans-3-hexene | 0.1 | 0 | 0.083612 | 0
[15 empty] | 1030 | limonene | 0 | 0.1 | 0 | 0.083612
[15 empty] | 1083 | −pinene | 0 | 0 | 0 | 0
[15 empty] | 977 | -pinene | 0 | 0 | 0 | 0
[15 empty] | 511 | isoprene | 0 | 0 | 0 | 0
[15 empty] | 282 | ethyne | 4 | 1.3 | 3.3445 | 1.087
[15 empty] | 109 | propyne | 0.3 | 0.1 | 0.25084 | 0.083612
[15 empty] | 170 | 2-butyne | 0 | 0 | 0 | 0
[15 empty] | 65 | 1-butyne | 0 | 0 | 0 | 0
[15 empty] | 302 | benzene | 4.5 | 0.9 | 3.7625 | 0.75251
[15 empty] | 449 | ethylbenzene | 1.3 | 0.4 | 1.087 | 0.33445
[15 empty] | 59 | 1,4-diethylbenzene | 0.6 | 0.4 | 0.50167 | 0.33445
[15 empty] | 51 | 1,3-diethylbenzene | 0.2 | 0.2 | 0.16722 | 0.16722
[15 empty] | 36 | 1,2-diethylbenzene | 0.1 | 0.1 | 0.083612 | 0.083612
[15 empty] | 25 | 1,2,3-trimethylbenzene | 1.4 | 1.1 | 1.1706 | 0.91973
[15 empty] | 30 | 1,2,4-trimethylbenzene | 3 | 2.4 | 2.5084 | 2.0067
[15 empty] | 44 | 1,3,5-trimethylbenzene | 0.8 | 0.4 | 0.6689 | 0.33445
[15 empty] | 514 | isopropylbenzene | 0.1 | 0.1 | 0.083612 | 0.083612
[15 empty] | 608 | n-propylbenzene | 0.5 | 0.2 | 0.41806 | 0.16722
[15 empty] | 3 | isobutylbenzene | 0 | 0 | 0 | 0
[15 empty] | 1 | sec-butylbenzene | 0.1 | 0.1 | 0.083612 | 0.083612
[15 empty] | 596 | n-butylbenzene | 0.1 | 0.1 | 0.083612 | 0.083612
[15 empty] | 717 | toluene | 12 | 3.9 | 10.0334 | 3.2609
[15 empty] | 80 | 2-ethyltoluene | 1 | 0.7 | 0.83612 | 0.58528
[15 empty] | 89 | 3-ethyltoluene | 1.4 | 0.9 | 1.1706 | 0.75251
[15 empty] | 94 | 4-ethyltoluene | 0.7 | 0.8 | 0.58528 | 0.6689
[15 empty] | 1125 | isopropyltoluene | 0 | 0 | 0 | 0
[15 empty] | 620 | o-xylene | 1.6 | 0.6 | 1.3378 | 0.50167
[15 empty] | 524 | m-xylene | 2.6 | 0.9 | 2.1739 | 0.75251
[15 empty] | 648 | p-xylene | 1.1 | 0.4 | 0.91973 | 0.33445
[15 empty] | 401 | CH2Cl2 | 0.1 | 0.1 | 0.083612 | 0.083612
[15 empty] | 533 | CH3Br | 0.1 | 0.5 | 0.083612 | 0.41806
[16 empty] | TOG | 119.6