## Gas Profile
P_NUMBER | NAME | QUALITY | CONTROLS | P_DATE | NOTES | TOTAL | MASTER_POL | T_METHOD | NORM_BASIS | ORIG_COMPO | STANDARD | TEST_YEAR | J_RATING | V_RATING | D_RATING | REGION | SIBLING | Version | VOCtoTOG
95218 | Vehicle Exhaust - Tunnel Study - Gasoline and Diesel Vehicles | C | Not Available | 2014-06-16 |  | 100 | NMHC | The studied Taipei tunnel has two lanes on each way, and each bore is 60 m2 in cross-section, 800 m in length, 10.6 m in width, 6.8 m in height. The sampling experiment was carried out from 7:00 a.m. to 17:00 p.m. on 1 July 2000. Each sample collected inside the tunnel lasted for 60 min. The tracer gas, SF6, was released at the 100m down the entrance position from a near floor port, the total mass released in the 1-h period was controlled and recorded. Canister samples were analyzed in the laboratory for speciated VOC using US EPA Method 15 (TO-15, USEPA, 1997). | Sum of species | C | TRUE | 2000 | 5 | 3 | 4 | Taiwan |  | 4.5

## Reference
ID | P_TYPE | P_NUMBER | DATA_ORIGN | PRIMARY | DESCRIPTIO | DOCUMENT
10815 | G | 95218 | Literature | TRUE | A highway tunnel in the Taipei City was studied to determine the motor vehicle emission factors of carbon monoxide, oxides of nitrogen, non-methane hydrocarbons. About 56 species of VOCs were sampled by canister sampler and followed by the GC-MS analyzing. Furthermore, the tunnel-drafting rate was determined by SF6 tracer method. | Hwa, M.-Y., Hsieh, C.-C., Wu, T.-C., Chang, L.-F.W., 2002. Real-world vehicle emissions and VOCs profile in the Taipei tunnel located at Taiwan Taipei area. Atmos. Environ. 36, 1993-2002

## Gas Species
ID | SPECIES_ID | P_NUMBER | WEIGHT_PER | UNCERTAINT | UNC_METHOD | ANLYMETHOD
191904 | 438 | 95218 | 1.8096 | 0.40683 | Standard Deviation | GC-MS
191905 | 452 | 95218 | 11.1158 | 2.0723 | Standard Deviation | GC-MS
191906 | 671 | 95218 | 1.0171 | 0.32631 | Standard Deviation | GC-MS
191907 | 678 | 95218 | 4.9201 | 0.86452 | Standard Deviation | GC-MS
191908 | 282 | 95218 | 4.8989 | 1.2798 | Standard Deviation | GC-MS
191909 | 491 | 95218 | 1.9367 | 0.39836 | Standard Deviation | GC-MS
191910 | 592 | 95218 | 2.78 | 0.83061 | Standard Deviation | GC-MS
191911 | 64 | 95218 | 3.5047 | 0.65686 | Standard Deviation | GC-MS
191912 | 737 | 95218 | 0.68229 | 0.16104 | Standard Deviation | GC-MS
191913 | 367 | 95218 | 0.77976 | 0.19494 | Standard Deviation | GC-MS
191914 | 230 | 95218 | 0.28393 | 0.055092 | Standard Deviation | GC-MS
191915 | 508 | 95218 | 5.2973 | 1.7333 | Standard Deviation | GC-MS
191916 | 2208 | 95218 | 0.68229 | 0.16104 | Standard Deviation | GC-MS
191917 | 605 | 95218 | 4.0344 | 1.2925 | Standard Deviation | GC-MS
191918 | 742 | 95218 | 1.1696 | 0.32631 | Standard Deviation | GC-MS
191919 | 371 | 95218 | 0.67381 | 0.18223 | Standard Deviation | GC-MS
191920 | 2788 | 95218 | 1.3095 | 0.44497 | Standard Deviation | GC-MS
191921 | 122 | 95218 | 0.55939 | 0.10595 | Standard Deviation | GC-MS
191922 | 391 | 95218 | 0.19918 | 0.050854 | Standard Deviation | GC-MS
191923 | 390 | 95218 | 0.37717 | 0.088994 | Standard Deviation | GC-MS
191924 | 136 | 95218 | 0.56363 | 0.29241 | Standard Deviation | GC-MS
191925 | 199 | 95218 | 2.2333 | 0.72891 | Standard Deviation | GC-MS
191926 | 248 | 95218 | 2.708 | 0.64839 | Standard Deviation | GC-MS
191927 | 184 | 95218 | 0.35174 | 0.1229 | Standard Deviation | GC-MS
191928 | 601 | 95218 | 1.7714 | 0.6611 | Standard Deviation | GC-MS
191929 | 177 | 95218 | 0.39412 | 0.042378 | Standard Deviation | GC-MS
191930 | 2570 | 95218 | 0.15256 | 0.046616 | Standard Deviation | GC-MS
191931 | 551 | 95218 | 1.1188 | 0.39412 | Standard Deviation | GC-MS
191932 | 152 | 95218 | 0.18646 | 0.029665 | Standard Deviation | GC-MS
191933 | 302 | 95218 | 5.1744 | 1.3815 | Standard Deviation | GC-MS
191934 | 385 | 95218 | 0.41531 | 0.055092 | Standard Deviation | GC-MS
191935 | 245 | 95218 | 1.2459 | 0.18223 | Standard Deviation | GC-MS
191936 | 118 | 95218 | 0.1229 | 0.076281 | Standard Deviation | GC-MS
191937 | 600 | 95218 | 0.61872 | 0.10171 | Standard Deviation | GC-MS
191938 | 717 | 95218 | 12.2982 | 2.0977 | Standard Deviation | GC-MS
191939 | 193 | 95218 | 0.44497 | 0.1229 | Standard Deviation | GC-MS
191940 | 244 | 95218 | 0.43226 | 0.13985 | Standard Deviation | GC-MS
191941 | 604 | 95218 | 0.55516 | 0.1229 | Standard Deviation | GC-MS
191942 | 449 | 95218 | 2.4918 | 0.65686 | Standard Deviation | GC-MS
191943 | 522 | 95218 | 3.7929 | 1.0086 | Standard Deviation | GC-MS
191944 | 698 | 95218 | 2.0384 | 0.56363 | Standard Deviation | GC-MS
191945 | 620 | 95218 | 3.3394 | 0.90689 | Standard Deviation | GC-MS
191946 | 603 | 95218 | 0.22884 | 0.055092 | Standard Deviation | GC-MS
191947 | 80 | 95218 | 0.46192 | 0.18646 | Standard Deviation | GC-MS
191948 | 608 | 95218 | 0.71195 | 0.25427 | Standard Deviation | GC-MS
191949 | 44 | 95218 | 0.97894 | 0.16104 | Standard Deviation | GC-MS
191950 | 30 | 95218 | 6.0516 | 1.2459 | Standard Deviation | GC-MS
191951 | 46 | 95218 | 1.0849 | 0.16104 | Standard Deviation | GC-MS

## Keyword
ID | P_TYPE | P_NUMBER | KEYWORD
5992 | G | 95218 | Vehicle Exhaust; Tunnel Study; Gasoline and Diesel Vehicles

## Sheet1
ID | Compound | Average | StDev | Wt % | StDev
438 | Ethane | 4.27 | 0.96 | 1.8096 | 0.40683
452 | Ethene | 26.23 | 4.89 | 11.1158 | 2.0723
671 | Propane | 2.4 | 0.77 | 1.0171 | 0.32631
678 | Propene | 11.61 | 2.04 | 4.9201 | 0.86452
282 | Acetylene | 11.56 | 3.02 | 4.8989 | 1.2798
491 | Isobutane | 4.57 | 0.94 | 1.9367 | 0.39836
592 | n-Butane | 6.56 | 1.96 | 2.78 | 0.83061
64 | 1-Butene | 8.27 | 1.55 | 3.5047 | 0.65686
737 | trans-2-Butene | 1.61 | 0.38 | 0.68229 | 0.16104
367 | cis-2-Butene | 1.84 | 0.46 | 0.77976 | 0.19494
230 | 3-Methyl-1-Butene | 0.67 | 0.13 | 0.28393 | 0.055092
508 | Isopentane | 12.5 | 4.09 | 5.2973 | 1.7333
2208 | Pentene | 1.61 | 0.38 | 0.68229 | 0.16104
605 | Pentane | 9.52 | 3.05 | 4.0344 | 1.2925
742 | trans-2-Pentene | 2.76 | 0.77 | 1.1696 | 0.32631
371 | cis-2-Pentene | 1.59 | 0.43 | 0.67381 | 0.18223
2788 | 2,2-dimethyl-2-Butene | 3.09 | 1.05 | 1.3095 | 0.44497
122 | 2,2-dimethylButane | 1.32 | 0.25 | 0.55939 | 0.10595
391 | Cyclopentene | 0.47 | 0.12 | 0.19918 | 0.050854
390 | Cyclopentane | 0.89 | 0.21 | 0.37717 | 0.088994
136 | 2,3-dimethylButane | 1.33 | 0.69 | 0.56363 | 0.29241
199 | 2-methylPentane | 5.27 | 1.72 | 2.2333 | 0.72891
248 | 3-methylPentane | 6.39 | 1.53 | 2.708 | 0.64839
184 | 2-methyl-1-Pentene | 0.83 | 0.29 | 0.35174 | 0.1229
601 | Hexane | 4.18 | 1.56 | 1.7714 | 0.6611
177 | 2-Hexene | 0.93 | 0.1 | 0.39412 | 0.042378
2570 | 3-Hexene (cis) | 0.36 | 0.11 | 0.15256 | 0.046616
551 | MethylCyclopentane | 2.64 | 0.93 | 1.1188 | 0.39412
152 | 2,4-dimethylPENTANE | 0.44 | 0.07 | 0.18646 | 0.029665
302 | Benzene | 12.21 | 3.26 | 5.1744 | 1.3815
385 | Cyclohaxne | 0.98 | 0.13 | 0.41531 | 0.055092
245 | 3-methylHexane | 2.94 | 0.43 | 1.2459 | 0.18223
118 | 2,2,4-Trimethyl-pentane | 0.29 | 0.18 | 0.1229 | 0.076281
600 | Heptane | 1.46 | 0.24 | 0.61872 | 0.10171
717 | Toluene | 29.02 | 4.95 | 12.2982 | 2.0977
193 | 2-methylHeptane | 1.05 | 0.29 | 0.44497 | 0.1229
244 | 3-methylHeptane | 1.02 | 0.33 | 0.43226 | 0.13985
604 | Octane | 1.31 | 0.29 | 0.55516 | 0.1229
449 | Ethylbenzene | 5.88 | 1.55 | 2.4918 | 0.65686
522 | m & p-Xylene | 8.95 | 2.38 | 3.7929 | 1.0086
698 | Styrene | 4.81 | 1.33 | 2.0384 | 0.56363
620 | o-Xylene | 7.88 | 2.14 | 3.3394 | 0.90689
603 | Nonane | 0.54 | 0.13 | 0.22884 | 0.055092
80 | 1-methyl-1-ethylBenzene | 1.09 | 0.44 | 0.46192 | 0.18646
608 | PropylBenzene | 1.68 | 0.6 | 0.71195 | 0.25427
44 | 1,3,5-trimethylBenzene | 2.31 | 0.38 | 0.97894 | 0.16104
30 | 1,2,4-trimethyl | 14.28 | 2.94 | 6.0516 | 1.2459
46 | 1,3-Butadiene | 2.56 | 0.38 | 1.0849 | 0.16104
| Total | 235.97