## Gas Profile
P_NUMBER | NAME | QUALITY | CONTROLS | P_DATE | NOTES | TOTAL | MASTER_POL | T_METHOD | NORM_BASIS | ORIG_COMPO | STANDARD | TEST_YEAR | J_RATING | V_RATING | D_RATING | REGION | SIBLING | Version | VOCtoTOG
95221 | Petroleum operations - extraction, processing, transmission | D | Not Available | 2014-07-01 | Not a direct source testing profile. Based on overall petroleum operations in the Bakersfield region. Modified the propane content of the modeled source profile to reflect this slight change in the propane composition relative to n-butane. Speciation profile in carbon weight % in Table 4 is converted into species weight % using compound specific molecular weights. | 100 | NMHC | Gas-phase organics and other gases were measured 18 May–30 June 2010 in Bakersfield, CA during the CalNex project. Measurements were made from the top of an 18 m tower. Measurements of a few light VOCs are included from canister measurements at ground level to further characterize the observed sources. Using six weeks of in situ VOC data from the Bakersfield ground site, we assessed emissions from petroleum operations during spring and summer 2010. Contributions to observed VOC concentrations at the site from petroleum operations were determined (along with other motor vehicle related sources) using a source receptor model with chemical mass balancing and effective variance weighting focused on hydrocarbon emissions from petroleum-related sources (Gentner et al., 2012). | Sum of species | C | TRUE | 2010 | 3 | 5 | 1 | Bakersfield, CA |  | 4.5

## Reference
ID | P_TYPE | P_NUMBER | DATA_ORIGN | PRIMARY | DESCRIPTIO | DOCUMENT
10816 | G | 95221 | Literature | TRUE | The objectives of this work are to examine the magnitude, chemical composition, and spatial distribution of organic carbon emissions from petroleum and dairy operations in the San Joaquin Valley. This is accomplished using multiple gas phase organic carbon data sets from stationary ground sites and aircraft platforms. | Emissions of organic carbon and methane from petroleum and dairy operations in California’s San Joaquin Valley, Atmos. Chem. Phys., 14, 4955–4978, 2014

## Gas Species
ID | SPECIES_ID | P_NUMBER | WEIGHT_PER | UNCERTAINT | UNC_METHOD | ANLYMETHOD | WEIGHT_PER
191952 | 438 | 95221 | 19.72 | -99 | N/A | GC-MS | 11.1451
191953 | 671 | 95221 | 34.02 | -99 | N/A | GC-MS | 28.1961
191954 | 592 | 95221 | 17.87 | -99 | N/A | GC-MS | 19.5221
191955 | 605 | 95221 | 3.15 | -99 | N/A | GC-MS | 4.2717
191956 | 601 | 95221 | 1.21 | -99 | N/A | GC-MS | 1.9599
191957 | 600 | 95221 | 0.57 | -99 | N/A | GC-MS | 1.0735
191958 | 491 | 95221 | 10.61 | -99 | N/A | GC-MS | 11.5909
191959 | 508 | 95221 | 2.57 | -99 | N/A | GC-MS | 3.4852
191960 | 127 | 95221 | 0.7 | -99 | N/A | GC-MS | 0.94926
191961 | 199 | 95221 | 0.95 | -99 | N/A | GC-MS | 1.5387
191962 | 248 | 95221 | 0.73 | -99 | N/A | GC-MS | 1.1824
191963 | 194 | 95221 | 0.26 | -99 | N/A | GC-MS | 0.48968
191964 | 245 | 95221 | 0.33 | -99 | N/A | GC-MS | 0.62151
191965 | 156 | 95221 | 0.14 | -99 | N/A | GC-MS | 0.30058
191966 | 149 | 95221 | 0.08 | -99 | N/A | GC-MS | 0.17176
191967 | 130 | 95221 | 0.71 | -99 | N/A | GC-MS | 1.5244
191968 | 193 | 95221 | 0.12 | -99 | N/A | GC-MS | 0.25764
191969 | 244 | 95221 | 0.17 | -99 | N/A | GC-MS | 0.36499
191970 | 160 | 95221 | 0.18 | -99 | N/A | GC-MS | 0.43392
191971 | 390 | 95221 | 0.4 | -99 | N/A | GC-MS | 0.52728
191972 | 551 | 95221 | 0.89 | -99 | N/A | GC-MS | 1.4078
191973 | 353 | 95221 | 0.49 | -99 | N/A | GC-MS | 0.90428
191974 | 727 | 95221 | 0.74 | -99 | N/A | GC-MS | 1.3657
191975 | 451 | 95221 | 0.18 | -99 | N/A | GC-MS | 0.33219
191976 | 1540 | 95221 | 0.39 | -99 | N/A | GC-MS | 0.82256
191977 | 31 | 95221 | 0.12 | -99 | N/A | GC-MS | 0.25309
191978 | 2560 | 95221 | 0.03 | -99 | N/A | GC-MS | 0.063274
191979 | 2333 | 95221 | 0.05 | -99 | N/A | GC-MS | 0.10546
191980 | 385 | 95221 | 0.58 | -99 | N/A | GC-MS | 0.91747
191981 | 550 | 95221 | 0.69 | -99 | N/A | GC-MS | 1.2734
191982 | 352 | 95221 | 0.28 | -99 | N/A | GC-MS | 0.59055
191983 | 724 | 95221 | 0.31 | -99 | N/A | GC-MS | 0.65383
191984 | 726 | 95221 | 0.09 | -99 | N/A | GC-MS | 0.18982
191985 | 351 | 95221 | 0.05 | -99 | N/A | GC-MS | 0.10546
191986 | 450 | 95221 | 0.22 | -99 | N/A | GC-MS | 0.46401
191987 | 12 | 95221 | 0.22 | -99 | N/A | GC-MS | 0.52201
191988 | 515 | 95221 | 0.06 | -99 | N/A | GC-MS | 0.14237
191989 | 2123 | 95221 | 0.12 | -99 | N/A | GC-MS | 0.28018

## Keyword
ID | P_TYPE | P_NUMBER | KEYWORD
5993 | G | 95221 | Petroleum operations

## Sheet1
|  | Table 4 |  |  | Converted to
SPECIES ID | Compounds | Wt C % | SPEC_MW |  | Wt% | Difference between Wt% and Wt C %
438 | ethane | 19.72 | 30.069 | 49.3694 | 11.1451 | -8.5749
671 | propane | 34.02 | 44.0956 | 124.8997 | 28.1961 | -5.8239
592 | n-butane | 17.87 | 58.1222 | 86.4765 | 19.5221 | 1.6521
605 | n-pentane | 3.15 | 72.1488 | 18.9222 | 4.2717 | 1.1217
601 | n-hexane | 1.21 | 86.1754 | 8.6816 | 1.9599 | 0.74987
600 | n-heptane | 0.57 | 100.2019 | 4.7554 | 1.0735 | 0.50352
491 | isobutane | 10.61 | 58.1222 | 51.3439 | 11.5909 | 0.98089
508 | isopentane | 2.57 | 72.1488 | 15.4381 | 3.4852 | 0.91515
127 | neopentane | 0.7 | 72.1488 | 4.2049 | 0.94926 | 0.24926
199 | 2-methylpentane & 2,3-dimethylbutane | 0.95 | 86.1754 | 6.8161 | 1.5387 | 0.58874
248 | 3-methylpentane | 0.73 | 86.1754 | 5.2377 | 1.1824 | 0.4524
194 | 2-methylhexane | 0.26 | 100.2019 | 2.1691 | 0.48968 | 0.22968
245 | 3-methylhexane | 0.33 | 100.2019 | 2.7531 | 0.62151 | 0.29151
156 | 2,5-dimethylhexane | 0.14 | 114.2285 | 1.3315 | 0.30058 | 0.16058
149 | 2,4-dimethylhexane | 0.08 | 114.2285 | 0.76085 | 0.17176 | 0.091761
130 | 2,3,4-trimethylpentane & ctc-1,2,3-trimethylcyclopentane | 0.71 | 114.2285 | 6.7525 | 1.5244 | 0.81438
193 | 2-methylheptane | 0.12 | 114.2285 | 1.1413 | 0.25764 | 0.13764
244 | 3-methylheptane | 0.17 | 114.2285 | 1.6168 | 0.36499 | 0.19499
160 | 2,6-dimethylheptane | 0.18 | 128.2551 | 1.9221 | 0.43392 | 0.25392
390 | cyclopentane | 0.4 | 70.1329 | 2.3357 | 0.52728 | 0.12728
551 | methylcyclopentane | 0.89 | 84.1595 | 6.2363 | 1.4078 | 0.51784
353 | cis-1,3-dimethylcyclopentane | 0.49 | 98.1861 | 4.0057 | 0.90428 | 0.41428
727 | trans-1,3-dimethylcyclopentane | 0.74 | 98.1861 | 6.0494 | 1.3657 | 0.62565
451 | ethylcyclopentane | 0.18 | 98.1861 | 1.4715 | 0.33219 | 0.15219
1540 | ctc-1,2,4-trimethylcyclopentane | 0.39 | 112.2126 | 3.6437 | 0.82256 | 0.43256
31 | ctt-1,2,4-trimethylcyclopentane | 0.12 | 112.2126 | 1.1211 | 0.25309 | 0.13309
2560 | iso-propylcyclopentane | 0.03 | 112.213 | 0.28028 | 0.063274 | 0.033274
2333 | n-propylcyclopentane | 0.05 | 112.2144 | 0.46714 | 0.10546 | 0.055458
385 | cyclohexane | 0.58 | 84.1595 | 4.0641 | 0.91747 | 0.33747
550 | methylcyclohexane | 0.69 | 98.1861 | 5.6407 | 1.2734 | 0.58338
352 | cis-1,3- & 1,1-dimethylcyclohexane | 0.28 | 112.2126 | 2.616 | 0.59055 | 0.31055
724 | trans-1,2-dimethylcyclohexane | 0.31 | 112.2126 | 2.8962 | 0.65383 | 0.34383
726 | trans-1,3-dimethylcyclohexane | 0.09 | 112.2126 | 0.84085 | 0.18982 | 0.099821
351 | cis-1,2-dimethylcyclohexane | 0.05 | 112.2126 | 0.46714 | 0.10546 | 0.055456
450 | ethylcyclohexane | 0.22 | 112.2126 | 2.0554 | 0.46401 | 0.24401
12 | 1,1,3-trimethylcyclohexane | 0.22 | 126.2392 | 2.3123 | 0.52201 | 0.30201
515 | methylethylcyclohexane isomer #1 | 0.06 | 126.2392 | 0.63063 | 0.14237 | 0.082366
2123 | unidentified C9 cycloalkane | 0.12 | 124.2233 | 1.2411 | 0.28018 | 0.16018
|  |  | Normalization basis | 442.968