## Gas Profile
P_NUMBER | NAME | QUALITY | CONTROLS | P_DATE | NOTES | TOTAL | MASTER_POL | T_METHOD | NORM_BASIS | ORIG_COMPO | STANDARD | TEST_YEAR | J_RATING | V_RATING | D_RATING | REGION | SIBLING | Version | VOCtoTOG
95227 | Heavy Duty Diesel Exhaust - Euro3 | C | None | 2014-08-19 | Based on 2 to 4 replicate tests carried out with standard diesel fuel | 100 | NMHC | Hydrocarbon emissions from mopeds and LD vehicles were measured on a chassis dynamometer using a conventional constant volume sampling (CVS) system equipped with four Venturi nozzles that allow the selection of the most appropriate flow rate. Hydrocarbon were sampled from the dilution tunnel and accumulated for each test cycle in Tedlar bags and analyzed by dual column GC with flame ionization detection. | Sum of species | C | TRUE | 2010 | 3 | 5 | 2 | Europe |  | 4.5
95228 | Heavy Diesel Exhaust - biodiesel fuels - Euro3 | C | None | 2014-08-19 | Based on 2 to 4 replicate tests carried out with HDRME B10 (standard diesel fuel + 10% rapeseed oil methyl ester), HDRME B30 (standard diesel fuel + 10% RME), HDRME B100 (100% RME), HDMIX3B10 (standard diesel fuel 4.5% fatty acid methyl ester, 5% sunflower oil methyl ester and 5% soybean oil methyl ester), HDMIX3 B30 (standard diesel fuel 3.5% fatty acid methyl ester 15% sunflower oil methyl ester and 15% soybean oil methyl ester), HDMIX3 B100 (50% sunflower oil methyl ester and 50% soybean oil methyl ester), HDPALM B10 (standard diesel fuel + 10% palm oil methyl ester), HDPALM B30 (standard diesel fuel þ 30% palm oil methyl ester), HDMIX1 B10 (standard diesel fuel + 7% RME,1% palm oil methyl ester and 2% soybean methyl ester). | 100 | NMHC | Hydrocarbon emissions from mopeds and LD vehicles were measured on a chassis dynamometer using a conventional constant volume sampling (CVS) system equipped with four Venturi nozzles that allow the selection of the most appropriate flow rate. Hydrocarbon were sampled from the dilution tunnel and accumulated for each test cycle in Tedlar bags and analyzed by dual column GC with flame ionization detection. | Sum of species | C | TRUE | 2010 | 3 | 5 | 2 | Europe |  | 4.5
95229 | Light Duty Diesel Exhaust - diesel and biodiesel - Euro4 | C | Oxidative catalyst and exhaust gas recirculation | 2014-08-19 | European driving cycle, NEDC. Profile based on 3 to 6 replicate tests with the following fuels: CAR3D1 (standard diesel fuel), CAR4D2 (standard diesel fuel + 5% fatty acid methyl ester), CAR4RMEB10 (standard diesel fuel +10% rapeseed methyl ester), CAR4RMEB20 (standard diesel fuel + 20% rapeseed methyl ester), CAR4MIX1B10 (standard diesel fuel + 3.5% fatty acid methyl ester, 7% rapeseed methyl ester, 1% palm oil methyl ester and 2% soybean oil methyl ester), CAR4MIX2B10 (standard diesel fuel + 3.5% fatty acid methyl ester, 7% rapeseed methyl ester, 1.5% sunflower oil methyl ester and 1.5% high oleic sunflower oil methyl ester), CAR4-MIX3B10 (standard diesel fuel + 4.5% fatty acid methyl ester, 5% sunflower oil methyl ester and 5% soybean oil methyl ester), CAR4- PALMB10 (standard diesel fuel + 4.5% fatty acid methyl ester, 10% palm oil methyl ester). | 100 | NMHC | Hydrocarbon emissions from mopeds and LD vehicles were measured on a chassis dynamometer using a conventional constant volume sampling (CVS) system equipped with four Venturi nozzles that allow the selection of the most appropriate flow rate. Hydrocarbon were sampled from the dilution tunnel and accumulated for each test cycle in Tedlar bags and analyzed by dual column GC with flame ionization detection. | Sum of species | C | TRUE | 2010 | 3 | 5 | 2 | Europe |  | 4.5
95230 | Light Duty Gasoline Exhaust - Euro3 | C | 3-way catalyst | 2014-08-19 | European driving cycle, NEDC, 3 to 5 replicate tests with non-oxygenated gasoline | 100 | NMHC | Hydrocarbon emissions from mopeds and LD vehicles were measured on a chassis dynamometer using a conventional constant volume sampling (CVS) system equipped with four Venturi nozzles that allow the selection of the most appropriate flow rate. Hydrocarbon were sampled from the dilution tunnel and accumulated for each test cycle in Tedlar bags and analyzed by dual column GC with flame ionization detection. | Sum of species | C | TRUE | 2010 | 3 | 5 | 2 | Europe |  | 4.5
95231 | Moped - 2-stroke - PreEuro | C | None | 2014-08-19 | European driving cycle, ECE47, 2 to 6 replicate tests carried out with non-oxygenated gasoline mixed with low quality, recycled mineral oil | 100 | NMHC | Hydrocarbon emissions from mopeds and LD vehicles were measured on a chassis dynamometer using a conventional constant volume sampling (CVS) system equipped with four Venturi nozzles that allow the selection of the most appropriate flow rate. Hydrocarbon were sampled from the dilution tunnel and accumulated for each test cycle in Tedlar bags and analyzed by dual column GC with flame ionization detection. | Sum of species | C | TRUE | 2010 | 3 | 5 | 2 | Europe |  | 4.5
95232 | Moped - 2-stroke - Euro1 | C | Oxidative catalyst | 2014-08-19 | European driving cycle, ECE47, 2 to 6 replicate tests carried out with non-oxygenated gasoline mixed with low quality, recycled mineral oil | 100 | NMHC | Hydrocarbon emissions from mopeds and LD vehicles were measured on a chassis dynamometer using a conventional constant volume sampling (CVS) system equipped with four Venturi nozzles that allow the selection of the most appropriate flow rate. Hydrocarbon were sampled from the dilution tunnel and accumulated for each test cycle in Tedlar bags and analyzed by dual column GC with flame ionization detection. | Sum of species | C | TRUE | 2010 | 3 | 5 | 2 | Europe |  | 4.5
95233 | Moped - 2-stroke - Euro1 | C | None | 2014-08-19 | European driving cycle, ECE47, 2 to 6 replicate tests carried out with non-oxygenated gasoline mixed with low quality, recycled mineral oil | 100 | NMHC | Hydrocarbon emissions from mopeds and LD vehicles were measured on a chassis dynamometer using a conventional constant volume sampling (CVS) system equipped with four Venturi nozzles that allow the selection of the most appropriate flow rate. Hydrocarbon were sampled from the dilution tunnel and accumulated for each test cycle in Tedlar bags and analyzed by dual column GC with flame ionization detection. | Sum of species | C | TRUE | 2010 | 3 | 5 | 2 | Europe |  | 4.5
95234 | Moped - 2-stroke - Euro1 - LPG | C | Oxidative catalyst | 2014-08-19 | European driving cycle, ECE47, 2 to 6 replicate tests carried out with liquefied petroleum gas | 100 | NMHC | Hydrocarbon emissions from mopeds and LD vehicles were measured on a chassis dynamometer using a conventional constant volume sampling (CVS) system equipped with four Venturi nozzles that allow the selection of the most appropriate flow rate. Hydrocarbon were sampled from the dilution tunnel and accumulated for each test cycle in Tedlar bags and analyzed by dual column GC with flame ionization detection. | Sum of species | C | TRUE | 2010 | 3 | 5 | 2 | Europe |  | 4.5
95235 | Moped - 2-stroke - Euro2 | C | Oxidative catalyst | 2014-08-19 | European driving cycle, ECE47, 2 to 6 replicate tests carried out with non-oxygenated gasoline mixed with high quality synthetic oil | 100 | NMHC | Hydrocarbon emissions from mopeds and LD vehicles were measured on a chassis dynamometer using a conventional constant volume sampling (CVS) system equipped with four Venturi nozzles that allow the selection of the most appropriate flow rate. Hydrocarbon were sampled from the dilution tunnel and accumulated for each test cycle in Tedlar bags and analyzed by dual column GC with flame ionization detection. | Sum of species | C | TRUE | 2010 | 3 | 5 | 2 | Europe |  | 4.5
95236 | Moped - 2-stroke - Euro2 | C | Oxidative catalyst | 2014-08-19 | European driving cycle, ECE47, 2 to 6 replicate tests carried out with non-oxygenated gasoline mixed with high quality synthetic oil | 100 | NMHC | Hydrocarbon emissions from mopeds and LD vehicles were measured on a chassis dynamometer using a conventional constant volume sampling (CVS) system equipped with four Venturi nozzles that allow the selection of the most appropriate flow rate. Hydrocarbon were sampled from the dilution tunnel and accumulated for each test cycle in Tedlar bags and analyzed by dual column GC with flame ionization detection. | Sum of species | C | TRUE | 2010 | 3 | 5 | 2 | Europe |  | 4.5
95237 | Moped - 2-stroke - Euro2 | C | Electronically controlled carburettor + oxidative catalyst | 2014-08-19 | European driving cycle, ECE47, 2 to 6 replicate tests carried out with non-oxygenated gasoline mixed with high quality synthetic oil | 100 | NMHC | Hydrocarbon emissions from mopeds and LD vehicles were measured on a chassis dynamometer using a conventional constant volume sampling (CVS) system equipped with four Venturi nozzles that allow the selection of the most appropriate flow rate. Hydrocarbon were sampled from the dilution tunnel and accumulated for each test cycle in Tedlar bags and analyzed by dual column GC with flame ionization detection. | Sum of species | C | TRUE | 2010 | 3 | 5 | 2 | Europe |  | 4.5
95238 | Light Duty Gasoline Exhaust - Euro4 - FLEX Car - E0 and E10 gasoline | C | 3-way catalyst | 2014-08-19 | European driving cycle, NEDC, 3 to 5 replicate tests with non-oxygenated gasoline and gasoline with 10% ethanol | 100 | NMHC | Hydrocarbon emissions from mopeds and LD vehicles were measured on a chassis dynamometer using a conventional constant volume sampling (CVS) system equipped with four Venturi nozzles that allow the selection of the most appropriate flow rate. Hydrocarbon were sampled from the dilution tunnel and accumulated for each test cycle in Tedlar bags and analyzed by dual column GC with flame ionization detection. | Sum of species | C | TRUE | 2010 | 3 | 5 | 2 | Europe |  | 4.5
95239 | Light Duty Gasoline Exhaust - Euro4 - FLEX Car - E85 gasoline | C | 3-way catalyst | 2014-08-19 | European driving cycle, NEDC, 3 to 5 replicate tests with gasoline contained 85% ethanol | 100 | NMHC | Hydrocarbon emissions from mopeds and LD vehicles were measured on a chassis dynamometer using a conventional constant volume sampling (CVS) system equipped with four Venturi nozzles that allow the selection of the most appropriate flow rate. Hydrocarbon were sampled from the dilution tunnel and accumulated for each test cycle in Tedlar bags and analyzed by dual column GC with flame ionization detection. | Sum of species | C | TRUE | 2010 | 3 | 5 | 2 | Europe |  | 4.5
Note on F2: Ingrid: Add cycle
Note on I2: Ingrid: Add "HC emissions from HD engine were measured on a test bench."
Note on B3: Ingrid: Add "Duty" after Heavy
Note on D12: Ingrid: is the ECC a control?

## Reference
ID | P_TYPE | P_NUMBER | DATA_ORIGN | PRIMARY | DESCRIPTIO | DOCUMENT
10822 | G | 95227 | Literature | TRUE | This study focused on 29 C2-C9 hydrocarbons (HCs) emission fingerprints in European motor vehicle exhaust for receptor modeling source apportionment. Euro3 and Euro4 light-duty (LD) diesel and petrol-vehicles, Euro3 heavy-duty (HD) diesel exhaust, and exhaust from 2-stroke preEuro, Euro1 and Euro2 mopeds. The fuels comprise liquefied petroleum gas, petrol/ethanol blends (0-85% ethanol), and mineral diesel in various blends (0-100%) with fatty acid methyl esters, rapeseed methyl esters palm oil methyl esters, soybean oil methyl or sunflower oil methyl esters. Type-specific tracer compounds (markers) are identified for the various vehicle/engine/fuel technologies. | Hydrocarbon emission fingerprints from contemporary vehicle/engine technologies with conventional and new fuels, Atmospheric Environment, 44 (2010), 2167-2175
10823 | G | 95228 | Literature | TRUE | This study focused on 29 C2-C9 hydrocarbons (HCs) emission fingerprints in European motor vehicle exhaust for receptor modeling source apportionment. Euro3 and Euro4 light-duty (LD) diesel and petrol-vehicles, Euro3 heavy-duty (HD) diesel exhaust, and exhaust from 2-stroke preEuro, Euro1 and Euro2 mopeds. The fuels comprise liquefied petroleum gas, petrol/ethanol blends (0-85% ethanol), and mineral diesel in various blends (0-100%) with fatty acid methyl esters, rapeseed methyl esters palm oil methyl esters, soybean oil methyl or sunflower oil methyl esters. Type-specific tracer compounds (markers) are identified for the various vehicle/engine/fuel technologies. | Hydrocarbon emission fingerprints from contemporary vehicle/engine technologies with conventional and new fuels, Atmospheric Environment, 44 (2010), 2167-2175
10824 | G | 95229 | Literature | TRUE | This study focused on 29 C2-C9 hydrocarbons (HCs) emission fingerprints in European motor vehicle exhaust for receptor modeling source apportionment. Euro3 and Euro4 light-duty (LD) diesel and petrol-vehicles, Euro3 heavy-duty (HD) diesel exhaust, and exhaust from 2-stroke preEuro, Euro1 and Euro2 mopeds. The fuels comprise liquefied petroleum gas, petrol/ethanol blends (0-85% ethanol), and mineral diesel in various blends (0-100%) with fatty acid methyl esters, rapeseed methyl esters palm oil methyl esters, soybean oil methyl or sunflower oil methyl esters. Type-specific tracer compounds (markers) are identified for the various vehicle/engine/fuel technologies. | Hydrocarbon emission fingerprints from contemporary vehicle/engine technologies with conventional and new fuels, Atmospheric Environment, 44 (2010), 2167-2175
10825 | G | 95230 | Literature | TRUE | This study focused on 29 C2-C9 hydrocarbons (HCs) emission fingerprints in European motor vehicle exhaust for receptor modeling source apportionment. Euro3 and Euro4 light-duty (LD) diesel and petrol-vehicles, Euro3 heavy-duty (HD) diesel exhaust, and exhaust from 2-stroke preEuro, Euro1 and Euro2 mopeds. The fuels comprise liquefied petroleum gas, petrol/ethanol blends (0-85% ethanol), and mineral diesel in various blends (0-100%) with fatty acid methyl esters, rapeseed methyl esters palm oil methyl esters, soybean oil methyl or sunflower oil methyl esters. Type-specific tracer compounds (markers) are identified for the various vehicle/engine/fuel technologies. | Hydrocarbon emission fingerprints from contemporary vehicle/engine technologies with conventional and new fuels, Atmospheric Environment, 44 (2010), 2167-2175
10826 | G | 95231 | Literature | TRUE | This study focused on 29 C2-C9 hydrocarbons (HCs) emission fingerprints in European motor vehicle exhaust for receptor modeling source apportionment. Euro3 and Euro4 light-duty (LD) diesel and petrol-vehicles, Euro3 heavy-duty (HD) diesel exhaust, and exhaust from 2-stroke preEuro, Euro1 and Euro2 mopeds. The fuels comprise liquefied petroleum gas, petrol/ethanol blends (0-85% ethanol), and mineral diesel in various blends (0-100%) with fatty acid methyl esters, rapeseed methyl esters palm oil methyl esters, soybean oil methyl or sunflower oil methyl esters. Type-specific tracer compounds (markers) are identified for the various vehicle/engine/fuel technologies. | Hydrocarbon emission fingerprints from contemporary vehicle/engine technologies with conventional and new fuels, Atmospheric Environment, 44 (2010), 2167-2175
10827 | G | 95232 | Literature | TRUE | This study focused on 29 C2-C9 hydrocarbons (HCs) emission fingerprints in European motor vehicle exhaust for receptor modeling source apportionment. Euro3 and Euro4 light-duty (LD) diesel and petrol-vehicles, Euro3 heavy-duty (HD) diesel exhaust, and exhaust from 2-stroke preEuro, Euro1 and Euro2 mopeds. The fuels comprise liquefied petroleum gas, petrol/ethanol blends (0-85% ethanol), and mineral diesel in various blends (0-100%) with fatty acid methyl esters, rapeseed methyl esters palm oil methyl esters, soybean oil methyl or sunflower oil methyl esters. Type-specific tracer compounds (markers) are identified for the various vehicle/engine/fuel technologies. | Hydrocarbon emission fingerprints from contemporary vehicle/engine technologies with conventional and new fuels, Atmospheric Environment, 44 (2010), 2167-2175
10828 | G | 95233 | Literature | TRUE | This study focused on 29 C2-C9 hydrocarbons (HCs) emission fingerprints in European motor vehicle exhaust for receptor modeling source apportionment. Euro3 and Euro4 light-duty (LD) diesel and petrol-vehicles, Euro3 heavy-duty (HD) diesel exhaust, and exhaust from 2-stroke preEuro, Euro1 and Euro2 mopeds. The fuels comprise liquefied petroleum gas, petrol/ethanol blends (0-85% ethanol), and mineral diesel in various blends (0-100%) with fatty acid methyl esters, rapeseed methyl esters palm oil methyl esters, soybean oil methyl or sunflower oil methyl esters. Type-specific tracer compounds (markers) are identified for the various vehicle/engine/fuel technologies. | Hydrocarbon emission fingerprints from contemporary vehicle/engine technologies with conventional and new fuels, Atmospheric Environment, 44 (2010), 2167-2175
10829 | G | 95234 | Literature | TRUE | This study focused on 29 C2-C9 hydrocarbons (HCs) emission fingerprints in European motor vehicle exhaust for receptor modeling source apportionment. Euro3 and Euro4 light-duty (LD) diesel and petrol-vehicles, Euro3 heavy-duty (HD) diesel exhaust, and exhaust from 2-stroke preEuro, Euro1 and Euro2 mopeds. The fuels comprise liquefied petroleum gas, petrol/ethanol blends (0-85% ethanol), and mineral diesel in various blends (0-100%) with fatty acid methyl esters, rapeseed methyl esters palm oil methyl esters, soybean oil methyl or sunflower oil methyl esters. Type-specific tracer compounds (markers) are identified for the various vehicle/engine/fuel technologies. | Hydrocarbon emission fingerprints from contemporary vehicle/engine technologies with conventional and new fuels, Atmospheric Environment, 44 (2010), 2167-2175
10830 | G | 95235 | Literature | TRUE | This study focused on 29 C2-C9 hydrocarbons (HCs) emission fingerprints in European motor vehicle exhaust for receptor modeling source apportionment. Euro3 and Euro4 light-duty (LD) diesel and petrol-vehicles, Euro3 heavy-duty (HD) diesel exhaust, and exhaust from 2-stroke preEuro, Euro1 and Euro2 mopeds. The fuels comprise liquefied petroleum gas, petrol/ethanol blends (0-85% ethanol), and mineral diesel in various blends (0-100%) with fatty acid methyl esters, rapeseed methyl esters palm oil methyl esters, soybean oil methyl or sunflower oil methyl esters. Type-specific tracer compounds (markers) are identified for the various vehicle/engine/fuel technologies. | Hydrocarbon emission fingerprints from contemporary vehicle/engine technologies with conventional and new fuels, Atmospheric Environment, 44 (2010), 2167-2175
10831 | G | 95236 | Literature | TRUE | This study focused on 29 C2-C9 hydrocarbons (HCs) emission fingerprints in European motor vehicle exhaust for receptor modeling source apportionment. Euro3 and Euro4 light-duty (LD) diesel and petrol-vehicles, Euro3 heavy-duty (HD) diesel exhaust, and exhaust from 2-stroke preEuro, Euro1 and Euro2 mopeds. The fuels comprise liquefied petroleum gas, petrol/ethanol blends (0-85% ethanol), and mineral diesel in various blends (0-100%) with fatty acid methyl esters, rapeseed methyl esters palm oil methyl esters, soybean oil methyl or sunflower oil methyl esters. Type-specific tracer compounds (markers) are identified for the various vehicle/engine/fuel technologies. | Hydrocarbon emission fingerprints from contemporary vehicle/engine technologies with conventional and new fuels, Atmospheric Environment, 44 (2010), 2167-2175
10832 | G | 95237 | Literature | TRUE | This study focused on 29 C2-C9 hydrocarbons (HCs) emission fingerprints in European motor vehicle exhaust for receptor modeling source apportionment. Euro3 and Euro4 light-duty (LD) diesel and petrol-vehicles, Euro3 heavy-duty (HD) diesel exhaust, and exhaust from 2-stroke preEuro, Euro1 and Euro2 mopeds. The fuels comprise liquefied petroleum gas, petrol/ethanol blends (0-85% ethanol), and mineral diesel in various blends (0-100%) with fatty acid methyl esters, rapeseed methyl esters palm oil methyl esters, soybean oil methyl or sunflower oil methyl esters. Type-specific tracer compounds (markers) are identified for the various vehicle/engine/fuel technologies. | Hydrocarbon emission fingerprints from contemporary vehicle/engine technologies with conventional and new fuels, Atmospheric Environment, 44 (2010), 2167-2175
10833 | G | 95238 | Literature | TRUE | This study focused on 29 C2-C9 hydrocarbons (HCs) emission fingerprints in European motor vehicle exhaust for receptor modeling source apportionment. Euro3 and Euro4 light-duty (LD) diesel and petrol-vehicles, Euro3 heavy-duty (HD) diesel exhaust, and exhaust from 2-stroke preEuro, Euro1 and Euro2 mopeds. The fuels comprise liquefied petroleum gas, petrol/ethanol blends (0-85% ethanol), and mineral diesel in various blends (0-100%) with fatty acid methyl esters, rapeseed methyl esters palm oil methyl esters, soybean oil methyl or sunflower oil methyl esters. Type-specific tracer compounds (markers) are identified for the various vehicle/engine/fuel technologies. | Hydrocarbon emission fingerprints from contemporary vehicle/engine technologies with conventional and new fuels, Atmospheric Environment, 44 (2010), 2167-2175
10834 | G | 95239 | Literature | TRUE | This study focused on 29 C2-C9 hydrocarbons (HCs) emission fingerprints in European motor vehicle exhaust for receptor modeling source apportionment. Euro3 and Euro4 light-duty (LD) diesel and petrol-vehicles, Euro3 heavy-duty (HD) diesel exhaust, and exhaust from 2-stroke preEuro, Euro1 and Euro2 mopeds. The fuels comprise liquefied petroleum gas, petrol/ethanol blends (0-85% ethanol), and mineral diesel in various blends (0-100%) with fatty acid methyl esters, rapeseed methyl esters palm oil methyl esters, soybean oil methyl or sunflower oil methyl esters. Type-specific tracer compounds (markers) are identified for the various vehicle/engine/fuel technologies. | Hydrocarbon emission fingerprints from contemporary vehicle/engine technologies with conventional and new fuels, Atmospheric Environment, 44 (2010), 2167-2175

## Gas Species
ID | SPECIES_ID | P_NUMBER | WEIGHT_PER | UNCERTAINT | UNC_METHOD | ANLYMETHOD
192239 | 438 | 95227 | 0.7 | -99 | N/A | GC-FID
192240 | 452 | 95227 | 19 | -99 | N/A | GC-FID
192241 | 671 | 95227 | 0.4 | -99 | N/A | GC-FID
192242 | 678 | 95227 | 8.4 | -99 | N/A | GC-FID
192243 | 282 | 95227 | 11.4 | -99 | N/A | GC-FID
192244 | 491 | 95227 | 0.4 | -99 | N/A | GC-FID
192245 | 592 | 95227 | 0.7 | -99 | N/A | GC-FID
192246 | 64 | 95227 | 1.6 | -99 | N/A | GC-FID
192247 | 737 | 95227 | 9.4 | -99 | N/A | GC-FID
192248 | 497 | 95227 | 10.9 | -99 | N/A | GC-FID
192249 | 367 | 95227 | 0.5 | -99 | N/A | GC-FID
192250 | 109 | 95227 | 1.7 | -99 | N/A | GC-FID
192251 | 508 | 95227 | 3.9 | -99 | N/A | GC-FID
192252 | 46 | 95227 | 2.9 | -99 | N/A | GC-FID
192253 | 605 | 95227 | 2.6 | -99 | N/A | GC-FID
192254 | 742 | 95227 | 0.3 | -99 | N/A | GC-FID
192255 | 371 | 95227 | 0.2 | -99 | N/A | GC-FID
192256 | 2194 | 95227 | 1.3 | -99 | N/A | GC-FID
192257 | 511 | 95227 | 0.7 | -99 | N/A | GC-FID
192258 | 601 | 95227 | 0.4 | -99 | N/A | GC-FID
192259 | 600 | 95227 | 3.7 | -99 | N/A | GC-FID
192260 | 302 | 95227 | 4.4 | -99 | N/A | GC-FID
192261 | 717 | 95227 | 5.1 | -99 | N/A | GC-FID
192262 | 449 | 95227 | 1.4 | -99 | N/A | GC-FID
192263 | 524 | 95227 | 2.9 | -99 | N/A | GC-FID
192264 | 620 | 95227 | 1.8 | -99 | N/A | GC-FID
192265 | 44 | 95227 | 0.8 | -99 | N/A | GC-FID
192266 | 30 | 95227 | 2.5 | -99 | N/A | GC-FID
192267 | 438 | 95228 | 1.5 | -99 | N/A | GC-FID
192268 | 452 | 95228 | 28.9 | -99 | N/A | GC-FID
192269 | 671 | 95228 | 0.7 | -99 | N/A | GC-FID
192270 | 678 | 95228 | 10.8 | -99 | N/A | GC-FID
192271 | 282 | 95228 | 16.9 | -99 | N/A | GC-FID
192272 | 491 | 95228 | 0.5 | -99 | N/A | GC-FID
192273 | 592 | 95228 | 0.9 | -99 | N/A | GC-FID
192274 | 64 | 95228 | 0.6 | -99 | N/A | GC-FID
192275 | 737 | 95228 | 4.6 | -99 | N/A | GC-FID
192276 | 497 | 95228 | 5.5 | -99 | N/A | GC-FID
192277 | 367 | 95228 | 0.4 | -99 | N/A | GC-FID
192278 | 109 | 95228 | 0.6 | -99 | N/A | GC-FID
192279 | 508 | 95228 | 2.9 | -99 | N/A | GC-FID
192280 | 46 | 95228 | 1.2 | -99 | N/A | GC-FID
192281 | 605 | 95228 | 1.1 | -99 | N/A | GC-FID
192282 | 742 | 95228 | 0.5 | -99 | N/A | GC-FID
192283 | 371 | 95228 | 0.1 | -99 | N/A | GC-FID
192284 | 2194 | 95228 | 1.7 | -99 | N/A | GC-FID
192285 | 511 | 95228 | 0.3 | -99 | N/A | GC-FID
192286 | 601 | 95228 | 0.6 | -99 | N/A | GC-FID
192287 | 600 | 95228 | 0.6 | -99 | N/A | GC-FID
192288 | 302 | 95228 | 3.9 | -99 | N/A | GC-FID
192289 | 717 | 95228 | 4.6 | -99 | N/A | GC-FID
192290 | 449 | 95228 | 1.3 | -99 | N/A | GC-FID
192291 | 524 | 95228 | 2.7 | -99 | N/A | GC-FID
192292 | 620 | 95228 | 1.6 | -99 | N/A | GC-FID
192293 | 44 | 95228 | 1.7 | -99 | N/A | GC-FID
192294 | 30 | 95228 | 3.3 | -99 | N/A | GC-FID
192295 | 438 | 95229 | 7.2 | -99 | N/A | GC-FID
192296 | 452 | 95229 | 48.4 | -99 | N/A | GC-FID
192297 | 671 | 95229 | 1.3 | -99 | N/A | GC-FID
192298 | 678 | 95229 | 14.3 | -99 | N/A | GC-FID
192299 | 282 | 95229 | 14.5 | -99 | N/A | GC-FID
192300 | 491 | 95229 | 0.2 | -99 | N/A | GC-FID
192301 | 592 | 95229 | 0.7 | -99 | N/A | GC-FID
192302 | 64 | 95229 | 0.8 | -99 | N/A | GC-FID
192303 | 737 | 95229 | 3.6 | -99 | N/A | GC-FID
192304 | 497 | 95229 | 1.4 | -99 | N/A | GC-FID
192305 | 367 | 95229 | 0.7 | -99 | N/A | GC-FID
192306 | 109 | 95229 | 0.3 | -99 | N/A | GC-FID
192307 | 508 | 95229 | 0.3 | -99 | N/A | GC-FID
192308 | 46 | 95229 | 0.5 | -99 | N/A | GC-FID
192309 | 605 | 95229 | 0.2 | -99 | N/A | GC-FID
192310 | 742 | 95229 | 0.3 | -99 | N/A | GC-FID
192311 | 371 | 95229 | 0.2 | -99 | N/A | GC-FID
192312 | 2194 | 95229 | 0.5 | -99 | N/A | GC-FID
192313 | 511 | 95229 | 0.2 | -99 | N/A | GC-FID
192314 | 601 | 95229 | 0.1 | -99 | N/A | GC-FID
192315 | 600 | 95229 | 0.4 | -99 | N/A | GC-FID
192316 | 302 | 95229 | 2.1 | -99 | N/A | GC-FID
192317 | 717 | 95229 | 0.9 | -99 | N/A | GC-FID
192318 | 449 | 95229 | 0.3 | -99 | N/A | GC-FID
192319 | 524 | 95229 | 0.4 | -99 | N/A | GC-FID
192320 | 620 | 95229 | 0.1 | -99 | N/A | GC-FID
192321 | 44 | 95229 | 0.2 | -99 | N/A | GC-FID
192322 | 438 | 95230 | 2.3 | -99 | N/A | GC-FID
192323 | 452 | 95230 | 21.7 | -99 | N/A | GC-FID
192324 | 671 | 95230 | 0.3 | -99 | N/A | GC-FID
192325 | 678 | 95230 | 10.4 | -99 | N/A | GC-FID
192326 | 282 | 95230 | 8.4 | -99 | N/A | GC-FID
192327 | 491 | 95230 | 1.1 | -99 | N/A | GC-FID
192328 | 592 | 95230 | 1 | -99 | N/A | GC-FID
192329 | 64 | 95230 | 0.7 | -99 | N/A | GC-FID
192330 | 737 | 95230 | 0.9 | -99 | N/A | GC-FID
192331 | 497 | 95230 | 3.4 | -99 | N/A | GC-FID
192332 | 367 | 95230 | 0.9 | -99 | N/A | GC-FID
192333 | 109 | 95230 | 1.1 | -99 | N/A | GC-FID
192334 | 508 | 95230 | 11.3 | -99 | N/A | GC-FID
192335 | 46 | 95230 | 3 | -99 | N/A | GC-FID
192336 | 605 | 95230 | 3.2 | -99 | N/A | GC-FID
192337 | 742 | 95230 | 0.2 | -99 | N/A | GC-FID
192338 | 371 | 95230 | 0.2 | -99 | N/A | GC-FID
192339 | 2194 | 95230 | 14.1 | -99 | N/A | GC-FID
192340 | 511 | 95230 | 0.4 | -99 | N/A | GC-FID
192341 | 601 | 95230 | 0.4 | -99 | N/A | GC-FID
192342 | 600 | 95230 | 3 | -99 | N/A | GC-FID
192343 | 302 | 95230 | 3.5 | -99 | N/A | GC-FID
192344 | 717 | 95230 | 5.4 | -99 | N/A | GC-FID
192345 | 449 | 95230 | 1.1 | -99 | N/A | GC-FID
192346 | 524 | 95230 | 1.6 | -99 | N/A | GC-FID
192347 | 620 | 95230 | 0.6 | -99 | N/A | GC-FID
192348 | 438 | 95231 | 1.1 | -99 | N/A | GC-FID
192349 | 452 | 95231 | 13.1 | -99 | N/A | GC-FID
192350 | 671 | 95231 | 0.1 | -99 | N/A | GC-FID
192351 | 678 | 95231 | 7 | -99 | N/A | GC-FID
192352 | 282 | 95231 | 10 | -99 | N/A | GC-FID
192353 | 491 | 95231 | 2.3 | -99 | N/A | GC-FID
192354 | 592 | 95231 | 2.4 | -99 | N/A | GC-FID
192355 | 64 | 95231 | 0.8 | -99 | N/A | GC-FID
192356 | 737 | 95231 | 0.8 | -99 | N/A | GC-FID
192357 | 497 | 95231 | 2.4 | -99 | N/A | GC-FID
192358 | 367 | 95231 | 0.3 | -99 | N/A | GC-FID
192359 | 109 | 95231 | 0.7 | -99 | N/A | GC-FID
192360 | 508 | 95231 | 15.4 | -99 | N/A | GC-FID
192361 | 46 | 95231 | 6.4 | -99 | N/A | GC-FID
192362 | 605 | 95231 | 2 | -99 | N/A | GC-FID
192363 | 742 | 95231 | 0.4 | -99 | N/A | GC-FID
192364 | 371 | 95231 | 0.2 | -99 | N/A | GC-FID
192365 | 2194 | 95231 | 24.6 | -99 | N/A | GC-FID
192366 | 511 | 95231 | 0.3 | -99 | N/A | GC-FID
192367 | 601 | 95231 | 0.3 | -99 | N/A | GC-FID
192368 | 600 | 95231 | 0.1 | -99 | N/A | GC-FID
192369 | 302 | 95231 | 0.5 | -99 | N/A | GC-FID
192370 | 717 | 95231 | 5.4 | -99 | N/A | GC-FID
192371 | 449 | 95231 | 1.1 | -99 | N/A | GC-FID
192372 | 524 | 95231 | 1.3 | -99 | N/A | GC-FID
192373 | 620 | 95231 | 0.8 | -99 | N/A | GC-FID
192374 | 44 | 95231 | 0.1 | -99 | N/A | GC-FID
192375 | 30 | 95231 | 0.2 | -99 | N/A | GC-FID
192376 | 438 | 95232 | 1.7 | -99 | N/A | GC-FID
192377 | 452 | 95232 | 19.9 | -99 | N/A | GC-FID
192378 | 671 | 95232 | 0.2 | -99 | N/A | GC-FID
192379 | 678 | 95232 | 10.3 | -99 | N/A | GC-FID
192380 | 282 | 95232 | 9 | -99 | N/A | GC-FID
192381 | 491 | 95232 | 1.6 | -99 | N/A | GC-FID
192382 | 592 | 95232 | 1.8 | -99 | N/A | GC-FID
192383 | 64 | 95232 | 1 | -99 | N/A | GC-FID
192384 | 737 | 95232 | 1 | -99 | N/A | GC-FID
192385 | 497 | 95232 | 3 | -99 | N/A | GC-FID
192386 | 367 | 95232 | 0.4 | -99 | N/A | GC-FID
192387 | 109 | 95232 | 1.6 | -99 | N/A | GC-FID
192388 | 508 | 95232 | 8.8 | -99 | N/A | GC-FID
192389 | 46 | 95232 | 3.4 | -99 | N/A | GC-FID
192390 | 605 | 95232 | 2.1 | -99 | N/A | GC-FID
192391 | 742 | 95232 | 0.3 | -99 | N/A | GC-FID
192392 | 371 | 95232 | 0.1 | -99 | N/A | GC-FID
192393 | 2194 | 95232 | 23.6 | -99 | N/A | GC-FID
192394 | 511 | 95232 | 0.2 | -99 | N/A | GC-FID
192395 | 601 | 95232 | 0.2 | -99 | N/A | GC-FID
192396 | 600 | 95232 | 0.2 | -99 | N/A | GC-FID
192397 | 302 | 95232 | 0.8 | -99 | N/A | GC-FID
192398 | 717 | 95232 | 6.1 | -99 | N/A | GC-FID
192399 | 449 | 95232 | 0.9 | -99 | N/A | GC-FID
192400 | 524 | 95232 | 1 | -99 | N/A | GC-FID
192401 | 620 | 95232 | 0.4 | -99 | N/A | GC-FID
192402 | 44 | 95232 | 0.1 | -99 | N/A | GC-FID
192403 | 30 | 95232 | 0.2 | -99 | N/A | GC-FID
192404 | 438 | 95233 | 0.3 | -99 | N/A | GC-FID
192405 | 452 | 95233 | 13.4 | -99 | N/A | GC-FID
192406 | 671 | 95233 | 0.1 | -99 | N/A | GC-FID
192407 | 678 | 95233 | 7.7 | -99 | N/A | GC-FID
192408 | 282 | 95233 | 5.3 | -99 | N/A | GC-FID
192409 | 491 | 95233 | 2 | -99 | N/A | GC-FID
192410 | 592 | 95233 | 2 | -99 | N/A | GC-FID
192411 | 64 | 95233 | 1 | -99 | N/A | GC-FID
192412 | 737 | 95233 | 0.7 | -99 | N/A | GC-FID
192413 | 497 | 95233 | 3 | -99 | N/A | GC-FID
192414 | 367 | 95233 | 0.3 | -99 | N/A | GC-FID
192415 | 109 | 95233 | 0.9 | -99 | N/A | GC-FID
192416 | 508 | 95233 | 12.9 | -99 | N/A | GC-FID
192417 | 46 | 95233 | 2.6 | -99 | N/A | GC-FID
192418 | 605 | 95233 | 2.2 | -99 | N/A | GC-FID
192419 | 742 | 95233 | 0.5 | -99 | N/A | GC-FID
192420 | 371 | 95233 | 0.1 | -99 | N/A | GC-FID
192421 | 2194 | 95233 | 32.4 | -99 | N/A | GC-FID
192422 | 511 | 95233 | 0.3 | -99 | N/A | GC-FID
192423 | 601 | 95233 | 0.2 | -99 | N/A | GC-FID
192424 | 600 | 95233 | 0.3 | -99 | N/A | GC-FID
192425 | 302 | 95233 | 0.8 | -99 | N/A | GC-FID
192426 | 717 | 95233 | 5.5 | -99 | N/A | GC-FID
192427 | 449 | 95233 | 1.6 | -99 | N/A | GC-FID
192428 | 524 | 95233 | 2.1 | -99 | N/A | GC-FID
192429 | 620 | 95233 | 0.8 | -99 | N/A | GC-FID
192430 | 44 | 95233 | 0.4 | -99 | N/A | GC-FID
192431 | 30 | 95233 | 0.5 | -99 | N/A | GC-FID
192432 | 438 | 95234 | 6.2 | -99 | N/A | GC-FID
192433 | 452 | 95234 | 25.7 | -99 | N/A | GC-FID
192434 | 671 | 95234 | 1.1 | -99 | N/A | GC-FID
192435 | 678 | 95234 | 5.5 | -99 | N/A | GC-FID
192436 | 282 | 95234 | 0.8 | -99 | N/A | GC-FID
192437 | 491 | 95234 | 19.8 | -99 | N/A | GC-FID
192438 | 592 | 95234 | 34 | -99 | N/A | GC-FID
192439 | 64 | 95234 | 1.6 | -99 | N/A | GC-FID
192440 | 737 | 95234 | 0.7 | -99 | N/A | GC-FID
192441 | 497 | 95234 | 1.4 | -99 | N/A | GC-FID
192442 | 367 | 95234 | 0.5 | -99 | N/A | GC-FID
192443 | 109 | 95234 | 0.1 | -99 | N/A | GC-FID
192444 | 508 | 95234 | 0.6 | -99 | N/A | GC-FID
192445 | 605 | 95234 | 0.5 | -99 | N/A | GC-FID
192446 | 742 | 95234 | 0.1 | -99 | N/A | GC-FID
192447 | 2194 | 95234 | 0.2 | -99 | N/A | GC-FID
192448 | 511 | 95234 | 0.3 | -99 | N/A | GC-FID
192449 | 601 | 95234 | 0.2 | -99 | N/A | GC-FID
192450 | 302 | 95234 | 0.3 | -99 | N/A | GC-FID
192451 | 717 | 95234 | 0.5 | -99 | N/A | GC-FID
192452 | 438 | 95235 | 1.5 | -99 | N/A | GC-FID
192453 | 452 | 95235 | 5 | -99 | N/A | GC-FID
192454 | 671 | 95235 | 0.2 | -99 | N/A | GC-FID
192455 | 678 | 95235 | 4 | -99 | N/A | GC-FID
192456 | 282 | 95235 | 3.5 | -99 | N/A | GC-FID
192457 | 491 | 95235 | 0.5 | -99 | N/A | GC-FID
192458 | 592 | 95235 | 1 | -99 | N/A | GC-FID
192459 | 64 | 95235 | 0.2 | -99 | N/A | GC-FID
192460 | 737 | 95235 | 0.8 | -99 | N/A | GC-FID
192461 | 497 | 95235 | 6 | -99 | N/A | GC-FID
192462 | 367 | 95235 | 0.2 | -99 | N/A | GC-FID
192463 | 109 | 95235 | 3.9 | -99 | N/A | GC-FID
192464 | 508 | 95235 | 7.6 | -99 | N/A | GC-FID
192465 | 46 | 95235 | 3.8 | -99 | N/A | GC-FID
192466 | 605 | 95235 | 5.2 | -99 | N/A | GC-FID
192467 | 742 | 95235 | 2.3 | -99 | N/A | GC-FID
192468 | 371 | 95235 | 0.2 | -99 | N/A | GC-FID
192469 | 2194 | 95235 | 11.2 | -99 | N/A | GC-FID
192470 | 511 | 95235 | 0.8 | -99 | N/A | GC-FID
192471 | 601 | 95235 | 1.1 | -99 | N/A | GC-FID
192472 | 600 | 95235 | 1.8 | -99 | N/A | GC-FID
192473 | 302 | 95235 | 1.2 | -99 | N/A | GC-FID
192474 | 717 | 95235 | 10.3 | -99 | N/A | GC-FID
192475 | 449 | 95235 | 7.1 | -99 | N/A | GC-FID
192476 | 524 | 95235 | 11.2 | -99 | N/A | GC-FID
192477 | 620 | 95235 | 5.4 | -99 | N/A | GC-FID
192478 | 44 | 95235 | 2.6 | -99 | N/A | GC-FID
192479 | 30 | 95235 | 1.7 | -99 | N/A | GC-FID
192480 | 438 | 95236 | 1.6 | -99 | N/A | GC-FID
192481 | 452 | 95236 | 2.9 | -99 | N/A | GC-FID
192482 | 671 | 95236 | 0.3 | -99 | N/A | GC-FID
192483 | 678 | 95236 | 0.3 | -99 | N/A | GC-FID
192484 | 282 | 95236 | 7.7 | -99 | N/A | GC-FID
192485 | 491 | 95236 | 1 | -99 | N/A | GC-FID
192486 | 592 | 95236 | 1.6 | -99 | N/A | GC-FID
192487 | 64 | 95236 | 0.3 | -99 | N/A | GC-FID
192488 | 737 | 95236 | 0.6 | -99 | N/A | GC-FID
192489 | 497 | 95236 | 2.2 | -99 | N/A | GC-FID
192490 | 367 | 95236 | 0.3 | -99 | N/A | GC-FID
192491 | 109 | 95236 | 0.3 | -99 | N/A | GC-FID
192492 | 508 | 95236 | 6.7 | -99 | N/A | GC-FID
192493 | 46 | 95236 | 2.2 | -99 | N/A | GC-FID
192494 | 605 | 95236 | 8.7 | -99 | N/A | GC-FID
192495 | 742 | 95236 | 0.3 | -99 | N/A | GC-FID
192496 | 371 | 95236 | 0.3 | -99 | N/A | GC-FID
192497 | 2194 | 95236 | 40.7 | -99 | N/A | GC-FID
192498 | 511 | 95236 | 0.3 | -99 | N/A | GC-FID
192499 | 601 | 95236 | 1.3 | -99 | N/A | GC-FID
192500 | 600 | 95236 | 0.6 | -99 | N/A | GC-FID
192501 | 302 | 95236 | 1 | -99 | N/A | GC-FID
192502 | 717 | 95236 | 6.1 | -99 | N/A | GC-FID
192503 | 449 | 95236 | 1.6 | -99 | N/A | GC-FID
192504 | 524 | 95236 | 4.2 | -99 | N/A | GC-FID
192505 | 620 | 95236 | 2.6 | -99 | N/A | GC-FID
192506 | 44 | 95236 | 2.9 | -99 | N/A | GC-FID
192507 | 30 | 95236 | 1.3 | -99 | N/A | GC-FID
192508 | 438 | 95237 | 1.8 | -99 | N/A | GC-FID
192509 | 452 | 95237 | 8.1 | -99 | N/A | GC-FID
192510 | 671 | 95237 | 0.3 | -99 | N/A | GC-FID
192511 | 678 | 95237 | 5.5 | -99 | N/A | GC-FID
192512 | 282 | 95237 | 10.1 | -99 | N/A | GC-FID
192513 | 491 | 95237 | 0.9 | -99 | N/A | GC-FID
192514 | 592 | 95237 | 2.2 | -99 | N/A | GC-FID
192515 | 64 | 95237 | 0.5 | -99 | N/A | GC-FID
192516 | 737 | 95237 | 1.1 | -99 | N/A | GC-FID
192517 | 497 | 95237 | 4.8 | -99 | N/A | GC-FID
192518 | 367 | 95237 | 1 | -99 | N/A | GC-FID
192519 | 109 | 95237 | 0.9 | -99 | N/A | GC-FID
192520 | 508 | 95237 | 21.2 | -99 | N/A | GC-FID
192521 | 46 | 95237 | 1.9 | -99 | N/A | GC-FID
192522 | 605 | 95237 | 8.2 | -99 | N/A | GC-FID
192523 | 742 | 95237 | 2 | -99 | N/A | GC-FID
192524 | 371 | 95237 | 0.6 | -99 | N/A | GC-FID
192525 | 2194 | 95237 | 10.2 | -99 | N/A | GC-FID
192526 | 511 | 95237 | 0.5 | -99 | N/A | GC-FID
192527 | 601 | 95237 | 0.5 | -99 | N/A | GC-FID
192528 | 600 | 95237 | 1.2 | -99 | N/A | GC-FID
192529 | 302 | 95237 | 1.3 | -99 | N/A | GC-FID
192530 | 717 | 95237 | 5.5 | -99 | N/A | GC-FID
192531 | 449 | 95237 | 2.1 | -99 | N/A | GC-FID
192532 | 524 | 95237 | 4.9 | -99 | N/A | GC-FID
192533 | 620 | 95237 | 2 | -99 | N/A | GC-FID
192534 | 44 | 95237 | 0.3 | -99 | N/A | GC-FID
192535 | 30 | 95237 | 0.4 | -99 | N/A | GC-FID
192536 | 438 | 95238 | 3.7 | -99 | N/A | GC-FID
192537 | 452 | 95238 | 12.4 | -99 | N/A | GC-FID
192538 | 671 | 95238 | 0.4 | -99 | N/A | GC-FID
192539 | 678 | 95238 | 5.8 | -99 | N/A | GC-FID
192540 | 282 | 95238 | 22.4 | -99 | N/A | GC-FID
192541 | 491 | 95238 | 1.1 | -99 | N/A | GC-FID
192542 | 592 | 95238 | 1.5 | -99 | N/A | GC-FID
192543 | 64 | 95238 | 0.9 | -99 | N/A | GC-FID
192544 | 737 | 95238 | 1.3 | -99 | N/A | GC-FID
192545 | 497 | 95238 | 3.3 | -99 | N/A | GC-FID
192546 | 367 | 95238 | 0.8 | -99 | N/A | GC-FID
192547 | 109 | 95238 | 0.3 | -99 | N/A | GC-FID
192548 | 508 | 95238 | 13.6 | -99 | N/A | GC-FID
192549 | 46 | 95238 | 0.4 | -99 | N/A | GC-FID
192550 | 605 | 95238 | 2.1 | -99 | N/A | GC-FID
192551 | 742 | 95238 | 0.6 | -99 | N/A | GC-FID
192552 | 2194 | 95238 | 9.3 | -99 | N/A | GC-FID
192553 | 511 | 95238 | 0.4 | -99 | N/A | GC-FID
192554 | 601 | 95238 | 0.5 | -99 | N/A | GC-FID
192555 | 600 | 95238 | 1.4 | -99 | N/A | GC-FID
192556 | 302 | 95238 | 4.7 | -99 | N/A | GC-FID
192557 | 717 | 95238 | 6.5 | -99 | N/A | GC-FID
192558 | 449 | 95238 | 1.1 | -99 | N/A | GC-FID
192559 | 524 | 95238 | 2.8 | -99 | N/A | GC-FID
192560 | 620 | 95238 | 1.3 | -99 | N/A | GC-FID
192561 | 44 | 95238 | 0.5 | -99 | N/A | GC-FID
192562 | 30 | 95238 | 0.7 | -99 | N/A | GC-FID
192563 | 438 | 95239 | 11.4 | -99 | N/A | GC-FID
192564 | 452 | 95239 | 25.1 | -99 | N/A | GC-FID
192565 | 671 | 95239 | 0.6 | -99 | N/A | GC-FID
192566 | 678 | 95239 | 3 | -99 | N/A | GC-FID
192567 | 282 | 95239 | 12.3 | -99 | N/A | GC-FID
192568 | 491 | 95239 | 1.6 | -99 | N/A | GC-FID
192569 | 592 | 95239 | 0.6 | -99 | N/A | GC-FID
192570 | 64 | 95239 | 0.3 | -99 | N/A | GC-FID
192571 | 737 | 95239 | 0.6 | -99 | N/A | GC-FID
192572 | 497 | 95239 | 2.8 | -99 | N/A | GC-FID
192573 | 367 | 95239 | 0.3 | -99 | N/A | GC-FID
192574 | 508 | 95239 | 9.1 | -99 | N/A | GC-FID
192575 | 46 | 95239 | 0.4 | -99 | N/A | GC-FID
192576 | 605 | 95239 | 1.5 | -99 | N/A | GC-FID
192577 | 742 | 95239 | 0.4 | -99 | N/A | GC-FID
192578 | 371 | 95239 | 0.4 | -99 | N/A | GC-FID
192579 | 2194 | 95239 | 11.2 | -99 | N/A | GC-FID
192580 | 511 | 95239 | 0.5 | -99 | N/A | GC-FID
192581 | 601 | 95239 | 1.5 | -99 | N/A | GC-FID
192582 | 600 | 95239 | 0.5 | -99 | N/A | GC-FID
192583 | 302 | 95239 | 3.7 | -99 | N/A | GC-FID
192584 | 717 | 95239 | 7.4 | -99 | N/A | GC-FID
192585 | 449 | 95239 | 0.8 | -99 | N/A | GC-FID
192586 | 524 | 95239 | 2.4 | -99 | N/A | GC-FID
192587 | 620 | 95239 | 1.2 | -99 | N/A | GC-FID
192588 | 44 | 95239 | 0.4 | -99 | N/A | GC-FID

## Keyword
ID | P_TYPE | P_NUMBER | KEYWORD
5999 | G | 95227 | Heavy Duty Diesel Exhaust; Euro3
6000 | G | 95228 | Heavy Diesel Exhaust; biodiesel fuels; Euro3
6001 | G | 95229 | Light Duty Diesel Exhaust; diesel and biodiesel; Euro4
6002 | G | 95230 | Light Duty Gasoline Exhaust; Euro3
6003 | G | 95231 | Moped; 2-stroke; PreEuro
6004 | G | 95232 | Moped; 2-stroke; Euro1
6005 | G | 95233 | Moped; 2-stroke; Euro1
6006 | G | 95234 | Moped; 2-stroke; Euro1; LPG
6007 | G | 95235 | Moped; 2-stroke; Euro2
6008 | G | 95236 | Moped; 2-stroke; Euro2
6009 | G | 95237 | Moped; 2-stroke; Euro2
6010 | G | 95238 | Light Duty Gasoline Exhaust; Euro4; FLEX Car; E0 and E10 gasoline
6011 | G | 95239 | Light Duty Gasoline Exhaust; Euro4; FLEX Car; E85 gasoline

## Sheet2
|  | 95227 | 95228 | 95229 | 95230 | 95231 | 95232 | 95233 | 95234 | 95235 | 95236 | 95237 | 95238 | 95239
| Wt. % | None | None | Oxidative catalyst and exhaust gas recirculation | Gasoline, 3-way catalyst | None, carburettor | Carburettor, oxidative catalyst | Direct injection | LPG, oxidative catalyst | Carburettor, oxidative catalyst | direct injection þoxycat | electronically controlled carburettor + oxycat | 3-way catalyst | 3-way catalyst
| Notes | 2 to 4 replicate tests carried out with standard diesel fuel | 2 to 4 replicate tests carried out with HDRME B10 (standard diesel fuel + 10% rapeseed oil methyl ester), HDRME B30 (standard diesel fuel + 10% RME), HDRME B100 (100% RME), HDMIX3B10 (standard diesel fuel 4.5% fatty acid methyl ester, 5% sunflower oil methyl ester and 5% soybean oil methyl ester), HDMIX3 B30 (standard diesel fuel 3.5% fatty acid methyl ester 15% sunflower oil methyl ester and 15% soybean oil methyl ester), HDMIX3 B100 (50% sunflower oil methyl ester and 50% soybean oil methyl ester), HDPALM B10 (standard diesel fuel + 10% palm oil methyl ester), HDPALM B30 (standard diesel fuel þ 30% palm oil methyl ester), HDMIX1 B10 (standard diesel fuel + 7% RME,1% palm oil methyl ester and 2% soybean methyl ester). | European driving cycle, NEDC. Profile based on 3 to 6 replicate tests with the following fuels: CAR3D1 (standard diesel fuel), CAR4D2 (standard diesel fuel + 5% fatty acid methyl ester), CAR4RMEB10 (standard diesel fuel +10% rapeseed methyl ester), CAR4RMEB20 (standard diesel fuel + 20% rapeseed methyl ester), CAR4MIX1B10 (standard diesel fuel + 3.5% fatty acid methyl ester, 7% rapeseed methyl ester, 1% palm oil methyl ester and 2% soybean oil methyl ester), CAR4MIX2B10 (standard diesel fuel + 3.5% fatty acid methyl ester, 7% rapeseed methyl ester, 1.5% sunflower oil methyl ester and 1.5% high oleic sunflower oil methyl ester), CAR4-MIX3B10 (standard diesel fuel + 4.5% fatty acid methyl ester, 5% sunflower oil methyl ester and 5% soybean oil methyl ester), CAR4- PALMB10 (standard diesel fuel + 4.5% fatty acid methyl ester, 10% palm oil methyl ester). | 3 to 5 replicate tests with non-oxygenated gasoline | 2 to 6 replicate tests carried out with non-oxygenated gasoline mixed with low quality, recycled mineral oil | 2 to 6 replicate tests carried out with non-oxygenated gasoline mixed with low quality, recycled mineral oil | 2 to 6 replicate tests carried out with non-oxygenated gasoline mixed with low quality, recycled mineral oil | 2 to 6 replicate tests carried out with liquefied petroleum gas | 2 to 6 replicate tests carried out with non-oxygenated gasoline mixed with high quality synthetic oil | 2 to 6 replicate tests carried out with non-oxygenated gasoline mixed with high quality synthetic oil | 2 to 6 replicate tests carried out with non-oxygenated gasoline mixed with high quality synthetic oil | 3 to 5 replicate tests with non-oxygenated gasoline and gasoline with 10% ethanol | 3 to 5 replicate tests with gasoline contained 85% ethanol
|  |  |  | European driving cycle, NEDC | European driving cycle, NEDC | European driving cycle, ECE47 | European driving cycle, ECE47 | European driving cycle, ECE47 | European driving cycle, ECE47 | European driving cycle, ECE47 | European driving cycle, ECE47 | European driving cycle, ECE47 | European driving cycle, NEDC | European driving cycle, NEDC
|  | Heavy duty diesel | Heavy duty biodiesel | Light duty diesel and biodiesel | Light duty gasoline | Moped | Moped | Moped | Moped | Moped | Moped | Moped | Light duty gasoline | Light duty gasoline E85
ID | Compounds | HD diesel Euro3 | HD biodiesel Euro3 | LD diesel and biodiesel Euro4 | LD petrol Euro3 | 2-stroke preEuro | 2-stroke Euro1 CAT | 2-stroke Euro1 DI | 2-stroke Euro1 LPG | 2-stroke Euro2 CARB | 2-stroke Euro2 DI | 2-stroke Euro2 EC CARB | FLEX Car E00-E10 Euro4 | FLEX Car E85 Euro4
438 | Ethane | 0.7 | 1.5 | 7.2 | 2.3 | 1.1 | 1.7 | 0.3 | 6.2 | 1.5 | 1.6 | 1.8 | 3.7 | 11.4
452 | Ethene | 19 | 28.9 | 48.4 | 21.7 | 13.1 | 19.9 | 13.4 | 25.7 | 5 | 2.9 | 8.1 | 12.4 | 25.1
671 | Propane | 0.4 | 0.7 | 1.3 | 0.3 | 0.1 | 0.2 | 0.1 | 1.1 | 0.2 | 0.3 | 0.3 | 0.4 | 0.6
678 | Propene | 8.4 | 10.8 | 14.3 | 10.4 | 7 | 10.3 | 7.7 | 5.5 | 4 | 0.3 | 5.5 | 5.8 | 3
282 | Acetylene | 11.4 | 16.9 | 14.5 | 8.4 | 10 | 9 | 5.3 | 0.8 | 3.5 | 7.7 | 10.1 | 22.4 | 12.3
491 | Iso-butane | 0.4 | 0.5 | 0.2 | 1.1 | 2.3 | 1.6 | 2 | 19.8 | 0.5 | 1 | 0.9 | 1.1 | 1.6
592 | n-Butane | 0.7 | 0.9 | 0.7 | 1 | 2.4 | 1.8 | 2 | 34 | 1 | 1.6 | 2.2 | 1.5 | 0.6
64 | 1-Butene | 1.6 | 0.6 | 0.8 | 0.7 | 0.8 | 1 | 1 | 1.6 | 0.2 | 0.3 | 0.5 | 0.9 | 0.3
737 | trans-2-Butene | 9.4 | 4.6 | 3.6 | 0.9 | 0.8 | 1 | 0.7 | 0.7 | 0.8 | 0.6 | 1.1 | 1.3 | 0.6
497 | Isobutene | 10.9 | 5.5 | 1.4 | 3.4 | 2.4 | 3 | 3 | 1.4 | 6 | 2.2 | 4.8 | 3.3 | 2.8
367 | cis-2-Butene | 0.5 | 0.4 | 0.7 | 0.9 | 0.3 | 0.4 | 0.3 | 0.5 | 0.2 | 0.3 | 1 | 0.8 | 0.3
109 | Propyne | 1.7 | 0.6 | 0.3 | 1.1 | 0.7 | 1.6 | 0.9 | 0.1 | 3.9 | 0.3 | 0.9 | 0.3 | 0
508 | isoPentane | 3.9 | 2.9 | 0.3 | 11.3 | 15.4 | 8.8 | 12.9 | 0.6 | 7.6 | 6.7 | 21.2 | 13.6 | 9.1
46 | 1,3-Butadiene | 2.9 | 1.2 | 0.5 | 3 | 6.4 | 3.4 | 2.6 | 0 | 3.8 | 2.2 | 1.9 | 0.4 | 0.4
605 | n-Pentane | 2.6 | 1.1 | 0.2 | 3.2 | 2 | 2.1 | 2.2 | 0.5 | 5.2 | 8.7 | 8.2 | 2.1 | 1.5
742 | trans-2-Pentene | 0.3 | 0.5 | 0.3 | 0.2 | 0.4 | 0.3 | 0.5 | 0.1 | 2.3 | 0.3 | 2 | 0.6 | 0.4
371 | Cis-2-Pentene | 0.2 | 0.1 | 0.2 | 0.2 | 0.2 | 0.1 | 0.1 | 0 | 0.2 | 0.3 | 0.6 | 0 | 0.4
2194 | Methylpentanes | 1.3 | 1.7 | 0.5 | 14.1 | 24.6 | 23.6 | 32.4 | 0.2 | 11.2 | 40.7 | 10.2 | 9.3 | 11.2
511 | Isoprene | 0.7 | 0.3 | 0.2 | 0.4 | 0.3 | 0.2 | 0.3 | 0.3 | 0.8 | 0.3 | 0.5 | 0.4 | 0.5
601 | n-Hexane | 0.4 | 0.6 | 0.1 | 0.4 | 0.3 | 0.2 | 0.2 | 0.2 | 1.1 | 1.3 | 0.5 | 0.5 | 1.5
600 | n-Heptane | 3.7 | 0.6 | 0.4 | 3 | 0.1 | 0.2 | 0.3 | 0 | 1.8 | 0.6 | 1.2 | 1.4 | 0.5
302 | Benzene | 4.4 | 3.9 | 2.1 | 3.5 | 0.5 | 0.8 | 0.8 | 0.3 | 1.2 | 1 | 1.3 | 4.7 | 3.7
717 | Toluene | 5.1 | 4.6 | 0.9 | 5.4 | 5.4 | 6.1 | 5.5 | 0.5 | 10.3 | 6.1 | 5.5 | 6.5 | 7.4
449 | Ethyl-benzene | 1.4 | 1.3 | 0.3 | 1.1 | 1.1 | 0.9 | 1.6 | 0 | 7.1 | 1.6 | 2.1 | 1.1 | 0.8
524 | m-Xylene | 2.9 | 2.7 | 0.4 | 1.6 | 1.3 | 1 | 2.1 | 0 | 11.2 | 4.2 | 4.9 | 2.8 | 2.4
620 | o-Xylene | 1.8 | 1.6 | 0.1 | 0.6 | 0.8 | 0.4 | 0.8 | 0 | 5.4 | 2.6 | 2 | 1.3 | 1.2
44 | 1,3,5-Tri-methyl benzene | 0.8 | 1.7 | 0.2 | 0 | 0.1 | 0.1 | 0.4 | 0 | 2.6 | 2.9 | 0.3 | 0.5 | 0.4
30 | 1,2,4-Tri-methyl benzene | 2.5 | 3.3 | 0 | 0 | 0.2 | 0.2 | 0.5 | 0 | 1.7 | 1.3 | 0.4 | 0.7 | 0