## Gas Profile
P_NUMBER | NAME | QUALITY | CONTROLS | P_DATE | NOTES | TOTAL | MASTER_POL | T_METHOD | NORM_BASIS | ORIG_COMPO | STANDARD | TEST_YEAR | J_RATING | V_RATING | D_RATING | REGION | SIBLING | Version | VOCtoTOG
95111 | Gasoline Exhaust - Tunnel Study | A | Not Available | 2013-12-24 | The emission factors represent a 2010 vehicle fleet in California operating under loaded mode operating conditions (steady speed of ∼80 km/h on a 4% uphill grade). Changes in driving conditions may affect both the overall gas-phase organic carbon mass emission rate and the relative abundance of unburned fuel versus incomplete combustion products present in the exhaust. Methane data are not available. Ethane weight % is close to zero. The emission factors for individual organic compounds presented in this work are calculated by two methods. First, individual compound emission factors were calculated from on-road measurements made at the Caldecott tunnel in Oakland, CA during July 2010. Second, emission factors for unburned components of the fuels were estimated using total uncombusted gas-phase organic carbon emission factors from the same study and chemically explicit characterization of fuel samples collected from across California during summer 2010. | 100 | NMOG | Emission factors were calculated using measurements of individual chemical species in mixed traffic lanes of the Caldecott tunnel (California) over 30-min samples. All results reported here are for vehicles driving on a 4% uphill grade. To calculate emission factors for gasoline vehicles, individual organic species concentrations were divided by background-subtracted total carbon mass (i.e., CO + CO2), which is used with fuel properties to determine the amount of fuel burned. Emission factors for diesel vehicles were similarly calculated using black carbon concentrations apportioned to diesel sources in place of total carbon. Unburned hydrocarbons emitted in engine exhaust originate from liquid fuel. Emission factors can be estimated using an overall emission factor for uncombusted hydrocarbons in exhaust, in combination with detailed compositional data for unburned liquid fuels. | NMOG | C | TRUE | 2010 | 5 | 5 | 4 | California |  | 4.5
95112 | Unburned Gasoline Exhaust - Tunnel Study | A | Not Available | 2013-12-24 | The emission factors represent a 2010 vehicle fleet in California operating under loaded mode operating conditions (steady speed of ∼80 km/h on a 4% uphill grade). Changes in driving conditions may affect both the overall gas-phase organic carbon mass emission rate and the relative abundance of unburned fuel versus incomplete combustion products present in the exhaust. Methane data are not available. Ethane weight % is close to zero. The emission factors for individual organic compounds presented in this work are calculated by two methods. First, individual compound emission factors were calculated from on-road measurements made at the Caldecott tunnel in Oakland, CA during July 2010. Second, emission factors for unburned components of the fuels were estimated using total uncombusted gas-phase organic carbon emission factors from the same study and chemically explicit characterization of fuel samples collected from across California during summer 2010. | 100 | NMOG | Emission factors were calculated using measurements of individual chemical species in mixed traffic lanes of the Caldecott tunnel (California) over 30-min samples. All results reported here are for vehicles driving on a 4% uphill grade. To calculate emission factors for gasoline vehicles, individual organic species concentrations were divided by background-subtracted total carbon mass (i.e., CO + CO2), which is used with fuel properties to determine the amount of fuel burned. Emission factors for diesel vehicles were similarly calculated using black carbon concentrations apportioned to diesel sources in place of total carbon. Unburned hydrocarbons emitted in engine exhaust originate from liquid fuel. Emission factors can be estimated using an overall emission factor for uncombusted hydrocarbons in exhaust, in combination with detailed compositional data for unburned liquid fuels. | NMOG | C | TRUE | 2010 | 5 | 5 | 4 | California |  | 4.5
95113 | Diesel Exhaust - Tunnel Study | B | Not Available | 2013-12-24 | The emission factors represent a 2010 vehicle fleet in California operating under loaded mode operating conditions (steady speed of ∼80 km/h on a 4% uphill grade). Changes in driving conditions may affect both the overall gas-phase organic carbon mass emission rate and the relative abundance of unburned fuel versus incomplete combustion products present in the exhaust. Methane data are not available. Ethane weight % is close to zero. The emission factors for individual organic compounds presented in this work are calculated by two methods. First, individual compound emission factors were calculated from on-road measurements made at the Caldecott tunnel in Oakland, CA during July 2010. Second, emission factors for unburned components of the fuels were estimated using total uncombusted gas-phase organic carbon emission factors from the same study and chemically explicit characterization of fuel samples collected from across California during summer 2010. | 100 | NMOG | Emission factors were calculated using measurements of individual chemical species in mixed traffic lanes of the Caldecott tunnel (California) over 30-min samples. All results reported here are for vehicles driving on a 4% uphill grade. To calculate emission factors for gasoline vehicles, individual organic species concentrations were divided by background-subtracted total carbon mass (i.e., CO + CO2), which is used with fuel properties to determine the amount of fuel burned. Emission factors for diesel vehicles were similarly calculated using black carbon concentrations apportioned to diesel sources in place of total carbon. Unburned hydrocarbons emitted in engine exhaust originate from liquid fuel. Emission factors can be estimated using an overall emission factor for uncombusted hydrocarbons in exhaust, in combination with detailed compositional data for unburned liquid fuels. | NMOG | C | TRUE | 2010 | 5 | 5 | 3 | California |  | 4.5
95114 | Unburned Diesel Exhaust - Tunnel Study | B | Not Available | 2013-12-24 | The emission factors represent a 2010 vehicle fleet in California operating under loaded mode operating conditions (steady speed of ∼80 km/h on a 4% uphill grade). Changes in driving conditions may affect both the overall gas-phase organic carbon mass emission rate and the relative abundance of unburned fuel versus incomplete combustion products present in the exhaust. Methane data are not available. Ethane weight % is close to zero. The emission factors for individual organic compounds presented in this work are calculated by two methods. First, individual compound emission factors were calculated from on-road measurements made at the Caldecott tunnel in Oakland, CA during July 2010. Second, emission factors for unburned components of the fuels were estimated using total uncombusted gas-phase organic carbon emission factors from the same study and chemically explicit characterization of fuel samples collected from across California during summer 2010. | 100 | NMOG | Emission factors were calculated using measurements of individual chemical species in mixed traffic lanes of the Caldecott tunnel (California) over 30-min samples. All results reported here are for vehicles driving on a 4% uphill grade. To calculate emission factors for gasoline vehicles, individual organic species concentrations were divided by background-subtracted total carbon mass (i.e., CO + CO2), which is used with fuel properties to determine the amount of fuel burned. Emission factors for diesel vehicles were similarly calculated using black carbon concentrations apportioned to diesel sources in place of total carbon. Unburned hydrocarbons emitted in engine exhaust originate from liquid fuel. Emission factors can be estimated using an overall emission factor for uncombusted hydrocarbons in exhaust, in combination with detailed compositional data for unburned liquid fuels. | NMOG | C | TRUE | 2010 | 5 | 5 | 3 | California |  | 4.5

## Reference
ID | P_TYPE | P_NUMBER | DATA_ORIGN | PRIMARY | DESCRIPTIO | DOCUMENT
10708 | G | 95111 | Literature | TRUE | The objectives of this research are to quantify emission factors for an extensive set of compounds emitted by gasoline and diesel engines using both a fuel composition-based method and tunnel measurements of exhaust; compare these emission factors; and evaluate and compare the ozone formation potential of diesel exhaust, gasoline exhaust, and nontailpipe gasoline emissions. | Chemical Composition of Gas-Phase Organic Carbon Emissions from Motor Vehicles and Implications for Ozone Production, dx.doi.org/10.1021/es401470e, Environ. Sci. Technol., accepted September 6, 2013
10709 | G | 95112 | Literature | TRUE | The objectives of this research are to quantify emission factors for an extensive set of compounds emitted by gasoline and diesel engines using both a fuel composition-based method and tunnel measurements of exhaust; compare these emission factors; and evaluate and compare the ozone formation potential of diesel exhaust, gasoline exhaust, and nontailpipe gasoline emissions. | Chemical Composition of Gas-Phase Organic Carbon Emissions from Motor Vehicles and Implications for Ozone Production, dx.doi.org/10.1021/es401470e, Environ. Sci. Technol., accepted September 6, 2013
10710 | G | 95113 | Literature | TRUE | The objectives of this research are to quantify emission factors for an extensive set of compounds emitted by gasoline and diesel engines using both a fuel composition-based method and tunnel measurements of exhaust; compare these emission factors; and evaluate and compare the ozone formation potential of diesel exhaust, gasoline exhaust, and nontailpipe gasoline emissions. | Chemical Composition of Gas-Phase Organic Carbon Emissions from Motor Vehicles and Implications for Ozone Production, dx.doi.org/10.1021/es401470e, Environ. Sci. Technol., accepted September 6, 2013
10711 | G | 95114 | Literature | TRUE | The objectives of this research are to quantify emission factors for an extensive set of compounds emitted by gasoline and diesel engines using both a fuel composition-based method and tunnel measurements of exhaust; compare these emission factors; and evaluate and compare the ozone formation potential of diesel exhaust, gasoline exhaust, and nontailpipe gasoline emissions. | Chemical Composition of Gas-Phase Organic Carbon Emissions from Motor Vehicles and Implications for Ozone Production, dx.doi.org/10.1021/es401470e, Environ. Sci. Technol., accepted September 6, 2013

## Gas Species
ID | SPECIES_ID | P_NUMBER | WEIGHT_PER | UNCERTAINT | UNC_METHOD | ANLYMETHOD
188442 | 671 | 95111 | 0.35091 | 0.045455 | Standard Deviation | GC-MS and FID
188443 | 592 | 95111 | 2.2 | 5.5091 | Standard Deviation | GC-MS and FID
188444 | 605 | 95111 | 2.4 | 0.76364 | Standard Deviation | GC-MS and FID
188445 | 601 | 95111 | 1.18 | 0.42364 | Standard Deviation | GC-MS and FID
188446 | 600 | 95111 | 1.0455 | 0.40909 | Standard Deviation | GC-MS and FID
188447 | 604 | 95111 | 0.41636 | 0.15273 | Standard Deviation | GC-MS and FID
188448 | 603 | 95111 | 0.18182 | 0.069091 | Standard Deviation | GC-MS and FID
188449 | 598 | 95111 | 0.10418 | 0.061455 | Standard Deviation | GC-MS and FID
188450 | 610 | 95111 | 0.073455 | 0.059818 | Standard Deviation | GC-MS and FID
188451 | 491 | 95111 | 0.20727 | 0.21636 | Standard Deviation | GC-MS and FID
188452 | 508 | 95111 | 9.3455 | 2.3455 | Standard Deviation | GC-MS and FID
188453 | 248 | 95111 | 1.7891 | 0.55455 | Standard Deviation | GC-MS and FID
188454 | 199 | 95111 | 4.0364 | 1.3273 | Standard Deviation | GC-MS and FID
188455 | 122 | 95111 | 0.97636 | 0.42727 | Standard Deviation | GC-MS and FID
188456 | 194 | 95111 | 1.4236 | 0.59091 | Standard Deviation | GC-MS and FID
188457 | 245 | 95111 | 1.3145 | 0.53091 | Standard Deviation | GC-MS and FID
188458 | 140 | 95111 | 0.82182 | 0.40182 | Standard Deviation | GC-MS and FID
188459 | 2076 | 95111 | 0.62364 | 0.18727 | Standard Deviation | GC-MS and FID
188460 | 193 | 95111 | 0.56 | 0.21273 | Standard Deviation | GC-MS and FID
188461 | 244 | 95111 | 0.62727 | 0.25636 | Standard Deviation | GC-MS and FID
188462 | 264 | 95111 | 0.85455 | 0.32 | Standard Deviation | GC-MS and FID
188463 | 124 | 95111 | 0.042545 | 0.017273 | Standard Deviation | GC-MS and FID
188464 | 149 | 95111 | 0.70545 | 0.20545 | Standard Deviation | GC-MS and FID
188465 | 156 | 95111 | 0.35273 | 0.11273 | Standard Deviation | GC-MS and FID
188466 | 128 | 95111 | 0.79818 | 0.27818 | Standard Deviation | GC-MS and FID
188467 | 2572 | 95111 | 2.8 | 0.98182 | Standard Deviation | GC-MS and FID
188468 | 113 | 95111 | 0.088364 | 0.032182 | Standard Deviation | GC-MS and FID
188469 | 2193 | 95111 | 0.19091 | 0.090909 | Standard Deviation | GC-MS and FID
188470 | 247 | 95111 | 0.24364 | 0.090909 | Standard Deviation | GC-MS and FID
188471 | 137 | 95111 | 0.20182 | 0.076364 | Standard Deviation | GC-MS and FID
188472 | 160 | 95111 | 0.13436 | 0.053091 | Standard Deviation | GC-MS and FID
188473 | 215 | 95111 | 0.16127 | 0.057818 | Standard Deviation | GC-MS and FID
188474 | 121 | 95111 | 0.84909 | 0.29273 | Standard Deviation | GC-MS and FID
188475 | 162 | 95111 | 0.029818 | 0.012182 | Standard Deviation | GC-MS and FID
188476 | 116 | 95111 | 0.10727 | 0.034727 | Standard Deviation | GC-MS and FID
188477 | 120 | 95111 | 0.069636 | 0.025636 | Standard Deviation | GC-MS and FID
188478 | 551 | 95111 | 1.8364 | 0.74545 | Standard Deviation | GC-MS and FID
188479 | 451 | 95111 | 0.12727 | 0.047636 | Standard Deviation | GC-MS and FID
188480 | 2333 | 95111 | 0.053273 | 0.018545 | Standard Deviation | GC-MS and FID
188481 | 2560 | 95111 | 0.019818 | 0.0072727 | Standard Deviation | GC-MS and FID
188482 | 31 | 95111 | 0.12473 | 0.046364 | Standard Deviation | GC-MS and FID
188483 | 597 | 95111 | 0.091818 | 0.054182 | Standard Deviation | GC-MS and FID
188484 | 496 | 95111 | 0.046545 | 0.026545 | Standard Deviation | GC-MS and FID
188485 | 385 | 95111 | 0.92909 | 0.55818 | Standard Deviation | GC-MS and FID
188486 | 550 | 95111 | 0.61636 | 0.18 | Standard Deviation | GC-MS and FID
188487 | 450 | 95111 | 0.13709 | 0.048727 | Standard Deviation | GC-MS and FID
188488 | 352 | 95111 | 0.15 | 0.05 | Standard Deviation | GC-MS and FID
188489 | 724 | 95111 | 0.071273 | 0.022545 | Standard Deviation | GC-MS and FID
188490 | 726 | 95111 | 0.097091 | 0.036545 | Standard Deviation | GC-MS and FID
188491 | 351 | 95111 | 0.035636 | 0.013091 | Standard Deviation | GC-MS and FID
188492 | 676 | 95111 | 0.091818 | 0.054182 | Standard Deviation | GC-MS and FID
188493 | 12 | 95111 | 0.023818 | 0.010182 | Standard Deviation | GC-MS and FID
188494 | 14 | 95111 | 0.018091 | 0.0069273 | Standard Deviation | GC-MS and FID
188495 | 356 | 95111 | 0.020182 | 0.010727 | Standard Deviation | GC-MS and FID
188496 | 348 | 95111 | 0.027636 | 0.015091 | Standard Deviation | GC-MS and FID
188497 | 8 | 95111 | 0.046545 | 0.026545 | Standard Deviation | GC-MS and FID
188498 | 1924 | 95111 | 0.028545 | 0.027091 | Standard Deviation | GC-MS and FID
188499 | 542 | 95111 | 9.6 | 0.61818 | Standard Deviation | GC-MS and FID
188500 | 109 | 95111 | 0.26909 | 0.087273 | Standard Deviation | GC-MS and FID
188501 | 678 | 95111 | 6.2909 | 2.3455 | Standard Deviation | GC-MS and FID
188502 | 64 | 95111 | 1.0382 | 0.26364 | Standard Deviation | GC-MS and FID
188503 | 367 | 95111 | 0.041455 | 0.015455 | Standard Deviation | GC-MS and FID
188504 | 737 | 95111 | 0.57273 | 0.14909 | Standard Deviation | GC-MS and FID
188505 | 497 | 95111 | 2.6182 | 0.78182 | Standard Deviation | GC-MS and FID
188506 | 46 | 95111 | 1.4218 | 0.48182 | Standard Deviation | GC-MS and FID
188507 | 371 | 95111 | 0.45091 | 0.17636 | Standard Deviation | GC-MS and FID
188508 | 391 | 95111 | 0.017945 | 0.014782 | Standard Deviation | GC-MS and FID
188509 | 187 | 95111 | 0.011364 | 0.0064545 | Standard Deviation | GC-MS and FID
188510 | 103 | 95111 | 0.035455 | 0.014545 | Standard Deviation | GC-MS and FID
188511 | 388 | 95111 | 0.032182 | 0.012182 | Standard Deviation | GC-MS and FID
188512 | 1886 | 95111 | 0.0070909 | 0.0021818 | Standard Deviation | GC-MS and FID
188513 | 2018 | 95111 | 0.032727 | 0.018364 | Standard Deviation | GC-MS and FID
188514 | 302 | 95111 | 3.5455 | 1.5636 | Standard Deviation | GC-MS and FID
188515 | 717 | 95111 | 6.1091 | 2.4364 | Standard Deviation | GC-MS and FID
188516 | 449 | 95111 | 1.4473 | 0.53636 | Standard Deviation | GC-MS and FID
188517 | 522 | 95111 | 5.5818 | 2.0545 | Standard Deviation | GC-MS and FID
188518 | 620 | 95111 | 1.8909 | 0.70909 | Standard Deviation | GC-MS and FID
188519 | 698 | 95111 | 0.20909 | 0.050909 | Standard Deviation | GC-MS and FID
188520 | 608 | 95111 | 0.40909 | 0.17636 | Standard Deviation | GC-MS and FID
188521 | 514 | 95111 | 0.080727 | 0.030909 | Standard Deviation | GC-MS and FID
188522 | 464 | 95111 | 1.9273 | 0.67273 | Standard Deviation | GC-MS and FID
188523 | 80 | 95111 | 0.38909 | 0.14 | Standard Deviation | GC-MS and FID
188524 | 25 | 95111 | 0.36909 | 0.13273 | Standard Deviation | GC-MS and FID
188525 | 44 | 95111 | 0.75273 | 0.31455 | Standard Deviation | GC-MS and FID
188526 | 30 | 95111 | 1.8909 | 0.69091 | Standard Deviation | GC-MS and FID
188527 | 485 | 95111 | 0.087091 | 0.035818 | Standard Deviation | GC-MS and FID
188528 | 486 | 95111 | 0.043818 | 0.013818 | Standard Deviation | GC-MS and FID
188529 | 2796 | 95111 | 0.0035273 | 0.0022 | Standard Deviation | GC-MS and FID
188530 | 2335 | 95111 | 0.028364 | 0.0098182 | Standard Deviation | GC-MS and FID
188531 | 97 | 95111 | 0.026909 | 0.017273 | Standard Deviation | GC-MS and FID
188532 | 596 | 95111 | 0.044545 | 0.020727 | Standard Deviation | GC-MS and FID
188533 | 3 | 95111 | 0.054182 | 0.023636 | Standard Deviation | GC-MS and FID
188534 | 51 | 95111 | 0.095273 | 0.041273 | Standard Deviation | GC-MS and FID
188535 | 59 | 95111 | 0.42182 | 0.14909 | Standard Deviation | GC-MS and FID
188536 | 36 | 95111 | 0.0077273 | 0.0035455 | Standard Deviation | GC-MS and FID
188537 | 84 | 95111 | 0.048182 | 0.020182 | Standard Deviation | GC-MS and FID
188538 | 60 | 95111 | 0.11982 | 0.050182 | Standard Deviation | GC-MS and FID
188539 | 53 | 95111 | 0.132 | 0.045818 | Standard Deviation | GC-MS and FID
188540 | 39 | 95111 | 0.093273 | 0.034364 | Standard Deviation | GC-MS and FID
188541 | 52 | 95111 | 0.013327 | 0.0055091 | Standard Deviation | GC-MS and FID
188542 | 37 | 95111 | 0.037818 | 0.013636 | Standard Deviation | GC-MS and FID
188543 | 28 | 95111 | 0.054545 | 0.018545 | Standard Deviation | GC-MS and FID
188544 | 23 | 95111 | 0.088545 | 0.032909 | Standard Deviation | GC-MS and FID
188545 | 22 | 95111 | 0.036545 | 0.014182 | Standard Deviation | GC-MS and FID
188546 | 104 | 95111 | 0.029091 | 0.010545 | Standard Deviation | GC-MS and FID
188547 | 195 | 95111 | 0.054545 | 0.02 | Standard Deviation | GC-MS and FID
188548 | 2799 | 95111 | 0.024364 | 0.013455 | Standard Deviation | GC-MS and FID
188549 | 611 | 95111 | 0.10455 | 0.046182 | Standard Deviation | GC-MS and FID
188550 | 105 | 95111 | 0.018364 | 0.0078182 | Standard Deviation | GC-MS and FID
188551 | 196 | 95111 | 0.018545 | 0.0087273 | Standard Deviation | GC-MS and FID
188552 | 465 | 95111 | 0.82 | 0.13455 | Standard Deviation | GC-MS and FID
188553 | 279 | 95111 | 1.8036 | 0.60364 | Standard Deviation | GC-MS and FID
188554 | 281 | 95111 | 1.1127 | 0.55455 | Standard Deviation | GC-MS and FID
188555 | 313 | 95111 | 0.040364 | 0.018727 | Standard Deviation | GC-MS and FID
188556 | 840 | 95111 | 0.066727 | 0.054364 | Standard Deviation | GC-MS and FID
188557 | 1018 | 95111 | 0.047091 | 0.027273 | Standard Deviation | GC-MS and FID
188558 | 90 | 95111 | 0.53782 | 0.22182 | Standard Deviation | GC-MS and FID
188559 | 95 | 95111 | 0.024909 | 0.013818 | Standard Deviation | GC-MS and FID
188560 | 363 | 95111 | 0.017582 | 0.0088909 | Standard Deviation | GC-MS and FID
188561 | 390 | 95111 | 1.0564 | 0.39636 | Standard Deviation | GC-MS and FID
188562 | 515 | 95111 | 0.057727 | 0.013818 | Standard Deviation | GC-MS and FID
188563 | 2297 | 95111 | 3.7854 | -99 | N/A | Inferred
188564 | 671 | 95112 | 0.0064211 | 0.0025526 | Standard Deviation | GC-MS and FID
188565 | 592 | 95112 | 0.42105 | 0.14211 | Standard Deviation | GC-MS and FID
188566 | 605 | 95112 | 2.4868 | 0.86842 | Standard Deviation | GC-MS and FID
188567 | 601 | 95112 | 1.7158 | 0.60789 | Standard Deviation | GC-MS and FID
188568 | 600 | 95112 | 1.6526 | 0.58158 | Standard Deviation | GC-MS and FID
188569 | 604 | 95112 | 0.71053 | 0.25 | Standard Deviation | GC-MS and FID
188570 | 603 | 95112 | 0.29737 | 0.10526 | Standard Deviation | GC-MS and FID
188571 | 598 | 95112 | 0.098947 | 0.035263 | Standard Deviation | GC-MS and FID
188572 | 610 | 95112 | 0.053684 | 0.019474 | Standard Deviation | GC-MS and FID
188573 | 599 | 95112 | 0.0098158 | 0.0036316 | Standard Deviation | GC-MS and FID
188574 | 609 | 95112 | 0.0021842 | 0.00076316 | Standard Deviation | GC-MS and FID
188575 | 1051 | 95112 | 0.001 | 0.00034211 | Standard Deviation | GC-MS and FID
188576 | 491 | 95112 | 0.032895 | 0.013947 | Standard Deviation | GC-MS and FID
188577 | 508 | 95112 | 8.4211 | 2.8947 | Standard Deviation | GC-MS and FID
188578 | 248 | 95112 | 2.6579 | 0.92105 | Standard Deviation | GC-MS and FID
188579 | 199 | 95112 | 5.6579 | 1.9474 | Standard Deviation | GC-MS and FID
188580 | 122 | 95112 | 1.3026 | 0.48421 | Standard Deviation | GC-MS and FID
188581 | 194 | 95112 | 1.8132 | 0.65263 | Standard Deviation | GC-MS and FID
188582 | 245 | 95112 | 2.3684 | 0.83421 | Standard Deviation | GC-MS and FID
188583 | 140 | 95112 | 2 | 0.67632 | Standard Deviation | GC-MS and FID
188584 | 208 | 95112 | 0.11105 | 0.043684 | Standard Deviation | GC-MS and FID
188585 | 229 | 95112 | 0.14211 | 0.055 | Standard Deviation | GC-MS and FID
188586 | 2076 | 95112 | 0.99474 | 0.33684 | Standard Deviation | GC-MS and FID
188587 | 112 | 95112 | 0.041579 | 0.014211 | Standard Deviation | GC-MS and FID
188588 | 193 | 95112 | 0.97632 | 0.34211 | Standard Deviation | GC-MS and FID
188589 | 244 | 95112 | 0.44211 | 0.15263 | Standard Deviation | GC-MS and FID
188590 | 264 | 95112 | 1.0895 | 0.38158 | Standard Deviation | GC-MS and FID
188591 | 124 | 95112 | 0.067632 | 0.024474 | Standard Deviation | GC-MS and FID
188592 | 149 | 95112 | 0.57632 | 0.19474 | Standard Deviation | GC-MS and FID
188593 | 156 | 95112 | 0.54474 | 0.18158 | Standard Deviation | GC-MS and FID
188594 | 206 | 95112 | 0.078158 | 0.027895 | Standard Deviation | GC-MS and FID
188595 | 189 | 95112 | 0.50263 | 0.16842 | Standard Deviation | GC-MS and FID
188596 | 128 | 95112 | 1.1684 | 0.39474 | Standard Deviation | GC-MS and FID
188597 | 2572 | 95112 | 2.8684 | 0.97368 | Standard Deviation | GC-MS and FID
188598 | 113 | 95112 | 0.14579 | 0.049474 | Standard Deviation | GC-MS and FID
188599 | 130 | 95112 | 1.2579 | 0.42368 | Standard Deviation | GC-MS and FID
188600 | 2193 | 95112 | 0.58158 | 0.20526 | Standard Deviation | GC-MS and FID
188601 | 247 | 95112 | 0.43421 | 0.15263 | Standard Deviation | GC-MS and FID
188602 | 225 | 95112 | 0.092105 | 0.032632 | Standard Deviation | GC-MS and FID
188603 | 137 | 95112 | 0.11895 | 0.040789 | Standard Deviation | GC-MS and FID
188604 | 160 | 95112 | 0.16816 | 0.06 | Standard Deviation | GC-MS and FID
188605 | 215 | 95112 | 0.36053 | 0.12368 | Standard Deviation | GC-MS and FID
188606 | 148 | 95112 | 0.11842 | 0.041053 | Standard Deviation | GC-MS and FID
188607 | 155 | 95112 | 0.0095526 | 0.0033421 | Standard Deviation | GC-MS and FID
188608 | 211 | 95112 | 0.052895 | 0.018421 | Standard Deviation | GC-MS and FID
188609 | 205 | 95112 | 0.028421 | 0.010526 | Standard Deviation | GC-MS and FID
188610 | 253 | 95112 | 0.021842 | 0.0077368 | Standard Deviation | GC-MS and FID
188611 | 123 | 95112 | 0.023632 | 0.0084211 | Standard Deviation | GC-MS and FID
188612 | 2793 | 95112 | 0.03 | 0.010263 | Standard Deviation | GC-MS and FID
188613 | 132 | 95112 | 0.17421 | 0.062895 | Standard Deviation | GC-MS and FID
188614 | 143 | 95112 | 0.072105 | 0.025263 | Standard Deviation | GC-MS and FID
188615 | 121 | 95112 | 0.87368 | 0.32632 | Standard Deviation | GC-MS and FID
188616 | 111 | 95112 | 0.021789 | 0.010974 | Standard Deviation | GC-MS and FID
188617 | 197 | 95112 | 0.10447 | 0.037632 | Standard Deviation | GC-MS and FID
188618 | 246 | 95112 | 0.10368 | 0.037105 | Standard Deviation | GC-MS and FID
188619 | 266 | 95112 | 0.11605 | 0.045263 | Standard Deviation | GC-MS and FID
188620 | 228 | 95112 | 0.0014737 | 0.00084211 | Standard Deviation | GC-MS and FID
188621 | 1546 | 95112 | 0.043158 | 0.015 | Standard Deviation | GC-MS and FID
188622 | 125 | 95112 | 0.049737 | 0.017368 | Standard Deviation | GC-MS and FID
188623 | 139 | 95112 | 0.035 | 0.012368 | Standard Deviation | GC-MS and FID
188624 | 2794 | 95112 | 0.020026 | 0.0071316 | Standard Deviation | GC-MS and FID
188625 | 162 | 95112 | 0.010789 | 0.0047895 | Standard Deviation | GC-MS and FID
188626 | 116 | 95112 | 0.025789 | 0.0087895 | Standard Deviation | GC-MS and FID
188627 | 120 | 95112 | 0.067105 | 0.023684 | Standard Deviation | GC-MS and FID
188628 | 2787 | 95112 | 0.058421 | 0.019474 | Standard Deviation | GC-MS and FID
188629 | 2789 | 95112 | 0.12421 | 0.046316 | Standard Deviation | GC-MS and FID
188630 | 145 | 95112 | 0.021421 | 0.0072632 | Standard Deviation | GC-MS and FID
188631 | 2790 | 95112 | 0.02 | 0.0069474 | Standard Deviation | GC-MS and FID
188632 | 2791 | 95112 | 0.089211 | 0.03 | Standard Deviation | GC-MS and FID
188633 | 551 | 95112 | 2.7368 | 0.97368 | Standard Deviation | GC-MS and FID
188634 | 451 | 95112 | 0.3 | 0.10789 | Standard Deviation | GC-MS and FID
188635 | 353 | 95112 | 0.65526 | 0.23947 | Standard Deviation | GC-MS and FID
188636 | 727 | 95112 | 0.55789 | 0.20263 | Standard Deviation | GC-MS and FID
188637 | 725 | 95112 | 0.52895 | 0.19211 | Standard Deviation | GC-MS and FID
188638 | 2333 | 95112 | 0.018079 | 0.0064474 | Standard Deviation | GC-MS and FID
188639 | 21 | 95112 | 0.071842 | 0.027105 | Standard Deviation | GC-MS and FID
188640 | 362 | 95112 | 0.049474 | 0.018684 | Standard Deviation | GC-MS and FID
188641 | 364 | 95112 | 0.13447 | 0.049737 | Standard Deviation | GC-MS and FID
188642 | 736 | 95112 | 0.12605 | 0.045789 | Standard Deviation | GC-MS and FID
188643 | 13 | 95112 | 0.11132 | 0.039474 | Standard Deviation | GC-MS and FID
188644 | 31 | 95112 | 0.18947 | 0.067895 | Standard Deviation | GC-MS and FID
188645 | 2798 | 95112 | 0.090263 | 0.033158 | Standard Deviation | GC-MS and FID
188646 | 385 | 95112 | 1.3132 | 0.47632 | Standard Deviation | GC-MS and FID
188647 | 550 | 95112 | 1.3605 | 0.48684 | Standard Deviation | GC-MS and FID
188648 | 450 | 95112 | 0.13395 | 0.050526 | Standard Deviation | GC-MS and FID
188649 | 352 | 95112 | 0.22947 | 0.082895 | Standard Deviation | GC-MS and FID
188650 | 724 | 95112 | 0.094211 | 0.033421 | Standard Deviation | GC-MS and FID
188651 | 726 | 95112 | 0.16079 | 0.058684 | Standard Deviation | GC-MS and FID
188652 | 351 | 95112 | 0.046579 | 0.017368 | Standard Deviation | GC-MS and FID
188653 | 354 | 95112 | 0.032105 | 0.011579 | Standard Deviation | GC-MS and FID
188654 | 676 | 95112 | 0.032105 | 0.011842 | Standard Deviation | GC-MS and FID
188655 | 12 | 95112 | 0.043158 | 0.015263 | Standard Deviation | GC-MS and FID
188656 | 359 | 95112 | 0.10579 | 0.037632 | Standard Deviation | GC-MS and FID
188657 | 1551 | 95112 | 0.042368 | 0.014211 | Standard Deviation | GC-MS and FID
188658 | 678 | 95112 | 0.00013158 | 5.2632e-05 | Standard Deviation | GC-MS and FID
188659 | 64 | 95112 | 0.003 | 0.0013158 | Standard Deviation | GC-MS and FID
188660 | 367 | 95112 | 0.015026 | 0.0063421 | Standard Deviation | GC-MS and FID
188661 | 737 | 95112 | 0.017553 | 0.0074211 | Standard Deviation | GC-MS and FID
188662 | 497 | 95112 | 0.002 | 0.0011579 | Standard Deviation | GC-MS and FID
188663 | 108 | 95112 | 0.075 | 0.031842 | Standard Deviation | GC-MS and FID
188664 | 371 | 95112 | 0.12105 | 0.047368 | Standard Deviation | GC-MS and FID
188665 | 742 | 95112 | 0.25237 | 0.098158 | Standard Deviation | GC-MS and FID
188666 | 181 | 95112 | 0.15447 | 0.063421 | Standard Deviation | GC-MS and FID
188667 | 230 | 95112 | 0.023763 | 0.011237 | Standard Deviation | GC-MS and FID
188668 | 185 | 95112 | 0.38684 | 0.14737 | Standard Deviation | GC-MS and FID
188669 | 391 | 95112 | 0.042105 | 0.016316 | Standard Deviation | GC-MS and FID
188670 | 78 | 95112 | 0.024421 | 0.0089211 | Standard Deviation | GC-MS and FID
188671 | 369 | 95112 | 0.052895 | 0.018947 | Standard Deviation | GC-MS and FID
188672 | 740 | 95112 | 0.13553 | 0.049474 | Standard Deviation | GC-MS and FID
188673 | 372 | 95112 | 0.071579 | 0.025789 | Standard Deviation | GC-MS and FID
188674 | 184 | 95112 | 0.077105 | 0.027895 | Standard Deviation | GC-MS and FID
188675 | 258 | 95112 | 0.033158 | 0.012105 | Standard Deviation | GC-MS and FID
188676 | 239 | 95112 | 0.060789 | 0.026053 | Standard Deviation | GC-MS and FID
188677 | 260 | 95112 | 0.012737 | 0.0057368 | Standard Deviation | GC-MS and FID
188678 | 262 | 95112 | 0.13789 | 0.054474 | Standard Deviation | GC-MS and FID
188679 | 187 | 95112 | 0.34211 | 0.13158 | Standard Deviation | GC-MS and FID
188680 | 176 | 95112 | 0.017 | 0.0063947 | Standard Deviation | GC-MS and FID
188681 | 133 | 95112 | 0.03 | 0.010789 | Standard Deviation | GC-MS and FID
188682 | 2788 | 95112 | 0.044211 | 0.016316 | Standard Deviation | GC-MS and FID
188683 | 186 | 95112 | 0.027368 | 0.010789 | Standard Deviation | GC-MS and FID
188684 | 237 | 95112 | 0.018895 | 0.0073158 | Standard Deviation | GC-MS and FID
188685 | 240 | 95112 | 0.011658 | 0.0044737 | Standard Deviation | GC-MS and FID
188686 | 221 | 95112 | 0.046579 | 0.017632 | Standard Deviation | GC-MS and FID
188687 | 242 | 95112 | 0.019684 | 0.0072895 | Standard Deviation | GC-MS and FID
188688 | 2795 | 95112 | 0.041579 | 0.014737 | Standard Deviation | GC-MS and FID
188689 | 2797 | 95112 | 0.10711 | 0.038421 | Standard Deviation | GC-MS and FID
188690 | 2792 | 95112 | 0.031579 | 0.011579 | Standard Deviation | GC-MS and FID
188691 | 302 | 95112 | 0.72632 | 0.25263 | Standard Deviation | GC-MS and FID
188692 | 717 | 95112 | 8.2105 | 2.8684 | Standard Deviation | GC-MS and FID
188693 | 449 | 95112 | 1.6763 | 0.58421 | Standard Deviation | GC-MS and FID
188694 | 522 | 95112 | 6.7632 | 2.3421 | Standard Deviation | GC-MS and FID
188695 | 620 | 95112 | 2.4553 | 0.85526 | Standard Deviation | GC-MS and FID
188696 | 608 | 95112 | 0.55789 | 0.19474 | Standard Deviation | GC-MS and FID
188697 | 514 | 95112 | 0.11447 | 0.04 | Standard Deviation | GC-MS and FID
188698 | 464 | 95112 | 2.4868 | 0.86579 | Standard Deviation | GC-MS and FID
188699 | 80 | 95112 | 0.61053 | 0.21316 | Standard Deviation | GC-MS and FID
188700 | 25 | 95112 | 0.60526 | 0.21053 | Standard Deviation | GC-MS and FID
188701 | 44 | 95112 | 0.83421 | 0.29211 | Standard Deviation | GC-MS and FID
188702 | 30 | 95112 | 2.7105 | 0.94737 | Standard Deviation | GC-MS and FID
188703 | 485 | 95112 | 0.27895 | 0.097368 | Standard Deviation | GC-MS and FID
188704 | 486 | 95112 | 0.026579 | 0.0092105 | Standard Deviation | GC-MS and FID
188705 | 97 | 95112 | 0.0215 | 0.0076316 | Standard Deviation | GC-MS and FID
188706 | 596 | 95112 | 0.084211 | 0.030789 | Standard Deviation | GC-MS and FID
188707 | 3 | 95112 | 0.072105 | 0.024211 | Standard Deviation | GC-MS and FID
188708 | 1 | 95112 | 0.050263 | 0.017632 | Standard Deviation | GC-MS and FID
188709 | 51 | 95112 | 0.11974 | 0.042105 | Standard Deviation | GC-MS and FID
188710 | 59 | 95112 | 0.35 | 0.12105 | Standard Deviation | GC-MS and FID
188711 | 84 | 95112 | 0.10632 | 0.037105 | Standard Deviation | GC-MS and FID
188712 | 100 | 95112 | 0.19684 | 0.068947 | Standard Deviation | GC-MS and FID
188713 | 60 | 95112 | 0.25316 | 0.089474 | Standard Deviation | GC-MS and FID
188714 | 53 | 95112 | 0.20737 | 0.072368 | Standard Deviation | GC-MS and FID
188715 | 39 | 95112 | 0.32632 | 0.11316 | Standard Deviation | GC-MS and FID
188716 | 52 | 95112 | 0.025079 | 0.0086053 | Standard Deviation | GC-MS and FID
188717 | 37 | 95112 | 0.090789 | 0.031579 | Standard Deviation | GC-MS and FID
188718 | 28 | 95112 | 0.17342 | 0.060263 | Standard Deviation | GC-MS and FID
188719 | 23 | 95112 | 0.22947 | 0.079737 | Standard Deviation | GC-MS and FID
188720 | 22 | 95112 | 0.063421 | 0.022105 | Standard Deviation | GC-MS and FID
188721 | 104 | 95112 | 0.096842 | 0.034474 | Standard Deviation | GC-MS and FID
188722 | 195 | 95112 | 0.14868 | 0.052632 | Standard Deviation | GC-MS and FID
188723 | 265 | 95112 | 0.0041842 | 0.0019211 | Standard Deviation | GC-MS and FID
188724 | 2568 | 95112 | 0.030263 | 0.010263 | Standard Deviation | GC-MS and FID
188725 | 1023 | 95112 | 0.010158 | 0.0034211 | Standard Deviation | GC-MS and FID
188726 | 88 | 95112 | 0.053684 | 0.019211 | Standard Deviation | GC-MS and FID
188727 | 1573 | 95112 | 0.038947 | 0.013947 | Standard Deviation | GC-MS and FID
188728 | 1558 | 95112 | 0.030263 | 0.010789 | Standard Deviation | GC-MS and FID
188729 | 1554 | 95112 | 0.043684 | 0.015 | Standard Deviation | GC-MS and FID
188730 | 1564 | 95112 | 0.024 | 0.0085526 | Standard Deviation | GC-MS and FID
188731 | 24 | 95112 | 0.0027895 | 0.0010526 | Standard Deviation | GC-MS and FID
188732 | 1562 | 95112 | 0.021868 | 0.0075526 | Standard Deviation | GC-MS and FID
188733 | 1496 | 95112 | 0.018053 | 0.0063947 | Standard Deviation | GC-MS and FID
188734 | 1581 | 95112 | 0.0041579 | 0.0014211 | Standard Deviation | GC-MS and FID
188735 | 1572 | 95112 | 0.022105 | 0.0075 | Standard Deviation | GC-MS and FID
188736 | 655 | 95112 | 0.010895 | 0.0037632 | Standard Deviation | GC-MS and FID
188737 | 2069 | 95112 | 0.090526 | 0.027368 | Standard Deviation | GC-MS and FID
188738 | 611 | 95112 | 0.13947 | 0.05 | Standard Deviation | GC-MS and FID
188739 | 1079 | 95112 | 0.0013684 | 0.00063158 | Standard Deviation | GC-MS and FID
188740 | 105 | 95112 | 0.028158 | 0.010526 | Standard Deviation | GC-MS and FID
188741 | 196 | 95112 | 0.074737 | 0.026579 | Standard Deviation | GC-MS and FID
188742 | 871 | 95112 | 0.029737 | 0.010789 | Standard Deviation | GC-MS and FID
188743 | 422 | 95112 | 6.8421 | 2.3421 | Standard Deviation | GC-MS and FID
188744 | 90 | 95112 | 0.39263 | 0.11316 | Standard Deviation | GC-MS and FID
188745 | 95 | 95112 | 0.052053 | 0.0096316 | Standard Deviation | GC-MS and FID
188746 | 363 | 95112 | 0.11 | 0.019474 | Standard Deviation | GC-MS and FID
188747 | 390 | 95112 | 0.47276 | 0.16316 | Standard Deviation | GC-MS and FID
188748 | 2297 | 95112 | 2.3875 | -99 | N/A | Inferred
188749 | 603 | 95113 | 0.26667 | 0.13333 | Standard Deviation | GC-MS and FID
188750 | 598 | 95113 | 0.50202 | 0.24141 | Standard Deviation | GC-MS and FID
188751 | 610 | 95113 | 0.51515 | 0.29697 | Standard Deviation | GC-MS and FID
188752 | 599 | 95113 | 0.57879 | 0.2 | Standard Deviation | GC-MS and FID
188753 | 609 | 95113 | 0.40101 | 0.1303 | Standard Deviation | GC-MS and FID
188754 | 491 | 95113 | 1.3333 | 1.404 | Standard Deviation | GC-MS and FID
188755 | 2193 | 95113 | 0.079293 | 0.068687 | Standard Deviation | GC-MS and FID
188756 | 247 | 95113 | 0.12525 | 0.10808 | Standard Deviation | GC-MS and FID
188757 | 137 | 95113 | 0.057172 | 0.042626 | Standard Deviation | GC-MS and FID
188758 | 162 | 95113 | 0.047071 | 0.029293 | Standard Deviation | GC-MS and FID
188759 | 120 | 95113 | 0.034444 | 0.032121 | Standard Deviation | GC-MS and FID
188760 | 2333 | 95113 | 0.044848 | 0.034848 | Standard Deviation | GC-MS and FID
188761 | 2560 | 95113 | 0.0089394 | 0.0088889 | Standard Deviation | GC-MS and FID
188762 | 597 | 95113 | 0.21111 | 0.1 | Standard Deviation | GC-MS and FID
188763 | 385 | 95113 | 0.38788 | 0.39899 | Standard Deviation | GC-MS and FID
188764 | 450 | 95113 | 0.17475 | 0.12323 | Standard Deviation | GC-MS and FID
188765 | 352 | 95113 | 0.078687 | 0.061717 | Standard Deviation | GC-MS and FID
188766 | 724 | 95113 | 0.086263 | 0.057778 | Standard Deviation | GC-MS and FID
188767 | 351 | 95113 | 0.031313 | 0.027576 | Standard Deviation | GC-MS and FID
188768 | 676 | 95113 | 0.21111 | 0.1 | Standard Deviation | GC-MS and FID
188769 | 12 | 95113 | 0.039293 | 0.029697 | Standard Deviation | GC-MS and FID
188770 | 14 | 95113 | 0.017475 | 0.014646 | Standard Deviation | GC-MS and FID
188771 | 356 | 95113 | 0.03596 | 0.021717 | Standard Deviation | GC-MS and FID
188772 | 348 | 95113 | 0.038586 | 0.022626 | Standard Deviation | GC-MS and FID
188773 | 1924 | 95113 | 0.09899 | 0.04697 | Standard Deviation | GC-MS and FID
188774 | 542 | 95113 | 5.9596 | 0.66667 | Standard Deviation | GC-MS and FID
188775 | 678 | 95113 | 2.798 | 2.2525 | Standard Deviation | GC-MS and FID
188776 | 64 | 95113 | 0.79091 | 0.61212 | Standard Deviation | GC-MS and FID
188777 | 391 | 95113 | 0.21616 | 0.3101 | Standard Deviation | GC-MS and FID
188778 | 388 | 95113 | 0.042727 | 0.033636 | Standard Deviation | GC-MS and FID
188779 | 1886 | 95113 | 0.011313 | 0.014949 | Standard Deviation | GC-MS and FID
188780 | 2018 | 95113 | 0.062222 | 0.030101 | Standard Deviation | GC-MS and FID
188781 | 608 | 95113 | 0.058384 | 0.053737 | Standard Deviation | GC-MS and FID
188782 | 486 | 95113 | 0.01697 | 0.014444 | Standard Deviation | GC-MS and FID
188783 | 596 | 95113 | 0.086667 | 0.05899 | Standard Deviation | GC-MS and FID
188784 | 51 | 95113 | 0.055152 | 0.039596 | Standard Deviation | GC-MS and FID
188785 | 36 | 95113 | 0.0085051 | 0.0054949 | Standard Deviation | GC-MS and FID
188786 | 84 | 95113 | 0.051111 | 0.02404 | Standard Deviation | GC-MS and FID
188787 | 60 | 95113 | 0.090707 | 0.073131 | Standard Deviation | GC-MS and FID
188788 | 53 | 95113 | 0.019899 | 0.016364 | Standard Deviation | GC-MS and FID
188789 | 39 | 95113 | 0.022727 | 0.016768 | Standard Deviation | GC-MS and FID
188790 | 52 | 95113 | 0.017576 | 0.010505 | Standard Deviation | GC-MS and FID
188791 | 37 | 95113 | 0.028182 | 0.013232 | Standard Deviation | GC-MS and FID
188792 | 28 | 95113 | 0.023636 | 0.014545 | Standard Deviation | GC-MS and FID
188793 | 23 | 95113 | 0.016263 | 0.013232 | Standard Deviation | GC-MS and FID
188794 | 22 | 95113 | 0.03303 | 0.022424 | Standard Deviation | GC-MS and FID
188795 | 104 | 95113 | 0.026768 | 0.020606 | Standard Deviation | GC-MS and FID
188796 | 195 | 95113 | 0.049899 | 0.034545 | Standard Deviation | GC-MS and FID
188797 | 2799 | 95113 | 0.023636 | 0.024848 | Standard Deviation | GC-MS and FID
188798 | 105 | 95113 | 0.012525 | 0.0086869 | Standard Deviation | GC-MS and FID
188799 | 871 | 95113 | 0.034949 | 0.010909 | Standard Deviation | GC-MS and FID
188800 | 465 | 95113 | 2.9091 | 1.4747 | Standard Deviation | GC-MS and FID
188801 | 281 | 95113 | 7.9495 | 8.0101 | Standard Deviation | GC-MS and FID
188802 | 313 | 95113 | 0.079293 | 0.06101 | Standard Deviation | GC-MS and FID
188803 | 840 | 95113 | 0.16667 | 0.16869 | Standard Deviation | GC-MS and FID
188804 | 90 | 95113 | 0.35717 | 0.16768 | Standard Deviation | GC-MS and FID
188805 | 95 | 95113 | 0.050404 | 0.02303 | Standard Deviation | GC-MS and FID
188806 | 363 | 95113 | 0.026869 | 0.013131 | Standard Deviation | GC-MS and FID
188807 | 430 | 95113 | 0.49091 | 0.14747 | Standard Deviation | GC-MS and FID
188808 | 515 | 95113 | 0.10333 | 0.02303 | Standard Deviation | GC-MS and FID
188809 | 2297 | 95113 | 71.9039 | -99 | N/A | Inferred
188810 | 604 | 95114 | 0.056977 | 0.047907 | Standard Deviation | GC-MS and FID
188811 | 603 | 95114 | 0.12442 | 0.10116 | Standard Deviation | GC-MS and FID
188812 | 598 | 95114 | 0.31512 | 0.24535 | Standard Deviation | GC-MS and FID
188813 | 610 | 95114 | 0.57326 | 0.35349 | Standard Deviation | GC-MS and FID
188814 | 599 | 95114 | 0.51977 | 0.22558 | Standard Deviation | GC-MS and FID
188815 | 609 | 95114 | 0.4686 | 0.17093 | Standard Deviation | GC-MS and FID
188816 | 1051 | 95114 | 0.50349 | 0.14767 | Standard Deviation | GC-MS and FID
188817 | 1049 | 95114 | 0.5593 | 0.17907 | Standard Deviation | GC-MS and FID
188818 | 193 | 95114 | 0.038023 | 0.03186 | Standard Deviation | GC-MS and FID
188819 | 244 | 95114 | 0.035698 | 0.028256 | Standard Deviation | GC-MS and FID
188820 | 264 | 95114 | 0.012093 | 0.010349 | Standard Deviation | GC-MS and FID
188821 | 149 | 95114 | 0.0035698 | 0.0020233 | Standard Deviation | GC-MS and FID
188822 | 156 | 95114 | 0.0054186 | 0.0038837 | Standard Deviation | GC-MS and FID
188823 | 130 | 95114 | 0.018256 | 0.013605 | Standard Deviation | GC-MS and FID
188824 | 2193 | 95114 | 0.037442 | 0.026395 | Standard Deviation | GC-MS and FID
188825 | 247 | 95114 | 0.054302 | 0.041047 | Standard Deviation | GC-MS and FID
188826 | 137 | 95114 | 0.0068837 | 0.005186 | Standard Deviation | GC-MS and FID
188827 | 160 | 95114 | 0.028488 | 0.022674 | Standard Deviation | GC-MS and FID
188828 | 215 | 95114 | 0.018953 | 0.012209 | Standard Deviation | GC-MS and FID
188829 | 2191 | 95114 | 0.24302 | 0.11628 | Standard Deviation | GC-MS and FID
188830 | 162 | 95114 | 0.023372 | 0.018721 | Standard Deviation | GC-MS and FID
188831 | 1505 | 95114 | 0.066512 | 0.017093 | Standard Deviation | GC-MS and FID
188832 | 1704 | 95114 | 0.48256 | 0.14767 | Standard Deviation | GC-MS and FID
188833 | 1705 | 95114 | 0.41395 | 0.12209 | Standard Deviation | GC-MS and FID
188834 | 451 | 95114 | 0.015465 | 0.011977 | Standard Deviation | GC-MS and FID
188835 | 2333 | 95114 | 0.018488 | 0.012442 | Standard Deviation | GC-MS and FID
188836 | 2560 | 95114 | 0.0055116 | 0.0037791 | Standard Deviation | GC-MS and FID
188837 | 31 | 95114 | 0.0087326 | 0.0058721 | Standard Deviation | GC-MS and FID
188838 | 358 | 95114 | 0.0058837 | 0.0033372 | Standard Deviation | GC-MS and FID
188839 | 550 | 95114 | 0.067093 | 0.053488 | Standard Deviation | GC-MS and FID
188840 | 450 | 95114 | 0.08814 | 0.058721 | Standard Deviation | GC-MS and FID
188841 | 352 | 95114 | 0.053953 | 0.03907 | Standard Deviation | GC-MS and FID
188842 | 724 | 95114 | 0.060349 | 0.045 | Standard Deviation | GC-MS and FID
188843 | 726 | 95114 | 0.049302 | 0.03314 | Standard Deviation | GC-MS and FID
188844 | 351 | 95114 | 0.028721 | 0.017093 | Standard Deviation | GC-MS and FID
188845 | 676 | 95114 | 0.14767 | 0.067442 | Standard Deviation | GC-MS and FID
188846 | 12 | 95114 | 0.042791 | 0.03186 | Standard Deviation | GC-MS and FID
188847 | 14 | 95114 | 0.017907 | 0.0090698 | Standard Deviation | GC-MS and FID
188848 | 356 | 95114 | 0.024767 | 0.01593 | Standard Deviation | GC-MS and FID
188849 | 348 | 95114 | 0.055698 | 0.027442 | Standard Deviation | GC-MS and FID
188850 | 359 | 95114 | 0.0096628 | 0.004593 | Standard Deviation | GC-MS and FID
188851 | 1924 | 95114 | 0.093837 | 0.030581 | Standard Deviation | GC-MS and FID
188852 | 717 | 95114 | 0.10593 | 0.08 | Standard Deviation | GC-MS and FID
188853 | 449 | 95114 | 0.061512 | 0.037674 | Standard Deviation | GC-MS and FID
188854 | 522 | 95114 | 0.32093 | 0.18372 | Standard Deviation | GC-MS and FID
188855 | 620 | 95114 | 0.10674 | 0.05093 | Standard Deviation | GC-MS and FID
188856 | 608 | 95114 | 0.068837 | 0.029186 | Standard Deviation | GC-MS and FID
188857 | 514 | 95114 | 0.021744 | 0.017791 | Standard Deviation | GC-MS and FID
188858 | 464 | 95114 | 0.33953 | 0.14535 | Standard Deviation | GC-MS and FID
188859 | 80 | 95114 | 0.12791 | 0.051163 | Standard Deviation | GC-MS and FID
188860 | 25 | 95114 | 0.18953 | 0.10581 | Standard Deviation | GC-MS and FID
188861 | 44 | 95114 | 0.11419 | 0.06593 | Standard Deviation | GC-MS and FID
188862 | 30 | 95114 | 0.58953 | 0.30698 | Standard Deviation | GC-MS and FID
188863 | 485 | 95114 | 0.15 | 0.11279 | Standard Deviation | GC-MS and FID
188864 | 2335 | 95114 | 0.020465 | 0.015814 | Standard Deviation | GC-MS and FID
188865 | 97 | 95114 | 0.028721 | 0.026977 | Standard Deviation | GC-MS and FID
188866 | 596 | 95114 | 0.14651 | 0.10233 | Standard Deviation | GC-MS and FID
188867 | 3 | 95114 | 0.008093 | 0.0039651 | Standard Deviation | GC-MS and FID
188868 | 51 | 95114 | 0.69302 | 0.54302 | Standard Deviation | GC-MS and FID
188869 | 59 | 95114 | 0.48605 | 0.38372 | Standard Deviation | GC-MS and FID
188870 | 36 | 95114 | 0.03686 | 0.01407 | Standard Deviation | GC-MS and FID
188871 | 84 | 95114 | 0.083372 | 0.038372 | Standard Deviation | GC-MS and FID
188872 | 60 | 95114 | 0.20349 | 0.097674 | Standard Deviation | GC-MS and FID
188873 | 53 | 95114 | 0.1814 | 0.088372 | Standard Deviation | GC-MS and FID
188874 | 39 | 95114 | 0.13023 | 0.088372 | Standard Deviation | GC-MS and FID
188875 | 52 | 95114 | 0.074651 | 0.060581 | Standard Deviation | GC-MS and FID
188876 | 37 | 95114 | 0.057907 | 0.027907 | Standard Deviation | GC-MS and FID
188877 | 28 | 95114 | 0.085581 | 0.073605 | Standard Deviation | GC-MS and FID
188878 | 23 | 95114 | 0.12558 | 0.075581 | Standard Deviation | GC-MS and FID
188879 | 22 | 95114 | 0.18953 | 0.09186 | Standard Deviation | GC-MS and FID
188880 | 104 | 95114 | 0.17093 | 0.13953 | Standard Deviation | GC-MS and FID
188881 | 195 | 95114 | 0.28953 | 0.18837 | Standard Deviation | GC-MS and FID
188882 | 2799 | 95114 | 0.0094186 | 0.005186 | Standard Deviation | GC-MS and FID
188883 | 1929 | 95114 | 0.022907 | 0.013721 | Standard Deviation | GC-MS and FID
188884 | 611 | 95114 | 0.034302 | 0.014186 | Standard Deviation | GC-MS and FID
188885 | 105 | 95114 | 0.04593 | 0.018372 | Standard Deviation | GC-MS and FID
188886 | 196 | 95114 | 0.082326 | 0.04 | Standard Deviation | GC-MS and FID
188887 | 871 | 95114 | 0.12442 | 0.04186 | Standard Deviation | GC-MS and FID
188888 | 1265 | 95114 | 0.11198 | 0.044302 | Standard Deviation | GC-MS and FID
188889 | 90 | 95114 | 0.32186 | 0.16628 | Standard Deviation | GC-MS and FID
188890 | 430 | 95114 | 0.29535 | 0.097674 | Standard Deviation | GC-MS and FID
188891 | 515 | 95114 | 0.029837 | 0.011395 | Standard Deviation | GC-MS and FID
188892 | 2297 | 95114 | 88.3099 | -99 | N/A | Inferred

## Keyword
ID | P_TYPE | P_NUMBER | KEYWORD
5885 | G | 95111 | Gasoline Exhaust; Tunnel Study
5886 | G | 95112 | Unburned Gasoline Exhaust; Tunnel Study
5887 | G | 95113 | Diesel Exhaust; Tunnel Study
5888 | G | 95114 | Unburned Diesel Exhaust; Tunnel Study

## Sheet1
Emission Factors (μg C/L) for Individual Gas-Phase Organic Compounds from Gasoline and Diesel Vehicles via Tunnel Measurements of Individual Compounds and Using Detailed Chemical Characterization of Fuel Composition |  |  | Gasoline Exhaust |  |  |  | Diesel Exhaust |  |  |  | Weight % for Individual Gas-Phase Organic Compounds from Gasoline and Diesel Vehicles via Tunnel Measurements of Individual Compounds and Using Detailed Chemical Characterization of Fuel Composition |  |  | Gasoline Exhaust |  |  |  | Diesel Exhaust |  |  |  | Weight % for Individual Gas-Phase Organic Compounds from Gasoline and Diesel Vehicles via Tunnel Measurements of Individual Compounds and Using Detailed Chemical Characterization of Fuel Composition |  |  | Gasoline Exhaust |  |  |  | Diesel Exhaust
Species ID | Order | Compound | on-road | Std. Dev. | fuel compositionbased | Std. Dev. | on-road | Std. Dev. | fuel compositionbased | Std. Dev. | Species ID | Order | Compound | on-road | Std. Dev. | fuel compositionbased | Std. Dev. | on-road | Std. Dev. | fuel compositionbased | Std. Dev. | Species ID | Order | Compound | on-road | Std. Dev. | fuel compositionbased | Std. Dev. | on-road | Std. Dev. | fuel compositionbased | Std. Dev.
671 | 1 | propane | 1930 | 250 | 24.4 | 9.7 |  |  |  |  | 671 | 1 | propane | 0.35091 | 0.045455 | 0.0064211 | 0.0025526 | 0 | 0 | 0 | 0 | 671 | 1 | propane | 0.35091 | 0.045455 | 0.0064211 | 0.0025526 | 0 | 0 | 0 | 0
592 | 2 | n-butane | 12100 | 30300 | 1600 | 540 |  |  |  |  | 592 | 2 | n-butane | 2.2 | 5.5091 | 0.42105 | 0.14211 | 0 | 0 | 0 | 0 | 592 | 2 | n-butane | 2.2 | 5.5091 | 0.42105 | 0.14211 | 0 | 0 | 0 | 0
605 | 3 | n-pentane | 13200 | 4200 | 9450 | 3300 |  |  |  |  | 605 | 3 | n-pentane | 2.4 | 0.76364 | 2.4868 | 0.86842 | 0 | 0 | 0 | 0 | 605 | 3 | n-pentane | 2.4 | 0.76364 | 2.4868 | 0.86842 | 0 | 0 | 0 | 0
601 | 4 | n-hexane | 6490 | 2330 | 6520 | 2310 |  |  |  |  | 601 | 4 | n-hexane | 1.18 | 0.42364 | 1.7158 | 0.60789 | 0 | 0 | 0 | 0 | 601 | 4 | n-hexane | 1.18 | 0.42364 | 1.7158 | 0.60789 | 0 | 0 | 0 | 0
600 | 5 | n-heptane | 5750 | 2250 | 6280 | 2210 |  |  |  |  | 600 | 5 | n-heptane | 1.0455 | 0.40909 | 1.6526 | 0.58158 | 0 | 0 | 0 | 0 | 600 | 5 | n-heptane | 1.0455 | 0.40909 | 1.6526 | 0.58158 | 0 | 0 | 0 | 0
604 | 6 | n-octane | 2290 | 840 | 2700 | 950 |  |  | 490 | 412 | 604 | 6 | n-octane | 0.41636 | 0.15273 | 0.71053 | 0.25 | 0 | 0 | 0.056977 | 0.047907 | 604 | 6 | n-octane | 0.41636 | 0.15273 | 0.71053 | 0.25 | 0 | 0 | 0.056977 | 0.047907
603 | 7 | n-nonane | 1000 | 380 | 1130 | 400 | 2640 | 1320 | 1070 | 870 | 603 | 7 | n-nonane | 0.18182 | 0.069091 | 0.29737 | 0.10526 | 0.26667 | 0.13333 | 0.12442 | 0.10116 | 603 | 7 | n-nonane | 0.18182 | 0.069091 | 0.29737 | 0.10526 | 0.26667 | 0.13333 | 0.12442 | 0.10116
598 | 8 | n-decane | 573 | 338 | 376 | 134 | 4970 | 2390 | 2710 | 2110 | 598 | 8 | n-decane | 0.10418 | 0.061455 | 0.098947 | 0.035263 | 0.50202 | 0.24141 | 0.31512 | 0.24535 | 598 | 8 | n-decane | 0.10418 | 0.061455 | 0.098947 | 0.035263 | 0.50202 | 0.24141 | 0.31512 | 0.24535
610 | 9 | n-undecane | 404 | 329 | 204 | 74 | 5100 | 2940 | 4930 | 3040 | 610 | 9 | n-undecane | 0.073455 | 0.059818 | 0.053684 | 0.019474 | 0.51515 | 0.29697 | 0.57326 | 0.35349 | 610 | 9 | n-undecane | 0.073455 | 0.059818 | 0.053684 | 0.019474 | 0.51515 | 0.29697 | 0.57326 | 0.35349
599 | 10 | n-dodecane |  |  | 37.3 | 13.8 | 5730 | 1980 | 4470 | 1940 | 599 | 10 | n-dodecane | 0 | 0 | 0.0098158 | 0.0036316 | 0.57879 | 0.2 | 0.51977 | 0.22558 | 599 | 10 | n-dodecane | 0 | 0 | 0.0098158 | 0.0036316 | 0.57879 | 0.2 | 0.51977 | 0.22558
609 | 11 | n-tridecane |  |  | 8.3 | 2.9 | 3970 | 1290 | 4030 | 1470 | 609 | 11 | n-tridecane | 0 | 0 | 0.0021842 | 0.00076316 | 0.40101 | 0.1303 | 0.4686 | 0.17093 | 609 | 11 | n-tridecane | 0 | 0 | 0.0021842 | 0.00076316 | 0.40101 | 0.1303 | 0.4686 | 0.17093
1051 | 12 | n-tetradecane |  |  | 3.8 | 1.3 |  |  | 4330 | 1270 | 1051 | 12 | n-tetradecane | 0 | 0 | 0.001 | 0.00034211 | 0 | 0 | 0.50349 | 0.14767 | 1051 | 12 | n-tetradecane | 0 | 0 | 0.001 | 0.00034211 | 0 | 0 | 0.50349 | 0.14767
1049 | 13 | n-pentadecane | [6 empty] | 4810 | 1540 | 1049 | 13 | n-pentadecane | 0 | 0 | 0 | 0 | 0 | 0 | 0.5593 | 0.17907 | 1049 | 13 | n-pentadecane | 0 | 0 | 0 | 0 | 0 | 0 | 0.5593 | 0.17907
491 | 14 | isobutane | 1140 | 1190 | 125 | 53 | 13200 | 13900 |  |  | 491 | 14 | isobutane | 0.20727 | 0.21636 | 0.032895 | 0.013947 | 1.3333 | 1.404 | 0 | 0 | 491 | 14 | isobutane | 0.20727 | 0.21636 | 0.032895 | 0.013947 | 1.3333 | 1.404 | 0 | 0
508 | 15 | isopentane | 51400 | 12900 | 32000 | 11000 |  |  |  |  | 508 | 15 | isopentane | 9.3455 | 2.3455 | 8.4211 | 2.8947 | 0 | 0 | 0 | 0 | 508 | 15 | isopentane | 9.3455 | 2.3455 | 8.4211 | 2.8947 | 0 | 0 | 0 | 0
248 | 17 | 3-methylpentane | 9840 | 3050 | 10100 | 3500 |  |  |  |  | 248 | 17 | 3-methylpentane | 1.7891 | 0.55455 | 2.6579 | 0.92105 | 0 | 0 | 0 | 0 | 248 | 17 | 3-methylpentane | 1.7891 | 0.55455 | 2.6579 | 0.92105 | 0 | 0 | 0 | 0
199 | 18 | 2-methylpentane and 2,3-dimethylbutane | 22200 | 7300 | 21500 | 7400 |  |  |  |  | 199 | 18 | 2-methylpentane and 2,3-dimethylbutane | 4.0364 | 1.3273 | 5.6579 | 1.9474 | 0 | 0 | 0 | 0 | 199 | 18 | 2-methylpentane and 2,3-dimethylbutane | 4.0364 | 1.3273 | 5.6579 | 1.9474 | 0 | 0 | 0 | 0
122 | 19 | 2,2-dimethylbutane | 5370 | 2350 | 4950 | 1840 |  |  |  |  | 122 | 19 | 2,2-dimethylbutane | 0.97636 | 0.42727 | 1.3026 | 0.48421 | 0 | 0 | 0 | 0 | 122 | 19 | 2,2-dimethylbutane | 0.97636 | 0.42727 | 1.3026 | 0.48421 | 0 | 0 | 0 | 0
194 | 20 | 2-methylhexane | 7830 | 3250 | 6890 | 2480 |  |  |  |  | 194 | 20 | 2-methylhexane | 1.4236 | 0.59091 | 1.8132 | 0.65263 | 0 | 0 | 0 | 0 | 194 | 20 | 2-methylhexane | 1.4236 | 0.59091 | 1.8132 | 0.65263 | 0 | 0 | 0 | 0
245 | 21 | 3-methylhexane | 7230 | 2920 | 9000 | 3170 |  |  |  |  | 245 | 21 | 3-methylhexane | 1.3145 | 0.53091 | 2.3684 | 0.83421 | 0 | 0 | 0 | 0 | 245 | 21 | 3-methylhexane | 1.3145 | 0.53091 | 2.3684 | 0.83421 | 0 | 0 | 0 | 0
140 | 22 | 2,3-dimethylpentane | 4520 | 2210 | 7600 | 2570 |  |  |  |  | 140 | 22 | 2,3-dimethylpentane | 0.82182 | 0.40182 | 2 | 0.67632 | 0 | 0 | 0 | 0 | 140 | 22 | 2,3-dimethylpentane | 0.82182 | 0.40182 | 2 | 0.67632 | 0 | 0 | 0 | 0
208 | 23 | 3,3-dimethylpentane |  |  | 422 | 166 |  |  |  |  | 208 | 23 | 3,3-dimethylpentane | 0 | 0 | 0.11105 | 0.043684 | 0 | 0 | 0 | 0 | 208 | 23 | 3,3-dimethylpentane | 0 | 0 | 0.11105 | 0.043684 | 0 | 0 | 0 | 0
229 | 24 | 3-ethylpentane |  |  | 540 | 209 |  |  |  |  | 229 | 24 | 3-ethylpentane | 0 | 0 | 0.14211 | 0.055 | 0 | 0 | 0 | 0 | 229 | 24 | 3-ethylpentane | 0 | 0 | 0.14211 | 0.055 | 0 | 0 | 0 | 0
2076 | 25 | 2,4- and 2,2-dimethylpentane | 3430 | 1030 | 3780 | 1280 |  |  |  |  | 2076 | 25 | 2,4- and 2,2-dimethylpentane | 0.62364 | 0.18727 | 0.99474 | 0.33684 | 0 | 0 | 0 | 0 | 2076 | 25 | 2,4- and 2,2-dimethylpentane | 0.62364 | 0.18727 | 0.99474 | 0.33684 | 0 | 0 | 0 | 0
112 | 26 | 2,2,3-trimethylbutane |  |  | 158 | 54 |  |  |  |  | 112 | 26 | 2,2,3-trimethylbutane | 0 | 0 | 0.041579 | 0.014211 | 0 | 0 | 0 | 0 | 112 | 26 | 2,2,3-trimethylbutane | 0 | 0 | 0.041579 | 0.014211 | 0 | 0 | 0 | 0
193 | 27 | 2-methylheptane | 3080 | 1170 | 3710 | 1300 |  |  | 327 | 274 | 193 | 27 | 2-methylheptane | 0.56 | 0.21273 | 0.97632 | 0.34211 | 0 | 0 | 0.038023 | 0.03186 | 193 | 27 | 2-methylheptane | 0.56 | 0.21273 | 0.97632 | 0.34211 | 0 | 0 | 0.038023 | 0.03186
244 | 28 | 3-methylheptane | 3450 | 1410 | 1680 | 580 |  |  | 307 | 243 | 244 | 28 | 3-methylheptane | 0.62727 | 0.25636 | 0.44211 | 0.15263 | 0 | 0 | 0.035698 | 0.028256 | 244 | 28 | 3-methylheptane | 0.62727 | 0.25636 | 0.44211 | 0.15263 | 0 | 0 | 0.035698 | 0.028256
264 | 29 | 4-methylheptane | 4700 | 1760 | 4140 | 1450 |  |  | 104 | 89 | 264 | 29 | 4-methylheptane | 0.85455 | 0.32 | 1.0895 | 0.38158 | 0 | 0 | 0.012093 | 0.010349 | 264 | 29 | 4-methylheptane | 0.85455 | 0.32 | 1.0895 | 0.38158 | 0 | 0 | 0.012093 | 0.010349
124 | 30 | 2,2-dimethylhexane | 234 | 95 | 257 | 93 |  |  |  |  | 124 | 30 | 2,2-dimethylhexane | 0.042545 | 0.017273 | 0.067632 | 0.024474 | 0 | 0 | 0 | 0 | 124 | 30 | 2,2-dimethylhexane | 0.042545 | 0.017273 | 0.067632 | 0.024474 | 0 | 0 | 0 | 0
149 | 31 | 2,4-dimethylhexane | 3880 | 1130 | 2190 | 740 |  |  | 30.7 | 17.4 | 149 | 31 | 2,4-dimethylhexane | 0.70545 | 0.20545 | 0.57632 | 0.19474 | 0 | 0 | 0.0035698 | 0.0020233 | 149 | 31 | 2,4-dimethylhexane | 0.70545 | 0.20545 | 0.57632 | 0.19474 | 0 | 0 | 0.0035698 | 0.0020233
156 | 32 | 2,5-dimethylhexane | 1940 | 620 | 2070 | 690 |  |  | 46.6 | 33.4 | 156 | 32 | 2,5-dimethylhexane | 0.35273 | 0.11273 | 0.54474 | 0.18158 | 0 | 0 | 0.0054186 | 0.0038837 | 156 | 32 | 2,5-dimethylhexane | 0.35273 | 0.11273 | 0.54474 | 0.18158 | 0 | 0 | 0.0054186 | 0.0038837
206 | 33 | 3,3-dimethylhexane |  |  | 297 | 106 |  |  |  |  | 206 | 33 | 3,3-dimethylhexane | 0 | 0 | 0.078158 | 0.027895 | 0 | 0 | 0 | 0 | 206 | 33 | 3,3-dimethylhexane | 0 | 0 | 0.078158 | 0.027895 | 0 | 0 | 0 | 0
189 | 34 | 2-methyl-3-ethylpentane |  |  | 1910 | 640 |  |  |  |  | 189 | 34 | 2-methyl-3-ethylpentane | 0 | 0 | 0.50263 | 0.16842 | 0 | 0 | 0 | 0 | 189 | 34 | 2-methyl-3-ethylpentane | 0 | 0 | 0.50263 | 0.16842 | 0 | 0 | 0 | 0
128 | 35 | 2,3,3-trimethylpentane and 2,3-dimethylhexane | 4390 | 1530 | 4440 | 1500 |  |  |  |  | 128 | 35 | 2,3,3-trimethylpentane and 2,3-dimethylhexane | 0.79818 | 0.27818 | 1.1684 | 0.39474 | 0 | 0 | 0 | 0 | 128 | 35 | 2,3,3-trimethylpentane and 2,3-dimethylhexane | 0.79818 | 0.27818 | 1.1684 | 0.39474 | 0 | 0 | 0 | 0
2572 | 36 | 2,2,4-trimethylpentane (isooctane) | 15400 | 5400 | 10900 | 3700 |  |  |  |  | 2572 | 36 | 2,2,4-trimethylpentane (isooctane) | 2.8 | 0.98182 | 2.8684 | 0.97368 | 0 | 0 | 0 | 0 | 2572 | 36 | 2,2,4-trimethylpentane (isooctane) | 2.8 | 0.98182 | 2.8684 | 0.97368 | 0 | 0 | 0 | 0
113 | 37 | 2,2,3-trimethylpentane | 486 | 177 | 554 | 188 |  |  |  |  | 113 | 37 | 2,2,3-trimethylpentane | 0.088364 | 0.032182 | 0.14579 | 0.049474 | 0 | 0 | 0 | 0 | 113 | 37 | 2,2,3-trimethylpentane | 0.088364 | 0.032182 | 0.14579 | 0.049474 | 0 | 0 | 0 | 0
130 | 38 | 2,3,4-trimethylpentane and c1,t3,c3-trimethylcyclopentane |  |  | 4780 | 1610 |  |  | 157 | 117 | 130 | 38 | 2,3,4-trimethylpentane and c1,t3,c3-trimethylcyclopentane | 0 | 0 | 1.2579 | 0.42368 | 0 | 0 | 0.018256 | 0.013605 | 130 | 38 | 2,3,4-trimethylpentane and c1,t3,c3-trimethylcyclopentane | 0 | 0 | 1.2579 | 0.42368 | 0 | 0 | 0.018256 | 0.013605
2193 | 39 | 2- and 4-methyloctane | 1050 | 500 | 2210 | 780 | 785 | 680 | 322 | 227 | 2193 | 39 | 2- and 4-methyloctane | 0.19091 | 0.090909 | 0.58158 | 0.20526 | 0.079293 | 0.068687 | 0.037442 | 0.026395 | 2193 | 39 | 2- and 4-methyloctane | 0.19091 | 0.090909 | 0.58158 | 0.20526 | 0.079293 | 0.068687 | 0.037442 | 0.026395
247 | 40 | 3-methyloctane and 4-ethylheptane | 1340 | 500 | 1650 | 580 | 1240 | 1070 | 467 | 353 | 247 | 40 | 3-methyloctane and 4-ethylheptane | 0.24364 | 0.090909 | 0.43421 | 0.15263 | 0.12525 | 0.10808 | 0.054302 | 0.041047 | 247 | 40 | 3-methyloctane and 4-ethylheptane | 0.24364 | 0.090909 | 0.43421 | 0.15263 | 0.12525 | 0.10808 | 0.054302 | 0.041047
225 | 41 | 3-ethylheptane |  |  | 350 | 124 |  |  |  |  | 225 | 41 | 3-ethylheptane | 0 | 0 | 0.092105 | 0.032632 | 0 | 0 | 0 | 0 | 225 | 41 | 3-ethylheptane | 0 | 0 | 0.092105 | 0.032632 | 0 | 0 | 0 | 0
137 | 42 | 2,3-dimethylheptane | 1110 | 420 | 452 | 155 | 566 | 422 | 59.2 | 44.6 | 137 | 42 | 2,3-dimethylheptane | 0.20182 | 0.076364 | 0.11895 | 0.040789 | 0.057172 | 0.042626 | 0.0068837 | 0.005186 | 137 | 42 | 2,3-dimethylheptane | 0.20182 | 0.076364 | 0.11895 | 0.040789 | 0.057172 | 0.042626 | 0.0068837 | 0.005186
160 | 43 | 2,6-dimethylheptane | 739 | 292 | 639 | 228 |  |  | 245 | 195 | 160 | 43 | 2,6-dimethylheptane | 0.13436 | 0.053091 | 0.16816 | 0.06 | 0 | 0 | 0.028488 | 0.022674 | 160 | 43 | 2,6-dimethylheptane | 0.13436 | 0.053091 | 0.16816 | 0.06 | 0 | 0 | 0.028488 | 0.022674
215 | 44 | 3,5-dimetylheptane | 887 | 318 | 1370 | 470 |  |  | 163 | 105 | 215 | 44 | 3,5-dimetylheptane | 0.16127 | 0.057818 | 0.36053 | 0.12368 | 0 | 0 | 0.018953 | 0.012209 | 215 | 44 | 3,5-dimetylheptane | 0.16127 | 0.057818 | 0.36053 | 0.12368 | 0 | 0 | 0.018953 | 0.012209
148 | 45 | 2,4-dimethylheptane |  |  | 450 | 156 |  |  |  |  | 148 | 45 | 2,4-dimethylheptane | 0 | 0 | 0.11842 | 0.041053 | 0 | 0 | 0 | 0 | 148 | 45 | 2,4-dimethylheptane | 0 | 0 | 0.11842 | 0.041053 | 0 | 0 | 0 | 0
155 | 46 | 2,5-dimethylheptane |  |  | 36.3 | 12.7 |  |  |  |  | 155 | 46 | 2,5-dimethylheptane | 0 | 0 | 0.0095526 | 0.0033421 | 0 | 0 | 0 | 0 | 155 | 46 | 2,5-dimethylheptane | 0 | 0 | 0.0095526 | 0.0033421 | 0 | 0 | 0 | 0
211 | 47 | 3,4-dimethylheptane |  |  | 201 | 70 |  |  |  |  | 211 | 47 | 3,4-dimethylheptane | 0 | 0 | 0.052895 | 0.018421 | 0 | 0 | 0 | 0 | 211 | 47 | 3,4-dimethylheptane | 0 | 0 | 0.052895 | 0.018421 | 0 | 0 | 0 | 0
205 | 48 | 3,3-dimethylheptane |  |  | 108 | 40 |  |  |  |  | 205 | 48 | 3,3-dimethylheptane | 0 | 0 | 0.028421 | 0.010526 | 0 | 0 | 0 | 0 | 205 | 48 | 3,3-dimethylheptane | 0 | 0 | 0.028421 | 0.010526 | 0 | 0 | 0 | 0
253 | 49 | 4,4-dimethylheptane |  |  | 83 | 29.4 |  |  |  |  | 253 | 49 | 4,4-dimethylheptane | 0 | 0 | 0.021842 | 0.0077368 | 0 | 0 | 0 | 0 | 253 | 49 | 4,4-dimethylheptane | 0 | 0 | 0.021842 | 0.0077368 | 0 | 0 | 0 | 0
123 | 50 | 2,2-dimethylheptane |  |  | 89.8 | 32 |  |  |  |  | 123 | 50 | 2,2-dimethylheptane | 0 | 0 | 0.023632 | 0.0084211 | 0 | 0 | 0 | 0 | 123 | 50 | 2,2-dimethylheptane | 0 | 0 | 0.023632 | 0.0084211 | 0 | 0 | 0 | 0
2793 | 51 | 3-methyl-4-ethylhexane |  |  | 114 | 39 |  |  |  |  | 2793 | 51 | 3-methyl-4-ethylhexane | 0 | 0 | 0.03 | 0.010263 | 0 | 0 | 0 | 0 | 2793 | 51 | 3-methyl-4-ethylhexane | 0 | 0 | 0.03 | 0.010263 | 0 | 0 | 0 | 0
132 | 52 | 2,3,5-trimethylhexane |  |  | 662 | 239 |  |  |  |  | 132 | 52 | 2,3,5-trimethylhexane | 0 | 0 | 0.17421 | 0.062895 | 0 | 0 | 0 | 0 | 132 | 52 | 2,3,5-trimethylhexane | 0 | 0 | 0.17421 | 0.062895 | 0 | 0 | 0 | 0
143 | 53 | 2,4,4-trimethylhexane |  |  | 274 | 96 |  |  |  |  | 143 | 53 | 2,4,4-trimethylhexane | 0 | 0 | 0.072105 | 0.025263 | 0 | 0 | 0 | 0 | 143 | 53 | 2,4,4-trimethylhexane | 0 | 0 | 0.072105 | 0.025263 | 0 | 0 | 0 | 0
121 | 54 | 2,2,5-trimethylhexane | 4670 | 1610 | 3320 | 1240 |  |  |  |  | 121 | 54 | 2,2,5-trimethylhexane | 0.84909 | 0.29273 | 0.87368 | 0.32632 | 0 | 0 | 0 | 0 | 121 | 54 | 2,2,5-trimethylhexane | 0.84909 | 0.29273 | 0.87368 | 0.32632 | 0 | 0 | 0 | 0
111 | 55 | 2,2,3-trimethylhexane |  |  | 82.8 | 41.7 |  |  |  |  | 111 | 55 | 2,2,3-trimethylhexane | 0 | 0 | 0.021789 | 0.010974 | 0 | 0 | 0 | 0 | 111 | 55 | 2,2,3-trimethylhexane | 0 | 0 | 0.021789 | 0.010974 | 0 | 0 | 0 | 0
197 | 56 | 2-methylnonane |  |  | 397 | 143 |  |  |  |  | 197 | 56 | 2-methylnonane | 0 | 0 | 0.10447 | 0.037632 | 0 | 0 | 0 | 0 | 197 | 56 | 2-methylnonane | 0 | 0 | 0.10447 | 0.037632 | 0 | 0 | 0 | 0
246 | 57 | 3-methylnonane |  |  | 394 | 141 |  |  |  |  | 246 | 57 | 3-methylnonane | 0 | 0 | 0.10368 | 0.037105 | 0 | 0 | 0 | 0 | 246 | 57 | 3-methylnonane | 0 | 0 | 0.10368 | 0.037105 | 0 | 0 | 0 | 0
266 | 58 | 4-methylnonane |  |  | 441 | 172 |  |  |  |  | 266 | 58 | 4-methylnonane | 0 | 0 | 0.11605 | 0.045263 | 0 | 0 | 0 | 0 | 266 | 58 | 4-methylnonane | 0 | 0 | 0.11605 | 0.045263 | 0 | 0 | 0 | 0
228 | 59 | 3-ethyloctane |  |  | 5.6 | 3.2 |  |  |  |  | 228 | 59 | 3-ethyloctane | 0 | 0 | 0.0014737 | 0.00084211 | 0 | 0 | 0 | 0 | 228 | 59 | 3-ethyloctane | 0 | 0 | 0.0014737 | 0.00084211 | 0 | 0 | 0 | 0
1546 | 60 | 4-ethyloctane |  |  | 164 | 57 |  |  |  |  | 1546 | 60 | 4-ethyloctane | 0 | 0 | 0.043158 | 0.015 | 0 | 0 | 0 | 0 | 1546 | 60 | 4-ethyloctane | 0 | 0 | 0.043158 | 0.015 | 0 | 0 | 0 | 0
2191 | 61 | 2-, 3-, and 4-methylnonane and 3- & 4-ethyloctane and 2,3-dimetyloctane | [6 empty] | 2090 | 1000 | 2191 | 61 | 2-, 3-, and 4-methylnonane and 3- & 4-ethyloctane and 2,3-dimetyloctane | 0 | 0 | 0 | 0 | 0 | 0 | 0.24302 | 0.11628 | 2191 | 61 | 2-, 3-, and 4-methylnonane and 3- & 4-ethyloctane and 2,3-dimetyloctane | 0 | 0 | 0 | 0 | 0 | 0 | 0.24302 | 0.11628
125 | 62 | 2,2-dimethyloctane |  |  | 189 | 66 |  |  |  |  | 125 | 62 | 2,2-dimethyloctane | 0 | 0 | 0.049737 | 0.017368 | 0 | 0 | 0 | 0 | 125 | 62 | 2,2-dimethyloctane | 0 | 0 | 0.049737 | 0.017368 | 0 | 0 | 0 | 0
139 | 63 | 2,3-dimethyloctane |  |  | 133 | 47 |  |  |  |  | 139 | 63 | 2,3-dimethyloctane | 0 | 0 | 0.035 | 0.012368 | 0 | 0 | 0 | 0 | 139 | 63 | 2,3-dimethyloctane | 0 | 0 | 0.035 | 0.012368 | 0 | 0 | 0 | 0
2794 | 64 | 4,4-dimethyloctane |  |  | 76.1 | 27.1 |  |  |  |  | 2794 | 64 | 4,4-dimethyloctane | 0 | 0 | 0.020026 | 0.0071316 | 0 | 0 | 0 | 0 | 2794 | 64 | 4,4-dimethyloctane | 0 | 0 | 0.020026 | 0.0071316 | 0 | 0 | 0 | 0
162 | 65 | 2,6-dimethyloctane | 164 | 67 | 41 | 18.2 | 466 | 290 | 201 | 161 | 162 | 65 | 2,6-dimethyloctane | 0.029818 | 0.012182 | 0.010789 | 0.0047895 | 0.047071 | 0.029293 | 0.023372 | 0.018721 | 162 | 65 | 2,6-dimethyloctane | 0.029818 | 0.012182 | 0.010789 | 0.0047895 | 0.047071 | 0.029293 | 0.023372 | 0.018721
116 | 66 | 2,2,4-trimethylheptane | 590 | 191 | 98 | 33.4 |  |  |  |  | 116 | 66 | 2,2,4-trimethylheptane | 0.10727 | 0.034727 | 0.025789 | 0.0087895 | 0 | 0 | 0 | 0 | 116 | 66 | 2,2,4-trimethylheptane | 0.10727 | 0.034727 | 0.025789 | 0.0087895 | 0 | 0 | 0 | 0
120 | 67 | 2,2,5-trimethylheptane | 383 | 141 | 255 | 90 | 341 | 318 |  |  | 120 | 67 | 2,2,5-trimethylheptane | 0.069636 | 0.025636 | 0.067105 | 0.023684 | 0.034444 | 0.032121 | 0 | 0 | 120 | 67 | 2,2,5-trimethylheptane | 0.069636 | 0.025636 | 0.067105 | 0.023684 | 0.034444 | 0.032121 | 0 | 0
2787 | 68 | 2,3,6-trimethylheptane |  |  | 222 | 74 |  |  |  |  | 2787 | 68 | 2,3,6-trimethylheptane | 0 | 0 | 0.058421 | 0.019474 | 0 | 0 | 0 | 0 | 2787 | 68 | 2,3,6-trimethylheptane | 0 | 0 | 0.058421 | 0.019474 | 0 | 0 | 0 | 0
2789 | 69 | 2,4,4-trimethylheptane |  |  | 472 | 176 |  |  |  |  | 2789 | 69 | 2,4,4-trimethylheptane | 0 | 0 | 0.12421 | 0.046316 | 0 | 0 | 0 | 0 | 2789 | 69 | 2,4,4-trimethylheptane | 0 | 0 | 0.12421 | 0.046316 | 0 | 0 | 0 | 0
145 | 70 | 2,4,5-trimethylheptane |  |  | 81.4 | 27.6 |  |  |  |  | 145 | 70 | 2,4,5-trimethylheptane | 0 | 0 | 0.021421 | 0.0072632 | 0 | 0 | 0 | 0 | 145 | 70 | 2,4,5-trimethylheptane | 0 | 0 | 0.021421 | 0.0072632 | 0 | 0 | 0 | 0
2790 | 71 | 2,4,6-trimethylheptane |  |  | 76 | 26.4 |  |  |  |  | 2790 | 71 | 2,4,6-trimethylheptane | 0 | 0 | 0.02 | 0.0069474 | 0 | 0 | 0 | 0 | 2790 | 71 | 2,4,6-trimethylheptane | 0 | 0 | 0.02 | 0.0069474 | 0 | 0 | 0 | 0
2791 | 72 | 2,5,5-trimethylheptane |  |  | 339 | 114 |  |  |  |  | 2791 | 72 | 2,5,5-trimethylheptane | 0 | 0 | 0.089211 | 0.03 | 0 | 0 | 0 | 0 | 2791 | 72 | 2,5,5-trimethylheptane | 0 | 0 | 0.089211 | 0.03 | 0 | 0 | 0 | 0
1505 | 73 | unidentified C11 branched alkanes (13 isomers) | [6 empty] | 572 | 147 | 1505 | 73 | unidentified C11 branched alkanes (13 isomers) | 0 | 0 | 0 | 0 | 0 | 0 | 0.066512 | 0.017093 | 1505 | 73 | unidentified C11 branched alkanes (13 isomers) | 0 | 0 | 0 | 0 | 0 | 0 | 0.066512 | 0.017093
1704 | 76 | pristane | [6 empty] | 4150 | 1270 | 1704 | 76 | pristane | 0 | 0 | 0 | 0 | 0 | 0 | 0.48256 | 0.14767 | 1704 | 76 | pristane | 0 | 0 | 0 | 0 | 0 | 0 | 0.48256 | 0.14767
1705 | 77 | phytane | [6 empty] | 3560 | 1050 | 1705 | 77 | phytane | 0 | 0 | 0 | 0 | 0 | 0 | 0.41395 | 0.12209 | 1705 | 77 | phytane | 0 | 0 | 0 | 0 | 0 | 0 | 0.41395 | 0.12209
551 | 79 | methylcyclopentane | 10100 | 4100 | 10400 | 3700 |  |  |  |  | 551 | 79 | methylcyclopentane | 1.8364 | 0.74545 | 2.7368 | 0.97368 | 0 | 0 | 0 | 0 | 551 | 79 | methylcyclopentane | 1.8364 | 0.74545 | 2.7368 | 0.97368 | 0 | 0 | 0 | 0
451 | 80 | ethylcyclopentane | 700 | 262 | 1140 | 410 |  |  | 133 | 103 | 451 | 80 | ethylcyclopentane | 0.12727 | 0.047636 | 0.3 | 0.10789 | 0 | 0 | 0.015465 | 0.011977 | 451 | 80 | ethylcyclopentane | 0.12727 | 0.047636 | 0.3 | 0.10789 | 0 | 0 | 0.015465 | 0.011977
353 | 81 | cis-1,3-dimethylcyclopentane |  |  | 2490 | 910 |  |  |  |  | 353 | 81 | cis-1,3-dimethylcyclopentane | 0 | 0 | 0.65526 | 0.23947 | 0 | 0 | 0 | 0 | 353 | 81 | cis-1,3-dimethylcyclopentane | 0 | 0 | 0.65526 | 0.23947 | 0 | 0 | 0 | 0
727 | 82 | trans-1,3-dimethylcyclopentane |  |  | 2120 | 770 |  |  |  |  | 727 | 82 | trans-1,3-dimethylcyclopentane | 0 | 0 | 0.55789 | 0.20263 | 0 | 0 | 0 | 0 | 727 | 82 | trans-1,3-dimethylcyclopentane | 0 | 0 | 0.55789 | 0.20263 | 0 | 0 | 0 | 0
725 | 83 | trans-1,2-dimethylcyclopentane |  |  | 2010 | 730 |  |  |  |  | 725 | 83 | trans-1,2-dimethylcyclopentane | 0 | 0 | 0.52895 | 0.19211 | 0 | 0 | 0 | 0 | 725 | 83 | trans-1,2-dimethylcyclopentane | 0 | 0 | 0.52895 | 0.19211 | 0 | 0 | 0 | 0
2333 | 84 | n-propylcyclopentane | 293 | 102 | 68.7 | 24.5 | 444 | 345 | 159 | 107 | 2333 | 84 | n-propylcyclopentane | 0.053273 | 0.018545 | 0.018079 | 0.0064474 | 0.044848 | 0.034848 | 0.018488 | 0.012442 | 2333 | 84 | n-propylcyclopentane | 0.053273 | 0.018545 | 0.018079 | 0.0064474 | 0.044848 | 0.034848 | 0.018488 | 0.012442
2560 | 85 | isopropylcyclopentane | 109 | 40 |  |  | 88.5 | 88 | 47.4 | 32.5 | 2560 | 85 | isopropylcyclopentane | 0.019818 | 0.0072727 | 0 | 0 | 0.0089394 | 0.0088889 | 0.0055116 | 0.0037791 | 2560 | 85 | isopropylcyclopentane | 0.019818 | 0.0072727 | 0 | 0 | 0.0089394 | 0.0088889 | 0.0055116 | 0.0037791
21 | 86 | 1-methyl-1-ethylcyclopentane |  |  | 273 | 103 |  |  |  |  | 21 | 86 | 1-methyl-1-ethylcyclopentane | 0 | 0 | 0.071842 | 0.027105 | 0 | 0 | 0 | 0 | 21 | 86 | 1-methyl-1-ethylcyclopentane | 0 | 0 | 0.071842 | 0.027105 | 0 | 0 | 0 | 0
362 | 87 | cis-1-methyl-2-ethylcyclopentane |  |  | 188 | 71 |  |  |  |  | 362 | 87 | cis-1-methyl-2-ethylcyclopentane | 0 | 0 | 0.049474 | 0.018684 | 0 | 0 | 0 | 0 | 362 | 87 | cis-1-methyl-2-ethylcyclopentane | 0 | 0 | 0.049474 | 0.018684 | 0 | 0 | 0 | 0
364 | 88 | cis-1-methyl-3-ethylcyclopentane |  |  | 511 | 189 |  |  |  |  | 364 | 88 | cis-1-methyl-3-ethylcyclopentane | 0 | 0 | 0.13447 | 0.049737 | 0 | 0 | 0 | 0 | 364 | 88 | cis-1-methyl-3-ethylcyclopentane | 0 | 0 | 0.13447 | 0.049737 | 0 | 0 | 0 | 0
736 | 89 | trans-1-methyl-3-ethylcyclopentane |  |  | 479 | 174 |  |  |  |  | 736 | 89 | trans-1-methyl-3-ethylcyclopentane | 0 | 0 | 0.12605 | 0.045789 | 0 | 0 | 0 | 0 | 736 | 89 | trans-1-methyl-3-ethylcyclopentane | 0 | 0 | 0.12605 | 0.045789 | 0 | 0 | 0 | 0
13 | 90 | 1,1,3-trimethylcyclopentane |  |  | 423 | 150 |  |  |  |  | 13 | 90 | 1,1,3-trimethylcyclopentane | 0 | 0 | 0.11132 | 0.039474 | 0 | 0 | 0 | 0 | 13 | 90 | 1,1,3-trimethylcyclopentane | 0 | 0 | 0.11132 | 0.039474 | 0 | 0 | 0 | 0
31 | 91 | c1,t2,c4-trimethylcyclopentane | 686 | 255 | 720 | 258 |  |  | 75.1 | 50.5 | 31 | 91 | c1,t2,c4-trimethylcyclopentane | 0.12473 | 0.046364 | 0.18947 | 0.067895 | 0 | 0 | 0.0087326 | 0.0058721 | 31 | 91 | c1,t2,c4-trimethylcyclopentane | 0.12473 | 0.046364 | 0.18947 | 0.067895 | 0 | 0 | 0.0087326 | 0.0058721
358 | 92 | c1,t2,t4-trimethylcyclopentane | [6 empty] | 50.6 | 28.7 | 358 | 92 | c1,t2,t4-trimethylcyclopentane | 0 | 0 | 0 | 0 | 0 | 0 | 0.0058837 | 0.0033372 | 358 | 92 | c1,t2,t4-trimethylcyclopentane | 0 | 0 | 0 | 0 | 0 | 0 | 0.0058837 | 0.0033372
597 | 93 | n-butylcyclopentane | 505 | 298 |  |  | 2090 | 990 |  |  | 597 | 93 | n-butylcyclopentane | 0.091818 | 0.054182 | 0 | 0 | 0.21111 | 0.1 | 0 | 0 | 597 | 93 | n-butylcyclopentane | 0.091818 | 0.054182 | 0 | 0 | 0.21111 | 0.1 | 0 | 0
496 | 94 | isobutylcyclopentane | 256 | 146 | [6 empty] | 496 | 94 | isobutylcyclopentane | 0.046545 | 0.026545 | 0 | 0 | 0 | 0 | 0 | 0 | 496 | 94 | isobutylcyclopentane | 0.046545 | 0.026545 | 0 | 0 | 0 | 0 | 0 | 0
2798 | 95 | trans-1,1,3,4-tetramethylcyclopentane |  |  | 343 | 126 |  |  |  |  | 2798 | 95 | trans-1,1,3,4-tetramethylcyclopentane | 0 | 0 | 0.090263 | 0.033158 | 0 | 0 | 0 | 0 | 2798 | 95 | trans-1,1,3,4-tetramethylcyclopentane | 0 | 0 | 0.090263 | 0.033158 | 0 | 0 | 0 | 0
385 | 96 | cyclohexane | 5110 | 3070 | 4990 | 1810 | 3840 | 3950 |  |  | 385 | 96 | cyclohexane | 0.92909 | 0.55818 | 1.3132 | 0.47632 | 0.38788 | 0.39899 | 0 | 0 | 385 | 96 | cyclohexane | 0.92909 | 0.55818 | 1.3132 | 0.47632 | 0.38788 | 0.39899 | 0 | 0
550 | 97 | methylcyclohexane | 3390 | 990 | 5170 | 1850 |  |  | 577 | 460 | 550 | 97 | methylcyclohexane | 0.61636 | 0.18 | 1.3605 | 0.48684 | 0 | 0 | 0.067093 | 0.053488 | 550 | 97 | methylcyclohexane | 0.61636 | 0.18 | 1.3605 | 0.48684 | 0 | 0 | 0.067093 | 0.053488
450 | 98 | ethylcyclohexane | 754 | 268 | 509 | 192 | 1730 | 1220 | 758 | 505 | 450 | 98 | ethylcyclohexane | 0.13709 | 0.048727 | 0.13395 | 0.050526 | 0.17475 | 0.12323 | 0.08814 | 0.058721 | 450 | 98 | ethylcyclohexane | 0.13709 | 0.048727 | 0.13395 | 0.050526 | 0.17475 | 0.12323 | 0.08814 | 0.058721
352 | 99 | cis-1,3- and 1,1-dimethylcyclohexane | 825 | 275 | 872 | 315 | 779 | 611 | 464 | 336 | 352 | 99 | cis-1,3- and 1,1-dimethylcyclohexane | 0.15 | 0.05 | 0.22947 | 0.082895 | 0.078687 | 0.061717 | 0.053953 | 0.03907 | 352 | 99 | cis-1,3- and 1,1-dimethylcyclohexane | 0.15 | 0.05 | 0.22947 | 0.082895 | 0.078687 | 0.061717 | 0.053953 | 0.03907
724 | 100 | trans-1,2-dimethylcyclohexane | 392 | 124 | 358 | 127 | 854 | 572 | 519 | 387 | 724 | 100 | trans-1,2-dimethylcyclohexane | 0.071273 | 0.022545 | 0.094211 | 0.033421 | 0.086263 | 0.057778 | 0.060349 | 0.045 | 724 | 100 | trans-1,2-dimethylcyclohexane | 0.071273 | 0.022545 | 0.094211 | 0.033421 | 0.086263 | 0.057778 | 0.060349 | 0.045
726 | 101 | trans-1,3-dimethylcyclohexane | 534 | 201 | 611 | 223 |  |  | 424 | 285 | 726 | 101 | trans-1,3-dimethylcyclohexane | 0.097091 | 0.036545 | 0.16079 | 0.058684 | 0 | 0 | 0.049302 | 0.03314 | 726 | 101 | trans-1,3-dimethylcyclohexane | 0.097091 | 0.036545 | 0.16079 | 0.058684 | 0 | 0 | 0.049302 | 0.03314
351 | 102 | cis-1,2-dimethylcyclohexane | 196 | 72 | 177 | 66 | 310 | 273 | 247 | 147 | 351 | 102 | cis-1,2-dimethylcyclohexane | 0.035636 | 0.013091 | 0.046579 | 0.017368 | 0.031313 | 0.027576 | 0.028721 | 0.017093 | 351 | 102 | cis-1,2-dimethylcyclohexane | 0.035636 | 0.013091 | 0.046579 | 0.017368 | 0.031313 | 0.027576 | 0.028721 | 0.017093
354 | 103 | cis-1,4-dimethylcyclohexane |  |  | 122 | 44 |  |  |  |  | 354 | 103 | cis-1,4-dimethylcyclohexane | 0 | 0 | 0.032105 | 0.011579 | 0 | 0 | 0 | 0 | 354 | 103 | cis-1,4-dimethylcyclohexane | 0 | 0 | 0.032105 | 0.011579 | 0 | 0 | 0 | 0
676 | 104 | n-propylcyclohexane | 505 | 298 | 122 | 45 | 2090 | 990 | 1270 | 580 | 676 | 104 | n-propylcyclohexane | 0.091818 | 0.054182 | 0.032105 | 0.011842 | 0.21111 | 0.1 | 0.14767 | 0.067442 | 676 | 104 | n-propylcyclohexane | 0.091818 | 0.054182 | 0.032105 | 0.011842 | 0.21111 | 0.1 | 0.14767 | 0.067442
12 | 112 | 1,1,3-trimethylcyclohexane | 131 | 56 | 164 | 58 | 389 | 294 | 368 | 274 | 12 | 112 | 1,1,3-trimethylcyclohexane | 0.023818 | 0.010182 | 0.043158 | 0.015263 | 0.039293 | 0.029697 | 0.042791 | 0.03186 | 12 | 112 | 1,1,3-trimethylcyclohexane | 0.023818 | 0.010182 | 0.043158 | 0.015263 | 0.039293 | 0.029697 | 0.042791 | 0.03186
14 | 113 | 1,1,4-trimethylcyclohexane | 99.5 | 38.1 |  |  | 173 | 145 | 154 | 78 | 14 | 113 | 1,1,4-trimethylcyclohexane | 0.018091 | 0.0069273 | 0 | 0 | 0.017475 | 0.014646 | 0.017907 | 0.0090698 | 14 | 113 | 1,1,4-trimethylcyclohexane | 0.018091 | 0.0069273 | 0 | 0 | 0.017475 | 0.014646 | 0.017907 | 0.0090698
356 | 114 | c1,c3,c5-trimethylcyclohexane | 111 | 59 |  |  | 356 | 215 | 213 | 137 | 356 | 114 | c1,c3,c5-trimethylcyclohexane | 0.020182 | 0.010727 | 0 | 0 | 0.03596 | 0.021717 | 0.024767 | 0.01593 | 356 | 114 | c1,c3,c5-trimethylcyclohexane | 0.020182 | 0.010727 | 0 | 0 | 0.03596 | 0.021717 | 0.024767 | 0.01593
348 | 115 | c1,t2,c4-trimethylcyclohexane | 152 | 83 |  |  | 382 | 224 | 479 | 236 | 348 | 115 | c1,t2,c4-trimethylcyclohexane | 0.027636 | 0.015091 | 0 | 0 | 0.038586 | 0.022626 | 0.055698 | 0.027442 | 348 | 115 | c1,t2,c4-trimethylcyclohexane | 0.027636 | 0.015091 | 0 | 0 | 0.038586 | 0.022626 | 0.055698 | 0.027442
359 | 116 | c1,t2,t4 and c1,t3,t5-trimethylcyclohexane |  |  | 402 | 143 |  |  | 83.1 | 39.5 | 359 | 116 | c1,t2,t4 and c1,t3,t5-trimethylcyclohexane | 0 | 0 | 0.10579 | 0.037632 | 0 | 0 | 0.0096628 | 0.004593 | 359 | 116 | c1,t2,t4 and c1,t3,t5-trimethylcyclohexane | 0 | 0 | 0.10579 | 0.037632 | 0 | 0 | 0.0096628 | 0.004593
8 | 117 | 1,1,2-trimethylcyclohexane and isobutycyclopentane | 256 | 146 | [6 empty] | 8 | 117 | 1,1,2-trimethylcyclohexane and isobutycyclopentane | 0.046545 | 0.026545 | 0 | 0 | 0 | 0 | 0 | 0 | 8 | 117 | 1,1,2-trimethylcyclohexane and isobutycyclopentane | 0.046545 | 0.026545 | 0 | 0 | 0 | 0 | 0 | 0
1924 | 118 | unidentified C10 cyclohexanes | 157 | 149 |  |  | 980 | 465 | 807 | 263 | 1924 | 118 | unidentified C10 cyclohexanes | 0.028545 | 0.027091 | 0 | 0 | 0.09899 | 0.04697 | 0.093837 | 0.030581 | 1924 | 118 | unidentified C10 cyclohexanes | 0.028545 | 0.027091 | 0 | 0 | 0.09899 | 0.04697 | 0.093837 | 0.030581
1551 | 119 | trans-1-methyl-2-propylcyclohexane |  |  | 161 | 54 |  |  |  |  | 1551 | 119 | trans-1-methyl-2-propylcyclohexane | 0 | 0 | 0.042368 | 0.014211 | 0 | 0 | 0 | 0 | 1551 | 119 | trans-1-methyl-2-propylcyclohexane | 0 | 0 | 0.042368 | 0.014211 | 0 | 0 | 0 | 0
542 | 120 | ethene | 52800 | 3400 |  |  | 59000 | 6600 |  |  | 542 | 120 | ethene | 9.6 | 0.61818 | 0 | 0 | 5.9596 | 0.66667 | 0 | 0 | 542 | 120 | ethene | 9.6 | 0.61818 | 0 | 0 | 5.9596 | 0.66667 | 0 | 0
109 | 121 | propyne | 1480 | 480 | [6 empty] | 109 | 121 | propyne | 0.26909 | 0.087273 | 0 | 0 | 0 | 0 | 0 | 0 | 109 | 121 | propyne | 0.26909 | 0.087273 | 0 | 0 | 0 | 0 | 0 | 0
678 | 122 | propene | 34600 | 12900 | 0.5 | 0.2 | 27700 | 22300 |  |  | 678 | 122 | propene | 6.2909 | 2.3455 | 0.00013158 | 5.2632e-05 | 2.798 | 2.2525 | 0 | 0 | 678 | 122 | propene | 6.2909 | 2.3455 | 0.00013158 | 5.2632e-05 | 2.798 | 2.2525 | 0 | 0
64 | 123 | 1-butene | 5710 | 1450 | 11.4 | 5 | 7830 | 6060 |  |  | 64 | 123 | 1-butene | 1.0382 | 0.26364 | 0.003 | 0.0013158 | 0.79091 | 0.61212 | 0 | 0 | 64 | 123 | 1-butene | 1.0382 | 0.26364 | 0.003 | 0.0013158 | 0.79091 | 0.61212 | 0 | 0
367 | 124 | cis-2-butene | 228 | 85 | 57.1 | 24.1 |  |  |  |  | 367 | 124 | cis-2-butene | 0.041455 | 0.015455 | 0.015026 | 0.0063421 | 0 | 0 | 0 | 0 | 367 | 124 | cis-2-butene | 0.041455 | 0.015455 | 0.015026 | 0.0063421 | 0 | 0 | 0 | 0
737 | 125 | trans-2-butene | 3150 | 820 | 66.7 | 28.2 |  |  |  |  | 737 | 125 | trans-2-butene | 0.57273 | 0.14909 | 0.017553 | 0.0074211 | 0 | 0 | 0 | 0 | 737 | 125 | trans-2-butene | 0.57273 | 0.14909 | 0.017553 | 0.0074211 | 0 | 0 | 0 | 0
497 | 126 | isobutene | 14400 | 4300 | 7.6 | 4.4 |  |  |  |  | 497 | 126 | isobutene | 2.6182 | 0.78182 | 0.002 | 0.0011579 | 0 | 0 | 0 | 0 | 497 | 126 | isobutene | 2.6182 | 0.78182 | 0.002 | 0.0011579 | 0 | 0 | 0 | 0
46 | 127 | 1,3-butadiene | 7820 | 2650 | [6 empty] | 46 | 127 | 1,3-butadiene | 1.4218 | 0.48182 | 0 | 0 | 0 | 0 | 0 | 0 | 46 | 127 | 1,3-butadiene | 1.4218 | 0.48182 | 0 | 0 | 0 | 0 | 0 | 0
108 | 128 | 1-pentene |  |  | 285 | 121 |  |  |  |  | 108 | 128 | 1-pentene | 0 | 0 | 0.075 | 0.031842 | 0 | 0 | 0 | 0 | 108 | 128 | 1-pentene | 0 | 0 | 0.075 | 0.031842 | 0 | 0 | 0 | 0
371 | 129 | cis-2-pentene | 2480 | 970 | 460 | 180 |  |  |  |  | 371 | 129 | cis-2-pentene | 0.45091 | 0.17636 | 0.12105 | 0.047368 | 0 | 0 | 0 | 0 | 371 | 129 | cis-2-pentene | 0.45091 | 0.17636 | 0.12105 | 0.047368 | 0 | 0 | 0 | 0
742 | 130 | trans-2-pentene |  |  | 959 | 373 |  |  |  |  | 742 | 130 | trans-2-pentene | 0 | 0 | 0.25237 | 0.098158 | 0 | 0 | 0 | 0 | 742 | 130 | trans-2-pentene | 0 | 0 | 0.25237 | 0.098158 | 0 | 0 | 0 | 0
181 | 131 | 2-methyl-1-butene |  |  | 587 | 241 |  |  |  |  | 181 | 131 | 2-methyl-1-butene | 0 | 0 | 0.15447 | 0.063421 | 0 | 0 | 0 | 0 | 181 | 131 | 2-methyl-1-butene | 0 | 0 | 0.15447 | 0.063421 | 0 | 0 | 0 | 0
230 | 132 | 3-methyl-1-butene |  |  | 90.3 | 42.7 |  |  |  |  | 230 | 132 | 3-methyl-1-butene | 0 | 0 | 0.023763 | 0.011237 | 0 | 0 | 0 | 0 | 230 | 132 | 3-methyl-1-butene | 0 | 0 | 0.023763 | 0.011237 | 0 | 0 | 0 | 0
185 | 133 | 2-methyl-2-butene |  |  | 1470 | 560 |  |  |  |  | 185 | 133 | 2-methyl-2-butene | 0 | 0 | 0.38684 | 0.14737 | 0 | 0 | 0 | 0 | 185 | 133 | 2-methyl-2-butene | 0 | 0 | 0.38684 | 0.14737 | 0 | 0 | 0 | 0
391 | 134 | cyclopentene | 98.7 | 81.3 | 160 | 62 | 2140 | 3070 |  |  | 391 | 134 | cyclopentene | 0.017945 | 0.014782 | 0.042105 | 0.016316 | 0.21616 | 0.3101 | 0 | 0 | 391 | 134 | cyclopentene | 0.017945 | 0.014782 | 0.042105 | 0.016316 | 0.21616 | 0.3101 | 0 | 0
78 | 135 | 1-hexene |  |  | 92.8 | 33.9 |  |  |  |  | 78 | 135 | 1-hexene | 0 | 0 | 0.024421 | 0.0089211 | 0 | 0 | 0 | 0 | 78 | 135 | 1-hexene | 0 | 0 | 0.024421 | 0.0089211 | 0 | 0 | 0 | 0
369 | 136 | cis-2-hexene |  |  | 201 | 72 |  |  |  |  | 369 | 136 | cis-2-hexene | 0 | 0 | 0.052895 | 0.018947 | 0 | 0 | 0 | 0 | 369 | 136 | cis-2-hexene | 0 | 0 | 0.052895 | 0.018947 | 0 | 0 | 0 | 0
740 | 137 | trans-2-hexene |  |  | 515 | 188 |  |  |  |  | 740 | 137 | trans-2-hexene | 0 | 0 | 0.13553 | 0.049474 | 0 | 0 | 0 | 0 | 740 | 137 | trans-2-hexene | 0 | 0 | 0.13553 | 0.049474 | 0 | 0 | 0 | 0
372 | 138 | cis-3-hexene |  |  | 272 | 98 |  |  |  |  | 372 | 138 | cis-3-hexene | 0 | 0 | 0.071579 | 0.025789 | 0 | 0 | 0 | 0 | 372 | 138 | cis-3-hexene | 0 | 0 | 0.071579 | 0.025789 | 0 | 0 | 0 | 0
184 | 139 | 2-methyl-1-pentene |  |  | 293 | 106 |  |  |  |  | 184 | 139 | 2-methyl-1-pentene | 0 | 0 | 0.077105 | 0.027895 | 0 | 0 | 0 | 0 | 184 | 139 | 2-methyl-1-pentene | 0 | 0 | 0.077105 | 0.027895 | 0 | 0 | 0 | 0
258 | 140 | 4-methyl-1-pentene |  |  | 126 | 46 |  |  |  |  | 258 | 140 | 4-methyl-1-pentene | 0 | 0 | 0.033158 | 0.012105 | 0 | 0 | 0 | 0 | 258 | 140 | 4-methyl-1-pentene | 0 | 0 | 0.033158 | 0.012105 | 0 | 0 | 0 | 0
239 | 141 | trans-3-methyl-2-pentene |  |  | 231 | 99 |  |  |  |  | 239 | 141 | trans-3-methyl-2-pentene | 0 | 0 | 0.060789 | 0.026053 | 0 | 0 | 0 | 0 | 239 | 141 | trans-3-methyl-2-pentene | 0 | 0 | 0.060789 | 0.026053 | 0 | 0 | 0 | 0
260 | 142 | cis-4-methyl-2-pentene |  |  | 48.4 | 21.8 |  |  |  |  | 260 | 142 | cis-4-methyl-2-pentene | 0 | 0 | 0.012737 | 0.0057368 | 0 | 0 | 0 | 0 | 260 | 142 | cis-4-methyl-2-pentene | 0 | 0 | 0.012737 | 0.0057368 | 0 | 0 | 0 | 0
262 | 143 | trans-4-methyl-2-pentene |  |  | 524 | 207 |  |  |  |  | 262 | 143 | trans-4-methyl-2-pentene | 0 | 0 | 0.13789 | 0.054474 | 0 | 0 | 0 | 0 | 262 | 143 | trans-4-methyl-2-pentene | 0 | 0 | 0.13789 | 0.054474 | 0 | 0 | 0 | 0
187 | 144 | 2-Me-2- and cis-3-Me-2-pentene | 62.5 | 35.5 | 1300 | 500 |  |  |  |  | 187 | 144 | 2-Me-2- and cis-3-Me-2-pentene | 0.011364 | 0.0064545 | 0.34211 | 0.13158 | 0 | 0 | 0 | 0 | 187 | 144 | 2-Me-2- and cis-3-Me-2-pentene | 0.011364 | 0.0064545 | 0.34211 | 0.13158 | 0 | 0 | 0 | 0
176 | 145 | 2-ethyl-1-butene |  |  | 64.6 | 24.3 |  |  |  |  | 176 | 145 | 2-ethyl-1-butene | 0 | 0 | 0.017 | 0.0063947 | 0 | 0 | 0 | 0 | 176 | 145 | 2-ethyl-1-butene | 0 | 0 | 0.017 | 0.0063947 | 0 | 0 | 0 | 0
133 | 146 | 2,3-dimethyl-1-butene |  |  | 114 | 41 |  |  |  |  | 133 | 146 | 2,3-dimethyl-1-butene | 0 | 0 | 0.03 | 0.010789 | 0 | 0 | 0 | 0 | 133 | 146 | 2,3-dimethyl-1-butene | 0 | 0 | 0.03 | 0.010789 | 0 | 0 | 0 | 0
2788 | 147 | 2,3-dimethyl-2-butene |  |  | 168 | 62 |  |  |  |  | 2788 | 147 | 2,3-dimethyl-2-butene | 0 | 0 | 0.044211 | 0.016316 | 0 | 0 | 0 | 0 | 2788 | 147 | 2,3-dimethyl-2-butene | 0 | 0 | 0.044211 | 0.016316 | 0 | 0 | 0 | 0
103 | 148 | 1-methylcyclopentene | 195 | 80 | [6 empty] | 103 | 148 | 1-methylcyclopentene | 0.035455 | 0.014545 | 0 | 0 | 0 | 0 | 0 | 0 | 103 | 148 | 1-methylcyclopentene | 0.035455 | 0.014545 | 0 | 0 | 0 | 0 | 0 | 0
388 | 149 | cyclohexene | 177 | 67 |  |  | 423 | 333 |  |  | 388 | 149 | cyclohexene | 0.032182 | 0.012182 | 0 | 0 | 0.042727 | 0.033636 | 0 | 0 | 388 | 149 | cyclohexene | 0.032182 | 0.012182 | 0 | 0 | 0.042727 | 0.033636 | 0 | 0
186 | 150 | 2-methyl-2-hexene |  |  | 104 | 41 |  |  |  |  | 186 | 150 | 2-methyl-2-hexene | 0 | 0 | 0.027368 | 0.010789 | 0 | 0 | 0 | 0 | 186 | 150 | 2-methyl-2-hexene | 0 | 0 | 0.027368 | 0.010789 | 0 | 0 | 0 | 0
237 | 151 | cis-3-methyl-3-hexene |  |  | 71.8 | 27.8 |  |  |  |  | 237 | 151 | cis-3-methyl-3-hexene | 0 | 0 | 0.018895 | 0.0073158 | 0 | 0 | 0 | 0 | 237 | 151 | cis-3-methyl-3-hexene | 0 | 0 | 0.018895 | 0.0073158 | 0 | 0 | 0 | 0
240 | 152 | trans-3-methyl-3-hexene |  |  | 44.3 | 17 |  |  |  |  | 240 | 152 | trans-3-methyl-3-hexene | 0 | 0 | 0.011658 | 0.0044737 | 0 | 0 | 0 | 0 | 240 | 152 | trans-3-methyl-3-hexene | 0 | 0 | 0.011658 | 0.0044737 | 0 | 0 | 0 | 0
221 | 153 | 3-ethyl-2-pentene |  |  | 177 | 67 |  |  |  |  | 221 | 153 | 3-ethyl-2-pentene | 0 | 0 | 0.046579 | 0.017632 | 0 | 0 | 0 | 0 | 221 | 153 | 3-ethyl-2-pentene | 0 | 0 | 0.046579 | 0.017632 | 0 | 0 | 0 | 0
1886 | 154 | 1-methylcyclohexene | 39 | 12 |  |  | 112 | 148 |  |  | 1886 | 154 | 1-methylcyclohexene | 0.0070909 | 0.0021818 | 0 | 0 | 0.011313 | 0.014949 | 0 | 0 | 1886 | 154 | 1-methylcyclohexene | 0.0070909 | 0.0021818 | 0 | 0 | 0.011313 | 0.014949 | 0 | 0
242 | 155 | 3-methylcyclopentene |  |  | 74.8 | 27.7 |  |  |  |  | 242 | 155 | 3-methylcyclopentene | 0 | 0 | 0.019684 | 0.0072895 | 0 | 0 | 0 | 0 | 242 | 155 | 3-methylcyclopentene | 0 | 0 | 0.019684 | 0.0072895 | 0 | 0 | 0 | 0
2795 | 156 | 4-methyl-1-heptene |  |  | 158 | 56 |  |  |  |  | 2795 | 156 | 4-methyl-1-heptene | 0 | 0 | 0.041579 | 0.014737 | 0 | 0 | 0 | 0 | 2795 | 156 | 4-methyl-1-heptene | 0 | 0 | 0.041579 | 0.014737 | 0 | 0 | 0 | 0
2797 | 157 | cis-2-methyl-3-heptene |  |  | 407 | 146 |  |  |  |  | 2797 | 157 | cis-2-methyl-3-heptene | 0 | 0 | 0.10711 | 0.038421 | 0 | 0 | 0 | 0 | 2797 | 157 | cis-2-methyl-3-heptene | 0 | 0 | 0.10711 | 0.038421 | 0 | 0 | 0 | 0
2792 | 158 | 2-methyl-2-heptene |  |  | 120 | 44 |  |  |  |  | 2792 | 158 | 2-methyl-2-heptene | 0 | 0 | 0.031579 | 0.011579 | 0 | 0 | 0 | 0 | 2792 | 158 | 2-methyl-2-heptene | 0 | 0 | 0.031579 | 0.011579 | 0 | 0 | 0 | 0
2018 | 159 | unidentified C9 cycloalkene | 180 | 101 |  |  | 616 | 298 |  |  | 2018 | 159 | unidentified C9 cycloalkene | 0.032727 | 0.018364 | 0 | 0 | 0.062222 | 0.030101 | 0 | 0 | 2018 | 159 | unidentified C9 cycloalkene | 0.032727 | 0.018364 | 0 | 0 | 0.062222 | 0.030101 | 0 | 0
302 | 160 | benzene | 19500 | 8600 | 2760 | 960 |  |  |  |  | 302 | 160 | benzene | 3.5455 | 1.5636 | 0.72632 | 0.25263 | 0 | 0 | 0 | 0 | 302 | 160 | benzene | 3.5455 | 1.5636 | 0.72632 | 0.25263 | 0 | 0 | 0 | 0
717 | 161 | toluene | 33600 | 13400 | 31200 | 10900 |  |  | 911 | 688 | 717 | 161 | toluene | 6.1091 | 2.4364 | 8.2105 | 2.8684 | 0 | 0 | 0.10593 | 0.08 | 717 | 161 | toluene | 6.1091 | 2.4364 | 8.2105 | 2.8684 | 0 | 0 | 0.10593 | 0.08
449 | 162 | ethylbenzene | 7960 | 2950 | 6370 | 2220 |  |  | 529 | 324 | 449 | 162 | ethylbenzene | 1.4473 | 0.53636 | 1.6763 | 0.58421 | 0 | 0 | 0.061512 | 0.037674 | 449 | 162 | ethylbenzene | 1.4473 | 0.53636 | 1.6763 | 0.58421 | 0 | 0 | 0.061512 | 0.037674
522 | 163 | m- and p-xylene | 30700 | 11300 | 25700 | 8900 |  |  | 2760 | 1580 | 522 | 163 | m- and p-xylene | 5.5818 | 2.0545 | 6.7632 | 2.3421 | 0 | 0 | 0.32093 | 0.18372 | 522 | 163 | m- and p-xylene | 5.5818 | 2.0545 | 6.7632 | 2.3421 | 0 | 0 | 0.32093 | 0.18372
620 | 164 | o-xylene | 10400 | 3900 | 9330 | 3250 |  |  | 918 | 438 | 620 | 164 | o-xylene | 1.8909 | 0.70909 | 2.4553 | 0.85526 | 0 | 0 | 0.10674 | 0.05093 | 620 | 164 | o-xylene | 1.8909 | 0.70909 | 2.4553 | 0.85526 | 0 | 0 | 0.10674 | 0.05093
698 | 165 | styrene | 1150 | 280 | [6 empty] | 698 | 165 | styrene | 0.20909 | 0.050909 | 0 | 0 | 0 | 0 | 0 | 0 | 698 | 165 | styrene | 0.20909 | 0.050909 | 0 | 0 | 0 | 0 | 0 | 0
608 | 166 | n-propylbenzene | 2250 | 970 | 2120 | 740 | 578 | 532 | 592 | 251 | 608 | 166 | n-propylbenzene | 0.40909 | 0.17636 | 0.55789 | 0.19474 | 0.058384 | 0.053737 | 0.068837 | 0.029186 | 608 | 166 | n-propylbenzene | 0.40909 | 0.17636 | 0.55789 | 0.19474 | 0.058384 | 0.053737 | 0.068837 | 0.029186
514 | 167 | cumene | 444 | 170 | 435 | 152 |  |  | 187 | 153 | 514 | 167 | cumene | 0.080727 | 0.030909 | 0.11447 | 0.04 | 0 | 0 | 0.021744 | 0.017791 | 514 | 167 | cumene | 0.080727 | 0.030909 | 0.11447 | 0.04 | 0 | 0 | 0.021744 | 0.017791
464 | 168 | m- and p-ethyltoluene | 10600 | 3700 | 9450 | 3290 |  |  | 2920 | 1250 | 464 | 168 | m- and p-ethyltoluene | 1.9273 | 0.67273 | 2.4868 | 0.86579 | 0 | 0 | 0.33953 | 0.14535 | 464 | 168 | m- and p-ethyltoluene | 1.9273 | 0.67273 | 2.4868 | 0.86579 | 0 | 0 | 0.33953 | 0.14535
80 | 169 | o-ethyltoluene | 2140 | 770 | 2320 | 810 |  |  | 1100 | 440 | 80 | 169 | o-ethyltoluene | 0.38909 | 0.14 | 0.61053 | 0.21316 | 0 | 0 | 0.12791 | 0.051163 | 80 | 169 | o-ethyltoluene | 0.38909 | 0.14 | 0.61053 | 0.21316 | 0 | 0 | 0.12791 | 0.051163
25 | 170 | 1,2,3-trimethylbenzene | 2030 | 730 | 2300 | 800 |  |  | 1630 | 910 | 25 | 170 | 1,2,3-trimethylbenzene | 0.36909 | 0.13273 | 0.60526 | 0.21053 | 0 | 0 | 0.18953 | 0.10581 | 25 | 170 | 1,2,3-trimethylbenzene | 0.36909 | 0.13273 | 0.60526 | 0.21053 | 0 | 0 | 0.18953 | 0.10581
44 | 171 | 1,3,5-trimethylbenzene | 4140 | 1730 | 3170 | 1110 |  |  | 982 | 567 | 44 | 171 | 1,3,5-trimethylbenzene | 0.75273 | 0.31455 | 0.83421 | 0.29211 | 0 | 0 | 0.11419 | 0.06593 | 44 | 171 | 1,3,5-trimethylbenzene | 0.75273 | 0.31455 | 0.83421 | 0.29211 | 0 | 0 | 0.11419 | 0.06593
30 | 172 | 1,2,4-trimethylbenzene | 10400 | 3800 | 10300 | 3600 |  |  | 5070 | 2640 | 30 | 172 | 1,2,4-trimethylbenzene | 1.8909 | 0.69091 | 2.7105 | 0.94737 | 0 | 0 | 0.58953 | 0.30698 | 30 | 172 | 1,2,4-trimethylbenzene | 1.8909 | 0.69091 | 2.7105 | 0.94737 | 0 | 0 | 0.58953 | 0.30698
485 | 173 | indan | 479 | 197 | 1060 | 370 |  |  | 1290 | 970 | 485 | 173 | indan | 0.087091 | 0.035818 | 0.27895 | 0.097368 | 0 | 0 | 0.15 | 0.11279 | 485 | 173 | indan | 0.087091 | 0.035818 | 0.27895 | 0.097368 | 0 | 0 | 0.15 | 0.11279
486 | 174 | indene | 241 | 76 | 101 | 35 | 168 | 143 |  |  | 486 | 174 | indene | 0.043818 | 0.013818 | 0.026579 | 0.0092105 | 0.01697 | 0.014444 | 0 | 0 | 486 | 174 | indene | 0.043818 | 0.013818 | 0.026579 | 0.0092105 | 0.01697 | 0.014444 | 0 | 0
2796 | 175 | alpha-methylstyrene | 19.4 | 12.1 | [6 empty] | 2796 | 175 | alpha-methylstyrene | 0.0035273 | 0.0022 | 0 | 0 | 0 | 0 | 0 | 0 | 2796 | 175 | alpha-methylstyrene | 0.0035273 | 0.0022 | 0 | 0 | 0 | 0 | 0 | 0
2335 | 176 | o- or m-methylstyrene | 156 | 54 |  |  |  |  | 176 | 136 | 2335 | 176 | o- or m-methylstyrene | 0.028364 | 0.0098182 | 0 | 0 | 0 | 0 | 0.020465 | 0.015814 | 2335 | 176 | o- or m-methylstyrene | 0.028364 | 0.0098182 | 0 | 0 | 0 | 0 | 0.020465 | 0.015814
97 | 177 | p-cymene | 148 | 95 | 81.7 | 29 |  |  | 247 | 232 | 97 | 177 | p-cymene | 0.026909 | 0.017273 | 0.0215 | 0.0076316 | 0 | 0 | 0.028721 | 0.026977 | 97 | 177 | p-cymene | 0.026909 | 0.017273 | 0.0215 | 0.0076316 | 0 | 0 | 0.028721 | 0.026977
596 | 179 | n-butylbenzene | 245 | 114 | 320 | 117 | 858 | 584 | 1260 | 880 | 596 | 179 | n-butylbenzene | 0.044545 | 0.020727 | 0.084211 | 0.030789 | 0.086667 | 0.05899 | 0.14651 | 0.10233 | 596 | 179 | n-butylbenzene | 0.044545 | 0.020727 | 0.084211 | 0.030789 | 0.086667 | 0.05899 | 0.14651 | 0.10233
3 | 180 | isobutylbenzene | 298 | 130 | 274 | 92 |  |  | 69.6 | 34.1 | 3 | 180 | isobutylbenzene | 0.054182 | 0.023636 | 0.072105 | 0.024211 | 0 | 0 | 0.008093 | 0.0039651 | 3 | 180 | isobutylbenzene | 0.054182 | 0.023636 | 0.072105 | 0.024211 | 0 | 0 | 0.008093 | 0.0039651
1 | 181 | sec-butylbenzene |  |  | 191 | 67 |  |  |  |  | 1 | 181 | sec-butylbenzene | 0 | 0 | 0.050263 | 0.017632 | 0 | 0 | 0 | 0 | 1 | 181 | sec-butylbenzene | 0 | 0 | 0.050263 | 0.017632 | 0 | 0 | 0 | 0
51 | 182 | m-diethylbenzene | 524 | 227 | 455 | 160 | 546 | 392 | 5960 | 4670 | 51 | 182 | m-diethylbenzene | 0.095273 | 0.041273 | 0.11974 | 0.042105 | 0.055152 | 0.039596 | 0.69302 | 0.54302 | 51 | 182 | m-diethylbenzene | 0.095273 | 0.041273 | 0.11974 | 0.042105 | 0.055152 | 0.039596 | 0.69302 | 0.54302
59 | 183 | p-diethylbenzene | 2320 | 820 | 1330 | 460 |  |  | 4180 | 3300 | 59 | 183 | p-diethylbenzene | 0.42182 | 0.14909 | 0.35 | 0.12105 | 0 | 0 | 0.48605 | 0.38372 | 59 | 183 | p-diethylbenzene | 0.42182 | 0.14909 | 0.35 | 0.12105 | 0 | 0 | 0.48605 | 0.38372
36 | 184 | o-diethylbenzene | 42.5 | 19.5 |  |  | 84.2 | 54.4 | 317 | 121 | 36 | 184 | o-diethylbenzene | 0.0077273 | 0.0035455 | 0 | 0 | 0.0085051 | 0.0054949 | 0.03686 | 0.01407 | 36 | 184 | o-diethylbenzene | 0.0077273 | 0.0035455 | 0 | 0 | 0.0085051 | 0.0054949 | 0.03686 | 0.01407
84 | 185 | 1-methyl-2-n-propylbenzene | 265 | 111 | 404 | 141 | 506 | 238 | 717 | 330 | 84 | 185 | 1-methyl-2-n-propylbenzene | 0.048182 | 0.020182 | 0.10632 | 0.037105 | 0.051111 | 0.02404 | 0.083372 | 0.038372 | 84 | 185 | 1-methyl-2-n-propylbenzene | 0.048182 | 0.020182 | 0.10632 | 0.037105 | 0.051111 | 0.02404 | 0.083372 | 0.038372
100 | 187 | 1-methyl-4-propylbenzene |  |  | 748 | 262 |  |  |  |  | 100 | 187 | 1-methyl-4-propylbenzene | 0 | 0 | 0.19684 | 0.068947 | 0 | 0 | 0 | 0 | 100 | 187 | 1-methyl-4-propylbenzene | 0 | 0 | 0.19684 | 0.068947 | 0 | 0 | 0 | 0
60 | 188 | 1,4-dimethyl-2-ethylbenzene | 659 | 276 | 962 | 340 | 898 | 724 | 1750 | 840 | 60 | 188 | 1,4-dimethyl-2-ethylbenzene | 0.11982 | 0.050182 | 0.25316 | 0.089474 | 0.090707 | 0.073131 | 0.20349 | 0.097674 | 60 | 188 | 1,4-dimethyl-2-ethylbenzene | 0.11982 | 0.050182 | 0.25316 | 0.089474 | 0.090707 | 0.073131 | 0.20349 | 0.097674
53 | 189 | 1,3-dimethyl-4-ethylbenzene | 726 | 252 | 788 | 275 | 197 | 162 | 1560 | 760 | 53 | 189 | 1,3-dimethyl-4-ethylbenzene | 0.132 | 0.045818 | 0.20737 | 0.072368 | 0.019899 | 0.016364 | 0.1814 | 0.088372 | 53 | 189 | 1,3-dimethyl-4-ethylbenzene | 0.132 | 0.045818 | 0.20737 | 0.072368 | 0.019899 | 0.016364 | 0.1814 | 0.088372
39 | 190 | 1,2-dimethyl-4-ethylbenzene | 513 | 189 | 1240 | 430 | 225 | 166 | 1120 | 760 | 39 | 190 | 1,2-dimethyl-4-ethylbenzene | 0.093273 | 0.034364 | 0.32632 | 0.11316 | 0.022727 | 0.016768 | 0.13023 | 0.088372 | 39 | 190 | 1,2-dimethyl-4-ethylbenzene | 0.093273 | 0.034364 | 0.32632 | 0.11316 | 0.022727 | 0.016768 | 0.13023 | 0.088372
52 | 191 | 1,3-dimethyl-2-ethylbenzene | 73.3 | 30.3 | 95.3 | 32.7 | 174 | 104 | 642 | 521 | 52 | 191 | 1,3-dimethyl-2-ethylbenzene | 0.013327 | 0.0055091 | 0.025079 | 0.0086053 | 0.017576 | 0.010505 | 0.074651 | 0.060581 | 52 | 191 | 1,3-dimethyl-2-ethylbenzene | 0.013327 | 0.0055091 | 0.025079 | 0.0086053 | 0.017576 | 0.010505 | 0.074651 | 0.060581
37 | 192 | 1,2-dimethyl-3-ethylbenzene | 208 | 75 | 345 | 120 | 279 | 131 | 498 | 240 | 37 | 192 | 1,2-dimethyl-3-ethylbenzene | 0.037818 | 0.013636 | 0.090789 | 0.031579 | 0.028182 | 0.013232 | 0.057907 | 0.027907 | 37 | 192 | 1,2-dimethyl-3-ethylbenzene | 0.037818 | 0.013636 | 0.090789 | 0.031579 | 0.028182 | 0.013232 | 0.057907 | 0.027907
28 | 193 | 1,2,4,5-tetramethylbenzene | 300 | 102 | 659 | 229 | 234 | 144 | 736 | 633 | 28 | 193 | 1,2,4,5-tetramethylbenzene | 0.054545 | 0.018545 | 0.17342 | 0.060263 | 0.023636 | 0.014545 | 0.085581 | 0.073605 | 28 | 193 | 1,2,4,5-tetramethylbenzene | 0.054545 | 0.018545 | 0.17342 | 0.060263 | 0.023636 | 0.014545 | 0.085581 | 0.073605
23 | 194 | 1,2,3,5-tetramethylbenzene | 487 | 181 | 872 | 303 | 161 | 131 | 1080 | 650 | 23 | 194 | 1,2,3,5-tetramethylbenzene | 0.088545 | 0.032909 | 0.22947 | 0.079737 | 0.016263 | 0.013232 | 0.12558 | 0.075581 | 23 | 194 | 1,2,3,5-tetramethylbenzene | 0.088545 | 0.032909 | 0.22947 | 0.079737 | 0.016263 | 0.013232 | 0.12558 | 0.075581
22 | 195 | 1,2,3,4-tetramethylbenzene | 201 | 78 | 241 | 84 | 327 | 222 | 1630 | 790 | 22 | 195 | 1,2,3,4-tetramethylbenzene | 0.036545 | 0.014182 | 0.063421 | 0.022105 | 0.03303 | 0.022424 | 0.18953 | 0.09186 | 22 | 195 | 1,2,3,4-tetramethylbenzene | 0.036545 | 0.014182 | 0.063421 | 0.022105 | 0.03303 | 0.022424 | 0.18953 | 0.09186
104 | 196 | 1-methylindan | 160 | 58 | 368 | 131 | 265 | 204 | 1470 | 1200 | 104 | 196 | 1-methylindan | 0.029091 | 0.010545 | 0.096842 | 0.034474 | 0.026768 | 0.020606 | 0.17093 | 0.13953 | 104 | 196 | 1-methylindan | 0.029091 | 0.010545 | 0.096842 | 0.034474 | 0.026768 | 0.020606 | 0.17093 | 0.13953
195 | 197 | 2-methylindan | 300 | 110 | 565 | 200 | 494 | 342 | 2490 | 1620 | 195 | 197 | 2-methylindan | 0.054545 | 0.02 | 0.14868 | 0.052632 | 0.049899 | 0.034545 | 0.28953 | 0.18837 | 195 | 197 | 2-methylindan | 0.054545 | 0.02 | 0.14868 | 0.052632 | 0.049899 | 0.034545 | 0.28953 | 0.18837
265 | 198 | 4-methylindan |  |  | 15.9 | 7.3 |  |  |  |  | 265 | 198 | 4-methylindan | 0 | 0 | 0.0041842 | 0.0019211 | 0 | 0 | 0 | 0 | 265 | 198 | 4-methylindan | 0 | 0 | 0.0041842 | 0.0019211 | 0 | 0 | 0 | 0
2799 | 199 | trans-2-butenylbenzene | 134 | 74 |  |  | 234 | 246 | 81 | 44.6 | 2799 | 199 | trans-2-butenylbenzene | 0.024364 | 0.013455 | 0 | 0 | 0.023636 | 0.024848 | 0.0094186 | 0.005186 | 2799 | 199 | trans-2-butenylbenzene | 0.024364 | 0.013455 | 0 | 0 | 0.023636 | 0.024848 | 0.0094186 | 0.005186
2568 | 200 | 1-phenyl-2-methylbutane |  |  | 115 | 39 |  |  |  |  | 2568 | 200 | 1-phenyl-2-methylbutane | 0 | 0 | 0.030263 | 0.010263 | 0 | 0 | 0 | 0 | 2568 | 200 | 1-phenyl-2-methylbutane | 0 | 0 | 0.030263 | 0.010263 | 0 | 0 | 0 | 0
1023 | 201 | 1-phenyl-3-methylbutane |  |  | 38.6 | 13 |  |  |  |  | 1023 | 201 | 1-phenyl-3-methylbutane | 0 | 0 | 0.010158 | 0.0034211 | 0 | 0 | 0 | 0 | 1023 | 201 | 1-phenyl-3-methylbutane | 0 | 0 | 0.010158 | 0.0034211 | 0 | 0 | 0 | 0
88 | 202 | 1-methyl-3-butylbenzene |  |  | 204 | 73 |  |  |  |  | 88 | 202 | 1-methyl-3-butylbenzene | 0 | 0 | 0.053684 | 0.019211 | 0 | 0 | 0 | 0 | 88 | 202 | 1-methyl-3-butylbenzene | 0 | 0 | 0.053684 | 0.019211 | 0 | 0 | 0 | 0
1573 | 203 | 1,2-dimethyl-3-propylbenzene |  |  | 148 | 53 |  |  |  |  | 1573 | 203 | 1,2-dimethyl-3-propylbenzene | 0 | 0 | 0.038947 | 0.013947 | 0 | 0 | 0 | 0 | 1573 | 203 | 1,2-dimethyl-3-propylbenzene | 0 | 0 | 0.038947 | 0.013947 | 0 | 0 | 0 | 0
1558 | 204 | 1-methyl-3,5-diethylbenzene |  |  | 115 | 41 |  |  |  |  | 1558 | 204 | 1-methyl-3,5-diethylbenzene | 0 | 0 | 0.030263 | 0.010789 | 0 | 0 | 0 | 0 | 1558 | 204 | 1-methyl-3,5-diethylbenzene | 0 | 0 | 0.030263 | 0.010789 | 0 | 0 | 0 | 0
1554 | 205 | 1,2-dimethyl-4-propylbenzene |  |  | 166 | 57 |  |  |  |  | 1554 | 205 | 1,2-dimethyl-4-propylbenzene | 0 | 0 | 0.043684 | 0.015 | 0 | 0 | 0 | 0 | 1554 | 205 | 1,2-dimethyl-4-propylbenzene | 0 | 0 | 0.043684 | 0.015 | 0 | 0 | 0 | 0
1564 | 206 | 1,2,5-trimethyl-3-ethylbenzene |  |  | 91.2 | 32.5 |  |  |  |  | 1564 | 206 | 1,2,5-trimethyl-3-ethylbenzene | 0 | 0 | 0.024 | 0.0085526 | 0 | 0 | 0 | 0 | 1564 | 206 | 1,2,5-trimethyl-3-ethylbenzene | 0 | 0 | 0.024 | 0.0085526 | 0 | 0 | 0 | 0
24 | 207 | 1,2,3-trimethyl-4-ethylbenzene |  |  | 10.6 | 4 |  |  |  |  | 24 | 207 | 1,2,3-trimethyl-4-ethylbenzene | 0 | 0 | 0.0027895 | 0.0010526 | 0 | 0 | 0 | 0 | 24 | 207 | 1,2,3-trimethyl-4-ethylbenzene | 0 | 0 | 0.0027895 | 0.0010526 | 0 | 0 | 0 | 0
1562 | 208 | 1,2,4-trimethyl-5-ethylbenzene |  |  | 83.1 | 28.7 |  |  |  |  | 1562 | 208 | 1,2,4-trimethyl-5-ethylbenzene | 0 | 0 | 0.021868 | 0.0075526 | 0 | 0 | 0 | 0 | 1562 | 208 | 1,2,4-trimethyl-5-ethylbenzene | 0 | 0 | 0.021868 | 0.0075526 | 0 | 0 | 0 | 0
1496 | 209 | 1,2,3-trimethyl-5-ethylbenzene |  |  | 68.6 | 24.3 |  |  |  |  | 1496 | 209 | 1,2,3-trimethyl-5-ethylbenzene | 0 | 0 | 0.018053 | 0.0063947 | 0 | 0 | 0 | 0 | 1496 | 209 | 1,2,3-trimethyl-5-ethylbenzene | 0 | 0 | 0.018053 | 0.0063947 | 0 | 0 | 0 | 0
1581 | 210 | 1,2,4-trimethyl-3-ethylbenzene |  |  | 15.8 | 5.4 |  |  |  |  | 1581 | 210 | 1,2,4-trimethyl-3-ethylbenzene | 0 | 0 | 0.0041579 | 0.0014211 | 0 | 0 | 0 | 0 | 1581 | 210 | 1,2,4-trimethyl-3-ethylbenzene | 0 | 0 | 0.0041579 | 0.0014211 | 0 | 0 | 0 | 0
1572 | 211 | 1,3,5-trimethyl-2-ethylbenzene |  |  | 84 | 28.5 |  |  |  |  | 1572 | 211 | 1,3,5-trimethyl-2-ethylbenzene | 0 | 0 | 0.022105 | 0.0075 | 0 | 0 | 0 | 0 | 1572 | 211 | 1,3,5-trimethyl-2-ethylbenzene | 0 | 0 | 0.022105 | 0.0075 | 0 | 0 | 0 | 0
655 | 212 | pentamethylbenzene |  |  | 41.4 | 14.3 |  |  |  |  | 655 | 212 | pentamethylbenzene | 0 | 0 | 0.010895 | 0.0037632 | 0 | 0 | 0 | 0 | 655 | 212 | pentamethylbenzene | 0 | 0 | 0.010895 | 0.0037632 | 0 | 0 | 0 | 0
2069 | 213 | dimethylindans |  |  | 344 | 104 |  |  |  |  | 2069 | 213 | dimethylindans | 0 | 0 | 0.090526 | 0.027368 | 0 | 0 | 0 | 0 | 2069 | 213 | dimethylindans | 0 | 0 | 0.090526 | 0.027368 | 0 | 0 | 0 | 0
1929 | 214 | unidentified C11 aromatics (5 isomers) | [6 empty] | 197 | 118 | 1929 | 214 | unidentified C11 aromatics (5 isomers) | 0 | 0 | 0 | 0 | 0 | 0 | 0.022907 | 0.013721 | 1929 | 214 | unidentified C11 aromatics (5 isomers) | 0 | 0 | 0 | 0 | 0 | 0 | 0.022907 | 0.013721
611 | 215 | naphthalene | 575 | 254 | 530 | 190 |  |  | 295 | 122 | 611 | 215 | naphthalene | 0.10455 | 0.046182 | 0.13947 | 0.05 | 0 | 0 | 0.034302 | 0.014186 | 611 | 215 | naphthalene | 0.10455 | 0.046182 | 0.13947 | 0.05 | 0 | 0 | 0.034302 | 0.014186
1079 | 216 | tetralin |  |  | 5.2 | 2.4 |  |  |  |  | 1079 | 216 | tetralin | 0 | 0 | 0.0013684 | 0.00063158 | 0 | 0 | 0 | 0 | 1079 | 216 | tetralin | 0 | 0 | 0.0013684 | 0.00063158 | 0 | 0 | 0 | 0
105 | 217 | 1-methylnaphthalene | 101 | 43 | 107 | 40 | 124 | 86 | 395 | 158 | 105 | 217 | 1-methylnaphthalene | 0.018364 | 0.0078182 | 0.028158 | 0.010526 | 0.012525 | 0.0086869 | 0.04593 | 0.018372 | 105 | 217 | 1-methylnaphthalene | 0.018364 | 0.0078182 | 0.028158 | 0.010526 | 0.012525 | 0.0086869 | 0.04593 | 0.018372
196 | 218 | 2-methylnaphthalene | 102 | 48 | 284 | 101 |  |  | 708 | 344 | 196 | 218 | 2-methylnaphthalene | 0.018545 | 0.0087273 | 0.074737 | 0.026579 | 0 | 0 | 0.082326 | 0.04 | 196 | 218 | 2-methylnaphthalene | 0.018545 | 0.0087273 | 0.074737 | 0.026579 | 0 | 0 | 0.082326 | 0.04
871 | 219 | dimethylnaphthalenes |  |  | 113 | 41 | 346 | 108 | 1070 | 360 | 871 | 219 | dimethylnaphthalenes | 0 | 0 | 0.029737 | 0.010789 | 0.034949 | 0.010909 | 0.12442 | 0.04186 | 871 | 219 | dimethylnaphthalenes | 0 | 0 | 0.029737 | 0.010789 | 0.034949 | 0.010909 | 0.12442 | 0.04186
1265 | 220 | trimethylnaphthalenes | [6 empty] | 963 | 381 | 1265 | 220 | trimethylnaphthalenes | 0 | 0 | 0 | 0 | 0 | 0 | 0.11198 | 0.044302 | 1265 | 220 | trimethylnaphthalenes | 0 | 0 | 0 | 0 | 0 | 0 | 0.11198 | 0.044302
422 | 221 | ethanol |  |  | 26000 | 8900 |  |  |  |  | 422 | 221 | ethanol | 0 | 0 | 6.8421 | 2.3421 | 0 | 0 | 0 | 0 | 422 | 221 | ethanol | 0 | 0 | 6.8421 | 2.3421 | 0 | 0 | 0 | 0
465 | 222 | formaldehyde | 4510 | 740 |  |  | 28800 | 14600 |  |  | 465 | 222 | formaldehyde | 0.82 | 0.13455 | 0 | 0 | 2.9091 | 1.4747 | 0 | 0 | 465 | 222 | formaldehyde | 0.82 | 0.13455 | 0 | 0 | 2.9091 | 1.4747 | 0 | 0
279 | 223 | acetaldehyde | 9920 | 3320 | [6 empty] | 279 | 223 | acetaldehyde | 1.8036 | 0.60364 | 0 | 0 | 0 | 0 | 0 | 0 | 279 | 223 | acetaldehyde | 1.8036 | 0.60364 | 0 | 0 | 0 | 0 | 0 | 0
281 | 224 | acetone and propanal | 6120 | 3050 |  |  | 78700 | 79300 |  |  | 281 | 224 | acetone and propanal | 1.1127 | 0.55455 | 0 | 0 | 7.9495 | 8.0101 | 0 | 0 | 281 | 224 | acetone and propanal | 1.1127 | 0.55455 | 0 | 0 | 7.9495 | 8.0101 | 0 | 0
313 | 225 | butanal | 222 | 103 |  |  | 785 | 604 |  |  | 313 | 225 | butanal | 0.040364 | 0.018727 | 0 | 0 | 0.079293 | 0.06101 | 0 | 0 | 313 | 225 | butanal | 0.040364 | 0.018727 | 0 | 0 | 0.079293 | 0.06101 | 0 | 0
840 | 226 | hexanal | 367 | 299 |  |  | 1650 | 1670 |  |  | 840 | 226 | hexanal | 0.066727 | 0.054364 | 0 | 0 | 0.16667 | 0.16869 | 0 | 0 | 840 | 226 | hexanal | 0.066727 | 0.054364 | 0 | 0 | 0.16667 | 0.16869 | 0 | 0
1018 | 227 | heptanal | 259 | 150 | [6 empty] | 1018 | 227 | heptanal | 0.047091 | 0.027273 | 0 | 0 | 0 | 0 | 0 | 0 | 1018 | 227 | heptanal | 0.047091 | 0.027273 | 0 | 0 | 0 | 0 | 0 | 0
90 |  |  | 2958 | 1220 | 1492 | 430 | 3536 | 1660 | 2768 | 1430 | 90 |  |  | 0.53782 | 0.22182 | 0.39263 | 0.11316 | 0.35717 | 0.16768 | 0.32186 | 0.16628 | 90 |  |  | 0.53782 | 0.22182 | 0.39263 | 0.11316 | 0.35717 | 0.16768 | 0.32186 | 0.16628
95 |  |  | 137 | 76 | 197.8 | 36.6 | 499 | 228 | 0 | 0 | 95 |  |  | 0.024909 | 0.013818 | 0.052053 | 0.0096316 | 0.050404 | 0.02303 | 0 | 0 | 95 |  |  | 0.024909 | 0.013818 | 0.052053 | 0.0096316 | 0.050404 | 0.02303 | 0 | 0
363 |  |  | 96.7 | 48.9 | 418 | 74 | 266 | 130 | 0 | 0 | 363 |  |  | 0.017582 | 0.0088909 | 0.11 | 0.019474 | 0.026869 | 0.013131 | 0 | 0 | 363 |  |  | 0.017582 | 0.0088909 | 0.11 | 0.019474 | 0.026869 | 0.013131 | 0 | 0
390 |  |  | 5810 | 2180 | 1796.5 | 620 | 0 | 0 | 0 | 0 | 390 |  |  | 1.0564 | 0.39636 | 0.47276 | 0.16316 | 0 | 0 | 0 | 0 | 390 |  |  | 1.0564 | 0.39636 | 0.47276 | 0.16316 | 0 | 0 | 0 | 0
430 |  |  | 0 | 0 | 0 | 0 | 4860 | 1460 | 2540 | 840 | 430 |  |  | 0 | 0 | 0 | 0 | 0.49091 | 0.14747 | 0.29535 | 0.097674 | 430 |  |  | 0 | 0 | 0 | 0 | 0.49091 | 0.14747 | 0.29535 | 0.097674
515 |  |  | 317.5 | 76 | 0 | 0 | 1023 | 228 | 256.6 | 98 | 515 |  |  | 0.057727 | 0.013818 | 0 | 0 | 0.10333 | 0.02303 | 0.029837 | 0.011395 | 515 |  |  | 0.057727 | 0.013818 | 0 | 0 | 0.10333 | 0.02303 | 0.029837 | 0.011395
2297 |  | Unknown | 20819.9 |  | 9072.5 |  | 711848.3 |  | 759465.1 |  | 2297 |  | Unknown | 3.7854 | 0 | 2.3875 | 0 | 71.9039 | 0 | 88.3099 | 0 | 2297 |  | Unknown | 3.7854 | 0 | 2.3875 | 0 | 71.9039 | 0 | 88.3099 | 0
|  | Sum of speciated | 529180.1 |  | 370927.5 |  | 278151.7 |  | 100534.9 |  |  |  | Sum of speciated
90 | 178 | m-cymene | 128 | 59 | 272 | 95 | 296 | 384 | 298 | 253 | 90 | 178 | m-cymene
90 | 186 | 1-methyl-3-n-propylbenzene | 2830 | 1220 | 1220 | 430 | 3240 | 1660 | 2470 | 1430 | 90 | 186 | 1-methyl-3-n-propylbenzene
95 | 107 | trans-1-methyl-4-ethylcyclohexane |  |  | 99 | 36.7 |  |  |  |  | 95 | 107 | trans-1-methyl-4-ethylcyclohexane
95 | 108 | trans-1-ethyl-4-methylcyclohexane | 137 | 76 | 98.8 | 36.6 | 499 | 228 |  |  | 95 | 108 | trans-1-ethyl-4-methylcyclohexane
363 | 106 | cis-1-methyl-3-ethylcyclohexane |  |  | 209 | 75 |  |  |  |  | 363 | 106 | cis-1-methyl-3-ethylcyclohexane
363 | 109 | 1-ethyl-cis-3-methylcyclohexane | 96.7 | 48.9 | 209 | 74 | 266 | 130 |  |  | 363 | 109 | 1-ethyl-cis-3-methylcyclohexane
390 | 16 | neopentane |  |  | 26.5 | 9.1 |  |  |  |  | 390 | 16 | neopentane
390 | 78 | cyclopentane | 5810 | 2180 | 1770 | 620 |  |  |  |  | 390 | 78 | cyclopentane
430 | 74 | dimethylundecane isomer #1 |  |  |  |  | 3010 | 1460 | 1510 | 840 | 430 | 74 | dimethylundecane isomer #1
430 | 75 | dimethylundecane isomer #2 |  |  |  |  | 1850 | 640 | 1030 | 510 | 430 | 75 | dimethylundecane isomer #2
515 | 105 | isopropylcyclohexane | 83.8 | 42.6 |  |  | 258 | 146 | 187 | 98 | 515 | 105 | isopropylcyclohexane
515 | 110 | methylethylcyclohexane isomer #1 | 137 | 76 |  |  | 499 | 228 | 69.6 | 26 | 515 | 110 | methylethylcyclohexane isomer #1
515 | 111 | methylethylcyclohexane isomer #2 | 96.7 | 48.9 |  |  | 266 | 130 |  |  | 515 | 111 | methylethylcyclohexane isomer #2
|  | total gas-phase organic carbon (ug C/L) | 550000 | 160000 | 380000 | 110000 | 990000 | 330000 | 860000 | 250000
|  | total gas-phase organic carbon (ug/L) | 680000 | 200000 | 460000 | 130000 | 1330000 | 440000 | 990000 | 180000
|  | total gas-phase organic carbon (mg C/L) | 550 | 160 | 380 | 110 | 990 | 330 | 860 | 250
|  | total gas-phase organic carbon (mg/L) | 680 | 200 | 460 | 130 | 1330 | 440 | 990 | 180
The number of samples used in the on-road analysis is on average N = 31 for gasoline and N = 9 for diesel