## PM Profile
P_NUMBER | NAME | QUALITY | CONTROLS | P_DATE | NOTES | TOTAL | MASTER_POL | T_METHOD | NORM_BASIS | ORIG_COMPO | STANDARD | INCL_GAS | TEST_YEAR | J_RATING | V_RATING | D_RATING | REGION | LOWER_SIZE | UPPER_SIZE | SIBLING | VERSION | SIMPLIFIED
95125 | Gas-fired boiler exhaust | B | None | 2014-01-27 | Fueled with refinery fuel gas; based on 10 runs; for species with uncertainty >100% - results may not be amenable to quantitative analysis | 99.78 | PM | Dilution samplers were applied to collected samples from different gas-fired process heaters, an institutional boiler, and electricity generators selected over a range of EPA source classification code (SCC) numbers. The sampling procedure followed the general stack sampling approach given for EPA Method 5. Multiple sampling runs were taken at each site for uncertainty analysis. High-efficiency particulate air (HEPA) filters and charcoal dilution air filters were used to purify the dilution air. | Sum of species | C | TRUE | FALSE | 2004 | 5 | 4 | 4 | United States | 0 | 2.5 |  | 4.5 | FALSE
95126 | Gas-fired process heater exhaust | B | Selective catalytic reduction (SCR) | 2014-01-27 | Fueled with refinery fuel gas or natural gas; based on 11 runs; for species with uncertainty >100% -results may not be suitable for quantitative analysis | 100.514 | PM | Dilution samplers were applied to collected samples from different gas-fired process heaters, an institutional boiler, and electricity generators selected over a range of EPA source classification code (SCC) numbers. The sampling procedure followed the general stack sampling approach given for EPA Method 5. Multiple sampling runs were taken at each site for uncertainty analysis. High-efficiency particulate air (HEPA) filters and charcoal dilution air filters were used to purify the dilution air. | Sum of species | C | TRUE | FALSE | 2004 | 5 | 4 | 4 | United States | 0 | 2.5 |  | 4.5 | FALSE
95127 | Gas-fired internal combustion combined cycle/cogeneration plant exhaust | B | Low NOx combustors, SCR, CO oxidation catalyst, water injection | 2014-01-27 | Fueled with refinery fuel gas or natural gas; based on 13 runs; for species with uncertainty >100% - results may not be suitable for quantitative analysis | 99.344 | PM | Dilution samplers were applied to collected samples from different gas-fired process heaters, an institutional boiler, and electricity generators selected over a range of EPA source classification code (SCC) numbers. The sampling procedure followed the general stack sampling approach given for EPA Method 5. Multiple sampling runs were taken at each site for uncertainty analysis. High-efficiency particulate air (HEPA) filters and charcoal dilution air filters were used to purify the dilution air. | Sum of species | C | TRUE | FALSE | 2004 | 5 | 4 | 4 | United States | 0 | 2.5 |  | 4.5 | FALSE
95128 | Institutional boiler exhaust fueled with No. 6 oil | D | None | 2014-01-27 | Fueled with refinery fuel gas or natural gas; based on 4 runs; for species with uncertainty >100% - results may not be suitable for quantitative analysis | 100.079 | PM | Dilution samplers were applied to collected samples from different gas-fired process heaters, an institutional boiler, and electricity generators selected over a range of EPA source classification code (SCC) numbers. The sampling procedure followed the general stack sampling approach given for EPA Method 5. Multiple sampling runs were taken at each site for uncertainty analysis. High-efficiency particulate air (HEPA) filters and charcoal dilution air filters were used to purify the dilution air. | Sum of species | C | TRUE | FALSE | 2004 | 5 | 4 | 2 | United States | 0 | 2.5 |  | 4.5 | FALSE

## Reference
ID | P_TYPE | P_NUMBER | DATA_ORIGN | PRIMARY | DESCRIPTIO | DOCUMENT
10722 | P | 95125 | Literature | TRUE | This study focused on the development of fine particulate emission factors and speciation profiles for oil and gas-fired combustion systems. | England et al., 2007, Dilution-Based Emissions Sampling from Stationary Sources: Part 2—Gas-Fired Combustors Compared with Other Fuel-Fired Systems, J. Air & Waste Manage. Assoc. 57:79–93
10723 | P | 95126 | Literature | TRUE | This study focused on the development of fine particulate emission factors and speciation profiles for oil and gas-fired combustion systems. | England et al., 2007, Dilution-Based Emissions Sampling from Stationary Sources: Part 2—Gas-Fired Combustors Compared with Other Fuel-Fired Systems, J. Air & Waste Manage. Assoc. 57:79–93
10724 | P | 95127 | Literature | TRUE | This study focused on the development of fine particulate emission factors and speciation profiles for oil and gas-fired combustion systems. | England et al., 2007, Dilution-Based Emissions Sampling from Stationary Sources: Part 2—Gas-Fired Combustors Compared with Other Fuel-Fired Systems, J. Air & Waste Manage. Assoc. 57:79–93
10725 | P | 95128 | Literature | TRUE | This study focused on the development of fine particulate emission factors and speciation profiles for oil and gas-fired combustion systems. | England et al., 2007, Dilution-Based Emissions Sampling from Stationary Sources: Part 2—Gas-Fired Combustors Compared with Other Fuel-Fired Systems, J. Air & Waste Manage. Assoc. 57:79–93

## PM Species
ID | SPECIES_ID | P_NUMBER | WEIGHT_PER | UNCERTAINT | UNC_METHOD | ANLYMETHOD
188408 | 292 | 95125 | 1.2 | 135 | Standard deviation | X-Ray Fluorescence (XRF)
188409 | 298 | 95125 | 0.04 | 119 | Standard deviation | X-Ray Fluorescence (XRF)
188410 | 810 | 95125 | 0.02 | 238 | Standard deviation | X-Ray Fluorescence (XRF)
188411 | 329 | 95125 | 4 | 237 | Standard deviation | X-Ray Fluorescence (XRF)
188412 | 337 | 95125 | 0.3 | 261 | Standard deviation | Ion Chromatography (IC)
188413 | 379 | 95125 | 0.04 | 225 | Standard deviation | X-Ray Fluorescence (XRF)
188414 | 347 | 95125 | 0.01 | 773 | Standard deviation | X-Ray Fluorescence (XRF)
188415 | 797 | 95125 | 13 | 82 | Standard deviation | Thermal/Optical Reflectance
188416 | 488 | 95125 | 2.2 | 139 | Standard deviation | X-Ray Fluorescence (XRF)
188417 | 669 | 95125 | 1 | 193 | Standard deviation | X-Ray Fluorescence (XRF)
188418 | 526 | 95125 | 0.1 | 143 | Standard deviation | X-Ray Fluorescence (XRF)
188419 | 784 | 95125 | 1.6 | 123 | Standard deviation | Ion Chromatography (IC)
188420 | 612 | 95125 | 0.5 | 233 | Standard deviation | X-Ray Fluorescence (XRF)
188421 | 613 | 95125 | 0.9 | 119 | Standard deviation | Ion Chromatography (IC)
188422 | 626 | 95125 | 61 | 37 | Standard deviation | Thermal/Optical Reflectance
188423 | 520 | 95125 | 0.03 | 276 | Standard deviation | X-Ray Fluorescence (XRF)
188424 | 666 | 95125 | 0.03 | 1010 | Standard deviation | X-Ray Fluorescence (XRF)
188425 | 694 | 95125 | 5.8 | 175 | Standard deviation | X-Ray Fluorescence (XRF)
188426 | 699 | 95125 | 6.9 | 96 | Standard deviation | Ion Chromatography (IC)
188427 | 697 | 95125 | 0.01 | 289 | Standard deviation | X-Ray Fluorescence (XRF)
188428 | 715 | 95125 | 0.1 | 503 | Standard deviation | X-Ray Fluorescence (XRF)
188429 | 767 | 95125 | 0.2 | 220 | Standard deviation | X-Ray Fluorescence (XRF)
188430 | 778 | 95125 | 0.8 | 229 | Standard deviation | X-Ray Fluorescence (XRF)
188431 | 292 | 95126 | 1.3 | 63 | Standard deviation | X-Ray Fluorescence (XRF)
188432 | 300 | 95126 | 0.4 | 300 | Standard deviation | X-Ray Fluorescence (XRF)
188433 | 810 | 95126 | 0.01 | 295 | Standard deviation | X-Ray Fluorescence (XRF)
188434 | 329 | 95126 | 1.9 | 66 | Standard deviation | X-Ray Fluorescence (XRF)
188435 | 328 | 95126 | 0.05 | 315 | Standard deviation | X-Ray Fluorescence (XRF)
188436 | 337 | 95126 | 1 | 101 | Standard deviation | Ion Chromatography (IC)
188437 | 379 | 95126 | 1.1 | 207 | Standard deviation | X-Ray Fluorescence (XRF)
188438 | 347 | 95126 | 0.04 | 169 | Standard deviation | X-Ray Fluorescence (XRF)
188439 | 380 | 95126 | 1 | 99 | Standard deviation | X-Ray Fluorescence (XRF)
188440 | 797 | 95126 | 6.3 | 64 | Standard deviation | Thermal/Optical Reflectance
188441 | 488 | 95126 | 2.5 | 87 | Standard deviation | X-Ray Fluorescence (XRF)
188442 | 669 | 95126 | 0.5 | 72 | Standard deviation | X-Ray Fluorescence (XRF)
188443 | 526 | 95126 | 0.04 | 148 | Standard deviation | X-Ray Fluorescence (XRF)
188444 | 784 | 95126 | 3.7 | 88 | Standard deviation | Ion Chromatography (IC)
188445 | 612 | 95126 | 0.06 | 83 | Standard deviation | X-Ray Fluorescence (XRF)
188446 | 613 | 95126 | 2.5 | 66 | Standard deviation | Ion Chromatography (IC)
188447 | 626 | 95126 | 62 | 20 | Standard deviation | Thermal/Optical Reflectance
188448 | 520 | 95126 | 0.01 | 566 | Standard deviation | X-Ray Fluorescence (XRF)
188449 | 666 | 95126 | 0.1 | 139 | Standard deviation | X-Ray Fluorescence (XRF)
188450 | 694 | 95126 | 3.5 | 67 | Standard deviation | X-Ray Fluorescence (XRF)
188451 | 699 | 95126 | 11 | 64 | Standard deviation | Ion Chromatography (IC)
188452 | 715 | 95126 | 0.08 | 647 | Standard deviation | X-Ray Fluorescence (XRF)
188453 | 767 | 95126 | 0.02 | 1218 | Standard deviation | X-Ray Fluorescence (XRF)
188454 | 778 | 95126 | 1.4 | 105 | Standard deviation | X-Ray Fluorescence (XRF)
188455 | 779 | 95126 | 0.004 | 746 | Standard deviation | X-Ray Fluorescence (XRF)
188456 | 292 | 95127 | 0.4 | 86 | Standard deviation | X-Ray Fluorescence (XRF)
188457 | 810 | 95127 | 0.03 | 76 | Standard deviation | X-Ray Fluorescence (XRF)
188458 | 329 | 95127 | 0.4 | 81 | Standard deviation | X-Ray Fluorescence (XRF)
188459 | 337 | 95127 | 3 | 51 | Standard deviation | Ion Chromatography (IC)
188460 | 379 | 95127 | 0.004 | 387 | Standard deviation | X-Ray Fluorescence (XRF)
188461 | 380 | 95127 | 0.1 | 116 | Standard deviation | X-Ray Fluorescence (XRF)
188462 | 797 | 95127 | 2.5 | 79 | Standard deviation | Thermal/Optical Reflectance
188463 | 488 | 95127 | 0.9 | 100 | Standard deviation | X-Ray Fluorescence (XRF)
188464 | 669 | 95127 | 0.3 | 4 | Standard deviation | X-Ray Fluorescence (XRF)
188465 | 526 | 95127 | 0.02 | 159 | Standard deviation | X-Ray Fluorescence (XRF)
188466 | 586 | 95127 | 0.01 | 276 | Standard deviation | X-Ray Fluorescence (XRF)
188467 | 784 | 95127 | 6 | 40 | Standard deviation | Ion Chromatography (IC)
188468 | 612 | 95127 | 0.03 | 122 | Standard deviation | X-Ray Fluorescence (XRF)
188469 | 613 | 95127 | 2.7 | 53 | Standard deviation | Ion Chromatography (IC)
188470 | 626 | 95127 | 68 | 16 | Standard deviation | Thermal/Optical Reflectance
188471 | 520 | 95127 | 0.01 | 359 | Standard deviation | X-Ray Fluorescence (XRF)
188472 | 694 | 95127 | 1.8 | 65 | Standard deviation | X-Ray Fluorescence (XRF)
188473 | 699 | 95127 | 13 | 43 | Standard deviation | Ion Chromatography (IC)
188474 | 715 | 95127 | 0.03 | 923 | Standard deviation | X-Ray Fluorescence (XRF)
188475 | 767 | 95127 | 0.01 | 1110 | Standard deviation | X-Ray Fluorescence (XRF)
188476 | 778 | 95127 | 0.1 | 82 | Standard deviation | X-Ray Fluorescence (XRF)
188477 | 699 | 95128 | 60 | 24 | Standard deviation | Ion Chromatography (IC)
188478 | 292 | 95128 | 1.5 | 37 | Standard deviation | X-Ray Fluorescence (XRF)
188479 | 298 | 95128 | 0.013 | 190 | Standard deviation | X-Ray Fluorescence (XRF)
188480 | 300 | 95128 | 0.058 | 38 | Standard deviation | X-Ray Fluorescence (XRF)
188481 | 329 | 95128 | 2.8 | 28 | Standard deviation | X-Ray Fluorescence (XRF)
188482 | 337 | 95128 | 0.16 | 26 | Standard deviation | Ion Chromatography (IC)
188483 | 379 | 95128 | 0.29 | 24 | Standard deviation | X-Ray Fluorescence (XRF)
188484 | 347 | 95128 | 0.049 | 37 | Standard deviation | X-Ray Fluorescence (XRF)
188485 | 380 | 95128 | 0.14 | 32 | Standard deviation | X-Ray Fluorescence (XRF)
188486 | 797 | 95128 | 7.1 | 94 | Standard deviation | Thermal/Optical Reflectance
188487 | 488 | 95128 | 2.3 | 23 | Standard deviation | X-Ray Fluorescence (XRF)
188488 | 468 | 95128 | 0.011 | 52 | Standard deviation | X-Ray Fluorescence (XRF)
188489 | 669 | 95128 | 0.32 | 31 | Standard deviation | X-Ray Fluorescence (XRF)
188490 | 519 | 95128 | 0.19 | 32 | Standard deviation | X-Ray Fluorescence (XRF)
188491 | 526 | 95128 | 0.039 | 24 | Standard deviation | X-Ray Fluorescence (XRF)
188492 | 586 | 95128 | 0.079 | 33 | Standard deviation | X-Ray Fluorescence (XRF)
188493 | 784 | 95128 | 3.3 | 23 | Standard deviation | Ion Chromatography (IC)
188494 | 612 | 95128 | 4.7 | 25 | Standard deviation | X-Ray Fluorescence (XRF)
188495 | 626 | 95128 | 7.9 | 46 | Standard deviation | Thermal/Optical Reflectance
188496 | 666 | 95128 | 0.37 | 88 | Standard deviation | X-Ray Fluorescence (XRF)
188497 | 520 | 95128 | 0.11 | 36 | Standard deviation | X-Ray Fluorescence (XRF)
188498 | 296 | 95128 | 0.19 | 26 | Standard deviation | X-Ray Fluorescence (XRF)
188499 | 694 | 95128 | 4.6 | 28 | Standard deviation | X-Ray Fluorescence (XRF)
188500 | 714 | 95128 | 0.034 | 35 | Standard deviation | X-Ray Fluorescence (XRF)
188501 | 715 | 95128 | 0.12 | 27 | Standard deviation | X-Ray Fluorescence (XRF)
188502 | 712 | 95128 | 0.0015 | 230 | Standard deviation | X-Ray Fluorescence (XRF)
188503 | 767 | 95128 | 1 | 33 | Standard deviation | X-Ray Fluorescence (XRF)
188504 | 777 | 95128 | 0.0013 | 110 | Standard deviation | X-Ray Fluorescence (XRF)
188505 | 778 | 95128 | 2.7 | 35 | Standard deviation | X-Ray Fluorescence (XRF)
188506 | 779 | 95128 | 0.0034 | 39 | Standard deviation | X-Ray Fluorescence (XRF)

## Keyword
ID | P_TYPE | P_NUMBER | KEYWORD
5899 | P | 95125 | Gas-fired boiler exhaust
5900 | P | 95126 | Gas-fired process heater exhaust
5901 | P | 95127 | Gas-fired internal combustion combined cycle/cogeneration plant exhaust
5902 | P | 95128 | Institutional boiler exhaust fueled with No. 6 oil

## Data
| Table 6. Speciation profile for gas-fired boilers |  |  |  |  | Table 7. Speciation profile for gas-fired process heaters |  |  |  |  | Table 8. Speciation profiles for gas-fired internal combustion combined cycle/cogeneration plants with air pollution control equipment (% of total PM2.5 mass), based on 13 runs. |  |  |  |  | Table 9. Speciation profile for No. 6 oil institutional boiler (% of total PM2.5 mass), based on four runs.
Species ID | Species | Wt. % | Uncertainty |  | Species ID | Species | Wt. % | Uncertainty |  | Species ID | Species | Wt. % | Uncertainty |  | Species ID | Species | Wt. % | Uncertainty
292 | Ale | 1.2 | 135 | X-Ray Fluorescence (XRF) | 292 | Al | 1.3 | 63 | X-Ray Fluorescence (XRF) | 292 | Al | 0.4 | 86 | X-Ray Fluorescence (XRF) | 699 | SO4 | 60 | 24 | Ion Chromatography (IC)
298 | Ase | 0.04 | 119 | X-Ray Fluorescence (XRF) | 300 | Bae | 0.4 | 300 | X-Ray Fluorescence (XRF) | 810 | Br | 0.03 | 76 | X-Ray Fluorescence (XRF) | 292 | Al | 1.5 | 37 | X-Ray Fluorescence (XRF)
810 | Bre | 0.02 | 238 | X-Ray Fluorescence (XRF) | 810 | Bre | 0.01 | 295 | X-Ray Fluorescence (XRF) | 329 | Ca | 0.4 | 81 | X-Ray Fluorescence (XRF) | 298 | Asc | 0.013 | 190 | X-Ray Fluorescence (XRF)
329 | Cae | 4 | 237 | X-Ray Fluorescence (XRF) | 329 | Ca | 1.9 | 66 | X-Ray Fluorescence (XRF) | 337 | Cl | 3 | 51 | Ion Chromatography (IC) | 300 | Ba | 0.058 | 38 | X-Ray Fluorescence (XRF)
337 | Cle | 0.3 | 261 | Ion Chromatography (IC) | 328 | Cde | 0.05 | 315 | X-Ray Fluorescence (XRF) | 379 | Coe | 0.004 | 387 | X-Ray Fluorescence (XRF) | 329 | Ca | 2.8 | 28 | X-Ray Fluorescence (XRF)
379 | Coe | 0.04 | 225 | X-Ray Fluorescence (XRF) | 337 | Cle | 1 | 101 | Ion Chromatography (IC) | 380 | Cue | 0.1 | 116 | X-Ray Fluorescence (XRF) | 337 | Cl | 0.16 | 26 | Ion Chromatography (IC)
347 | Cre | 0.01 | 773 | X-Ray Fluorescence (XRF) | 379 | Coe | 1.1 | 207 | X-Ray Fluorescence (XRF) | 797 | EC | 2.5 | 79 | Thermal/Optical Reflectance | 379 | Co | 0.29 | 24 | X-Ray Fluorescence (XRF)
797 | EC | 13 | 82 | Thermal/Optical Reflectance | 347 | Cre | 0.04 | 169 | X-Ray Fluorescence (XRF) | 488 | Fe | 0.9 | 100 | X-Ray Fluorescence (XRF) | 347 | Cr | 0.049 | 37 | X-Ray Fluorescence (XRF)
488 | Fee | 2.2 | 139 | X-Ray Fluorescence (XRF) | 380 | Cu | 1 | 99 | X-Ray Fluorescence (XRF) | 669 | K | 0.3 | 4 | X-Ray Fluorescence (XRF) | 380 | Cu | 0.14 | 32 | X-Ray Fluorescence (XRF)
669 | Ke | 1 | 193 | X-Ray Fluorescence (XRF) | 797 | EC | 6.3 | 64 | Thermal/Optical Reflectance | 526 | Mne | 0.02 | 159 | X-Ray Fluorescence (XRF) | 797 | EC | 7.1 | 94 | Thermal/Optical Reflectance
526 | Mne | 0.1 | 143 | X-Ray Fluorescence (XRF) | 488 | Fe | 2.5 | 87 | X-Ray Fluorescence (XRF) | 586 | Moe | 0.01 | 276 | X-Ray Fluorescence (XRF) | 488 | Fe | 2.3 | 23 | X-Ray Fluorescence (XRF)
784 | NH4 | 1.6 | 123 | Ion Chromatography (IC) | 669 | K | 0.5 | 72 | X-Ray Fluorescence (XRF) | 784 | NH4 | 6 | 40 | Ion Chromatography (IC) | 468 | Ga | 0.011 | 52 | X-Ray Fluorescence (XRF)
612 | Nie | 0.5 | 233 | X-Ray Fluorescence (XRF) | 526 | Mne | 0.04 | 148 | X-Ray Fluorescence (XRF) | 612 | Nie | 0.03 | 122 | X-Ray Fluorescence (XRF) | 669 | K | 0.32 | 31 | X-Ray Fluorescence (XRF)
613 | NO3 | 0.9 | 119 | Ion Chromatography (IC) | 784 | NH4 | 3.7 | 88 | Ion Chromatography (IC) | 613 | NO3 | 2.7 | 53 | Ion Chromatography (IC) | 519 | La | 0.19 | 32 | X-Ray Fluorescence (XRF)
626 | OCd | 61 | 37 | Thermal/Optical Reflectance | 612 | Ni | 0.06 | 83 | X-Ray Fluorescence (XRF) | 626 | OCd | 68 | 16 | Thermal/Optical Reflectance | 526 | Mn | 0.039 | 24 | X-Ray Fluorescence (XRF)
520 | Pbe | 0.03 | 276 | X-Ray Fluorescence (XRF) | 613 | NO3 | 2.5 | 66 | Ion Chromatography (IC) | 520 | Pbe | 0.01 | 359 | X-Ray Fluorescence (XRF) | 586 | Mo | 0.079 | 33 | X-Ray Fluorescence (XRF)
666 | Pe | 0.03 | 1010 | X-Ray Fluorescence (XRF) | 626 | OCd | 62 | 20 | Thermal/Optical Reflectance | 694 | Si | 1.8 | 65 | X-Ray Fluorescence (XRF) | 784 | NH4 | 3.3 | 23 | Ion Chromatography (IC)
694 | Sie | 5.8 | 175 | X-Ray Fluorescence (XRF) | 520 | Pbe | 0.01 | 566 | X-Ray Fluorescence (XRF) | 699 | SO4 | 13 | 43 | Ion Chromatography (IC) | 612 | Ni | 4.7 | 25 | X-Ray Fluorescence (XRF)
699 | SO4 | 6.9 | 96 | Ion Chromatography (IC) | 666 | Pe | 0.1 | 139 | X-Ray Fluorescence (XRF) | 715 | Tie | 0.03 | 923 | X-Ray Fluorescence (XRF) | 626 | OCb | 7.9 | 46 | Thermal/Optical Reflectance
697 | Sre | 0.01 | 289 | X-Ray Fluorescence (XRF) | 694 | Si | 3.5 | 67 | X-Ray Fluorescence (XRF) | 767 | Ve | 0.01 | 1110 | X-Ray Fluorescence (XRF) | 666 | P | 0.37 | 88 | X-Ray Fluorescence (XRF)
715 | Tie | 0.1 | 503 | X-Ray Fluorescence (XRF) | 699 | SO4 | 11 | 64 | Ion Chromatography (IC) | 778 | Zn | 0.1 | 82 | X-Ray Fluorescence (XRF) | 520 | Pb | 0.11 | 36 | X-Ray Fluorescence (XRF)
767 | Ve | 0.2 | 220 | X-Ray Fluorescence (XRF) | 697 | Sre | 0 | 720 | X-Ray Fluorescence (XRF) | [5 empty] | 296 | Sb | 0.19 | 26 | X-Ray Fluorescence (XRF)
778 | Zne | 0.8 | 229 | X-Ray Fluorescence (XRF) | 715 | Tie | 0.08 | 647 | X-Ray Fluorescence (XRF) | [5 empty] | 694 | Si | 4.6 | 28 | X-Ray Fluorescence (XRF)
[5 empty] | 767 | Ve | 0.02 | 1218 | X-Ray Fluorescence (XRF) | [5 empty] | 714 | Sn | 0.034 | 35 | X-Ray Fluorescence (XRF)
[5 empty] | 778 | Zne | 1.4 | 105 | X-Ray Fluorescence (XRF) | [5 empty] | 715 | Ti | 0.12 | 27 | X-Ray Fluorescence (XRF)
[5 empty] | 779 | Zre | 0.004 | 746 | X-Ray Fluorescence (XRF) | [5 empty] | 712 | Tlc | 0.0015 | 230 | X-Ray Fluorescence (XRF)
[15 empty] | 767 | V | 1 | 33 | X-Ray Fluorescence (XRF)
[15 empty] | 777 | Yc | 0.0013 | 110 | X-Ray Fluorescence (XRF)
[15 empty] | 778 | Zn | 2.7 | 35 | X-Ray Fluorescence (XRF)
[15 empty] | 779 | Zr | 0.0034 | 39 | X-Ray Fluorescence (XRF)