## PM Profile
P_NUMBER | NAME | QUALITY | CONTROLS | P_DATE | NOTES | TOTAL | MASTER_POL | T_METHOD | NORM_BASIS | ORIG_COMPO | STANDARD | INCL_GAS | TEST_YEAR | J_RATING | V_RATING | D_RATING | REGION | LOWER_SIZE | UPPER_SIZE | SIBLING | VERSION | SIMPLIFIED
95147 | Biomass Burning - ponderosa pine wood | E | Not applicable | 2014-02-19 |  | 101.26 | PM | The experiment was conducted at the United States Forest Service (USFS) Fire Science Laboratory (FSL, Missoula, MT) from 11/19/03 to 11/26/03. The combustion facilities at the FSL include a continuously weighed fuel bed under a 1.6 m diameter exhaust stack with a 3.6 m inverted-funnel opening extending from 2 m above the fuel bed through the ceiling (22 m high). Sample air was drawn directly into instruments without additional dilution. This minimized the change in particle mass due to organics volatilization under different dilution ratios. The fuels were dried from long-term indoor storage with a fuel moisture content of <10% of the dry mass and represent wild land fuels during drought episodes. Montana grass and tundra core were relatively “wet” fuels (moisture content >10%) from Montana and Alaska, respectively. In addition, reference soot aerosol was generated by a kerosene lamp in one of the experiments. About 250 g of fuel was used for each controlled fire (except tundra core which used 1250 g). These samples represent time-integrated averages over individual burns, and contributions from different combustion phases were not separated. | PM | O | TRUE | FALSE | 2003 | 5 | 4 | 1 | United States | 0 | 2.5 |  | 4.5 | FALSE
95148 | Biomass Burning - ponderosa pine needles | E | Not applicable | 2014-02-19 |  | 105.74 | PM | The experiment was conducted at the United States Forest Service (USFS) Fire Science Laboratory (FSL, Missoula, MT) from 11/19/03 to 11/26/03. The combustion facilities at the FSL include a continuously weighed fuel bed under a 1.6 m diameter exhaust stack with a 3.6 m inverted-funnel opening extending from 2 m above the fuel bed through the ceiling (22 m high). Sample air was drawn directly into instruments without additional dilution. This minimized the change in particle mass due to organics volatilization under different dilution ratios. The fuels were dried from long-term indoor storage with a fuel moisture content of <10% of the dry mass and represent wild land fuels during drought episodes. Montana grass and tundra core were relatively “wet” fuels (moisture content >10%) from Montana and Alaska, respectively. In addition, reference soot aerosol was generated by a kerosene lamp in one of the experiments. About 250 g of fuel was used for each controlled fire (except tundra core which used 1250 g). These samples represent time-integrated averages over individual burns, and contributions from different combustion phases were not separated. | PM | O | TRUE | FALSE | 2003 | 5 | 4 | 1 | United States | 0 | 2.5 |  | 4.5 | FALSE
95149 | Biomass Burning - white pine needles | E | Not applicable | 2014-02-19 |  | 72.89 | PM | The experiment was conducted at the United States Forest Service (USFS) Fire Science Laboratory (FSL, Missoula, MT) from 11/19/03 to 11/26/03. The combustion facilities at the FSL include a continuously weighed fuel bed under a 1.6 m diameter exhaust stack with a 3.6 m inverted-funnel opening extending from 2 m above the fuel bed through the ceiling (22 m high). Sample air was drawn directly into instruments without additional dilution. This minimized the change in particle mass due to organics volatilization under different dilution ratios. The fuels were dried from long-term indoor storage with a fuel moisture content of <10% of the dry mass and represent wild land fuels during drought episodes. Montana grass and tundra core were relatively “wet” fuels (moisture content >10%) from Montana and Alaska, respectively. In addition, reference soot aerosol was generated by a kerosene lamp in one of the experiments. About 250 g of fuel was used for each controlled fire (except tundra core which used 1250 g). These samples represent time-integrated averages over individual burns, and contributions from different combustion phases were not separated. | PM | O | TRUE | FALSE | 2003 | 5 | 4 | 1 | United States | 0 | 2.5 |  | 4.5 | FALSE
95150 | Biomass Burning - sagebrush | E | Not applicable | 2014-02-19 |  | 101.52 | PM | The experiment was conducted at the United States Forest Service (USFS) Fire Science Laboratory (FSL, Missoula, MT) from 11/19/03 to 11/26/03. The combustion facilities at the FSL include a continuously weighed fuel bed under a 1.6 m diameter exhaust stack with a 3.6 m inverted-funnel opening extending from 2 m above the fuel bed through the ceiling (22 m high). Sample air was drawn directly into instruments without additional dilution. This minimized the change in particle mass due to organics volatilization under different dilution ratios. The fuels were dried from long-term indoor storage with a fuel moisture content of <10% of the dry mass and represent wild land fuels during drought episodes. Montana grass and tundra core were relatively “wet” fuels (moisture content >10%) from Montana and Alaska, respectively. In addition, reference soot aerosol was generated by a kerosene lamp in one of the experiments. About 250 g of fuel was used for each controlled fire (except tundra core which used 1250 g). These samples represent time-integrated averages over individual burns, and contributions from different combustion phases were not separated. | PM | O | TRUE | FALSE | 2003 | 5 | 4 | 1 | United States | 0 | 2.5 |  | 4.5 | FALSE
95151 | Biomass Burning - excelsior | E | Not applicable | 2014-02-19 |  | 89.97 | PM | The experiment was conducted at the United States Forest Service (USFS) Fire Science Laboratory (FSL, Missoula, MT) from 11/19/03 to 11/26/03. The combustion facilities at the FSL include a continuously weighed fuel bed under a 1.6 m diameter exhaust stack with a 3.6 m inverted-funnel opening extending from 2 m above the fuel bed through the ceiling (22 m high). Sample air was drawn directly into instruments without additional dilution. This minimized the change in particle mass due to organics volatilization under different dilution ratios. The fuels were dried from long-term indoor storage with a fuel moisture content of <10% of the dry mass and represent wild land fuels during drought episodes. Montana grass and tundra core were relatively “wet” fuels (moisture content >10%) from Montana and Alaska, respectively. In addition, reference soot aerosol was generated by a kerosene lamp in one of the experiments. About 250 g of fuel was used for each controlled fire (except tundra core which used 1250 g). These samples represent time-integrated averages over individual burns, and contributions from different combustion phases were not separated. | PM | O | TRUE | FALSE | 2003 | 5 | 4 | 1 | United States | 0 | 2.5 |  | 4.5 | FALSE
95152 | Biomass Burning - Dambo grass | E | Not applicable | 2014-02-19 |  | 105.05 | PM | The experiment was conducted at the United States Forest Service (USFS) Fire Science Laboratory (FSL, Missoula, MT) from 11/19/03 to 11/26/03. The combustion facilities at the FSL include a continuously weighed fuel bed under a 1.6 m diameter exhaust stack with a 3.6 m inverted-funnel opening extending from 2 m above the fuel bed through the ceiling (22 m high). Sample air was drawn directly into instruments without additional dilution. This minimized the change in particle mass due to organics volatilization under different dilution ratios. The fuels were dried from long-term indoor storage with a fuel moisture content of <10% of the dry mass and represent wild land fuels during drought episodes. Montana grass and tundra core were relatively “wet” fuels (moisture content >10%) from Montana and Alaska, respectively. In addition, reference soot aerosol was generated by a kerosene lamp in one of the experiments. About 250 g of fuel was used for each controlled fire (except tundra core which used 1250 g). These samples represent time-integrated averages over individual burns, and contributions from different combustion phases were not separated. | PM | O | TRUE | FALSE | 2003 | 5 | 4 | 1 | United States | 0 | 2.5 |  | 4.5 | FALSE
95153 | Biomass Burning - Montana grass | E | Not applicable | 2014-02-19 |  | 77.88 | PM | The experiment was conducted at the United States Forest Service (USFS) Fire Science Laboratory (FSL, Missoula, MT) from 11/19/03 to 11/26/03. The combustion facilities at the FSL include a continuously weighed fuel bed under a 1.6 m diameter exhaust stack with a 3.6 m inverted-funnel opening extending from 2 m above the fuel bed through the ceiling (22 m high). Sample air was drawn directly into instruments without additional dilution. This minimized the change in particle mass due to organics volatilization under different dilution ratios. The fuels were dried from long-term indoor storage with a fuel moisture content of <10% of the dry mass and represent wild land fuels during drought episodes. Montana grass and tundra core were relatively “wet” fuels (moisture content >10%) from Montana and Alaska, respectively. In addition, reference soot aerosol was generated by a kerosene lamp in one of the experiments. About 250 g of fuel was used for each controlled fire (except tundra core which used 1250 g). These samples represent time-integrated averages over individual burns, and contributions from different combustion phases were not separated. | PM | O | TRUE | FALSE | 2003 | 5 | 4 | 1 | United States | 0 | 2.5 |  | 4.5 | FALSE
95154 | Biomass Burning - tundra core | E | Not applicable | 2014-02-19 |  | 97.92 | PM | The experiment was conducted at the United States Forest Service (USFS) Fire Science Laboratory (FSL, Missoula, MT) from 11/19/03 to 11/26/03. The combustion facilities at the FSL include a continuously weighed fuel bed under a 1.6 m diameter exhaust stack with a 3.6 m inverted-funnel opening extending from 2 m above the fuel bed through the ceiling (22 m high). Sample air was drawn directly into instruments without additional dilution. This minimized the change in particle mass due to organics volatilization under different dilution ratios. The fuels were dried from long-term indoor storage with a fuel moisture content of <10% of the dry mass and represent wild land fuels during drought episodes. Montana grass and tundra core were relatively “wet” fuels (moisture content >10%) from Montana and Alaska, respectively. In addition, reference soot aerosol was generated by a kerosene lamp in one of the experiments. About 250 g of fuel was used for each controlled fire (except tundra core which used 1250 g). These samples represent time-integrated averages over individual burns, and contributions from different combustion phases were not separated. | PM | O | TRUE | FALSE | 2003 | 5 | 4 | 1 | United States | 0 | 2.5 |  | 4.5 | FALSE
95155 | Kerosene combustion soot | E | Not applicable | 2014-02-19 |  | 124.78 | PM | The experiment was conducted at the United States Forest Service (USFS) Fire Science Laboratory (FSL, Missoula, MT) from 11/19/03 to 11/26/03. The combustion facilities at the FSL include a continuously weighed fuel bed under a 1.6 m diameter exhaust stack with a 3.6 m inverted-funnel opening extending from 2 m above the fuel bed through the ceiling (22 m high). Sample air was drawn directly into instruments without additional dilution. This minimized the change in particle mass due to organics volatilization under different dilution ratios. The fuels were dried from long-term indoor storage with a fuel moisture content of <10% of the dry mass and represent wild land fuels during drought episodes. Montana grass and tundra core were relatively “wet” fuels (moisture content >10%) from Montana and Alaska, respectively. In addition, reference soot aerosol was generated by a kerosene lamp in one of the experiments. About 250 g of fuel was used for each controlled fire (except tundra core which used 1250 g). These samples represent time-integrated averages over individual burns, and contributions from different combustion phases were not separated. | PM | O | TRUE | FALSE | 2003 | 5 | 4 | 1 | United States | 0 | 2.5 |  | 4.5 | FALSE

## Reference
ID | P_TYPE | P_NUMBER | DATA_ORIGN | PRIMARY | DESCRIPTIO | DOCUMENT
10744 | P | 95147 | Literature | TRUE | This laboratory experiment was designed to monitor individual combustion events that proceed from ignition, through flaming and smoldering combustions, and ending with fire extinction. Measuring properties of burning emissions such as light scattering, light absorption, and particle mass concentration with second time resolution helps differentiate between flaming and smoldering emissions that are known to have distinct characteristics. The fuels tested were common wild land fuels mostly from mid-latitude biomes. This paper presents gas and particle emission factors and source profiles, and discusses their dependence on fuel and combustion phase. | Wildland fuels combustion source profiles, Environ. Sci. Technol. 2007, 41, 4317-4325
10745 | P | 95148 | Literature | TRUE | This laboratory experiment was designed to monitor individual combustion events that proceed from ignition, through flaming and smoldering combustions, and ending with fire extinction. Measuring properties of burning emissions such as light scattering, light absorption, and particle mass concentration with second time resolution helps differentiate between flaming and smoldering emissions that are known to have distinct characteristics. The fuels tested were common wild land fuels mostly from mid-latitude biomes. This paper presents gas and particle emission factors and source profiles, and discusses their dependence on fuel and combustion phase. | Wildland fuels combustion source profiles, Environ. Sci. Technol. 2007, 41, 4317-4325
10746 | P | 95149 | Literature | TRUE | This laboratory experiment was designed to monitor individual combustion events that proceed from ignition, through flaming and smoldering combustions, and ending with fire extinction. Measuring properties of burning emissions such as light scattering, light absorption, and particle mass concentration with second time resolution helps differentiate between flaming and smoldering emissions that are known to have distinct characteristics. The fuels tested were common wild land fuels mostly from mid-latitude biomes. This paper presents gas and particle emission factors and source profiles, and discusses their dependence on fuel and combustion phase. | Wildland fuels combustion source profiles, Environ. Sci. Technol. 2007, 41, 4317-4325
10747 | P | 95150 | Literature | TRUE | This laboratory experiment was designed to monitor individual combustion events that proceed from ignition, through flaming and smoldering combustions, and ending with fire extinction. Measuring properties of burning emissions such as light scattering, light absorption, and particle mass concentration with second time resolution helps differentiate between flaming and smoldering emissions that are known to have distinct characteristics. The fuels tested were common wild land fuels mostly from mid-latitude biomes. This paper presents gas and particle emission factors and source profiles, and discusses their dependence on fuel and combustion phase. | Wildland fuels combustion source profiles, Environ. Sci. Technol. 2007, 41, 4317-4325
10748 | P | 95151 | Literature | TRUE | This laboratory experiment was designed to monitor individual combustion events that proceed from ignition, through flaming and smoldering combustions, and ending with fire extinction. Measuring properties of burning emissions such as light scattering, light absorption, and particle mass concentration with second time resolution helps differentiate between flaming and smoldering emissions that are known to have distinct characteristics. The fuels tested were common wild land fuels mostly from mid-latitude biomes. This paper presents gas and particle emission factors and source profiles, and discusses their dependence on fuel and combustion phase. | Wildland fuels combustion source profiles, Environ. Sci. Technol. 2007, 41, 4317-4325
10749 | P | 95152 | Literature | TRUE | This laboratory experiment was designed to monitor individual combustion events that proceed from ignition, through flaming and smoldering combustions, and ending with fire extinction. Measuring properties of burning emissions such as light scattering, light absorption, and particle mass concentration with second time resolution helps differentiate between flaming and smoldering emissions that are known to have distinct characteristics. The fuels tested were common wild land fuels mostly from mid-latitude biomes. This paper presents gas and particle emission factors and source profiles, and discusses their dependence on fuel and combustion phase. | Wildland fuels combustion source profiles, Environ. Sci. Technol. 2007, 41, 4317-4325
10750 | P | 95153 | Literature | TRUE | This laboratory experiment was designed to monitor individual combustion events that proceed from ignition, through flaming and smoldering combustions, and ending with fire extinction. Measuring properties of burning emissions such as light scattering, light absorption, and particle mass concentration with second time resolution helps differentiate between flaming and smoldering emissions that are known to have distinct characteristics. The fuels tested were common wild land fuels mostly from mid-latitude biomes. This paper presents gas and particle emission factors and source profiles, and discusses their dependence on fuel and combustion phase. | Wildland fuels combustion source profiles, Environ. Sci. Technol. 2007, 41, 4317-4325
10751 | P | 95154 | Literature | TRUE | This laboratory experiment was designed to monitor individual combustion events that proceed from ignition, through flaming and smoldering combustions, and ending with fire extinction. Measuring properties of burning emissions such as light scattering, light absorption, and particle mass concentration with second time resolution helps differentiate between flaming and smoldering emissions that are known to have distinct characteristics. The fuels tested were common wild land fuels mostly from mid-latitude biomes. This paper presents gas and particle emission factors and source profiles, and discusses their dependence on fuel and combustion phase. | Wildland fuels combustion source profiles, Environ. Sci. Technol. 2007, 41, 4317-4325
10752 | P | 95155 | Literature | TRUE | This laboratory experiment was designed to monitor individual combustion events that proceed from ignition, through flaming and smoldering combustions, and ending with fire extinction. Measuring properties of burning emissions such as light scattering, light absorption, and particle mass concentration with second time resolution helps differentiate between flaming and smoldering emissions that are known to have distinct characteristics. The fuels tested were common wild land fuels mostly from mid-latitude biomes. This paper presents gas and particle emission factors and source profiles, and discusses their dependence on fuel and combustion phase. | Wildland fuels combustion source profiles, Environ. Sci. Technol. 2007, 41, 4317-4325

## PM Species
ID | SPECIES_ID | P_NUMBER | WEIGHT_PER | UNCERTAINT | UNC_METHOD | ANLYMETHOD
188715 | 626 | 95147 | 15.64 | 7.52 | Standard deviation | Thermal/Optical Reflectance
188716 | 797 | 95147 | 80.41 | 4.85 | Standard deviation | Thermal/Optical Reflectance
188717 | 436 | 95147 | 96.05 | 8.88 | Standard deviation | Thermal/Optical Reflectance
188718 | 1183 | 95147 | 1.72 | 2.29 | Standard deviation | Thermal/Optical Reflectance
188719 | 789 | 95147 | 5.51 | 3.58 | Standard deviation | Thermal/Optical Reflectance
188720 | 790 | 95147 | 6.6 | 1.85 | Standard deviation | Thermal/Optical Reflectance
188721 | 791 | 95147 | 1.81 | 1.63 | Standard deviation | Thermal/Optical Reflectance
188722 | 792 | 95147 | 0 | 1.61 | Standard deviation | Thermal/Optical Reflectance
188723 | 794 | 95147 | 10.33 | 1.97 | Standard deviation | Thermal/Optical Reflectance
188724 | 1190 | 95147 | 70.01 | 5.35 | Standard deviation | Thermal/Optical Reflectance
188725 | 796 | 95147 | 0.06 | 1.61 | Standard deviation | Thermal/Optical Reflectance
188726 | 292 | 95147 | 0.287 | 0.119 | Standard deviation | X-Ray Fluorescence (XRF)
188727 | 694 | 95147 | 0.371 | 0.056 | Standard deviation | X-Ray Fluorescence (XRF)
188728 | 666 | 95147 | 0.063 | 0.041 | Standard deviation | X-Ray Fluorescence (XRF)
188729 | 700 | 95147 | 0.54 | 0.136 | Standard deviation | X-Ray Fluorescence (XRF)
188730 | 795 | 95147 | 0.635 | 0.136 | Standard deviation | X-Ray Fluorescence (XRF)
188731 | 669 | 95147 | 2.108 | 0.034 | Standard deviation | X-Ray Fluorescence (XRF)
188732 | 329 | 95147 | 0.503 | 0.042 | Standard deviation | X-Ray Fluorescence (XRF)
188733 | 715 | 95147 | 0.017 | 0.024 | Standard deviation | X-Ray Fluorescence (XRF)
188734 | 526 | 95147 | 0.013 | 0.025 | Standard deviation | X-Ray Fluorescence (XRF)
188735 | 488 | 95147 | 0.152 | 0.053 | Standard deviation | X-Ray Fluorescence (XRF)
188736 | 612 | 95147 | 0.05 | 0.038 | Standard deviation | X-Ray Fluorescence (XRF)
188737 | 380 | 95147 | 0.241 | 0.162 | Standard deviation | X-Ray Fluorescence (XRF)
188738 | 778 | 95147 | 0.214 | 0.092 | Standard deviation | X-Ray Fluorescence (XRF)
188739 | 693 | 95147 | 0 | 0.005 | Standard deviation | X-Ray Fluorescence (XRF)
188740 | 810 | 95147 | 0 | 0.006 | Standard deviation | X-Ray Fluorescence (XRF)
188741 | 520 | 95147 | 0.015 | 0.021 | Standard deviation | X-Ray Fluorescence (XRF)
188742 | 626 | 95148 | 31.42 | 4.09 | Standard deviation | Thermal/Optical Reflectance
188743 | 797 | 95148 | 57.27 | 3.87 | Standard deviation | Thermal/Optical Reflectance
188744 | 436 | 95148 | 88.7 | 6.98 | Standard deviation | Thermal/Optical Reflectance
188745 | 1183 | 95148 | 2.29 | 2.28 | Standard deviation | Thermal/Optical Reflectance
188746 | 789 | 95148 | 7.85 | 2.01 | Standard deviation | Thermal/Optical Reflectance
188747 | 790 | 95148 | 13.37 | 2.46 | Standard deviation | Thermal/Optical Reflectance
188748 | 791 | 95148 | 7.01 | 2.03 | Standard deviation | Thermal/Optical Reflectance
188749 | 792 | 95148 | 0.9 | 1.9 | Standard deviation | Thermal/Optical Reflectance
188750 | 794 | 95148 | 55.92 | 6.35 | Standard deviation | Thermal/Optical Reflectance
188751 | 1190 | 95148 | 2.26 | 1.9 | Standard deviation | Thermal/Optical Reflectance
188752 | 796 | 95148 | 0 | 1.89 | Standard deviation | Thermal/Optical Reflectance
188753 | 292 | 95148 | 0.505 | 0.162 | Standard deviation | X-Ray Fluorescence (XRF)
188754 | 694 | 95148 | 0.638 | 0.211 | Standard deviation | X-Ray Fluorescence (XRF)
188755 | 666 | 95148 | 0.115 | 0.056 | Standard deviation | X-Ray Fluorescence (XRF)
188756 | 700 | 95148 | 1.292 | 0.211 | Standard deviation | X-Ray Fluorescence (XRF)
188757 | 795 | 95148 | 5.605 | 2.502 | Standard deviation | X-Ray Fluorescence (XRF)
188758 | 669 | 95148 | 7.816 | 2.119 | Standard deviation | X-Ray Fluorescence (XRF)
188759 | 329 | 95148 | 0.458 | 0.095 | Standard deviation | X-Ray Fluorescence (XRF)
188760 | 715 | 95148 | 0.002 | 0.006 | Standard deviation | X-Ray Fluorescence (XRF)
188761 | 526 | 95148 | 0.058 | 0.027 | Standard deviation | X-Ray Fluorescence (XRF)
188762 | 488 | 95148 | 0.132 | 0.08 | Standard deviation | X-Ray Fluorescence (XRF)
188763 | 612 | 95148 | 0.046 | 0.036 | Standard deviation | X-Ray Fluorescence (XRF)
188764 | 380 | 95148 | 0.209 | 0.124 | Standard deviation | X-Ray Fluorescence (XRF)
188765 | 778 | 95148 | 0.165 | 0.033 | Standard deviation | X-Ray Fluorescence (XRF)
188766 | 693 | 95148 | 0 | 0.005 | Standard deviation | X-Ray Fluorescence (XRF)
188767 | 810 | 95148 | 0.007 | 0.01 | Standard deviation | X-Ray Fluorescence (XRF)
188768 | 520 | 95148 | 0 | 0.02 | Standard deviation | X-Ray Fluorescence (XRF)
188769 | 626 | 95149 | 51.45 | 6.22 | Standard deviation | Thermal/Optical Reflectance
188770 | 797 | 95149 | 17.48 | 3.94 | Standard deviation | Thermal/Optical Reflectance
188771 | 436 | 95149 | 68.93 | 4.79 | Standard deviation | Thermal/Optical Reflectance
188772 | 1183 | 95149 | 8.47 | 3.99 | Standard deviation | Thermal/Optical Reflectance
188773 | 789 | 95149 | 14.05 | 1.4 | Standard deviation | Thermal/Optical Reflectance
188774 | 790 | 95149 | 19.32 | 2.73 | Standard deviation | Thermal/Optical Reflectance
188775 | 791 | 95149 | 8.12 | 1.71 | Standard deviation | Thermal/Optical Reflectance
188776 | 792 | 95149 | 1.5 | 2.12 | Standard deviation | Thermal/Optical Reflectance
188777 | 794 | 95149 | 15.57 | 3.65 | Standard deviation | Thermal/Optical Reflectance
188778 | 1190 | 95149 | 3.1 | 1.4 | Standard deviation | Thermal/Optical Reflectance
188779 | 796 | 95149 | 0.3 | 0.63 | Standard deviation | Thermal/Optical Reflectance
188780 | 292 | 95149 | 0.297 | 0.103 | Standard deviation | X-Ray Fluorescence (XRF)
188781 | 694 | 95149 | 0.611 | 0.174 | Standard deviation | X-Ray Fluorescence (XRF)
188782 | 666 | 95149 | 0.013 | 0.007 | Standard deviation | X-Ray Fluorescence (XRF)
188783 | 700 | 95149 | 0.342 | 0.029 | Standard deviation | X-Ray Fluorescence (XRF)
188784 | 795 | 95149 | 0.701 | 0.227 | Standard deviation | X-Ray Fluorescence (XRF)
188785 | 669 | 95149 | 1.063 | 0.169 | Standard deviation | X-Ray Fluorescence (XRF)
188786 | 329 | 95149 | 0.352 | 0.063 | Standard deviation | X-Ray Fluorescence (XRF)
188787 | 715 | 95149 | 0.035 | 0.021 | Standard deviation | X-Ray Fluorescence (XRF)
188788 | 526 | 95149 | 0.029 | 0.011 | Standard deviation | X-Ray Fluorescence (XRF)
188789 | 488 | 95149 | 0.243 | 0.024 | Standard deviation | X-Ray Fluorescence (XRF)
188790 | 612 | 95149 | 0.025 | 0.006 | Standard deviation | X-Ray Fluorescence (XRF)
188791 | 380 | 95149 | 0.163 | 0.008 | Standard deviation | X-Ray Fluorescence (XRF)
188792 | 778 | 95149 | 0.083 | 0.018 | Standard deviation | X-Ray Fluorescence (XRF)
188793 | 693 | 95149 | 0 | 0.002 | Standard deviation | X-Ray Fluorescence (XRF)
188794 | 810 | 95149 | 0.002 | 0.003 | Standard deviation | X-Ray Fluorescence (XRF)
188795 | 520 | 95149 | 0.005 | 0.008 | Standard deviation | X-Ray Fluorescence (XRF)
188796 | 626 | 95150 | 28.01 | 7.5 | Standard deviation | Thermal/Optical Reflectance
188797 | 797 | 95150 | 35.68 | 3.45 | Standard deviation | Thermal/Optical Reflectance
188798 | 436 | 95150 | 63.69 | 4.61 | Standard deviation | Thermal/Optical Reflectance
188799 | 1183 | 95150 | 2.14 | 0.93 | Standard deviation | Thermal/Optical Reflectance
188800 | 789 | 95150 | 6.88 | 1.58 | Standard deviation | Thermal/Optical Reflectance
188801 | 790 | 95150 | 12.46 | 5.88 | Standard deviation | Thermal/Optical Reflectance
188802 | 791 | 95150 | 5.96 | 1.44 | Standard deviation | Thermal/Optical Reflectance
188803 | 792 | 95150 | 0.56 | 0.92 | Standard deviation | Thermal/Optical Reflectance
188804 | 794 | 95150 | 35.14 | 4.18 | Standard deviation | Thermal/Optical Reflectance
188805 | 1190 | 95150 | 1.1 | 0.92 | Standard deviation | Thermal/Optical Reflectance
188806 | 796 | 95150 | 0 | 0.91 | Standard deviation | Thermal/Optical Reflectance
188807 | 292 | 95150 | 0.498 | 0.077 | Standard deviation | X-Ray Fluorescence (XRF)
188808 | 694 | 95150 | 0.27 | 0.138 | Standard deviation | X-Ray Fluorescence (XRF)
188809 | 666 | 95150 | 0.188 | 0.075 | Standard deviation | X-Ray Fluorescence (XRF)
188810 | 700 | 95150 | 2.929 | 0.153 | Standard deviation | X-Ray Fluorescence (XRF)
188811 | 795 | 95150 | 9.643 | 0.447 | Standard deviation | X-Ray Fluorescence (XRF)
188812 | 669 | 95150 | 23.709 | 0.05 | Standard deviation | X-Ray Fluorescence (XRF)
188813 | 329 | 95150 | 0.192 | 0.102 | Standard deviation | X-Ray Fluorescence (XRF)
188814 | 715 | 95150 | 0.002 | 0.004 | Standard deviation | X-Ray Fluorescence (XRF)
188815 | 526 | 95150 | 0.008 | 0.016 | Standard deviation | X-Ray Fluorescence (XRF)
188816 | 488 | 95150 | 0.09 | 0.044 | Standard deviation | X-Ray Fluorescence (XRF)
188817 | 612 | 95150 | 0.024 | 0.012 | Standard deviation | X-Ray Fluorescence (XRF)
188818 | 380 | 95150 | 0.117 | 0.009 | Standard deviation | X-Ray Fluorescence (XRF)
188819 | 778 | 95150 | 0.14 | 0.014 | Standard deviation | X-Ray Fluorescence (XRF)
188820 | 693 | 95150 | 0.01 | 0.014 | Standard deviation | X-Ray Fluorescence (XRF)
188821 | 810 | 95150 | 0.008 | 0.004 | Standard deviation | X-Ray Fluorescence (XRF)
188822 | 520 | 95150 | 0.008 | 0.012 | Standard deviation | X-Ray Fluorescence (XRF)
188823 | 626 | 95151 | 29.44 | 8 | Standard deviation | Thermal/Optical Reflectance
188824 | 797 | 95151 | 51.21 | 3.19 | Standard deviation | Thermal/Optical Reflectance
188825 | 436 | 95151 | 80.65 | 10.45 | Standard deviation | Thermal/Optical Reflectance
188826 | 1183 | 95151 | 1.52 | 1.64 | Standard deviation | Thermal/Optical Reflectance
188827 | 789 | 95151 | 7.05 | 2.12 | Standard deviation | Thermal/Optical Reflectance
188828 | 790 | 95151 | 13.82 | 2.95 | Standard deviation | Thermal/Optical Reflectance
188829 | 791 | 95151 | 6.63 | 1.43 | Standard deviation | Thermal/Optical Reflectance
188830 | 792 | 95151 | 0.43 | 1.23 | Standard deviation | Thermal/Optical Reflectance
188831 | 794 | 95151 | 47.09 | 5.17 | Standard deviation | Thermal/Optical Reflectance
188832 | 1190 | 95151 | 4.37 | 1.25 | Standard deviation | Thermal/Optical Reflectance
188833 | 796 | 95151 | 0.19 | 1.2 | Standard deviation | Thermal/Optical Reflectance
188834 | 292 | 95151 | 0.221 | 0.111 | Standard deviation | X-Ray Fluorescence (XRF)
188835 | 694 | 95151 | 0.276 | 0.052 | Standard deviation | X-Ray Fluorescence (XRF)
188836 | 666 | 95151 | 0.094 | 0.024 | Standard deviation | X-Ray Fluorescence (XRF)
188837 | 700 | 95151 | 1.005 | 0.127 | Standard deviation | X-Ray Fluorescence (XRF)
188838 | 795 | 95151 | 0.331 | 0.161 | Standard deviation | X-Ray Fluorescence (XRF)
188839 | 669 | 95151 | 5.757 | 0.099 | Standard deviation | X-Ray Fluorescence (XRF)
188840 | 329 | 95151 | 1.112 | 0.011 | Standard deviation | X-Ray Fluorescence (XRF)
188841 | 715 | 95151 | 0 | 0.005 | Standard deviation | X-Ray Fluorescence (XRF)
188842 | 526 | 95151 | 0.019 | 0.027 | Standard deviation | X-Ray Fluorescence (XRF)
188843 | 488 | 95151 | 0.093 | 0.042 | Standard deviation | X-Ray Fluorescence (XRF)
188844 | 612 | 95151 | 0.022 | 0.017 | Standard deviation | X-Ray Fluorescence (XRF)
188845 | 380 | 95151 | 0.164 | 0.051 | Standard deviation | X-Ray Fluorescence (XRF)
188846 | 778 | 95151 | 0.202 | 0.01 | Standard deviation | X-Ray Fluorescence (XRF)
188847 | 693 | 95151 | 0 | 0.005 | Standard deviation | X-Ray Fluorescence (XRF)
188848 | 810 | 95151 | 0.011 | 0.015 | Standard deviation | X-Ray Fluorescence (XRF)
188849 | 520 | 95151 | 0.014 | 0.017 | Standard deviation | X-Ray Fluorescence (XRF)
188850 | 626 | 95152 | 62.6 | 8.05 | Standard deviation | Thermal/Optical Reflectance
188851 | 797 | 95152 | 35.5 | 13.04 | Standard deviation | Thermal/Optical Reflectance
188852 | 436 | 95152 | 98.21 | 9.3 | Standard deviation | Thermal/Optical Reflectance
188853 | 1183 | 95152 | 3.09 | 1.83 | Standard deviation | Thermal/Optical Reflectance
188854 | 789 | 95152 | 15.11 | 5 | Standard deviation | Thermal/Optical Reflectance
188855 | 790 | 95152 | 24.86 | 3.73 | Standard deviation | Thermal/Optical Reflectance
188856 | 791 | 95152 | 13.91 | 2.37 | Standard deviation | Thermal/Optical Reflectance
188857 | 792 | 95152 | 5.72 | 2.47 | Standard deviation | Thermal/Optical Reflectance
188858 | 794 | 95152 | 16.66 | 10.38 | Standard deviation | Thermal/Optical Reflectance
188859 | 1190 | 95152 | 23.5 | 6.67 | Standard deviation | Thermal/Optical Reflectance
188860 | 796 | 95152 | 1.08 | 2.01 | Standard deviation | Thermal/Optical Reflectance
188861 | 292 | 95152 | 0.532 | 0.379 | Standard deviation | X-Ray Fluorescence (XRF)
188862 | 694 | 95152 | 0.698 | 0.549 | Standard deviation | X-Ray Fluorescence (XRF)
188863 | 666 | 95152 | 0.104 | 0.066 | Standard deviation | X-Ray Fluorescence (XRF)
188864 | 700 | 95152 | 1.248 | 0.689 | Standard deviation | X-Ray Fluorescence (XRF)
188865 | 795 | 95152 | 0.321 | 0.08 | Standard deviation | X-Ray Fluorescence (XRF)
188866 | 669 | 95152 | 2.9 | 2.598 | Standard deviation | X-Ray Fluorescence (XRF)
188867 | 329 | 95152 | 0.295 | 0.18 | Standard deviation | X-Ray Fluorescence (XRF)
188868 | 715 | 95152 | 0 | 0.013 | Standard deviation | X-Ray Fluorescence (XRF)
188869 | 526 | 95152 | 0.023 | 0.058 | Standard deviation | X-Ray Fluorescence (XRF)
188870 | 488 | 95152 | 0.234 | 0.331 | Standard deviation | X-Ray Fluorescence (XRF)
188871 | 612 | 95152 | 0.069 | 0.052 | Standard deviation | X-Ray Fluorescence (XRF)
188872 | 380 | 95152 | 0.259 | 0.103 | Standard deviation | X-Ray Fluorescence (XRF)
188873 | 778 | 95152 | 0.146 | 0.07 | Standard deviation | X-Ray Fluorescence (XRF)
188874 | 693 | 95152 | 0 | 0.011 | Standard deviation | X-Ray Fluorescence (XRF)
188875 | 810 | 95152 | 0.006 | 0.013 | Standard deviation | X-Ray Fluorescence (XRF)
188876 | 520 | 95152 | 0.006 | 0.042 | Standard deviation | X-Ray Fluorescence (XRF)
188877 | 626 | 95153 | 69.6 | 14.07 | Standard deviation | Thermal/Optical Reflectance
188878 | 797 | 95153 | 5.62 | 7.15 | Standard deviation | Thermal/Optical Reflectance
188879 | 436 | 95153 | 75.22 | 21.22 | Standard deviation | Thermal/Optical Reflectance
188880 | 1183 | 95153 | 0.04 | 3.93 | Standard deviation | Thermal/Optical Reflectance
188881 | 789 | 95153 | 16.28 | 4.35 | Standard deviation | Thermal/Optical Reflectance
188882 | 790 | 95153 | 33.04 | 9.24 | Standard deviation | Thermal/Optical Reflectance
188883 | 791 | 95153 | 12.38 | 4.35 | Standard deviation | Thermal/Optical Reflectance
188884 | 792 | 95153 | 7.86 | 5.03 | Standard deviation | Thermal/Optical Reflectance
188885 | 794 | 95153 | 5.38 | 3.96 | Standard deviation | Thermal/Optical Reflectance
188886 | 1190 | 95153 | 7.5 | 3.94 | Standard deviation | Thermal/Optical Reflectance
188887 | 796 | 95153 | 0.59 | 3.94 | Standard deviation | Thermal/Optical Reflectance
188888 | 292 | 95153 | 0.259 | 0.233 | Standard deviation | X-Ray Fluorescence (XRF)
188889 | 694 | 95153 | 0.424 | 0.115 | Standard deviation | X-Ray Fluorescence (XRF)
188890 | 666 | 95153 | 0.061 | 0.067 | Standard deviation | X-Ray Fluorescence (XRF)
188891 | 700 | 95153 | 0.183 | 0.047 | Standard deviation | X-Ray Fluorescence (XRF)
188892 | 795 | 95153 | 0.078 | 0.042 | Standard deviation | X-Ray Fluorescence (XRF)
188893 | 669 | 95153 | 0.486 | 0.062 | Standard deviation | X-Ray Fluorescence (XRF)
188894 | 329 | 95153 | 0.011 | 0.019 | Standard deviation | X-Ray Fluorescence (XRF)
188895 | 715 | 95153 | 0 | 0.011 | Standard deviation | X-Ray Fluorescence (XRF)
188896 | 526 | 95153 | 0.045 | 0.05 | Standard deviation | X-Ray Fluorescence (XRF)
188897 | 488 | 95153 | 0.165 | 0.074 | Standard deviation | X-Ray Fluorescence (XRF)
188898 | 612 | 95153 | 0.083 | 0.087 | Standard deviation | X-Ray Fluorescence (XRF)
188899 | 380 | 95153 | 0.548 | 0.451 | Standard deviation | X-Ray Fluorescence (XRF)
188900 | 778 | 95153 | 0.309 | 0.245 | Standard deviation | X-Ray Fluorescence (XRF)
188901 | 693 | 95153 | 0 | 0.01 | Standard deviation | X-Ray Fluorescence (XRF)
188902 | 810 | 95153 | 0.014 | 0.02 | Standard deviation | X-Ray Fluorescence (XRF)
188903 | 520 | 95153 | 0 | 0.036 | Standard deviation | X-Ray Fluorescence (XRF)
188904 | 626 | 95154 | 93.5 | 18.67 | Standard deviation | Thermal/Optical Reflectance
188905 | 797 | 95154 | 2.64 | 1.65 | Standard deviation | Thermal/Optical Reflectance
188906 | 436 | 95154 | 96.2 | 11.6 | Standard deviation | Thermal/Optical Reflectance
188907 | 1183 | 95154 | 11.74 | 1.64 | Standard deviation | Thermal/Optical Reflectance
188908 | 789 | 95154 | 30.09 | 5.13 | Standard deviation | Thermal/Optical Reflectance
188909 | 790 | 95154 | 31.92 | 6.24 | Standard deviation | Thermal/Optical Reflectance
188910 | 791 | 95154 | 12.36 | 3.06 | Standard deviation | Thermal/Optical Reflectance
188911 | 792 | 95154 | 7.47 | 4.52 | Standard deviation | Thermal/Optical Reflectance
188912 | 794 | 95154 | 5.97 | 1.83 | Standard deviation | Thermal/Optical Reflectance
188913 | 1190 | 95154 | 3.81 | 1.65 | Standard deviation | Thermal/Optical Reflectance
188914 | 796 | 95154 | 0.33 | 1.65 | Standard deviation | Thermal/Optical Reflectance
188915 | 292 | 95154 | 0.148 | 0.097 | Standard deviation | X-Ray Fluorescence (XRF)
188916 | 694 | 95154 | 0.279 | 0.047 | Standard deviation | X-Ray Fluorescence (XRF)
188917 | 666 | 95154 | 0.02 | 0.009 | Standard deviation | X-Ray Fluorescence (XRF)
188918 | 700 | 95154 | 0.163 | 0.003 | Standard deviation | X-Ray Fluorescence (XRF)
188919 | 795 | 95154 | 0.142 | 0.007 | Standard deviation | X-Ray Fluorescence (XRF)
188920 | 669 | 95154 | 0.407 | 0.001 | Standard deviation | X-Ray Fluorescence (XRF)
188921 | 329 | 95154 | 0.218 | 0.008 | Standard deviation | X-Ray Fluorescence (XRF)
188922 | 715 | 95154 | 0.003 | 0.005 | Standard deviation | X-Ray Fluorescence (XRF)
188923 | 526 | 95154 | 0.029 | 0.021 | Standard deviation | X-Ray Fluorescence (XRF)
188924 | 488 | 95154 | 0.137 | 0.031 | Standard deviation | X-Ray Fluorescence (XRF)
188925 | 612 | 95154 | 0.017 | 0.006 | Standard deviation | X-Ray Fluorescence (XRF)
188926 | 380 | 95154 | 0.084 | 0.005 | Standard deviation | X-Ray Fluorescence (XRF)
188927 | 778 | 95154 | 0.044 | 0.006 | Standard deviation | X-Ray Fluorescence (XRF)
188928 | 693 | 95154 | 0 | 0.004 | Standard deviation | X-Ray Fluorescence (XRF)
188929 | 810 | 95154 | 0 | 0.005 | Standard deviation | X-Ray Fluorescence (XRF)
188930 | 520 | 95154 | 0.012 | 0.015 | Standard deviation | X-Ray Fluorescence (XRF)
188931 | 626 | 95155 | 39.75 | 11.91 | Standard deviation | Thermal/Optical Reflectance
188932 | 797 | 95155 | 79.5 | 12.05 | Standard deviation | Thermal/Optical Reflectance
188933 | 436 | 95155 | 119.25 | 16.8 | Standard deviation | Thermal/Optical Reflectance
188934 | 1183 | 95155 | 6.77 | 8.91 | Standard deviation | Thermal/Optical Reflectance
188935 | 789 | 95155 | 16.04 | 9.28 | Standard deviation | Thermal/Optical Reflectance
188936 | 790 | 95155 | 13.9 | 9.29 | Standard deviation | Thermal/Optical Reflectance
188937 | 791 | 95155 | 3.03 | 8.94 | Standard deviation | Thermal/Optical Reflectance
188938 | 792 | 95155 | 0 | 8.91 | Standard deviation | Thermal/Optical Reflectance
188939 | 794 | 95155 | 3.21 | 8.92 | Standard deviation | Thermal/Optical Reflectance
188940 | 1190 | 95155 | 75.4 | 9.97 | Standard deviation | Thermal/Optical Reflectance
188941 | 796 | 95155 | 0.89 | 8.94 | Standard deviation | Thermal/Optical Reflectance
188942 | 292 | 95155 | 0.683 | 0.529 | Standard deviation | X-Ray Fluorescence (XRF)
188943 | 694 | 95155 | 1.065 | 0.249 | Standard deviation | X-Ray Fluorescence (XRF)
188944 | 666 | 95155 | 0.143 | 0.049 | Standard deviation | X-Ray Fluorescence (XRF)
188945 | 700 | 95155 | 1.113 | 0.021 | Standard deviation | X-Ray Fluorescence (XRF)
188946 | 795 | 95155 | 0.064 | 0.037 | Standard deviation | X-Ray Fluorescence (XRF)
188947 | 669 | 95155 | 0.842 | 0.002 | Standard deviation | X-Ray Fluorescence (XRF)
188948 | 329 | 95155 | 0.207 | 0.043 | Standard deviation | X-Ray Fluorescence (XRF)
188949 | 715 | 95155 | 0 | 0.025 | Standard deviation | X-Ray Fluorescence (XRF)
188950 | 526 | 95155 | 0 | 0.113 | Standard deviation | X-Ray Fluorescence (XRF)
188951 | 488 | 95155 | 0.366 | 0.17 | Standard deviation | X-Ray Fluorescence (XRF)
188952 | 612 | 95155 | 0.048 | 0.03 | Standard deviation | X-Ray Fluorescence (XRF)
188953 | 380 | 95155 | 0.62 | 0.025 | Standard deviation | X-Ray Fluorescence (XRF)
188954 | 778 | 95155 | 0.286 | 0.033 | Standard deviation | X-Ray Fluorescence (XRF)
188955 | 693 | 95155 | 0 | 0.022 | Standard deviation | X-Ray Fluorescence (XRF)
188956 | 810 | 95155 | 0.095 | 0.025 | Standard deviation | X-Ray Fluorescence (XRF)
188957 | 520 | 95155 | 0 | 0.081 | Standard deviation | X-Ray Fluorescence (XRF)

## Keyword
ID | P_TYPE | P_NUMBER | KEYWORD
5921 | P | 95147 | Biomass Burning; ponderosa pine wood
5922 | P | 95148 | Biomass Burning; ponderosa pine needles
5923 | P | 95149 | Biomass Burning; white pine needles
5924 | P | 95150 | Biomass Burning; sagebrush
5925 | P | 95151 | Biomass Burning; excelsior
5926 | P | 95152 | Biomass Burning; Dambo grass
5927 | P | 95153 | Biomass Burning; Montana grass
5928 | P | 95154 | Biomass Burning; tundra core
5929 | P | 95155 | Kerosene combustion soot

## Sheet2
|  | TABLE 2. Mass Percentage (Average and 1ó) of Elements and Carbon Fractions in PM Emitted from Burning of Wildland Fuels and Kerosene. Carbon and STN Thermal Protocols Fractions Are Determined by the IMPROVE |  | 95147 |  | 95148 |  | 95149 |  | 95150 |  | 95151 |  | 95152 |  | 95153 |  | 95154 |  | 95155
|  |  |  | Wt. % | S.D | Wt. % | S.D | Wt. % | S.D | Wt. % | S.D | Wt. % | S.D | Wt. % | S.D | Wt. % | S.D | Wt. % | S.D | Wt. % | S.D
Thermal/Optical Reflectance | 626 | OCa | (IMPROVE) | 15.64 | 7.52 | 31.42 | 4.09 | 51.45 | 6.22 | 28.01 | 7.5 | 29.44 | 8 | 62.6 | 8.05 | 69.6 | 14.07 | 93.5 | 18.67 | 39.75 | 11.91
Thermal/Optical Reflectance | 797 | EC | (IMPROVE) | 80.41 | 4.85 | 57.27 | 3.87 | 17.48 | 3.94 | 35.68 | 3.45 | 51.21 | 3.19 | 35.5 | 13.04 | 5.62 | 7.15 | 2.64 | 1.65 | 79.5 | 12.05
Thermal/Optical Reflectance | 436 | TC | (IMPROVE) | 96.05 | 8.88 | 88.7 | 6.98 | 68.93 | 4.79 | 63.69 | 4.61 | 80.65 | 10.45 | 98.21 | 9.3 | 75.22 | 21.22 | 96.2 | 11.6 | 119.25 | 16.8
Thermal/Optical Reflectance | 1183 | OC1 | (IMPROVE) | 1.72 | 2.29 | 2.29 | 2.28 | 8.47 | 3.99 | 2.14 | 0.93 | 1.52 | 1.64 | 3.09 | 1.83 | 0.04 | 3.93 | 11.74 | 1.64 | 6.77 | 8.91
Thermal/Optical Reflectance | 789 | OC2 | (IMPROVE) | 5.51 | 3.58 | 7.85 | 2.01 | 14.05 | 1.4 | 6.88 | 1.58 | 7.05 | 2.12 | 15.11 | 5 | 16.28 | 4.35 | 30.09 | 5.13 | 16.04 | 9.28
Thermal/Optical Reflectance | 790 | OC3 | (IMPROVE) | 6.6 | 1.85 | 13.37 | 2.46 | 19.32 | 2.73 | 12.46 | 5.88 | 13.82 | 2.95 | 24.86 | 3.73 | 33.04 | 9.24 | 31.92 | 6.24 | 13.9 | 9.29
Thermal/Optical Reflectance | 791 | OC4 | (IMPROVE) | 1.81 | 1.63 | 7.01 | 2.03 | 8.12 | 1.71 | 5.96 | 1.44 | 6.63 | 1.43 | 13.91 | 2.37 | 12.38 | 4.35 | 12.36 | 3.06 | 3.03 | 8.94
Thermal/Optical Reflectance | 792 | OP | (IMPROVE) | 0 | 1.61 | 0.9 | 1.9 | 1.5 | 2.12 | 0.56 | 0.92 | 0.43 | 1.23 | 5.72 | 2.47 | 7.86 | 5.03 | 7.47 | 4.52 | 0 | 8.91
Thermal/Optical Reflectance | 794 | EC1 | (IMPROVE) | 10.33 | 1.97 | 55.92 | 6.35 | 15.57 | 3.65 | 35.14 | 4.18 | 47.09 | 5.17 | 16.66 | 10.38 | 5.38 | 3.96 | 5.97 | 1.83 | 3.21 | 8.92
Thermal/Optical Reflectance | 1190 | EC2 | (IMPROVE) | 70.01 | 5.35 | 2.26 | 1.9 | 3.1 | 1.4 | 1.1 | 0.92 | 4.37 | 1.25 | 23.5 | 6.67 | 7.5 | 3.94 | 3.81 | 1.65 | 75.4 | 9.97
Thermal/Optical Reflectance | 796 | EC3 | (IMPROVE) | 0.06 | 1.61 | 0 | 1.89 | 0.3 | 0.63 | 0 | 0.91 | 0.19 | 1.2 | 1.08 | 2.01 | 0.59 | 3.94 | 0.33 | 1.65 | 0.89 | 8.94
X-Ray Fluorescence (XRF) | 292 | Al |  | 0.287 | 0.119 | 0.505 | 0.162 | 0.297 | 0.103 | 0.498 | 0.077 | 0.221 | 0.111 | 0.532 | 0.379 | 0.259 | 0.233 | 0.148 | 0.097 | 0.683 | 0.529
X-Ray Fluorescence (XRF) | 694 | Si |  | 0.371 | 0.056 | 0.638 | 0.211 | 0.611 | 0.174 | 0.27 | 0.138 | 0.276 | 0.052 | 0.698 | 0.549 | 0.424 | 0.115 | 0.279 | 0.047 | 1.065 | 0.249
X-Ray Fluorescence (XRF) | 666 | P |  | 0.063 | 0.041 | 0.115 | 0.056 | 0.013 | 0.007 | 0.188 | 0.075 | 0.094 | 0.024 | 0.104 | 0.066 | 0.061 | 0.067 | 0.02 | 0.009 | 0.143 | 0.049
X-Ray Fluorescence (XRF) | 700 | S |  | 0.54 | 0.136 | 1.292 | 0.211 | 0.342 | 0.029 | 2.929 | 0.153 | 1.005 | 0.127 | 1.248 | 0.689 | 0.183 | 0.047 | 0.163 | 0.003 | 1.113 | 0.021
X-Ray Fluorescence (XRF) | 795 | Cl |  | 0.635 | 0.136 | 5.605 | 2.502 | 0.701 | 0.227 | 9.643 | 0.447 | 0.331 | 0.161 | 0.321 | 0.08 | 0.078 | 0.042 | 0.142 | 0.007 | 0.064 | 0.037
X-Ray Fluorescence (XRF) | 669 | K |  | 2.108 | 0.034 | 7.816 | 2.119 | 1.063 | 0.169 | 23.709 | 0.05 | 5.757 | 0.099 | 2.9 | 2.598 | 0.486 | 0.062 | 0.407 | 0.001 | 0.842 | 0.002
X-Ray Fluorescence (XRF) | 329 | Ca |  | 0.503 | 0.042 | 0.458 | 0.095 | 0.352 | 0.063 | 0.192 | 0.102 | 1.112 | 0.011 | 0.295 | 0.18 | 0.011 | 0.019 | 0.218 | 0.008 | 0.207 | 0.043
X-Ray Fluorescence (XRF) | 715 | Ti |  | 0.017 | 0.024 | 0.002 | 0.006 | 0.035 | 0.021 | 0.002 | 0.004 | 0 | 0.005 | 0 | 0.013 | 0 | 0.011 | 0.003 | 0.005 | 0 | 0.025
X-Ray Fluorescence (XRF) | 526 | Mn |  | 0.013 | 0.025 | 0.058 | 0.027 | 0.029 | 0.011 | 0.008 | 0.016 | 0.019 | 0.027 | 0.023 | 0.058 | 0.045 | 0.05 | 0.029 | 0.021 | 0 | 0.113
X-Ray Fluorescence (XRF) | 488 | Fe |  | 0.152 | 0.053 | 0.132 | 0.08 | 0.243 | 0.024 | 0.09 | 0.044 | 0.093 | 0.042 | 0.234 | 0.331 | 0.165 | 0.074 | 0.137 | 0.031 | 0.366 | 0.17
X-Ray Fluorescence (XRF) | 612 | Ni |  | 0.05 | 0.038 | 0.046 | 0.036 | 0.025 | 0.006 | 0.024 | 0.012 | 0.022 | 0.017 | 0.069 | 0.052 | 0.083 | 0.087 | 0.017 | 0.006 | 0.048 | 0.03
X-Ray Fluorescence (XRF) | 380 | Cu |  | 0.241 | 0.162 | 0.209 | 0.124 | 0.163 | 0.008 | 0.117 | 0.009 | 0.164 | 0.051 | 0.259 | 0.103 | 0.548 | 0.451 | 0.084 | 0.005 | 0.62 | 0.025
X-Ray Fluorescence (XRF) | 778 | Zn |  | 0.214 | 0.092 | 0.165 | 0.033 | 0.083 | 0.018 | 0.14 | 0.014 | 0.202 | 0.01 | 0.146 | 0.07 | 0.309 | 0.245 | 0.044 | 0.006 | 0.286 | 0.033
X-Ray Fluorescence (XRF) | 693 | Se |  | 0 | 0.005 | 0 | 0.005 | 0 | 0.002 | 0.01 | 0.014 | 0 | 0.005 | 0 | 0.011 | 0 | 0.01 | 0 | 0.004 | 0 | 0.022
X-Ray Fluorescence (XRF) | 810 | Br |  | 0 | 0.006 | 0.007 | 0.01 | 0.002 | 0.003 | 0.008 | 0.004 | 0.011 | 0.015 | 0.006 | 0.013 | 0.014 | 0.02 | 0 | 0.005 | 0.095 | 0.025
X-Ray Fluorescence (XRF) | 520 | Pb |  | 0.015 | 0.021 | 0 | 0.02 | 0.005 | 0.008 | 0.008 | 0.012 | 0.014 | 0.017 | 0.006 | 0.042 | 0 | 0.036 | 0.012 | 0.015 | 0 | 0.081
|  | SUMb |  | 101.26 | 8.89 | 105.74 | 7.72 | 72.89 | 4.81 | 101.52 | 4.64 | 89.97 | 10.46 | 105.05 | 9.71 | 77.88 | 21.23 | 97.92 | 11.6 | 124.78 | 16.81
|  | OM/OCc | (IMPROVE) | 0.93 | 0.55 | 1.07 | 0.19 | 1.51 | 0.2 | 1.78 | 0.49 | 1.41 | 0.4 | 0.88 | 0.24 | 1.32 | 0.29 | 1.01 | 0.2 | 0.27 | 0.32
|  | OC | (STN) | 41.65 | 9.37 | 44.19 | 10.08 | 63.98 | 13.58 | 41.06 | 8.87 | 47.55 | 10.33 | 88.24 | 19 | 76.35 | 12.74 | 98.2 | 20.84 | 60.96 | 15.67
|  | EC | (STN) | 79.83 | 6.5 | 44.64 | 4.92 | 7.23 | 1.27 | 22.39 | 2.42 | 35.38 | 3.46 | 6.79 | 3.65 | -0.03 | 3.93 | 0.46 | 1.63 | 65.95 | 10.06