## PM Profile
P_NUMBER | NAME | QUALITY | CONTROLS | P_DATE | NOTES | TOTAL | MASTER_POL | T_METHOD | NORM_BASIS | ORIG_COMPO | STANDARD | INCL_GAS | TEST_YEAR | J_RATING | V_RATING | D_RATING | REGION | LOWER_SIZE | UPPER_SIZE | SIBLING | VERSION | SIMPLIFIED
95182 | Residential Wood Stove Combustion - White Oak | E | None | 2014-04-24 | Total speciated % is the sum of EC, OC, and inorganics. The total organic compound mass was estimated by multiplying the organic carbon content by a factor of 1.4 to account for the additional mass of primarily hydrogen and oxygen present in the molecules. | 62.0262 | PM | A wood stove was selected for the source tests, and installed according to manufacturer specifications. The medium sized stove, with an approximately 2.7 ft3 (0.076 m3) firebox, includes a primary air control lever to regulate stove temperature and a damper which directs flow through the catalyst. The top five nationally available tree species were chosen for combustion in the wood stove. Smoke samples were withdrawn from the dilution source sampler through an array of AIHL-design cyclone separators operated at the nominal flow required to achieve a PM2.5 size cut. Hundreds of authentic standards have been prepared for the positive identification and quantification of many of the organic compounds found in the smoke from wood combustion. | PM | O | TRUE | FALSE | 2004 | 5 | 4 | 1 | United States | 0 | 2.5 |  | 4.5 | FALSE
95183 | Residential Wood Stove Combustion - White Oak | E | “Honeycomb” ceramic coated with a catalytic material | 2014-04-24 | Total speciated % is the sum of EC, OC, and inorganics. The total organic compound mass was estimated by multiplying the organic carbon content by a factor of 1.4 to account for the additional mass of primarily hydrogen and oxygen present in the molecules. | 70.7736 | PM | A catalyst-equipped wood stove was selected for the source tests, and installed according to manufacturer specifications. The medium sized stove, with an approximately 2.7 ft3 (0.076 m3) firebox, includes a primary air control lever to regulate stove temperature and a damper which directs flow through the catalyst. The top five nationally available tree species were chosen for combustion in the wood stove. Smoke samples were withdrawn from the dilution source sampler through an array of AIHL-design cyclone separators operated at the nominal flow required to achieve a PM2.5 size cut. Hundreds of authentic standards have been prepared for the positive identification and quantification of many of the organic compounds found in the smoke from wood combustion. | PM | O | TRUE | FALSE | 2004 | 5 | 4 | 1 | United States | 0 | 2.5 |  | 4.5 | FALSE
95184 | Residential Wood Stove Combustion - Red Maple | E | None | 2014-04-24 | Total speciated % is the sum of EC, OC, and inorganics. The total organic compound mass was estimated by multiplying the organic carbon content by a factor of 1.4 to account for the additional mass of primarily hydrogen and oxygen present in the molecules. | 86.9234 | PM | A wood stove was selected for the source tests, and installed according to manufacturer specifications. The medium sized stove, with an approximately 2.7 ft3 (0.076 m3) firebox, includes a primary air control lever to regulate stove temperature and a damper which directs flow through the catalyst. The top five nationally available tree species were chosen for combustion in the wood stove. Smoke samples were withdrawn from the dilution source sampler through an array of AIHL-design cyclone separators operated at the nominal flow required to achieve a PM2.5 size cut. Hundreds of authentic standards have been prepared for the positive identification and quantification of many of the organic compounds found in the smoke from wood combustion. | PM | O | TRUE | FALSE | 2004 | 5 | 4 | 1 | United States | 0 | 2.5 |  | 4.5 | FALSE
95185 | Residential Wood Stove Combustion - Sugar Maple | E | None | 2014-04-24 | Total speciated % is the sum of EC, OC, and inorganics. The total organic compound mass was estimated by multiplying the organic carbon content by a factor of 1.4 to account for the additional mass of primarily hydrogen and oxygen present in the molecules. | 59.3652 | PM | A wood stove was selected for the source tests, and installed according to manufacturer specifications. The medium sized stove, with an approximately 2.7 ft3 (0.076 m3) firebox, includes a primary air control lever to regulate stove temperature and a damper which directs flow through the catalyst. The top five nationally available tree species were chosen for combustion in the wood stove. Smoke samples were withdrawn from the dilution source sampler through an array of AIHL-design cyclone separators operated at the nominal flow required to achieve a PM2.5 size cut. Hundreds of authentic standards have been prepared for the positive identification and quantification of many of the organic compounds found in the smoke from wood combustion. | PM | O | TRUE | FALSE | 2004 | 5 | 4 | 1 | United States | 0 | 2.5 |  | 4.5 | FALSE
95186 | Residential Wood Stove Combustion - Douglas Fir | E | None | 2014-04-24 | Total speciated % is the sum of EC, OC, and inorganics. The total organic compound mass was estimated by multiplying the organic carbon content by a factor of 1.4 to account for the additional mass of primarily hydrogen and oxygen present in the molecules. | 87.9623 | PM | A wood stove was selected for the source tests, and installed according to manufacturer specifications. The medium sized stove, with an approximately 2.7 ft3 (0.076 m3) firebox, includes a primary air control lever to regulate stove temperature and a damper which directs flow through the catalyst. The top five nationally available tree species were chosen for combustion in the wood stove. Smoke samples were withdrawn from the dilution source sampler through an array of AIHL-design cyclone separators operated at the nominal flow required to achieve a PM2.5 size cut. Hundreds of authentic standards have been prepared for the positive identification and quantification of many of the organic compounds found in the smoke from wood combustion. | PM | O | TRUE | FALSE | 2004 | 5 | 4 | 1 | United States | 0 | 2.5 |  | 4.5 | FALSE
95187 | Residential Wood Stove Combustion - Douglas Fir | E | “Honeycomb” ceramic coated with a catalytic material | 2014-04-24 | Total speciated % is the sum of EC, OC, and inorganics. The total organic compound mass was estimated by multiplying the organic carbon content by a factor of 1.4 to account for the additional mass of primarily hydrogen and oxygen present in the molecules. | 88.3306 | PM | A catalyst-equipped wood stove was selected for the source tests, and installed according to manufacturer specifications. The medium sized stove, with an approximately 2.7 ft3 (0.076 m3) firebox, includes a primary air control lever to regulate stove temperature and a damper which directs flow through the catalyst. The top five nationally available tree species were chosen for combustion in the wood stove. Smoke samples were withdrawn from the dilution source sampler through an array of AIHL-design cyclone separators operated at the nominal flow required to achieve a PM2.5 size cut. Hundreds of authentic standards have been prepared for the positive identification and quantification of many of the organic compounds found in the smoke from wood combustion. | PM | O | TRUE | FALSE | 2004 | 5 | 4 | 1 | United States | 0 | 2.5 |  | 4.5 | FALSE
95188 | Residential Wood Stove Combustion - Loblolly Pine | E | None | 2014-04-24 | Total speciated % is the sum of EC, OC, and inorganics. The total organic compound mass was estimated by multiplying the organic carbon content by a factor of 1.4 to account for the additional mass of primarily hydrogen and oxygen present in the molecules. | 58.7011 | PM | A wood stove was selected for the source tests, and installed according to manufacturer specifications. The medium sized stove, with an approximately 2.7 ft3 (0.076 m3) firebox, includes a primary air control lever to regulate stove temperature and a damper which directs flow through the catalyst. The top five nationally available tree species were chosen for combustion in the wood stove. Smoke samples were withdrawn from the dilution source sampler through an array of AIHL-design cyclone separators operated at the nominal flow required to achieve a PM2.5 size cut. Hundreds of authentic standards have been prepared for the positive identification and quantification of many of the organic compounds found in the smoke from wood combustion. | PM | O | TRUE | FALSE | 2004 | 5 | 4 | 1 | United States | 0 | 2.5 |  | 4.5 | FALSE

## Reference
ID | P_TYPE | P_NUMBER | DATA_ORIGN | PRIMARY | DESCRIPTIO | DOCUMENT
10779 | P | 95182 | Literature | TRUE | To fully characterize the fine particle emissions from wood stoves and compare the emissions profiles to those determined from previous fireplace experiments, a series of source tests were conducted on the burning of the most prevalent U.S. tree species in wood stoves. The catalyst-equipped wood stove chosen for these tests was operated under both noncatalytic and catalytic conditions to assess the effects of the catalyst on fine particle emissions. Analysis of the wood smoke includes fine particle mass emission factors, organic and elemental carbon content, ionic and elemental composition, and detailed organic speciation by GC/MS. | Chemical Characterization of Fine Particle Emissions from the Wood Stove Combustion of Prevalent United States Tree Species, Environmental Engineering Science, Volume 21, Number 6, 2004
10780 | P | 95183 | Literature | TRUE | To fully characterize the fine particle emissions from wood stoves and compare the emissions profiles to those determined from previous fireplace experiments, a series of source tests were conducted on the burning of the most prevalent U.S. tree species in wood stoves. The catalyst-equipped wood stove chosen for these tests was operated under both noncatalytic and catalytic conditions to assess the effects of the catalyst on fine particle emissions. Analysis of the wood smoke includes fine particle mass emission factors, organic and elemental carbon content, ionic and elemental composition, and detailed organic speciation by GC/MS. | Chemical Characterization of Fine Particle Emissions from the Wood Stove Combustion of Prevalent United States Tree Species, Environmental Engineering Science, Volume 21, Number 6, 2004
10781 | P | 95184 | Literature | TRUE | To fully characterize the fine particle emissions from wood stoves and compare the emissions profiles to those determined from previous fireplace experiments, a series of source tests were conducted on the burning of the most prevalent U.S. tree species in wood stoves. The catalyst-equipped wood stove chosen for these tests was operated under both noncatalytic and catalytic conditions to assess the effects of the catalyst on fine particle emissions. Analysis of the wood smoke includes fine particle mass emission factors, organic and elemental carbon content, ionic and elemental composition, and detailed organic speciation by GC/MS. | Chemical Characterization of Fine Particle Emissions from the Wood Stove Combustion of Prevalent United States Tree Species, Environmental Engineering Science, Volume 21, Number 6, 2004
10782 | P | 95185 | Literature | TRUE | To fully characterize the fine particle emissions from wood stoves and compare the emissions profiles to those determined from previous fireplace experiments, a series of source tests were conducted on the burning of the most prevalent U.S. tree species in wood stoves. The catalyst-equipped wood stove chosen for these tests was operated under both noncatalytic and catalytic conditions to assess the effects of the catalyst on fine particle emissions. Analysis of the wood smoke includes fine particle mass emission factors, organic and elemental carbon content, ionic and elemental composition, and detailed organic speciation by GC/MS. | Chemical Characterization of Fine Particle Emissions from the Wood Stove Combustion of Prevalent United States Tree Species, Environmental Engineering Science, Volume 21, Number 6, 2004
10783 | P | 95186 | Literature | TRUE | To fully characterize the fine particle emissions from wood stoves and compare the emissions profiles to those determined from previous fireplace experiments, a series of source tests were conducted on the burning of the most prevalent U.S. tree species in wood stoves. The catalyst-equipped wood stove chosen for these tests was operated under both noncatalytic and catalytic conditions to assess the effects of the catalyst on fine particle emissions. Analysis of the wood smoke includes fine particle mass emission factors, organic and elemental carbon content, ionic and elemental composition, and detailed organic speciation by GC/MS. | Chemical Characterization of Fine Particle Emissions from the Wood Stove Combustion of Prevalent United States Tree Species, Environmental Engineering Science, Volume 21, Number 6, 2004
10784 | P | 95187 | Literature | TRUE | To fully characterize the fine particle emissions from wood stoves and compare the emissions profiles to those determined from previous fireplace experiments, a series of source tests were conducted on the burning of the most prevalent U.S. tree species in wood stoves. The catalyst-equipped wood stove chosen for these tests was operated under both noncatalytic and catalytic conditions to assess the effects of the catalyst on fine particle emissions. Analysis of the wood smoke includes fine particle mass emission factors, organic and elemental carbon content, ionic and elemental composition, and detailed organic speciation by GC/MS. | Chemical Characterization of Fine Particle Emissions from the Wood Stove Combustion of Prevalent United States Tree Species, Environmental Engineering Science, Volume 21, Number 6, 2004
10785 | P | 95188 | Literature | TRUE | To fully characterize the fine particle emissions from wood stoves and compare the emissions profiles to those determined from previous fireplace experiments, a series of source tests were conducted on the burning of the most prevalent U.S. tree species in wood stoves. The catalyst-equipped wood stove chosen for these tests was operated under both noncatalytic and catalytic conditions to assess the effects of the catalyst on fine particle emissions. Analysis of the wood smoke includes fine particle mass emission factors, organic and elemental carbon content, ionic and elemental composition, and detailed organic speciation by GC/MS. | Chemical Characterization of Fine Particle Emissions from the Wood Stove Combustion of Prevalent United States Tree Species, Environmental Engineering Science, Volume 21, Number 6, 2004

## PM Species
ID | SPECIES_ID | P_NUMBER | WEIGHT_PER | UNCERTAINT | UNC_METHOD | ANLYMETHOD
189272 | 626 | 95182 | 55.4 | 3.2 | Standard Deviation | Thermal/Optical Transmission
189273 | 797 | 95182 | 3.3 | 0.3 | Standard Deviation | Thermal/Optical Transmission
189274 | 337 | 95182 | 0.39 | 0.02 | Standard Deviation | Ion Chromatography (IC)
189275 | 613 | 95182 | 0.38 | 0.02 | Standard Deviation | Ion Chromatography (IC)
189276 | 699 | 95182 | 0.97 | 0.03 | Standard Deviation | Ion Chromatography (IC)
189277 | 784 | 95182 | 0.05 | 0.01 | Standard Deviation | Ion Chromatography (IC)
189278 | 694 | 95182 | 0.0071 | 0.0012 | Standard Deviation | X-Ray Fluorescence (XRF)
189279 | 700 | 95182 | 0.236 | 0.006 | Standard Deviation | X-Ray Fluorescence (XRF)
189280 | 666 | 95182 | 0.003 | -99 | N/A | X-Ray Fluorescence (XRF)
189281 | 795 | 95182 | 0.278 | 0.009 | Standard Deviation | X-Ray Fluorescence (XRF)
189282 | 669 | 95182 | 1.514 | 0.038 | Standard Deviation | X-Ray Fluorescence (XRF)
189283 | 380 | 95182 | 0.001 | -99 | N/A | X-Ray Fluorescence (XRF)
189284 | 778 | 95182 | 0.0055 | 0.0005 | Standard Deviation | X-Ray Fluorescence (XRF)
189285 | 526 | 95182 | 0.001 | -99 | N/A | X-Ray Fluorescence (XRF)
189286 | 810 | 95182 | 0.0014 | 0.0003 | Standard Deviation | X-Ray Fluorescence (XRF)
189287 | 689 | 95182 | 0.0009 | 0.0001 | Standard Deviation | X-Ray Fluorescence (XRF)
189288 | 697 | 95182 | 0.001 | -99 | N/A | X-Ray Fluorescence (XRF)
189289 | 520 | 95182 | 0.0013 | 0.0004 | Standard Deviation | X-Ray Fluorescence (XRF)
189290 | 1047 | 95182 | 0.001108 | -99 | N/A | GC-MS
189291 | 1042 | 95182 | 0.0040442 | -99 | N/A | GC-MS
189292 | 1595 | 95182 | 0.0059832 | -99 | N/A | GC-MS
189293 | 1596 | 95182 | 0.0095842 | -99 | N/A | GC-MS
189294 | 1597 | 95182 | 0.010194 | -99 | N/A | GC-MS
189295 | 1598 | 95182 | 0.0077006 | -99 | N/A | GC-MS
189296 | 1599 | 95182 | 0.0093626 | -99 | N/A | GC-MS
189297 | 1600 | 95182 | 0.0032686 | -99 | N/A | GC-MS
189298 | 1602 | 95182 | 0.0012742 | -99 | N/A | GC-MS
189299 | 1603 | 95182 | 0.0013296 | -99 | N/A | GC-MS
189300 | 2375 | 95182 | 0.009141 | -99 | N/A | GC-MS
189301 | 2376 | 95182 | 0.0064264 | -99 | N/A | GC-MS
189302 | 2377 | 95182 | 0.032686 | -99 | N/A | GC-MS
189303 | 2378 | 95182 | 0.017562 | -99 | N/A | GC-MS
189304 | 2379 | 95182 | 0.029971 | -99 | N/A | GC-MS
189305 | 2380 | 95182 | 0.072796 | -99 | N/A | GC-MS
189306 | 2381 | 95182 | 0.006371 | -99 | N/A | GC-MS
189307 | 2382 | 95182 | 0.038614 | -99 | N/A | GC-MS
189308 | 2864 | 95182 | 0.047145 | -99 | N/A | GC-MS
189309 | 2865 | 95182 | 0.0072574 | -99 | N/A | GC-MS
189310 | 2866 | 95182 | 0.015844 | -99 | N/A | GC-MS
189311 | 2867 | 95182 | 0.01529 | -99 | N/A | GC-MS
189312 | 2868 | 95182 | 0.0064818 | -99 | N/A | GC-MS
189313 | 2869 | 95182 | 0.0026038 | -99 | N/A | GC-MS
189314 | 1617 | 95182 | 0.0057616 | -99 | N/A | GC-MS
189315 | 1618 | 95182 | 0.002493 | -99 | N/A | GC-MS
189316 | 941 | 95182 | 0.0031578 | -99 | N/A | GC-MS
189317 | 1619 | 95182 | 0.0012188 | -99 | N/A | GC-MS
189318 | 954 | 95182 | 0.013739 | -99 | N/A | GC-MS
189319 | 970 | 95182 | 0.0034348 | -99 | N/A | GC-MS
189320 | 958 | 95182 | 0.012797 | -99 | N/A | GC-MS
189321 | 962 | 95182 | 0.01241 | -99 | N/A | GC-MS
189322 | 2362 | 95182 | 0.13002 | -99 | N/A | GC-MS
189323 | 1620 | 95182 | 0.0118 | -99 | N/A | GC-MS
189324 | 966 | 95182 | 0.030359 | -99 | N/A | GC-MS
189325 | 959 | 95182 | 0.0048198 | -99 | N/A | GC-MS
189326 | 944 | 95182 | 0.015678 | -99 | N/A | GC-MS
189327 | 2049 | 95182 | 0.016565 | -99 | N/A | GC-MS
189328 | 2872 | 95182 | 0.049805 | -99 | N/A | GC-MS
189329 | 972 | 95182 | 0.0277 | -99 | N/A | GC-MS
189330 | 971 | 95182 | 0.15069 | -99 | N/A | GC-MS
189331 | 1621 | 95182 | 0.016454 | -99 | N/A | GC-MS
189332 | 1773 | 95182 | 0.12443 | -99 | N/A | GC-MS
189333 | 1797 | 95182 | 0.0056508 | -99 | N/A | GC-MS
189334 | 1796 | 95182 | 0.0080884 | -99 | N/A | GC-MS
189335 | 2393 | 95182 | 0.01457 | -99 | N/A | GC-MS
189336 | 2857 | 95182 | 0.11568 | -99 | N/A | GC-MS
189337 | 2858 | 95182 | 0.019833 | -99 | N/A | GC-MS
189338 | 2859 | 95182 | 0.005817 | -99 | N/A | GC-MS
189339 | 1683 | 95182 | 0.11329 | -99 | N/A | GC-MS
189340 | 2394 | 95182 | 0.0053184 | -99 | N/A | GC-MS
189341 | 2395 | 95182 | 0.010249 | -99 | N/A | GC-MS
189342 | 2396 | 95182 | 0.006094 | -99 | N/A | GC-MS
189343 | 2397 | 95182 | 0.017617 | -99 | N/A | GC-MS
189344 | 2398 | 95182 | 0.0042658 | -99 | N/A | GC-MS
189345 | 2399 | 95182 | 0.11761 | -99 | N/A | GC-MS
189346 | 2860 | 95182 | 0.016288 | -99 | N/A | GC-MS
189347 | 2400 | 95182 | 0.084042 | -99 | N/A | GC-MS
189348 | 951 | 95182 | 0.014903 | -99 | N/A | GC-MS
189349 | 949 | 95182 | 0.0034348 | -99 | N/A | GC-MS
189350 | 1623 | 95182 | 0.0065926 | -99 | N/A | GC-MS
189351 | 936 | 95182 | 0.016897 | -99 | N/A | GC-MS
189352 | 1624 | 95182 | 0.0053738 | -99 | N/A | GC-MS
189353 | 2402 | 95182 | 0.015346 | -99 | N/A | GC-MS
189354 | 1727 | 95182 | 0.009418 | -99 | N/A | GC-MS
189355 | 2861 | 95182 | 0.0068696 | -99 | N/A | GC-MS
189356 | 2403 | 95182 | 0.0044874 | -99 | N/A | GC-MS
189357 | 2404 | 95182 | 0.012077 | -99 | N/A | GC-MS
189358 | 2405 | 95182 | 0.0065926 | -99 | N/A | GC-MS
189359 | 2406 | 95182 | 0.016509 | -99 | N/A | GC-MS
189360 | 2873 | 95182 | 0.0057616 | -99 | N/A | GC-MS
189361 | 2874 | 95182 | 0.0057062 | -99 | N/A | GC-MS
189362 | 2407 | 95182 | 0.0007756 | -99 | N/A | GC-MS
189363 | 2159 | 95182 | 0.001662 | -99 | N/A | GC-MS
189364 | 2876 | 95182 | 0.0008864 | -99 | N/A | GC-MS
189365 | 2408 | 95182 | 0.0014958 | -99 | N/A | GC-MS
189366 | 2877 | 95182 | 0.0014958 | -99 | N/A | GC-MS
189367 | 2410 | 95182 | 0.0043766 | -99 | N/A | GC-MS
189368 | 2411 | 95182 | 0.0039334 | -99 | N/A | GC-MS
189369 | 2412 | 95182 | 0.020221 | -99 | N/A | GC-MS
189370 | 2413 | 95182 | 0.001939 | -99 | N/A | GC-MS
189371 | 2414 | 95182 | 0.010637 | -99 | N/A | GC-MS
189372 | 2878 | 95182 | 0.0010526 | -99 | N/A | GC-MS
189373 | 2421 | 95182 | 0.0051522 | -99 | N/A | GC-MS
189374 | 2881 | 95182 | 0.003047 | -99 | N/A | GC-MS
189375 | 2884 | 95182 | 0.003047 | -99 | N/A | GC-MS
189376 | 2424 | 95182 | 0.017783 | -99 | N/A | GC-MS
189377 | 2425 | 95182 | 0.012964 | -99 | N/A | GC-MS
189378 | 947 | 95182 | 0.028808 | -99 | N/A | GC-MS
189379 | 935 | 95182 | 0.009695 | -99 | N/A | GC-MS
189380 | 2341 | 95182 | 0.0077006 | -99 | N/A | GC-MS
189381 | 1752 | 95182 | 0.051467 | -99 | N/A | GC-MS
189382 | 2426 | 95182 | 0.037727 | -99 | N/A | GC-MS
189383 | 1754 | 95182 | 0.0083654 | -99 | N/A | GC-MS
189384 | 1753 | 95182 | 0.0028254 | -99 | N/A | GC-MS
189385 | 2427 | 95182 | 0.40215 | -99 | N/A | GC-MS
189386 | 1614 | 95182 | 0.015013 | -99 | N/A | GC-MS
189387 | 1634 | 95182 | 1.8647 | -99 | N/A | GC-MS
189388 | 2428 | 95182 | 0.015235 | -99 | N/A | GC-MS
189389 | 1635 | 95182 | 0.39794 | -99 | N/A | GC-MS
189390 | 934 | 95182 | 0.35534 | -99 | N/A | GC-MS
189391 | 1616 | 95182 | 0.13928 | -99 | N/A | GC-MS
189392 | 1763 | 95182 | 0.6586 | -99 | N/A | GC-MS
189393 | 1615 | 95182 | 1.7401 | -99 | N/A | GC-MS
189394 | 969 | 95182 | 0.1472 | -99 | N/A | GC-MS
189395 | 1764 | 95182 | 0.44165 | -99 | N/A | GC-MS
189396 | 1765 | 95182 | 0.26293 | -99 | N/A | GC-MS
189397 | 2429 | 95182 | 0.65671 | -99 | N/A | GC-MS
189398 | 2430 | 95182 | 0.414 | -99 | N/A | GC-MS
189399 | 2910 | 95182 | 1.3132 | -99 | N/A | GC-MS
189400 | 2662 | 95182 | 0.33578 | -99 | N/A | GC-MS
189401 | 968 | 95182 | 2.6098 | -99 | N/A | GC-MS
189402 | 1645 | 95182 | 0.909 | -99 | N/A | GC-MS
189403 | 1768 | 95182 | 2.7308 | -99 | N/A | GC-MS
189404 | 1778 | 95182 | 0.18337 | -99 | N/A | GC-MS
189405 | 1780 | 95182 | 0.68757 | -99 | N/A | GC-MS
189406 | 1755 | 95182 | 1.6321 | -99 | N/A | GC-MS
189407 | 1756 | 95182 | 0.079444 | -99 | N/A | GC-MS
189408 | 1757 | 95182 | 1.2266 | -99 | N/A | GC-MS
189409 | 2339 | 95182 | 1.052 | -99 | N/A | GC-MS
189410 | 2431 | 95182 | 0.87615 | -99 | N/A | GC-MS
189411 | 1762 | 95182 | 0.21811 | -99 | N/A | GC-MS
189412 | 2885 | 95182 | 0.027589 | -99 | N/A | GC-MS
189413 | 1644 | 95182 | 0.34054 | -99 | N/A | GC-MS
189414 | 2433 | 95182 | 0.54486 | -99 | N/A | GC-MS
189415 | 2733 | 95182 | 0.0067588 | -99 | N/A | GC-MS
189416 | 1829 | 95182 | 0.010692 | -99 | N/A | GC-MS
189417 | 2886 | 95182 | 0.0052076 | -99 | N/A | GC-MS
189418 | 2435 | 95182 | 0.094512 | -99 | N/A | GC-MS
189419 | 2436 | 95182 | 0.034791 | -99 | N/A | GC-MS
189420 | 2437 | 95182 | 0.0053738 | -99 | N/A | GC-MS
189421 | 2438 | 95182 | 0.042492 | -99 | N/A | GC-MS
189422 | 2439 | 95182 | 0.016011 | -99 | N/A | GC-MS
189423 | 2887 | 95182 | 0.0003324 | -99 | N/A | GC-MS
189424 | 902 | 95182 | 0.010748 | -99 | N/A | GC-MS
189425 | 852 | 95182 | 0.0017728 | -99 | N/A | GC-MS
189426 | 1697 | 95182 | 0.0050414 | -99 | N/A | GC-MS
189427 | 889 | 95182 | 0.0057062 | -99 | N/A | GC-MS
189428 | 2888 | 95182 | 0.026814 | -99 | N/A | GC-MS
189429 | 2889 | 95182 | 0.010027 | -99 | N/A | GC-MS
189430 | 2432 | 95182 | 0.057616 | -99 | N/A | GC-MS
189431 | 1698 | 95182 | 0.0029916 | -99 | N/A | GC-MS
189432 | 1699 | 95182 | 0.0049306 | -99 | N/A | GC-MS
189433 | 886 | 95182 | 0.0039888 | -99 | N/A | GC-MS
189434 | 2440 | 95182 | 0.01108 | -99 | N/A | GC-MS
189435 | 1700 | 95182 | 0.011911 | -99 | N/A | GC-MS
189436 | 882 | 95182 | 0.031135 | -99 | N/A | GC-MS
189437 | 1702 | 95182 | 0.011966 | -99 | N/A | GC-MS
189438 | 904 | 95182 | 0.030581 | -99 | N/A | GC-MS
189439 | 1703 | 95182 | 0.018005 | -99 | N/A | GC-MS
189440 | 905 | 95182 | 0.0009972 | -99 | N/A | GC-MS
189441 | 1172 | 95182 | 0.0065372 | -99 | N/A | GC-MS
189442 | 1173 | 95182 | 0.00554 | -99 | N/A | GC-MS
189443 | 854 | 95182 | 0.0081438 | -99 | N/A | GC-MS
189444 | 867 | 95182 | 0.0099166 | -99 | N/A | GC-MS
189445 | 1721 | 95182 | 0.0017728 | -99 | N/A | GC-MS
189446 | 1171 | 95182 | 0.0048198 | -99 | N/A | GC-MS
189447 | 1610 | 95182 | 0.0054292 | -99 | N/A | GC-MS
189448 | 1722 | 95182 | 0.0023822 | -99 | N/A | GC-MS
189449 | 857 | 95182 | 0.003601 | -99 | N/A | GC-MS
189450 | 855 | 95182 | 0.0062048 | -99 | N/A | GC-MS
189451 | 901 | 95182 | 0.0009418 | -99 | N/A | GC-MS
189452 | 1723 | 95182 | 0.0012742 | -99 | N/A | GC-MS
189453 | 884 | 95182 | 0.0042658 | -99 | N/A | GC-MS
189454 | 858 | 95182 | 0.0032132 | -99 | N/A | GC-MS
189455 | 1770 | 95182 | 0.0009418 | -99 | N/A | GC-MS
189456 | 1848 | 95182 | 0.0004986 | -99 | N/A | GC-MS
189457 | 868 | 95182 | 0.0084762 | -99 | N/A | GC-MS
189458 | 2892 | 95182 | 0.0017728 | -99 | N/A | GC-MS
189459 | 2441 | 95182 | 0.033517 | -99 | N/A | GC-MS
189460 | 2442 | 95182 | 0.055234 | -99 | N/A | GC-MS
189461 | 2443 | 95182 | 0.11435 | -99 | N/A | GC-MS
189462 | 2893 | 95182 | 0.024099 | -99 | N/A | GC-MS
189463 | 881 | 95182 | 0.035401 | -99 | N/A | GC-MS
189464 | 903 | 95182 | 0.021994 | -99 | N/A | GC-MS
189465 | 849 | 95182 | 0.0081992 | -99 | N/A | GC-MS
189466 | 909 | 95182 | 0.0059278 | -99 | N/A | GC-MS
189467 | 862 | 95182 | 0.009695 | -99 | N/A | GC-MS
189468 | 2894 | 95182 | 0.16155 | -99 | N/A | GC-MS
189469 | 2749 | 95182 | 0.36276 | -99 | N/A | GC-MS
189470 | 2750 | 95182 | 0.30542 | -99 | N/A | GC-MS
189471 | 955 | 95182 | 6.933 | -99 | N/A | GC-MS
189472 | 2895 | 95182 | 0.01036 | -99 | N/A | GC-MS
189473 | 2896 | 95182 | 0.13396 | -99 | N/A | GC-MS
189474 | 2445 | 95182 | 0.069472 | -99 | N/A | GC-MS
189475 | 1820 | 95182 | 0.50508 | -99 | N/A | GC-MS
189476 | 2897 | 95182 | 0.0048752 | -99 | N/A | GC-MS
189477 | 2446 | 95182 | 0.024764 | -99 | N/A | GC-MS
189478 | 2447 | 95182 | 0.021994 | -99 | N/A | GC-MS
189479 | 2366 | 95182 | 0.060995 | -99 | N/A | GC-MS
189480 | 965 | 95182 | 0.33035 | -99 | N/A | GC-MS
189481 | 1632 | 95182 | 0.095343 | -99 | N/A | GC-MS
189482 | 2461 | 95182 | 0.041827 | -99 | N/A | GC-MS
189483 | 2462 | 95182 | 0.036619 | -99 | N/A | GC-MS
189484 | 2463 | 95182 | 0.020997 | -99 | N/A | GC-MS
189485 | 2464 | 95182 | 0.061383 | -99 | N/A | GC-MS
189486 | 2909 | 95182 | 0.4776 | -99 | N/A | GC-MS
189487 | 2465 | 95182 | 0.0037672 | -99 | N/A | GC-MS
189488 | 1641 | 95182 | 0.0079776 | -99 | N/A | GC-MS
189489 | 2466 | 95182 | 0.0032686 | -99 | N/A | GC-MS
189490 | 1640 | 95182 | 0.0057616 | -99 | N/A | GC-MS
189491 | 1713 | 95182 | 0.0036564 | -99 | N/A | GC-MS
189492 | 2467 | 95182 | 0.0015512 | -99 | N/A | GC-MS
189493 | 1681 | 95182 | 0.0059278 | -99 | N/A | GC-MS
189494 | 1822 | 95182 | 0.042769 | -99 | N/A | GC-MS
189495 | 2469 | 95182 | 0.0072574 | -99 | N/A | GC-MS
189496 | 2297 | 95182 | 31.1902 | -99 | N/A | GC-MS
189497 | 626 | 95183 | 55.1 | 3.6 | Standard Deviation | Thermal/Optical Transmission
189498 | 797 | 95183 | 10.4 | 0.8 | Standard Deviation | Thermal/Optical Transmission
189499 | 337 | 95183 | 0.48 | 0.03 | Standard Deviation | Ion Chromatography (IC)
189500 | 613 | 95183 | 0.52 | 0.03 | Standard Deviation | Ion Chromatography (IC)
189501 | 699 | 95183 | 1.37 | 0.06 | Standard Deviation | Ion Chromatography (IC)
189502 | 784 | 95183 | 0.06 | 0.01 | Standard Deviation | Ion Chromatography (IC)
189503 | 694 | 95183 | 0.068 | 0.004 | Standard Deviation | X-Ray Fluorescence (XRF)
189504 | 700 | 95183 | 0.508 | 0.02 | Standard Deviation | X-Ray Fluorescence (XRF)
189505 | 666 | 95183 | 0.007 | -99 | N/A | X-Ray Fluorescence (XRF)
189506 | 795 | 95183 | 0.488 | 0.022 | Standard Deviation | X-Ray Fluorescence (XRF)
189507 | 669 | 95183 | 2.74 | 0.1 | Standard Deviation | X-Ray Fluorescence (XRF)
189508 | 380 | 95183 | 0.0018 | 0.0003 | Standard Deviation | X-Ray Fluorescence (XRF)
189509 | 778 | 95183 | 0.014 | 0.001 | Standard Deviation | X-Ray Fluorescence (XRF)
189510 | 526 | 95183 | 0.002 | -99 | N/A | X-Ray Fluorescence (XRF)
189511 | 810 | 95183 | 0.0032 | 0.0005 | Standard Deviation | X-Ray Fluorescence (XRF)
189512 | 689 | 95183 | 0.0014 | 0.0003 | Standard Deviation | X-Ray Fluorescence (XRF)
189513 | 697 | 95183 | 0.001 | -99 | N/A | X-Ray Fluorescence (XRF)
189514 | 520 | 95183 | 0.0052 | 0.0008 | Standard Deviation | X-Ray Fluorescence (XRF)
189515 | 1047 | 95183 | 0.0024244 | -99 | N/A | GC-MS
189516 | 1042 | 95183 | 0.0050692 | -99 | N/A | GC-MS
189517 | 1595 | 95183 | 0.0069426 | -99 | N/A | GC-MS
189518 | 1596 | 95183 | 0.0090364 | -99 | N/A | GC-MS
189519 | 1597 | 95183 | 0.009918 | -99 | N/A | GC-MS
189520 | 1598 | 95183 | 0.011185 | -99 | N/A | GC-MS
189521 | 1599 | 95183 | 0.012177 | -99 | N/A | GC-MS
189522 | 1600 | 95183 | 0.007163 | -99 | N/A | GC-MS
189523 | 1602 | 95183 | 0.0028652 | -99 | N/A | GC-MS
189524 | 1603 | 95183 | 0.0036917 | -99 | N/A | GC-MS
189525 | 2375 | 95183 | 0.020552 | -99 | N/A | GC-MS
189526 | 2376 | 95183 | 0.0079895 | -99 | N/A | GC-MS
189527 | 2377 | 95183 | 0.025071 | -99 | N/A | GC-MS
189528 | 2378 | 95183 | 0.011516 | -99 | N/A | GC-MS
189529 | 2379 | 95183 | 0.020663 | -99 | N/A | GC-MS
189530 | 2380 | 95183 | 0.047496 | -99 | N/A | GC-MS
189531 | 2381 | 95183 | 0.0045733 | -99 | N/A | GC-MS
189532 | 2382 | 95183 | 0.026889 | -99 | N/A | GC-MS
189533 | 2862 | 95183 | 0.0095323 | -99 | N/A | GC-MS
189534 | 2863 | 95183 | 0.0039672 | -99 | N/A | GC-MS
189535 | 2864 | 95183 | 0.040223 | -99 | N/A | GC-MS
189536 | 2865 | 95183 | 0.0055651 | -99 | N/A | GC-MS
189537 | 2866 | 95183 | 0.01361 | -99 | N/A | GC-MS
189538 | 2867 | 95183 | 0.0087609 | -99 | N/A | GC-MS
189539 | 2868 | 95183 | 0.0055651 | -99 | N/A | GC-MS
189540 | 1617 | 95183 | 0.0058406 | -99 | N/A | GC-MS
189541 | 1618 | 95183 | 0.0029754 | -99 | N/A | GC-MS
189542 | 941 | 95183 | 0.0047937 | -99 | N/A | GC-MS
189543 | 1619 | 95183 | 0.002755 | -99 | N/A | GC-MS
189544 | 954 | 95183 | 0.016916 | -99 | N/A | GC-MS
189545 | 970 | 95183 | 0.0039121 | -99 | N/A | GC-MS
189546 | 958 | 95183 | 0.014271 | -99 | N/A | GC-MS
189547 | 962 | 95183 | 0.01124 | -99 | N/A | GC-MS
189548 | 2362 | 95183 | 0.10612 | -99 | N/A | GC-MS
189549 | 1620 | 95183 | 0.012342 | -99 | N/A | GC-MS
189550 | 966 | 95183 | 0.033391 | -99 | N/A | GC-MS
189551 | 959 | 95183 | 0.0039672 | -99 | N/A | GC-MS
189552 | 944 | 95183 | 0.012287 | -99 | N/A | GC-MS
189553 | 2049 | 95183 | 0.012948 | -99 | N/A | GC-MS
189554 | 2872 | 95183 | 0.040774 | -99 | N/A | GC-MS
189555 | 972 | 95183 | 0.024519 | -99 | N/A | GC-MS
189556 | 971 | 95183 | 0.11962 | -99 | N/A | GC-MS
189557 | 1621 | 95183 | 0.012287 | -99 | N/A | GC-MS
189558 | 1773 | 95183 | 0.065404 | -99 | N/A | GC-MS
189559 | 1797 | 95183 | 0.0036917 | -99 | N/A | GC-MS
189560 | 1796 | 95183 | 0.0031407 | -99 | N/A | GC-MS
189561 | 2393 | 95183 | 0.0089813 | -99 | N/A | GC-MS
189562 | 2857 | 95183 | 0.11191 | -99 | N/A | GC-MS
189563 | 2858 | 95183 | 0.014877 | -99 | N/A | GC-MS
189564 | 2859 | 95183 | 0.0036917 | -99 | N/A | GC-MS
189565 | 1683 | 95183 | 0.10722 | -99 | N/A | GC-MS
189566 | 2394 | 95183 | 0.0042978 | -99 | N/A | GC-MS
189567 | 2395 | 95183 | 0.0051794 | -99 | N/A | GC-MS
189568 | 2396 | 95183 | 0.0040223 | -99 | N/A | GC-MS
189569 | 2397 | 95183 | 0.0099731 | -99 | N/A | GC-MS
189570 | 2398 | 95183 | 0.0025897 | -99 | N/A | GC-MS
189571 | 2399 | 95183 | 0.03328 | -99 | N/A | GC-MS
189572 | 2860 | 95183 | 0.011791 | -99 | N/A | GC-MS
189573 | 2400 | 95183 | 0.029919 | -99 | N/A | GC-MS
189574 | 951 | 95183 | 0.012673 | -99 | N/A | GC-MS
189575 | 949 | 95183 | 0.0048488 | -99 | N/A | GC-MS
189576 | 1623 | 95183 | 0.007163 | -99 | N/A | GC-MS
189577 | 936 | 95183 | 0.014491 | -99 | N/A | GC-MS
189578 | 1624 | 95183 | 0.0056202 | -99 | N/A | GC-MS
189579 | 2402 | 95183 | 0.011681 | -99 | N/A | GC-MS
189580 | 1727 | 95183 | 0.0072732 | -99 | N/A | GC-MS
189581 | 2861 | 95183 | 0.0062263 | -99 | N/A | GC-MS
189582 | 2403 | 95183 | 0.0060059 | -99 | N/A | GC-MS
189583 | 2404 | 95183 | 0.012948 | -99 | N/A | GC-MS
189584 | 2405 | 95183 | 0.0067773 | -99 | N/A | GC-MS
189585 | 2406 | 95183 | 0.010579 | -99 | N/A | GC-MS
189586 | 2873 | 95183 | 0.0036917 | -99 | N/A | GC-MS
189587 | 2874 | 95183 | 0.0072732 | -99 | N/A | GC-MS
189588 | 2407 | 95183 | 0.0007714 | -99 | N/A | GC-MS
189589 | 2159 | 95183 | 0.0015979 | -99 | N/A | GC-MS
189590 | 2876 | 95183 | 0.0006612 | -99 | N/A | GC-MS
189591 | 2408 | 95183 | 0.0013775 | -99 | N/A | GC-MS
189592 | 2877 | 95183 | 0.0019285 | -99 | N/A | GC-MS
189593 | 2410 | 95183 | 0.0050141 | -99 | N/A | GC-MS
189594 | 2411 | 95183 | 0.0039121 | -99 | N/A | GC-MS
189595 | 2412 | 95183 | 0.018789 | -99 | N/A | GC-MS
189596 | 2413 | 95183 | 0.0018183 | -99 | N/A | GC-MS
189597 | 2414 | 95183 | 0.0091466 | -99 | N/A | GC-MS
189598 | 2878 | 95183 | 0.0009367 | -99 | N/A | GC-MS
189599 | 2421 | 95183 | 0.0034162 | -99 | N/A | GC-MS
189600 | 2881 | 95183 | 0.0004959 | -99 | N/A | GC-MS
189601 | 2884 | 95183 | 0.0035264 | -99 | N/A | GC-MS
189602 | 2424 | 95183 | 0.016861 | -99 | N/A | GC-MS
189603 | 2425 | 95183 | 0.0092568 | -99 | N/A | GC-MS
189604 | 947 | 95183 | 0.037193 | -99 | N/A | GC-MS
189605 | 935 | 95183 | 0.01653 | -99 | N/A | GC-MS
189606 | 2341 | 95183 | 0.006612 | -99 | N/A | GC-MS
189607 | 1752 | 95183 | 0.045402 | -99 | N/A | GC-MS
189608 | 2426 | 95183 | 0.03835 | -99 | N/A | GC-MS
189609 | 1754 | 95183 | 0.0073283 | -99 | N/A | GC-MS
189610 | 1753 | 95183 | 0.0026999 | -99 | N/A | GC-MS
189611 | 2427 | 95183 | 0.44256 | -99 | N/A | GC-MS
189612 | 1614 | 95183 | 0.017246 | -99 | N/A | GC-MS
189613 | 1634 | 95183 | 1.3465 | -99 | N/A | GC-MS
189614 | 2428 | 95183 | 0.010193 | -99 | N/A | GC-MS
189615 | 1635 | 95183 | 0.33104 | -99 | N/A | GC-MS
189616 | 934 | 95183 | 0.24112 | -99 | N/A | GC-MS
189617 | 1616 | 95183 | 0.098684 | -99 | N/A | GC-MS
189618 | 1763 | 95183 | 0.42532 | -99 | N/A | GC-MS
189619 | 1615 | 95183 | 1.7207 | -99 | N/A | GC-MS
189620 | 969 | 95183 | 0.1513 | -99 | N/A | GC-MS
189621 | 1764 | 95183 | 0.28365 | -99 | N/A | GC-MS
189622 | 1765 | 95183 | 0.1523 | -99 | N/A | GC-MS
189623 | 2429 | 95183 | 0.32796 | -99 | N/A | GC-MS
189624 | 2430 | 95183 | 0.12706 | -99 | N/A | GC-MS
189625 | 2910 | 95183 | 0.34024 | -99 | N/A | GC-MS
189626 | 2662 | 95183 | 0.25941 | -99 | N/A | GC-MS
189627 | 968 | 95183 | 2.2795 | -99 | N/A | GC-MS
189628 | 1645 | 95183 | 0.66924 | -99 | N/A | GC-MS
189629 | 1768 | 95183 | 1.7482 | -99 | N/A | GC-MS
189630 | 1778 | 95183 | 0.13814 | -99 | N/A | GC-MS
189631 | 1780 | 95183 | 0.65172 | -99 | N/A | GC-MS
189632 | 1755 | 95183 | 0.66219 | -99 | N/A | GC-MS
189633 | 1756 | 95183 | 0.20062 | -99 | N/A | GC-MS
189634 | 1757 | 95183 | 0.42543 | -99 | N/A | GC-MS
189635 | 2339 | 95183 | 0.51607 | -99 | N/A | GC-MS
189636 | 2431 | 95183 | 0.52174 | -99 | N/A | GC-MS
189637 | 1762 | 95183 | 0.21649 | -99 | N/A | GC-MS
189638 | 2885 | 95183 | 0.019946 | -99 | N/A | GC-MS
189639 | 1644 | 95183 | 0.25225 | -99 | N/A | GC-MS
189640 | 2433 | 95183 | 0.44769 | -99 | N/A | GC-MS
189641 | 2733 | 95183 | 0.012287 | -99 | N/A | GC-MS
189642 | 1829 | 95183 | 0.010193 | -99 | N/A | GC-MS
189643 | 2886 | 95183 | 0.0031407 | -99 | N/A | GC-MS
189644 | 2435 | 95183 | 0.043529 | -99 | N/A | GC-MS
189645 | 2436 | 95183 | 0.1237 | -99 | N/A | GC-MS
189646 | 2437 | 95183 | 0.0013775 | -99 | N/A | GC-MS
189647 | 2438 | 95183 | 0.013334 | -99 | N/A | GC-MS
189648 | 2439 | 95183 | 0.0061161 | -99 | N/A | GC-MS
189649 | 902 | 95183 | 0.014987 | -99 | N/A | GC-MS
189650 | 852 | 95183 | 0.0024795 | -99 | N/A | GC-MS
189651 | 1697 | 95183 | 0.0034162 | -99 | N/A | GC-MS
189652 | 889 | 95183 | 0.0040223 | -99 | N/A | GC-MS
189653 | 2888 | 95183 | 0.039782 | -99 | N/A | GC-MS
189654 | 2889 | 95183 | 0.0041876 | -99 | N/A | GC-MS
189655 | 2432 | 95183 | 0.07185 | -99 | N/A | GC-MS
189656 | 1698 | 95183 | 0.0019836 | -99 | N/A | GC-MS
189657 | 1699 | 95183 | 0.0035815 | -99 | N/A | GC-MS
189658 | 886 | 95183 | 0.0029754 | -99 | N/A | GC-MS
189659 | 2440 | 95183 | 0.011626 | -99 | N/A | GC-MS
189660 | 1700 | 95183 | 0.0091466 | -99 | N/A | GC-MS
189661 | 882 | 95183 | 0.043143 | -99 | N/A | GC-MS
189662 | 1702 | 95183 | 0.014602 | -99 | N/A | GC-MS
189663 | 904 | 95183 | 0.044741 | -99 | N/A | GC-MS
189664 | 1703 | 95183 | 0.021875 | -99 | N/A | GC-MS
189665 | 905 | 95183 | 0.0006061 | -99 | N/A | GC-MS
189666 | 1172 | 95183 | 0.013665 | -99 | N/A | GC-MS
189667 | 1173 | 95183 | 0.0087609 | -99 | N/A | GC-MS
189668 | 854 | 95183 | 0.014987 | -99 | N/A | GC-MS
189669 | 867 | 95183 | 0.017742 | -99 | N/A | GC-MS
189670 | 1721 | 95183 | 0.0034713 | -99 | N/A | GC-MS
189671 | 1171 | 95183 | 0.011626 | -99 | N/A | GC-MS
189672 | 1610 | 95183 | 0.012508 | -99 | N/A | GC-MS
189673 | 1722 | 95183 | 0.0038019 | -99 | N/A | GC-MS
189674 | 857 | 95183 | 0.0072732 | -99 | N/A | GC-MS
189675 | 855 | 95183 | 0.011957 | -99 | N/A | GC-MS
189676 | 901 | 95183 | 0.001653 | -99 | N/A | GC-MS
189677 | 1723 | 95183 | 0.002755 | -99 | N/A | GC-MS
189678 | 884 | 95183 | 0.0090364 | -99 | N/A | GC-MS
189679 | 858 | 95183 | 0.0065569 | -99 | N/A | GC-MS
189680 | 1770 | 95183 | 0.0011571 | -99 | N/A | GC-MS
189681 | 1848 | 95183 | 0.0009367 | -99 | N/A | GC-MS
189682 | 868 | 95183 | 0.013224 | -99 | N/A | GC-MS
189683 | 2892 | 95183 | 0.0012673 | -99 | N/A | GC-MS
189684 | 2441 | 95183 | 0.016199 | -99 | N/A | GC-MS
189685 | 2442 | 95183 | 0.03565 | -99 | N/A | GC-MS
189686 | 2443 | 95183 | 0.073503 | -99 | N/A | GC-MS
189687 | 2893 | 95183 | 0.014602 | -99 | N/A | GC-MS
189688 | 881 | 95183 | 0.017852 | -99 | N/A | GC-MS
189689 | 903 | 95183 | 0.023528 | -99 | N/A | GC-MS
189690 | 849 | 95183 | 0.010138 | -99 | N/A | GC-MS
189691 | 909 | 95183 | 0.0081548 | -99 | N/A | GC-MS
189692 | 862 | 95183 | 0.018073 | -99 | N/A | GC-MS
189693 | 2894 | 95183 | 0.12833 | -99 | N/A | GC-MS
189694 | 2749 | 95183 | 0.19478 | -99 | N/A | GC-MS
189695 | 2750 | 95183 | 0.22762 | -99 | N/A | GC-MS
189696 | 955 | 95183 | 5.9287 | -99 | N/A | GC-MS
189697 | 2895 | 95183 | 0.012618 | -99 | N/A | GC-MS
189698 | 2896 | 95183 | 0.046119 | -99 | N/A | GC-MS
189699 | 2445 | 95183 | 0.023583 | -99 | N/A | GC-MS
189700 | 1820 | 95183 | 0.29804 | -99 | N/A | GC-MS
189701 | 2897 | 95183 | 0.0047386 | -99 | N/A | GC-MS
189702 | 2446 | 95183 | 0.031572 | -99 | N/A | GC-MS
189703 | 2447 | 95183 | 0.031131 | -99 | N/A | GC-MS
189704 | 2366 | 95183 | 0.063806 | -99 | N/A | GC-MS
189705 | 965 | 95183 | 0.19357 | -99 | N/A | GC-MS
189706 | 1632 | 95183 | 0.037358 | -99 | N/A | GC-MS
189707 | 2461 | 95183 | 0.024905 | -99 | N/A | GC-MS
189708 | 2462 | 95183 | 0.023803 | -99 | N/A | GC-MS
189709 | 2463 | 95183 | 0.014712 | -99 | N/A | GC-MS
189710 | 2464 | 95183 | 0.03576 | -99 | N/A | GC-MS
189711 | 2909 | 95183 | 0.3825 | -99 | N/A | GC-MS
189712 | 2465 | 95183 | 0.0031958 | -99 | N/A | GC-MS
189713 | 1641 | 95183 | 0.0062263 | -99 | N/A | GC-MS
189714 | 2466 | 95183 | 0.0022591 | -99 | N/A | GC-MS
189715 | 1640 | 95183 | 0.0033611 | -99 | N/A | GC-MS
189716 | 1713 | 95183 | 0.0057855 | -99 | N/A | GC-MS
189717 | 2467 | 95183 | 0.0013775 | -99 | N/A | GC-MS
189718 | 1681 | 95183 | 0.0058406 | -99 | N/A | GC-MS
189719 | 1822 | 95183 | 0.0080446 | -99 | N/A | GC-MS
189720 | 2469 | 95183 | 0.0013775 | -99 | N/A | GC-MS
189721 | 2297 | 95183 | 26.5031 | -99 | N/A | GC-MS
189722 | 626 | 95184 | 59.4 | 7.1 | Standard Deviation | Thermal/Optical Transmission
189723 | 797 | 95184 | 22.8 | 2.8 | Standard Deviation | Thermal/Optical Transmission
189724 | 337 | 95184 | 1.32 | 0.14 | Standard Deviation | Ion Chromatography (IC)
189725 | 613 | 95184 | 0.73 | 0.1 | Standard Deviation | Ion Chromatography (IC)
189726 | 699 | 95184 | 0.55 | 0.07 | Standard Deviation | Ion Chromatography (IC)
189727 | 784 | 95184 | 0.24 | 0.03 | Standard Deviation | Ion Chromatography (IC)
189728 | 694 | 95184 | 0.13 | 0.014 | Standard Deviation | X-Ray Fluorescence (XRF)
189729 | 700 | 95184 | 0.169 | 0.018 | Standard Deviation | X-Ray Fluorescence (XRF)
189730 | 666 | 95184 | 0.007 | -99 | N/A | X-Ray Fluorescence (XRF)
189731 | 795 | 95184 | 0.839 | 0.089 | Standard Deviation | X-Ray Fluorescence (XRF)
189732 | 669 | 95184 | 1.68 | 0.18 | Standard Deviation | X-Ray Fluorescence (XRF)
189733 | 380 | 95184 | 0.001 | -99 | N/A | X-Ray Fluorescence (XRF)
189734 | 778 | 95184 | 0.047 | 0.005 | Standard Deviation | X-Ray Fluorescence (XRF)
189735 | 526 | 95184 | 0.002 | -99 | N/A | X-Ray Fluorescence (XRF)
189736 | 810 | 95184 | 0.005 | 0.001 | Standard Deviation | X-Ray Fluorescence (XRF)
189737 | 689 | 95184 | 0.0074 | 0.0009 | Standard Deviation | X-Ray Fluorescence (XRF)
189738 | 697 | 95184 | 0.001 | -99 | N/A | X-Ray Fluorescence (XRF)
189739 | 520 | 95184 | 0.003 | -99 | N/A | X-Ray Fluorescence (XRF)
189740 | 1047 | 95184 | 0.0019008 | -99 | N/A | GC-MS
189741 | 1042 | 95184 | 0.0045144 | -99 | N/A | GC-MS
189742 | 1595 | 95184 | 0.0067716 | -99 | N/A | GC-MS
189743 | 1596 | 95184 | 0.006534 | -99 | N/A | GC-MS
189744 | 1597 | 95184 | 0.005346 | -99 | N/A | GC-MS
189745 | 1598 | 95184 | 0.0032076 | -99 | N/A | GC-MS
189746 | 1599 | 95184 | 0.005049 | -99 | N/A | GC-MS
189747 | 1600 | 95184 | 0.002079 | -99 | N/A | GC-MS
189748 | 1602 | 95184 | 0.0020196 | -99 | N/A | GC-MS
189749 | 1603 | 95184 | 0.0016632 | -99 | N/A | GC-MS
189750 | 2375 | 95184 | 0.015385 | -99 | N/A | GC-MS
189751 | 2376 | 95184 | 0.0085536 | -99 | N/A | GC-MS
189752 | 2377 | 95184 | 0.014256 | -99 | N/A | GC-MS
189753 | 2378 | 95184 | 0.003861 | -99 | N/A | GC-MS
189754 | 2379 | 95184 | 0.0051084 | -99 | N/A | GC-MS
189755 | 2380 | 95184 | 0.0055836 | -99 | N/A | GC-MS
189756 | 2864 | 95184 | 0.0077814 | -99 | N/A | GC-MS
189757 | 2866 | 95184 | 0.0040392 | -99 | N/A | GC-MS
189758 | 2867 | 95184 | 0.0060588 | -99 | N/A | GC-MS
189759 | 1617 | 95184 | 0.0072468 | -99 | N/A | GC-MS
189760 | 941 | 95184 | 0.0043956 | -99 | N/A | GC-MS
189761 | 954 | 95184 | 0.017048 | -99 | N/A | GC-MS
189762 | 970 | 95184 | 0.0040986 | -99 | N/A | GC-MS
189763 | 958 | 95184 | 0.019305 | -99 | N/A | GC-MS
189764 | 962 | 95184 | 0.011939 | -99 | N/A | GC-MS
189765 | 2362 | 95184 | 0.14589 | -99 | N/A | GC-MS
189766 | 2870 | 95184 | 0.0013068 | -99 | N/A | GC-MS
189767 | 1620 | 95184 | 0.013781 | -99 | N/A | GC-MS
189768 | 966 | 95184 | 0.057321 | -99 | N/A | GC-MS
189769 | 959 | 95184 | 0.0058806 | -99 | N/A | GC-MS
189770 | 944 | 95184 | 0.022275 | -99 | N/A | GC-MS
189771 | 2049 | 95184 | 0.0158 | -99 | N/A | GC-MS
189772 | 2872 | 95184 | 0.072171 | -99 | N/A | GC-MS
189773 | 972 | 95184 | 0.021443 | -99 | N/A | GC-MS
189774 | 971 | 95184 | 0.070389 | -99 | N/A | GC-MS
189775 | 1621 | 95184 | 0.011464 | -99 | N/A | GC-MS
189776 | 1773 | 95184 | 0.021384 | -99 | N/A | GC-MS
189777 | 1797 | 95184 | 0.0040986 | -99 | N/A | GC-MS
189778 | 1796 | 95184 | 0.0052272 | -99 | N/A | GC-MS
189779 | 2393 | 95184 | 0.017107 | -99 | N/A | GC-MS
189780 | 2857 | 95184 | 0.14779 | -99 | N/A | GC-MS
189781 | 2858 | 95184 | 0.022928 | -99 | N/A | GC-MS
189782 | 2859 | 95184 | 0.0022572 | -99 | N/A | GC-MS
189783 | 1683 | 95184 | 0.12807 | -99 | N/A | GC-MS
189784 | 2394 | 95184 | 0.0039798 | -99 | N/A | GC-MS
189785 | 2395 | 95184 | 0.011167 | -99 | N/A | GC-MS
189786 | 2396 | 95184 | 0.0026136 | -99 | N/A | GC-MS
189787 | 2397 | 95184 | 0.033323 | -99 | N/A | GC-MS
189788 | 2399 | 95184 | 0.015563 | -99 | N/A | GC-MS
189789 | 2860 | 95184 | 0.017226 | -99 | N/A | GC-MS
189790 | 951 | 95184 | 0.012118 | -99 | N/A | GC-MS
189791 | 949 | 95184 | 0.010573 | -99 | N/A | GC-MS
189792 | 1623 | 95184 | 0.012533 | -99 | N/A | GC-MS
189793 | 936 | 95184 | 0.018652 | -99 | N/A | GC-MS
189794 | 1624 | 95184 | 0.0031482 | -99 | N/A | GC-MS
189795 | 2402 | 95184 | 0.017701 | -99 | N/A | GC-MS
189796 | 1727 | 95184 | 0.006534 | -99 | N/A | GC-MS
189797 | 2861 | 95184 | 0.0048114 | -99 | N/A | GC-MS
189798 | 2403 | 95184 | 0.020374 | -99 | N/A | GC-MS
189799 | 2404 | 95184 | 0.0033858 | -99 | N/A | GC-MS
189800 | 2874 | 95184 | 0.005049 | -99 | N/A | GC-MS
189801 | 2407 | 95184 | 0.0007722 | -99 | N/A | GC-MS
189802 | 2159 | 95184 | 0.000891 | -99 | N/A | GC-MS
189803 | 2408 | 95184 | 0.0004752 | -99 | N/A | GC-MS
189804 | 2877 | 95184 | 0.0005346 | -99 | N/A | GC-MS
189805 | 2410 | 95184 | 0.0015444 | -99 | N/A | GC-MS
189806 | 2411 | 95184 | 0.0009504 | -99 | N/A | GC-MS
189807 | 2412 | 95184 | 0.0045738 | -99 | N/A | GC-MS
189808 | 2414 | 95184 | 0.0004752 | -99 | N/A | GC-MS
189809 | 2421 | 95184 | 0.0022572 | -99 | N/A | GC-MS
189810 | 2881 | 95184 | 0.0021978 | -99 | N/A | GC-MS
189811 | 2424 | 95184 | 0.0024948 | -99 | N/A | GC-MS
189812 | 947 | 95184 | 0.041521 | -99 | N/A | GC-MS
189813 | 935 | 95184 | 0.01978 | -99 | N/A | GC-MS
189814 | 2341 | 95184 | 0.0060588 | -99 | N/A | GC-MS
189815 | 1752 | 95184 | 0.028274 | -99 | N/A | GC-MS
189816 | 2426 | 95184 | 0.035224 | -99 | N/A | GC-MS
189817 | 1754 | 95184 | 0.0079596 | -99 | N/A | GC-MS
189818 | 1753 | 95184 | 0.0030888 | -99 | N/A | GC-MS
189819 | 2427 | 95184 | 0.21907 | -99 | N/A | GC-MS
189820 | 1614 | 95184 | 0.0049896 | -99 | N/A | GC-MS
189821 | 1634 | 95184 | 0.81129 | -99 | N/A | GC-MS
189822 | 2428 | 95184 | 0.0046926 | -99 | N/A | GC-MS
189823 | 1635 | 95184 | 0.29308 | -99 | N/A | GC-MS
189824 | 934 | 95184 | 0.11191 | -99 | N/A | GC-MS
189825 | 1616 | 95184 | 0.04847 | -99 | N/A | GC-MS
189826 | 1763 | 95184 | 0.21705 | -99 | N/A | GC-MS
189827 | 1615 | 95184 | 2.0074 | -99 | N/A | GC-MS
189828 | 969 | 95184 | 0.13692 | -99 | N/A | GC-MS
189829 | 1764 | 95184 | 0.13769 | -99 | N/A | GC-MS
189830 | 1765 | 95184 | 0.056489 | -99 | N/A | GC-MS
189831 | 2429 | 95184 | 0.19364 | -99 | N/A | GC-MS
189832 | 2430 | 95184 | 0.0051084 | -99 | N/A | GC-MS
189833 | 2910 | 95184 | 0.14505 | -99 | N/A | GC-MS
189834 | 2662 | 95184 | 0.24087 | -99 | N/A | GC-MS
189835 | 968 | 95184 | 2.9437 | -99 | N/A | GC-MS
189836 | 1645 | 95184 | 0.81301 | -99 | N/A | GC-MS
189837 | 1768 | 95184 | 1.677 | -99 | N/A | GC-MS
189838 | 1778 | 95184 | 0.18182 | -99 | N/A | GC-MS
189839 | 1780 | 95184 | 0.95426 | -99 | N/A | GC-MS
189840 | 1755 | 95184 | 0.21497 | -99 | N/A | GC-MS
189841 | 1756 | 95184 | 0.071696 | -99 | N/A | GC-MS
189842 | 1757 | 95184 | 0.22703 | -99 | N/A | GC-MS
189843 | 2339 | 95184 | 0.15444 | -99 | N/A | GC-MS
189844 | 2431 | 95184 | 0.20719 | -99 | N/A | GC-MS
189845 | 1762 | 95184 | 0.098604 | -99 | N/A | GC-MS
189846 | 2885 | 95184 | 0.0057024 | -99 | N/A | GC-MS
189847 | 1644 | 95184 | 0.17998 | -99 | N/A | GC-MS
189848 | 2433 | 95184 | 0.34903 | -99 | N/A | GC-MS
189849 | 2733 | 95184 | 0.013662 | -99 | N/A | GC-MS
189850 | 1829 | 95184 | 0.0084348 | -99 | N/A | GC-MS
189851 | 2886 | 95184 | 0.001188 | -99 | N/A | GC-MS
189852 | 2435 | 95184 | 0.024295 | -99 | N/A | GC-MS
189853 | 2436 | 95184 | 0.0084348 | -99 | N/A | GC-MS
189854 | 2437 | 95184 | 0.0012474 | -99 | N/A | GC-MS
189855 | 2438 | 95184 | 0.015147 | -99 | N/A | GC-MS
189856 | 2439 | 95184 | 0.0009504 | -99 | N/A | GC-MS
189857 | 902 | 95184 | 0.033323 | -99 | N/A | GC-MS
189858 | 852 | 95184 | 0.0049896 | -99 | N/A | GC-MS
189859 | 1697 | 95184 | 0.0027324 | -99 | N/A | GC-MS
189860 | 889 | 95184 | 0.003267 | -99 | N/A | GC-MS
189861 | 2888 | 95184 | 0.055658 | -99 | N/A | GC-MS
189862 | 2889 | 95184 | 0.0064152 | -99 | N/A | GC-MS
189863 | 2432 | 95184 | 0.03956 | -99 | N/A | GC-MS
189864 | 1698 | 95184 | 0.001485 | -99 | N/A | GC-MS
189865 | 1699 | 95184 | 0.0027918 | -99 | N/A | GC-MS
189866 | 886 | 95184 | 0.0021384 | -99 | N/A | GC-MS
189867 | 2440 | 95184 | 0.0085536 | -99 | N/A | GC-MS
189868 | 1700 | 95184 | 0.0058212 | -99 | N/A | GC-MS
189869 | 882 | 95184 | 0.044312 | -99 | N/A | GC-MS
189870 | 1702 | 95184 | 0.015503 | -99 | N/A | GC-MS
189871 | 904 | 95184 | 0.048886 | -99 | N/A | GC-MS
189872 | 1703 | 95184 | 0.02572 | -99 | N/A | GC-MS
189873 | 905 | 95184 | 0.0004752 | -99 | N/A | GC-MS
189874 | 1172 | 95184 | 0.017582 | -99 | N/A | GC-MS
189875 | 1173 | 95184 | 0.00891 | -99 | N/A | GC-MS
189876 | 854 | 95184 | 0.016454 | -99 | N/A | GC-MS
189877 | 867 | 95184 | 0.020196 | -99 | N/A | GC-MS
189878 | 1721 | 95184 | 0.0039798 | -99 | N/A | GC-MS
189879 | 1171 | 95184 | 0.01087 | -99 | N/A | GC-MS
189880 | 1610 | 95184 | 0.016929 | -99 | N/A | GC-MS
189881 | 1722 | 95184 | 0.0043956 | -99 | N/A | GC-MS
189882 | 857 | 95184 | 0.0096228 | -99 | N/A | GC-MS
189883 | 855 | 95184 | 0.015028 | -99 | N/A | GC-MS
189884 | 901 | 95184 | 0.0021978 | -99 | N/A | GC-MS
189885 | 1723 | 95184 | 0.0030294 | -99 | N/A | GC-MS
189886 | 884 | 95184 | 0.011345 | -99 | N/A | GC-MS
189887 | 858 | 95184 | 0.0081972 | -99 | N/A | GC-MS
189888 | 1770 | 95184 | 0.001188 | -99 | N/A | GC-MS
189889 | 1848 | 95184 | 0.0009504 | -99 | N/A | GC-MS
189890 | 868 | 95184 | 0.01687 | -99 | N/A | GC-MS
189891 | 2892 | 95184 | 0.0015444 | -99 | N/A | GC-MS
189892 | 2441 | 95184 | 0.0048708 | -99 | N/A | GC-MS
189893 | 2442 | 95184 | 0.014197 | -99 | N/A | GC-MS
189894 | 2443 | 95184 | 0.032848 | -99 | N/A | GC-MS
189895 | 2893 | 95184 | 0.0058212 | -99 | N/A | GC-MS
189896 | 881 | 95184 | 0.022394 | -99 | N/A | GC-MS
189897 | 903 | 95184 | 0.040036 | -99 | N/A | GC-MS
189898 | 849 | 95184 | 0.013603 | -99 | N/A | GC-MS
189899 | 909 | 95184 | 0.0065934 | -99 | N/A | GC-MS
189900 | 862 | 95184 | 0.026077 | -99 | N/A | GC-MS
189901 | 2894 | 95184 | 0.11524 | -99 | N/A | GC-MS
189902 | 2749 | 95184 | 0.236 | -99 | N/A | GC-MS
189903 | 2750 | 95184 | 0.65708 | -99 | N/A | GC-MS
189904 | 955 | 95184 | 12.6618 | -99 | N/A | GC-MS
189905 | 2895 | 95184 | 0.015444 | -99 | N/A | GC-MS
189906 | 2445 | 95184 | 0.012949 | -99 | N/A | GC-MS
189907 | 1820 | 95184 | 0.13478 | -99 | N/A | GC-MS
189908 | 2897 | 95184 | 0.0097416 | -99 | N/A | GC-MS
189909 | 2446 | 95184 | 0.022156 | -99 | N/A | GC-MS
189910 | 2447 | 95184 | 0.030056 | -99 | N/A | GC-MS
189911 | 2366 | 95184 | 0.082507 | -99 | N/A | GC-MS
189912 | 965 | 95184 | 0.34832 | -99 | N/A | GC-MS
189913 | 1632 | 95184 | 0.01883 | -99 | N/A | GC-MS
189914 | 2461 | 95184 | 0.020315 | -99 | N/A | GC-MS
189915 | 2462 | 95184 | 0.010336 | -99 | N/A | GC-MS
189916 | 2463 | 95184 | 0.015028 | -99 | N/A | GC-MS
189917 | 2464 | 95184 | 0.012118 | -99 | N/A | GC-MS
189918 | 2465 | 95184 | 0.000297 | -99 | N/A | GC-MS
189919 | 1641 | 95184 | 0.0004158 | -99 | N/A | GC-MS
189920 | 2466 | 95184 | 0.0005346 | -99 | N/A | GC-MS
189921 | 1640 | 95184 | 0.0007722 | -99 | N/A | GC-MS
189922 | 1713 | 95184 | 0.0083754 | -99 | N/A | GC-MS
189923 | 2467 | 95184 | 0.000594 | -99 | N/A | GC-MS
189924 | 1681 | 95184 | 0.0064152 | -99 | N/A | GC-MS
189925 | 2297 | 95184 | 24.7104 | -99 | N/A | GC-MS
189926 | 626 | 95185 | 51.2 | 3.1 | Standard Deviation | Thermal/Optical Transmission
189927 | 797 | 95185 | 5.8 | 0.5 | Standard Deviation | Thermal/Optical Transmission
189928 | 337 | 95185 | 0.34 | 0.02 | Standard Deviation | Ion Chromatography (IC)
189929 | 613 | 95185 | 0.43 | 0.03 | Standard Deviation | Ion Chromatography (IC)
189930 | 699 | 95185 | 0.33 | 0.03 | Standard Deviation | Ion Chromatography (IC)
189931 | 784 | 95185 | 0.14 | 0.01 | Standard Deviation | Ion Chromatography (IC)
189932 | 694 | 95185 | 0.034 | 0.003 | Standard Deviation | X-Ray Fluorescence (XRF)
189933 | 700 | 95185 | 0.149 | 0.005 | Standard Deviation | X-Ray Fluorescence (XRF)
189934 | 666 | 95185 | 0.005 | -99 | N/A | X-Ray Fluorescence (XRF)
189935 | 795 | 95185 | 0.366 | 0.013 | Standard Deviation | X-Ray Fluorescence (XRF)
189936 | 669 | 95185 | 1.014 | 0.031 | Standard Deviation | X-Ray Fluorescence (XRF)
189937 | 380 | 95185 | 0.001 | -99 | N/A | X-Ray Fluorescence (XRF)
189938 | 778 | 95185 | 0.053 | 0.002 | Standard Deviation | X-Ray Fluorescence (XRF)
189939 | 526 | 95185 | 0.002 | -99 | N/A | X-Ray Fluorescence (XRF)
189940 | 810 | 95185 | 0.0042 | 0.0004 | Standard Deviation | X-Ray Fluorescence (XRF)
189941 | 689 | 95185 | 0.001 | -99 | N/A | X-Ray Fluorescence (XRF)
189942 | 697 | 95185 | 0.001 | -99 | N/A | X-Ray Fluorescence (XRF)
189943 | 520 | 95185 | 0.01 | 0.001 | Standard Deviation | X-Ray Fluorescence (XRF)
189944 | 1047 | 95185 | 0.0028672 | -99 | N/A | GC-MS
189945 | 1042 | 95185 | 0.0062464 | -99 | N/A | GC-MS
189946 | 1595 | 95185 | 0.01408 | -99 | N/A | GC-MS
189947 | 1596 | 95185 | 0.008192 | -99 | N/A | GC-MS
189948 | 1597 | 95185 | 0.011059 | -99 | N/A | GC-MS
189949 | 1598 | 95185 | 0.008192 | -99 | N/A | GC-MS
189950 | 1599 | 95185 | 0.0055296 | -99 | N/A | GC-MS
189951 | 1600 | 95185 | 0.0098304 | -99 | N/A | GC-MS
189952 | 1602 | 95185 | 0.00128 | -99 | N/A | GC-MS
189953 | 2375 | 95185 | 0.013466 | -99 | N/A | GC-MS
189954 | 2376 | 95185 | 0.01449 | -99 | N/A | GC-MS
189955 | 2377 | 95185 | 0.015206 | -99 | N/A | GC-MS
189956 | 2378 | 95185 | 0.009984 | -99 | N/A | GC-MS
189957 | 2379 | 95185 | 0.030208 | -99 | N/A | GC-MS
189958 | 2380 | 95185 | 0.0054272 | -99 | N/A | GC-MS
189959 | 2381 | 95185 | 0.033894 | -99 | N/A | GC-MS
189960 | 2382 | 95185 | 0.049459 | -99 | N/A | GC-MS
189961 | 2864 | 95185 | 0.002304 | -99 | N/A | GC-MS
189962 | 2866 | 95185 | 0.0050176 | -99 | N/A | GC-MS
189963 | 2868 | 95185 | 0.0096256 | -99 | N/A | GC-MS
189964 | 1617 | 95185 | 0.0063488 | -99 | N/A | GC-MS
189965 | 941 | 95185 | 0.00384 | -99 | N/A | GC-MS
189966 | 1619 | 95185 | 0.0008704 | -99 | N/A | GC-MS
189967 | 954 | 95185 | 0.010803 | -99 | N/A | GC-MS
189968 | 970 | 95185 | 0.004096 | -99 | N/A | GC-MS
189969 | 958 | 95185 | 0.012339 | -99 | N/A | GC-MS
189970 | 962 | 95185 | 0.01024 | -99 | N/A | GC-MS
189971 | 2362 | 95185 | 0.13696 | -99 | N/A | GC-MS
189972 | 2870 | 95185 | 0.0010752 | -99 | N/A | GC-MS
189973 | 1620 | 95185 | 0.0096256 | -99 | N/A | GC-MS
189974 | 966 | 95185 | 0.020275 | -99 | N/A | GC-MS
189975 | 959 | 95185 | 0.004096 | -99 | N/A | GC-MS
189976 | 944 | 95185 | 0.024474 | -99 | N/A | GC-MS
189977 | 2049 | 95185 | 0.0098304 | -99 | N/A | GC-MS
189978 | 2872 | 95185 | 0.1153 | -99 | N/A | GC-MS
189979 | 972 | 95185 | 0.015514 | -99 | N/A | GC-MS
189980 | 971 | 95185 | 0.09303 | -99 | N/A | GC-MS
189981 | 1621 | 95185 | 0.0088064 | -99 | N/A | GC-MS
189982 | 1773 | 95185 | 0.024013 | -99 | N/A | GC-MS
189983 | 1797 | 95185 | 0.0015872 | -99 | N/A | GC-MS
189984 | 1796 | 95185 | 0.0026112 | -99 | N/A | GC-MS
189985 | 2393 | 95185 | 0.0097792 | -99 | N/A | GC-MS
189986 | 2857 | 95185 | 0.044083 | -99 | N/A | GC-MS
189987 | 2858 | 95185 | 0.007424 | -99 | N/A | GC-MS
189988 | 2859 | 95185 | 0.0043008 | -99 | N/A | GC-MS
189989 | 1683 | 95185 | 0.057344 | -99 | N/A | GC-MS
189990 | 2394 | 95185 | 0.0049152 | -99 | N/A | GC-MS
189991 | 2395 | 95185 | 0.0084992 | -99 | N/A | GC-MS
189992 | 2396 | 95185 | 0.0026112 | -99 | N/A | GC-MS
189993 | 2397 | 95185 | 0.023194 | -99 | N/A | GC-MS
189994 | 2399 | 95185 | 0.016128 | -99 | N/A | GC-MS
189995 | 2860 | 95185 | 0.011878 | -99 | N/A | GC-MS
189996 | 2400 | 95185 | 0.0021504 | -99 | N/A | GC-MS
189997 | 951 | 95185 | 0.015462 | -99 | N/A | GC-MS
189998 | 949 | 95185 | 0.0068608 | -99 | N/A | GC-MS
189999 | 1623 | 95185 | 0.016845 | -99 | N/A | GC-MS
190000 | 936 | 95185 | 0.032614 | -99 | N/A | GC-MS
190001 | 1624 | 95185 | 0.0054272 | -99 | N/A | GC-MS
190002 | 2402 | 95185 | 0.01623 | -99 | N/A | GC-MS
190003 | 1727 | 95185 | 0.0030208 | -99 | N/A | GC-MS
190004 | 2861 | 95185 | 0.0029696 | -99 | N/A | GC-MS
190005 | 2403 | 95185 | 0.0023552 | -99 | N/A | GC-MS
190006 | 2404 | 95185 | 0.0009728 | -99 | N/A | GC-MS
190007 | 2874 | 95185 | 0.01024 | -99 | N/A | GC-MS
190008 | 2407 | 95185 | 0.0009728 | -99 | N/A | GC-MS
190009 | 2159 | 95185 | 0.0016896 | -99 | N/A | GC-MS
190010 | 2876 | 95185 | 0.000512 | -99 | N/A | GC-MS
190011 | 2408 | 95185 | 0.0055808 | -99 | N/A | GC-MS
190012 | 2877 | 95185 | 0.0014336 | -99 | N/A | GC-MS
190013 | 2410 | 95185 | 0.048538 | -99 | N/A | GC-MS
190014 | 2411 | 95185 | 0.002304 | -99 | N/A | GC-MS
190015 | 2412 | 95185 | 0.038605 | -99 | N/A | GC-MS
190016 | 2413 | 95185 | 0.0009216 | -99 | N/A | GC-MS
190017 | 2414 | 95185 | 0.0054784 | -99 | N/A | GC-MS
190018 | 2421 | 95185 | 0.0039936 | -99 | N/A | GC-MS
190019 | 2882 | 95185 | 0.0024576 | -99 | N/A | GC-MS
190020 | 2884 | 95185 | 0.011776 | -99 | N/A | GC-MS
190021 | 2424 | 95185 | 0.0054784 | -99 | N/A | GC-MS
190022 | 947 | 95185 | 0.022938 | -99 | N/A | GC-MS
190023 | 935 | 95185 | 0.01792 | -99 | N/A | GC-MS
190024 | 2341 | 95185 | 0.0062976 | -99 | N/A | GC-MS
190025 | 1752 | 95185 | 0.03625 | -99 | N/A | GC-MS
190026 | 2426 | 95185 | 0.027904 | -99 | N/A | GC-MS
190027 | 1754 | 95185 | 0.00768 | -99 | N/A | GC-MS
190028 | 1753 | 95185 | 0.0029696 | -99 | N/A | GC-MS
190029 | 2427 | 95185 | 0.39926 | -99 | N/A | GC-MS
190030 | 1614 | 95185 | 0.0068608 | -99 | N/A | GC-MS
190031 | 1634 | 95185 | 0.95145 | -99 | N/A | GC-MS
190032 | 2428 | 95185 | 0.0077312 | -99 | N/A | GC-MS
190033 | 1635 | 95185 | 0.2878 | -99 | N/A | GC-MS
190034 | 934 | 95185 | 0.19318 | -99 | N/A | GC-MS
190035 | 1616 | 95185 | 0.078694 | -99 | N/A | GC-MS
190036 | 1763 | 95185 | 0.34836 | -99 | N/A | GC-MS
190037 | 1615 | 95185 | 2.0646 | -99 | N/A | GC-MS
190038 | 969 | 95185 | 0.093645 | -99 | N/A | GC-MS
190039 | 1764 | 95185 | 0.11407 | -99 | N/A | GC-MS
190040 | 1765 | 95185 | 0.10665 | -99 | N/A | GC-MS
190041 | 2429 | 95185 | 0.29599 | -99 | N/A | GC-MS
190042 | 2430 | 95185 | 0.091699 | -99 | N/A | GC-MS
190043 | 2910 | 95185 | 0.24914 | -99 | N/A | GC-MS
190044 | 2662 | 95185 | 0.29501 | -99 | N/A | GC-MS
190045 | 968 | 95185 | 2.9214 | -99 | N/A | GC-MS
190046 | 1645 | 95185 | 0.79427 | -99 | N/A | GC-MS
190047 | 1768 | 95185 | 1.7793 | -99 | N/A | GC-MS
190048 | 1778 | 95185 | 0.16527 | -99 | N/A | GC-MS
190049 | 1780 | 95185 | 0.73569 | -99 | N/A | GC-MS
190050 | 1755 | 95185 | 0.28165 | -99 | N/A | GC-MS
190051 | 1756 | 95185 | 0.16282 | -99 | N/A | GC-MS
190052 | 1757 | 95185 | 0.34888 | -99 | N/A | GC-MS
190053 | 2339 | 95185 | 0.2409 | -99 | N/A | GC-MS
190054 | 2431 | 95185 | 0.15596 | -99 | N/A | GC-MS
190055 | 1762 | 95185 | 0.1514 | -99 | N/A | GC-MS
190056 | 2885 | 95185 | 0.0095744 | -99 | N/A | GC-MS
190057 | 1644 | 95185 | 0.14382 | -99 | N/A | GC-MS
190058 | 2433 | 95185 | 0.19139 | -99 | N/A | GC-MS
190059 | 2733 | 95185 | 0.010701 | -99 | N/A | GC-MS
190060 | 1829 | 95185 | 0.0070144 | -99 | N/A | GC-MS
190061 | 2886 | 95185 | 0.0018944 | -99 | N/A | GC-MS
190062 | 2435 | 95185 | 0.039936 | -99 | N/A | GC-MS
190063 | 2436 | 95185 | 0.0128 | -99 | N/A | GC-MS
190064 | 2437 | 95185 | 0.0012288 | -99 | N/A | GC-MS
190065 | 2438 | 95185 | 0.01449 | -99 | N/A | GC-MS
190066 | 2439 | 95185 | 0.00128 | -99 | N/A | GC-MS
190067 | 902 | 95185 | 0.020378 | -99 | N/A | GC-MS
190068 | 852 | 95185 | 0.0027648 | -99 | N/A | GC-MS
190069 | 1697 | 95185 | 0.0022016 | -99 | N/A | GC-MS
190070 | 889 | 95185 | 0.0028672 | -99 | N/A | GC-MS
190071 | 2888 | 95185 | 0.043264 | -99 | N/A | GC-MS
190072 | 2889 | 95185 | 0.006656 | -99 | N/A | GC-MS
190073 | 2432 | 95185 | 0.055808 | -99 | N/A | GC-MS
190074 | 1698 | 95185 | 0.0012288 | -99 | N/A | GC-MS
190075 | 1699 | 95185 | 0.00256 | -99 | N/A | GC-MS
190076 | 886 | 95185 | 0.0016896 | -99 | N/A | GC-MS
190077 | 2440 | 95185 | 0.0083456 | -99 | N/A | GC-MS
190078 | 1700 | 95185 | 0.0052736 | -99 | N/A | GC-MS
190079 | 882 | 95185 | 0.036147 | -99 | N/A | GC-MS
190080 | 1702 | 95185 | 0.012237 | -99 | N/A | GC-MS
190081 | 904 | 95185 | 0.036813 | -99 | N/A | GC-MS
190082 | 1703 | 95185 | 0.019507 | -99 | N/A | GC-MS
190083 | 905 | 95185 | 0.0008192 | -99 | N/A | GC-MS
190084 | 1172 | 95185 | 0.011981 | -99 | N/A | GC-MS
190085 | 1173 | 95185 | 0.0044032 | -99 | N/A | GC-MS
190086 | 854 | 95185 | 0.012032 | -99 | N/A | GC-MS
190087 | 867 | 95185 | 0.013773 | -99 | N/A | GC-MS
190088 | 1721 | 95185 | 0.0023552 | -99 | N/A | GC-MS
190089 | 1171 | 95185 | 0.0094208 | -99 | N/A | GC-MS
190090 | 1610 | 95185 | 0.010547 | -99 | N/A | GC-MS
190091 | 1722 | 95185 | 0.0029696 | -99 | N/A | GC-MS
190092 | 857 | 95185 | 0.0060416 | -99 | N/A | GC-MS
190093 | 855 | 95185 | 0.0096256 | -99 | N/A | GC-MS
190094 | 901 | 95185 | 0.0013824 | -99 | N/A | GC-MS
190095 | 1723 | 95185 | 0.0026112 | -99 | N/A | GC-MS
190096 | 884 | 95185 | 0.0071168 | -99 | N/A | GC-MS
190097 | 858 | 95185 | 0.0052224 | -99 | N/A | GC-MS
190098 | 1770 | 95185 | 0.0009216 | -99 | N/A | GC-MS
190099 | 1848 | 95185 | 0.0007168 | -99 | N/A | GC-MS
190100 | 868 | 95185 | 0.010138 | -99 | N/A | GC-MS
190101 | 2892 | 95185 | 0.0009728 | -99 | N/A | GC-MS
190102 | 2441 | 95185 | 0.0098304 | -99 | N/A | GC-MS
190103 | 2442 | 95185 | 0.024576 | -99 | N/A | GC-MS
190104 | 2443 | 95185 | 0.056064 | -99 | N/A | GC-MS
190105 | 2893 | 95185 | 0.0086528 | -99 | N/A | GC-MS
190106 | 881 | 95185 | 0.014029 | -99 | N/A | GC-MS
190107 | 903 | 95185 | 0.026726 | -99 | N/A | GC-MS
190108 | 849 | 95185 | 0.0086528 | -99 | N/A | GC-MS
190109 | 909 | 95185 | 0.004864 | -99 | N/A | GC-MS
190110 | 862 | 95185 | 0.015206 | -99 | N/A | GC-MS
190111 | 2894 | 95185 | 0.087296 | -99 | N/A | GC-MS
190112 | 2749 | 95185 | 0.13066 | -99 | N/A | GC-MS
190113 | 2750 | 95185 | 0.6594 | -99 | N/A | GC-MS
190114 | 955 | 95185 | 10.7554 | -99 | N/A | GC-MS
190115 | 2895 | 95185 | 0.010138 | -99 | N/A | GC-MS
190116 | 2896 | 95185 | 0.003328 | -99 | N/A | GC-MS
190117 | 2445 | 95185 | 0.017459 | -99 | N/A | GC-MS
190118 | 1820 | 95185 | 0.39839 | -99 | N/A | GC-MS
190119 | 2897 | 95185 | 0.009472 | -99 | N/A | GC-MS
190120 | 2446 | 95185 | 0.024166 | -99 | N/A | GC-MS
190121 | 2447 | 95185 | 0.023654 | -99 | N/A | GC-MS
190122 | 2366 | 95185 | 0.075264 | -99 | N/A | GC-MS
190123 | 965 | 95185 | 0.17321 | -99 | N/A | GC-MS
190124 | 1632 | 95185 | 0.0036864 | -99 | N/A | GC-MS
190125 | 2461 | 95185 | 0.038144 | -99 | N/A | GC-MS
190126 | 2462 | 95185 | 0.004608 | -99 | N/A | GC-MS
190127 | 2463 | 95185 | 0.012339 | -99 | N/A | GC-MS
190128 | 2464 | 95185 | 0.0046592 | -99 | N/A | GC-MS
190129 | 1713 | 95185 | 0.006144 | -99 | N/A | GC-MS
190130 | 2467 | 95185 | 0.001536 | -99 | N/A | GC-MS
190131 | 1681 | 95185 | 0.004608 | -99 | N/A | GC-MS
190132 | 2297 | 95185 | 23.1424 | -99 | N/A | GC-MS
190133 | 626 | 95186 | 77.8 | 7.8 | Standard Deviation | Thermal/Optical Transmission
190134 | 797 | 95186 | 7.6 | 0.1 | Standard Deviation | Thermal/Optical Transmission
190135 | 337 | 95186 | 0.32 | 0.05 | Standard Deviation | Ion Chromatography (IC)
190136 | 613 | 95186 | 0.42 | 0.07 | Standard Deviation | Ion Chromatography (IC)
190137 | 699 | 95186 | 0.37 | 0.06 | Standard Deviation | Ion Chromatography (IC)
190138 | 784 | 95186 | 0.03 | -99 | N/A | Ion Chromatography (IC)
190139 | 694 | 95186 | 0.2 | 0.017 | Standard Deviation | X-Ray Fluorescence (XRF)
190140 | 700 | 95186 | 0.141 | 0.013 | Standard Deviation | X-Ray Fluorescence (XRF)
190141 | 666 | 95186 | 0.021 | 0.003 | Standard Deviation | X-Ray Fluorescence (XRF)
190142 | 795 | 95186 | 0.19 | 0.018 | Standard Deviation | X-Ray Fluorescence (XRF)
190143 | 669 | 95186 | 1.171 | 0.099 | Standard Deviation | X-Ray Fluorescence (XRF)
190144 | 380 | 95186 | 0.0016 | 0.0004 | Standard Deviation | X-Ray Fluorescence (XRF)
190145 | 778 | 95186 | 0.016 | 0.002 | Standard Deviation | X-Ray Fluorescence (XRF)
190146 | 526 | 95186 | 0.0026 | 0.0007 | Standard Deviation | X-Ray Fluorescence (XRF)
190147 | 810 | 95186 | 0.0036 | 0.0012 | Standard Deviation | X-Ray Fluorescence (XRF)
190148 | 689 | 95186 | 0.0017 | 0.0004 | Standard Deviation | X-Ray Fluorescence (XRF)
190149 | 697 | 95186 | 0.0048 | 0.0006 | Standard Deviation | X-Ray Fluorescence (XRF)
190150 | 1043 | 95186 | 0.0016338 | -99 | N/A | GC-MS
190151 | 1048 | 95186 | 0.0013226 | -99 | N/A | GC-MS
190152 | 1047 | 95186 | 0.0067686 | -99 | N/A | GC-MS
190153 | 1042 | 95186 | 0.0049792 | -99 | N/A | GC-MS
190154 | 1595 | 95186 | 0.016338 | -99 | N/A | GC-MS
190155 | 1596 | 95186 | 0.01097 | -99 | N/A | GC-MS
190156 | 1597 | 95186 | 0.010581 | -99 | N/A | GC-MS
190157 | 1598 | 95186 | 0.0052126 | -99 | N/A | GC-MS
190158 | 1599 | 95186 | 0.0040456 | -99 | N/A | GC-MS
190159 | 1600 | 95186 | 0.0021784 | -99 | N/A | GC-MS
190160 | 1603 | 95186 | 0.0006224 | -99 | N/A | GC-MS
190161 | 2375 | 95186 | 0.019061 | -99 | N/A | GC-MS
190162 | 2376 | 95186 | 0.015638 | -99 | N/A | GC-MS
190163 | 2377 | 95186 | 0.031898 | -99 | N/A | GC-MS
190164 | 2378 | 95186 | 0.0049014 | -99 | N/A | GC-MS
190165 | 2379 | 95186 | 0.015015 | -99 | N/A | GC-MS
190166 | 2380 | 95186 | 0.003112 | -99 | N/A | GC-MS
190167 | 2381 | 95186 | 0.0042012 | -99 | N/A | GC-MS
190168 | 1617 | 95186 | 0.012604 | -99 | N/A | GC-MS
190169 | 1618 | 95186 | 0.0061462 | -99 | N/A | GC-MS
190170 | 941 | 95186 | 0.0060684 | -99 | N/A | GC-MS
190171 | 1619 | 95186 | 0.0007002 | -99 | N/A | GC-MS
190172 | 954 | 95186 | 0.032209 | -99 | N/A | GC-MS
190173 | 970 | 95186 | 0.0060684 | -99 | N/A | GC-MS
190174 | 958 | 95186 | 0.019139 | -99 | N/A | GC-MS
190175 | 962 | 95186 | 0.019294 | -99 | N/A | GC-MS
190176 | 2362 | 95186 | 0.08029 | -99 | N/A | GC-MS
190177 | 2870 | 95186 | 0.02972 | -99 | N/A | GC-MS
190178 | 1620 | 95186 | 0.0098806 | -99 | N/A | GC-MS
190179 | 966 | 95186 | 0.024507 | -99 | N/A | GC-MS
190180 | 2871 | 95186 | 0.0033454 | -99 | N/A | GC-MS
190181 | 959 | 95186 | 0.0047458 | -99 | N/A | GC-MS
190182 | 944 | 95186 | 0.022795 | -99 | N/A | GC-MS
190183 | 2049 | 95186 | 0.0043568 | -99 | N/A | GC-MS
190184 | 2872 | 95186 | 0.077567 | -99 | N/A | GC-MS
190185 | 972 | 95186 | 0.0051348 | -99 | N/A | GC-MS
190186 | 971 | 95186 | 0.11709 | -99 | N/A | GC-MS
190187 | 1621 | 95186 | 0.0018672 | -99 | N/A | GC-MS
190188 | 1773 | 95186 | 0.016338 | -99 | N/A | GC-MS
190189 | 2393 | 95186 | 0.021317 | -99 | N/A | GC-MS
190190 | 2857 | 95186 | 0.072354 | -99 | N/A | GC-MS
190191 | 2858 | 95186 | 0.016416 | -99 | N/A | GC-MS
190192 | 2859 | 95186 | 0.0068464 | -99 | N/A | GC-MS
190193 | 1683 | 95186 | 0.060217 | -99 | N/A | GC-MS
190194 | 2394 | 95186 | 0.0017116 | -99 | N/A | GC-MS
190195 | 2395 | 95186 | 0.0091804 | -99 | N/A | GC-MS
190196 | 2397 | 95186 | 0.0066908 | -99 | N/A | GC-MS
190197 | 951 | 95186 | 0.011437 | -99 | N/A | GC-MS
190198 | 949 | 95186 | 0.0048236 | -99 | N/A | GC-MS
190199 | 1623 | 95186 | 0.011125 | -99 | N/A | GC-MS
190200 | 936 | 95186 | 0.023496 | -99 | N/A | GC-MS
190201 | 1624 | 95186 | 0.0034232 | -99 | N/A | GC-MS
190202 | 2402 | 95186 | 0.071031 | -99 | N/A | GC-MS
190203 | 1727 | 95186 | 0.01626 | -99 | N/A | GC-MS
190204 | 2861 | 95186 | 0.0073132 | -99 | N/A | GC-MS
190205 | 2403 | 95186 | 0.0017116 | -99 | N/A | GC-MS
190206 | 2874 | 95186 | 0.009336 | -99 | N/A | GC-MS
190207 | 2407 | 95186 | 0.0016338 | -99 | N/A | GC-MS
190208 | 2159 | 95186 | 0.001945 | -99 | N/A | GC-MS
190209 | 2876 | 95186 | 0.0004668 | -99 | N/A | GC-MS
190210 | 2408 | 95186 | 0.0010892 | -99 | N/A | GC-MS
190211 | 2410 | 95186 | 0.0022562 | -99 | N/A | GC-MS
190212 | 2412 | 95186 | 0.0021784 | -99 | N/A | GC-MS
190213 | 2414 | 95186 | 0.000389 | -99 | N/A | GC-MS
190214 | 2879 | 95186 | 0.0018672 | -99 | N/A | GC-MS
190215 | 2880 | 95186 | 0.0014004 | -99 | N/A | GC-MS
190216 | 2421 | 95186 | 0.0024896 | -99 | N/A | GC-MS
190217 | 2881 | 95186 | 0.0025674 | -99 | N/A | GC-MS
190218 | 947 | 95186 | 0.031198 | -99 | N/A | GC-MS
190219 | 935 | 95186 | 0.053682 | -99 | N/A | GC-MS
190220 | 2341 | 95186 | 0.015327 | -99 | N/A | GC-MS
190221 | 1752 | 95186 | 0.059361 | -99 | N/A | GC-MS
190222 | 2426 | 95186 | 0.047302 | -99 | N/A | GC-MS
190223 | 1754 | 95186 | 0.06543 | -99 | N/A | GC-MS
190224 | 1753 | 95186 | 0.026141 | -99 | N/A | GC-MS
190225 | 2427 | 95186 | 0.65103 | -99 | N/A | GC-MS
190226 | 1614 | 95186 | 0.0071576 | -99 | N/A | GC-MS
190227 | 1634 | 95186 | 1.0976 | -99 | N/A | GC-MS
190228 | 2428 | 95186 | 0.0070798 | -99 | N/A | GC-MS
190229 | 1635 | 95186 | 0.58949 | -99 | N/A | GC-MS
190230 | 934 | 95186 | 0.3049 | -99 | N/A | GC-MS
190231 | 1616 | 95186 | 0.17139 | -99 | N/A | GC-MS
190232 | 1763 | 95186 | 1.1843 | -99 | N/A | GC-MS
190233 | 1615 | 95186 | 1.4369 | -99 | N/A | GC-MS
190234 | 969 | 95186 | 0.019606 | -99 | N/A | GC-MS
190235 | 1764 | 95186 | 0.074999 | -99 | N/A | GC-MS
190236 | 1765 | 95186 | 0.056016 | -99 | N/A | GC-MS
190237 | 2429 | 95186 | 0.056872 | -99 | N/A | GC-MS
190238 | 2430 | 95186 | 0.02723 | -99 | N/A | GC-MS
190239 | 2910 | 95186 | 0.0044346 | -99 | N/A | GC-MS
190240 | 968 | 95186 | 0.83526 | -99 | N/A | GC-MS
190241 | 1645 | 95186 | 0.22601 | -99 | N/A | GC-MS
190242 | 1768 | 95186 | 0.28778 | -99 | N/A | GC-MS
190243 | 1778 | 95186 | 0.064418 | -99 | N/A | GC-MS
190244 | 1780 | 95186 | 0.018205 | -99 | N/A | GC-MS
190245 | 1755 | 95186 | 0.45202 | -99 | N/A | GC-MS
190246 | 1756 | 95186 | 0.05376 | -99 | N/A | GC-MS
190247 | 1757 | 95186 | 0.24383 | -99 | N/A | GC-MS
190248 | 2339 | 95186 | 0.30505 | -99 | N/A | GC-MS
190249 | 2431 | 95186 | 0.028164 | -99 | N/A | GC-MS
190250 | 1762 | 95186 | 0.097639 | -99 | N/A | GC-MS
190251 | 2885 | 95186 | 0.0068464 | -99 | N/A | GC-MS
190252 | 1644 | 95186 | 0.043023 | -99 | N/A | GC-MS
190253 | 2433 | 95186 | 0.64667 | -99 | N/A | GC-MS
190254 | 2733 | 95186 | 0.023651 | -99 | N/A | GC-MS
190255 | 1829 | 95186 | 0.006224 | -99 | N/A | GC-MS
190256 | 2886 | 95186 | 0.0021006 | -99 | N/A | GC-MS
190257 | 2435 | 95186 | 0.14113 | -99 | N/A | GC-MS
190258 | 2439 | 95186 | 0.012915 | -99 | N/A | GC-MS
190259 | 611 | 95186 | 0.0051348 | -99 | N/A | GC-MS
190260 | 902 | 95186 | 0.074921 | -99 | N/A | GC-MS
190261 | 852 | 95186 | 0.010892 | -99 | N/A | GC-MS
190262 | 1697 | 95186 | 0.0045124 | -99 | N/A | GC-MS
190263 | 889 | 95186 | 0.0064574 | -99 | N/A | GC-MS
190264 | 2888 | 95186 | 0.12565 | -99 | N/A | GC-MS
190265 | 2889 | 95186 | 0.023184 | -99 | N/A | GC-MS
190266 | 2432 | 95186 | 0.11584 | -99 | N/A | GC-MS
190267 | 1698 | 95186 | 0.0022562 | -99 | N/A | GC-MS
190268 | 1699 | 95186 | 0.0051348 | -99 | N/A | GC-MS
190269 | 886 | 95186 | 0.0061462 | -99 | N/A | GC-MS
190270 | 2440 | 95186 | 0.019683 | -99 | N/A | GC-MS
190271 | 1700 | 95186 | 0.019995 | -99 | N/A | GC-MS
190272 | 882 | 95186 | 0.086514 | -99 | N/A | GC-MS
190273 | 1702 | 95186 | 0.024118 | -99 | N/A | GC-MS
190274 | 904 | 95186 | 0.08558 | -99 | N/A | GC-MS
190275 | 1703 | 95186 | 0.042401 | -99 | N/A | GC-MS
190276 | 905 | 95186 | 0.15459 | -99 | N/A | GC-MS
190277 | 1172 | 95186 | 0.029953 | -99 | N/A | GC-MS
190278 | 1173 | 95186 | 0.0074688 | -99 | N/A | GC-MS
190279 | 854 | 95186 | 0.027308 | -99 | N/A | GC-MS
190280 | 867 | 95186 | 0.030575 | -99 | N/A | GC-MS
190281 | 1721 | 95186 | 0.005057 | -99 | N/A | GC-MS
190282 | 1171 | 95186 | 0.014938 | -99 | N/A | GC-MS
190283 | 1610 | 95186 | 0.021473 | -99 | N/A | GC-MS
190284 | 1722 | 95186 | 0.004279 | -99 | N/A | GC-MS
190285 | 857 | 95186 | 0.011359 | -99 | N/A | GC-MS
190286 | 855 | 95186 | 0.017894 | -99 | N/A | GC-MS
190287 | 901 | 95186 | 0.0022562 | -99 | N/A | GC-MS
190288 | 1723 | 95186 | 0.004279 | -99 | N/A | GC-MS
190289 | 884 | 95186 | 0.015404 | -99 | N/A | GC-MS
190290 | 858 | 95186 | 0.0094916 | -99 | N/A | GC-MS
190291 | 1770 | 95186 | 0.0010892 | -99 | N/A | GC-MS
190292 | 1848 | 95186 | 0.001167 | -99 | N/A | GC-MS
190293 | 868 | 95186 | 0.014237 | -99 | N/A | GC-MS
190294 | 2892 | 95186 | 0.002334 | -99 | N/A | GC-MS
190295 | 2441 | 95186 | 0.011826 | -99 | N/A | GC-MS
190296 | 2442 | 95186 | 0.044346 | -99 | N/A | GC-MS
190297 | 2443 | 95186 | 0.086202 | -99 | N/A | GC-MS
190298 | 2893 | 95186 | 0.036488 | -99 | N/A | GC-MS
190299 | 881 | 95186 | 0.016883 | -99 | N/A | GC-MS
190300 | 903 | 95186 | 0.040689 | -99 | N/A | GC-MS
190301 | 849 | 95186 | 0.019839 | -99 | N/A | GC-MS
190302 | 909 | 95186 | 0.0084024 | -99 | N/A | GC-MS
190303 | 862 | 95186 | 0.023651 | -99 | N/A | GC-MS
190304 | 2894 | 95186 | 0.19341 | -99 | N/A | GC-MS
190305 | 2749 | 95186 | 1.8804 | -99 | N/A | GC-MS
190306 | 2750 | 95186 | 9.1535 | -99 | N/A | GC-MS
190307 | 955 | 95186 | 31.8046 | -99 | N/A | GC-MS
190308 | 2895 | 95186 | 0.017738 | -99 | N/A | GC-MS
190309 | 1820 | 95186 | 0.50951 | -99 | N/A | GC-MS
190310 | 2897 | 95186 | 0.015871 | -99 | N/A | GC-MS
190311 | 2446 | 95186 | 0.078033 | -99 | N/A | GC-MS
190312 | 2447 | 95186 | 0.048314 | -99 | N/A | GC-MS
190313 | 2448 | 95186 | 0.0094138 | -99 | N/A | GC-MS
190314 | 2898 | 95186 | 0.0041234 | -99 | N/A | GC-MS
190315 | 2449 | 95186 | 0.0022562 | -99 | N/A | GC-MS
190316 | 2899 | 95186 | 0.0087914 | -99 | N/A | GC-MS
190317 | 1628 | 95186 | 0.0021784 | -99 | N/A | GC-MS
190318 | 1629 | 95186 | 0.039989 | -99 | N/A | GC-MS
190319 | 942 | 95186 | 0.43467 | -99 | N/A | GC-MS
190320 | 1776 | 95186 | 0.034232 | -99 | N/A | GC-MS
190321 | 1630 | 95186 | 0.23433 | -99 | N/A | GC-MS
190322 | 2451 | 95186 | 0.018983 | -99 | N/A | GC-MS
190323 | 933 | 95186 | 0.12993 | -99 | N/A | GC-MS
190324 | 1783 | 95186 | 0.024974 | -99 | N/A | GC-MS
190325 | 2340 | 95186 | 0.12907 | -99 | N/A | GC-MS
190326 | 1785 | 95186 | 0.020695 | -99 | N/A | GC-MS
190327 | 1784 | 95186 | 0.011359 | -99 | N/A | GC-MS
190328 | 2911 | 95186 | 0.0017116 | -99 | N/A | GC-MS
190329 | 2900 | 95186 | 0.0024896 | -99 | N/A | GC-MS
190330 | 2452 | 95186 | 0.0038122 | -99 | N/A | GC-MS
190331 | 2453 | 95186 | 0.037811 | -99 | N/A | GC-MS
190332 | 2454 | 95186 | 0.013459 | -99 | N/A | GC-MS
190333 | 2455 | 95186 | 0.0017116 | -99 | N/A | GC-MS
190334 | 2901 | 95186 | 0.0004668 | -99 | N/A | GC-MS
190335 | 2903 | 95186 | 0.0014004 | -99 | N/A | GC-MS
190336 | 2904 | 95186 | 0.0012448 | -99 | N/A | GC-MS
190337 | 2905 | 95186 | 0.000778 | -99 | N/A | GC-MS
190338 | 2906 | 95186 | 0.0028786 | -99 | N/A | GC-MS
190339 | 2456 | 95186 | 0.012292 | -99 | N/A | GC-MS
190340 | 2457 | 95186 | 0.000778 | -99 | N/A | GC-MS
190341 | 2458 | 95186 | 0.012759 | -99 | N/A | GC-MS
190342 | 2460 | 95186 | 0.0042012 | -99 | N/A | GC-MS
190343 | 2907 | 95186 | 0.080912 | -99 | N/A | GC-MS
190344 | 2908 | 95186 | 0.2562 | -99 | N/A | GC-MS
190345 | 965 | 95186 | 0.099273 | -99 | N/A | GC-MS
190346 | 1632 | 95186 | 0.006613 | -99 | N/A | GC-MS
190347 | 2461 | 95186 | 0.018516 | -99 | N/A | GC-MS
190348 | 2462 | 95186 | 0.0038122 | -99 | N/A | GC-MS
190349 | 2463 | 95186 | 0.010192 | -99 | N/A | GC-MS
190350 | 2464 | 95186 | 0.0026452 | -99 | N/A | GC-MS
190351 | 1713 | 95186 | 0.019372 | -99 | N/A | GC-MS
190352 | 2467 | 95186 | 0.0056016 | -99 | N/A | GC-MS
190353 | 1681 | 95186 | 0.010581 | -99 | N/A | GC-MS
190354 | 2297 | 95186 | 30.8866 | -99 | N/A | GC-MS
190355 | 626 | 95187 | 64.7 | 6 | Standard Deviation | Thermal/Optical Transmission
190356 | 797 | 95187 | 21.9 | 2.1 | Standard Deviation | Thermal/Optical Transmission
190357 | 337 | 95187 | 0.26 | 0.04 | Standard Deviation | Ion Chromatography (IC)
190358 | 613 | 95187 | 0.24 | 0.05 | Standard Deviation | Ion Chromatography (IC)
190359 | 699 | 95187 | 0.27 | 0.04 | Standard Deviation | Ion Chromatography (IC)
190360 | 784 | 95187 | 0.16 | 0.02 | Standard Deviation | Ion Chromatography (IC)
190361 | 694 | 95187 | 0.146 | 0.012 | Standard Deviation | X-Ray Fluorescence (XRF)
190362 | 700 | 95187 | 0.121 | 0.01 | Standard Deviation | X-Ray Fluorescence (XRF)
190363 | 666 | 95187 | 0.013 | 0.002 | Standard Deviation | X-Ray Fluorescence (XRF)
190364 | 795 | 95187 | 0.199 | 0.016 | Standard Deviation | X-Ray Fluorescence (XRF)
190365 | 669 | 95187 | 0.621 | 0.047 | Standard Deviation | X-Ray Fluorescence (XRF)
190366 | 380 | 95187 | 0.001 | -99 | N/A | X-Ray Fluorescence (XRF)
190367 | 778 | 95187 | 0.0094 | 0.0016 | Standard Deviation | X-Ray Fluorescence (XRF)
190368 | 526 | 95187 | 0.002 | -99 | N/A | X-Ray Fluorescence (XRF)
190369 | 810 | 95187 | 0.0021 | 0.0009 | Standard Deviation | X-Ray Fluorescence (XRF)
190370 | 689 | 95187 | 0.001 | -99 | N/A | X-Ray Fluorescence (XRF)
190371 | 697 | 95187 | 0.0021 | 0.0003 | Standard Deviation | X-Ray Fluorescence (XRF)
190372 | 520 | 95187 | 0.003 | -99 | N/A | X-Ray Fluorescence (XRF)
190373 | 1043 | 95187 | 0.0008411 | -99 | N/A | GC-MS
190374 | 1047 | 95187 | 0.0070523 | -99 | N/A | GC-MS
190375 | 1042 | 95187 | 0.0027174 | -99 | N/A | GC-MS
190376 | 1595 | 95187 | 0.013393 | -99 | N/A | GC-MS
190377 | 1596 | 95187 | 0.014558 | -99 | N/A | GC-MS
190378 | 1597 | 95187 | 0.019992 | -99 | N/A | GC-MS
190379 | 1598 | 95187 | 0.0085404 | -99 | N/A | GC-MS
190380 | 1599 | 95187 | 0.009058 | -99 | N/A | GC-MS
190381 | 1600 | 95187 | 0.0031056 | -99 | N/A | GC-MS
190382 | 1603 | 95187 | 0.0005823 | -99 | N/A | GC-MS
190383 | 2375 | 95187 | 0.0074405 | -99 | N/A | GC-MS
190384 | 2376 | 95187 | 0.01514 | -99 | N/A | GC-MS
190385 | 2377 | 95187 | 0.063212 | -99 | N/A | GC-MS
190386 | 2378 | 95187 | 0.0085404 | -99 | N/A | GC-MS
190387 | 2379 | 95187 | 0.044384 | -99 | N/A | GC-MS
190388 | 2380 | 95187 | 0.010934 | -99 | N/A | GC-MS
190389 | 2381 | 95187 | 0.0085404 | -99 | N/A | GC-MS
190390 | 2382 | 95187 | 0.012293 | -99 | N/A | GC-MS
190391 | 2866 | 95187 | 0.0027174 | -99 | N/A | GC-MS
190392 | 2867 | 95187 | 0.0030409 | -99 | N/A | GC-MS
190393 | 2868 | 95187 | 0.0022645 | -99 | N/A | GC-MS
190394 | 1617 | 95187 | 0.0084757 | -99 | N/A | GC-MS
190395 | 1618 | 95187 | 0.0043349 | -99 | N/A | GC-MS
190396 | 941 | 95187 | 0.005176 | -99 | N/A | GC-MS
190397 | 1619 | 95187 | 0.0008411 | -99 | N/A | GC-MS
190398 | 954 | 95187 | 0.019345 | -99 | N/A | GC-MS
190399 | 970 | 95187 | 0.014299 | -99 | N/A | GC-MS
190400 | 958 | 95187 | 0.028468 | -99 | N/A | GC-MS
190401 | 962 | 95187 | 0.050984 | -99 | N/A | GC-MS
190402 | 2362 | 95187 | 0.1272 | -99 | N/A | GC-MS
190403 | 2870 | 95187 | 0.04199 | -99 | N/A | GC-MS
190404 | 1620 | 95187 | 0.023357 | -99 | N/A | GC-MS
190405 | 966 | 95187 | 0.034356 | -99 | N/A | GC-MS
190406 | 2871 | 95187 | 0.0042055 | -99 | N/A | GC-MS
190407 | 959 | 95187 | 0.010611 | -99 | N/A | GC-MS
190408 | 944 | 95187 | 0.03882 | -99 | N/A | GC-MS
190409 | 2049 | 95187 | 0.012422 | -99 | N/A | GC-MS
190410 | 2872 | 95187 | 0.20063 | -99 | N/A | GC-MS
190411 | 972 | 95187 | 0.013975 | -99 | N/A | GC-MS
190412 | 971 | 95187 | 0.41033 | -99 | N/A | GC-MS
190413 | 1621 | 95187 | 0.0054348 | -99 | N/A | GC-MS
190414 | 1773 | 95187 | 0.084045 | -99 | N/A | GC-MS
190415 | 1796 | 95187 | 0.0015528 | -99 | N/A | GC-MS
190416 | 2393 | 95187 | 0.062953 | -99 | N/A | GC-MS
190417 | 2857 | 95187 | 0.084239 | -99 | N/A | GC-MS
190418 | 2858 | 95187 | 0.021739 | -99 | N/A | GC-MS
190419 | 2859 | 95187 | 0.014687 | -99 | N/A | GC-MS
190420 | 1683 | 95187 | 0.062371 | -99 | N/A | GC-MS
190421 | 2394 | 95187 | 0.0065994 | -99 | N/A | GC-MS
190422 | 2395 | 95187 | 0.024392 | -99 | N/A | GC-MS
190423 | 2396 | 95187 | 0.0035585 | -99 | N/A | GC-MS
190424 | 2397 | 95187 | 0.02685 | -99 | N/A | GC-MS
190425 | 2399 | 95187 | 0.0085404 | -99 | N/A | GC-MS
190426 | 951 | 95187 | 0.014428 | -99 | N/A | GC-MS
190427 | 949 | 95187 | 0.004529 | -99 | N/A | GC-MS
190428 | 1623 | 95187 | 0.014234 | -99 | N/A | GC-MS
190429 | 936 | 95187 | 0.040438 | -99 | N/A | GC-MS
190430 | 1624 | 95187 | 0.0061465 | -99 | N/A | GC-MS
190431 | 2402 | 95187 | 0.23027 | -99 | N/A | GC-MS
190432 | 1727 | 95187 | 0.04859 | -99 | N/A | GC-MS
190433 | 2861 | 95187 | 0.016434 | -99 | N/A | GC-MS
190434 | 2403 | 95187 | 0.0086051 | -99 | N/A | GC-MS
190435 | 2874 | 95187 | 0.0051113 | -99 | N/A | GC-MS
190436 | 2875 | 95187 | 0.0013587 | -99 | N/A | GC-MS
190437 | 2407 | 95187 | 0.001294 | -99 | N/A | GC-MS
190438 | 2159 | 95187 | 0.0008411 | -99 | N/A | GC-MS
190439 | 2876 | 95187 | 0.0003235 | -99 | N/A | GC-MS
190440 | 2408 | 95187 | 0.0007764 | -99 | N/A | GC-MS
190441 | 2410 | 95187 | 0.0056289 | -99 | N/A | GC-MS
190442 | 2412 | 95187 | 0.0085404 | -99 | N/A | GC-MS
190443 | 2414 | 95187 | 0.0010352 | -99 | N/A | GC-MS
190444 | 2879 | 95187 | 0.0091227 | -99 | N/A | GC-MS
190445 | 2880 | 95187 | 0.011581 | -99 | N/A | GC-MS
190446 | 2421 | 95187 | 0.001941 | -99 | N/A | GC-MS
190447 | 2881 | 95187 | 0.0026527 | -99 | N/A | GC-MS
190448 | 947 | 95187 | 0.014946 | -99 | N/A | GC-MS
190449 | 935 | 95187 | 0.017987 | -99 | N/A | GC-MS
190450 | 2341 | 95187 | 0.0033644 | -99 | N/A | GC-MS
190451 | 1752 | 95187 | 0.025686 | -99 | N/A | GC-MS
190452 | 2426 | 95187 | 0.017016 | -99 | N/A | GC-MS
190453 | 1754 | 95187 | 0.013975 | -99 | N/A | GC-MS
190454 | 1753 | 95187 | 0.0065347 | -99 | N/A | GC-MS
190455 | 2427 | 95187 | 0.35346 | -99 | N/A | GC-MS
190456 | 1614 | 95187 | 0.0047231 | -99 | N/A | GC-MS
190457 | 1634 | 95187 | 1.1141 | -99 | N/A | GC-MS
190458 | 2428 | 95187 | 0.0021998 | -99 | N/A | GC-MS
190459 | 1635 | 95187 | 0.31069 | -99 | N/A | GC-MS
190460 | 934 | 95187 | 0.1294 | -99 | N/A | GC-MS
190461 | 1616 | 95187 | 0.057518 | -99 | N/A | GC-MS
190462 | 1763 | 95187 | 0.63632 | -99 | N/A | GC-MS
190463 | 1615 | 95187 | 1.8019 | -99 | N/A | GC-MS
190464 | 969 | 95187 | 0.002588 | -99 | N/A | GC-MS
190465 | 1764 | 95187 | 0.01184 | -99 | N/A | GC-MS
190466 | 1765 | 95187 | 0.0046584 | -99 | N/A | GC-MS
190467 | 2429 | 95187 | 0.0049172 | -99 | N/A | GC-MS
190468 | 2430 | 95187 | 0.011517 | -99 | N/A | GC-MS
190469 | 2910 | 95187 | 0.0020704 | -99 | N/A | GC-MS
190470 | 968 | 95187 | 0.34776 | -99 | N/A | GC-MS
190471 | 1645 | 95187 | 0.10708 | -99 | N/A | GC-MS
190472 | 1768 | 95187 | 0.10527 | -99 | N/A | GC-MS
190473 | 1778 | 95187 | 0.024327 | -99 | N/A | GC-MS
190474 | 1780 | 95187 | 0.042378 | -99 | N/A | GC-MS
190475 | 1755 | 95187 | 0.14053 | -99 | N/A | GC-MS
190476 | 1756 | 95187 | 0.033773 | -99 | N/A | GC-MS
190477 | 1757 | 95187 | 0.063859 | -99 | N/A | GC-MS
190478 | 2339 | 95187 | 0.10216 | -99 | N/A | GC-MS
190479 | 2431 | 95187 | 0.010417 | -99 | N/A | GC-MS
190480 | 1762 | 95187 | 0.045808 | -99 | N/A | GC-MS
190481 | 2885 | 95187 | 0.0014234 | -99 | N/A | GC-MS
190482 | 1644 | 95187 | 0.0027821 | -99 | N/A | GC-MS
190483 | 2433 | 95187 | 0.38011 | -99 | N/A | GC-MS
190484 | 2733 | 95187 | 0.014234 | -99 | N/A | GC-MS
190485 | 1829 | 95187 | 0.0089286 | -99 | N/A | GC-MS
190486 | 2886 | 95187 | 0.0024586 | -99 | N/A | GC-MS
190487 | 2435 | 95187 | 0.11096 | -99 | N/A | GC-MS
190488 | 2439 | 95187 | 0.0049172 | -99 | N/A | GC-MS
190489 | 902 | 95187 | 0.038691 | -99 | N/A | GC-MS
190490 | 852 | 95187 | 0.0062112 | -99 | N/A | GC-MS
190491 | 1697 | 95187 | 0.0040761 | -99 | N/A | GC-MS
190492 | 889 | 95187 | 0.0072464 | -99 | N/A | GC-MS
190493 | 2888 | 95187 | 0.03015 | -99 | N/A | GC-MS
190494 | 2889 | 95187 | 0.0061465 | -99 | N/A | GC-MS
190495 | 2432 | 95187 | 0.067806 | -99 | N/A | GC-MS
190496 | 1698 | 95187 | 0.0021351 | -99 | N/A | GC-MS
190497 | 1699 | 95187 | 0.0046584 | -99 | N/A | GC-MS
190498 | 886 | 95187 | 0.0099638 | -99 | N/A | GC-MS
190499 | 2440 | 95187 | 0.046519 | -99 | N/A | GC-MS
190500 | 1700 | 95187 | 0.037461 | -99 | N/A | GC-MS
190501 | 882 | 95187 | 0.14234 | -99 | N/A | GC-MS
190502 | 1702 | 95187 | 0.066964 | -99 | N/A | GC-MS
190503 | 904 | 95187 | 0.16557 | -99 | N/A | GC-MS
190504 | 1703 | 95187 | 0.086504 | -99 | N/A | GC-MS
190505 | 905 | 95187 | 0.16783 | -99 | N/A | GC-MS
190506 | 1172 | 95187 | 0.049366 | -99 | N/A | GC-MS
190507 | 1173 | 95187 | 0.038949 | -99 | N/A | GC-MS
190508 | 854 | 95187 | 0.062241 | -99 | N/A | GC-MS
190509 | 867 | 95187 | 0.070135 | -99 | N/A | GC-MS
190510 | 1721 | 95187 | 0.012422 | -99 | N/A | GC-MS
190511 | 1171 | 95187 | 0.029568 | -99 | N/A | GC-MS
190512 | 1610 | 95187 | 0.047166 | -99 | N/A | GC-MS
190513 | 1722 | 95187 | 0.014234 | -99 | N/A | GC-MS
190514 | 857 | 95187 | 0.02271 | -99 | N/A | GC-MS
190515 | 855 | 95187 | 0.043543 | -99 | N/A | GC-MS
190516 | 901 | 95187 | 0.0050466 | -99 | N/A | GC-MS
190517 | 1723 | 95187 | 0.0086051 | -99 | N/A | GC-MS
190518 | 884 | 95187 | 0.029115 | -99 | N/A | GC-MS
190519 | 858 | 95187 | 0.017534 | -99 | N/A | GC-MS
190520 | 1770 | 95187 | 0.0023939 | -99 | N/A | GC-MS
190521 | 1848 | 95187 | 0.0028468 | -99 | N/A | GC-MS
190522 | 868 | 95187 | 0.019863 | -99 | N/A | GC-MS
190523 | 2892 | 95187 | 0.0018116 | -99 | N/A | GC-MS
190524 | 2441 | 95187 | 0.010223 | -99 | N/A | GC-MS
190525 | 2442 | 95187 | 0.037138 | -99 | N/A | GC-MS
190526 | 2443 | 95187 | 0.077122 | -99 | N/A | GC-MS
190527 | 2893 | 95187 | 0.022968 | -99 | N/A | GC-MS
190528 | 881 | 95187 | 0.024457 | -99 | N/A | GC-MS
190529 | 903 | 95187 | 0.12112 | -99 | N/A | GC-MS
190530 | 849 | 95187 | 0.033126 | -99 | N/A | GC-MS
190531 | 909 | 95187 | 0.0080228 | -99 | N/A | GC-MS
190532 | 862 | 95187 | 0.076346 | -99 | N/A | GC-MS
190533 | 2894 | 95187 | 0.079063 | -99 | N/A | GC-MS
190534 | 2749 | 95187 | 0.73913 | -99 | N/A | GC-MS
190535 | 2750 | 95187 | 4.4124 | -99 | N/A | GC-MS
190536 | 955 | 95187 | 25.6715 | -99 | N/A | GC-MS
190537 | 2895 | 95187 | 0.010093 | -99 | N/A | GC-MS
190538 | 1820 | 95187 | 0.23247 | -99 | N/A | GC-MS
190539 | 2897 | 95187 | 0.0044643 | -99 | N/A | GC-MS
190540 | 2446 | 95187 | 0.09168 | -99 | N/A | GC-MS
190541 | 2447 | 95187 | 0.064829 | -99 | N/A | GC-MS
190542 | 2448 | 95187 | 0.0078934 | -99 | N/A | GC-MS
190543 | 2898 | 95187 | 0.0040114 | -99 | N/A | GC-MS
190544 | 2449 | 95187 | 0.001941 | -99 | N/A | GC-MS
190545 | 2899 | 95187 | 0.005823 | -99 | N/A | GC-MS
190546 | 1628 | 95187 | 0.0036879 | -99 | N/A | GC-MS
190547 | 1629 | 95187 | 0.050143 | -99 | N/A | GC-MS
190548 | 942 | 95187 | 0.28623 | -99 | N/A | GC-MS
190549 | 1776 | 95187 | 0.017016 | -99 | N/A | GC-MS
190550 | 1630 | 95187 | 0.15017 | -99 | N/A | GC-MS
190551 | 2451 | 95187 | 0.019669 | -99 | N/A | GC-MS
190552 | 933 | 95187 | 0.23842 | -99 | N/A | GC-MS
190553 | 1783 | 95187 | 0.015075 | -99 | N/A | GC-MS
190554 | 2340 | 95187 | 0.073823 | -99 | N/A | GC-MS
190555 | 1785 | 95187 | 0.01624 | -99 | N/A | GC-MS
190556 | 1784 | 95187 | 0.0089286 | -99 | N/A | GC-MS
190557 | 2911 | 95187 | 0.0011646 | -99 | N/A | GC-MS
190558 | 2900 | 95187 | 0.0013587 | -99 | N/A | GC-MS
190559 | 2452 | 95187 | 0.001941 | -99 | N/A | GC-MS
190560 | 2453 | 95187 | 0.016951 | -99 | N/A | GC-MS
190561 | 2454 | 95187 | 0.0067288 | -99 | N/A | GC-MS
190562 | 2455 | 95187 | 0.0005176 | -99 | N/A | GC-MS
190563 | 2903 | 95187 | 0.0011646 | -99 | N/A | GC-MS
190564 | 2904 | 95187 | 0.0021998 | -99 | N/A | GC-MS
190565 | 2905 | 95187 | 0.0007117 | -99 | N/A | GC-MS
190566 | 2906 | 95187 | 0.0021351 | -99 | N/A | GC-MS
190567 | 2456 | 95187 | 0.011711 | -99 | N/A | GC-MS
190568 | 2457 | 95187 | 0.000647 | -99 | N/A | GC-MS
190569 | 2458 | 95187 | 0.010223 | -99 | N/A | GC-MS
190570 | 2460 | 95187 | 0.0018116 | -99 | N/A | GC-MS
190571 | 2907 | 95187 | 0.05286 | -99 | N/A | GC-MS
190572 | 2908 | 95187 | 0.033515 | -99 | N/A | GC-MS
190573 | 965 | 95187 | 0.074729 | -99 | N/A | GC-MS
190574 | 1632 | 95187 | 0.0079581 | -99 | N/A | GC-MS
190575 | 2461 | 95187 | 0.014234 | -99 | N/A | GC-MS
190576 | 2462 | 95187 | 0.0080875 | -99 | N/A | GC-MS
190577 | 2464 | 95187 | 0.0018116 | -99 | N/A | GC-MS
190578 | 1713 | 95187 | 0.004529 | -99 | N/A | GC-MS
190579 | 2467 | 95187 | 0.0014234 | -99 | N/A | GC-MS
190580 | 1681 | 95187 | 0.0036232 | -99 | N/A | GC-MS
190581 | 2297 | 95187 | 25.4271 | -99 | N/A | GC-MS
190582 | 626 | 95188 | 43.6 | 4.6 | Standard Deviation | Thermal/Optical Transmission
190583 | 797 | 95188 | 13.4 | 1.5 | Standard Deviation | Thermal/Optical Transmission
190584 | 337 | 95188 | 0.35 | 0.04 | Standard Deviation | Ion Chromatography (IC)
190585 | 613 | 95188 | 0.19 | 0.05 | Standard Deviation | Ion Chromatography (IC)
190586 | 699 | 95188 | 0.18 | 0.04 | Standard Deviation | Ion Chromatography (IC)
190587 | 784 | 95188 | 0.27 | 0.03 | Standard Deviation | Ion Chromatography (IC)
190588 | 694 | 95188 | 0.192 | 0.018 | Standard Deviation | X-Ray Fluorescence (XRF)
190589 | 700 | 95188 | 0.099 | 0.01 | Standard Deviation | X-Ray Fluorescence (XRF)
190590 | 666 | 95188 | 0.005 | -99 | N/A | X-Ray Fluorescence (XRF)
190591 | 795 | 95188 | 0.184 | 0.017 | Standard Deviation | X-Ray Fluorescence (XRF)
190592 | 669 | 95188 | 0.458 | 0.041 | Standard Deviation | X-Ray Fluorescence (XRF)
190593 | 380 | 95188 | 0.001 | -99 | N/A | X-Ray Fluorescence (XRF)
190594 | 778 | 95188 | 0.048 | 0.001 | Standard Deviation | X-Ray Fluorescence (XRF)
190595 | 526 | 95188 | 0.001 | -99 | N/A | X-Ray Fluorescence (XRF)
190596 | 810 | 95188 | 0.002 | 0.0009 | Standard Deviation | X-Ray Fluorescence (XRF)
190597 | 689 | 95188 | 0.0011 | 0.0003 | Standard Deviation | X-Ray Fluorescence (XRF)
190598 | 697 | 95188 | 0.001 | -99 | N/A | X-Ray Fluorescence (XRF)
190599 | 520 | 95188 | 0.002 | -99 | N/A | X-Ray Fluorescence (XRF)
190600 | 1042 | 95188 | 0.0016568 | -99 | N/A | GC-MS
190601 | 1595 | 95188 | 0.0030956 | -99 | N/A | GC-MS
190602 | 1596 | 95188 | 0.0046652 | -99 | N/A | GC-MS
190603 | 1597 | 95188 | 0.0057552 | -99 | N/A | GC-MS
190604 | 1598 | 95188 | 0.0027468 | -99 | N/A | GC-MS
190605 | 1599 | 95188 | 0.0025724 | -99 | N/A | GC-MS
190606 | 1600 | 95188 | 0.0015696 | -99 | N/A | GC-MS
190607 | 1602 | 95188 | 0.0008284 | -99 | N/A | GC-MS
190608 | 1603 | 95188 | 0.0009156 | -99 | N/A | GC-MS
190609 | 2376 | 95188 | 0.0020492 | -99 | N/A | GC-MS
190610 | 2377 | 95188 | 0.014083 | -99 | N/A | GC-MS
190611 | 2378 | 95188 | 0.0025724 | -99 | N/A | GC-MS
190612 | 2379 | 95188 | 0.008066 | -99 | N/A | GC-MS
190613 | 2382 | 95188 | 0.0043164 | -99 | N/A | GC-MS
190614 | 1617 | 95188 | 0.0085892 | -99 | N/A | GC-MS
190615 | 1618 | 95188 | 0.0047524 | -99 | N/A | GC-MS
190616 | 941 | 95188 | 0.0061912 | -99 | N/A | GC-MS
190617 | 1619 | 95188 | 0.0005232 | -99 | N/A | GC-MS
190618 | 954 | 95188 | 0.014911 | -99 | N/A | GC-MS
190619 | 970 | 95188 | 0.0034008 | -99 | N/A | GC-MS
190620 | 958 | 95188 | 0.020666 | -99 | N/A | GC-MS
190621 | 962 | 95188 | 0.025375 | -99 | N/A | GC-MS
190622 | 2362 | 95188 | 0.24076 | -99 | N/A | GC-MS
190623 | 2870 | 95188 | 0.032264 | -99 | N/A | GC-MS
190624 | 1620 | 95188 | 0.01356 | -99 | N/A | GC-MS
190625 | 966 | 95188 | 0.11192 | -99 | N/A | GC-MS
190626 | 2871 | 95188 | 0.0021364 | -99 | N/A | GC-MS
190627 | 959 | 95188 | 0.0047088 | -99 | N/A | GC-MS
190628 | 944 | 95188 | 0.017527 | -99 | N/A | GC-MS
190629 | 2049 | 95188 | 0.0025724 | -99 | N/A | GC-MS
190630 | 2872 | 95188 | 0.014868 | -99 | N/A | GC-MS
190631 | 972 | 95188 | 0.0029648 | -99 | N/A | GC-MS
190632 | 971 | 95188 | 0.018181 | -99 | N/A | GC-MS
190633 | 1621 | 95188 | 0.0010028 | -99 | N/A | GC-MS
190634 | 1773 | 95188 | 0.003488 | -99 | N/A | GC-MS
190635 | 2393 | 95188 | 0.01417 | -99 | N/A | GC-MS
190636 | 2857 | 95188 | 1.0518 | -99 | N/A | GC-MS
190637 | 2858 | 95188 | 0.085936 | -99 | N/A | GC-MS
190638 | 1683 | 95188 | 0.11694 | -99 | N/A | GC-MS
190639 | 2395 | 95188 | 0.013472 | -99 | N/A | GC-MS
190640 | 2397 | 95188 | 0.0009592 | -99 | N/A | GC-MS
190641 | 951 | 95188 | 0.013821 | -99 | N/A | GC-MS
190642 | 949 | 95188 | 0.006758 | -99 | N/A | GC-MS
190643 | 1623 | 95188 | 0.01526 | -99 | N/A | GC-MS
190644 | 936 | 95188 | 0.032656 | -99 | N/A | GC-MS
190645 | 1624 | 95188 | 0.0049268 | -99 | N/A | GC-MS
190646 | 2402 | 95188 | 0.013211 | -99 | N/A | GC-MS
190647 | 2861 | 95188 | 0.001744 | -99 | N/A | GC-MS
190648 | 2874 | 95188 | 0.007848 | -99 | N/A | GC-MS
190649 | 2159 | 95188 | 0.0020492 | -99 | N/A | GC-MS
190650 | 2408 | 95188 | 0.0010028 | -99 | N/A | GC-MS
190651 | 2877 | 95188 | 0.000654 | -99 | N/A | GC-MS
190652 | 2410 | 95188 | 0.0010464 | -99 | N/A | GC-MS
190653 | 2411 | 95188 | 0.0006976 | -99 | N/A | GC-MS
190654 | 2412 | 95188 | 0.0009592 | -99 | N/A | GC-MS
190655 | 2414 | 95188 | 0.0002616 | -99 | N/A | GC-MS
190656 | 2421 | 95188 | 0.018922 | -99 | N/A | GC-MS
190657 | 947 | 95188 | 0.043338 | -99 | N/A | GC-MS
190658 | 935 | 95188 | 0.022803 | -99 | N/A | GC-MS
190659 | 2341 | 95188 | 0.010072 | -99 | N/A | GC-MS
190660 | 1752 | 95188 | 0.048222 | -99 | N/A | GC-MS
190661 | 2426 | 95188 | 0.045998 | -99 | N/A | GC-MS
190662 | 1754 | 95188 | 0.020187 | -99 | N/A | GC-MS
190663 | 1753 | 95188 | 0.0063656 | -99 | N/A | GC-MS
190664 | 2427 | 95188 | 0.68661 | -99 | N/A | GC-MS
190665 | 1614 | 95188 | 0.012339 | -99 | N/A | GC-MS
190666 | 1634 | 95188 | 3.9494 | -99 | N/A | GC-MS
190667 | 2428 | 95188 | 0.013778 | -99 | N/A | GC-MS
190668 | 1635 | 95188 | 0.39323 | -99 | N/A | GC-MS
190669 | 934 | 95188 | 0.32364 | -99 | N/A | GC-MS
190670 | 1616 | 95188 | 0.20039 | -99 | N/A | GC-MS
190671 | 1763 | 95188 | 0.65727 | -99 | N/A | GC-MS
190672 | 1615 | 95188 | 1.9485 | -99 | N/A | GC-MS
190673 | 969 | 95188 | 0.0037496 | -99 | N/A | GC-MS
190674 | 1764 | 95188 | 0.0039676 | -99 | N/A | GC-MS
190675 | 1765 | 95188 | 0.00327 | -99 | N/A | GC-MS
190676 | 2429 | 95188 | 0.0062784 | -99 | N/A | GC-MS
190677 | 2430 | 95188 | 0.031218 | -99 | N/A | GC-MS
190678 | 2910 | 95188 | 0.0094176 | -99 | N/A | GC-MS
190679 | 968 | 95188 | 0.28375 | -99 | N/A | GC-MS
190680 | 1645 | 95188 | 0.083712 | -99 | N/A | GC-MS
190681 | 1768 | 95188 | 0.14436 | -99 | N/A | GC-MS
190682 | 1778 | 95188 | 0.016045 | -99 | N/A | GC-MS
190683 | 1780 | 95188 | 0.035142 | -99 | N/A | GC-MS
190684 | 1755 | 95188 | 0.25925 | -99 | N/A | GC-MS
190685 | 1756 | 95188 | 0.046521 | -99 | N/A | GC-MS
190686 | 1757 | 95188 | 0.21216 | -99 | N/A | GC-MS
190687 | 2339 | 95188 | 0.25323 | -99 | N/A | GC-MS
190688 | 2431 | 95188 | 0.028994 | -99 | N/A | GC-MS
190689 | 1762 | 95188 | 0.17549 | -99 | N/A | GC-MS
190690 | 2885 | 95188 | 0.0060168 | -99 | N/A | GC-MS
190691 | 1644 | 95188 | 0.00436 | -99 | N/A | GC-MS
190692 | 2733 | 95188 | 0.013603 | -99 | N/A | GC-MS
190693 | 1829 | 95188 | 0.0056244 | -99 | N/A | GC-MS
190694 | 2886 | 95188 | 0.0017876 | -99 | N/A | GC-MS
190695 | 2435 | 95188 | 0.14292 | -99 | N/A | GC-MS
190696 | 2439 | 95188 | 0.014301 | -99 | N/A | GC-MS
190697 | 611 | 95188 | 0.0027468 | -99 | N/A | GC-MS
190698 | 902 | 95188 | 0.02555 | -99 | N/A | GC-MS
190699 | 852 | 95188 | 0.0012644 | -99 | N/A | GC-MS
190700 | 1697 | 95188 | 0.0040112 | -99 | N/A | GC-MS
190701 | 889 | 95188 | 0.0077172 | -99 | N/A | GC-MS
190702 | 2888 | 95188 | 0.063394 | -99 | N/A | GC-MS
190703 | 2889 | 95188 | 0.015652 | -99 | N/A | GC-MS
190704 | 2432 | 95188 | 0.076082 | -99 | N/A | GC-MS
190705 | 1698 | 95188 | 0.0023544 | -99 | N/A | GC-MS
190706 | 1699 | 95188 | 0.0040984 | -99 | N/A | GC-MS
190707 | 886 | 95188 | 0.010638 | -99 | N/A | GC-MS
190708 | 2440 | 95188 | 0.019184 | -99 | N/A | GC-MS
190709 | 1700 | 95188 | 0.028427 | -99 | N/A | GC-MS
190710 | 882 | 95188 | 0.054936 | -99 | N/A | GC-MS
190711 | 1702 | 95188 | 0.019097 | -99 | N/A | GC-MS
190712 | 904 | 95188 | 0.05838 | -99 | N/A | GC-MS
190713 | 1703 | 95188 | 0.038499 | -99 | N/A | GC-MS
190714 | 905 | 95188 | 0.16973 | -99 | N/A | GC-MS
190715 | 1172 | 95188 | 0.027991 | -99 | N/A | GC-MS
190716 | 1173 | 95188 | 0.0092432 | -99 | N/A | GC-MS
190717 | 854 | 95188 | 0.027381 | -99 | N/A | GC-MS
190718 | 867 | 95188 | 0.029604 | -99 | N/A | GC-MS
190719 | 1721 | 95188 | 0.0036188 | -99 | N/A | GC-MS
190720 | 1171 | 95188 | 0.019053 | -99 | N/A | GC-MS
190721 | 1610 | 95188 | 0.019402 | -99 | N/A | GC-MS
190722 | 1722 | 95188 | 0.0044908 | -99 | N/A | GC-MS
190723 | 857 | 95188 | 0.011641 | -99 | N/A | GC-MS
190724 | 855 | 95188 | 0.016612 | -99 | N/A | GC-MS
190725 | 901 | 95188 | 0.0024852 | -99 | N/A | GC-MS
190726 | 1723 | 95188 | 0.0047524 | -99 | N/A | GC-MS
190727 | 884 | 95188 | 0.01417 | -99 | N/A | GC-MS
190728 | 858 | 95188 | 0.010028 | -99 | N/A | GC-MS
190729 | 1770 | 95188 | 0.0010464 | -99 | N/A | GC-MS
190730 | 1848 | 95188 | 0.0012208 | -99 | N/A | GC-MS
190731 | 868 | 95188 | 0.022628 | -99 | N/A | GC-MS
190732 | 2892 | 95188 | 0.0010464 | -99 | N/A | GC-MS
190733 | 2441 | 95188 | 0.0064964 | -99 | N/A | GC-MS
190734 | 2442 | 95188 | 0.021408 | -99 | N/A | GC-MS
190735 | 2443 | 95188 | 0.060909 | -99 | N/A | GC-MS
190736 | 2893 | 95188 | 0.015478 | -99 | N/A | GC-MS
190737 | 881 | 95188 | 0.014126 | -99 | N/A | GC-MS
190738 | 903 | 95188 | 0.035839 | -99 | N/A | GC-MS
190739 | 849 | 95188 | 0.01369 | -99 | N/A | GC-MS
190740 | 909 | 95188 | 0.0065836 | -99 | N/A | GC-MS
190741 | 862 | 95188 | 0.021364 | -99 | N/A | GC-MS
190742 | 2894 | 95188 | 0.092258 | -99 | N/A | GC-MS
190743 | 2749 | 95188 | 0.49922 | -99 | N/A | GC-MS
190744 | 2750 | 95188 | 2.0199 | -99 | N/A | GC-MS
190745 | 955 | 95188 | 11.0354 | -99 | N/A | GC-MS
190746 | 2895 | 95188 | 0.011292 | -99 | N/A | GC-MS
190747 | 2896 | 95188 | 0.0042292 | -99 | N/A | GC-MS
190748 | 1820 | 95188 | 0.36903 | -99 | N/A | GC-MS
190749 | 2897 | 95188 | 0.0072376 | -99 | N/A | GC-MS
190750 | 2446 | 95188 | 0.042772 | -99 | N/A | GC-MS
190751 | 2447 | 95188 | 0.036973 | -99 | N/A | GC-MS
190752 | 2448 | 95188 | 0.0040112 | -99 | N/A | GC-MS
190753 | 2898 | 95188 | 0.0022672 | -99 | N/A | GC-MS
190754 | 2449 | 95188 | 0.0024416 | -99 | N/A | GC-MS
190755 | 2899 | 95188 | 0.0069324 | -99 | N/A | GC-MS
190756 | 1628 | 95188 | 0.096661 | -99 | N/A | GC-MS
190757 | 1629 | 95188 | 0.020797 | -99 | N/A | GC-MS
190758 | 942 | 95188 | 0.47119 | -99 | N/A | GC-MS
190759 | 1776 | 95188 | 0.0084584 | -99 | N/A | GC-MS
190760 | 1630 | 95188 | 0.029517 | -99 | N/A | GC-MS
190761 | 2451 | 95188 | 0.010159 | -99 | N/A | GC-MS
190762 | 933 | 95188 | 0.12252 | -99 | N/A | GC-MS
190763 | 1783 | 95188 | 0.029299 | -99 | N/A | GC-MS
190764 | 2340 | 95188 | 0.11061 | -99 | N/A | GC-MS
190765 | 1785 | 95188 | 0.023806 | -99 | N/A | GC-MS
190766 | 1784 | 95188 | 0.013516 | -99 | N/A | GC-MS
190767 | 2911 | 95188 | 0.0024852 | -99 | N/A | GC-MS
190768 | 2900 | 95188 | 0.0016132 | -99 | N/A | GC-MS
190769 | 2452 | 95188 | 0.00218 | -99 | N/A | GC-MS
190770 | 2453 | 95188 | 0.012644 | -99 | N/A | GC-MS
190771 | 2454 | 95188 | 0.0057116 | -99 | N/A | GC-MS
190772 | 2901 | 95188 | 0.0007848 | -99 | N/A | GC-MS
190773 | 2902 | 95188 | 0.0020492 | -99 | N/A | GC-MS
190774 | 2905 | 95188 | 0.0009592 | -99 | N/A | GC-MS
190775 | 2906 | 95188 | 0.0007848 | -99 | N/A | GC-MS
190776 | 2456 | 95188 | 0.040548 | -99 | N/A | GC-MS
190777 | 2457 | 95188 | 0.0051448 | -99 | N/A | GC-MS
190778 | 2458 | 95188 | 0.037147 | -99 | N/A | GC-MS
190779 | 2460 | 95188 | 0.012426 | -99 | N/A | GC-MS
190780 | 2907 | 95188 | 0.021669 | -99 | N/A | GC-MS
190781 | 2366 | 95188 | 0.011205 | -99 | N/A | GC-MS
190782 | 965 | 95188 | 0.047524 | -99 | N/A | GC-MS
190783 | 1632 | 95188 | 0.0039676 | -99 | N/A | GC-MS
190784 | 2461 | 95188 | 0.028078 | -99 | N/A | GC-MS
190785 | 2462 | 95188 | 0.0048396 | -99 | N/A | GC-MS
190786 | 2463 | 95188 | 0.0041856 | -99 | N/A | GC-MS
190787 | 2464 | 95188 | 0.0019184 | -99 | N/A | GC-MS
190788 | 1713 | 95188 | 0.0078044 | -99 | N/A | GC-MS
190789 | 2467 | 95188 | 0.0049268 | -99 | N/A | GC-MS
190790 | 1681 | 95188 | 0.023849 | -99 | N/A | GC-MS
190791 | 2297 | 95188 | 28.9504 | -99 | N/A | GC-MS

## Keyword
ID | P_TYPE | P_NUMBER | KEYWORD
5956 | P | 95182 | Residential Wood Stove Combustion; White Oak
5957 | P | 95183 | Residential Wood Stove Combustion; White Oak
5958 | P | 95184 | Residential Wood Stove Combustion; Red Maple
5959 | P | 95185 | Residential Wood Stove Combustion; Sugar Maple
5960 | P | 95186 | Residential Wood Stove Combustion; Douglas Fir
5961 | P | 95187 | Residential Wood Stove Combustion; Douglas Fir
5962 | P | 95188 | Residential Wood Stove Combustion; Loblolly Pine

## Profiles
|  | Profile # | 95182 |  | 95183 |  | 95184 |  | 95185 |  | 95186 |  | 95187 |  | 95188
|  | Total speciated wt. % | 62.0262 |  | 70.7736 |  | 86.9234 |  | 59.3652 |  | 87.9623 |  | 88.3306 |  | 58.7011
|  | Wt. % | White Oak |  | White Oak |  | Red Maple |  | Sugar Maple |  | Douglas Fir |  | Douglas Fir |  | Loblolly Pine
| Species ID | Catalytic red engaged | No | STDEV | Yes | STDEV | No | STDEV | No | STDEV | No | STDEV | Yes | STDEV | No | STDEV
Thermal/Optical Transmission | 626 | OC | 55.4 | 3.2 | 55.1 | 3.6 | 59.4 | 7.1 | 51.2 | 3.1 | 77.8 | 7.8 | 64.7 | 6 | 43.6 | 4.6
Thermal/Optical Transmission | 797 | EC | 3.3 | 0.3 | 10.4 | 0.8 | 22.8 | 2.8 | 5.8 | 0.5 | 7.6 | 0.1 | 21.9 | 2.1 | 13.4 | 1.5
Ion Chromatography (IC) | 337 | Chloride | 0.39 | 0.02 | 0.48 | 0.03 | 1.32 | 0.14 | 0.34 | 0.02 | 0.32 | 0.05 | 0.26 | 0.04 | 0.35 | 0.04
Ion Chromatography (IC) | 613 | Nitrate | 0.38 | 0.02 | 0.52 | 0.03 | 0.73 | 0.1 | 0.43 | 0.03 | 0.42 | 0.07 | 0.24 | 0.05 | 0.19 | 0.05
Ion Chromatography (IC) | 699 | Sulfate | 0.97 | 0.03 | 1.37 | 0.06 | 0.55 | 0.07 | 0.33 | 0.03 | 0.37 | 0.06 | 0.27 | 0.04 | 0.18 | 0.04
Ion Chromatography (IC) | 784 | Ammonium | 0.05 | 0.01 | 0.06 | 0.01 | 0.24 | 0.03 | 0.14 | 0.01 | 0.03 |  | 0.16 | 0.02 | 0.27 | 0.03
X-Ray Fluorescence (XRF) | 694 | Silicon | 0.0071 | 0.0012 | 0.068 | 0.004 | 0.13 | 0.014 | 0.034 | 0.003 | 0.2 | 0.017 | 0.146 | 0.012 | 0.192 | 0.018
X-Ray Fluorescence (XRF) | 700 | Sulfur | 0.236 | 0.006 | 0.508 | 0.02 | 0.169 | 0.018 | 0.149 | 0.005 | 0.141 | 0.013 | 0.121 | 0.01 | 0.099 | 0.01
X-Ray Fluorescence (XRF) | 666 | Phosphorus | 0.003 |  | 0.007 |  | 0.007 |  | 0.005 |  | 0.021 | 0.003 | 0.013 | 0.002 | 0.005
X-Ray Fluorescence (XRF) | 795 | Chlorine | 0.278 | 0.009 | 0.488 | 0.022 | 0.839 | 0.089 | 0.366 | 0.013 | 0.19 | 0.018 | 0.199 | 0.016 | 0.184 | 0.017
X-Ray Fluorescence (XRF) | 669 | Potassium | 1.514 | 0.038 | 2.74 | 0.1 | 1.68 | 0.18 | 1.014 | 0.031 | 1.171 | 0.099 | 0.621 | 0.047 | 0.458 | 0.041
X-Ray Fluorescence (XRF) | 380 | Copper | 0.001 |  | 0.0018 | 0.0003 | 0.001 |  | 0.001 |  | 0.0016 | 0.0004 | 0.001 |  | 0.001
X-Ray Fluorescence (XRF) | 778 | Zinc | 0.0055 | 0.0005 | 0.014 | 0.001 | 0.047 | 0.005 | 0.053 | 0.002 | 0.016 | 0.002 | 0.0094 | 0.0016 | 0.048 | 0.001
X-Ray Fluorescence (XRF) | 526 | Manganese | 0.001 |  | 0.002 |  | 0.002 |  | 0.002 |  | 0.0026 | 0.0007 | 0.002 |  | 0.001
X-Ray Fluorescence (XRF) | 810 | Bromine | 0.0014 | 0.0003 | 0.0032 | 0.0005 | 0.005 | 0.001 | 0.0042 | 0.0004 | 0.0036 | 0.0012 | 0.0021 | 0.0009 | 0.002 | 0.0009
X-Ray Fluorescence (XRF) | 689 | Rubidium | 0.0009 | 0.0001 | 0.0014 | 0.0003 | 0.0074 | 0.0009 | 0.001 |  | 0.0017 | 0.0004 | 0.001 |  | 0.0011 | 0.0003
X-Ray Fluorescence (XRF) | 697 | Strontium | 0.001 |  | 0.001 |  | 0.001 |  | 0.001 |  | 0.0048 | 0.0006 | 0.0021 | 0.0003 | 0.001
X-Ray Fluorescence (XRF) | 520 | Lead | 0.0013 | 0.0004 | 0.0052 | 0.0008 | 0.003 |  | 0.01 | 0.001 |  |  | 0.003 |  | 0.002
GC-MS | 1043 | n-Heptadecane | 0 |  | 0 |  | 0 |  | 0 |  | 0.0016338 |  | 0.0008411 |  | 0
GC-MS | 1048 | n-Octadecane | 0 |  | 0 |  | 0 |  | 0 |  | 0.0013226 |  | 0 |  | 0
GC-MS | 1047 | n-Nonadecane | 0.001108 |  | 0.0024244 |  | 0.0019008 |  | 0.0028672 |  | 0.0067686 |  | 0.0070523 |  | 0
GC-MS | 1042 | n-Eicosane | 0.0040442 |  | 0.0050692 |  | 0.0045144 |  | 0.0062464 |  | 0.0049792 |  | 0.0027174 |  | 0.0016568
GC-MS | 1595 | n-Heneicosane | 0.0059832 |  | 0.0069426 |  | 0.0067716 |  | 0.01408 |  | 0.016338 |  | 0.013393 |  | 0.0030956
GC-MS | 1596 | n-Docosane | 0.0095842 |  | 0.0090364 |  | 0.006534 |  | 0.008192 |  | 0.01097 |  | 0.014558 |  | 0.0046652
GC-MS | 1597 | n-Tricosane | 0.010194 |  | 0.009918 |  | 0.005346 |  | 0.011059 |  | 0.010581 |  | 0.019992 |  | 0.0057552
GC-MS | 1598 | n-Tetracosane | 0.0077006 |  | 0.011185 |  | 0.0032076 |  | 0.008192 |  | 0.0052126 |  | 0.0085404 |  | 0.0027468
GC-MS | 1599 | n-Pentacosane | 0.0093626 |  | 0.012177 |  | 0.005049 |  | 0.0055296 |  | 0.0040456 |  | 0.009058 |  | 0.0025724
GC-MS | 1600 | n-Hexacosane | 0.0032686 |  | 0.007163 |  | 0.002079 |  | 0.0098304 |  | 0.0021784 |  | 0.0031056 |  | 0.0015696
GC-MS | 1601 | n-Heptacosane | 0 |  | 0 |  | 0 |  | 0 |  | 0 |  | 0 |  | 0
GC-MS | 1602 | n-Octacosane | 0.0012742 |  | 0.0028652 |  | 0.0020196 |  | 0.00128 |  | 0 |  | 0 |  | 0.0008284
GC-MS | 1603 | n-Nonacosane | 0.0013296 |  | 0.0036917 |  | 0.0016632 |  | 0 |  | 0.0006224 |  | 0.0005823 |  | 0.0009156
GC-MS | 2375 | 1-Eicosene | 0.009141 |  | 0.020552 |  | 0.015385 |  | 0.013466 |  | 0.019061 |  | 0.0074405 |  | 0
GC-MS | 2376 | 1-Heneicosene | 0.0064264 |  | 0.0079895 |  | 0.0085536 |  | 0.01449 |  | 0.015638 |  | 0.01514 |  | 0.0020492
GC-MS | 2377 | 1-Docosene | 0.032686 |  | 0.025071 |  | 0.014256 |  | 0.015206 |  | 0.031898 |  | 0.063212 |  | 0.014083
GC-MS | 2378 | 1-Tricosene | 0.017562 |  | 0.011516 |  | 0.003861 |  | 0.009984 |  | 0.0049014 |  | 0.0085404 |  | 0.0025724
GC-MS | 2379 | 1-Tetracosene | 0.029971 |  | 0.020663 |  | 0.0051084 |  | 0.030208 |  | 0.015015 |  | 0.044384 |  | 0.008066
GC-MS | 2380 | 1-Pentacosene | 0.072796 |  | 0.047496 |  | 0.0055836 |  | 0.0054272 |  | 0.003112 |  | 0.010934 |  | 0
GC-MS | 2381 | 1-Hexacosene | 0.006371 |  | 0.0045733 |  | 0 |  | 0.033894 |  | 0.0042012 |  | 0.0085404 |  | 0
GC-MS | 2382 | 1-Heptacosene | 0.038614 |  | 0.026889 |  | 0 |  | 0.049459 |  | 0 |  | 0.012293 |  | 0.0043164
GC-MS | 2862 | n-Octadecanol | 0 |  | 0.0095323 |  | 0 |  | 0 |  | 0 |  | 0 |  | 0
GC-MS | 2863 | n-Nonadecanol | 0 |  | 0.0039672 |  | 0 |  | 0 |  | 0 |  | 0 |  | 0
GC-MS | 2864 | n-Eicosanol | 0.047145 |  | 0.040223 |  | 0.0077814 |  | 0.002304 |  | 0 |  | 0 |  | 0
GC-MS | 2865 | n-Heneicosanal | 0.0072574 |  | 0.0055651 |  | 0 |  | 0 |  | 0 |  | 0 |  | 0
GC-MS | 2866 | n-Docosanal | 0.015844 |  | 0.01361 |  | 0.0040392 |  | 0.0050176 |  | 0 |  | 0.0027174 |  | 0
GC-MS | 2867 | n-Tricosanal | 0.01529 |  | 0.0087609 |  | 0.0060588 |  | 0 |  | 0 |  | 0.0030409 |  | 0
GC-MS | 2868 | n-Tetracosanal | 0.0064818 |  | 0.0055651 |  | 0 |  | 0.0096256 |  | 0 |  | 0.0022645 |  | 0
GC-MS | 2869 | n-Pentacosanal | 0.0026038 |  | 0 |  | 0 |  | 0 |  | 0 |  | 0 |  | 0
GC-MS | 1617 | n-Octanoic acid | 0.0057616 |  | 0.0058406 |  | 0.0072468 |  | 0.0063488 |  | 0.012604 |  | 0.0084757 |  | 0.0085892
GC-MS | 1618 | n-Nonanoic acid | 0.002493 |  | 0.0029754 |  | 0 |  | 0 |  | 0.0061462 |  | 0.0043349 |  | 0.0047524
GC-MS | 941 | n-Decanoic acid | 0.0031578 |  | 0.0047937 |  | 0.0043956 |  | 0.00384 |  | 0.0060684 |  | 0.005176 |  | 0.0061912
GC-MS | 1619 | n-Undecanoic acid | 0.0012188 |  | 0.002755 |  | 0 |  | 0.0008704 |  | 0.0007002 |  | 0.0008411 |  | 0.0005232
GC-MS | 954 | n-Dodecanoic acid | 0.013739 |  | 0.016916 |  | 0.017048 |  | 0.010803 |  | 0.032209 |  | 0.019345 |  | 0.014911
GC-MS | 970 | n-Tridecanoic acid | 0.0034348 |  | 0.0039121 |  | 0.0040986 |  | 0.004096 |  | 0.0060684 |  | 0.014299 |  | 0.0034008
GC-MS | 958 | n-Tetradecanoic acid | 0.012797 |  | 0.014271 |  | 0.019305 |  | 0.012339 |  | 0.019139 |  | 0.028468 |  | 0.020666
GC-MS | 962 | n-Pentadecanoic acid | 0.01241 |  | 0.01124 |  | 0.011939 |  | 0.01024 |  | 0.019294 |  | 0.050984 |  | 0.025375
GC-MS | 2362 | n-Hexadecanoic acid | 0.13002 |  | 0.10612 |  | 0.14589 |  | 0.13696 |  | 0.08029 |  | 0.1272 |  | 0.24076
GC-MS | 2870 | 14-Methylhexadecanoic acid | 0 |  | 0 |  | 0.0013068 |  | 0.0010752 |  | 0.02972 |  | 0.04199 |  | 0.032264
GC-MS | 1620 | n-Heptadecanoic acid | 0.0118 |  | 0.012342 |  | 0.013781 |  | 0.0096256 |  | 0.0098806 |  | 0.023357 |  | 0.01356
GC-MS | 966 | n-Octadecanoic acid | 0.030359 |  | 0.033391 |  | 0.057321 |  | 0.020275 |  | 0.024507 |  | 0.034356 |  | 0.11192
GC-MS | 2871 | 16-Methyloctadecanoic acid | 0 |  | 0 |  | 0 |  | 0 |  | 0.0033454 |  | 0.0042055 |  | 0.0021364
GC-MS | 959 | n-Nonadecanoic acid | 0.0048198 |  | 0.0039672 |  | 0.0058806 |  | 0.004096 |  | 0.0047458 |  | 0.010611 |  | 0.0047088
GC-MS | 944 | n-Eicosanoic acid | 0.015678 |  | 0.012287 |  | 0.022275 |  | 0.024474 |  | 0.022795 |  | 0.03882 |  | 0.017527
GC-MS | 2049 | n-Heneicosanoic acid | 0.016565 |  | 0.012948 |  | 0.0158 |  | 0.0098304 |  | 0.0043568 |  | 0.012422 |  | 0.0025724
GC-MS | 2872 | n-Docasanoic acid | 0.049805 |  | 0.040774 |  | 0.072171 |  | 0.1153 |  | 0.077567 |  | 0.20063 |  | 0.014868
GC-MS | 972 | n-Tricosanoic acid | 0.0277 |  | 0.024519 |  | 0.021443 |  | 0.015514 |  | 0.0051348 |  | 0.013975 |  | 0.0029648
GC-MS | 971 | n-Tetracosanoic acid | 0.15069 |  | 0.11962 |  | 0.070389 |  | 0.09303 |  | 0.11709 |  | 0.41033 |  | 0.018181
GC-MS | 1621 | n-Pentacosanoic acid | 0.016454 |  | 0.012287 |  | 0.011464 |  | 0.0088064 |  | 0.0018672 |  | 0.0054348 |  | 0.0010028
GC-MS | 1773 | n-Hexacosanoic acid | 0.12443 |  | 0.065404 |  | 0.021384 |  | 0.024013 |  | 0.016338 |  | 0.084045 |  | 0.003488
GC-MS | 1797 | n-Heptacosanoic acid | 0.0056508 |  | 0.0036917 |  | 0.0040986 |  | 0.0015872 |  | 0 |  | 0 |  | 0
GC-MS | 1796 | n-Octacosanoic acid | 0.0080884 |  | 0.0031407 |  | 0.0052272 |  | 0.0026112 |  | 0 |  | 0.0015528 |  | 0
GC-MS | 2393 | Hexadecenoic acid | 0.01457 |  | 0.0089813 |  | 0.017107 |  | 0.0097792 |  | 0.021317 |  | 0.062953 |  | 0.01417
GC-MS | 2857 | cis-9-Octadecenoic acid | 0.11568 |  | 0.11191 |  | 0.14779 |  | 0.044083 |  | 0.072354 |  | 0.084239 |  | 1.0518
GC-MS | 2858 | trans-9-Octadecenoic acid | 0.019833 |  | 0.014877 |  | 0.022928 |  | 0.007424 |  | 0.016416 |  | 0.021739 |  | 0.085936
GC-MS | 2859 | 2-Octadecenoic acid | 0.005817 |  | 0.0036917 |  | 0.0022572 |  | 0.0043008 |  | 0.0068464 |  | 0.014687 |  | 0
GC-MS | 1683 | 9,12-Octadecadienoic acid | 0.11329 |  | 0.10722 |  | 0.12807 |  | 0.057344 |  | 0.060217 |  | 0.062371 |  | 0.11694
GC-MS | 2394 | Nonadecenoic acid | 0.0053184 |  | 0.0042978 |  | 0.0039798 |  | 0.0049152 |  | 0.0017116 |  | 0.0065994 |  | 0
GC-MS | 2395 | Eicosenoic acids—2 isomers | 0.010249 |  | 0.0051794 |  | 0.011167 |  | 0.0084992 |  | 0.0091804 |  | 0.024392 |  | 0.013472
GC-MS | 2396 | Heneicosenoic acid | 0.006094 |  | 0.0040223 |  | 0.0026136 |  | 0.0026112 |  | 0 |  | 0.0035585 |  | 0
GC-MS | 2397 | Docosenoic acid | 0.017617 |  | 0.0099731 |  | 0.033323 |  | 0.023194 |  | 0.0066908 |  | 0.02685 |  | 0.0009592
GC-MS | 2398 | Tricosenoic acid | 0.0042658 |  | 0.0025897 |  | 0 |  | 0 |  | 0 |  | 0 |  | 0
GC-MS | 2399 | Tetracosenoic acid | 0.11761 |  | 0.03328 |  | 0.015563 |  | 0.016128 |  | 0 |  | 0.0085404 |  | 0
GC-MS | 2860 | Pentacosenoic acid | 0.016288 |  | 0.011791 |  | 0.017226 |  | 0.011878 |  | 0 |  | 0 |  | 0
GC-MS | 2400 | Hexacosenoic acid | 0.084042 |  | 0.029919 |  | 0 |  | 0.0021504 |  | 0 |  | 0 |  | 0
GC-MS | 951 | Hexanedioic acid | 0.014903 |  | 0.012673 |  | 0.012118 |  | 0.015462 |  | 0.011437 |  | 0.014428 |  | 0.013821
GC-MS | 949 | Heptanedioic acid | 0.0034348 |  | 0.0048488 |  | 0.010573 |  | 0.0068608 |  | 0.0048236 |  | 0.004529 |  | 0.006758
GC-MS | 1623 | Octanedioic acid | 0.0065926 |  | 0.007163 |  | 0.012533 |  | 0.016845 |  | 0.011125 |  | 0.014234 |  | 0.01526
GC-MS | 936 | Nonanedioic acid | 0.016897 |  | 0.014491 |  | 0.018652 |  | 0.032614 |  | 0.023496 |  | 0.040438 |  | 0.032656
GC-MS | 1624 | Decanedioic acid | 0.0053738 |  | 0.0056202 |  | 0.0031482 |  | 0.0054272 |  | 0.0034232 |  | 0.0061465 |  | 0.0049268
GC-MS | 2402 | Hexadecanedioic acid | 0.015346 |  | 0.011681 |  | 0.017701 |  | 0.01623 |  | 0.071031 |  | 0.23027 |  | 0.013211
GC-MS | 1727 | Octadecanedioic acid | 0.009418 |  | 0.0072732 |  | 0.006534 |  | 0.0030208 |  | 0.01626 |  | 0.04859 |  | 0
GC-MS | 2861 | Eicosanedioic acid | 0.0068696 |  | 0.0062263 |  | 0.0048114 |  | 0.0029696 |  | 0.0073132 |  | 0.016434 |  | 0.001744
GC-MS | 2403 | Docosanedioic acid | 0.0044874 |  | 0.0060059 |  | 0.020374 |  | 0.0023552 |  | 0.0017116 |  | 0.0086051 |  | 0
GC-MS | 2404 | Tetracosanedioic acid | 0.012077 |  | 0.012948 |  | 0.0033858 |  | 0.0009728 |  | 0 |  | 0 |  | 0
GC-MS | 2405 | Pentacosanedioic acid | 0.0065926 |  | 0.0067773 |  | 0 |  | 0 |  | 0 |  | 0 |  | 0
GC-MS | 2406 | Hexacosanedioic acid | 0.016509 |  | 0.010579 |  | 0 |  | 0 |  | 0 |  | 0 |  | 0
GC-MS | 2873 | Heptacosanedioic acid | 0.0057616 |  | 0.0036917 |  | 0 |  | 0 |  | 0 |  | 0 |  | 0
GC-MS | 2874 | Methyl hexadecanoate | 0.0057062 |  | 0.0072732 |  | 0.005049 |  | 0.01024 |  | 0.009336 |  | 0.0051113 |  | 0.007848
GC-MS | 2875 | Methyl 14-methylhexadecanoate | 0 |  | 0 |  | 0 |  | 0 |  | 0 |  | 0.0013587 |  | 0
GC-MS | 2407 | Methyl heptadecanoate | 0.0007756 |  | 0.0007714 |  | 0.0007722 |  | 0.0009728 |  | 0.0016338 |  | 0.001294 |  | 0
GC-MS | 2159 | Methyl octadecanoate | 0.001662 |  | 0.0015979 |  | 0.000891 |  | 0.0016896 |  | 0.001945 |  | 0.0008411 |  | 0.0020492
GC-MS | 2876 | Methyl nonadecanoate | 0.0008864 |  | 0.0006612 |  | 0 |  | 0.000512 |  | 0.0004668 |  | 0.0003235 |  | 0
GC-MS | 2408 | Methyl eicosanoate | 0.0014958 |  | 0.0013775 |  | 0.0004752 |  | 0.0055808 |  | 0.0010892 |  | 0.0007764 |  | 0.0010028
GC-MS | 2877 | Methyl heneicosanoate | 0.0014958 |  | 0.0019285 |  | 0.0005346 |  | 0.0014336 |  | 0 |  | 0 |  | 0.000654
GC-MS | 2410 | Methyl docosanoate | 0.0043766 |  | 0.0050141 |  | 0.0015444 |  | 0.048538 |  | 0.0022562 |  | 0.0056289 |  | 0.0010464
GC-MS | 2411 | Methyl tricosanoate | 0.0039334 |  | 0.0039121 |  | 0.0009504 |  | 0.002304 |  | 0 |  | 0 |  | 0.0006976
GC-MS | 2412 | Methyl tetracosanoate | 0.020221 |  | 0.018789 |  | 0.0045738 |  | 0.038605 |  | 0.0021784 |  | 0.0085404 |  | 0.0009592
GC-MS | 2413 | Methyl pentacosanoate | 0.001939 |  | 0.0018183 |  | 0 |  | 0.0009216 |  | 0 |  | 0 |  | 0
GC-MS | 2414 | Methyl hexacosanoate | 0.010637 |  | 0.0091466 |  | 0.0004752 |  | 0.0054784 |  | 0.000389 |  | 0.0010352 |  | 0.0002616
GC-MS | 2878 | Methyl heptacosanoate | 0.0010526 |  | 0.0009367 |  | 0 |  | 0 |  | 0 |  | 0 |  | 0
GC-MS | 2879 | Ethyl docosanoate | 0 |  | 0 |  | 0 |  | 0 |  | 0.0018672 |  | 0.0091227 |  | 0
GC-MS | 2880 | Ethyl tetracosanoate | 0 |  | 0 |  | 0 |  | 0 |  | 0.0014004 |  | 0.011581 |  | 0
GC-MS | 2421 | Methyl cis-9-octadecenoate | 0.0051522 |  | 0.0034162 |  | 0.0022572 |  | 0.0039936 |  | 0.0024896 |  | 0.001941 |  | 0.018922
GC-MS | 2881 | Methyl 9, 12-octadecadienoate | 0.003047 |  | 0.0004959 |  | 0.0021978 |  | 0 |  | 0.0025674 |  | 0.0026527 |  | 0
GC-MS | 2882 | Methyl eicosenoate | 0 |  | 0 |  | 0 |  | 0.0024576 |  | 0 |  | 0 |  | 0
GC-MS | 2884 | Methyl docosenoate | 0.003047 |  | 0.0035264 |  | 0 |  | 0.011776 |  | 0 |  | 0 |  | 0
GC-MS | 2424 | Methyl tetracosenoate | 0.017783 |  | 0.016861 |  | 0.0024948 |  | 0.0054784 |  | 0 |  | 0 |  | 0
GC-MS | 2425 | Methyl hexacosenoate | 0.012964 |  | 0.0092568 |  | 0 |  | 0 |  | 0 |  | 0 |  | 0
GC-MS | 947 | Guaiacol | 0.028808 |  | 0.037193 |  | 0.041521 |  | 0.022938 |  | 0.031198 |  | 0.014946 |  | 0.043338
GC-MS | 935 | Eugenol | 0.009695 |  | 0.01653 |  | 0.01978 |  | 0.01792 |  | 0.053682 |  | 0.017987 |  | 0.022803
GC-MS | 2341 | cis-Iso-eugenol | 0.0077006 |  | 0.006612 |  | 0.0060588 |  | 0.0062976 |  | 0.015327 |  | 0.0033644 |  | 0.010072
GC-MS | 1752 | trans-Iso-eugenol | 0.051467 |  | 0.045402 |  | 0.028274 |  | 0.03625 |  | 0.059361 |  | 0.025686 |  | 0.048222
GC-MS | 2426 | 4-Vinylguaiacol | 0.037727 |  | 0.03835 |  | 0.035224 |  | 0.027904 |  | 0.047302 |  | 0.017016 |  | 0.045998
GC-MS | 1754 | 4-Ethylguaiacol | 0.0083654 |  | 0.0073283 |  | 0.0079596 |  | 0.00768 |  | 0.06543 |  | 0.013975 |  | 0.020187
GC-MS | 1753 | 4-Propylguaiacol | 0.0028254 |  | 0.0026999 |  | 0.0030888 |  | 0.0029696 |  | 0.026141 |  | 0.0065347 |  | 0.0063656
GC-MS | 2427 | Vanillic acid | 0.40215 |  | 0.44256 |  | 0.21907 |  | 0.39926 |  | 0.65103 |  | 0.35346 |  | 0.68661
GC-MS | 1614 | Methyl vanillate | 0.015013 |  | 0.017246 |  | 0.0049896 |  | 0.0068608 |  | 0.0071576 |  | 0.0047231 |  | 0.012339
GC-MS | 1634 | Homovanillic acid | 1.8647 |  | 1.3465 |  | 0.81129 |  | 0.95145 |  | 1.0976 |  | 1.1141 |  | 3.9494
GC-MS | 2428 | Methyl homovanillate | 0.015235 |  | 0.010193 |  | 0.0046926 |  | 0.0077312 |  | 0.0070798 |  | 0.0021998 |  | 0.013778
GC-MS | 1635 | Vanillin | 0.39794 |  | 0.33104 |  | 0.29308 |  | 0.2878 |  | 0.58949 |  | 0.31069 |  | 0.39323
GC-MS | 934 | Acetovanillone | 0.35534 |  | 0.24112 |  | 0.11191 |  | 0.19318 |  | 0.3049 |  | 0.1294 |  | 0.32364
GC-MS | 1616 | Propiovanillone | 0.13928 |  | 0.098684 |  | 0.04847 |  | 0.078694 |  | 0.17139 |  | 0.057518 |  | 0.20039
GC-MS | 1763 | Guaiacyl acetone | 0.6586 |  | 0.42532 |  | 0.21705 |  | 0.34836 |  | 1.1843 |  | 0.63632 |  | 0.65727
GC-MS | 1615 | Coniferyl aldehyde | 1.7401 |  | 1.7207 |  | 2.0074 |  | 2.0646 |  | 1.4369 |  | 1.8019 |  | 1.9485
GC-MS | 969 | Syringol | 0.1472 |  | 0.1513 |  | 0.13692 |  | 0.093645 |  | 0.019606 |  | 0.002588 |  | 0.0037496
GC-MS | 1764 | 4-Ethylsyringol | 0.44165 |  | 0.28365 |  | 0.13769 |  | 0.11407 |  | 0.074999 |  | 0.01184 |  | 0.0039676
GC-MS | 1765 | 4-Propylsyringol | 0.26293 |  | 0.1523 |  | 0.056489 |  | 0.10665 |  | 0.056016 |  | 0.0046584 |  | 0.00327
GC-MS | 2429 | Methoxyeugenol | 0.65671 |  | 0.32796 |  | 0.19364 |  | 0.29599 |  | 0.056872 |  | 0.0049172 |  | 0.0062784
GC-MS | 2430 | cis-Methoxy-iso-eugenol | 0.414 |  | 0.12706 |  | 0.0051084 |  | 0.091699 |  | 0.02723 |  | 0.011517 |  | 0.031218
GC-MS | 2910 | trans-Methoxy-iso-eugenol | 1.3132 |  | 0.34024 |  | 0.14505 |  | 0.24914 |  | 0.0044346 |  | 0.0020704 |  | 0.0094176
GC-MS | 2662 | Syringic acid | 0.33578 |  | 0.25941 |  | 0.24087 |  | 0.29501 |  | 0 |  | 0 |  | 0
GC-MS | 968 | Syringaldehyde | 2.6098 |  | 2.2795 |  | 2.9437 |  | 2.9214 |  | 0.83526 |  | 0.34776 |  | 0.28375
GC-MS | 1645 | Acetosyringone | 0.909 |  | 0.66924 |  | 0.81301 |  | 0.79427 |  | 0.22601 |  | 0.10708 |  | 0.083712
GC-MS | 1768 | Syringyl acetone | 2.7308 |  | 1.7482 |  | 1.677 |  | 1.7793 |  | 0.28778 |  | 0.10527 |  | 0.14436
GC-MS | 1778 | Propionyl syringol | 0.18337 |  | 0.13814 |  | 0.18182 |  | 0.16527 |  | 0.064418 |  | 0.024327 |  | 0.016045
GC-MS | 1780 | Sinapyl aldehyde | 0.68757 |  | 0.65172 |  | 0.95426 |  | 0.73569 |  | 0.018205 |  | 0.042378 |  | 0.035142
GC-MS | 1755 | 1,2-Benzenediol (pyrocatechol) | 1.6321 |  | 0.66219 |  | 0.21497 |  | 0.28165 |  | 0.45202 |  | 0.14053 |  | 0.25925
GC-MS | 1756 | 1,4-Benzenediol (hydroquinone) | 0.079444 |  | 0.20062 |  | 0.071696 |  | 0.16282 |  | 0.05376 |  | 0.033773 |  | 0.046521
GC-MS | 1757 | 1,3-Benzenediol (resorcinol) | 1.2266 |  | 0.42543 |  | 0.22703 |  | 0.34888 |  | 0.24383 |  | 0.063859 |  | 0.21216
GC-MS | 2339 | Methyl benzenediols | 1.052 |  | 0.51607 |  | 0.15444 |  | 0.2409 |  | 0.30505 |  | 0.10216 |  | 0.25323
GC-MS | 2431 | Methoxybenzenediols | 0.87615 |  | 0.52174 |  | 0.20719 |  | 0.15596 |  | 0.028164 |  | 0.010417 |  | 0.028994
GC-MS | 1762 | Hydroxybenzaldehydes | 0.21811 |  | 0.21649 |  | 0.098604 |  | 0.1514 |  | 0.097639 |  | 0.045808 |  | 0.17549
GC-MS | 2885 | Methyl hydroxybenzoates | 0.027589 |  | 0.019946 |  | 0.0057024 |  | 0.0095744 |  | 0.0068464 |  | 0.0014234 |  | 0.0060168
GC-MS | 1644 | Trimethoxybenzenes | 0.34054 |  | 0.25225 |  | 0.17998 |  | 0.14382 |  | 0.043023 |  | 0.0027821 |  | 0.00436
GC-MS | 2433 | 3,4,5-Trimethoxybenzoic acid | 0.54486 |  | 0.44769 |  | 0.34903 |  | 0.19139 |  | 0.64667 |  | 0.38011 |  | 0
GC-MS | 2733 | Benzoic acid | 0.0067588 |  | 0.012287 |  | 0.013662 |  | 0.010701 |  | 0.023651 |  | 0.014234 |  | 0.013603
GC-MS | 1829 | Phenyl acetic acid | 0.010692 |  | 0.010193 |  | 0.0084348 |  | 0.0070144 |  | 0.006224 |  | 0.0089286 |  | 0.0056244
GC-MS | 2886 | Phenyl propanoic acid | 0.0052076 |  | 0.0031407 |  | 0.001188 |  | 0.0018944 |  | 0.0021006 |  | 0.0024586 |  | 0.0017876
GC-MS | 2435 | Diguaiacyl ethanes (divanillyls) | 0.094512 |  | 0.043529 |  | 0.024295 |  | 0.039936 |  | 0.14113 |  | 0.11096 |  | 0.14292
GC-MS | 2436 | Syringyl guaiacyl ethane | 0.034791 |  | 0.1237 |  | 0.0084348 |  | 0.0128 |  | 0 |  | 0 |  | 0
GC-MS | 2437 | Disyringyl methane | 0.0053738 |  | 0.0013775 |  | 0.0012474 |  | 0.0012288 |  | 0 |  | 0 |  | 0
GC-MS | 2438 | Disyringyl ethane | 0.042492 |  | 0.013334 |  | 0.015147 |  | 0.01449 |  | 0 |  | 0 |  | 0
GC-MS | 2439 | Shonanin (2-deoxomatairesinol) | 0.016011 |  | 0.0061161 |  | 0.0009504 |  | 0.00128 |  | 0.012915 |  | 0.0049172 |  | 0.014301
GC-MS | 2887 | Matairesinol | 0.0003324 |  | 0 |  | 0 |  | 0 |  | 0 |  | 0 |  | 0
GC-MS | 611 | Naphthalene | 0 |  | 0 |  | 0 |  | 0 |  | 0.0051348 |  | 0 |  | 0.0027468
GC-MS | 902 | Phenanthrene | 0.010748 |  | 0.014987 |  | 0.033323 |  | 0.020378 |  | 0.074921 |  | 0.038691 |  | 0.02555
GC-MS | 852 | Anthracene | 0.0017728 |  | 0.0024795 |  | 0.0049896 |  | 0.0027648 |  | 0.010892 |  | 0.0062112 |  | 0.0012644
GC-MS | 1697 | 3-Methylphenanthrene | 0.0050414 |  | 0.0034162 |  | 0.0027324 |  | 0.0022016 |  | 0.0045124 |  | 0.0040761 |  | 0.0040112
GC-MS | 889 | 2-Methylphenanthrene | 0.0057062 |  | 0.0040223 |  | 0.003267 |  | 0.0028672 |  | 0.0064574 |  | 0.0072464 |  | 0.0077172
GC-MS | 2888 | Cinnamaldehyde | 0.026814 |  | 0.039782 |  | 0.055658 |  | 0.043264 |  | 0.12565 |  | 0.03015 |  | 0.063394
GC-MS | 2889 | Benzenetriols | 0.010027 |  | 0.0041876 |  | 0.0064152 |  | 0.006656 |  | 0.023184 |  | 0.0061465 |  | 0.015652
GC-MS | 2432 | Hydroxyacetophenones | 0.057616 |  | 0.07185 |  | 0.03956 |  | 0.055808 |  | 0.11584 |  | 0.067806 |  | 0.076082
GC-MS | 1698 | 2-Methylanthracene | 0.0029916 |  | 0.0019836 |  | 0.001485 |  | 0.0012288 |  | 0.0022562 |  | 0.0021351 |  | 0.0023544
GC-MS | 1699 | 9-Methylphenanthrene | 0.0049306 |  | 0.0035815 |  | 0.0027918 |  | 0.00256 |  | 0.0051348 |  | 0.0046584 |  | 0.0040984
GC-MS | 886 | 1-Methylphenanthrene | 0.0039888 |  | 0.0029754 |  | 0.0021384 |  | 0.0016896 |  | 0.0061462 |  | 0.0099638 |  | 0.010638
GC-MS | 2440 | Phenylnaphthalenes | 0.01108 |  | 0.011626 |  | 0.0085536 |  | 0.0083456 |  | 0.019683 |  | 0.046519 |  | 0.019184
GC-MS | 1700 | Dimethyl or ethyl 178 MW PAHs | 0.011911 |  | 0.0091466 |  | 0.0058212 |  | 0.0052736 |  | 0.019995 |  | 0.037461 |  | 0.028427
GC-MS | 882 | Fluoranthene | 0.031135 |  | 0.043143 |  | 0.044312 |  | 0.036147 |  | 0.086514 |  | 0.14234 |  | 0.054936
GC-MS | 1702 | Acephenanthrylene | 0.011966 |  | 0.014602 |  | 0.015503 |  | 0.012237 |  | 0.024118 |  | 0.066964 |  | 0.019097
GC-MS | 904 | Pyrene | 0.030581 |  | 0.044741 |  | 0.048886 |  | 0.036813 |  | 0.08558 |  | 0.16557 |  | 0.05838
GC-MS | 1703 | Methyl 202 MW PAHs | 0.018005 |  | 0.021875 |  | 0.02572 |  | 0.019507 |  | 0.042401 |  | 0.086504 |  | 0.038499
GC-MS | 905 | Retene | 0.0009972 |  | 0.0006061 |  | 0.0004752 |  | 0.0008192 |  | 0.15459 |  | 0.16783 |  | 0.16973
GC-MS | 1172 | Benzo[ghi]fluoranthene | 0.0065372 |  | 0.013665 |  | 0.017582 |  | 0.011981 |  | 0.029953 |  | 0.049366 |  | 0.027991
GC-MS | 1173 | Cyclopenta[cd]pyrene | 0.00554 |  | 0.0087609 |  | 0.00891 |  | 0.0044032 |  | 0.0074688 |  | 0.038949 |  | 0.0092432
GC-MS | 854 | Benz[a]anthracene | 0.0081438 |  | 0.014987 |  | 0.016454 |  | 0.012032 |  | 0.027308 |  | 0.062241 |  | 0.027381
GC-MS | 867 | Chrysene | 0.0099166 |  | 0.017742 |  | 0.020196 |  | 0.013773 |  | 0.030575 |  | 0.070135 |  | 0.029604
GC-MS | 1721 | Methyl 226 MW PAHs | 0.0017728 |  | 0.0034713 |  | 0.0039798 |  | 0.0023552 |  | 0.005057 |  | 0.012422 |  | 0.0036188
GC-MS | 1171 | Benzo[b]fluoranthene | 0.0048198 |  | 0.011626 |  | 0.01087 |  | 0.0094208 |  | 0.014938 |  | 0.029568 |  | 0.019053
GC-MS | 1610 | Benzo[k]fluoranthene | 0.0054292 |  | 0.012508 |  | 0.016929 |  | 0.010547 |  | 0.021473 |  | 0.047166 |  | 0.019402
GC-MS | 1722 | Benzo[j]fluoranthene | 0.0023822 |  | 0.0038019 |  | 0.0043956 |  | 0.0029696 |  | 0.004279 |  | 0.014234 |  | 0.0044908
GC-MS | 857 | Benzo[e]pyrene | 0.003601 |  | 0.0072732 |  | 0.0096228 |  | 0.0060416 |  | 0.011359 |  | 0.02271 |  | 0.011641
GC-MS | 855 | Benzo[a]pyrene | 0.0062048 |  | 0.011957 |  | 0.015028 |  | 0.0096256 |  | 0.017894 |  | 0.043543 |  | 0.016612
GC-MS | 901 | Perylene | 0.0009418 |  | 0.001653 |  | 0.0021978 |  | 0.0013824 |  | 0.0022562 |  | 0.0050466 |  | 0.0024852
GC-MS | 1723 | Indeno[1,2,3-cd]fluoranthene | 0.0012742 |  | 0.002755 |  | 0.0030294 |  | 0.0026112 |  | 0.004279 |  | 0.0086051 |  | 0.0047524
GC-MS | 884 | Indeno[1,2,3-cd]pyrene | 0.0042658 |  | 0.0090364 |  | 0.011345 |  | 0.0071168 |  | 0.015404 |  | 0.029115 |  | 0.01417
GC-MS | 858 | Benzo[ghi]perylene | 0.0032132 |  | 0.0065569 |  | 0.0081972 |  | 0.0052224 |  | 0.0094916 |  | 0.017534 |  | 0.010028
GC-MS | 1770 | Anthanthrene | 0.0009418 |  | 0.0011571 |  | 0.001188 |  | 0.0009216 |  | 0.0010892 |  | 0.0023939 |  | 0.0010464
GC-MS | 1848 | Dibenz[a,h]anthracene | 0.0004986 |  | 0.0009367 |  | 0.0009504 |  | 0.0007168 |  | 0.001167 |  | 0.0028468 |  | 0.0012208
GC-MS | 868 | Coronene | 0.0084762 |  | 0.013224 |  | 0.01687 |  | 0.010138 |  | 0.014237 |  | 0.019863 |  | 0.022628
GC-MS | 2892 | 1,4-Naphthalenedione | 0.0017728 |  | 0.0012673 |  | 0.0015444 |  | 0.0009728 |  | 0.002334 |  | 0.0018116 |  | 0.0010464
GC-MS | 2441 | 1-Naphthol | 0.033517 |  | 0.016199 |  | 0.0048708 |  | 0.0098304 |  | 0.011826 |  | 0.010223 |  | 0.0064964
GC-MS | 2442 | 2-Naphthol | 0.055234 |  | 0.03565 |  | 0.014197 |  | 0.024576 |  | 0.044346 |  | 0.037138 |  | 0.021408
GC-MS | 2443 | Methylnaphthols | 0.11435 |  | 0.073503 |  | 0.032848 |  | 0.056064 |  | 0.086202 |  | 0.077122 |  | 0.060909
GC-MS | 2893 | Methoxynaphthols | 0.024099 |  | 0.014602 |  | 0.0058212 |  | 0.0086528 |  | 0.036488 |  | 0.022968 |  | 0.015478
GC-MS | 881 | Fluorenone | 0.035401 |  | 0.017852 |  | 0.022394 |  | 0.014029 |  | 0.016883 |  | 0.024457 |  | 0.014126
GC-MS | 903 | 1-H-Phenalen-1-one | 0.021994 |  | 0.023528 |  | 0.040036 |  | 0.026726 |  | 0.040689 |  | 0.12112 |  | 0.035839
GC-MS | 849 | 9,10-Anthracenedione | 0.0081992 |  | 0.010138 |  | 0.013603 |  | 0.0086528 |  | 0.019839 |  | 0.033126 |  | 0.01369
GC-MS | 909 | Xanthone | 0.0059278 |  | 0.0081548 |  | 0.0065934 |  | 0.004864 |  | 0.0084024 |  | 0.0080228 |  | 0.0065836
GC-MS | 862 | Benzanthrone | 0.009695 |  | 0.018073 |  | 0.026077 |  | 0.015206 |  | 0.023651 |  | 0.076346 |  | 0.021364
GC-MS | 2894 | 1,4:3,6-Dianhydro--D-glucopyranose | 0.16155 |  | 0.12833 |  | 0.11524 |  | 0.087296 |  | 0.19341 |  | 0.079063 |  | 0.092258
GC-MS | 2749 | Galactosan | 0.36276 |  | 0.19478 |  | 0.236 |  | 0.13066 |  | 1.8804 |  | 0.73913 |  | 0.49922
GC-MS | 2750 | Mannosan | 0.30542 |  | 0.22762 |  | 0.65708 |  | 0.6594 |  | 9.1535 |  | 4.4124 |  | 2.0199
GC-MS | 955 | Levoglucosan | 6.933 |  | 5.9287 |  | 12.6618 |  | 10.7554 |  | 31.8046 |  | 25.6715 |  | 11.0354
GC-MS | 2895 | Coumarin | 0.01036 |  | 0.012618 |  | 0.015444 |  | 0.010138 |  | 0.017738 |  | 0.010093 |  | 0.011292
GC-MS | 2896 | Methoxyhydroxycoumarin | 0.13396 |  | 0.046119 |  | 0 |  | 0.003328 |  | 0 |  | 0 |  | 0.0042292
GC-MS | 2445 | Tetramethoxyisoflavone | 0.069472 |  | 0.023583 |  | 0.012949 |  | 0.017459 |  | 0 |  | 0 |  | 0
GC-MS | 1820 | 5-Hydroxymethyl-2-furaldehyde | 0.50508 |  | 0.29804 |  | 0.13478 |  | 0.39839 |  | 0.50951 |  | 0.23247 |  | 0.36903
GC-MS | 2897 | 5-Acetoxymethyl-2-furaldehyde | 0.0048752 |  | 0.0047386 |  | 0.0097416 |  | 0.009472 |  | 0.015871 |  | 0.0044643 |  | 0.0072376
GC-MS | 2446 | Dibenzofuranols | 0.024764 |  | 0.031572 |  | 0.022156 |  | 0.024166 |  | 0.078033 |  | 0.09168 |  | 0.042772
GC-MS | 2447 | Benzonaphthofurans | 0.021994 |  | 0.031131 |  | 0.030056 |  | 0.023654 |  | 0.048314 |  | 0.064829 |  | 0.036973
GC-MS | 2448 | Deisopropyldehydroabietic acid | 0 |  | 0 |  | 0 |  | 0 |  | 0.0094138 |  | 0.0078934 |  | 0.0040112
GC-MS | 2898 | 16,17-Bisnordehydroabietic acid | 0 |  | 0 |  | 0 |  | 0 |  | 0.0041234 |  | 0.0040114 |  | 0.0022672
GC-MS | 2449 | 16-Nordehydroabietic acid | 0 |  | 0 |  | 0 |  | 0 |  | 0.0022562 |  | 0.001941 |  | 0.0024416
GC-MS | 2899 | Seco-dehydroabietic acids | 0 |  | 0 |  | 0 |  | 0 |  | 0.0087914 |  | 0.005823 |  | 0.0069324
GC-MS | 1628 | Pimaric acid | 0 |  | 0 |  | 0 |  | 0 |  | 0.0021784 |  | 0.0036879 |  | 0.096661
GC-MS | 1629 | Sandaracopimaric acid | 0 |  | 0 |  | 0 |  | 0 |  | 0.039989 |  | 0.050143 |  | 0.020797
GC-MS | 942 | Dehydroabietic acid | 0 |  | 0 |  | 0 |  | 0 |  | 0.43467 |  | 0.28623 |  | 0.47119
GC-MS | 1776 | 8,15-Pimaradien-18-oic acid | 0 |  | 0 |  | 0 |  | 0 |  | 0.034232 |  | 0.017016 |  | 0.0084584
GC-MS | 1630 | Iso-pimaric acid | 0 |  | 0 |  | 0 |  | 0 |  | 0.23433 |  | 0.15017 |  | 0.029517
GC-MS | 2451 | Levo-pimaric acid | 0 |  | 0 |  | 0 |  | 0 |  | 0.018983 |  | 0.019669 |  | 0.010159
GC-MS | 933 | Abietic acid | 0 |  | 0 |  | 0 |  | 0 |  | 0.12993 |  | 0.23842 |  | 0.12252
GC-MS | 1783 | 7-Oxodehydroabietic acid | 0 |  | 0 |  | 0 |  | 0 |  | 0.024974 |  | 0.015075 |  | 0.029299
GC-MS | 2340 | Abieta-6,8,11,13-tetraen-18-oic acid | 0 |  | 0 |  | 0 |  | 0 |  | 0.12907 |  | 0.073823 |  | 0.11061
GC-MS | 1785 | Abieta-8,11,13,15-tetraen-18-oic acid | 0 |  | 0 |  | 0 |  | 0 |  | 0.020695 |  | 0.01624 |  | 0.023806
GC-MS | 1784 | Abieta-6,8,11,13,15-pentaen-18-oic acid | 0 |  | 0 |  | 0 |  | 0 |  | 0.011359 |  | 0.0089286 |  | 0.013516
GC-MS | 2911 | 7-Oxo-abieta-8,11,13,15-tetraen-18-oic acid | 0 |  | 0 |  | 0 |  | 0 |  | 0.0017116 |  | 0.0011646 |  | 0.0024852
GC-MS | 2900 | 19-Norabieta-8,11,13-triene | 0 |  | 0 |  | 0 |  | 0 |  | 0.0024896 |  | 0.0013587 |  | 0.0016132
GC-MS | 2452 | 18-Norabieta-8,11,13-triene | 0 |  | 0 |  | 0 |  | 0 |  | 0.0038122 |  | 0.001941 |  | 0.00218
GC-MS | 2453 | 19-Norabieta-4,8,11,13-tetraene | 0 |  | 0 |  | 0 |  | 0 |  | 0.037811 |  | 0.016951 |  | 0.012644
GC-MS | 2454 | 18-Norabieta-4(19),8,11,13-tetraene | 0 |  | 0 |  | 0 |  | 0 |  | 0.013459 |  | 0.0067288 |  | 0.0057116
GC-MS | 2455 | Dehydroabietane | 0 |  | 0 |  | 0 |  | 0 |  | 0.0017116 |  | 0.0005176 |  | 0
GC-MS | 2901 | Methyl deisopropyldehydroabietate | 0 |  | 0 |  | 0 |  | 0 |  | 0.0004668 |  | 0 |  | 0.0007848
GC-MS | 2902 | Pimarinal | 0 |  | 0 |  | 0 |  | 0 |  | 0 |  | 0 |  | 0.0020492
GC-MS | 2903 | Methyl 8,15-pimaradien-18-oate | 0 |  | 0 |  | 0 |  | 0 |  | 0.0014004 |  | 0.0011646 |  | 0
GC-MS | 2904 | Methyl iso-pimarate | 0 |  | 0 |  | 0 |  | 0 |  | 0.0012448 |  | 0.0021998 |  | 0
GC-MS | 2905 | Methyl 16,17-bisnordehydroabietate | 0 |  | 0 |  | 0 |  | 0 |  | 0.000778 |  | 0.0007117 |  | 0.0009592
GC-MS | 2906 | Dehydroabietal | 0 |  | 0 |  | 0 |  | 0 |  | 0.0028786 |  | 0.0021351 |  | 0.0007848
GC-MS | 2456 | Methyl 6,8,11,13-abietatetraen-18-oate | 0 |  | 0 |  | 0 |  | 0 |  | 0.012292 |  | 0.011711 |  | 0.040548
GC-MS | 2457 | Methyl 8,11,13,15-abietatetraen-18-oate | 0 |  | 0 |  | 0 |  | 0 |  | 0.000778 |  | 0.000647 |  | 0.0051448
GC-MS | 2458 | Methyl dehydroabietate | 0 |  | 0 |  | 0 |  | 0 |  | 0.012759 |  | 0.010223 |  | 0.037147
GC-MS | 2460 | Methyl-7-oxodehydroabietate | 0 |  | 0 |  | 0 |  | 0 |  | 0.0042012 |  | 0.0018116 |  | 0.012426
GC-MS | 2907 | Juvabione | 0 |  | 0 |  | 0 |  | 0 |  | 0.080912 |  | 0.05286 |  | 0.021669
GC-MS | 2908 | Todomatuic acid (norjuvabione) | 0 |  | 0 |  | 0 |  | 0 |  | 0.2562 |  | 0.033515 |  | 0
GC-MS | 2366 | Stigmasterol | 0.060995 |  | 0.063806 |  | 0.082507 |  | 0.075264 |  | 0 |  | 0 |  | 0.011205
GC-MS | 965 | beta-Sitosterol | 0.33035 |  | 0.19357 |  | 0.34832 |  | 0.17321 |  | 0.099273 |  | 0.074729 |  | 0.047524
GC-MS | 1632 | Stigmast-4-en-3-one (sitostenone) | 0.095343 |  | 0.037358 |  | 0.01883 |  | 0.0036864 |  | 0.006613 |  | 0.0079581 |  | 0.0039676
GC-MS | 2461 | Stigmasta-3,5-dien-7-one | 0.041827 |  | 0.024905 |  | 0.020315 |  | 0.038144 |  | 0.018516 |  | 0.014234 |  | 0.028078
GC-MS | 2462 | Stigmasta-4,6-dien-3-one | 0.036619 |  | 0.023803 |  | 0.010336 |  | 0.004608 |  | 0.0038122 |  | 0.0080875 |  | 0.0048396
GC-MS | 2463 | Stigmastan-3-ol | 0.020997 |  | 0.014712 |  | 0.015028 |  | 0.012339 |  | 0.010192 |  | 0 |  | 0.0041856
GC-MS | 2464 | Stigmastan-3-one | 0.061383 |  | 0.03576 |  | 0.012118 |  | 0.0046592 |  | 0.0026452 |  | 0.0018116 |  | 0.0019184
GC-MS | 2909 | Friedelin | 0.4776 |  | 0.3825 |  | 0 |  | 0 |  | 0 |  | 0 |  | 0
GC-MS | 2465 | beta-Amyrone | 0.0037672 |  | 0.0031958 |  | 0.000297 |  | 0 |  | 0 |  | 0 |  | 0
GC-MS | 1641 | beta-Amyrin | 0.0079776 |  | 0.0062263 |  | 0.0004158 |  | 0 |  | 0 |  | 0 |  | 0
GC-MS | 2466 | alpha-Amyrone | 0.0032686 |  | 0.0022591 |  | 0.0005346 |  | 0 |  | 0 |  | 0 |  | 0
GC-MS | 1640 | alpha-Amyrin | 0.0057616 |  | 0.0033611 |  | 0.0007722 |  | 0 |  | 0 |  | 0 |  | 0
GC-MS | 1713 | 1-Indanone | 0.0036564 |  | 0.0057855 |  | 0.0083754 |  | 0.006144 |  | 0.019372 |  | 0.004529 |  | 0.0078044
GC-MS | 2467 | Methyl indanones | 0.0015512 |  | 0.0013775 |  | 0.000594 |  | 0.001536 |  | 0.0056016 |  | 0.0014234 |  | 0.0049268
GC-MS | 1681 | Squalene | 0.0059278 |  | 0.0058406 |  | 0.0064152 |  | 0.004608 |  | 0.010581 |  | 0.0036232 |  | 0.023849
GC-MS | 1822 | alpha-Tocopherol (vitamin E) | 0.042769 |  | 0.0080446 |  | 0 |  | 0 |  | 0 |  | 0 |  | 0
GC-MS | 2469 | beta-Tocopherol | 0.0072574 |  | 0.0013775 |  | 0 |  | 0 |  | 0 |  | 0 |  | 0
GC-MS | 2297 | Unresolved complex mixture (UCM) | 31.1902 |  | 26.5031 |  | 24.7104 |  | 23.1424 |  | 30.8866 |  | 25.4271 |  | 28.9504

## Original
|  | Wt. % | White Oak |  | White Oak |  | Red Maple |  | Sugar Maple |  | Douglas Fir |  | Douglas Fir |  | Loblolly Pine
Order | Species ID | Catalytic red engaged | No | STDEV | Yes | STDEV | No | STDEV | No | STDEV | No | STDEV | Yes | STDEV | No | STDEV
1 | 626 | OC | 55.4 | 3.2 | 55.1 | 3.6 | 59.4 | 7.1 | 51.2 | 3.1 | 77.8 | 7.8 | 64.7 | 6 | 43.6 | 4.6
2 | 797 | EC | 3.3 | 0.3 | 10.4 | 0.8 | 22.8 | 2.8 | 5.8 | 0.5 | 7.6 | 0.1 | 21.9 | 2.1 | 13.4 | 1.5
3 | 337 | Chloride | 0.39 | 0.02 | 0.48 | 0.03 | 1.32 | 0.14 | 0.34 | 0.02 | 0.32 | 0.05 | 0.26 | 0.04 | 0.35 | 0.04
4 | 613 | Nitrate | 0.38 | 0.02 | 0.52 | 0.03 | 0.73 | 0.1 | 0.43 | 0.03 | 0.42 | 0.07 | 0.24 | 0.05 | 0.19 | 0.05
5 | 699 | Sulfate | 0.97 | 0.03 | 1.37 | 0.06 | 0.55 | 0.07 | 0.33 | 0.03 | 0.37 | 0.06 | 0.27 | 0.04 | 0.18 | 0.04
6 | 784 | Ammonium | 0.05 | 0.01 | 0.06 | 0.01 | 0.24 | 0.03 | 0.14 | 0.01 | 0.03 |  | 0.16 | 0.02 | 0.27 | 0.03
7 | 694 | Silicon | 0.0071 | 0.0012 | 0.068 | 0.004 | 0.13 | 0.014 | 0.034 | 0.003 | 0.2 | 0.017 | 0.146 | 0.012 | 0.192 | 0.018
8 | 700 | Sulfur | 0.236 | 0.006 | 0.508 | 0.02 | 0.169 | 0.018 | 0.149 | 0.005 | 0.141 | 0.013 | 0.121 | 0.01 | 0.099 | 0.01
9 | 666 | Phosphorus | 0.003 |  | 0.007 |  | 0.007 |  | 0.005 |  | 0.021 | 0.003 | 0.013 | 0.002 | 0.005
10 | 795 | Chlorine | 0.278 | 0.009 | 0.488 | 0.022 | 0.839 | 0.089 | 0.366 | 0.013 | 0.19 | 0.018 | 0.199 | 0.016 | 0.184 | 0.017
11 | 669 | Potassium | 1.514 | 0.038 | 2.74 | 0.1 | 1.68 | 0.18 | 1.014 | 0.031 | 1.171 | 0.099 | 0.621 | 0.047 | 0.458 | 0.041
12 | 380 | Copper | 0.001 |  | 0.0018 | 0.0003 | 0.001 |  | 0.001 |  | 0.0016 | 0.0004 | 0.001 |  | 0.001
13 | 778 | Zinc | 0.0055 | 0.0005 | 0.014 | 0.001 | 0.047 | 0.005 | 0.053 | 0.002 | 0.016 | 0.002 | 0.0094 | 0.0016 | 0.048 | 0.001
14 | 526 | Manganese | 0.001 |  | 0.002 |  | 0.002 |  | 0.002 |  | 0.0026 | 0.0007 | 0.002 |  | 0.001
15 | 810 | Bromine | 0.0014 | 0.0003 | 0.0032 | 0.0005 | 0.005 | 0.001 | 0.0042 | 0.0004 | 0.0036 | 0.0012 | 0.0021 | 0.0009 | 0.002 | 0.0009
16 | 689 | Rubidium | 0.0009 | 0.0001 | 0.0014 | 0.0003 | 0.0074 | 0.0009 | 0.001 |  | 0.0017 | 0.0004 | 0.001 |  | 0.0011 | 0.0003
17 | 697 | Strontium | 0.001 |  | 0.001 |  | 0.001 |  | 0.001 |  | 0.0048 | 0.0006 | 0.0021 | 0.0003 | 0.001
18 | 520 | Lead | 0.0013 | 0.0004 | 0.0052 | 0.0008 | 0.003 |  | 0.01 | 0.001 |  |  | 0.003 |  | 0.002
19 |  | (mg/g OC)
20 | 1043 | n-Heptadecane | — |  | — |  | — |  | — |  | 0.021 |  | 0.013 |  | —
21 | 1048 | n-Octadecane | — |  | — |  | — |  | — |  | 0.017 |  | — |  | —
22 | 1047 | n-Nonadecane | 0.02 |  | 0.044 |  | 0.032 |  | 0.056 |  | 0.087 |  | 0.109 |  | —
23 | 1042 | n-Eicosane | 0.073 |  | 0.092 |  | 0.076 |  | 0.122 |  | 0.064 |  | 0.042 |  | 0.038
24 | 1595 | n-Heneicosane | 0.108 |  | 0.126 |  | 0.114 |  | 0.275 |  | 0.21 |  | 0.207 |  | 0.071
25 | 1596 | n-Docosane | 0.173 |  | 0.164 |  | 0.11 |  | 0.16 |  | 0.141 |  | 0.225 |  | 0.107
26 | 1597 | n-Tricosane | 0.184 |  | 0.18 |  | 0.09 |  | 0.216 |  | 0.136 |  | 0.309 |  | 0.132
27 | 1598 | n-Tetracosane | 0.139 |  | 0.203 |  | 0.054 |  | 0.16 |  | 0.067 |  | 0.132 |  | 0.063
28 | 1599 | n-Pentacosane | 0.169 |  | 0.221 |  | 0.085 |  | 0.108 |  | 0.052 |  | 0.14 |  | 0.059
29 | 1600 | n-Hexacosane | 0.059 |  | 0.13 |  | 0.035 |  | 0.192 |  | 0.028 |  | 0.048 |  | 0.036
30 | 1601 | n-Heptacosane | e |  | e |  | e |  | e |  | e |  | e |  | e
31 | 1602 | n-Octacosane | 0.023 |  | 0.052 |  | 0.034 |  | 0.025 |  | e |  | e |  | 0.019
32 | 1603 | n-Nonacosane | 0.024 |  | 0.067 |  | 0.028 |  | — |  | 0.008 |  | 0.009 |  | 0.021
33 | 2375 | 1-Eicosene | 0.165 |  | 0.373 |  | 0.259 |  | 0.263 |  | 0.245 |  | 0.115 |  | —
34 | 2376 | 1-Heneicosene | 0.116 |  | 0.145 |  | 0.144 |  | 0.283 |  | 0.201 |  | 0.234 |  | 0.047
35 | 2377 | 1-Docosene | 0.59 |  | 0.455 |  | 0.24 |  | 0.297 |  | 0.41 |  | 0.977 |  | 0.323
36 | 2378 | 1-Tricosene | 0.317 |  | 0.209 |  | 0.065 |  | 0.195 |  | 0.063 |  | 0.132 |  | 0.059
37 | 2379 | 1-Tetracosene | 0.541 |  | 0.375 |  | 0.086 |  | 0.59 |  | 0.193 |  | 0.686 |  | 0.185
38 | 2380 | 1-Pentacosene | 1.314 |  | 0.862 |  | 0.094 |  | 0.106 |  | 0.04 |  | 0.169 |  | —
39 | 2381 | 1-Hexacosene | 0.115 |  | 0.083 |  | — |  | 0.662 |  | 0.054 |  | 0.132 |  | —
40 | 2382 | 1-Heptacosene | 0.697 |  | 0.488 |  | — |  | 0.966 |  | e |  | 0.19 |  | 0.099
41 | 2862 | n-Octadecanol | — |  | 0.173 |  | — |  | — |  | — |  | — |  | —
42 | 2863 | n-Nonadecanol | — |  | 0.072 |  | — |  | — |  | — |  | — |  | —
43 | 2864 | n-Eicosanol | 0.851 |  | 0.73 |  | 0.131 |  | 0.045 |  | — |  | — |  | —
44 | 2865 | n-Heneicosanal | 0.131 |  | 0.101 |  | — |  | — |  | — |  | — |  | —
45 | 2866 | n-Docosanal | 0.286 |  | 0.247 |  | 0.068 |  | 0.098 |  | — |  | 0.042 |  | —
46 | 2867 | n-Tricosanal | 0.276 |  | 0.159 |  | 0.102 |  | e |  | — |  | 0.047 |  | —
47 | 2868 | n-Tetracosanal | 0.117 |  | 0.101 |  | — |  | 0.188 |  | — |  | 0.035 |  | —
48 | 2869 | n-Pentacosanal | 0.047 |  | — |  | — |  | — |  | — |  | — |  | —
49 | 1617 | n-Octanoic acid | 0.104 |  | 0.106 |  | 0.122 |  | 0.124 |  | 0.162 |  | 0.131 |  | 0.197
50 | 1618 | n-Nonanoic acid | 0.045 |  | 0.054 |  |  |  |  |  | 0.079 |  | 0.067 |  | 0.109
51 | 941 | n-Decanoic acid | 0.057 |  | 0.087 |  | 0.074 |  | 0.075 |  | 0.078 |  | 0.08 |  | 0.142
52 | 1619 | n-Undecanoic acid | 0.022 |  | 0.05 |  | — |  | 0.017 |  | 0.009 |  | 0.013 |  | 0.012
53 | 954 | n-Dodecanoic acid | 0.248 |  | 0.307 |  | 0.287 |  | 0.211 |  | 0.414 |  | 0.299 |  | 0.342
54 | 970 | n-Tridecanoic acid | 0.062 |  | 0.071 |  | 0.069 |  | 0.08 |  | 0.078 |  | 0.221 |  | 0.078
55 | 958 | n-Tetradecanoic acid | 0.231 |  | 0.259 |  | 0.325 |  | 0.241 |  | 0.246 |  | 0.44 |  | 0.474
56 | 962 | n-Pentadecanoic acid | 0.224 |  | 0.204 |  | 0.201 |  | 0.2 |  | 0.248 |  | 0.788 |  | 0.582
57 | 2362 | n-Hexadecanoic acid | 2.347 |  | 1.926 |  | 2.456 |  | 2.675 |  | 1.032 |  | 1.966 |  | 5.522
58 | 2870 | 14-Methylhexadecanoic acid | — |  | — |  | 0.022 |  | 0.021 |  | 0.382 |  | 0.649 |  | 0.74
59 | 1620 | n-Heptadecanoic acid | 0.213 |  | 0.224 |  | 0.232 |  | 0.188 |  | 0.127 |  | 0.361 |  | 0.311
60 | 966 | n-Octadecanoic acid | 0.548 |  | 0.606 |  | 0.965 |  | 0.396 |  | 0.315 |  | 0.531 |  | 2.567
61 | 2871 | 16-Methyloctadecanoic acid | — |  | — |  | — |  | — |  | 0.043 |  | 0.065 |  | 0.049
62 | 959 | n-Nonadecanoic acid | 0.087 |  | 0.072 |  | 0.099 |  | 0.08 |  | 0.061 |  | 0.164 |  | 0.108
63 | 944 | n-Eicosanoic acid | 0.283 |  | 0.223 |  | 0.375 |  | 0.478 |  | 0.293 |  | 0.6 |  | 0.402
64 | 2049 | n-Heneicosanoic acid | 0.299 |  | 0.235 |  | 0.266 |  | 0.192 |  | 0.056 |  | 0.192 |  | 0.059
65 | 2872 | n-Docasanoic acid | 0.899 |  | 0.74 |  | 1.215 |  | 2.252 |  | 0.997 |  | 3.101 |  | 0.341
66 | 972 | n-Tricosanoic acid | 0.5 |  | 0.445 |  | 0.361 |  | 0.303 |  | 0.066 |  | 0.216 |  | 0.068
67 | 971 | n-Tetracosanoic acid | 2.72 |  | 2.171 |  | 1.185 |  | 1.817 |  | 1.505 |  | 6.342 |  | 0.417
68 | 1621 | n-Pentacosanoic acid | 0.297 |  | 0.223 |  | 0.193 |  | 0.172 |  | 0.024 |  | 0.084 |  | 0.023
69 | 1773 | n-Hexacosanoic acid | 2.246 |  | 1.187 |  | 0.36 |  | 0.469 |  | 0.21 |  | 1.299 |  | 0.08
70 | 1797 | n-Heptacosanoic acid | 0.102 |  | 0.067 |  | 0.069 |  | 0.031 |  | — |  | — |  | —
71 | 1796 | n-Octacosanoic acid | 0.146 |  | 0.057 |  | 0.088 |  | 0.051 |  | — |  | 0.024 |  | —
72 | 2393 | Hexadecenoic acid | 0.263 |  | 0.163 |  | 0.288 |  | 0.191 |  | 0.274 |  | 0.973 |  | 0.325
73 | 2857 | cis-9-Octadecenoic acid | 2.088 |  | 2.031 |  | 2.488 |  | 0.861 |  | 0.93 |  | 1.302 |  | 24.123
74 | 2858 | trans-9-Octadecenoic acid | 0.358 |  | 0.27 |  | 0.386 |  | 0.145 |  | 0.211 |  | 0.336 |  | 1.971
75 | 2859 | 2-Octadecenoic acid | 0.105 |  | 0.067 |  | 0.038 |  | 0.084 |  | 0.088 |  | 0.227 |  | —
76 | 1683 | 9,12-Octadecadienoic acid | 2.045 |  | 1.946 |  | 2.156 |  | 1.12 |  | 0.774 |  | 0.964 |  | 2.682
77 | 2394 | Nonadecenoic acid | 0.096 |  | 0.078 |  | 0.067 |  | 0.096 |  | 0.022 |  | 0.102 |  | —
78 | 2395 | Eicosenoic acids—2 isomers | 0.185 |  | 0.094 |  | 0.188 |  | 0.166 |  | 0.118 |  | 0.377 |  | 0.309
79 | 2396 | Heneicosenoic acid | 0.11 |  | 0.073 |  | 0.044 |  | 0.051 |  | — |  | 0.055 |  | —
80 | 2397 | Docosenoic acid | 0.318 |  | 0.181 |  | 0.561 |  | 0.453 |  | 0.086 |  | 0.415 |  | 0.022
81 | 2398 | Tricosenoic acid | 0.077 |  | 0.047 |  | — |  | — |  | — |  | — |  | —
82 | 2399 | Tetracosenoic acid | 2.123 |  | 0.604 |  | 0.262 |  | 0.315 |  | — |  | 0.132 |  | —
83 | 2860 | Pentacosenoic acid | 0.294 |  | 0.214 |  | 0.29 |  | 0.232 |  | — |  | — |  | —
84 | 2400 | Hexacosenoic acid | 1.517 |  | 0.543 |  | — |  | 0.042 |  | — |  | — |  | —
85 | 951 | Hexanedioic acid | 0.269 |  | 0.23 |  | 0.204 |  | 0.302 |  | 0.147 |  | 0.223 |  | 0.317
86 | 949 | Heptanedioic acid | 0.062 |  | 0.088 |  | 0.178 |  | 0.134 |  | 0.062 |  | 0.07 |  | 0.155
87 | 1623 | Octanedioic acid | 0.119 |  | 0.13 |  | 0.211 |  | 0.329 |  | 0.143 |  | 0.22 |  | 0.35
88 | 936 | Nonanedioic acid | 0.305 |  | 0.263 |  | 0.314 |  | 0.637 |  | 0.302 |  | 0.625 |  | 0.749
89 | 1624 | Decanedioic acid | 0.097 |  | 0.102 |  | 0.053 |  | 0.106 |  | 0.044 |  | 0.095 |  | 0.113
90 | 2402 | Hexadecanedioic acid | 0.277 |  | 0.212 |  | 0.298 |  | 0.317 |  | 0.913 |  | 3.559 |  | 0.303
91 | 1727 | Octadecanedioic acid | 0.17 |  | 0.132 |  | 0.11 |  | 0.059 |  | 0.209 |  | 0.751 |  | —
92 | 2861 | Eicosanedioic acid | 0.124 |  | 0.113 |  | 0.081 |  | 0.058 |  | 0.094 |  | 0.254 |  | 0.04
93 | 2403 | Docosanedioic acid | 0.081 |  | 0.109 |  | 0.343 |  | 0.046 |  | 0.022 |  | 0.133 |  | —
94 | 2404 | Tetracosanedioic acid | 0.218 |  | 0.235 |  | 0.057 |  | 0.019 |  | — |  | — |  | —
95 | 2405 | Pentacosanedioic acid | 0.119 |  | 0.123 |  | — |  | — |  | — |  | — |  | —
96 | 2406 | Hexacosanedioic acid | 0.298 |  | 0.192 |  | — |  | — |  | — |  | — |  | —
97 | 2873 | Heptacosanedioic acid | 0.104 |  | 0.067 |  | — |  | — |  | — |  | — |  | —
98 | 2874 | Methyl hexadecanoate | 0.103 |  | 0.132 |  | 0.085 |  | 0.2 |  | 0.12 |  | 0.079 |  | 0.18
99 | 2875 | Methyl 14-methylhexadecanoate | — |  | — |  | — |  | — |  | — |  | 0.021 |  | —
100 | 2407 | Methyl heptadecanoate | 0.014 |  | 0.014 |  | 0.013 |  | 0.019 |  | 0.021 |  | 0.02 |  | —
101 | 2159 | Methyl octadecanoate | 0.03 |  | 0.029 |  | 0.015 |  | 0.033 |  | 0.025 |  | 0.013 |  | 0.047
102 | 2876 | Methyl nonadecanoate | 0.016 |  | 0.012 |  | — |  | 0.01 |  | 0.006 |  | 0.005
103 | 2408 | Methyl eicosanoate | 0.027 |  | 0.025 |  | 0.008 |  | 0.109 |  | 0.014 |  | 0.012 |  | 0.023
104 | 2877 | Methyl heneicosanoate | 0.027 |  | 0.035 |  | 0.009 |  | 0.028 |  | — |  | — |  | 0.015
105 | 2410 | Methyl docosanoate | 0.079 |  | 0.091 |  | 0.026 |  | 0.948 |  | 0.029 |  | 0.087 |  | 0.024
106 | 2411 | Methyl tricosanoate | 0.071 |  | 0.071 |  | 0.016 |  | 0.045 |  | — |  | — |  | 0.016
107 | 2412 | Methyl tetracosanoate | 0.365 |  | 0.341 |  | 0.077 |  | 0.754 |  | 0.028 |  | 0.132 |  | 0.022
108 | 2413 | Methyl pentacosanoate | 0.035 |  | 0.033 |  | — |  | 0.018 |  | — |  | — |  | —
109 | 2414 | Methyl hexacosanoate | 0.192 |  | 0.166 |  | 0.008 |  | 0.107 |  | 0.005 |  | 0.016 |  | 0.006
110 | 2878 | Methyl heptacosanoate | 0.019 |  | 0.017 |  | — |  | — |  | — |  | — |  | —
111 | 2879 | Ethyl docosanoate | — |  | — |  | — |  | — |  | 0.024 |  | 0.141 |  | —
112 | 2880 | Ethyl tetracosanoate | — |  | — |  | — |  | — |  | 0.018 |  | 0.179 |  | —
113 | 2421 | Methyl cis-9-octadecenoate | 0.093 |  | 0.062 |  | 0.038 |  | 0.078 |  | 0.032 |  | 0.03 |  | 0.434
114 | 2881 | Methyl 9, 12-octadecadienoate | 0.055 |  | 0.009 |  | 0.037 |  | — |  | 0.033 |  | 0.041 |  | —
115 | 2882 | Methyl eicosenoate | — |  | — |  | — |  | 0.048 |  | — |  | — |  | —
116 | 2884 | Methyl docosenoate | 0.055 |  | 0.064 |  | — |  | 0.23 |  | — |  | — |  | —
117 | 2424 | Methyl tetracosenoate | 0.321 |  | 0.306 |  | 0.042 |  | 0.107 |  | — |  | — |  | —
118 | 2425 | Methyl hexacosenoate | 0.234 |  | 0.168 |  | — |  | — |  | — |  | — |  | —
119 | 947 | Guaiacol | 0.52 |  | 0.675 |  | 0.699 |  | 0.448 |  | 0.401 |  | 0.231 |  | 0.994
120 | 935 | Eugenol | 0.175 |  | 0.3 |  | 0.333 |  | 0.35 |  | 0.69 |  | 0.278 |  | 0.523
121 | 2341 | cis-Iso-eugenol | 0.139 |  | 0.12 |  | 0.102 |  | 0.123 |  | 0.197 |  | 0.052 |  | 0.231
122 | 1752 | trans-Iso-eugenol | 0.929 |  | 0.824 |  | 0.476 |  | 0.708 |  | 0.763 |  | 0.397 |  | 1.106
123 | 2426 | 4-Vinylguaiacol | 0.681 |  | 0.696 |  | 0.593 |  | 0.545 |  | 0.608 |  | 0.263 |  | 1.055
124 | 1754 | 4-Ethylguaiacol | 0.151 |  | 0.133 |  | 0.134 |  | 0.15 |  | 0.841 |  | 0.216 |  | 0.463
125 | 1753 | 4-Propylguaiacol | 0.051 |  | 0.049 |  | 0.052 |  | 0.058 |  | 0.336 |  | 0.101 |  | 0.146
126 | 2427 | Vanillic acid | 7.259 |  | 8.032 |  | 3.688 |  | 7.798 |  | 8.368 |  | 5.463 |  | 15.748
127 | 1614 | Methyl vanillate | 0.271 |  | 0.313 |  | 0.084 |  | 0.134 |  | 0.092 |  | 0.073 |  | 0.283
128 | 1634 | Homovanillic acid | 33.658 |  | 24.437 |  | 13.658 |  | 18.583 |  | 14.108 |  | 17.22 |  | 90.582
129 | 2428 | Methyl homovanillate | 0.275 |  | 0.185 |  | 0.079 |  | 0.151 |  | 0.091 |  | 0.034 |  | 0.316
130 | 1635 | Vanillin | 7.183 |  | 6.008 |  | 4.934 |  | 5.621 |  | 7.577 |  | 4.802 |  | 9.019
131 | 934 | Acetovanillone | 6.414 |  | 4.376 |  | 1.884 |  | 3.773 |  | 3.919 |  | 2 |  | 7.423
132 | 1616 | Propiovanillone | 2.514 |  | 1.791 |  | 0.816 |  | 1.537 |  | 2.203 |  | 0.889 |  | 4.596
133 | 1763 | Guaiacyl acetone | 11.888 |  | 7.719 |  | 3.654 |  | 6.804 |  | 15.223 |  | 9.835 |  | 15.075
134 | 1615 | Coniferyl aldehyde | 31.41 |  | 31.229 |  | 33.795 |  | 40.325 |  | 18.469 |  | 27.85 |  | 44.69
135 | 969 | Syringol | 2.657 |  | 2.746 |  | 2.305 |  | 1.829 |  | 0.252 |  | 0.04 |  | 0.086
136 | 1764 | 4-Ethylsyringol | 7.972 |  | 5.148 |  | 2.318 |  | 2.228 |  | 0.964 |  | 0.183 |  | 0.091
137 | 1765 | 4-Propylsyringol | 4.746 |  | 2.764 |  | 0.951 |  | 2.083 |  | 0.72 |  | 0.072 |  | 0.075
138 | 2429 | Methoxyeugenol | 11.854 |  | 5.952 |  | 3.26 |  | 5.781 |  | 0.731 |  | 0.076 |  | 0.144
139 | 2430 | cis-Methoxy-iso-eugenol | 7.473 |  | 2.306 |  | 0.086 |  | 1.791 |  | 0.35 |  | 0.178 |  | 0.716
140 | 1752 | trans-Methoxy-iso-eugenol | 23.704 |  | 6.175 |  | 2.442 |  | 4.866 |  | 0.057 |  | 0.032 |  | 0.216
141 | 2662 | Syringic acid | 6.061 |  | 4.708 |  | 4.055 |  | 5.762 |  | — |  | — |  | —
142 | 968 | Syringaldehyde | 47.108 |  | 41.371 |  | 49.557 |  | 57.058 |  | 10.736 |  | 5.375 |  | 6.508
143 | 1645 | Acetosyringone | 16.408 |  | 12.146 |  | 13.687 |  | 15.513 |  | 2.905 |  | 1.655 |  | 1.92
144 | 1768 | Syringyl acetone | 49.293 |  | 31.728 |  | 28.232 |  | 34.752 |  | 3.699 |  | 1.627 |  | 3.311
145 | 969 | Propionyl syringol | 3.31 |  | 2.507 |  | 3.061 |  | 3.228 |  | 0.828 |  | 0.376 |  | 0.368
146 | 1780 | Sinapyl aldehyde | 12.411 |  | 11.828 |  | 16.065 |  | 14.369 |  | 0.234 |  | 0.655 |  | 0.806
147 | 1755 | 1,2-Benzenediol (pyrocatechol) | 29.46 |  | 12.018 |  | 3.619 |  | 5.501 |  | 5.81 |  | 2.172 |  | 5.946
148 | 1756 | 1,4-Benzenediol (hydroquinone) | 1.434 |  | 3.641 |  | 1.207 |  | 3.18 |  | 0.691 |  | 0.522 |  | 1.067
149 | 1757 | 1,3-Benzenediol (resorcinol) | 22.141 |  | 7.721 |  | 3.822 |  | 6.814 |  | 3.134 |  | 0.987 |  | 4.866
150 | 2339 | Methyl benzenediols | 18.99 |  | 9.366 |  | 2.6 |  | 4.705 |  | 3.921 |  | 1.579 |  | 5.808
151 | 2431 | Methoxybenzenediols | 15.815 |  | 9.469 |  | 3.488 |  | 3.046 |  | 0.362 |  | 0.161 |  | 0.665
152 | 1762 | Hydroxybenzaldehydes | 3.937 |  | 3.929 |  | 1.66 |  | 2.957 |  | 1.255 |  | 0.708 |  | 4.025
153 | 2885 | Methyl hydroxybenzoates | 0.498 |  | 0.362 |  | 0.096 |  | 0.187 |  | 0.088 |  | 0.022 |  | 0.138
154 | 1644 | Trimethoxybenzenes | 6.147 |  | 4.578 |  | 3.03 |  | 2.809 |  | 0.553 |  | 0.043 |  | 0.1
155 | 2433 | 3,4,5-Trimethoxybenzoic acid | 9.835 |  | 8.125 |  | 5.876 |  | 3.738 |  | 8.312 |  | 5.875 |  | —
156 | 2733 | Benzoic acid | 0.122 |  | 0.223 |  | 0.23 |  | 0.209 |  | 0.304 |  | 0.22 |  | 0.312
157 | 1829 | Phenyl acetic acid | 0.193 |  | 0.185 |  | 0.142 |  | 0.137 |  | 0.08 |  | 0.138 |  | 0.129
158 | 2886 | Phenyl propanoic acid | 0.094 |  | 0.057 |  | 0.02 |  | 0.037 |  | 0.027 |  | 0.038 |  | 0.041
159 | 2435 | Diguaiacyl ethanes (divanillyls) | 1.706 |  | 0.79 |  | 0.409 |  | 0.78 |  | 1.814 |  | 1.715 |  | 3.278
160 | 2436 | Syringyl guaiacyl ethane | 0.628 |  | 2.245 |  | 0.142 |  | 0.25 |  | — |  | — |  | —
161 | 2437 | Disyringyl methane | 0.097 |  | 0.025 |  | 0.021 |  | 0.024 |  | — |  | — |  | —
162 | 2438 | Disyringyl ethane | 0.767 |  | 0.242 |  | 0.255 |  | 0.283 |  | — |  | — |  | —
163 | 2439 | Shonanin (2-deoxomatairesinol) | 0.289 |  | 0.111 |  | 0.016 |  | 0.025 |  | 0.166 |  | 0.076 |  | 0.328
164 | 2887 | Matairesinol | 0.006 |  | — |  | — |  | — |  | — |  | — |  | —
165 | 611 | Naphthalene |  |  |  |  |  |  |  |  | 0.066 |  |  |  | 0.063
166 | 902 | Phenanthrene | 0.194 |  | 0.272 |  | 0.561 |  | 0.398 |  | 0.963 |  | 0.598 |  | 0.586
167 | 852 | Anthracene | 0.032 |  | 0.045 |  | 0.084 |  | 0.054 |  | 0.14 |  | 0.096 |  | 0.029
168 | 1697 | 3-Methylphenanthrene | 0.091 |  | 0.062 |  | 0.046 |  | 0.043 |  | 0.058 |  | 0.063 |  | 0.092
169 | 889 | 2-Methylphenanthrene | 0.103 |  | 0.073 |  | 0.055 |  | 0.056 |  | 0.083 |  | 0.112 |  | 0.177
170 | 2888 | Cinnamaldehyde | 0.484 |  | 0.722 |  | 0.937 |  | 0.845 |  | 1.615 |  | 0.466 |  | 1.454
171 | 2889 | Benzenetriols | 0.181 |  | 0.076 |  | 0.108 |  | 0.13 |  | 0.298 |  | 0.095 |  | 0.359
172 | 2432 | Hydroxyacetophenones | 1.04 |  | 1.304 |  | 0.666 |  | 1.09 |  | 1.489 |  | 1.048 |  | 1.745
173 | 1698 | 2-Methylanthracene | 0.054 |  | 0.036 |  | 0.025 |  | 0.024 |  | 0.029 |  | 0.033 |  | 0.054
174 | 1699 | 9-Methylphenanthrene | 0.089 |  | 0.065 |  | 0.047 |  | 0.05 |  | 0.066 |  | 0.072 |  | 0.094
175 | 886 | 1-Methylphenanthrene | 0.072 |  | 0.054 |  | 0.036 |  | 0.033 |  | 0.079 |  | 0.154 |  | 0.244
176 | 2440 | Phenylnaphthalenes | 0.2 |  | 0.211 |  | 0.144 |  | 0.163 |  | 0.253 |  | 0.719 |  | 0.44
177 | 1770 | Dimethyl or ethyl 178 MW PAHs | 0.215 |  | 0.166 |  | 0.098 |  | 0.103 |  | 0.257 |  | 0.579 |  | 0.652
178 | 882 | Fluoranthene | 0.562 |  | 0.783 |  | 0.746 |  | 0.706 |  | 1.112 |  | 2.2 |  | 1.26
179 | 1702 | Acephenanthrylene | 0.216 |  | 0.265 |  | 0.261 |  | 0.239 |  | 0.31 |  | 1.035 |  | 0.438
180 | 904 | Pyrene | 0.552 |  | 0.812 |  | 0.823 |  | 0.719 |  | 1.1 |  | 2.559 |  | 1.339
181 | 1703 | Methyl 202 MW PAHs | 0.325 |  | 0.397 |  | 0.433 |  | 0.381 |  | 0.545 |  | 1.337 |  | 0.883
182 | 905 | Retene | 0.018 |  | 0.011 |  | 0.008 |  | 0.016 |  | 1.987 |  | 2.594 |  | 3.893
183 | 1172 | Benzo[ghi]fluoranthene | 0.118 |  | 0.248 |  | 0.296 |  | 0.234 |  | 0.385 |  | 0.763 |  | 0.642
184 | 1173 | Cyclopenta[cd]pyrene | 0.1 |  | 0.159 |  | 0.15 |  | 0.086 |  | 0.096 |  | 0.602 |  | 0.212
185 | 854 | Benz[a]anthracene | 0.147 |  | 0.272 |  | 0.277 |  | 0.235 |  | 0.351 |  | 0.962 |  | 0.628
186 | 867 | Chrysene | 0.179 |  | 0.322 |  | 0.34 |  | 0.269 |  | 0.393 |  | 1.084 |  | 0.679
187 | 1721 | Methyl 226 MW PAHs | 0.032 |  | 0.063 |  | 0.067 |  | 0.046 |  | 0.065 |  | 0.192 |  | 0.083
188 | 1171 | Benzo[b]fluoranthene | 0.087 |  | 0.211 |  | 0.183 |  | 0.184 |  | 0.192 |  | 0.457 |  | 0.437
189 | 1610 | Benzo[k]fluoranthene | 0.098 |  | 0.227 |  | 0.285 |  | 0.206 |  | 0.276 |  | 0.729 |  | 0.445
190 | 1722 | Benzo[j]fluoranthene | 0.043 |  | 0.069 |  | 0.074 |  | 0.058 |  | 0.055 |  | 0.22 |  | 0.103
191 | 857 | Benzo[e]pyrene | 0.065 |  | 0.132 |  | 0.162 |  | 0.118 |  | 0.146 |  | 0.351 |  | 0.267
192 | 855 | Benzo[a]pyrene | 0.112 |  | 0.217 |  | 0.253 |  | 0.188 |  | 0.23 |  | 0.673 |  | 0.381
193 | 901 | Perylene | 0.017 |  | 0.03 |  | 0.037 |  | 0.027 |  | 0.029 |  | 0.078 |  | 0.057
194 | 1723 | Indeno[1,2,3-cd]fluoranthene | 0.023 |  | 0.05 |  | 0.051 |  | 0.051 |  | 0.055 |  | 0.133 |  | 0.109
195 | 884 | Indeno[1,2,3-cd]pyrene | 0.077 |  | 0.164 |  | 0.191 |  | 0.139 |  | 0.198 |  | 0.45 |  | 0.325
196 | 858 | Benzo[ghi]perylene | 0.058 |  | 0.119 |  | 0.138 |  | 0.102 |  | 0.122 |  | 0.271 |  | 0.23
197 | 1770 | Anthanthrene | 0.017 |  | 0.021 |  | 0.02 |  | 0.018 |  | 0.014 |  | 0.037 |  | 0.024
198 | 1848 | Dibenz[a,h]anthracene | 0.009 |  | 0.017 |  | 0.016 |  | 0.014 |  | 0.015 |  | 0.044 |  | 0.028
199 | 868 | Coronene | 0.153 |  | 0.24 |  | 0.284 |  | 0.198 |  | 0.183 |  | 0.307 |  | 0.519
200 | 2892 | 1,4-Naphthalenedione | 0.032 |  | 0.023 |  | 0.026 |  | 0.019 |  | 0.03 |  | 0.028 |  | 0.024
201 | 2441 | 1-Naphthol | 0.605 |  | 0.294 |  | 0.082 |  | 0.192 |  | 0.152 |  | 0.158 |  | 0.149
202 | 2442 | 2-Naphthol | 0.997 |  | 0.647 |  | 0.239 |  | 0.48 |  | 0.57 |  | 0.574 |  | 0.491
203 | 2443 | Methylnaphthols | 2.064 |  | 1.334 |  | 0.553 |  | 1.095 |  | 1.108 |  | 1.192 |  | 1.397
204 | 2893 | Methoxynaphthols | 0.435 |  | 0.265 |  | 0.098 |  | 0.169 |  | 0.469 |  | 0.355 |  | 0.355
205 | 881 | Fluorenone | 0.639 |  | 0.324 |  | 0.377 |  | 0.274 |  | 0.217 |  | 0.378 |  | 0.324
206 | 903 | 1-H-Phenalen-1-one | 0.397 |  | 0.427 |  | 0.674 |  | 0.522 |  | 0.523 |  | 1.872 |  | 0.822
207 | 849 | 9,10-Anthracenedione | 0.148 |  | 0.184 |  | 0.229 |  | 0.169 |  | 0.255 |  | 0.512 |  | 0.314
208 | 909 | Xanthone | 0.107 |  | 0.148 |  | 0.111 |  | 0.095 |  | 0.108 |  | 0.124 |  | 0.151
209 | 862 | Benzanthrone | 0.175 |  | 0.328 |  | 0.439 |  | 0.297 |  | 0.304 |  | 1.18 |  | 0.49
210 | 2894 | 1,4:3,6-Dianhydro--D-glucopyranose | 2.916 |  | 2.329 |  | 1.94 |  | 1.705 |  | 2.486 |  | 1.222 |  | 2.116
211 | 2749 | Galactosan | 6.548 |  | 3.535 |  | 3.973 |  | 2.552 |  | 24.17 |  | 11.424 |  | 11.45
212 | 2750 | Mannosan | 5.513 |  | 4.131 |  | 11.062 |  | 12.879 |  | 117.654 |  | 68.198 |  | 46.328
213 | 955 | Levoglucosan | 125.144 |  | 107.599 |  | 213.162 |  | 210.067 |  | 408.799 |  | 396.778 |  | 253.106
214 | 2895 | Coumarin | 0.187 |  | 0.229 |  | 0.26 |  | 0.198 |  | 0.228 |  | 0.156 |  | 0.259
215 | 2896 | Methoxyhydroxycoumarin | 2.418 |  | 0.837 |  | — |  | 0.065 |  | — |  | — |  | 0.097
216 | 2445 | Tetramethoxyisoflavone | 1.254 |  | 0.428 |  | 0.218 |  | 0.341 |  | — |  | — |  | —
217 | 1820 | 5-Hydroxymethyl-2-furaldehyde | 9.117 |  | 5.409 |  | 2.269 |  | 7.781 |  | 6.549 |  | 3.593 |  | 8.464
218 | 2897 | 5-Acetoxymethyl-2-furaldehyde | 0.088 |  | 0.086 |  | 0.164 |  | 0.185 |  | 0.204 |  | 0.069 |  | 0.166
219 | 2446 | Dibenzofuranols | 0.447 |  | 0.573 |  | 0.373 |  | 0.472 |  | 1.003 |  | 1.417 |  | 0.981
220 | 2447 | Benzonaphthofurans | 0.397 |  | 0.565 |  | 0.506 |  | 0.462 |  | 0.621 |  | 1.002 |  | 0.848
221 | 2448 | Deisopropyldehydroabietic acid | — |  | — |  | — |  | — |  | 0.121 |  | 0.122 |  | 0.092
222 | 2898 | 16,17-Bisnordehydroabietic acid | — |  | — |  | — |  | — |  | 0.053 |  | 0.062 |  | 0.052
223 | 2449 | 16-Nordehydroabietic acid | — |  | — |  | — |  | — |  | 0.029 |  | 0.03 |  | 0.056
224 | 2899 | Seco-dehydroabietic acids | — |  | — |  | — |  | — |  | 0.113 |  | 0.09 |  | 0.159
225 | 1628 | Pimaric acid | — |  | — |  | — |  | — |  | 0.028 |  | 0.057 |  | 2.217
226 | 1629 | Sandaracopimaric acid | — |  | — |  | — |  | — |  | 0.514 |  | 0.775 |  | 0.477
227 | 942 | Dehydroabietic acid |  |  |  |  |  |  |  |  | 5.587 |  | 4.424 |  | 10.807
228 | 1776 | 8,15-Pimaradien-18-oic acid | — |  |  |  |  |  | — |  | 0.44 |  | 0.263 |  | 0.194
229 | 1630 | Iso-pimaric acid |  |  |  |  |  |  |  |  | 3.012 |  | 2.321 |  | 0.677
230 | 2451 | Levo-pimaric acid |  |  |  |  |  |  |  |  | 0.244 |  | 0.304 |  | 0.233
231 | 933 | Abietic acid | — |  | — |  | — |  | — |  | 1.67 |  | 3.685 |  | 2.81
232 | 1783 | 7-Oxodehydroabietic acid | — |  | — |  | — |  | — |  | 0.321 |  | 0.233 |  | 0.672
233 | 2340 | Abieta-6,8,11,13-tetraen-18-oic acid |  |  |  |  |  |  |  |  | 1.659 |  | 1.141 |  | 2.537
234 | 1785 | Abieta-8,11,13,15-tetraen-18-oic acid |  |  |  |  |  |  |  |  | 0.266 |  | 0.251 |  | 0.546
235 | 1784 | Abieta-6,8,11,13,15-pentaen-18-oic acid | — |  | — |  | — |  | — |  | 0.146 |  | 0.138 |  | 0.31
236 | 1785 | 7-Oxo-abieta-8,11,13,15-tetraen-18-oic acid | — |  | — |  | — |  | — |  | 0.022 |  | 0.018 |  | 0.057
237 | 2900 | 19-Norabieta-8,11,13-triene | — |  | — |  | — |  | — |  | 0.032 |  | 0.021 |  | 0.037
238 | 2452 | 18-Norabieta-8,11,13-triene | — |  | — |  | — |  | — |  | 0.049 |  | 0.03 |  | 0.05
239 | 2453 | 19-Norabieta-4,8,11,13-tetraene | — |  | — |  | — |  | — |  | 0.486 |  | 0.262 |  | 0.29
240 | 2454 | 18-Norabieta-4(19),8,11,13-tetraene | — |  | — |  | — |  | — |  | 0.173 |  | 0.104 |  | 0.131
241 | 2455 | Dehydroabietane | — |  | — |  | — |  | — |  | 0.022 |  | 0.008 |  | —
242 | 2901 | Methyl deisopropyldehydroabietate | — |  | — |  | — |  | — |  | 0.006 |  | — |  | 0.018
243 | 2902 | Pimarinal | — |  | — |  | — |  | — |  | — |  | — |  | 0.047
244 | 2903 | Methyl 8,15-pimaradien-18-oate | — |  | — |  | — |  | — |  | 0.018 |  | 0.018 |  | —
245 | 2904 | Methyl iso-pimarate | — |  | — |  | — |  | — |  | 0.016 |  | 0.034 |  | —
246 | 2905 | Methyl 16,17-bisnordehydroabietate | — |  | — |  | — |  | — |  | 0.01 |  | 0.011 |  | 0.022
247 | 2906 | Dehydroabietal | — |  | — |  | — |  | — |  | 0.037 |  | 0.033 |  | 0.018
248 | 2456 | Methyl 6,8,11,13-abietatetraen-18-oate | — |  | — |  | — |  | — |  | 0.158 |  | 0.181 |  | 0.93
249 | 2457 | Methyl 8,11,13,15-abietatetraen-18-oate | — |  | — |  | — |  | — |  | 0.01 |  | 0.01 |  | 0.118
250 | 2458 | Methyl dehydroabietate | — |  | — |  | — |  | — |  | 0.164 |  | 0.158 |  | 0.852
251 | 2460 | Methyl-7-oxodehydroabietate | — |  | — |  | — |  | — |  | 0.054 |  | 0.028 |  | 0.285
252 | 2907 | Juvabione | — |  | — |  | — |  | — |  | 1.04 |  | 0.817 |  | 0.497
253 | 2908 | Todomatuic acid (norjuvabione) | — |  | — |  | — |  | — |  | 3.293 |  | 0.518 |  | —
254 | 2366 | Stigmasterol | 1.101 |  | 1.158 |  | 1.389 |  | 1.47 |  | — |  | — |  | 0.257
255 | 965 | beta-Sitosterol | 5.963 |  | 3.513 |  | 5.864 |  | 3.383 |  | 1.276 |  | 1.155 |  | 1.09
256 | 1632 | Stigmast-4-en-3-one (sitostenone) | 1.721 |  | 0.678 |  | 0.317 |  | 0.072 |  | 0.085 |  | 0.123 |  | 0.091
257 | 2461 | Stigmasta-3,5-dien-7-one | 0.755 |  | 0.452 |  | 0.342 |  | 0.745 |  | 0.238 |  | 0.22 |  | 0.644
258 | 2462 | Stigmasta-4,6-dien-3-one | 0.661 |  | 0.432 |  | 0.174 |  | 0.09 |  | 0.049 |  | 0.125 |  | 0.111
259 | 2463 | Stigmastan-3-ol | 0.379 |  | 0.267 |  | 0.253 |  | 0.241 |  | 0.131 |  | — |  | 0.096
260 | 2464 | Stigmastan-3-one | 1.108 |  | 0.649 |  | 0.204 |  | 0.091 |  | 0.034 |  | 0.028 |  | 0.044
261 | 2909 | Friedelin | 8.621 |  | 6.942 |  | — |  | — |  | — |  | — |  | —
262 | 2465 | beta-Amyrone | 0.068 |  | 0.058 |  | 0.005 |  | — |  | — |  | — |  | —
263 | 1641 | beta-Amyrin | 0.144 |  | 0.113 |  | 0.007 |  | — |  | — |  | — |  | —
264 | 2466 | alpha-Amyrone | 0.059 |  | 0.041 |  | 0.009 |  | — |  | — |  | — |  | —
265 | 1640 | alpha-Amyrin | 0.104 |  | 0.061 |  | 0.013 |  | — |  | — |  | — |  | —
266 | 1713 | 1-Indanone | 0.066 |  | 0.105 |  | 0.141 |  | 0.12 |  | 0.249 |  | 0.07 |  | 0.179
267 | 2467 | Methyl indanones | 0.028 |  | 0.025 |  | 0.01 |  | 0.03 |  | 0.072 |  | 0.022 |  | 0.113
268 | 1681 | Squalene | 0.107 |  | 0.106 |  | 0.108 |  | 0.09 |  | 0.136 |  | 0.056 |  | 0.547
269 | 1822 | alpha-Tocopherol (vitamin E) | 0.772 |  | 0.146 |  | — |  | — |  | — |  | — |  | —
270 | 2469 | beta-Tocopherol | 0.131 |  | 0.025 |  | — |  | — |  | — |  | — |  | —
271 | 2297 | Unresolved complex mixture (UCM) | 563 |  | 481 |  | 416 |  | 452 |  | 397 |  | 393 |  | 664