## PM Profile
P_NUMBER | NAME | QUALITY | CONTROLS | P_DATE | NOTES |  | TOTAL | MASTER_POL | T_METHOD |  | NORM_BASIS |  | ORIG_COMPO | STANDARD | INCL_GAS | TEST_YEAR | TEST_YEAR | J_RATING | V_RATING | D_RATING | REGION | LOWER_SIZE | UPPER_SIZE | SIBLING | VERSION | SIMPLIFIED
95219 | CNG transit bus exhaust | E | None | 2016-02-21 | Pre-2002 model CNG transit buses. Sulfate, ammonium, and nitrate were not measured in the original CARB study. OTAQ estimated sulfate emissions by assuming that all elemental sulfur is in the form of sulfate. OTAQ assumes that the missing ammonium and nitrate emissions are zero, based on the negligible ammonium and nitrate measurements from modern spark-ignition CNG buses equipped with three-way catalysts. Sodium and magnesium were the largest elements measured (sodium was over 7% of the PM2.5 measured in the uncontrolled test in the original CARB study), which is likely due to known measurement artifact for XRF measurements of sodium and magnesium. As such, OTAQ assumes the sodium and magnesium emission rates are zero. | Include statement: PNCOM is calculated as 20% of OC. | 100 | PM | This profile is based on the California Air Resource Board (CARB) emission characterization study by Okamoto et al. (2006) on compressed natural gas vehicles. EPA OTAQ used test data collected on CNG New Flyer bus with a 2000 MY Detroit Diesel (DDC) Series 50G engine, equipped with and without an oxidation catalyst to develop PM2.5 speciation profiles and to estimate the impact of oxidation catalyst control, without introducing differences in engine technology. CARB characterized the PM emissions on a steady-state cycle, and a central business district cycle (CBD). The use of the CBD data was consistent with the criteria pollutant analysis in the MOVES2014 Heavy-duty Emissions Report31, and was considered more representative of typical transit bus behavior. | Provide better reference to Okamoto et al. (2006). Unregulated Emissions from Compressed Natural Gas (CNG) Transit Buses Configured with and without Oxidation Catalyst. Environ Sci Technol, 40 (1), 332-341. And replace last two sentences with "Profile is based on measurements of the Central Business District (CBD) driving schedule." | Reconstructed Mass | Mass is based on average of two gravimetric filter tests. Should it be 'gravimetric' or 'Reconstructed Mass' since it is a composite of two 'gravimetric' tests? | C | TRUE | FALSE | 2006 | 2002 | 5 | 4 | 1 | United States | 0 | 2.5 |  | 4.5 | FALSE
95220 | CNG transit bus exhaust | E | Oxidation Catalyst | 2016-02-21 | 2002 and after model year CNG transit buses. Sulfate, ammonium, and nitrate were not measured in the original CARB study. OTAQ estimated sulfate emissions by assuming that all elemental sulfur is in the form of sulfate. OTAQ assumes that the missing ammonium and nitrate emissions are zero, based on the negligible ammonium and nitrate measurements from modern spark-ignition CNG buses equipped with three-way catalysts. Sodium and magnesium were the largest elements measured (sodium was over 7% of the PM2.5 measured in the uncontrolled test in the original CARB study), which is likely due to known measurement artifact for XRF measurements of sodium and magnesium. As such, OTAQ assumes the sodium and magnesium emission rates are zero. | Include statement: PNCOM is calculated as 20% of OC. | 100 | PM | This profile is based on the California Air Resource Board (CARB) emission characterization study by Okamoto et al. (2006) on compressed natural gas vehicles. EPA OTAQ used test data collected on CNG New Flyer bus with a 2000 MY Detroit Diesel (DDC) Series 50G engine, equipped with and without an oxidation catalyst to develop PM2.5 speciation profiles and to estimate the impact of oxidation catalyst control, without introducing differences in engine technology. CARB characterized the PM emissions on a steady-state cycle, and a central business district cycle (CBD). The use of the CBD data was consistent with the criteria pollutant analysis in the MOVES2014 Heavy-duty Emissions Report31, and was considered more representative of typical transit bus behavior. | Provide better reference to Okamoto et al. (2006). Unregulated Emissions from Compressed Natural Gas (CNG) Transit Buses Configured with and without Oxidation Catalyst. Environ Sci Technol, 40 (1), 332-341. And replace last two sentences with "Profile is based on measurements of the Central Business District (CBD) driving schedule." | Reconstructed Mass | Mass is based on average of two gravimetric filter tests. Should it be 'gravimetric' or 'Reconstructed Mass' since it is a composite of two 'gravimetric' tests? | C | TRUE | FALSE | 2006 | 2002 | 5 | 4 | 1 | United States | 0 | 2.5 |  | 4.5 | FALSE
Note on R1: Author: Based on data shared from CARB, test occurred May, 2002.

## Reference
ID | P_TYPE | P_NUMBER | DATA_ORIGN | PRIMARY | DESCRIPTIO | DOCUMENT
11077 | P | 95219 | EPA-OTAQ | TRUE | MOVES2014 incorporates the process of TOG and PM2.5 speciation, and can produce the TOG and PM2.5 species needed by air quality models. The purpose of this document is to describe how OTAQ has incorporated the speciation process, which previously occurred outside of the MOVES framework, into MOVES2014 to better provide model-ready species for air quality modeling. The CNG transit bus exhaust PM2.5 profiles are revised from “Okamoto, R. A., N. Y. Kado, P. A. Kuzmicky, A. Ayala and R. Kobayashi (2006). Unregulated Emissions from Compressed Natural Gas (CNG) Transit Buses Configured with and without Oxidation Catalyst. Environ Sci Technol, 40 (1), 332-341.” | Speciation of Total Organic Gas and Particulate Matter Emissions from On-road Vehicles in MOVES 2014, EPA-420-R-15-022, November 2015
11078 | P | 95220 | EPA-OTAQ | TRUE | MOVES2014 incorporates the process of TOG and PM2.5 speciation, and can produce the TOG and PM2.5 species needed by air quality models. The purpose of this document is to describe how OTAQ has incorporated the speciation process, which previously occurred outside of the MOVES framework, into MOVES2014 to better provide model-ready species for air quality modeling. The CNG transit bus exhaust PM2.5 profiles are revised from “Okamoto, R. A., N. Y. Kado, P. A. Kuzmicky, A. Ayala and R. Kobayashi (2006). Unregulated Emissions from Compressed Natural Gas (CNG) Transit Buses Configured with and without Oxidation Catalyst. Environ Sci Technol, 40 (1), 332-341.” | Speciation of Total Organic Gas and Particulate Matter Emissions from On-road Vehicles in MOVES 2014, EPA-420-R-15-022, November 2015

## PM Species
ID | SPECIES_ID | P_NUMBER | WEIGHT_PER | UNCERTAINT | UNC_METHOD | ANLYMETHOD
197345 | 626 | 95219 | 9.25 | -99 | N/A | Thermal/Optical Reflectance
197346 | 797 | 95219 | 36.99 | -99 | N/A | Thermal/Optical Reflectance
197347 | 2669 | 95219 | 7.4 | -99 | N/A | Inferred
197348 | 699 | 95219 | 0.64 | -99 | N/A | Inferred
197349 | 292 | 95219 | 0.89 | -99 | N/A | X-Ray Fluorescence (XRF)
197350 | 329 | 95219 | 0.21 | -99 | N/A | X-Ray Fluorescence (XRF)
197351 | 347 | 95219 | 0.25 | -99 | N/A | X-Ray Fluorescence (XRF)
197352 | 379 | 95219 | 0.39 | -99 | N/A | X-Ray Fluorescence (XRF)
197353 | 488 | 95219 | 0.25 | -99 | N/A | X-Ray Fluorescence (XRF)
197354 | 612 | 95219 | 0.04 | -99 | N/A | X-Ray Fluorescence (XRF)
197355 | 666 | 95219 | 0.04 | -99 | N/A | X-Ray Fluorescence (XRF)
197356 | 694 | 95219 | 0.46 | -99 | N/A | X-Ray Fluorescence (XRF)
197357 | 778 | 95219 | 0.14 | -99 | N/A | X-Ray Fluorescence (XRF)
197358 | 2671 | 95219 | 43.04 | -99 | N/A | Inferred
197359 | 626 | 95220 | 11.12 | -99 | N/A | Thermal/Optical Reflectance
197360 | 797 | 95220 | 37.45 | -99 | N/A | Thermal/Optical Reflectance
197361 | 2669 | 95220 | 7.49 | -99 | N/A | Inferred
197362 | 699 | 95220 | 1.04 | -99 | N/A | Inferred
197363 | 292 | 95220 | 0.89 | -99 | N/A | X-Ray Fluorescence (XRF)
197364 | 329 | 95220 | 0.44 | -99 | N/A | X-Ray Fluorescence (XRF)
197365 | 347 | 95220 | 0.25 | -99 | N/A | X-Ray Fluorescence (XRF)
197366 | 379 | 95220 | 0.4 | -99 | N/A | X-Ray Fluorescence (XRF)
197367 | 488 | 95220 | 0.25 | -99 | N/A | X-Ray Fluorescence (XRF)
197368 | 666 | 95220 | 0.15 | -99 | N/A | X-Ray Fluorescence (XRF)
197369 | 694 | 95220 | 0.59 | -99 | N/A | X-Ray Fluorescence (XRF)
197370 | 778 | 95220 | 0.2 | -99 | N/A | X-Ray Fluorescence (XRF)
197371 | 2671 | 95220 | 39.74 | -99 | N/A | Inferred

## Keyword
ID | P_TYPE | P_NUMBER | KEYWORD
6254 | P | 95219 | CNG; Transit Bus Exhaust
6255 | P | 95220 | CNG; Transit Bus Exhaust

## Data
Pollutant | CNG transit bus exhau s t from a l ean- burn engin e ­ no a ft ertreatme nt (9521 9) | CN G transit bus exhaust from a le an-burn e n gine - no afte r trea t m e nt (95220) | Species ID
Elemental Carbon (EC) | 9.25% | 11.12% | 626 | Thermal/Optical Reflectance
Organic Carbon (OC) | 36.99% | 37.45% | 797 | Thermal/Optical Reflectance
Non-carbon Organic Matter (NCOM) | 7.4% | 7.49% | 2669 | Inferred
SO4 | 0.64% | 1.04% | 699 | Inferred
aluminum | 0.89% | 0.89% | 292 | X-Ray Fluorescence (XRF)
calcium | 0.21% | 0.44% | 329 | X-Ray Fluorescence (XRF)
chromium | 0.25% | 0.25% | 347 | X-Ray Fluorescence (XRF)
cobalt | 0.39% | 0.4% | 379 | X-Ray Fluorescence (XRF)
iron | 0.25% | 0.25% | 488 | X-Ray Fluorescence (XRF)
nickel | 0.04% | 0% | 612 | X-Ray Fluorescence (XRF)
phosphorus | 0.04% | 0.15% | 666 | X-Ray Fluorescence (XRF)
silicon | 0.46% | 0.59% | 694 | X-Ray Fluorescence (XRF)
zinc | 0.14% | 0.2% | 778 | X-Ray Fluorescence (XRF)
Unspeciated PM2.5 | 43.04% | 39.74% | 2671 | Inferred