## Gas Profile
P_NUMBER | NAME | QUALITY | CONTROLS | P_DATE | NOTES | TOTAL | MASTER_POL | T_METHOD | NORM_BASIS | ORIG_COMPO | STANDARD | TEST_YEAR | J_RATING | V_RATING | D_RATING | REGION | SIBLING | Version | VOCtoTOG
PNCDH | Oil and Gas Production - Composite Profile - Glycol Dehydrator, Piceance Basin | C | None | 2016-09-30 | Extracted GRI-GlyCalc emissions data from permits retrieved from CDPHE’s online Environmental Records Database (http://environmentalrecords.colorado.gov/HPRMWebDrawer/FormSearch). Developed composite profile by averaging uncontrolled samples in the permits (15 samples). GRI-GlyCalc outputs include emissions from regnerator still vents and flash tanks. Total emissions streams (i.e. sum of regenerator still vent and flash tank) were analyzed. C8+ heavies compound in the profile was unpacked into alkanes and aromatics using the same proportion as C7 alkanes (heptanes) and aromatics (toluene). | 100 | TOG | GRI GLYCalc which uses extended gas analysis inlet to absorber tower as a model input | Sum of species | C | TRUE | 2008-2015 | 3 | 5 | 2 | Piceance Basin |  | 4.5 | 2.4041

## Reference
ID | P_TYPE | P_NUMBER | DATA_ORIGN | PRIMARY | DESCRIPTIO | DOCUMENT
1 | G | PNCDH | Permits Data, CDPHE | TRUE | GRI-GlyCalc emissions data from CDPHE permits. Permits retrieved from CDPHE’s online Environmental Records Database (http://environmentalrecords.colorado.gov/HPRMWebDrawer/FormSearch). Developed composite profile by averaging uncontrolled samples from the permits (15 samples). GRI-GlyCalc outputs include emissions from regnerator still vents and flash tanks. Total emissions streams (i.e. sum of regenerator still vent and flash tank) were analyzed. | Permits Data, CDPHE

## Gas Species
ID | SPECIES_ID | P_NUMBER | WEIGHT_PER | UNCERTAINT | UNC_METHOD | ANLYMETHOD
| 529 | PNCDH | 50.2672 | 22.4281 | Standard Deviation | Not Available
| 438 | PNCDH | 8.1377 | 5.2299 | Standard Deviation | Not Available
| 671 | PNCDH | 5.0788 | 3.2595 | Standard Deviation | Not Available
| 491 | PNCDH | 1.7222 | 1.1202 | Standard Deviation | Not Available
| 592 | PNCDH | 2.4217 | 2.0331 | Standard Deviation | Not Available
| 508 | PNCDH | 1.248 | 0.91258 | Standard Deviation | Not Available
| 605 | PNCDH | 1.0639 | 0.94329 | Standard Deviation | Not Available
| 390 | PNCDH | 0.14654 | 0.25152 | Standard Deviation | Not Available
| 601 | PNCDH | 0.69761 | 0.66234 | Standard Deviation | Not Available
| 385 | PNCDH | 1.4504 | 1.1502 | Standard Deviation | Not Available
| 2127 | PNCDH | 0.9792 | 0.74437 | Standard Deviation | Not Available
| 2008 | PNCDH | 2.2056 | 2.4172 | Standard Deviation | Not Available
| 550 | PNCDH | 2.8391 | 2.7172 | Standard Deviation | Not Available
| 118 | PNCDH | 0.058788 | 0.068257 | Standard Deviation | Not Available
| 302 | PNCDH | 3.866 | 2.6063 | Standard Deviation | Not Available
| 717 | PNCDH | 6.3868 | 5.1956 | Standard Deviation | Not Available
| 449 | PNCDH | 0.26544 | 0.46574 | Standard Deviation | Not Available
| 522 | PNCDH | 2.5311 | 3.1777 | Standard Deviation | Not Available
| 2014 | PNCDH | 2.9129 | 5.9914 | Standard Deviation | Not Available
| 507 | PNCDH | 5.7209 | 7.8459 | Standard Deviation | Not Available

## Keyword
ID | P_TYPE | P_NUMBER | KEYWORD
| G | PNCDH | Composite Profile; Oil and Gas Production; Glycol Dehydrator; Piceance Basin