## Gas Profile
P_NUMBER | NAME | QUALITY | CONTROLS | P_DATE | NOTES | TOTAL | MASTER_POL | T_METHOD | NORM_BASIS | ORIG_COMPO | STANDARD | TEST_YEAR | J_RATING | V_RATING | D_RATING | REGION | SIBLING | Version | VOCtoTOG
95240 | Beef Cattle Farm and Animal Waste | A | None | 2014-08-25 | The standard deviation represents variability across multiple sets of animals. Reactive Organic Gases (ROG) is similar, but not identical, to U.S. EPA's term "VOC". California Air Resources Board includes acetone, ethane and some other low-reactive organic compounds in ROG list, but these have been exampted by the U.S. EPA. | 100 | ROG | Direct measurements of the ROG from livestock and poultry waste emissions were carried out using two transportable “smog chamber” that could be taken directly to sources that are too complicated to simulate in a laboratory. At the start of each experiment a one cubic m bag was filled with air extracted from the target source using inert Teflon tubing and a Teflon diaphragm pump. Grab samples were collected for ROG analysis using SUMMA stainless steel canisters. | ROG | C | TRUE | 2010 | 5 | 5 | 4 | California |  | 4.5
95241 | Swine Farm and Animal Waste | A | None | 2014-08-25 | The standard deviation represents variability across multiple sets of animals. Reactive Organic Gases (ROG) is similar, but not identical, to U.S. EPA's term "VOC". California Air Resources Board includes acetone, ethane and some other low-reactive organic compounds in ROG list, but these have been exampted by the U.S. EPA. | 100 | ROG | Direct measurements of the ROG from livestock and poultry waste emissions were carried out using two transportable “smog chamber” that could be taken directly to sources that are too complicated to simulate in a laboratory. At the start of each experiment a one cubic m bag was filled with air extracted from the target source using inert Teflon tubing and a Teflon diaphragm pump. Grab samples were collected for ROG analysis using SUMMA stainless steel canisters. | ROG | C | TRUE | 2010 | 5 | 5 | 4 | California |  | 4.5
95242 | Poultry Farm - Hen and Animal Waste | A | None | 2014-08-25 | The standard deviation represents variability across multiple sets of animals. Reactive Organic Gases (ROG) is similar, but not identical, to U.S. EPA's term "VOC". California Air Resources Board includes acetone, ethane and some other low-reactive organic compounds in ROG list, but these have been exampted by the U.S. EPA. | 100 | ROG | Direct measurements of the ROG from livestock and poultry waste emissions were carried out using two transportable “smog chamber” that could be taken directly to sources that are too complicated to simulate in a laboratory. At the start of each experiment a one cubic m bag was filled with air extracted from the target source using inert Teflon tubing and a Teflon diaphragm pump. Grab samples were collected for ROG analysis using SUMMA stainless steel canisters. | ROG | C | TRUE | 2010 | 5 | 5 | 4 | California |  | 4.5

## Reference
ID | P_TYPE | P_NUMBER | DATA_ORIGN | PRIMARY | DESCRIPTIO | DOCUMENT
10835 | G | 95240 | Literature | TRUE | The objective of this work is to directly measure the ozone formation potential (OFP) of agricultural animal plus waste sources in representative urban and rural atmospheres using a transportable “smog” chamber. Four animal types were examined: beef cattle, dairy cattle, swine, and poultry. | Direct Measurements of the Ozone Formation Potential from Livestock and Poultry Waste Emissions, Environ. Sci. Technol. 2010, 44, 2292–2298
10836 | G | 95241 | Literature | TRUE | The objective of this work is to directly measure the ozone formation potential (OFP) of agricultural animal plus waste sources in representative urban and rural atmospheres using a transportable “smog” chamber. Four animal types were examined: beef cattle, dairy cattle, swine, and poultry. | Direct Measurements of the Ozone Formation Potential from Livestock and Poultry Waste Emissions, Environ. Sci. Technol. 2010, 44, 2292–2298
10837 | G | 95242 | Literature | TRUE | The objective of this work is to directly measure the ozone formation potential (OFP) of agricultural animal plus waste sources in representative urban and rural atmospheres using a transportable “smog” chamber. Four animal types were examined: beef cattle, dairy cattle, swine, and poultry. | Direct Measurements of the Ozone Formation Potential from Livestock and Poultry Waste Emissions, Environ. Sci. Technol. 2010, 44, 2292–2298

## Gas Species
ID | SPECIES_ID | P_NUMBER | WEIGHT_PER | UNCERTAINT | UNC_METHOD | ANLYMETHOD
192589 | 592 | 95240 | 0.03 | 0.06 | Standard Deviation | GC-MS
192590 | 491 | 95240 | 0.05 | 0.14 | Standard Deviation | GC-MS
192591 | 508 | 95240 | 0.15 | 0.26 | Standard Deviation | GC-MS
192592 | 248 | 95240 | 0.19 | 0.1 | Standard Deviation | GC-MS
192593 | 1651 | 95240 | 0.01 | 0.02 | Standard Deviation | GC-MS
192594 | 184 | 95240 | 1.17 | 1.82 | Standard Deviation | GC-MS
192595 | 511 | 95240 | 0.06 | 0.06 | Standard Deviation | GC-MS
192596 | 2949 | 95240 | 0.14 | 0.16 | Standard Deviation | GC-MS
192597 | 2950 | 95240 | 0.01 | 0.01 | Standard Deviation | GC-MS
192598 | 1083 | 95240 | 0.29 | 0.39 | Standard Deviation | GC-MS
192599 | 977 | 95240 | 0.15 | 0.43 | Standard Deviation | GC-MS
192600 | 442 | 95240 | 81.91 | 10.13 | Standard Deviation | GC-MS
192601 | 2951 | 95240 | 1.05 | 2.97 | Standard Deviation | GC-MS
192602 | 2952 | 95240 | 1.68 | 1.58 | Standard Deviation | GC-MS
192603 | 2723 | 95240 | 0.08 | 0.12 | Standard Deviation | GC-MS
192604 | 1891 | 95240 | 0.15 | 0.18 | Standard Deviation | GC-MS
192605 | 663 | 95240 | 0.06 | 0.08 | Standard Deviation | GC-MS
192606 | 539 | 95240 | 0.08 | 0.17 | Standard Deviation | GC-MS
192607 | 2954 | 95240 | 0.15 | 0.13 | Standard Deviation | GC-MS
192608 | 542 | 95240 | 0.48 | 1.23 | Standard Deviation | GC-MS
192609 | 387 | 95240 | 0.32 | 0.26 | Standard Deviation | GC-MS
192610 | 2955 | 95240 | 0.23 | 0.49 | Standard Deviation | GC-MS
192611 | 840 | 95240 | 1.29 | 0.51 | Standard Deviation | GC-MS
192612 | 1018 | 95240 | 0.93 | 0.86 | Standard Deviation | GC-MS
192613 | 301 | 95240 | 0.08 | 0.16 | Standard Deviation | GC-MS
192614 | 1065 | 95240 | 1.5 | 1.25 | Standard Deviation | GC-MS
192615 | 1057 | 95240 | 3.14 | 2.32 | Standard Deviation | GC-MS
192616 | 997 | 95240 | 0.69 | 0.87 | Standard Deviation | GC-MS
192617 | 302 | 95240 | 0.01 | 0.02 | Standard Deviation | GC-MS
192618 | 717 | 95240 | 1.1 | 1.78 | Standard Deviation | GC-MS
192619 | 464 | 95240 | 0.23 | 0.21 | Standard Deviation | GC-MS
192620 | 755 | 95240 | 0.15 | 0.1 | Standard Deviation | GC-MS
192621 | 340 | 95240 | 0.01 | 0.03 | Standard Deviation | GC-MS
192622 | 647 | 95240 | 0.13 | 0.23 | Standard Deviation | GC-MS
192623 | 49 | 95240 | 0.09 | 0.18 | Standard Deviation | GC-MS
192624 | 619 | 95240 | 0.11 | 0.2 | Standard Deviation | GC-MS
192625 | 2956 | 95240 | 2.01 | 2.04 | Standard Deviation | GC-MS
192626 | 2957 | 95240 | 0.02 | 0.05 | Standard Deviation | GC-MS
192627 | 344 | 95240 | 0.08 | 0.11 | Standard Deviation | GC-MS
192628 | 508 | 95241 | 0.27 | 0.13 | Standard Deviation | GC-MS
192629 | 605 | 95241 | 0.05 | 0.08 | Standard Deviation | GC-MS
192630 | 600 | 95241 | 0.11 | 0.09 | Standard Deviation | GC-MS
192631 | 194 | 95241 | 0.18 | 0.18 | Standard Deviation | GC-MS
192632 | 245 | 95241 | 0.28 | 0.21 | Standard Deviation | GC-MS
192633 | 604 | 95241 | 0.3 | 0.43 | Standard Deviation | GC-MS
192634 | 248 | 95241 | 0.72 | 1.02 | Standard Deviation | GC-MS
192635 | 2948 | 95241 | 0.23 | 0.03 | Standard Deviation | GC-MS
192636 | 497 | 95241 | 0.13 | 0.19 | Standard Deviation | GC-MS
192637 | 511 | 95241 | 0.13 | 0.18 | Standard Deviation | GC-MS
192638 | 1083 | 95241 | 1.31 | 0.24 | Standard Deviation | GC-MS
192639 | 2023 | 95241 | 2.77 | 0 | Standard Deviation | GC-MS
192640 | 442 | 95241 | 52.82 | 1.91 | Standard Deviation | GC-MS
192641 | 77 | 95241 | 2.39 | 1.28 | Standard Deviation | GC-MS
192642 | 663 | 95241 | 1.79 | 0.28 | Standard Deviation | GC-MS
192643 | 2953 | 95241 | 17.96 | 9.79 | Standard Deviation | GC-MS
192644 | 542 | 95241 | 0.09 | 0.13 | Standard Deviation | GC-MS
192645 | 387 | 95241 | 0.27 | 0.09 | Standard Deviation | GC-MS
192646 | 279 | 95241 | 1.55 | 0.45 | Standard Deviation | GC-MS
192647 | 840 | 95241 | 1.64 | 0.93 | Standard Deviation | GC-MS
192648 | 1670 | 95241 | 0.13 | 0.18 | Standard Deviation | GC-MS
192649 | 1018 | 95241 | 0.96 | 0.22 | Standard Deviation | GC-MS
192650 | 301 | 95241 | 1.11 | 0.11 | Standard Deviation | GC-MS
192651 | 1065 | 95241 | 1.61 | 0.69 | Standard Deviation | GC-MS
192652 | 1057 | 95241 | 6.59 | 2.41 | Standard Deviation | GC-MS
192653 | 997 | 95241 | 3.03 | 1.17 | Standard Deviation | GC-MS
192654 | 302 | 95241 | 0.35 | 0.22 | Standard Deviation | GC-MS
192655 | 717 | 95241 | 0.47 | 0.38 | Standard Deviation | GC-MS
192656 | 755 | 95241 | 0.75 | 0.28 | Standard Deviation | GC-MS
192657 | 2741 | 95242 | 5.47 | 9.48 | Standard Deviation | GC-MS
192658 | 539 | 95242 | 0.96 | 0.42 | Standard Deviation | GC-MS
192659 | 840 | 95242 | 33.29 | 11.29 | Standard Deviation | GC-MS
192660 | 1018 | 95242 | 21.4 | 10.33 | Standard Deviation | GC-MS
192661 | 1065 | 95242 | 16.4 | 6.03 | Standard Deviation | GC-MS
192662 | 464 | 95242 | 0.24 | 0.42 | Standard Deviation | GC-MS
192663 | 755 | 95242 | 0.43 | 0.75 | Standard Deviation | GC-MS
192664 | 647 | 95242 | 0.69 | 1.19 | Standard Deviation | GC-MS
192665 | 49 | 95242 | 0.55 | 0.96 | Standard Deviation | GC-MS
192666 | 619 | 95242 | 0.79 | 1.36 | Standard Deviation | GC-MS
192667 | 2956 | 95242 | 19.05 | 17.24 | Standard Deviation | GC-MS
192668 | 2692 | 95242 | 0.73 | 1.27 | Standard Deviation | GC-MS

## Keyword
ID | P_TYPE | P_NUMBER | KEYWORD
6012 | G | 95240 | Beef Cattle Farm; Animal Waste
6013 | G | 95241 | Swine Farm; Animal Waste
6014 | G | 95242 | Poultry Farm; Animal Waste

## Sheet1
|  | Beef cattle |  | Swine |  | Poultry
ID | Compounds | % total | Std Dev | % total | Std Dev | % total | Std Dev
592 | butane | 0.03 | 0.06
491 | isobutane | 0.05 | 0.14
508 | 2-methyl butane | 0.15 | 0.26 | 0.27 | 0.13
605 | n-pentane |  |  | 0.05 | 0.08
600 | n-heptane |  |  | 0.11 | 0.09
194 | 2-methyl hexane |  |  | 0.18 | 0.18
245 | 3-methyl hexane |  |  | 0.28 | 0.21
604 | n-octane |  |  | 0.3 | 0.43
248 | 3-methyl heptane | 0.19 | 0.1 | 0.72 | 1.02
2948 | isopropylcyclobutane |  |  | 0.23 | 0.03
497 | 2-methyl-1-propene |  |  | 0.13 | 0.19
1651 | 2-butene | 0.01 | 0.02
184 | 2-methyl-1-pentene | 1.17 | 1.82
511 | isoprene | 0.06 | 0.06 | 0.13 | 0.18
2949 | 1,2-pentadiene | 0.14 | 0.16
2950 | hexadiene | 0.01 | 0.01
1083 | alpha-pinene | 0.29 | 0.39 | 1.31 | 0.24
977 | beta-pinene | 0.15 | 0.43
2023 | camphene |  |  | 2.77 | 0
2741 | hexachlorobutadiene |  |  |  |  | 5.47 | 9.48
442 | ethanol | 81.91 | 10.13 | 52.82 | 1.91
2951 | allyl alcohol | 1.05 | 2.97
2952 | methyl butanol | 1.68 | 1.58
77 | 1-hexanol |  |  | 2.39 | 1.28
2723 | heptanol | 0.08 | 0.12
1891 | 2-ethyl hexanol | 0.15 | 0.18
663 | phenol | 0.06 | 0.08 | 1.79 | 0.28
2953 | 2-phenyl 2-propanol |  |  | 17.96 | 9.79
539 | methyl isobutyl ketone | 0.08 | 0.17 |  |  | 0.96 | 0.42
2954 | 3-hexanone | 0.15 | 0.13
542 | methyl n-butyl ketone | 0.48 | 1.23 | 0.09 | 0.13
387 | cyclohexanone | 0.32 | 0.26 | 0.27 | 0.09
279 | ethanal (acetaldehyde) |  |  | 1.55 | 0.45
2955 | 2-metyl butanal | 0.23 | 0.49
840 | hexanal | 1.29 | 0.51 | 1.64 | 0.93 | 33.29 | 11.29
1670 | furfural |  |  | 0.13 | 0.18
1018 | heptanal | 0.93 | 0.86 | 0.96 | 0.22 | 21.4 | 10.33
301 | benzaldehyde | 0.08 | 0.16 | 1.11 | 0.11
1065 | octanal | 1.5 | 1.25 | 1.61 | 0.69 | 16.4 | 6.03
1057 | nonanal | 3.14 | 2.32 | 6.59 | 2.41
997 | decanal | 0.69 | 0.87 | 3.03 | 1.17
302 | benzene | 0.01 | 0.02 | 0.35 | 0.22
717 | toluene | 1.1 | 1.78 | 0.47 | 0.38
464 | methyl-ethyl benzene isomers | 0.23 | 0.21 |  |  | 0.24 | 0.42
755 | trimethylbenzene isomers | 0.15 | 0.1 | 0.75 | 0.28 | 0.43 | 0.75
340 | chlorobenzene | 0.01 | 0.03
647 | 1,4-dichlorobenzene | 0.13 | 0.23 |  |  | 0.69 | 1.19
49 | 1,3-dichlorobenzene | 0.09 | 0.18 |  |  | 0.55 | 0.96
619 | 1,2-dichlorobenzene | 0.11 | 0.2 |  |  | 0.79 | 1.36
2956 | 1,3,5-trichlorobenzene | 2.01 | 2.04 |  |  | 19.05 | 17.24
2957 | n-propyl amine | 0.02 | 0.05
344 | chloropicrin | 0.08 | 0.11
2692 | dimethyl disulfide |  |  |  |  | 0.73 | 1.27
| total ROG concentration (ug/m3) | 233.38 | 30.27 | 357 | 12.73 | 36.43 | 26.57