## Gas Profile
P_NUMBER | NAME | QUALITY | CONTROLS | P_DATE | NOTES | TOTAL | MASTER_POL | T_METHOD | NORM_BASIS | ORIG_COMPO | STANDARD | TEST_YEAR | J_RATING | V_RATING | D_RATING | REGION | SIBLING | Version | VOCtoTOG
95129 | Residential Wood Combustion - Pellet Stove | D | Not Available | 2014-02-01 | A modern Scandinavian stove with air staged combustion, fueled with mixture of pine and spruce pellets, in high load mode. | 100 | TOG | The experiments were designed using systematic variations of chimney draft, fuel load, and pellet diameter, according to a full factorial design with 8 “corner” experiments and 3 x 3 (i.e., 6 and 8 mm pellets, respectively) center replicates for each stove. All emission measurements were performed in a full flow dilution tunnel setup that enables constant volume sampling. The sampling temperature and dilution ratio during the different experiments varied from 45 to 75 C and 1.5 to 4.3 times, respectively. | Sum of species | C | TRUE | 2010 | 4 | 5 | 1 | Sweden |  | 4.5 | 1.8891
95130 | Residential Wood Combustion - Pellet Stove | D | Not Available | 2014-02-01 | A modern Scandinavian stove with air staged combustion, fueled with mixture of pine and spruce pellets, in low load mode. | 100 | TOG | The experiments were designed using systematic variations of chimney draft, fuel load, and pellet diameter, according to a full factorial design with 8 “corner” experiments and 3 x 3 (i.e., 6 and 8 mm pellets, respectively) center replicates for each stove. All emission measurements were performed in a full flow dilution tunnel setup that enables constant volume sampling. The sampling temperature and dilution ratio during the different experiments varied from 45 to 75 C and 1.5 to 4.3 times, respectively. | Sum of species | C | TRUE | 2010 | 4 | 5 | 1 | Sweden |  | 4.5 | 1.8744
95131 | Residential Wood Combustion - Pellet Stove | D | Not Available | 2014-02-01 | A classic North American exempt stove fueled with mixture of pine and spruce pellets in high load mode. Exempt means that the air:fuel ratio is above 35:1 stove. | 100 | TOG | The experiments were designed using systematic variations of chimney draft, fuel load, and pellet diameter, according to a full factorial design with 8 “corner” experiments and 3 x 3 (i.e., 6 and 8 mm pellets, respectively) center replicates for each stove. All emission measurements were performed in a full flow dilution tunnel setup that enables constant volume sampling. The sampling temperature and dilution ratio during the different experiments varied from 45 to 75 C and 1.5 to 4.3 times, respectively. | Sum of species | C | TRUE | 2010 | 4 | 5 | 1 | Sweden |  | 4.5 | 8.5647
95132 | Residential Wood Combustion - Pellet Stove | D | Not Available | 2014-02-01 | A classic North American exempt stove fueled with mixture of pine and spruce pellets in low load mode. Exempt means that the air:fuel ratio is above 35:1 stove. | 100 | TOG | The experiments were designed using systematic variations of chimney draft, fuel load, and pellet diameter, according to a full factorial design with 8 “corner” experiments and 3 x 3 (i.e., 6 and 8 mm pellets, respectively) center replicates for each stove. All emission measurements were performed in a full flow dilution tunnel setup that enables constant volume sampling. The sampling temperature and dilution ratio during the different experiments varied from 45 to 75 C and 1.5 to 4.3 times, respectively. | Sum of species | C | TRUE | 2010 | 4 | 5 | 1 | Sweden |  | 4.5 | 2.8848
95133 | Residential Wood Combustion - Wood Stove | B | Not Available | 2014-02-01 | A typical natural-draft wood stove with a nominal heat output of 9 kW was used and fired under different conditions simulating the potential variations for wood stoves in practical use. The stove is a commonly installed stove in Sweden, which very well represents the Scandinavian market. The stove was fueled with birch, spruce, and pine. | 100 | TOG | All the emission measurements were performed in a previously designed and evaluated dilution tunnel sampling setup that enables constant volume sampling (CVS) under controlled conditions. The system is based on full flow dilution with dried and filtered dilution air, which enables sampling at lower flue gas temperatures and more accurate emission quantification during transient exhaust flow conditions. The sampling temperature and dilution ratio during the different experiments varied from 45 to 75 C and 1.6 to 3.6 times, respectively. | Sum of species | C | TRUE | 2010 | 4 | 5 | 3 | Sweden |  | 4.5 | 1.7368
95134 | Residential Wood Combustion - Wood Stove | B | Not Available | 2014-02-01 | A typical natural-draft wood stove with a nominal heat output of 9 kW was used and fired under different conditions simulating the potential variations for wood stoves in practical use. The stove is a commonly installed stove in Sweden, which very well represents the Scandinavian market. The stove was fueled with birch, spruce, and pine. | 100 | TOG | All the emission measurements were performed in a previously designed and evaluated dilution tunnel sampling setup that enables constant volume sampling (CVS) under controlled conditions. The system is based on full flow dilution with dried and filtered dilution air, which enables sampling at lower flue gas temperatures and more accurate emission quantification during transient exhaust flow conditions. The sampling temperature and dilution ratio during the different experiments varied from 45 to 75 C and 1.6 to 3.6 times, respectively. | Sum of species | C | TRUE | 2010 | 4 | 5 | 3 | Sweden |  | 4.5 | 1.7125
95135 | Residential Wood Combustion - Wood Stove | D | Not Available | 2014-02-01 | A typical natural-draft wood stove with a nominal heat output of 9 kW was used and fired under different conditions simulating the potential variations for wood stoves in practical use. The stove is a commonly installed stove in Sweden, which very well represents the Scandinavian market. The stove was fueled with birch. | 100 | TOG | All the emission measurements were performed in a previously designed and evaluated dilution tunnel sampling setup that enables constant volume sampling (CVS) under controlled conditions. The system is based on full flow dilution with dried and filtered dilution air, which enables sampling at lower flue gas temperatures and more accurate emission quantification during transient exhaust flow conditions. The sampling temperature and dilution ratio during the different experiments varied from 45 to 75 C and 1.6 to 3.6 times, respectively. | Sum of species | C | TRUE | 2010 | 4 | 5 | 1 | Sweden |  | 4.5 | 1.6962
95136 | Residential Wood Combustion - Wood Stove | C | Not Available | 2014-02-01 | A typical natural-draft wood stove with a nominal heat output of 9 kW was used and fired under different conditions simulating the potential variations for wood stoves in practical use. The stove is a commonly installed stove in Sweden, which very well represents the Scandinavian market. The stove was fueled with birch. | 100 | TOG | All the emission measurements were performed in a previously designed and evaluated dilution tunnel sampling setup that enables constant volume sampling (CVS) under controlled conditions. The system is based on full flow dilution with dried and filtered dilution air, which enables sampling at lower flue gas temperatures and more accurate emission quantification during transient exhaust flow conditions. The sampling temperature and dilution ratio during the different experiments varied from 45 to 75 C and 1.6 to 3.6 times, respectively. | Sum of species | C | TRUE | 2010 | 4 | 5 | 2 | Sweden |  | 4.5 | 1.8019
95137 | Residential Wood Combustion - Wood Stove | D | Not Available | 2014-02-01 | A typical natural-draft wood stove with a nominal heat output of 9 kW was used and fired under different conditions simulating the potential variations for wood stoves in practical use. The stove is a commonly installed stove in Sweden, which very well represents the Scandinavian market. The stove was fueled with spruce. | 100 | TOG | All the emission measurements were performed in a previously designed and evaluated dilution tunnel sampling setup that enables constant volume sampling (CVS) under controlled conditions. The system is based on full flow dilution with dried and filtered dilution air, which enables sampling at lower flue gas temperatures and more accurate emission quantification during transient exhaust flow conditions. The sampling temperature and dilution ratio during the different experiments varied from 45 to 75 C and 1.6 to 3.6 times, respectively. | Sum of species | C | TRUE | 2010 | 4 | 5 | 1 | Sweden |  | 4.5 | 1.7269
95138 | Residential Wood Combustion - Wood Stove | D | Not Available | 2014-02-01 | A typical natural-draft wood stove with a nominal heat output of 9 kW was used and fired under different conditions simulating the potential variations for wood stoves in practical use. The stove is a commonly installed stove in Sweden, which very well represents the Scandinavian market. The stove was fueled with pine. | 100 | TOG | All the emission measurements were performed in a previously designed and evaluated dilution tunnel sampling setup that enables constant volume sampling (CVS) under controlled conditions. The system is based on full flow dilution with dried and filtered dilution air, which enables sampling at lower flue gas temperatures and more accurate emission quantification during transient exhaust flow conditions. The sampling temperature and dilution ratio during the different experiments varied from 45 to 75 C and 1.6 to 3.6 times, respectively. | Sum of species | C | TRUE | 2010 | 4 | 5 | 1 | Sweden |  | 4.5 | 1.7622

## Reference
ID | P_TYPE | P_NUMBER | DATA_ORIGN | PRIMARY | DESCRIPTIO | DOCUMENT
10726 | G | 95129 | Literature | TRUE | Stove performance, characteristics, and quantities of gaseous and particulate emissions were determined for two different pellet stoves, varying fuel load, pellet diameter, and chimney draft. This approach aimed at covering variations in emissions from stoves in use today. The extensive measurement campaign included CO, NOx, organic gaseous carbon, volatile organic compounds (VOCs), polycyclic aromatic hydrocarbons (PAHs), total particulate matter as well as particle mass and number concentrations, size distributions, and inorganic composition. | Stove Performance and Emission Characteristics in Residential Wood Log and Pellet Combustion, Part 1: Pellet Stoves, Energy Fuels 2011, 25, 307–314 : DOI:10.1021/ef100774x
10727 | G | 95130 | Literature | TRUE | Stove performance, characteristics, and quantities of gaseous and particulate emissions were determined for two different pellet stoves, varying fuel load, pellet diameter, and chimney draft. This approach aimed at covering variations in emissions from stoves in use today. The extensive measurement campaign included CO, NOx, organic gaseous carbon, volatile organic compounds (VOCs), polycyclic aromatic hydrocarbons (PAHs), total particulate matter as well as particle mass and number concentrations, size distributions, and inorganic composition. | Stove Performance and Emission Characteristics in Residential Wood Log and Pellet Combustion, Part 1: Pellet Stoves, Energy Fuels 2011, 25, 307–314 : DOI:10.1021/ef100774x
10728 | G | 95131 | Literature | TRUE | Stove performance, characteristics, and quantities of gaseous and particulate emissions were determined for two different pellet stoves, varying fuel load, pellet diameter, and chimney draft. This approach aimed at covering variations in emissions from stoves in use today. The extensive measurement campaign included CO, NOx, organic gaseous carbon, volatile organic compounds (VOCs), polycyclic aromatic hydrocarbons (PAHs), total particulate matter as well as particle mass and number concentrations, size distributions, and inorganic composition. | Stove Performance and Emission Characteristics in Residential Wood Log and Pellet Combustion, Part 1: Pellet Stoves, Energy Fuels 2011, 25, 307–314 : DOI:10.1021/ef100774x
10729 | G | 95132 | Literature | TRUE | Stove performance, characteristics, and quantities of gaseous and particulate emissions were determined for two different pellet stoves, varying fuel load, pellet diameter, and chimney draft. This approach aimed at covering variations in emissions from stoves in use today. The extensive measurement campaign included CO, NOx, organic gaseous carbon, volatile organic compounds (VOCs), polycyclic aromatic hydrocarbons (PAHs), total particulate matter as well as particle mass and number concentrations, size distributions, and inorganic composition. | Stove Performance and Emission Characteristics in Residential Wood Log and Pellet Combustion, Part 1: Pellet Stoves, Energy Fuels 2011, 25, 307–314 : DOI:10.1021/ef100774x
10730 | G | 95133 | Literature | TRUE | The characteristics and quantities of a large number of gaseous and particulate emission components during combustion in a residential wood log stove with variations in fuel, appliance and operational conditions were determined experimentally. The measurement campaign included CO, NOx, organic gaseous carbon (OGC), volatile organic compounds (VOCs), polycyclic aromatic hydrocarbons (PAHs), total particulate matter as well as particle mass and number concentrations, size distributions, and inorganic composition. | Stove Performance and Emission Characteristics in Residential Wood Log and Pellet Combustion, Part 2: Wood Stove, Energy Fuels 2011, 25, 315–323 : DOI:10.1021/ef1007787
10731 | G | 95134 | Literature | TRUE | The characteristics and quantities of a large number of gaseous and particulate emission components during combustion in a residential wood log stove with variations in fuel, appliance and operational conditions were determined experimentally. The measurement campaign included CO, NOx, organic gaseous carbon (OGC), volatile organic compounds (VOCs), polycyclic aromatic hydrocarbons (PAHs), total particulate matter as well as particle mass and number concentrations, size distributions, and inorganic composition. | Stove Performance and Emission Characteristics in Residential Wood Log and Pellet Combustion, Part 2: Wood Stove, Energy Fuels 2011, 25, 315–323 : DOI:10.1021/ef1007787
10732 | G | 95135 | Literature | TRUE | The characteristics and quantities of a large number of gaseous and particulate emission components during combustion in a residential wood log stove with variations in fuel, appliance and operational conditions were determined experimentally. The measurement campaign included CO, NOx, organic gaseous carbon (OGC), volatile organic compounds (VOCs), polycyclic aromatic hydrocarbons (PAHs), total particulate matter as well as particle mass and number concentrations, size distributions, and inorganic composition. | Stove Performance and Emission Characteristics in Residential Wood Log and Pellet Combustion, Part 2: Wood Stove, Energy Fuels 2011, 25, 315–323 : DOI:10.1021/ef1007787
10733 | G | 95136 | Literature | TRUE | The characteristics and quantities of a large number of gaseous and particulate emission components during combustion in a residential wood log stove with variations in fuel, appliance and operational conditions were determined experimentally. The measurement campaign included CO, NOx, organic gaseous carbon (OGC), volatile organic compounds (VOCs), polycyclic aromatic hydrocarbons (PAHs), total particulate matter as well as particle mass and number concentrations, size distributions, and inorganic composition. | Stove Performance and Emission Characteristics in Residential Wood Log and Pellet Combustion, Part 2: Wood Stove, Energy Fuels 2011, 25, 315–323 : DOI:10.1021/ef1007787
10734 | G | 95137 | Literature | TRUE | The characteristics and quantities of a large number of gaseous and particulate emission components during combustion in a residential wood log stove with variations in fuel, appliance and operational conditions were determined experimentally. The measurement campaign included CO, NOx, organic gaseous carbon (OGC), volatile organic compounds (VOCs), polycyclic aromatic hydrocarbons (PAHs), total particulate matter as well as particle mass and number concentrations, size distributions, and inorganic composition. | Stove Performance and Emission Characteristics in Residential Wood Log and Pellet Combustion, Part 2: Wood Stove, Energy Fuels 2011, 25, 315–323 : DOI:10.1021/ef1007787
10735 | G | 95138 | Literature | TRUE | The characteristics and quantities of a large number of gaseous and particulate emission components during combustion in a residential wood log stove with variations in fuel, appliance and operational conditions were determined experimentally. The measurement campaign included CO, NOx, organic gaseous carbon (OGC), volatile organic compounds (VOCs), polycyclic aromatic hydrocarbons (PAHs), total particulate matter as well as particle mass and number concentrations, size distributions, and inorganic composition. | Stove Performance and Emission Characteristics in Residential Wood Log and Pellet Combustion, Part 2: Wood Stove, Energy Fuels 2011, 25, 315–323 : DOI:10.1021/ef1007787

## Gas Species
ID | SPECIES_ID | P_NUMBER | WEIGHT_PER | UNCERTAINT | UNC_METHOD | ANLYMETHOD
190677 | 529 | 95129 | 47.0636 | -99 | N/A | GC-MS
190678 | 452 | 95129 | 14.1191 | -99 | N/A | GC-MS
190679 | 282 | 95129 | 23.5318 | -99 | N/A | GC-MS
190680 | 46 | 95129 | 0.21722 | -99 | N/A | GC-MS
190681 | 605 | 95129 | 0.47064 | -99 | N/A | GC-MS
190682 | 604 | 95129 | 1.4481 | -99 | N/A | GC-MS
190683 | 603 | 95129 | 2.5342 | -99 | N/A | GC-MS
190684 | 302 | 95129 | 5.7924 | -99 | N/A | GC-MS
190685 | 717 | 95129 | 0.72406 | -99 | N/A | GC-MS
190686 | 522 | 95129 | 3.6203 | -99 | N/A | GC-MS
190687 | 883 | 95129 | 0.00057924 | -99 | N/A | GC-MS
190688 | 1167 | 95129 | 4.3443e-05 | -99 | N/A | GC-MS
190689 | 1714 | 95129 | 6.8785e-05 | -99 | N/A | GC-MS
190690 | 902 | 95129 | 0.11223 | -99 | N/A | GC-MS
190691 | 852 | 95129 | 0.011947 | -99 | N/A | GC-MS
190692 | 1697 | 95129 | 0.0023532 | -99 | N/A | GC-MS
190693 | 889 | 95129 | 0.0023532 | -99 | N/A | GC-MS
190694 | 1698 | 95129 | 0.00050684 | -99 | N/A | GC-MS
190695 | 1699 | 95129 | 0.0011585 | -99 | N/A | GC-MS
190696 | 886 | 95129 | 0.0039823 | -99 | N/A | GC-MS
190697 | 899 | 95129 | 0.0043443 | -99 | N/A | GC-MS
190698 | 876 | 95129 | 3.9823e-05 | -99 | N/A | GC-MS
190699 | 2833 | 95129 | 0.00057924 | -99 | N/A | GC-MS
190700 | 882 | 95129 | 0.050684 | -99 | N/A | GC-MS
190701 | 904 | 95129 | 0.050684 | -99 | N/A | GC-MS
190702 | 2559 | 95129 | 0.00079646 | -99 | N/A | GC-MS
190703 | 905 | 95129 | 0.013757 | -99 | N/A | GC-MS
190704 | 2835 | 95129 | 0.0010861 | -99 | N/A | GC-MS
190705 | 892 | 95129 | 0.0013395 | -99 | N/A | GC-MS
190706 | 887 | 95129 | 0.0010137 | -99 | N/A | GC-MS
190707 | 1172 | 95129 | 0.014481 | -99 | N/A | GC-MS
190708 | 864 | 95129 | 0.0021722 | -99 | N/A | GC-MS
190709 | 1874 | 95129 | 6.5165e-05 | -99 | N/A | GC-MS
190710 | 1173 | 95129 | 0.047064 | -99 | N/A | GC-MS
190711 | 854 | 95129 | 0.0076026 | -99 | N/A | GC-MS
190712 | 867 | 95129 | 0.011947 | -99 | N/A | GC-MS
190713 | 2659 | 95129 | 0.00013757 | -99 | N/A | GC-MS
190714 | 2836 | 95129 | 0.00010499 | -99 | N/A | GC-MS
190715 | 2738 | 95129 | 6.1545e-05 | -99 | N/A | GC-MS
190716 | 1275 | 95129 | 0.020636 | -99 | N/A | GC-MS
190717 | 857 | 95129 | 0.0086887 | -99 | N/A | GC-MS
190718 | 855 | 95129 | 0.011223 | -99 | N/A | GC-MS
190719 | 901 | 95129 | 0.00083266 | -99 | N/A | GC-MS
190720 | 1723 | 95129 | 0.00076026 | -99 | N/A | GC-MS
190721 | 884 | 95129 | 0.030048 | -99 | N/A | GC-MS
190722 | 1848 | 95129 | 0.002317 | -99 | N/A | GC-MS
190723 | 858 | 95129 | 0.039823 | -99 | N/A | GC-MS
190724 | 868 | 95129 | 0.020998 | -99 | N/A | GC-MS
190725 | 529 | 95130 | 42.7079 | -99 | N/A | GC-MS
190726 | 438 | 95130 | 3.9423 | -99 | N/A | GC-MS
190727 | 452 | 95130 | 19.0543 | -99 | N/A | GC-MS
190728 | 282 | 95130 | 17.4117 | -99 | N/A | GC-MS
190729 | 678 | 95130 | 3.6137 | -99 | N/A | GC-MS
190730 | 109 | 95130 | 1.7412 | -99 | N/A | GC-MS
190731 | 64 | 95130 | 0.6899 | -99 | N/A | GC-MS
190732 | 46 | 95130 | 1.0184 | -99 | N/A | GC-MS
190733 | 605 | 95130 | 0.13798 | -99 | N/A | GC-MS
190734 | 742 | 95130 | 0.029567 | -99 | N/A | GC-MS
190735 | 371 | 95130 | 0.032852 | -99 | N/A | GC-MS
190736 | 601 | 95130 | 0.10841 | -99 | N/A | GC-MS
190737 | 604 | 95130 | 0.13141 | -99 | N/A | GC-MS
190738 | 603 | 95130 | 0.19711 | -99 | N/A | GC-MS
190739 | 302 | 95130 | 6.899 | -99 | N/A | GC-MS
190740 | 717 | 95130 | 1.0513 | -99 | N/A | GC-MS
190741 | 449 | 95130 | 0.13141 | -99 | N/A | GC-MS
190742 | 522 | 95130 | 0.42708 | -99 | N/A | GC-MS
190743 | 883 | 95130 | 0.022011 | -99 | N/A | GC-MS
190744 | 1167 | 95130 | 0.0010184 | -99 | N/A | GC-MS
190745 | 1714 | 95130 | 0.0010841 | -99 | N/A | GC-MS
190746 | 902 | 95130 | 0.1774 | -99 | N/A | GC-MS
190747 | 852 | 95130 | 0.029238 | -99 | N/A | GC-MS
190748 | 1697 | 95130 | 0.0045993 | -99 | N/A | GC-MS
190749 | 889 | 95130 | 0.0072275 | -99 | N/A | GC-MS
190750 | 1698 | 95130 | 0.0020697 | -99 | N/A | GC-MS
190751 | 1699 | 95130 | 0.0032852 | -99 | N/A | GC-MS
190752 | 886 | 95130 | 0.011498 | -99 | N/A | GC-MS
190753 | 895 | 95130 | 0.00045993 | -99 | N/A | GC-MS
190754 | 899 | 95130 | 0.010513 | -99 | N/A | GC-MS
190755 | 876 | 95130 | 0.00019054 | -99 | N/A | GC-MS
190756 | 2833 | 95130 | 0.00042708 | -99 | N/A | GC-MS
190757 | 882 | 95130 | 0.072275 | -99 | N/A | GC-MS
190758 | 904 | 95130 | 0.065704 | -99 | N/A | GC-MS
190759 | 2559 | 95130 | 0.003121 | -99 | N/A | GC-MS
190760 | 905 | 95130 | 0.02234 | -99 | N/A | GC-MS
190761 | 2835 | 95130 | 0.0029896 | -99 | N/A | GC-MS
190762 | 892 | 95130 | 0.002891 | -99 | N/A | GC-MS
190763 | 887 | 95130 | 0.002891 | -99 | N/A | GC-MS
190764 | 1172 | 95130 | 0.010841 | -99 | N/A | GC-MS
190765 | 864 | 95130 | 0.0028253 | -99 | N/A | GC-MS
190766 | 1874 | 95130 | 6.5704e-06 | -99 | N/A | GC-MS
190767 | 1173 | 95130 | 0.01774 | -99 | N/A | GC-MS
190768 | 854 | 95130 | 0.0085416 | -99 | N/A | GC-MS
190769 | 867 | 95130 | 0.011498 | -99 | N/A | GC-MS
190770 | 2659 | 95130 | 0.00052564 | -99 | N/A | GC-MS
190771 | 2836 | 95130 | 0.00022668 | -99 | N/A | GC-MS
190772 | 2837 | 95130 | 0.00016755 | -99 | N/A | GC-MS
190773 | 2738 | 95130 | 0.00023654 | -99 | N/A | GC-MS
190774 | 1275 | 95130 | 0.045993 | -99 | N/A | GC-MS
190775 | 857 | 95130 | 0.012812 | -99 | N/A | GC-MS
190776 | 855 | 95130 | 0.022011 | -99 | N/A | GC-MS
190777 | 901 | 95130 | 0.0028581 | -99 | N/A | GC-MS
190778 | 1723 | 95130 | 0.0013469 | -99 | N/A | GC-MS
190779 | 884 | 95130 | 0.024311 | -99 | N/A | GC-MS
190780 | 1848 | 95130 | 0.00042708 | -99 | N/A | GC-MS
190781 | 858 | 95130 | 0.022997 | -99 | N/A | GC-MS
190782 | 868 | 95130 | 0.045993 | -99 | N/A | GC-MS
190783 | 529 | 95131 | 88.3242 | -99 | N/A | GC-MS
190784 | 46 | 95131 | 0.39255 | -99 | N/A | GC-MS
190785 | 605 | 95131 | 0.64771 | -99 | N/A | GC-MS
190786 | 601 | 95131 | 0.098138 | -99 | N/A | GC-MS
190787 | 604 | 95131 | 1.3739 | -99 | N/A | GC-MS
190788 | 603 | 95131 | 3.533 | -99 | N/A | GC-MS
190789 | 302 | 95131 | 2.3553 | -99 | N/A | GC-MS
190790 | 717 | 95131 | 0.7851 | -99 | N/A | GC-MS
190791 | 522 | 95131 | 2.3553 | -99 | N/A | GC-MS
190792 | 883 | 95131 | 0.0003533 | -99 | N/A | GC-MS
190793 | 1714 | 95131 | 0.00037292 | -99 | N/A | GC-MS
190794 | 902 | 95131 | 0.049069 | -99 | N/A | GC-MS
190795 | 852 | 95131 | 0.0060846 | -99 | N/A | GC-MS
190796 | 1697 | 95131 | 0.0013936 | -99 | N/A | GC-MS
190797 | 889 | 95131 | 0.0027479 | -99 | N/A | GC-MS
190798 | 1698 | 95131 | 0.00043181 | -99 | N/A | GC-MS
190799 | 1699 | 95131 | 0.0016291 | -99 | N/A | GC-MS
190800 | 886 | 95131 | 0.0049069 | -99 | N/A | GC-MS
190801 | 895 | 95131 | 0.00015702 | -99 | N/A | GC-MS
190802 | 899 | 95131 | 0.0027479 | -99 | N/A | GC-MS
190803 | 876 | 95131 | 5.8883e-05 | -99 | N/A | GC-MS
190804 | 2833 | 95131 | 0.0002159 | -99 | N/A | GC-MS
190805 | 882 | 95131 | 0.01845 | -99 | N/A | GC-MS
190806 | 904 | 95131 | 0.018842 | -99 | N/A | GC-MS
190807 | 2559 | 95131 | 0.00033367 | -99 | N/A | GC-MS
190808 | 905 | 95131 | 0.009225 | -99 | N/A | GC-MS
190809 | 2835 | 95131 | 0.00052995 | -99 | N/A | GC-MS
190810 | 892 | 95131 | 0.00029441 | -99 | N/A | GC-MS
190811 | 887 | 95131 | 0.00037292 | -99 | N/A | GC-MS
190812 | 1172 | 95131 | 0.0025516 | -99 | N/A | GC-MS
190813 | 864 | 95131 | 0.00058883 | -99 | N/A | GC-MS
190814 | 1173 | 95131 | 0.0027479 | -99 | N/A | GC-MS
190815 | 854 | 95131 | 0.0014132 | -99 | N/A | GC-MS
190816 | 867 | 95131 | 0.0025516 | -99 | N/A | GC-MS
190817 | 2659 | 95131 | 6.2808e-05 | -99 | N/A | GC-MS
190818 | 2836 | 95131 | 3.7292e-05 | -99 | N/A | GC-MS
190819 | 2738 | 95131 | 4.1218e-05 | -99 | N/A | GC-MS
190820 | 1275 | 95131 | 0.0027479 | -99 | N/A | GC-MS
190821 | 857 | 95131 | 0.0009225 | -99 | N/A | GC-MS
190822 | 855 | 95131 | 0.00068697 | -99 | N/A | GC-MS
190823 | 901 | 95131 | 4.5143e-05 | -99 | N/A | GC-MS
190824 | 884 | 95131 | 0.00076548 | -99 | N/A | GC-MS
190825 | 1848 | 95131 | 6.2808e-05 | -99 | N/A | GC-MS
190826 | 858 | 95131 | 0.0009225 | -99 | N/A | GC-MS
190827 | 868 | 95131 | 0.00039255 | -99 | N/A | GC-MS
190828 | 529 | 95132 | 62.6956 | -99 | N/A | GC-MS
190829 | 438 | 95132 | 2.6398 | -99 | N/A | GC-MS
190830 | 452 | 95132 | 10.9992 | -99 | N/A | GC-MS
190831 | 282 | 95132 | 9.8993 | -99 | N/A | GC-MS
190832 | 678 | 95132 | 2.0899 | -99 | N/A | GC-MS
190833 | 46 | 95132 | 0.49497 | -99 | N/A | GC-MS
190834 | 605 | 95132 | 0.39597 | -99 | N/A | GC-MS
190835 | 601 | 95132 | 0.087994 | -99 | N/A | GC-MS
190836 | 604 | 95132 | 1.4299 | -99 | N/A | GC-MS
190837 | 603 | 95132 | 1.9799 | -99 | N/A | GC-MS
190838 | 302 | 95132 | 4.1797 | -99 | N/A | GC-MS
190839 | 717 | 95132 | 1.2099 | -99 | N/A | GC-MS
190840 | 449 | 95132 | 0.21998 | -99 | N/A | GC-MS
190841 | 522 | 95132 | 1.3199 | -99 | N/A | GC-MS
190842 | 883 | 95132 | 0.0075895 | -99 | N/A | GC-MS
190843 | 1167 | 95132 | 0.0010339 | -99 | N/A | GC-MS
190844 | 1714 | 95132 | 0.00053896 | -99 | N/A | GC-MS
190845 | 902 | 95132 | 0.092394 | -99 | N/A | GC-MS
190846 | 852 | 95132 | 0.013199 | -99 | N/A | GC-MS
190847 | 1697 | 95132 | 0.0042897 | -99 | N/A | GC-MS
190848 | 889 | 95132 | 0.0065995 | -99 | N/A | GC-MS
190849 | 1698 | 95132 | 0.0024198 | -99 | N/A | GC-MS
190850 | 1699 | 95132 | 0.0036297 | -99 | N/A | GC-MS
190851 | 886 | 95132 | 0.0074795 | -99 | N/A | GC-MS
190852 | 895 | 95132 | 0.0017599 | -99 | N/A | GC-MS
190853 | 899 | 95132 | 0.0065995 | -99 | N/A | GC-MS
190854 | 876 | 95132 | 0.00021998 | -99 | N/A | GC-MS
190855 | 2833 | 95132 | 0.00050596 | -99 | N/A | GC-MS
190856 | 882 | 95132 | 0.032998 | -99 | N/A | GC-MS
190857 | 904 | 95132 | 0.030798 | -99 | N/A | GC-MS
190858 | 2559 | 95132 | 0.0042897 | -99 | N/A | GC-MS
190859 | 905 | 95132 | 0.0068195 | -99 | N/A | GC-MS
190860 | 2835 | 95132 | 0.0057196 | -99 | N/A | GC-MS
190861 | 892 | 95132 | 0.0023098 | -99 | N/A | GC-MS
190862 | 887 | 95132 | 0.0020899 | -99 | N/A | GC-MS
190863 | 1172 | 95132 | 0.0063796 | -99 | N/A | GC-MS
190864 | 864 | 95132 | 0.0016499 | -99 | N/A | GC-MS
190865 | 1173 | 95132 | 0.029698 | -99 | N/A | GC-MS
190866 | 854 | 95132 | 0.0075895 | -99 | N/A | GC-MS
190867 | 867 | 95132 | 0.0068195 | -99 | N/A | GC-MS
190868 | 2659 | 95132 | 0.0010889 | -99 | N/A | GC-MS
190869 | 2836 | 95132 | 0.00046197 | -99 | N/A | GC-MS
190870 | 2837 | 95132 | 0.00019799 | -99 | N/A | GC-MS
190871 | 2738 | 95132 | 0.00051696 | -99 | N/A | GC-MS
190872 | 1275 | 95132 | 0.012099 | -99 | N/A | GC-MS
190873 | 857 | 95132 | 0.0041797 | -99 | N/A | GC-MS
190874 | 855 | 95132 | 0.0082494 | -99 | N/A | GC-MS
190875 | 901 | 95132 | 0.00096793 | -99 | N/A | GC-MS
190876 | 1723 | 95132 | 0.00025298 | -99 | N/A | GC-MS
190877 | 884 | 95132 | 0.0089094 | -99 | N/A | GC-MS
190878 | 1848 | 95132 | 0.00081394 | -99 | N/A | GC-MS
190879 | 858 | 95132 | 0.0094593 | -99 | N/A | GC-MS
190880 | 868 | 95132 | 0.025298 | -99 | N/A | GC-MS
190881 | 529 | 95133 | 40.212 | -99 | N/A | GC-MS
190882 | 438 | 95133 | 2.2117 | -99 | N/A | GC-MS
190883 | 452 | 95133 | 22.1166 | -99 | N/A | GC-MS
190884 | 282 | 95133 | 13.0689 | -99 | N/A | GC-MS
190885 | 671 | 95133 | 0.23122 | -99 | N/A | GC-MS
190886 | 678 | 95133 | 2.5133 | -99 | N/A | GC-MS
190887 | 109 | 95133 | 0.74392 | -99 | N/A | GC-MS
190888 | 592 | 95133 | 0.038201 | -99 | N/A | GC-MS
190889 | 491 | 95133 | 0.025133 | -99 | N/A | GC-MS
190890 | 64 | 95133 | 0.29154 | -99 | N/A | GC-MS
190891 | 497 | 95133 | 0.18095 | -99 | N/A | GC-MS
190892 | 367 | 95133 | 0.054286 | -99 | N/A | GC-MS
190893 | 737 | 95133 | 0.065345 | -99 | N/A | GC-MS
190894 | 46 | 95133 | 1.1058 | -99 | N/A | GC-MS
190895 | 605 | 95133 | 0.029154 | -99 | N/A | GC-MS
190896 | 65 | 95133 | 0.10053 | -99 | N/A | GC-MS
190897 | 601 | 95133 | 0.020106 | -99 | N/A | GC-MS
190898 | 302 | 95133 | 11.0583 | -99 | N/A | GC-MS
190899 | 717 | 95133 | 1.709 | -99 | N/A | GC-MS
190900 | 449 | 95133 | 0.081429 | -99 | N/A | GC-MS
190901 | 522 | 95133 | 0.20106 | -99 | N/A | GC-MS
190902 | 620 | 95133 | 0.046244 | -99 | N/A | GC-MS
190903 | 25 | 95133 | 0.0060318 | -99 | N/A | GC-MS
190904 | 1083 | 95133 | 0.13069 | -99 | N/A | GC-MS
190905 | 977 | 95133 | 0.01508 | -99 | N/A | GC-MS
190906 | 2832 | 95133 | 0.023122 | -99 | N/A | GC-MS
190907 | 2201 | 95133 | 0.03217 | -99 | N/A | GC-MS
190908 | 2698 | 95133 | 0.037196 | -99 | N/A | GC-MS
190909 | 883 | 95133 | 0.011058 | -99 | N/A | GC-MS
190910 | 1167 | 95133 | 0.0045239 | -99 | N/A | GC-MS
190911 | 1714 | 95133 | 0.0006635 | -99 | N/A | GC-MS
190912 | 902 | 95133 | 0.81429 | -99 | N/A | GC-MS
190913 | 852 | 95133 | 0.24127 | -99 | N/A | GC-MS
190914 | 1697 | 95133 | 0.091482 | -99 | N/A | GC-MS
190915 | 889 | 95133 | 0.095504 | -99 | N/A | GC-MS
190916 | 1698 | 95133 | 0.042223 | -99 | N/A | GC-MS
190917 | 1699 | 95133 | 0.061323 | -99 | N/A | GC-MS
190918 | 886 | 95133 | 0.11058 | -99 | N/A | GC-MS
190919 | 895 | 95133 | 0.012064 | -99 | N/A | GC-MS
190920 | 899 | 95133 | 0.18095 | -99 | N/A | GC-MS
190921 | 876 | 95133 | 0.0080424 | -99 | N/A | GC-MS
190922 | 2833 | 95133 | 0.011058 | -99 | N/A | GC-MS
190923 | 882 | 95133 | 0.71376 | -99 | N/A | GC-MS
190924 | 904 | 95133 | 0.64339 | -99 | N/A | GC-MS
190925 | 2834 | 95133 | 0.018095 | -99 | N/A | GC-MS
190926 | 2559 | 95133 | 0.06836 | -99 | N/A | GC-MS
190927 | 905 | 95133 | 0.0029154 | -99 | N/A | GC-MS
190928 | 2835 | 95133 | 0.04926 | -99 | N/A | GC-MS
190929 | 892 | 95133 | 0.030159 | -99 | N/A | GC-MS
190930 | 887 | 95133 | 0.038201 | -99 | N/A | GC-MS
190931 | 1172 | 95133 | 0.01508 | -99 | N/A | GC-MS
190932 | 864 | 95133 | 0.0090477 | -99 | N/A | GC-MS
190933 | 1874 | 95133 | 9.9525e-06 | -99 | N/A | GC-MS
190934 | 1173 | 95133 | 0.043228 | -99 | N/A | GC-MS
190935 | 854 | 95133 | 0.023122 | -99 | N/A | GC-MS
190936 | 867 | 95133 | 0.020106 | -99 | N/A | GC-MS
190937 | 2659 | 95133 | 0.001508 | -99 | N/A | GC-MS
190938 | 2836 | 95133 | 0.00062329 | -99 | N/A | GC-MS
190939 | 2837 | 95133 | 0.00031164 | -99 | N/A | GC-MS
190940 | 2738 | 95133 | 0.00044233 | -99 | N/A | GC-MS
190941 | 1171 | 95133 | 0.06836 | -99 | N/A | GC-MS
190942 | 1610 | 95133 | 0.025133 | -99 | N/A | GC-MS
190943 | 857 | 95133 | 0.027143 | -99 | N/A | GC-MS
190944 | 855 | 95133 | 0.061323 | -99 | N/A | GC-MS
190945 | 901 | 95133 | 0.0088466 | -99 | N/A | GC-MS
190946 | 1723 | 95133 | 0.0035186 | -99 | N/A | GC-MS
190947 | 884 | 95133 | 0.041217 | -99 | N/A | GC-MS
190948 | 1848 | 95133 | 0.0055292 | -99 | N/A | GC-MS
190949 | 858 | 95133 | 0.028148 | -99 | N/A | GC-MS
190950 | 868 | 95133 | 0.019101 | -99 | N/A | GC-MS
190951 | 529 | 95134 | 39.6803 | -99 | N/A | GC-MS
190952 | 438 | 95134 | 1.9257 | -99 | N/A | GC-MS
190953 | 452 | 95134 | 23.3414 | -99 | N/A | GC-MS
190954 | 282 | 95134 | 13.4213 | -99 | N/A | GC-MS
190955 | 671 | 95134 | 0.41431 | -99 | N/A | GC-MS
190956 | 678 | 95134 | 1.984 | -99 | N/A | GC-MS
190957 | 109 | 95134 | 0.51351 | -99 | N/A | GC-MS
190958 | 592 | 95134 | 0.15172 | -99 | N/A | GC-MS
190959 | 491 | 95134 | 0.081695 | -99 | N/A | GC-MS
190960 | 64 | 95134 | 0.24508 | -99 | N/A | GC-MS
190961 | 497 | 95134 | 0.16339 | -99 | N/A | GC-MS
190962 | 367 | 95134 | 0.081695 | -99 | N/A | GC-MS
190963 | 737 | 95134 | 0.08753 | -99 | N/A | GC-MS
190964 | 46 | 95134 | 0.42598 | -99 | N/A | GC-MS
190965 | 65 | 95134 | 0.058353 | -99 | N/A | GC-MS
190966 | 302 | 95134 | 12.2542 | -99 | N/A | GC-MS
190967 | 717 | 95134 | 1.5172 | -99 | N/A | GC-MS
190968 | 449 | 95134 | 0.070024 | -99 | N/A | GC-MS
190969 | 522 | 95134 | 0.23925 | -99 | N/A | GC-MS
190970 | 25 | 95134 | 0.023341 | -99 | N/A | GC-MS
190971 | 1083 | 95134 | 0.64189 | -99 | N/A | GC-MS
190972 | 2832 | 95134 | 0.10504 | -99 | N/A | GC-MS
190973 | 2201 | 95134 | 0.16339 | -99 | N/A | GC-MS
190974 | 2698 | 95134 | 0.2801 | -99 | N/A | GC-MS
190975 | 883 | 95134 | 0.050184 | -99 | N/A | GC-MS
190976 | 1167 | 95134 | 0.0064189 | -99 | N/A | GC-MS
190977 | 1714 | 95134 | 0.0008753 | -99 | N/A | GC-MS
190978 | 902 | 95134 | 0.64189 | -99 | N/A | GC-MS
190979 | 852 | 95134 | 0.11379 | -99 | N/A | GC-MS
190980 | 1697 | 95134 | 0.024508 | -99 | N/A | GC-MS
190981 | 889 | 95134 | 0.029177 | -99 | N/A | GC-MS
190982 | 1698 | 95134 | 0.008753 | -99 | N/A | GC-MS
190983 | 1699 | 95134 | 0.016339 | -99 | N/A | GC-MS
190984 | 886 | 95134 | 0.030927 | -99 | N/A | GC-MS
190985 | 895 | 95134 | 0.001809 | -99 | N/A | GC-MS
190986 | 899 | 95134 | 0.075859 | -99 | N/A | GC-MS
190987 | 876 | 95134 | 0.0010504 | -99 | N/A | GC-MS
190988 | 2833 | 95134 | 0.0031511 | -99 | N/A | GC-MS
190989 | 882 | 95134 | 0.35012 | -99 | N/A | GC-MS
190990 | 904 | 95134 | 0.27426 | -99 | N/A | GC-MS
190991 | 2834 | 95134 | 0.064189 | -99 | N/A | GC-MS
190992 | 2559 | 95134 | 0.025092 | -99 | N/A | GC-MS
190993 | 905 | 95134 | 0.022174 | -99 | N/A | GC-MS
190994 | 2835 | 95134 | 0.015755 | -99 | N/A | GC-MS
190995 | 892 | 95134 | 0.011087 | -99 | N/A | GC-MS
190996 | 887 | 95134 | 0.012838 | -99 | N/A | GC-MS
190997 | 1172 | 95134 | 0.0099201 | -99 | N/A | GC-MS
190998 | 864 | 95134 | 0.0055436 | -99 | N/A | GC-MS
190999 | 1874 | 95134 | 7.5859e-05 | -99 | N/A | GC-MS
191000 | 1173 | 95134 | 0.0035012 | -99 | N/A | GC-MS
191001 | 854 | 95134 | 0.012254 | -99 | N/A | GC-MS
191002 | 867 | 95134 | 0.015172 | -99 | N/A | GC-MS
191003 | 2659 | 95134 | 0.00081695 | -99 | N/A | GC-MS
191004 | 2836 | 95134 | 0.00050184 | -99 | N/A | GC-MS
191005 | 2837 | 95134 | 0.00030927 | -99 | N/A | GC-MS
191006 | 2738 | 95134 | 0.0003968 | -99 | N/A | GC-MS
191007 | 1171 | 95134 | 0.08753 | -99 | N/A | GC-MS
191008 | 1610 | 95134 | 0.02976 | -99 | N/A | GC-MS
191009 | 857 | 95134 | 0.033845 | -99 | N/A | GC-MS
191010 | 855 | 95134 | 0.051351 | -99 | N/A | GC-MS
191011 | 901 | 95134 | 0.0075859 | -99 | N/A | GC-MS
191012 | 1723 | 95134 | 0.0045516 | -99 | N/A | GC-MS
191013 | 884 | 95134 | 0.044932 | -99 | N/A | GC-MS
191014 | 1848 | 95134 | 0.0046099 | -99 | N/A | GC-MS
191015 | 858 | 95134 | 0.026259 | -99 | N/A | GC-MS
191016 | 868 | 95134 | 0.010504 | -99 | N/A | GC-MS
191017 | 529 | 95135 | 39.5474 | -99 | N/A | GC-MS
191018 | 438 | 95135 | 1.4964 | -99 | N/A | GC-MS
191019 | 452 | 95135 | 24.5835 | -99 | N/A | GC-MS
191020 | 282 | 95135 | 13.895 | -99 | N/A | GC-MS
191021 | 671 | 95135 | 0.26721 | -99 | N/A | GC-MS
191022 | 678 | 95135 | 2.3515 | -99 | N/A | GC-MS
191023 | 109 | 95135 | 0.68406 | -99 | N/A | GC-MS
191024 | 592 | 95135 | 0.13895 | -99 | N/A | GC-MS
191025 | 64 | 95135 | 0.40616 | -99 | N/A | GC-MS
191026 | 497 | 95135 | 0.1817 | -99 | N/A | GC-MS
191027 | 367 | 95135 | 0.096196 | -99 | N/A | GC-MS
191028 | 737 | 95135 | 0.085508 | -99 | N/A | GC-MS
191029 | 46 | 95135 | 0.66269 | -99 | N/A | GC-MS
191030 | 65 | 95135 | 0.085508 | -99 | N/A | GC-MS
191031 | 302 | 95135 | 10.6885 | -99 | N/A | GC-MS
191032 | 717 | 95135 | 1.3895 | -99 | N/A | GC-MS
191033 | 449 | 95135 | 0.1817 | -99 | N/A | GC-MS
191034 | 522 | 95135 | 0.48098 | -99 | N/A | GC-MS
191035 | 620 | 95135 | 0.096196 | -99 | N/A | GC-MS
191036 | 25 | 95135 | 0.053442 | -99 | N/A | GC-MS
191037 | 1083 | 95135 | 0.51305 | -99 | N/A | GC-MS
191038 | 977 | 95135 | 0.032065 | -99 | N/A | GC-MS
191039 | 2832 | 95135 | 0.11757 | -99 | N/A | GC-MS
191040 | 883 | 95135 | 0.013895 | -99 | N/A | GC-MS
191041 | 1714 | 95135 | 0.00059856 | -99 | N/A | GC-MS
191042 | 902 | 95135 | 0.71613 | -99 | N/A | GC-MS
191043 | 852 | 95135 | 0.11757 | -99 | N/A | GC-MS
191044 | 1697 | 95135 | 0.020308 | -99 | N/A | GC-MS
191045 | 889 | 95135 | 0.022446 | -99 | N/A | GC-MS
191046 | 1698 | 95135 | 0.0066269 | -99 | N/A | GC-MS
191047 | 1699 | 95135 | 0.013895 | -99 | N/A | GC-MS
191048 | 886 | 95135 | 0.022446 | -99 | N/A | GC-MS
191049 | 895 | 95135 | 0.0010688 | -99 | N/A | GC-MS
191050 | 899 | 95135 | 0.059856 | -99 | N/A | GC-MS
191051 | 876 | 95135 | 0.00070544 | -99 | N/A | GC-MS
191052 | 2833 | 95135 | 0.001817 | -99 | N/A | GC-MS
191053 | 882 | 95135 | 0.32065 | -99 | N/A | GC-MS
191054 | 904 | 95135 | 0.28859 | -99 | N/A | GC-MS
191055 | 2834 | 95135 | 0.013895 | -99 | N/A | GC-MS
191056 | 2559 | 95135 | 0.016033 | -99 | N/A | GC-MS
191057 | 2835 | 95135 | 0.011757 | -99 | N/A | GC-MS
191058 | 892 | 95135 | 0.0090852 | -99 | N/A | GC-MS
191059 | 887 | 95135 | 0.010475 | -99 | N/A | GC-MS
191060 | 1172 | 95135 | 0.01817 | -99 | N/A | GC-MS
191061 | 864 | 95135 | 0.0091921 | -99 | N/A | GC-MS
191062 | 1874 | 95135 | 5.3442e-05 | -99 | N/A | GC-MS
191063 | 1173 | 95135 | 0.002779 | -99 | N/A | GC-MS
191064 | 854 | 95135 | 0.019239 | -99 | N/A | GC-MS
191065 | 867 | 95135 | 0.023515 | -99 | N/A | GC-MS
191066 | 2659 | 95135 | 0.00095128 | -99 | N/A | GC-MS
191067 | 2836 | 95135 | 0.00057718 | -99 | N/A | GC-MS
191068 | 2837 | 95135 | 0.00036341 | -99 | N/A | GC-MS
191069 | 2738 | 95135 | 0.00042754 | -99 | N/A | GC-MS
191070 | 1171 | 95135 | 0.063062 | -99 | N/A | GC-MS
191071 | 1610 | 95135 | 0.021377 | -99 | N/A | GC-MS
191072 | 857 | 95135 | 0.026721 | -99 | N/A | GC-MS
191073 | 855 | 95135 | 0.032065 | -99 | N/A | GC-MS
191074 | 901 | 95135 | 0.0049167 | -99 | N/A | GC-MS
191075 | 1723 | 95135 | 0.0033134 | -99 | N/A | GC-MS
191076 | 884 | 95135 | 0.034203 | -99 | N/A | GC-MS
191077 | 1848 | 95135 | 0.0040616 | -99 | N/A | GC-MS
191078 | 858 | 95135 | 0.023515 | -99 | N/A | GC-MS
191079 | 868 | 95135 | 0.0087646 | -99 | N/A | GC-MS
191080 | 529 | 95136 | 41.6276 | -99 | N/A | GC-MS
191081 | 438 | 95136 | 2.8743 | -99 | N/A | GC-MS
191082 | 452 | 95136 | 17.8404 | -99 | N/A | GC-MS
191083 | 282 | 95136 | 16.3537 | -99 | N/A | GC-MS
191084 | 671 | 95136 | 0.89202 | -99 | N/A | GC-MS
191085 | 678 | 95136 | 2.1309 | -99 | N/A | GC-MS
191086 | 109 | 95136 | 0.36176 | -99 | N/A | GC-MS
191087 | 592 | 95136 | 0.22796 | -99 | N/A | GC-MS
191088 | 491 | 95136 | 0.084246 | -99 | N/A | GC-MS
191089 | 64 | 95136 | 0.42123 | -99 | N/A | GC-MS
191090 | 497 | 95136 | 0.26761 | -99 | N/A | GC-MS
191091 | 367 | 95136 | 0.094158 | -99 | N/A | GC-MS
191092 | 737 | 95136 | 0.18832 | -99 | N/A | GC-MS
191093 | 46 | 95136 | 0.45097 | -99 | N/A | GC-MS
191094 | 65 | 95136 | 0.099113 | -99 | N/A | GC-MS
191095 | 601 | 95136 | 0.049557 | -99 | N/A | GC-MS
191096 | 302 | 95136 | 11.398 | -99 | N/A | GC-MS
191097 | 717 | 95136 | 1.1894 | -99 | N/A | GC-MS
191098 | 449 | 95136 | 0.029734 | -99 | N/A | GC-MS
191099 | 522 | 95136 | 0.14867 | -99 | N/A | GC-MS
191100 | 620 | 95136 | 0.0049557 | -99 | N/A | GC-MS
191101 | 1083 | 95136 | 0.40636 | -99 | N/A | GC-MS
191102 | 977 | 95136 | 0.0049557 | -99 | N/A | GC-MS
191103 | 2832 | 95136 | 0.069379 | -99 | N/A | GC-MS
191104 | 2698 | 95136 | 0.069379 | -99 | N/A | GC-MS
191105 | 883 | 95136 | 0.054512 | -99 | N/A | GC-MS
191106 | 1714 | 95136 | 0.0015363 | -99 | N/A | GC-MS
191107 | 902 | 95136 | 0.99113 | -99 | N/A | GC-MS
191108 | 852 | 95136 | 0.17345 | -99 | N/A | GC-MS
191109 | 1697 | 95136 | 0.034194 | -99 | N/A | GC-MS
191110 | 889 | 95136 | 0.037663 | -99 | N/A | GC-MS
191111 | 1698 | 95136 | 0.0099113 | -99 | N/A | GC-MS
191112 | 1699 | 95136 | 0.021805 | -99 | N/A | GC-MS
191113 | 886 | 95136 | 0.040636 | -99 | N/A | GC-MS
191114 | 895 | 95136 | 0.0014371 | -99 | N/A | GC-MS
191115 | 899 | 95136 | 0.084742 | -99 | N/A | GC-MS
191116 | 876 | 95136 | 0.00089202 | -99 | N/A | GC-MS
191117 | 2833 | 95136 | 0.0027256 | -99 | N/A | GC-MS
191118 | 882 | 95136 | 0.39645 | -99 | N/A | GC-MS
191119 | 904 | 95136 | 0.33699 | -99 | N/A | GC-MS
191120 | 2834 | 95136 | 0.064424 | -99 | N/A | GC-MS
191121 | 2559 | 95136 | 0.021309 | -99 | N/A | GC-MS
191122 | 2835 | 95136 | 0.012885 | -99 | N/A | GC-MS
191123 | 892 | 95136 | 0.010407 | -99 | N/A | GC-MS
191124 | 887 | 95136 | 0.010902 | -99 | N/A | GC-MS
191125 | 1172 | 95136 | 0.014371 | -99 | N/A | GC-MS
191126 | 864 | 95136 | 0.0074335 | -99 | N/A | GC-MS
191127 | 1874 | 95136 | 2.7256e-05 | -99 | N/A | GC-MS
191128 | 1173 | 95136 | 0.0015858 | -99 | N/A | GC-MS
191129 | 854 | 95136 | 0.016849 | -99 | N/A | GC-MS
191130 | 867 | 95136 | 0.021805 | -99 | N/A | GC-MS
191131 | 2659 | 95136 | 0.0011398 | -99 | N/A | GC-MS
191132 | 2836 | 95136 | 0.00069379 | -99 | N/A | GC-MS
191133 | 2837 | 95136 | 0.00045592 | -99 | N/A | GC-MS
191134 | 2738 | 95136 | 0.00046583 | -99 | N/A | GC-MS
191135 | 1171 | 95136 | 0.099113 | -99 | N/A | GC-MS
191136 | 1610 | 95136 | 0.032707 | -99 | N/A | GC-MS
191137 | 857 | 95136 | 0.039645 | -99 | N/A | GC-MS
191138 | 855 | 95136 | 0.049557 | -99 | N/A | GC-MS
191139 | 901 | 95136 | 0.0074335 | -99 | N/A | GC-MS
191140 | 1723 | 95136 | 0.0054512 | -99 | N/A | GC-MS
191141 | 884 | 95136 | 0.054512 | -99 | N/A | GC-MS
191142 | 1848 | 95136 | 0.0074335 | -99 | N/A | GC-MS
191143 | 858 | 95136 | 0.033203 | -99 | N/A | GC-MS
191144 | 868 | 95136 | 0.01338 | -99 | N/A | GC-MS
191145 | 529 | 95137 | 40.3842 | -99 | N/A | GC-MS
191146 | 438 | 95137 | 1.7086 | -99 | N/A | GC-MS
191147 | 452 | 95137 | 24.5412 | -99 | N/A | GC-MS
191148 | 282 | 95137 | 12.4259 | -99 | N/A | GC-MS
191149 | 671 | 95137 | 0.20192 | -99 | N/A | GC-MS
191150 | 678 | 95137 | 1.7086 | -99 | N/A | GC-MS
191151 | 109 | 95137 | 0.49704 | -99 | N/A | GC-MS
191152 | 592 | 95137 | 0.20503 | -99 | N/A | GC-MS
191153 | 64 | 95137 | 0.13668 | -99 | N/A | GC-MS
191154 | 497 | 95137 | 0.14911 | -99 | N/A | GC-MS
191155 | 367 | 95137 | 0.012426 | -99 | N/A | GC-MS
191156 | 737 | 95137 | 0.018639 | -99 | N/A | GC-MS
191157 | 46 | 95137 | 0.49704 | -99 | N/A | GC-MS
191158 | 65 | 95137 | 0.021745 | -99 | N/A | GC-MS
191159 | 302 | 95137 | 12.4259 | -99 | N/A | GC-MS
191160 | 717 | 95137 | 1.4911 | -99 | N/A | GC-MS
191161 | 449 | 95137 | 0.071449 | -99 | N/A | GC-MS
191162 | 522 | 95137 | 0.18328 | -99 | N/A | GC-MS
191163 | 620 | 95137 | 0.012426 | -99 | N/A | GC-MS
191164 | 1083 | 95137 | 0.25162 | -99 | N/A | GC-MS
191165 | 2832 | 95137 | 0.065236 | -99 | N/A | GC-MS
191166 | 883 | 95137 | 0.11494 | -99 | N/A | GC-MS
191167 | 1167 | 95137 | 0.017707 | -99 | N/A | GC-MS
191168 | 1714 | 95137 | 0.0013979 | -99 | N/A | GC-MS
191169 | 902 | 95137 | 0.93194 | -99 | N/A | GC-MS
191170 | 852 | 95137 | 0.17707 | -99 | N/A | GC-MS
191171 | 1697 | 95137 | 0.040384 | -99 | N/A | GC-MS
191172 | 889 | 95137 | 0.046597 | -99 | N/A | GC-MS
191173 | 1698 | 95137 | 0.014911 | -99 | N/A | GC-MS
191174 | 1699 | 95137 | 0.028269 | -99 | N/A | GC-MS
191175 | 886 | 95137 | 0.049704 | -99 | N/A | GC-MS
191176 | 895 | 95137 | 0.0030754 | -99 | N/A | GC-MS
191177 | 899 | 95137 | 0.10873 | -99 | N/A | GC-MS
191178 | 876 | 95137 | 0.0015222 | -99 | N/A | GC-MS
191179 | 2833 | 95137 | 0.0043491 | -99 | N/A | GC-MS
191180 | 882 | 95137 | 0.43491 | -99 | N/A | GC-MS
191181 | 904 | 95137 | 0.31065 | -99 | N/A | GC-MS
191182 | 2834 | 95137 | 0.031065 | -99 | N/A | GC-MS
191183 | 2559 | 95137 | 0.034171 | -99 | N/A | GC-MS
191184 | 905 | 95137 | 0.037278 | -99 | N/A | GC-MS
191185 | 2835 | 95137 | 0.020503 | -99 | N/A | GC-MS
191186 | 892 | 95137 | 0.013668 | -99 | N/A | GC-MS
191187 | 887 | 95137 | 0.0146 | -99 | N/A | GC-MS
191188 | 1172 | 95137 | 0.0083875 | -99 | N/A | GC-MS
191189 | 864 | 95137 | 0.0055917 | -99 | N/A | GC-MS
191190 | 1874 | 95137 | 0.00012426 | -99 | N/A | GC-MS
191191 | 1173 | 95137 | 0.0034171 | -99 | N/A | GC-MS
191192 | 854 | 95137 | 0.010562 | -99 | N/A | GC-MS
191193 | 867 | 95137 | 0.011494 | -99 | N/A | GC-MS
191194 | 2659 | 95137 | 0.0006213 | -99 | N/A | GC-MS
191195 | 2836 | 95137 | 0.00031065 | -99 | N/A | GC-MS
191196 | 2837 | 95137 | 0.00022988 | -99 | N/A | GC-MS
191197 | 2738 | 95137 | 0.0001926 | -99 | N/A | GC-MS
191198 | 1171 | 95137 | 0.15532 | -99 | N/A | GC-MS
191199 | 1610 | 95137 | 0.049704 | -99 | N/A | GC-MS
191200 | 857 | 95137 | 0.055917 | -99 | N/A | GC-MS
191201 | 855 | 95137 | 0.093194 | -99 | N/A | GC-MS
191202 | 901 | 95137 | 0.013358 | -99 | N/A | GC-MS
191203 | 1723 | 95137 | 0.0077662 | -99 | N/A | GC-MS
191204 | 884 | 95137 | 0.074555 | -99 | N/A | GC-MS
191205 | 1848 | 95137 | 0.0065236 | -99 | N/A | GC-MS
191206 | 858 | 95137 | 0.040384 | -99 | N/A | GC-MS
191207 | 868 | 95137 | 0.015843 | -99 | N/A | GC-MS
191208 | 529 | 95138 | 40.9791 | -99 | N/A | GC-MS
191209 | 438 | 95138 | 2.2725 | -99 | N/A | GC-MS
191210 | 452 | 95138 | 23.4698 | -99 | N/A | GC-MS
191211 | 282 | 95138 | 10.8036 | -99 | N/A | GC-MS
191212 | 671 | 95138 | 0.4843 | -99 | N/A | GC-MS
191213 | 678 | 95138 | 2.4587 | -99 | N/A | GC-MS
191214 | 109 | 95138 | 0.52155 | -99 | N/A | GC-MS
191215 | 592 | 95138 | 0.10804 | -99 | N/A | GC-MS
191216 | 491 | 95138 | 0.22725 | -99 | N/A | GC-MS
191217 | 64 | 95138 | 0.29803 | -99 | N/A | GC-MS
191218 | 497 | 95138 | 0.17882 | -99 | N/A | GC-MS
191219 | 367 | 95138 | 0.18254 | -99 | N/A | GC-MS
191220 | 737 | 95138 | 0.13784 | -99 | N/A | GC-MS
191221 | 46 | 95138 | 0.24587 | -99 | N/A | GC-MS
191222 | 605 | 95138 | 0.055881 | -99 | N/A | GC-MS
191223 | 65 | 95138 | 0.070782 | -99 | N/A | GC-MS
191224 | 302 | 95138 | 11.5486 | -99 | N/A | GC-MS
191225 | 717 | 95138 | 1.6764 | -99 | N/A | GC-MS
191226 | 449 | 95138 | 0.081958 | -99 | N/A | GC-MS
191227 | 522 | 95138 | 0.24587 | -99 | N/A | GC-MS
191228 | 620 | 95138 | 0.014901 | -99 | N/A | GC-MS
191229 | 25 | 95138 | 0.055881 | -99 | N/A | GC-MS
191230 | 1083 | 95138 | 1.1176 | -99 | N/A | GC-MS
191231 | 977 | 95138 | 0.085684 | -99 | N/A | GC-MS
191232 | 2832 | 95138 | 0.081958 | -99 | N/A | GC-MS
191233 | 2201 | 95138 | 0.59606 | -99 | N/A | GC-MS
191234 | 2698 | 95138 | 1.0059 | -99 | N/A | GC-MS
191235 | 1030 | 95138 | 0.24587 | -99 | N/A | GC-MS
191236 | 883 | 95138 | 0.00074507 | -99 | N/A | GC-MS
191237 | 1167 | 95138 | 0.00025333 | -99 | N/A | GC-MS
191238 | 1714 | 95138 | 0.00017137 | -99 | N/A | GC-MS
191239 | 902 | 95138 | 0.093134 | -99 | N/A | GC-MS
191240 | 852 | 95138 | 0.015647 | -99 | N/A | GC-MS
191241 | 1697 | 95138 | 0.0055881 | -99 | N/A | GC-MS
191242 | 889 | 95138 | 0.0089409 | -99 | N/A | GC-MS
191243 | 1698 | 95138 | 0.0023097 | -99 | N/A | GC-MS
191244 | 1699 | 95138 | 0.0037254 | -99 | N/A | GC-MS
191245 | 886 | 95138 | 0.012294 | -99 | N/A | GC-MS
191246 | 895 | 95138 | 0.00093134 | -99 | N/A | GC-MS
191247 | 899 | 95138 | 0.040979 | -99 | N/A | GC-MS
191248 | 876 | 95138 | 0.00063331 | -99 | N/A | GC-MS
191249 | 2833 | 95138 | 0.002049 | -99 | N/A | GC-MS
191250 | 882 | 95138 | 0.18999 | -99 | N/A | GC-MS
191251 | 904 | 95138 | 0.14529 | -99 | N/A | GC-MS
191252 | 2834 | 95138 | 0.037254 | -99 | N/A | GC-MS
191253 | 2559 | 95138 | 0.013784 | -99 | N/A | GC-MS
191254 | 905 | 95138 | 0.040979 | -99 | N/A | GC-MS
191255 | 2835 | 95138 | 0.0089409 | -99 | N/A | GC-MS
191256 | 892 | 95138 | 0.0059606 | -99 | N/A | GC-MS
191257 | 887 | 95138 | 0.0070782 | -99 | N/A | GC-MS
191258 | 1172 | 95138 | 0.0025333 | -99 | N/A | GC-MS
191259 | 864 | 95138 | 0.0013411 | -99 | N/A | GC-MS
191260 | 1874 | 95138 | 7.0782e-05 | -99 | N/A | GC-MS
191261 | 1173 | 95138 | 0.00093134 | -99 | N/A | GC-MS
191262 | 854 | 95138 | 0.0040979 | -99 | N/A | GC-MS
191263 | 867 | 95138 | 0.004843 | -99 | N/A | GC-MS
191264 | 2659 | 95138 | 0.00037254 | -99 | N/A | GC-MS
191265 | 2836 | 95138 | 0.00024587 | -99 | N/A | GC-MS
191266 | 2837 | 95138 | 0.00012666 | -99 | N/A | GC-MS
191267 | 2738 | 95138 | 0.00023097 | -99 | N/A | GC-MS
191268 | 1171 | 95138 | 0.030176 | -99 | N/A | GC-MS
191269 | 1610 | 95138 | 0.0093134 | -99 | N/A | GC-MS
191270 | 857 | 95138 | 0.010804 | -99 | N/A | GC-MS
191271 | 855 | 95138 | 0.014156 | -99 | N/A | GC-MS
191272 | 901 | 95138 | 0.0019372 | -99 | N/A | GC-MS
191273 | 1723 | 95138 | 0.0014901 | -99 | N/A | GC-MS
191274 | 884 | 95138 | 0.015647 | -99 | N/A | GC-MS
191275 | 1848 | 95138 | 0.0014156 | -99 | N/A | GC-MS
191276 | 858 | 95138 | 0.0089409 | -99 | N/A | GC-MS
191277 | 868 | 95138 | 0.0033156 | -99 | N/A | GC-MS

## Keyword
ID | P_TYPE | P_NUMBER | KEYWORD
5903 | G | 95129 | Pellet Stove; Residential Wood Combustion
5904 | G | 95130 | Pellet Stove; Residential Wood Combustion
5905 | G | 95131 | Pellet Stove; Residential Wood Combustion
5906 | G | 95132 | Pellet Stove; Residential Wood Combustion
5907 | G | 95133 | Wood Stove; Residential Wood Combustion
5908 | G | 95134 | Wood Stove; Residential Wood Combustion
5909 | G | 95135 | Wood Stove; Residential Wood Combustion
5910 | G | 95136 | Wood Stove; Residential Wood Combustion
5911 | G | 95137 | Wood Stove; Residential Wood Combustion
5912 | G | 95138 | Wood Stove; Residential Wood Combustion

## No904
[18 empty] | VOC to TOG | 1.8891 | 1.8744 | 8.5647 | 2.8848
| Pellet Stove | Confirmed PAHs units for both No904 and No905 papers | [7 empty] | 2.7622 | 30.4393 | 5.0949 | 9.0915 | Wt% | Wt% | Wt% | Wt% |  | Wt% | Wt% | Wt% | Wt%
Species ID | mg/Mjfuel | Stove A high load | Stove A low load | Stove B high load | Stove B low load | Stove A high load | Stove A low load | Stove B high load | Stove B low load | Stove A high load | Stove A low load | Stove B high load | Stove B low load | Stove A high load | Stove A low load | Stove B high load | Stove B low load |  | Stove A high load | Stove A low load | Stove B high load | Stove B low load
529 | methane | 1.3 | 13 | 4.5 | 5.7 | 1.3 | 13 | 4.5 | 5.7 | 1.3 | 13 | 4.5 | 5.7 | 47.0636 | 42.7079 | 88.3242 | 62.6956 |  | 47.0636 | 42.7079 | 88.3242 | 62.6956
438 | ethane | n.c. | 1.2 | n.c. | 0.24 |  | 1.2 |  | 0.24 |  | 1.2 |  | 0.24 | 0 | 3.9423 | 0 | 2.6398 |  | 0 | 3.9423 | 0 | 2.6398
452 | ethene | 0.39 | 5.8 | n.c. | 1 | 0.39 | 5.8 |  | 1 | 0.39 | 5.8 |  | 1 | 14.1191 | 19.0543 | 0 | 10.9992 |  | 14.1191 | 19.0543 | 0 | 10.9992
282 | acetylene | 0.65 | 5.3 | n.c. | 0.9 | 0.65 | 5.3 |  | 0.9 | 0.65 | 5.3 |  | 0.9 | 23.5318 | 17.4117 | 0 | 9.8993 |  | 23.5318 | 17.4117 | 0 | 9.8993
678 | propene | n.c. | 1.1 | n.c. | 0.19 |  | 1.1 |  | 0.19 |  | 1.1 |  | 0.19 | 0 | 3.6137 | 0 | 2.0899 |  | 0 | 3.6137 | 0 | 2.0899
109 | propyne | n.c. | 0.53 | n.c. | <0.07 |  | 0.53 |  |  |  | 0.53 |  |  | 0 | 1.7412 | 0 | 0 |  | 0 | 1.7412 | 0 | 0
64 | 1-butene | n.c. | 0.21 | n.c. | n.c. |  | 0.21 |  |  |  | 0.21 |  |  | 0 | 0.6899 | 0 | 0 |  | 0 | 0.6899 | 0 | 0
46 | 1,3-butadiene | 0.006 | 0.31 | 0.02 | 0.045 | 0.006 | 0.31 | 0.02 | 0.045 | 0.006 | 0.31 | 0.02 | 0.045 | 0.21722 | 1.0184 | 0.39255 | 0.49497 |  | 0.21722 | 1.0184 | 0.39255 | 0.49497
605 | pentane | 0.013 | 0.042 | 0.033 | 0.036 | 0.013 | 0.042 | 0.033 | 0.036 | 0.013 | 0.042 | 0.033 | 0.036 | 0.47064 | 0.13798 | 0.64771 | 0.39597 |  | 0.47064 | 0.13798 | 0.64771 | 0.39597
742 | t2-pentene | n.c. | 0.009 | n.c. | n.c. |  | 0.009 |  |  |  | 0.009 |  |  | 0 | 0.029567 | 0 | 0 |  | 0 | 0.029567 | 0 | 0
371 | c2-pentene | n.c. | 0.01 | n.c. | n.c. |  | 0.01 |  |  |  | 0.01 |  |  | 0 | 0.032852 | 0 | 0 |  | 0 | 0.032852 | 0 | 0
601 | hexane | n.c. | 0.033 | 0.005 | 0.008 |  | 0.033 | 0.005 | 0.008 |  | 0.033 | 0.005 | 0.008 | 0 | 0.10841 | 0.098138 | 0.087994 |  | 0 | 0.10841 | 0.098138 | 0.087994
604 | octane | 0.04 | 0.04 | 0.07 | 0.13 | 0.04 | 0.04 | 0.07 | 0.13 | 0.04 | 0.04 | 0.07 | 0.13 | 1.4481 | 0.13141 | 1.3739 | 1.4299 |  | 1.4481 | 0.13141 | 1.3739 | 1.4299
603 | nonane | 0.07 | 0.06 | 0.18 | 0.18 | 0.07 | 0.06 | 0.18 | 0.18 | 0.07 | 0.06 | 0.18 | 0.18 | 2.5342 | 0.19711 | 3.533 | 1.9799 |  | 2.5342 | 0.19711 | 3.533 | 1.9799
302 | benzene | 0.16 | 2.1 | 0.12 | 0.38 | 0.16 | 2.1 | 0.12 | 0.38 | 0.16 | 2.1 | 0.12 | 0.38 | 5.7924 | 6.899 | 2.3553 | 4.1797 |  | 5.7924 | 6.899 | 2.3553 | 4.1797
717 | toluene | 0.02 | 0.32 | 0.04 | 0.11 | 0.02 | 0.32 | 0.04 | 0.11 | 0.02 | 0.32 | 0.04 | 0.11 | 0.72406 | 1.0513 | 0.7851 | 1.2099 |  | 0.72406 | 1.0513 | 0.7851 | 1.2099
449 | ethylbenzene | n.c. | 0.04 | <0.01 | 0.02 |  | 0.04 |  | 0.02 |  | 0.04 |  | 0.02 | 0 | 0.13141 | 0 | 0.21998 |  | 0 | 0.13141 | 0 | 0.21998
522 | m & p-xylene | 0.1 | 0.13 | 0.12 | 0.12 | 0.1 | 0.13 | 0.12 | 0.12 | 0.1 | 0.13 | 0.12 | 0.12 | 3.6203 | 0.42708 | 2.3553 | 1.3199 |  | 3.6203 | 0.42708 | 2.3553 | 1.3199
620 | o-xylene | n.c. | n.c. | n.c. | n.c. | [8 empty] | 0 | 0 | 0 | 0 |  | 0 | 0 | 0 | 0
| NMVOC | 1.4 | 17 | 0.59 | 3.4 | [8 empty] | 0 | 0 | 0 | 0 |  | 0 | 0 | 0 | 0
[14 empty] | 0 | 0 | 0 | 0 |  | 0 | 0 | 0 | 0
| ng/Mjfuel | [12 empty] | 0 | 0 | 0 | 0 |  | 0 | 0 | 0 | 0
883 | fluorene | 16 | 6700 | 18 | 690 | 1.6e-05 | 0.0067 | 1.8e-05 | 0.00069 | 1.6e-05 | 0.0067 | 1.8e-05 | 0.00069 | 0.00057924 | 0.022011 | 0.0003533 | 0.0075895 |  | 0.00057924 | 0.022011 | 0.0003533 | 0.0075895
1167 | 2-methylfluorene | 1.2 | 310 | n.c. | 94 | 1.2e-06 | 0.00031 | #VALUE! | 9.4e-05 | 1.2e-06 | 0.00031 |  | 9.4e-05 | 4.3443e-05 | 0.0010184 | 0 | 0.0010339 |  | 4.3443e-05 | 0.0010184 | 0 | 0.0010339
1714 | dibenzothiophene | 1.9 | 330 | 19 | 49 | 1.9e-06 | 0.00033 | 1.9e-05 | 4.9e-05 | 1.9e-06 | 0.00033 | 1.9e-05 | 4.9e-05 | 6.8785e-05 | 0.0010841 | 0.00037292 | 0.00053896 |  | 6.8785e-05 | 0.0010841 | 0.00037292 | 0.00053896
902 | phenanthrene | 3100 | 54000 | 2500 | 8400 | 0.0031 | 0.054 | 0.0025 | 0.0084 | 0.0031 | 0.054 | 0.0025 | 0.0084 | 0.11223 | 0.1774 | 0.049069 | 0.092394 |  | 0.11223 | 0.1774 | 0.049069 | 0.092394
852 | anthracene | 330 | 8900 | 310 | 1200 | 0.00033 | 0.0089 | 0.00031 | 0.0012 | 0.00033 | 0.0089 | 0.00031 | 0.0012 | 0.011947 | 0.029238 | 0.0060846 | 0.013199 |  | 0.011947 | 0.029238 | 0.0060846 | 0.013199
1697 | 3-methylphenanthrene | 65 | 1400 | 71 | 390 | 6.5e-05 | 0.0014 | 7.1e-05 | 0.00039 | 6.5e-05 | 0.0014 | 7.1e-05 | 0.00039 | 0.0023532 | 0.0045993 | 0.0013936 | 0.0042897 |  | 0.0023532 | 0.0045993 | 0.0013936 | 0.0042897
889 | 2-methylphenanthrene | 65 | 2200 | 140 | 600 | 6.5e-05 | 0.0022 | 0.00014 | 0.0006 | 6.5e-05 | 0.0022 | 0.00014 | 0.0006 | 0.0023532 | 0.0072275 | 0.0027479 | 0.0065995 |  | 0.0023532 | 0.0072275 | 0.0027479 | 0.0065995
1698 | 2-methylanthracene | 14 | 630 | 22 | 220 | 1.4e-05 | 0.00063 | 2.2e-05 | 0.00022 | 1.4e-05 | 0.00063 | 2.2e-05 | 0.00022 | 0.00050684 | 0.0020697 | 0.00043181 | 0.0024198 |  | 0.00050684 | 0.0020697 | 0.00043181 | 0.0024198
1699 | 9-methylphenanthrene | 32 | 1000 | 83 | 330 | 3.2e-05 | 0.001 | 8.3e-05 | 0.00033 | 3.2e-05 | 0.001 | 8.3e-05 | 0.00033 | 0.0011585 | 0.0032852 | 0.0016291 | 0.0036297 |  | 0.0011585 | 0.0032852 | 0.0016291 | 0.0036297
886 | 1-methylphenanthrene | 110 | 3500 | 250 | 680 | 0.00011 | 0.0035 | 0.00025 | 0.00068 | 0.00011 | 0.0035 | 0.00025 | 0.00068 | 0.0039823 | 0.011498 | 0.0049069 | 0.0074795 |  | 0.0039823 | 0.011498 | 0.0049069 | 0.0074795
895 | 9-methylanthracene | <1.2 | 140 | 8 | 160 | #VALUE! | 0.00014 | 8e-06 | 0.00016 |  | 0.00014 | 8e-06 | 0.00016 | 0 | 0.00045993 | 0.00015702 | 0.0017599 |  | 0 | 0.00045993 | 0.00015702 | 0.0017599
899 | 2-phenylnaphthalene | 120 | 3200 | 140 | 600 | 0.00012 | 0.0032 | 0.00014 | 0.0006 | 0.00012 | 0.0032 | 0.00014 | 0.0006 | 0.0043443 | 0.010513 | 0.0027479 | 0.0065995 |  | 0.0043443 | 0.010513 | 0.0027479 | 0.0065995
876 | 3,6-dimethyl-phenanthrene | 1.1 | 58 | 3 | 20 | 1.1e-06 | 5.8e-05 | 3e-06 | 2e-05 | 1.1e-06 | 5.8e-05 | 3e-06 | 2e-05 | 3.9823e-05 | 0.00019054 | 5.8883e-05 | 0.00021998 |  | 3.9823e-05 | 0.00019054 | 5.8883e-05 | 0.00021998
2833 | 3,9-dimethyl-phenanthrene | 16 | 130 | 11 | 46 | 1.6e-05 | 0.00013 | 1.1e-05 | 4.6e-05 | 1.6e-05 | 0.00013 | 1.1e-05 | 4.6e-05 | 0.00057924 | 0.00042708 | 0.0002159 | 0.00050596 |  | 0.00057924 | 0.00042708 | 0.0002159 | 0.00050596
882 | fluoranthene | 1400 | 22000 | 940 | 3000 | 0.0014 | 0.022 | 0.00094 | 0.003 | 0.0014 | 0.022 | 0.00094 | 0.003 | 0.050684 | 0.072275 | 0.01845 | 0.032998 |  | 0.050684 | 0.072275 | 0.01845 | 0.032998
904 | pyrene | 1400 | 20000 | 960 | 2800 | 0.0014 | 0.02 | 0.00096 | 0.0028 | 0.0014 | 0.02 | 0.00096 | 0.0028 | 0.050684 | 0.065704 | 0.018842 | 0.030798 |  | 0.050684 | 0.065704 | 0.018842 | 0.030798
2559 | benz(a)fluorene | 22 | 950 | 17 | 390 | 2.2e-05 | 0.00095 | 1.7e-05 | 0.00039 | 2.2e-05 | 0.00095 | 1.7e-05 | 0.00039 | 0.00079646 | 0.003121 | 0.00033367 | 0.0042897 |  | 0.00079646 | 0.003121 | 0.00033367 | 0.0042897
905 | retene | 380 | 6800 | 470 | 620 | 0.00038 | 0.0068 | 0.00047 | 0.00062 | 0.00038 | 0.0068 | 0.00047 | 0.00062 | 0.013757 | 0.02234 | 0.009225 | 0.0068195 |  | 0.013757 | 0.02234 | 0.009225 | 0.0068195
2835 | benz(b)fluorene/2-methylpyrene | 30 | 910 | 27 | 520 | 3e-05 | 0.00091 | 2.7e-05 | 0.00052 | 3e-05 | 0.00091 | 2.7e-05 | 0.00052 | 0.0010861 | 0.0029896 | 0.00052995 | 0.0057196 |  | 0.0010861 | 0.0029896 | 0.00052995 | 0.0057196
892 | 4-methylpyrene | 37 | 880 | 15 | 210 | 3.7e-05 | 0.00088 | 1.5e-05 | 0.00021 | 3.7e-05 | 0.00088 | 1.5e-05 | 0.00021 | 0.0013395 | 0.002891 | 0.00029441 | 0.0023098 |  | 0.0013395 | 0.002891 | 0.00029441 | 0.0023098
887 | 1-methylpyrene | 28 | 880 | 19 | 190 | 2.8e-05 | 0.00088 | 1.9e-05 | 0.00019 | 2.8e-05 | 0.00088 | 1.9e-05 | 0.00019 | 0.0010137 | 0.002891 | 0.00037292 | 0.0020899 |  | 0.0010137 | 0.002891 | 0.00037292 | 0.0020899
1172 | benzo(ghi)fluoranthene | 400 | 3300 | 130 | 580 | 0.0004 | 0.0033 | 0.00013 | 0.00058 | 0.0004 | 0.0033 | 0.00013 | 0.00058 | 0.014481 | 0.010841 | 0.0025516 | 0.0063796 |  | 0.014481 | 0.010841 | 0.0025516 | 0.0063796
864 | benzo(c)phenanthrene | 60 | 860 | 30 | 150 | 6e-05 | 0.00086 | 3e-05 | 0.00015 | 6e-05 | 0.00086 | 3e-05 | 0.00015 | 0.0021722 | 0.0028253 | 0.00058883 | 0.0016499 |  | 0.0021722 | 0.0028253 | 0.00058883 | 0.0016499
1874 | benzo(b)naphto(1,2-d)thiophene | 1.8 | 2 | n.c. | n.c. | 1.8e-06 | 2e-06 | #VALUE! | #VALUE! | 1.8e-06 | 2e-06 |  |  | 6.5165e-05 | 6.5704e-06 | 0 | 0 |  | 6.5165e-05 | 6.5704e-06 | 0 | 0
1173 | cyclopenta(cd)pyrene | 1300 | 5400 | 140 | 2700 | 0.0013 | 0.0054 | 0.00014 | 0.0027 | 0.0013 | 0.0054 | 0.00014 | 0.0027 | 0.047064 | 0.01774 | 0.0027479 | 0.029698 |  | 0.047064 | 0.01774 | 0.0027479 | 0.029698
854 | benzo(a)anthracene | 210 | 2600 | 72 | 690 | 0.00021 | 0.0026 | 7.2e-05 | 0.00069 | 0.00021 | 0.0026 | 7.2e-05 | 0.00069 | 0.0076026 | 0.0085416 | 0.0014132 | 0.0075895 |  | 0.0076026 | 0.0085416 | 0.0014132 | 0.0075895
867 | crysene | 330 | 3500 | 130 | 620 | 0.00033 | 0.0035 | 0.00013 | 0.00062 | 0.00033 | 0.0035 | 0.00013 | 0.00062 | 0.011947 | 0.011498 | 0.0025516 | 0.0068195 |  | 0.011947 | 0.011498 | 0.0025516 | 0.0068195
2659 | 3-methylchrysene | 3.8 | 160 | 3.2 | 99 | 3.8e-06 | 0.00016 | 3.2e-06 | 9.9e-05 | 3.8e-06 | 0.00016 | 3.2e-06 | 9.9e-05 | 0.00013757 | 0.00052564 | 6.2808e-05 | 0.0010889 |  | 0.00013757 | 0.00052564 | 6.2808e-05 | 0.0010889
2836 | 2-methylchrysene | 2.9 | 69 | 1.9 | 42 | 2.9e-06 | 6.9e-05 | 1.9e-06 | 4.2e-05 | 2.9e-06 | 6.9e-05 | 1.9e-06 | 4.2e-05 | 0.00010499 | 0.00022668 | 3.7292e-05 | 0.00046197 |  | 0.00010499 | 0.00022668 | 3.7292e-05 | 0.00046197
2837 | 6-methylchrysene | <1.3 | 51 | <0.6 | 18 | #VALUE! | 5.1e-05 | #VALUE! | 1.8e-05 |  | 5.1e-05 |  | 1.8e-05 | 0 | 0.00016755 | 0 | 0.00019799 |  | 0 | 0.00016755 | 0 | 0.00019799
2738 | 1-methylchrysene | 1.7 | 72 | 2.1 | 47 | 1.7e-06 | 7.2e-05 | 2.1e-06 | 4.7e-05 | 1.7e-06 | 7.2e-05 | 2.1e-06 | 4.7e-05 | 6.1545e-05 | 0.00023654 | 4.1218e-05 | 0.00051696 |  | 6.1545e-05 | 0.00023654 | 4.1218e-05 | 0.00051696
1275 | benzo(bþk)fluoranthene | 570 | 14000 | 140 | 1100 | 0.00057 | 0.014 | 0.00014 | 0.0011 | 0.00057 | 0.014 | 0.00014 | 0.0011 | 0.020636 | 0.045993 | 0.0027479 | 0.012099 |  | 0.020636 | 0.045993 | 0.0027479 | 0.012099
857 | benzo(e)pyrene | 240 | 3900 | 47 | 380 | 0.00024 | 0.0039 | 4.7e-05 | 0.00038 | 0.00024 | 0.0039 | 4.7e-05 | 0.00038 | 0.0086887 | 0.012812 | 0.0009225 | 0.0041797 |  | 0.0086887 | 0.012812 | 0.0009225 | 0.0041797
855 | benzo(a)pyrene | 310 | 6700 | 35 | 750 | 0.00031 | 0.0067 | 3.5e-05 | 0.00075 | 0.00031 | 0.0067 | 3.5e-05 | 0.00075 | 0.011223 | 0.022011 | 0.00068697 | 0.0082494 |  | 0.011223 | 0.022011 | 0.00068697 | 0.0082494
901 | perylene | 23 | 870 | 2.3 | 88 | 2.3e-05 | 0.00087 | 2.3e-06 | 8.8e-05 | 2.3e-05 | 0.00087 | 2.3e-06 | 8.8e-05 | 0.00083266 | 0.0028581 | 4.5143e-05 | 0.00096793 |  | 0.00083266 | 0.0028581 | 4.5143e-05 | 0.00096793
1723 | indeno(1,2,3-cd)fluoranthene | 21 | 410 | n.c. | 23 | 2.1e-05 | 0.00041 | #VALUE! | 2.3e-05 | 2.1e-05 | 0.00041 |  | 2.3e-05 | 0.00076026 | 0.0013469 | 0 | 0.00025298 |  | 0.00076026 | 0.0013469 | 0 | 0.00025298
884 | ideno(1,2,3-cd)pyrene | 830 | 7400 | 39 | 810 | 0.00083 | 0.0074 | 3.9e-05 | 0.00081 | 0.00083 | 0.0074 | 3.9e-05 | 0.00081 | 0.030048 | 0.024311 | 0.00076548 | 0.0089094 |  | 0.030048 | 0.024311 | 0.00076548 | 0.0089094
1848 | dibenz(a,h)anthracene | 64 | 130 | 3.2 | 74 | 6.4e-05 | 0.00013 | 3.2e-06 | 7.4e-05 | 6.4e-05 | 0.00013 | 3.2e-06 | 7.4e-05 | 0.002317 | 0.00042708 | 6.2808e-05 | 0.00081394 |  | 0.002317 | 0.00042708 | 6.2808e-05 | 0.00081394
858 | benzo(ghi)perylene | 1100 | 7000 | 47 | 860 | 0.0011 | 0.007 | 4.7e-05 | 0.00086 | 0.0011 | 0.007 | 4.7e-05 | 0.00086 | 0.039823 | 0.022997 | 0.0009225 | 0.0094593 |  | 0.039823 | 0.022997 | 0.0009225 | 0.0094593
868 | coronene | 580 | 14000 | 20 | 2300 | 0.00058 | 0.014 | 2e-05 | 0.0023 | 0.00058 | 0.014 | 2e-05 | 0.0023 | 0.020998 | 0.045993 | 0.00039255 | 0.025298 |  | 0.020998 | 0.045993 | 0.00039255 | 0.025298

## No905
[26 empty] | VOC to TOG | 1.7368 | 1.7125 | 1.6962 | 1.8019 | 1.7269 | 1.7622
| Wood Stove | Confirmed PAHs units for both No904 and No905 papers | [11 empty] | 994.7274 | 171.3696 | 93.5585 | 201.7891 | 321.9081 | 268.4297 | Wt. % | Wt. % | Wt. % | Wt. % | Wt. % | Wt. % |  | Wt. % | Wt. % | Wt. % | Wt. % | Wt. % | Wt. %
Species ID | mg/Mjfuel | all experimental fuel and stove variation included, i.e., operation modes 1,2, and 3 (8 experiments) | only operation modes 1 and 2 included (6 experiments) | birch wood-mode 1 (expt 2) | birch wood-mode 1 (expt 3) | spruce wood-mode 1 | Pine wood-mode 1 | all experimental fuel and stove variation included, i.e., operation modes 1,2, and 3 (8 experiments) | only operation modes 1 and 2 included (6 experiments) | birch wood-mode 1 (expt 2) | birch wood-mode 1 (expt 3) | spruce wood-mode 1 | Pine wood-mode 1 | all experimental fuel and stove variation included, i.e., operation modes 1,2, and 3 (8 experiments) | only operation modes 1 and 2 included (6 experiments) | birch wood-mode 1 (expt 2) | birch wood-mode 1 (expt 3) | spruce wood-mode 1 | Pine wood-mode 1 | all experimental fuel and stove variation included, i.e., operation modes 1,2, and 3 (8 experiments) | only operation modes 1 and 2 included (6 experiments) | birch wood-mode 1 (expt 2) | birch wood-mode 1 (expt 3) | spruce wood-mode 1 | Pine wood-mode 1 |  | all experimental fuel and stove variation included, i.e., operation modes 1,2, and 3 (8 experiments) | only operation modes 1 and 2 included (6 experiments) | birch wood-mode 1 (expt 2) | birch wood-mode 1 (expt 3) | spruce wood-mode 1 | Pine wood-mode 1
529 | methane | 400 | 68 | 37 | 84 | 130 | 110 | 400 | 68 | 37 | 84 | 130 | 110 | 400 | 68 | 37 | 84 | 130 | 110 | 40.212 | 39.6803 | 39.5474 | 41.6276 | 40.3842 | 40.9791 |  | 40.212 | 39.6803 | 39.5474 | 41.6276 | 40.3842 | 40.9791
438 | ethane | 22 | 3.3 | 1.4 | 5.8 | 5.5 | 6.1 | 22 | 3.3 | 1.4 | 5.8 | 5.5 | 6.1 | 22 | 3.3 | 1.4 | 5.8 | 5.5 | 6.1 | 2.2117 | 1.9257 | 1.4964 | 2.8743 | 1.7086 | 2.2725 |  | 2.2117 | 1.9257 | 1.4964 | 2.8743 | 1.7086 | 2.2725
452 | ethene | 220 | 40 | 23 | 36 | 79 | 63 | 220 | 40 | 23 | 36 | 79 | 63 | 220 | 40 | 23 | 36 | 79 | 63 | 22.1166 | 23.3414 | 24.5835 | 17.8404 | 24.5412 | 23.4698 |  | 22.1166 | 23.3414 | 24.5835 | 17.8404 | 24.5412 | 23.4698
282 | acetylene | 130 | 23 | 13 | 33 | 40 | 29 | 130 | 23 | 13 | 33 | 40 | 29 | 130 | 23 | 13 | 33 | 40 | 29 | 13.0689 | 13.4213 | 13.895 | 16.3537 | 12.4259 | 10.8036 |  | 13.0689 | 13.4213 | 13.895 | 16.3537 | 12.4259 | 10.8036
671 | propane | 2.3 | 0.71 | 0.25 | 1.8 | 0.65 | 1.3 | 2.3 | 0.71 | 0.25 | 1.8 | 0.65 | 1.3 | 2.3 | 0.71 | 0.25 | 1.8 | 0.65 | 1.3 | 0.23122 | 0.41431 | 0.26721 | 0.89202 | 0.20192 | 0.4843 |  | 0.23122 | 0.41431 | 0.26721 | 0.89202 | 0.20192 | 0.4843
678 | propene | 25 | 3.4 | 2.2 | 4.3 | 5.5 | 6.6 | 25 | 3.4 | 2.2 | 4.3 | 5.5 | 6.6 | 25 | 3.4 | 2.2 | 4.3 | 5.5 | 6.6 | 2.5133 | 1.984 | 2.3515 | 2.1309 | 1.7086 | 2.4587 |  | 2.5133 | 1.984 | 2.3515 | 2.1309 | 1.7086 | 2.4587
109 | propyne | 7.4 | 0.88 | 0.64 | 0.73 | 1.6 | 1.4 | 7.4 | 0.88 | 0.64 | 0.73 | 1.6 | 1.4 | 7.4 | 0.88 | 0.64 | 0.73 | 1.6 | 1.4 | 0.74392 | 0.51351 | 0.68406 | 0.36176 | 0.49704 | 0.52155 |  | 0.74392 | 0.51351 | 0.68406 | 0.36176 | 0.49704 | 0.52155
592 | n-butane | 0.38 | 0.26 | 0.13 | 0.46 | 0.66 | 0.29 | 0.38 | 0.26 | 0.13 | 0.46 | 0.66 | 0.29 | 0.38 | 0.26 | 0.13 | 0.46 | 0.66 | 0.29 | 0.038201 | 0.15172 | 0.13895 | 0.22796 | 0.20503 | 0.10804 |  | 0.038201 | 0.15172 | 0.13895 | 0.22796 | 0.20503 | 0.10804
491 | isobutane | 0.25 | 0.14 | <0.01 | 0.17 | <0.01 | 0.61 | 0.25 | 0.14 | <0.01 | 0.17 | <0.01 | 0.61 | 0.25 | 0.14 |  | 0.17 |  | 0.61 | 0.025133 | 0.081695 | 0 | 0.084246 | 0 | 0.22725 |  | 0.025133 | 0.081695 | 0 | 0.084246 | 0 | 0.22725
64 | 1-butene | 2.9 | 0.42 | 0.38 | 0.85 | 0.44 | 0.8 | 2.9 | 0.42 | 0.38 | 0.85 | 0.44 | 0.8 | 2.9 | 0.42 | 0.38 | 0.85 | 0.44 | 0.8 | 0.29154 | 0.24508 | 0.40616 | 0.42123 | 0.13668 | 0.29803 |  | 0.29154 | 0.24508 | 0.40616 | 0.42123 | 0.13668 | 0.29803
497 | isobutene | 1.8 | 0.28 | 0.17 | 0.54 | 0.48 | 0.48 | 1.8 | 0.28 | 0.17 | 0.54 | 0.48 | 0.48 | 1.8 | 0.28 | 0.17 | 0.54 | 0.48 | 0.48 | 0.18095 | 0.16339 | 0.1817 | 0.26761 | 0.14911 | 0.17882 |  | 0.18095 | 0.16339 | 0.1817 | 0.26761 | 0.14911 | 0.17882
367 | cis-2-butene | 0.54 | 0.14 | 0.09 | 0.19 | 0.04 | 0.49 | 0.54 | 0.14 | 0.09 | 0.19 | 0.04 | 0.49 | 0.54 | 0.14 | 0.09 | 0.19 | 0.04 | 0.49 | 0.054286 | 0.081695 | 0.096196 | 0.094158 | 0.012426 | 0.18254 |  | 0.054286 | 0.081695 | 0.096196 | 0.094158 | 0.012426 | 0.18254
737 | trans-2-butene | 0.65 | 0.15 | 0.08 | 0.38 | 0.06 | 0.37 | 0.65 | 0.15 | 0.08 | 0.38 | 0.06 | 0.37 | 0.65 | 0.15 | 0.08 | 0.38 | 0.06 | 0.37 | 0.065345 | 0.08753 | 0.085508 | 0.18832 | 0.018639 | 0.13784 |  | 0.065345 | 0.08753 | 0.085508 | 0.18832 | 0.018639 | 0.13784
46 | 1,3-butadiene | 11 | 0.73 | 0.62 | 0.91 | 1.6 | 0.66 | 11 | 0.73 | 0.62 | 0.91 | 1.6 | 0.66 | 11 | 0.73 | 0.62 | 0.91 | 1.6 | 0.66 | 1.1058 | 0.42598 | 0.66269 | 0.45097 | 0.49704 | 0.24587 |  | 1.1058 | 0.42598 | 0.66269 | 0.45097 | 0.49704 | 0.24587
605 | pentane | 0.29 | <0.04 | <0.01 | <0.01 | <0.02 | 0.15 | 0.29 | <0.04 | <0.01 | <0.01 | <0.02 | 0.15 | 0.29 |  |  |  |  | 0.15 | 0.029154 | 0 | 0 | 0 | 0 | 0.055881 |  | 0.029154 | 0 | 0 | 0 | 0 | 0.055881
65 | ethylacetylene | 1 | 0.1 | 0.08 | 0.2 | 0.07 | 0.19 | 1 | 0.1 | 0.08 | 0.2 | 0.07 | 0.19 | 1 | 0.1 | 0.08 | 0.2 | 0.07 | 0.19 | 0.10053 | 0.058353 | 0.085508 | 0.099113 | 0.021745 | 0.070782 |  | 0.10053 | 0.058353 | 0.085508 | 0.099113 | 0.021745 | 0.070782
601 | hexane | 0.2 | <0.03 | <0.02 | 0.1 | <0.02 | <0.02 | 0.2 | <0.03 | <0.02 | 0.1 | <0.02 | <0.02 | 0.2 |  |  | 0.1 |  |  | 0.020106 | 0 | 0 | 0.049557 | 0 | 0 |  | 0.020106 | 0 | 0 | 0.049557 | 0 | 0
302 | benzene | 110 | 21 | 10 | 23 | 40 | 31 | 110 | 21 | 10 | 23 | 40 | 31 | 110 | 21 | 10 | 23 | 40 | 31 | 11.0583 | 12.2542 | 10.6885 | 11.398 | 12.4259 | 11.5486 |  | 11.0583 | 12.2542 | 10.6885 | 11.398 | 12.4259 | 11.5486
717 | toluene | 17 | 2.6 | 1.3 | 2.4 | 4.8 | 4.5 | 17 | 2.6 | 1.3 | 2.4 | 4.8 | 4.5 | 17 | 2.6 | 1.3 | 2.4 | 4.8 | 4.5 | 1.709 | 1.5172 | 1.3895 | 1.1894 | 1.4911 | 1.6764 |  | 1.709 | 1.5172 | 1.3895 | 1.1894 | 1.4911 | 1.6764
449 | ethylbenzene | 0.81 | 0.12 | 0.17 | 0.06 | 0.23 | 0.22 | 0.81 | 0.12 | 0.17 | 0.06 | 0.23 | 0.22 | 0.81 | 0.12 | 0.17 | 0.06 | 0.23 | 0.22 | 0.081429 | 0.070024 | 0.1817 | 0.029734 | 0.071449 | 0.081958 |  | 0.081429 | 0.070024 | 0.1817 | 0.029734 | 0.071449 | 0.081958
522 | m & p xylene | 2 | 0.41 | 0.45 | 0.3 | 0.59 | 0.66 | 2 | 0.41 | 0.45 | 0.3 | 0.59 | 0.66 | 2 | 0.41 | 0.45 | 0.3 | 0.59 | 0.66 | 0.20106 | 0.23925 | 0.48098 | 0.14867 | 0.18328 | 0.24587 |  | 0.20106 | 0.23925 | 0.48098 | 0.14867 | 0.18328 | 0.24587
620 | o-xylene | 0.46 | <0.03 | 0.09 | 0.01 | 0.04 | 0.04 | 0.46 | <0.03 | 0.09 | 0.01 | 0.04 | 0.04 | 0.46 |  | 0.09 | 0.01 | 0.04 | 0.04 | 0.046244 | 0 | 0.096196 | 0.0049557 | 0.012426 | 0.014901 |  | 0.046244 | 0 | 0.096196 | 0.0049557 | 0.012426 | 0.014901
25 | 123-trimethylbenzene | 0.06 | 0.04 | 0.05 | <0.01 | <0.03 | 0.15 | 0.06 | 0.04 | 0.05 | <0.01 | <0.03 | 0.15 | 0.06 | 0.04 | 0.05 |  |  | 0.15 | 0.0060318 | 0.023341 | 0.053442 | 0 | 0 | 0.055881 |  | 0.0060318 | 0.023341 | 0.053442 | 0 | 0 | 0.055881
1083 | R-pinene | 1.3 | 1.1 | 0.48 | 0.82 | 0.81 | 3 | 1.3 | 1.1 | 0.48 | 0.82 | 0.81 | 3 | 1.3 | 1.1 | 0.48 | 0.82 | 0.81 | 3 | 0.13069 | 0.64189 | 0.51305 | 0.40636 | 0.25162 | 1.1176 |  | 0.13069 | 0.64189 | 0.51305 | 0.40636 | 0.25162 | 1.1176
977 | β-pinene | 0.15 | <0.05 | 0.03 | 0.01 | <0.01 | 0.23 | 0.15 | <0.05 | 0.03 | 0.01 | <0.01 | 0.23 | 0.15 |  | 0.03 | 0.01 |  | 0.23 | 0.01508 | 0 | 0.032065 | 0.0049557 | 0 | 0.085684 |  | 0.01508 | 0 | 0.032065 | 0.0049557 | 0 | 0.085684
2832 | campene | 0.23 | 0.18 | 0.11 | 0.14 | 0.21 | 0.22 | 0.23 | 0.18 | 0.11 | 0.14 | 0.21 | 0.22 | 0.23 | 0.18 | 0.11 | 0.14 | 0.21 | 0.22 | 0.023122 | 0.10504 | 0.11757 | 0.069379 | 0.065236 | 0.081958 |  | 0.023122 | 0.10504 | 0.11757 | 0.069379 | 0.065236 | 0.081958
2201 | myrcene | 0.32 | 0.28 | <0.04 | <0.01 | <0.02 | 1.6 | 0.32 | 0.28 | <0.04 | <0.01 | <0.02 | 1.6 | 0.32 | 0.28 |  |  |  | 1.6 | 0.03217 | 0.16339 | 0 | 0 | 0 | 0.59606 |  | 0.03217 | 0.16339 | 0 | 0 | 0 | 0.59606
2698 | δ-3-carene | 0.37 | 0.48 | <0.01 | 0.14 | <0.01 | 2.7 | 0.37 | 0.48 | <0.01 | 0.14 | <0.01 | 2.7 | 0.37 | 0.48 |  | 0.14 |  | 2.7 | 0.037196 | 0.2801 | 0 | 0.069379 | 0 | 1.0059 |  | 0.037196 | 0.2801 | 0 | 0.069379 | 0 | 1.0059
1030 | limonene | <0.10 | <0.13 | <0.03 | <0.02 | <0.01 | 0.66 | <0.10 | <0.13 | <0.03 | <0.02 | <0.01 | 0.66 | [5 empty] | 0.66 | 0 | 0 | 0 | 0 | 0 | 0.24587 |  | 0 | 0 | 0 | 0 | 0 | 0.24587
[20 empty] | 0 | 0 | 0 | 0 | 0 | 0 |  | 0 | 0 | 0 | 0 | 0 | 0
| ug/Mjfuel | [18 empty] | 0 | 0 | 0 | 0 | 0 | 0 |  | 0 | 0 | 0 | 0 | 0 | 0
883 | fluorene | 110 | 86 | 13 | 110 | 370 | 2 | 0.11 | 0.086 | 0.013 | 0.11 | 0.37 | 0.002 | 0.11 | 0.086 | 0.013 | 0.11 | 0.37 | 0.002 | 0.011058 | 0.050184 | 0.013895 | 0.054512 | 0.11494 | 0.00074507 |  | 0.011058 | 0.050184 | 0.013895 | 0.054512 | 0.11494 | 0.00074507
1167 | 2-methylfluorene | 45 | 11 | <0.002 | <0.003 | 57 | 0.68 | 0.045 | 0.011 | #VALUE! | #VALUE! | 0.057 | 0.00068 | 0.045 | 0.011 |  |  | 0.057 | 0.00068 | 0.0045239 | 0.0064189 | 0 | 0 | 0.017707 | 0.00025333 |  | 0.0045239 | 0.0064189 | 0 | 0 | 0.017707 | 0.00025333
1714 | dibenzothiophene | 6.6 | 1.5 | 0.56 | 3.1 | 4.5 | 0.46 | 0.0066 | 0.0015 | 0.00056 | 0.0031 | 0.0045 | 0.00046 | 0.0066 | 0.0015 | 0.00056 | 0.0031 | 0.0045 | 0.00046 | 0.0006635 | 0.0008753 | 0.00059856 | 0.0015363 | 0.0013979 | 0.00017137 |  | 0.0006635 | 0.0008753 | 0.00059856 | 0.0015363 | 0.0013979 | 0.00017137
902 | phenanthrene | 8100 | 1100 | 670 | 2000 | 3000 | 250 | 8.1 | 1.1 | 0.67 | 2 | 3 | 0.25 | 8.1 | 1.1 | 0.67 | 2 | 3 | 0.25 | 0.81429 | 0.64189 | 0.71613 | 0.99113 | 0.93194 | 0.093134 |  | 0.81429 | 0.64189 | 0.71613 | 0.99113 | 0.93194 | 0.093134
852 | anthracene | 2400 | 195 | 110 | 350 | 570 | 42 | 2.4 | 0.195 | 0.11 | 0.35 | 0.57 | 0.042 | 2.4 | 0.195 | 0.11 | 0.35 | 0.57 | 0.042 | 0.24127 | 0.11379 | 0.11757 | 0.17345 | 0.17707 | 0.015647 |  | 0.24127 | 0.11379 | 0.11757 | 0.17345 | 0.17707 | 0.015647
1697 | 3-methylphenanthrene | 910 | 42 | 19 | 69 | 130 | 15 | 0.91 | 0.042 | 0.019 | 0.069 | 0.13 | 0.015 | 0.91 | 0.042 | 0.019 | 0.069 | 0.13 | 0.015 | 0.091482 | 0.024508 | 0.020308 | 0.034194 | 0.040384 | 0.0055881 |  | 0.091482 | 0.024508 | 0.020308 | 0.034194 | 0.040384 | 0.0055881
889 | 2-methylphenanthrene | 950 | 50 | 21 | 76 | 150 | 24 | 0.95 | 0.05 | 0.021 | 0.076 | 0.15 | 0.024 | 0.95 | 0.05 | 0.021 | 0.076 | 0.15 | 0.024 | 0.095504 | 0.029177 | 0.022446 | 0.037663 | 0.046597 | 0.0089409 |  | 0.095504 | 0.029177 | 0.022446 | 0.037663 | 0.046597 | 0.0089409
1698 | 2-methylanthracene | 420 | 15 | 6.2 | 20 | 48 | 6.2 | 0.42 | 0.015 | 0.0062 | 0.02 | 0.048 | 0.0062 | 0.42 | 0.015 | 0.0062 | 0.02 | 0.048 | 0.0062 | 0.042223 | 0.008753 | 0.0066269 | 0.0099113 | 0.014911 | 0.0023097 |  | 0.042223 | 0.008753 | 0.0066269 | 0.0099113 | 0.014911 | 0.0023097
1699 | 9-methylphenanthrene | 610 | 28 | 13 | 44 | 91 | 10 | 0.61 | 0.028 | 0.013 | 0.044 | 0.091 | 0.01 | 0.61 | 0.028 | 0.013 | 0.044 | 0.091 | 0.01 | 0.061323 | 0.016339 | 0.013895 | 0.021805 | 0.028269 | 0.0037254 |  | 0.061323 | 0.016339 | 0.013895 | 0.021805 | 0.028269 | 0.0037254
886 | 1-methylphenanthrene | 1100 | 53 | 21 | 82 | 160 | 33 | 1.1 | 0.053 | 0.021 | 0.082 | 0.16 | 0.033 | 1.1 | 0.053 | 0.021 | 0.082 | 0.16 | 0.033 | 0.11058 | 0.030927 | 0.022446 | 0.040636 | 0.049704 | 0.012294 |  | 0.11058 | 0.030927 | 0.022446 | 0.040636 | 0.049704 | 0.012294
895 | 9-methylanthracene | 120 | 3.1 | 1 | 2.9 | 9.9 | 2.5 | 0.12 | 0.0031 | 0.001 | 0.0029 | 0.0099 | 0.0025 | 0.12 | 0.0031 | 0.001 | 0.0029 | 0.0099 | 0.0025 | 0.012064 | 0.001809 | 0.0010688 | 0.0014371 | 0.0030754 | 0.00093134 |  | 0.012064 | 0.001809 | 0.0010688 | 0.0014371 | 0.0030754 | 0.00093134
899 | 2-phenylnaphthalene | 1800 | 130 | 56 | 171 | 350 | 110 | 1.8 | 0.13 | 0.056 | 0.171 | 0.35 | 0.11 | 1.8 | 0.13 | 0.056 | 0.171 | 0.35 | 0.11 | 0.18095 | 0.075859 | 0.059856 | 0.084742 | 0.10873 | 0.040979 |  | 0.18095 | 0.075859 | 0.059856 | 0.084742 | 0.10873 | 0.040979
876 | 3,6-dimethylphenanthrene | 80 | 1.8 | 0.66 | 1.8 | 4.9 | 1.7 | 0.08 | 0.0018 | 0.00066 | 0.0018 | 0.0049 | 0.0017 | 0.08 | 0.0018 | 0.00066 | 0.0018 | 0.0049 | 0.0017 | 0.0080424 | 0.0010504 | 0.00070544 | 0.00089202 | 0.0015222 | 0.00063331 |  | 0.0080424 | 0.0010504 | 0.00070544 | 0.00089202 | 0.0015222 | 0.00063331
2833 | 3,9-dimethylphenanthrene | 110 | 5.4 | 1.7 | 5.5 | 14 | 5.5 | 0.11 | 0.0054 | 0.0017 | 0.0055 | 0.014 | 0.0055 | 0.11 | 0.0054 | 0.0017 | 0.0055 | 0.014 | 0.0055 | 0.011058 | 0.0031511 | 0.001817 | 0.0027256 | 0.0043491 | 0.002049 |  | 0.011058 | 0.0031511 | 0.001817 | 0.0027256 | 0.0043491 | 0.002049
882 | fluoranthene | 7100 | 600 | 300 | 800 | 1400 | 510 | 7.1 | 0.6 | 0.3 | 0.8 | 1.4 | 0.51 | 7.1 | 0.6 | 0.3 | 0.8 | 1.4 | 0.51 | 0.71376 | 0.35012 | 0.32065 | 0.39645 | 0.43491 | 0.18999 |  | 0.71376 | 0.35012 | 0.32065 | 0.39645 | 0.43491 | 0.18999
904 | pyrene | 6400 | 470 | 270 | 680 | 1000 | 390 | 6.4 | 0.47 | 0.27 | 0.68 | 1 | 0.39 | 6.4 | 0.47 | 0.27 | 0.68 | 1 | 0.39 | 0.64339 | 0.27426 | 0.28859 | 0.33699 | 0.31065 | 0.14529 |  | 0.64339 | 0.27426 | 0.28859 | 0.33699 | 0.31065 | 0.14529
2834 | 9,10-dimethylanthracene | 180 | 110 | 13 | 130 | 100 | 100 | 0.18 | 0.11 | 0.013 | 0.13 | 0.1 | 0.1 | 0.18 | 0.11 | 0.013 | 0.13 | 0.1 | 0.1 | 0.018095 | 0.064189 | 0.013895 | 0.064424 | 0.031065 | 0.037254 |  | 0.018095 | 0.064189 | 0.013895 | 0.064424 | 0.031065 | 0.037254
2559 | benz[a]fluorene | 680 | 43 | 15 | 43 | 110 | 37 | 0.68 | 0.043 | 0.015 | 0.043 | 0.11 | 0.037 | 0.68 | 0.043 | 0.015 | 0.043 | 0.11 | 0.037 | 0.06836 | 0.025092 | 0.016033 | 0.021309 | 0.034171 | 0.013784 |  | 0.06836 | 0.025092 | 0.016033 | 0.021309 | 0.034171 | 0.013784
905 | retene | 29 | 38 | <0.002 | <0.003 | 120 | 110 | 0.029 | 0.038 | #VALUE! | #VALUE! | 0.12 | 0.11 | 0.029 | 0.038 |  |  | 0.12 | 0.11 | 0.0029154 | 0.022174 | 0 | 0 | 0.037278 | 0.040979 |  | 0.0029154 | 0.022174 | 0 | 0 | 0.037278 | 0.040979
2835 | benz[b]fluorene/2-methylpyrene | 490 | 27 | 11 | 26 | 66 | 24 | 0.49 | 0.027 | 0.011 | 0.026 | 0.066 | 0.024 | 0.49 | 0.027 | 0.011 | 0.026 | 0.066 | 0.024 | 0.04926 | 0.015755 | 0.011757 | 0.012885 | 0.020503 | 0.0089409 |  | 0.04926 | 0.015755 | 0.011757 | 0.012885 | 0.020503 | 0.0089409
892 | 4-methylpyrene | 300 | 19 | 8.5 | 21 | 44 | 16 | 0.3 | 0.019 | 0.0085 | 0.021 | 0.044 | 0.016 | 0.3 | 0.019 | 0.0085 | 0.021 | 0.044 | 0.016 | 0.030159 | 0.011087 | 0.0090852 | 0.010407 | 0.013668 | 0.0059606 |  | 0.030159 | 0.011087 | 0.0090852 | 0.010407 | 0.013668 | 0.0059606
887 | 1-methylpyrene | 380 | 22 | 9.8 | 22 | 47 | 19 | 0.38 | 0.022 | 0.0098 | 0.022 | 0.047 | 0.019 | 0.38 | 0.022 | 0.0098 | 0.022 | 0.047 | 0.019 | 0.038201 | 0.012838 | 0.010475 | 0.010902 | 0.0146 | 0.0070782 |  | 0.038201 | 0.012838 | 0.010475 | 0.010902 | 0.0146 | 0.0070782
1172 | benzo[ghi]fluoranthene | 150 | 17 | 17 | 29 | 27 | 6.8 | 0.15 | 0.017 | 0.017 | 0.029 | 0.027 | 0.0068 | 0.15 | 0.017 | 0.017 | 0.029 | 0.027 | 0.0068 | 0.01508 | 0.0099201 | 0.01817 | 0.014371 | 0.0083875 | 0.0025333 |  | 0.01508 | 0.0099201 | 0.01817 | 0.014371 | 0.0083875 | 0.0025333
864 | benzo[c]phenanthrene | 90 | 9.5 | 8.6 | 15 | 18 | 3.6 | 0.09 | 0.0095 | 0.0086 | 0.015 | 0.018 | 0.0036 | 0.09 | 0.0095 | 0.0086 | 0.015 | 0.018 | 0.0036 | 0.0090477 | 0.0055436 | 0.0091921 | 0.0074335 | 0.0055917 | 0.0013411 |  | 0.0090477 | 0.0055436 | 0.0091921 | 0.0074335 | 0.0055917 | 0.0013411
1874 | benzo[b]naphto-[1,2-d]thiophene | 0.099 | 0.13 | 0.05 | 0.055 | 0.4 | 0.19 | 9.9e-05 | 0.00013 | 5e-05 | 5.5e-05 | 0.0004 | 0.00019 | 9.9e-05 | 0.00013 | 5e-05 | 5.5e-05 | 0.0004 | 0.00019 | 9.9525e-06 | 7.5859e-05 | 5.3442e-05 | 2.7256e-05 | 0.00012426 | 7.0782e-05 |  | 9.9525e-06 | 7.5859e-05 | 5.3442e-05 | 2.7256e-05 | 0.00012426 | 7.0782e-05
1173 | cyclopenta[cd]pyrene | 430 | 6 | 2.6 | 3.2 | 11 | 2.5 | 0.43 | 0.006 | 0.0026 | 0.0032 | 0.011 | 0.0025 | 0.43 | 0.006 | 0.0026 | 0.0032 | 0.011 | 0.0025 | 0.043228 | 0.0035012 | 0.002779 | 0.0015858 | 0.0034171 | 0.00093134 |  | 0.043228 | 0.0035012 | 0.002779 | 0.0015858 | 0.0034171 | 0.00093134
854 | benzo[a]anthracene | 230 | 21 | 18 | 34 | 34 | 11 | 0.23 | 0.021 | 0.018 | 0.034 | 0.034 | 0.011 | 0.23 | 0.021 | 0.018 | 0.034 | 0.034 | 0.011 | 0.023122 | 0.012254 | 0.019239 | 0.016849 | 0.010562 | 0.0040979 |  | 0.023122 | 0.012254 | 0.019239 | 0.016849 | 0.010562 | 0.0040979
867 | chrysene | 200 | 26 | 22 | 44 | 37 | 13 | 0.2 | 0.026 | 0.022 | 0.044 | 0.037 | 0.013 | 0.2 | 0.026 | 0.022 | 0.044 | 0.037 | 0.013 | 0.020106 | 0.015172 | 0.023515 | 0.021805 | 0.011494 | 0.004843 |  | 0.020106 | 0.015172 | 0.023515 | 0.021805 | 0.011494 | 0.004843
2659 | 3-methylchrysene | 15 | 1.4 | 0.89 | 2.3 | 2 | 1 | 0.015 | 0.0014 | 0.00089 | 0.0023 | 0.002 | 0.001 | 0.015 | 0.0014 | 0.00089 | 0.0023 | 0.002 | 0.001 | 0.001508 | 0.00081695 | 0.00095128 | 0.0011398 | 0.0006213 | 0.00037254 |  | 0.001508 | 0.00081695 | 0.00095128 | 0.0011398 | 0.0006213 | 0.00037254
2836 | 2-methylchrysene | 6.2 | 0.86 | 0.54 | 1.4 | 1 | 0.66 | 0.0062 | 0.00086 | 0.00054 | 0.0014 | 0.001 | 0.00066 | 0.0062 | 0.00086 | 0.00054 | 0.0014 | 0.001 | 0.00066 | 0.00062329 | 0.00050184 | 0.00057718 | 0.00069379 | 0.00031065 | 0.00024587 |  | 0.00062329 | 0.00050184 | 0.00057718 | 0.00069379 | 0.00031065 | 0.00024587
2837 | 6-methylchrysene | 3.1 | 0.53 | 0.34 | 0.92 | 0.74 | 0.34 | 0.0031 | 0.00053 | 0.00034 | 0.00092 | 0.00074 | 0.00034 | 0.0031 | 0.00053 | 0.00034 | 0.00092 | 0.00074 | 0.00034 | 0.00031164 | 0.00030927 | 0.00036341 | 0.00045592 | 0.00022988 | 0.00012666 |  | 0.00031164 | 0.00030927 | 0.00036341 | 0.00045592 | 0.00022988 | 0.00012666
2738 | 1-methylchrysene | 4.4 | 0.68 | 0.4 | 0.94 | 0.62 | 0.62 | 0.0044 | 0.00068 | 0.0004 | 0.00094 | 0.00062 | 0.00062 | 0.0044 | 0.00068 | 0.0004 | 0.00094 | 0.00062 | 0.00062 | 0.00044233 | 0.0003968 | 0.00042754 | 0.00046583 | 0.0001926 | 0.00023097 |  | 0.00044233 | 0.0003968 | 0.00042754 | 0.00046583 | 0.0001926 | 0.00023097
1171 | benzo[b]fluoranthene | 680 | 150 | 59 | 200 | 500 | 81 | 0.68 | 0.15 | 0.059 | 0.2 | 0.5 | 0.081 | 0.68 | 0.15 | 0.059 | 0.2 | 0.5 | 0.081 | 0.06836 | 0.08753 | 0.063062 | 0.099113 | 0.15532 | 0.030176 |  | 0.06836 | 0.08753 | 0.063062 | 0.099113 | 0.15532 | 0.030176
1610 | benzo[k]fluoranthene | 250 | 51 | 20 | 66 | 160 | 25 | 0.25 | 0.051 | 0.02 | 0.066 | 0.16 | 0.025 | 0.25 | 0.051 | 0.02 | 0.066 | 0.16 | 0.025 | 0.025133 | 0.02976 | 0.021377 | 0.032707 | 0.049704 | 0.0093134 |  | 0.025133 | 0.02976 | 0.021377 | 0.032707 | 0.049704 | 0.0093134
857 | benzo[e]pyrene | 270 | 58 | 25 | 80 | 180 | 29 | 0.27 | 0.058 | 0.025 | 0.08 | 0.18 | 0.029 | 0.27 | 0.058 | 0.025 | 0.08 | 0.18 | 0.029 | 0.027143 | 0.033845 | 0.026721 | 0.039645 | 0.055917 | 0.010804 |  | 0.027143 | 0.033845 | 0.026721 | 0.039645 | 0.055917 | 0.010804
855 | benzo[a]pyrene | 610 | 88 | 30 | 100 | 300 | 38 | 0.61 | 0.088 | 0.03 | 0.1 | 0.3 | 0.038 | 0.61 | 0.088 | 0.03 | 0.1 | 0.3 | 0.038 | 0.061323 | 0.051351 | 0.032065 | 0.049557 | 0.093194 | 0.014156 |  | 0.061323 | 0.051351 | 0.032065 | 0.049557 | 0.093194 | 0.014156
901 | perylene | 88 | 13 | 4.6 | 15 | 43 | 5.2 | 0.088 | 0.013 | 0.0046 | 0.015 | 0.043 | 0.0052 | 0.088 | 0.013 | 0.0046 | 0.015 | 0.043 | 0.0052 | 0.0088466 | 0.0075859 | 0.0049167 | 0.0074335 | 0.013358 | 0.0019372 |  | 0.0088466 | 0.0075859 | 0.0049167 | 0.0074335 | 0.013358 | 0.0019372
1723 | indeno[1,2,3-cd]fluoranthe | 35 | 7.8 | 3.1 | 11 | 25 | 4 | 0.035 | 0.0078 | 0.0031 | 0.011 | 0.025 | 0.004 | 0.035 | 0.0078 | 0.0031 | 0.011 | 0.025 | 0.004 | 0.0035186 | 0.0045516 | 0.0033134 | 0.0054512 | 0.0077662 | 0.0014901 |  | 0.0035186 | 0.0045516 | 0.0033134 | 0.0054512 | 0.0077662 | 0.0014901
884 | indeno[1,2,3-cd]pyrene | 410 | 77 | 32 | 110 | 240 | 42 | 0.41 | 0.077 | 0.032 | 0.11 | 0.24 | 0.042 | 0.41 | 0.077 | 0.032 | 0.11 | 0.24 | 0.042 | 0.041217 | 0.044932 | 0.034203 | 0.054512 | 0.074555 | 0.015647 |  | 0.041217 | 0.044932 | 0.034203 | 0.054512 | 0.074555 | 0.015647
1848 | dibenz[a,h]anthracene | 55 | 7.9 | 3.8 | 15 | 21 | 3.8 | 0.055 | 0.0079 | 0.0038 | 0.015 | 0.021 | 0.0038 | 0.055 | 0.0079 | 0.0038 | 0.015 | 0.021 | 0.0038 | 0.0055292 | 0.0046099 | 0.0040616 | 0.0074335 | 0.0065236 | 0.0014156 |  | 0.0055292 | 0.0046099 | 0.0040616 | 0.0074335 | 0.0065236 | 0.0014156
858 | benzo[ghi]perylene | 280 | 45 | 22 | 67 | 130 | 24 | 0.28 | 0.045 | 0.022 | 0.067 | 0.13 | 0.024 | 0.28 | 0.045 | 0.022 | 0.067 | 0.13 | 0.024 | 0.028148 | 0.026259 | 0.023515 | 0.033203 | 0.040384 | 0.0089409 |  | 0.028148 | 0.026259 | 0.023515 | 0.033203 | 0.040384 | 0.0089409
868 | coronene | 190 | 18 | 8.2 | 27 | 51 | 8.9 | 0.19 | 0.018 | 0.0082 | 0.027 | 0.051 | 0.0089 | 0.19 | 0.018 | 0.0082 | 0.027 | 0.051 | 0.0089 | 0.019101 | 0.010504 | 0.0087646 | 0.01338 | 0.015843 | 0.0033156 |  | 0.019101 | 0.010504 | 0.0087646 | 0.01338 | 0.015843 | 0.0033156