## Gas Profile
P_NUMBER | NAME | QUALITY | CONTROLS | P_DATE | NOTES | TOTAL | MASTER_POL | T_METHOD | NORM_BASIS | ORIG_COMPO | STANDARD | TEST_YEAR | J_RATING | V_RATING | D_RATING | REGION | SIBLING | Version | VOCtoTOG
95216 | Vehicle Exhaust - Tunnel Study - Gasoline - Diesel - LGP | B | Not Available | 2014-06-02 | High propane and n-butane emissions were found to be associated with liquefied petroleum gas (LPG)-fueled taxis in Hong Kong. | 100 | TOG | The tunnel is approximately 1.6 km. This tunnel is a two-bore tunnel with two lanes of traffic per bore, and is currently used on average by 53,300 vehicles per day. The vehicle speed limit is 80 km/h. There is no fresh air supply throughout the bores, therefore, the dilution factor of air pollutants was eliminated. The ventilation mode is longitudinal, which is achieved from the piston effect of the vehicles traversing it. The sampling times were chosen to cover a wide variation of vehicle usages at different time periods. One pair of samples was collected simultaneously at the tunnel entrance and exit during each sampling. In total, 23 pairs of whole air samples were collected at the inlet and outlet of the tunnel. Ambient volatile organic canister samplers (AVOCS) (Andersen Instruments Inc. Series 97-300, Smyrna, GA, USA) were used to collect whole air samples into pre-cleaned and pre-evacuated 2-L stainless steel canisters at a flow rate of 30 mL/min for 1 h in winter and 2 h in summer respectively. The canisters were pressurized when sampling. The sampler was fixed on the ground level with an inlet at a height of 1.5 m. | Sum of species | C | TRUE | 2003 | 5 | 4 | 4 | Hong Kong |  | 4.5 | 1.0804

## Reference
ID | P_TYPE | P_NUMBER | DATA_ORIGN | PRIMARY | DESCRIPTIO | DOCUMENT
10813 | G | 95216 | Literature | TRUE | Vehicle emissions of volatile organic compounds (VOCs) were determined at the Shing Mun Tunnel, Hong Kong in summer and winter of 2003. One hundred and ten VOCs were quantified in this study. The five most abundant VOCs observed in the tunnel were, in decreasing order, ethene, toluene, n-butane, propane and i-pentane. These five most abundant species contributed over 38% of the total measured VOCs emitted. The high propane and n-butane emissions were found to be associated with liquefied petroleum gas (LPG)-fueled taxis. Fair correlations were observed between marker species (ethene, i-pentane, n-nonane, and benzene, toluene, ethylbenzene and xylenes –BTEX) with fractions of gasoline-fueled or diesel-fueled vehicles. Moreover, ethene, ethyne, and propene are the key species that were abundant in the tunnel but not in gasoline vapors or LPG. | Ho, K.F., Lee, S.C., Ho, W.K., Blake, D.R., Cheng, Y., Li, Y.S., Ho, S.S.H., Fung, K., Louie, P.K.K., Park, D., 2009. Vehicular emission of volatile organic compounds (VOCs) from a tunnel study in Hong Kong. Atmos. Chem. Phys. 9, 7491-7504.

## Gas Species
ID | SPECIES_ID | P_NUMBER | WEIGHT_PER | UNCERTAINT | UNC_METHOD | ANLYMETHOD
191772 | 529 | 95216 | 6.0201 | 4.0134 | Standard Deviation | GC-FID; GC-MS; GC-ECD
191773 | 438 | 95216 | 1.4214 | 0.50167 | Standard Deviation | GC-FID; GC-MS; GC-ECD
191774 | 671 | 95216 | 4.7659 | 2.0903 | Standard Deviation | GC-FID; GC-MS; GC-ECD
191775 | 491 | 95216 | 4.5987 | 1.8395 | Standard Deviation | GC-FID; GC-MS; GC-ECD
191776 | 592 | 95216 | 7.2742 | 2.592 | Standard Deviation | GC-FID; GC-MS; GC-ECD
191777 | 122 | 95216 | 0.16722 | 0.16722 | Standard Deviation | GC-FID; GC-MS; GC-ECD
191778 | 136 | 95216 | 0.25084 | 0.16722 | Standard Deviation | GC-FID; GC-MS; GC-ECD
191780 | 508 | 95216 | 4.6823 | 1.7559 | Standard Deviation | GC-FID; GC-MS; GC-ECD
191781 | 605 | 95216 | 1.4214 | 0.50167 | Standard Deviation | GC-FID; GC-MS; GC-ECD
191782 | 199 | 95216 | 1.505 | 0.58528 | Standard Deviation | GC-FID; GC-MS; GC-ECD
191783 | 248 | 95216 | 1.0033 | 0.41806 | Standard Deviation | GC-FID; GC-MS; GC-ECD
191785 | 126 | 95216 | 0.083612 | -99 | N/A | GC-FID; GC-MS; GC-ECD
191786 | 140 | 95216 | 0.083612 | 0.083612 | Standard Deviation | GC-FID; GC-MS; GC-ECD
191787 | 152 | 95216 | 0.16722 | 0.083612 | Standard Deviation | GC-FID; GC-MS; GC-ECD
191788 | 208 | 95216 | 0.083612 | -99 | N/A | GC-FID; GC-MS; GC-ECD
191789 | 118 | 95216 | 0.83612 | 0.58528 | Standard Deviation | GC-FID; GC-MS; GC-ECD
191790 | 130 | 95216 | 0.16722 | 0.16722 | Standard Deviation | GC-FID; GC-MS; GC-ECD
191791 | 601 | 95216 | 1.087 | 0.41806 | Standard Deviation | GC-FID; GC-MS; GC-ECD
191792 | 194 | 95216 | 0.58528 | 0.25084 | Standard Deviation | GC-FID; GC-MS; GC-ECD
191793 | 245 | 95216 | 0.6689 | 0.25084 | Standard Deviation | GC-FID; GC-MS; GC-ECD
191794 | 156 | 95216 | 0.33445 | 0.16722 | Standard Deviation | GC-FID; GC-MS; GC-ECD
191795 | 149 | 95216 | 0.33445 | 0.16722 | Standard Deviation | GC-FID; GC-MS; GC-ECD
191796 | 138 | 95216 | 0.25084 | 0.16722 | Standard Deviation | GC-FID; GC-MS; GC-ECD
191797 | 600 | 95216 | 0.75251 | 0.33445 | Standard Deviation | GC-FID; GC-MS; GC-ECD
191798 | 193 | 95216 | 0.25084 | 0.083612 | Standard Deviation | GC-FID; GC-MS; GC-ECD
191799 | 244 | 95216 | 0.16722 | 0.083612 | Standard Deviation | GC-FID; GC-MS; GC-ECD
191800 | 264 | 95216 | 0.083612 | -99 | N/A | GC-FID; GC-MS; GC-ECD
191801 | 148 | 95216 | 0.083612 | 0.083612 | Standard Deviation | GC-FID; GC-MS; GC-ECD
191802 | 155 | 95216 | 0.083612 | -99 | N/A | GC-FID; GC-MS; GC-ECD
191803 | 160 | 95216 | 0.16722 | 0.083612 | Standard Deviation | GC-FID; GC-MS; GC-ECD
191804 | 205 | 95216 | 0.083612 | -99 | N/A | GC-FID; GC-MS; GC-ECD
191805 | 253 | 95216 | 0.083612 | -99 | N/A | GC-FID; GC-MS; GC-ECD
191806 | 604 | 95216 | 0.41806 | 0.16722 | Standard Deviation | GC-FID; GC-MS; GC-ECD
191807 | 603 | 95216 | 0.58528 | 0.33445 | Standard Deviation | GC-FID; GC-MS; GC-ECD
191808 | 598 | 95216 | 0.6689 | 0.50167 | Standard Deviation | GC-FID; GC-MS; GC-ECD
191809 | 390 | 95216 | 0.83612 | 0.33445 | Standard Deviation | GC-FID; GC-MS; GC-ECD
191810 | 551 | 95216 | 0.58528 | 0.16722 | Standard Deviation | GC-FID; GC-MS; GC-ECD
191811 | 550 | 95216 | 0.33445 | 0.16722 | Standard Deviation | GC-FID; GC-MS; GC-ECD
191812 | 385 | 95216 | 0.25084 | 0.083612 | Standard Deviation | GC-FID; GC-MS; GC-ECD
191813 | 452 | 95216 | 10.8696 | 3.3445 | Standard Deviation | GC-FID; GC-MS; GC-ECD
191814 | 678 | 95216 | 4.4314 | 1.2542 | Standard Deviation | GC-FID; GC-MS; GC-ECD
191815 | 497 | 95216 | 2.0903 | 1.087 | Standard Deviation | GC-FID; GC-MS; GC-ECD
191816 | 367 | 95216 | 0.41806 | 0.083612 | Standard Deviation | GC-FID; GC-MS; GC-ECD
191817 | 737 | 95216 | 0.50167 | 0.16722 | Standard Deviation | GC-FID; GC-MS; GC-ECD
191818 | 64 | 95216 | 1.3378 | 0.50167 | Standard Deviation | GC-FID; GC-MS; GC-ECD
191819 | 46 | 95216 | 0.25084 | 0.50167 | Standard Deviation | GC-FID; GC-MS; GC-ECD
191820 | 181 | 95216 | 0.41806 | 0.16722 | Standard Deviation | GC-FID; GC-MS; GC-ECD
191821 | 185 | 95216 | 0.50167 | 0.33445 | Standard Deviation | GC-FID; GC-MS; GC-ECD
191822 | 230 | 95216 | 0.16722 | 0.083612 | Standard Deviation | GC-FID; GC-MS; GC-ECD
191823 | 742 | 95216 | 0.50167 | 0.16722 | Standard Deviation | GC-FID; GC-MS; GC-ECD
191824 | 108 | 95216 | 1.5886 | 1.7559 | Standard Deviation | GC-FID; GC-MS; GC-ECD
191825 | 184 | 95216 | 0.75251 | 0.41806 | Standard Deviation | GC-FID; GC-MS; GC-ECD
191826 | 232 | 95216 | 0.16722 | 0.083612 | Standard Deviation | GC-FID; GC-MS; GC-ECD
191827 | 258 | 95216 | 0.25084 | 0.083612 | Standard Deviation | GC-FID; GC-MS; GC-ECD
191828 | 187 | 95216 | 0.16722 | 0.16722 | Standard Deviation | GC-FID; GC-MS; GC-ECD
191829 | 236 | 95216 | 0.16722 | 0.083612 | Standard Deviation | GC-FID; GC-MS; GC-ECD
191830 | 239 | 95216 | 0.083612 | 0.083612 | Standard Deviation | GC-FID; GC-MS; GC-ECD
191831 | 78 | 95216 | 0.33445 | 0.25084 | Standard Deviation | GC-FID; GC-MS; GC-ECD
191832 | 369 | 95216 | 0.083612 | -99 | N/A | GC-FID; GC-MS; GC-ECD
191833 | 740 | 95216 | 0.16722 | 0.083612 | Standard Deviation | GC-FID; GC-MS; GC-ECD
191835 | 744 | 95216 | 0.083612 | -99 | N/A | GC-FID; GC-MS; GC-ECD
191840 | 282 | 95216 | 3.3445 | 1.087 | Standard Deviation | GC-FID; GC-MS; GC-ECD
191841 | 109 | 95216 | 0.25084 | 0.083612 | Standard Deviation | GC-FID; GC-MS; GC-ECD
191844 | 302 | 95216 | 3.7625 | 0.75251 | Standard Deviation | GC-FID; GC-MS; GC-ECD
191845 | 449 | 95216 | 1.087 | 0.33445 | Standard Deviation | GC-FID; GC-MS; GC-ECD
191846 | 59 | 95216 | 0.50167 | 0.33445 | Standard Deviation | GC-FID; GC-MS; GC-ECD
191847 | 51 | 95216 | 0.16722 | 0.16722 | Standard Deviation | GC-FID; GC-MS; GC-ECD
191848 | 36 | 95216 | 0.083612 | 0.083612 | Standard Deviation | GC-FID; GC-MS; GC-ECD
191849 | 25 | 95216 | 1.1706 | 0.91973 | Standard Deviation | GC-FID; GC-MS; GC-ECD
191850 | 30 | 95216 | 2.5084 | 2.0067 | Standard Deviation | GC-FID; GC-MS; GC-ECD
191851 | 44 | 95216 | 0.6689 | 0.33445 | Standard Deviation | GC-FID; GC-MS; GC-ECD
191852 | 514 | 95216 | 0.083612 | 0.083612 | Standard Deviation | GC-FID; GC-MS; GC-ECD
191853 | 608 | 95216 | 0.41806 | 0.16722 | Standard Deviation | GC-FID; GC-MS; GC-ECD
191855 | 1 | 95216 | 0.083612 | 0.083612 | Standard Deviation | GC-FID; GC-MS; GC-ECD
191856 | 596 | 95216 | 0.083612 | 0.083612 | Standard Deviation | GC-FID; GC-MS; GC-ECD
191857 | 717 | 95216 | 10.0334 | 3.2609 | Standard Deviation | GC-FID; GC-MS; GC-ECD
191858 | 80 | 95216 | 0.83612 | 0.58528 | Standard Deviation | GC-FID; GC-MS; GC-ECD
191859 | 89 | 95216 | 1.1706 | 0.75251 | Standard Deviation | GC-FID; GC-MS; GC-ECD
191860 | 94 | 95216 | 0.58528 | 0.6689 | Standard Deviation | GC-FID; GC-MS; GC-ECD
191862 | 620 | 95216 | 1.3378 | 0.50167 | Standard Deviation | GC-FID; GC-MS; GC-ECD
191863 | 524 | 95216 | 2.1739 | 0.75251 | Standard Deviation | GC-FID; GC-MS; GC-ECD
191864 | 648 | 95216 | 0.91973 | 0.33445 | Standard Deviation | GC-FID; GC-MS; GC-ECD
191865 | 401 | 95216 | 0.083612 | 0.083612 | Standard Deviation | GC-FID; GC-MS; GC-ECD
191866 | 533 | 95216 | 0.083612 | 0.41806 | Standard Deviation | GC-FID; GC-MS; GC-ECD

## Keyword
ID | P_TYPE | P_NUMBER | KEYWORD
5990 | G | 95216 | Vehicle Exhaust; Tunnel Study; Gasoline; Diesel; LGP

## Sheet1
| No959 Vehicular emission of VOC in a tunnel in Hong Kong | mg/veh/km |  | VOC to TOG | 1.0804
Species ID |  | Average | stdev | Wt. % | StDev
529 | Methane | 7.2 | 4.8 | 6.0201 | 4.0134
438 | ethane | 1.7 | 0.6 | 1.4214 | 0.50167
671 | propane | 5.7 | 2.5 | 4.7659 | 2.0903
491 | i-butane | 5.5 | 2.2 | 4.5987 | 1.8395
592 | n-butane | 8.7 | 3.1 | 7.2742 | 2.592
122 | 2,2-dimethylbutane | 0.2 | 0.2 | 0.16722 | 0.16722
136 | 2,3-dimethylbutane | 0.3 | 0.2 | 0.25084 | 0.16722
112 | 2,2,3-trimethylbutane | 0 | 0 | 0 | 0
508 | i-pentane | 5.6 | 2.1 | 4.6823 | 1.7559
605 | n-pentane | 1.7 | 0.6 | 1.4214 | 0.50167
199 | 2-methylpentane | 1.8 | 0.7 | 1.505 | 0.58528
248 | 3-methylpentane | 1.2 | 0.5 | 1.0033 | 0.41806
229 | 3-ethylpentane | 0 | 0 | 0 | 0
126 | 2,2-dimethylpentane | 0.1 | 0 | 0.083612 | 0
140 | 2,3-dimethylpentane | 0.1 | 0.1 | 0.083612 | 0.083612
152 | 2,4-dimethylpentane | 0.2 | 0.1 | 0.16722 | 0.083612
208 | 3,3-dimethylpentane | 0.1 | 0 | 0.083612 | 0
118 | 2,2,4-trimethylpentane | 1 | 0.7 | 0.83612 | 0.58528
130 | 2,3,4-trimethylpentane | 0.2 | 0.2 | 0.16722 | 0.16722
601 | n-hexane | 1.3 | 0.5 | 1.087 | 0.41806
194 | 2-methylhexane | 0.7 | 0.3 | 0.58528 | 0.25084
245 | 3-methylhexane | 0.8 | 0.3 | 0.6689 | 0.25084
156 | 2,5-dimethylhexane | 0.4 | 0.2 | 0.33445 | 0.16722
149 | 2,4-dimethylhexane | 0.4 | 0.2 | 0.33445 | 0.16722
138 | 2,3-dimethylhexane | 0.3 | 0.2 | 0.25084 | 0.16722
600 | n-heptane | 0.9 | 0.4 | 0.75251 | 0.33445
193 | 2-methylheptane | 0.3 | 0.1 | 0.25084 | 0.083612
244 | 3-methylheptane | 0.2 | 0.1 | 0.16722 | 0.083612
264 | 4-methylheptane | 0.1 | 0 | 0.083612 | 0
148 | 2,4-dimethylheptane | 0.1 | 0.1 | 0.083612 | 0.083612
155 | 2,5-dimethylheptane | 0.1 | 0 | 0.083612 | 0
160 | 2,6-dimethylheptane | 0.2 | 0.1 | 0.16722 | 0.083612
205 | 3,3-dimethylheptane | 0.1 | 0 | 0.083612 | 0
253 | 4,4-dimethylheptane | 0.1 | 0 | 0.083612 | 0
604 | n-octane | 0.5 | 0.2 | 0.41806 | 0.16722
603 | n-nonane | 0.7 | 0.4 | 0.58528 | 0.33445
598 | n-decane | 0.8 | 0.6 | 0.6689 | 0.50167
390 | cylopentane | 1 | 0.4 | 0.83612 | 0.33445
551 | methylcyclopentane | 0.7 | 0.2 | 0.58528 | 0.16722
550 | methylcyclohexane | 0.4 | 0.2 | 0.33445 | 0.16722
385 | cyclohexane | 0.3 | 0.1 | 0.25084 | 0.083612
452 | ethene | 13 | 4 | 10.8696 | 3.3445
678 | propene | 5.3 | 1.5 | 4.4314 | 1.2542
497 | i-butene | 2.5 | 1.3 | 2.0903 | 1.087
367 | cis-2-butene | 0.5 | 0.1 | 0.41806 | 0.083612
737 | trans-2-butene | 0.6 | 0.2 | 0.50167 | 0.16722
64 | 1-butene | 1.6 | 0.6 | 1.3378 | 0.50167
46 | 1,3-butadiene | 0.3 | 0.6 | 0.25084 | 0.50167
181 | 2-methyl-1-butene | 0.5 | 0.2 | 0.41806 | 0.16722
185 | 2-methyl-2-butene | 0.6 | 0.4 | 0.50167 | 0.33445
230 | 3-methyl-1-butene | 0.2 | 0.1 | 0.16722 | 0.083612
742 | trans-2-pentene | 0.6 | 0.2 | 0.50167 | 0.16722
108 | 1-pentene | 1.9 | 2.1 | 1.5886 | 1.7559
184 | 2-methyl-1-pentene | 0.9 | 0.5 | 0.75251 | 0.41806
232 | 3-methyl-1-pentene | 0.2 | 0.1 | 0.16722 | 0.083612
258 | 4-methyl-1-pentene | 0.3 | 0.1 | 0.25084 | 0.083612
187 | 2-methyl-2-pentene | 0.2 | 0.2 | 0.16722 | 0.16722
236 | cis-3-methyl-2-pentene | 0.2 | 0.1 | 0.16722 | 0.083612
239 | trans-3-methyl-2-pentene | 0.1 | 0.1 | 0.083612 | 0.083612
78 | 1-hexene | 0.4 | 0.3 | 0.33445 | 0.25084
369 | cis-2-hexene | 0.1 | 0 | 0.083612 | 0
740 | trans-2-hexene | 0.2 | 0.1 | 0.16722 | 0.083612
372 | cis-3-hexene | 0 | 0 | 0 | 0
744 | trans-3-hexene | 0.1 | 0 | 0.083612 | 0
1030 | limonene | 0 | 0.1 | 0 | 0.083612
1083 | −pinene | 0 | 0 | 0 | 0
977 | -pinene | 0 | 0 | 0 | 0
511 | isoprene | 0 | 0 | 0 | 0
282 | ethyne | 4 | 1.3 | 3.3445 | 1.087
109 | propyne | 0.3 | 0.1 | 0.25084 | 0.083612
170 | 2-butyne | 0 | 0 | 0 | 0
65 | 1-butyne | 0 | 0 | 0 | 0
302 | benzene | 4.5 | 0.9 | 3.7625 | 0.75251
449 | ethylbenzene | 1.3 | 0.4 | 1.087 | 0.33445
59 | 1,4-diethylbenzene | 0.6 | 0.4 | 0.50167 | 0.33445
51 | 1,3-diethylbenzene | 0.2 | 0.2 | 0.16722 | 0.16722
36 | 1,2-diethylbenzene | 0.1 | 0.1 | 0.083612 | 0.083612
25 | 1,2,3-trimethylbenzene | 1.4 | 1.1 | 1.1706 | 0.91973
30 | 1,2,4-trimethylbenzene | 3 | 2.4 | 2.5084 | 2.0067
44 | 1,3,5-trimethylbenzene | 0.8 | 0.4 | 0.6689 | 0.33445
514 | isopropylbenzene | 0.1 | 0.1 | 0.083612 | 0.083612
608 | n-propylbenzene | 0.5 | 0.2 | 0.41806 | 0.16722
3 | isobutylbenzene | 0 | 0 | 0 | 0
1 | sec-butylbenzene | 0.1 | 0.1 | 0.083612 | 0.083612
596 | n-butylbenzene | 0.1 | 0.1 | 0.083612 | 0.083612
717 | toluene | 12 | 3.9 | 10.0334 | 3.2609
80 | 2-ethyltoluene | 1 | 0.7 | 0.83612 | 0.58528
89 | 3-ethyltoluene | 1.4 | 0.9 | 1.1706 | 0.75251
94 | 4-ethyltoluene | 0.7 | 0.8 | 0.58528 | 0.6689
1125 | isopropyltoluene | 0 | 0 | 0 | 0
620 | o-xylene | 1.6 | 0.6 | 1.3378 | 0.50167
524 | m-xylene | 2.6 | 0.9 | 2.1739 | 0.75251
648 | p-xylene | 1.1 | 0.4 | 0.91973 | 0.33445
401 | CH2Cl2 | 0.1 | 0.1 | 0.083612 | 0.083612
533 | CH3Br | 0.1 | 0.5 | 0.083612 | 0.41806
| TOG | 119.6