## Gas Profile
P_NUMBER | NAME | QUALITY | CONTROLS | P_DATE | NOTES | TOTAL | MASTER_POL | T_METHOD | NORM_BASIS | ORIG_COMPO | STANDARD | TEST_YEAR | J_RATING | V_RATING | D_RATING | REGION | SIBLING | Version | VOCtoTOG
95399 | Composite Profile - Oil Field - Wells | D | None | 2015-10-12 | A calculated composite profile based on the means of profiles (Number 8953 - 8991). | 100 | TOG | Representative mix of samples was designed to group numerous components into systems of varying complexity and function. Within each system, the nature of fugitive emissions from various components is considered identical or very similar. For example, the composition of fugitive emissions from a leaking gate valve a the wellhead is the same as the emissions leaking from a flange a few inches away. Systems to be sampled include wellhead, pipeline, processing and storage. Each selected component was tested using a Gastech Analyzer to verify the presence of hydrocarbons. Depending on the source types, a combination of headspace, bag valve, canister, and flux chamber were used to collect samples for speciation analyses. | TOG | C | TRUE | 1989 | 5 | 2 | 4 | California |  | 4.5 | 1.7709
95400 | Composite Profile - Oil Field - Tanks | D | None | 2015-10-12 | A calculated composite profile based on the means of profiles (Number 8953 - 8991). | 100 | TOG | Representative mix of samples was designed to group numerous components into systems of varying complexity and function. Within each system, the nature of fugitive emissions from various components is considered identical or very similar. For example, the composition of fugitive emissions from a leaking gate valve a the wellhead is the same as the emissions leaking from a flange a few inches away. Systems to be sampled include wellhead, pipeline, processing and storage. Each selected component was tested using a Gastech Analyzer to verify the presence of hydrocarbons. Depending on the source types, a combination of headspace, bag valve, canister, and flux chamber were used to collect samples for speciation analyses. | TOG | C | TRUE | 1989 | 5 | 2 | 4 | California |  | 4.5 | 2.1571
95401 | Composite Profile - Oil Field - Separators | D | None | 2015-10-12 | A calculated composite profile based on the means of profiles (Number 8953 - 8991). | 100 | TOG | Representative mix of samples was designed to group numerous components into systems of varying complexity and function. Within each system, the nature of fugitive emissions from various components is considered identical or very similar. For example, the composition of fugitive emissions from a leaking gate valve a the wellhead is the same as the emissions leaking from a flange a few inches away. Systems to be sampled include wellhead, pipeline, processing and storage. Each selected component was tested using a Gastech Analyzer to verify the presence of hydrocarbons. Depending on the source types, a combination of headspace, bag valve, canister, and flux chamber were used to collect samples for speciation analyses. | TOG | C | TRUE | 1989 | 5 | 2 | 4 | California |  | 4.5 | 1.7433
95402 | Composite Profile - Oil Field - Vapor Recovery | D | None | 2015-10-12 | A calculated composite profile based on the means of profiles (Number 8953 - 8991). | 100 | TOG | Representative mix of samples was designed to group numerous components into systems of varying complexity and function. Within each system, the nature of fugitive emissions from various components is considered identical or very similar. For example, the composition of fugitive emissions from a leaking gate valve a the wellhead is the same as the emissions leaking from a flange a few inches away. Systems to be sampled include wellhead, pipeline, processing and storage. Each selected component was tested using a Gastech Analyzer to verify the presence of hydrocarbons. Depending on the source types, a combination of headspace, bag valve, canister, and flux chamber were used to collect samples for speciation analyses. | TOG | C | TRUE | 1989 | 5 | 2 | 4 | California |  | 4.5 | 1.6296
95403 | Composite Profile - Gas Wells | D | None | 2015-10-12 | A calculated composite profile based on the means of profiles (Number 95243 - 95319). | 100 | TOG | Gas samples were analyzed for C1 to C7 hydrocarbons, CO2, CO, N2, O2, Ar, He, H2, and H2S using a Wasson gas analyzer, a customized Hewlett-Packard gas chromatograph. About 75 percent of the gas samples in this study were taken from oil fields, with the rest taken from gas fields, generally reflecting the dominance of oil and associated gas production over nonassociated gas production in the San Joaquin Basin Province. | Sum of species | C | TRUE | 2007 | 3 | 5 | 1 | California |  | 4.5 | 62.6635
95404 | Composite Profile - Oil Wells | D | None | 2015-10-12 | A calculated composite profile based on the means of profiles (Number 95243 - 95319). | 100 | TOG | Gas samples were analyzed for C1 to C7 hydrocarbons, CO2, CO, N2, O2, Ar, He, H2, and H2S using a Wasson gas analyzer, a customized Hewlett-Packard gas chromatograph. About 75 percent of the gas samples in this study were taken from oil fields, with the rest taken from gas fields, generally reflecting the dominance of oil and associated gas production over nonassociated gas production in the San Joaquin Basin Province. | Sum of species | C | TRUE | 2007 | 3 | 5 | 1 | California |  | 4.5 | 4.1689
95405 | Composite Profile - Oil and Gas Separators | D | None | 2015-10-12 | A calculated composite profile based on the means of profiles (Number 95243 - 95319). | 100 | TOG | Gas samples were analyzed for C1 to C7 hydrocarbons, CO2, CO, N2, O2, Ar, He, H2, and H2S using a Wasson gas analyzer, a customized Hewlett-Packard gas chromatograph. About 75 percent of the gas samples in this study were taken from oil fields, with the rest taken from gas fields, generally reflecting the dominance of oil and associated gas production over nonassociated gas production in the San Joaquin Basin Province. | Sum of species | C | TRUE | 2007 | 3 | 5 | 1 | California |  | 4.5 | 10.0709
95406 | Composite Profile - Oil Well Tanks | D | None | 2015-10-12 | A calculated composite profile based on the means of profiles (Number 95243 - 95319). | 100 | TOG | Gas samples were analyzed for C1 to C7 hydrocarbons, CO2, CO, N2, O2, Ar, He, H2, and H2S using a Wasson gas analyzer, a customized Hewlett-Packard gas chromatograph. About 75 percent of the gas samples in this study were taken from oil fields, with the rest taken from gas fields, generally reflecting the dominance of oil and associated gas production over nonassociated gas production in the San Joaquin Basin Province. | Sum of species | C | TRUE | 2007 | 3 | 5 | 1 | California |  | 4.5 | 38.2809
95407 | Composite Profile - Oil Well Casings | D | None | 2015-10-12 | A calculated composite profile based on the means of profiles (Number 95243 - 95319). | 100 | TOG | Gas samples were analyzed for C1 to C7 hydrocarbons, CO2, CO, N2, O2, Ar, He, H2, and H2S using a Wasson gas analyzer, a customized Hewlett-Packard gas chromatograph. About 75 percent of the gas samples in this study were taken from oil fields, with the rest taken from gas fields, generally reflecting the dominance of oil and associated gas production over nonassociated gas production in the San Joaquin Basin Province. | Sum of species | C | TRUE | 2007 | 3 | 5 | 1 | California |  | 4.5 | 2.6543
95408 | Composite Profile - Gas and Oil Condensate Wells | D | None | 2015-10-12 | A calculated composite profile based on the means of profiles (Number 95243 - 95319). | 100 | TOG | Gas samples were analyzed for C1 to C7 hydrocarbons, CO2, CO, N2, O2, Ar, He, H2, and H2S using a Wasson gas analyzer, a customized Hewlett-Packard gas chromatograph. About 75 percent of the gas samples in this study were taken from oil fields, with the rest taken from gas fields, generally reflecting the dominance of oil and associated gas production over nonassociated gas production in the San Joaquin Basin Province. | Sum of species | C | TRUE | 2007 | 3 | 5 | 1 | California |  | 4.5 | 4.8304

## Reference
ID | P_TYPE | P_NUMBER | DATA_ORIGN | PRIMARY | DESCRIPTIO | DOCUMENT
11013 | G | 95399 | CARB | TRUE | This project involved the characterization of fugitive emissions from three source categories. Category 1 sources comprised emissions from California oil production facilities. Site selection criteria were developed and resulted in the generation of a prioritized list of locations where emissions from light, medium and heavy crude petroleum operations would be sampled. At each site, samples from wellhead, pipeline, processing and storage systems were obtained. Specific components for sampling were pre-screened for positive hydrocarbon emissions using a portable hydrocarbon analyzer. The sampling methodology involved collection of 38 samples in evacuated stainless steel canisters. Detailed emission species profiles were determined by gas chromatography, with flame ionization detection. Peak identification was based on retention times, as well as separate gas chromatographic runs using a mass selective detector. | A. Censullo, California Polytechic State University, San Luis Obispo, "Development of Species Profiles for Selected Organic Emission Sources; Volume I: Oil Field Fugitive Emissions", ARB Contract A832-059, April 30, 1991.
11014 | G | 95400 | CARB | TRUE | This project involved the characterization of fugitive emissions from three source categories. Category 1 sources comprised emissions from California oil production facilities. Site selection criteria were developed and resulted in the generation of a prioritized list of locations where emissions from light, medium and heavy crude petroleum operations would be sampled. At each site, samples from wellhead, pipeline, processing and storage systems were obtained. Specific components for sampling were pre-screened for positive hydrocarbon emissions using a portable hydrocarbon analyzer. The sampling methodology involved collection of 38 samples in evacuated stainless steel canisters. Detailed emission species profiles were determined by gas chromatography, with flame ionization detection. Peak identification was based on retention times, as well as separate gas chromatographic runs using a mass selective detector. | A. Censullo, California Polytechic State University, San Luis Obispo, "Development of Species Profiles for Selected Organic Emission Sources; Volume I: Oil Field Fugitive Emissions", ARB Contract A832-059, April 30, 1991.
11015 | G | 95401 | CARB | TRUE | This project involved the characterization of fugitive emissions from three source categories. Category 1 sources comprised emissions from California oil production facilities. Site selection criteria were developed and resulted in the generation of a prioritized list of locations where emissions from light, medium and heavy crude petroleum operations would be sampled. At each site, samples from wellhead, pipeline, processing and storage systems were obtained. Specific components for sampling were pre-screened for positive hydrocarbon emissions using a portable hydrocarbon analyzer. The sampling methodology involved collection of 38 samples in evacuated stainless steel canisters. Detailed emission species profiles were determined by gas chromatography, with flame ionization detection. Peak identification was based on retention times, as well as separate gas chromatographic runs using a mass selective detector. | A. Censullo, California Polytechic State University, San Luis Obispo, "Development of Species Profiles for Selected Organic Emission Sources; Volume I: Oil Field Fugitive Emissions", ARB Contract A832-059, April 30, 1991.
11016 | G | 95402 | CARB | TRUE | This project involved the characterization of fugitive emissions from three source categories. Category 1 sources comprised emissions from California oil production facilities. Site selection criteria were developed and resulted in the generation of a prioritized list of locations where emissions from light, medium and heavy crude petroleum operations would be sampled. At each site, samples from wellhead, pipeline, processing and storage systems were obtained. Specific components for sampling were pre-screened for positive hydrocarbon emissions using a portable hydrocarbon analyzer. The sampling methodology involved collection of 38 samples in evacuated stainless steel canisters. Detailed emission species profiles were determined by gas chromatography, with flame ionization detection. Peak identification was based on retention times, as well as separate gas chromatographic runs using a mass selective detector. | A. Censullo, California Polytechic State University, San Luis Obispo, "Development of Species Profiles for Selected Organic Emission Sources; Volume I: Oil Field Fugitive Emissions", ARB Contract A832-059, April 30, 1991.
11017 | G | 95403 | Literature | TRUE | In this study, 66 gas samples were collected from the San Joaquin Basin Province and analyzed for bulk composition and stable carbon isotope ratios. These analytical results were combined with 15 gas samples from previous studies (Jenden and Kaplan, 1989a; Claypool and others, 2000) to identify and characterize natural gas types, and to assign these types to the most likely petroleum system for the purpose of resource assessment. Three general gas types are identified on the basis of bulk and stable carbon isotopic composition—thermogenic dry (TD), thermogenic wet (TW) and biogenic (B). | U.S. Geological Survey, Professional Paper 1713, Petroleum Systems and Geologic Assessment of Oil and Gas in the San Joaquin Basin Province, California, 2007, http://pubs.usgs.gov/pp/pp1713/
11018 | G | 95404 | Literature | TRUE | In this study, 66 gas samples were collected from the San Joaquin Basin Province and analyzed for bulk composition and stable carbon isotope ratios. These analytical results were combined with 15 gas samples from previous studies (Jenden and Kaplan, 1989a; Claypool and others, 2000) to identify and characterize natural gas types, and to assign these types to the most likely petroleum system for the purpose of resource assessment. Three general gas types are identified on the basis of bulk and stable carbon isotopic composition—thermogenic dry (TD), thermogenic wet (TW) and biogenic (B). | U.S. Geological Survey, Professional Paper 1713, Petroleum Systems and Geologic Assessment of Oil and Gas in the San Joaquin Basin Province, California, 2007, http://pubs.usgs.gov/pp/pp1713/
11019 | G | 95405 | Literature | TRUE | In this study, 66 gas samples were collected from the San Joaquin Basin Province and analyzed for bulk composition and stable carbon isotope ratios. These analytical results were combined with 15 gas samples from previous studies (Jenden and Kaplan, 1989a; Claypool and others, 2000) to identify and characterize natural gas types, and to assign these types to the most likely petroleum system for the purpose of resource assessment. Three general gas types are identified on the basis of bulk and stable carbon isotopic composition—thermogenic dry (TD), thermogenic wet (TW) and biogenic (B). | U.S. Geological Survey, Professional Paper 1713, Petroleum Systems and Geologic Assessment of Oil and Gas in the San Joaquin Basin Province, California, 2007, http://pubs.usgs.gov/pp/pp1713/
11020 | G | 95406 | Literature | TRUE | In this study, 66 gas samples were collected from the San Joaquin Basin Province and analyzed for bulk composition and stable carbon isotope ratios. These analytical results were combined with 15 gas samples from previous studies (Jenden and Kaplan, 1989a; Claypool and others, 2000) to identify and characterize natural gas types, and to assign these types to the most likely petroleum system for the purpose of resource assessment. Three general gas types are identified on the basis of bulk and stable carbon isotopic composition—thermogenic dry (TD), thermogenic wet (TW) and biogenic (B). | U.S. Geological Survey, Professional Paper 1713, Petroleum Systems and Geologic Assessment of Oil and Gas in the San Joaquin Basin Province, California, 2007, http://pubs.usgs.gov/pp/pp1713/
11021 | G | 95407 | Literature | TRUE | In this study, 66 gas samples were collected from the San Joaquin Basin Province and analyzed for bulk composition and stable carbon isotope ratios. These analytical results were combined with 15 gas samples from previous studies (Jenden and Kaplan, 1989a; Claypool and others, 2000) to identify and characterize natural gas types, and to assign these types to the most likely petroleum system for the purpose of resource assessment. Three general gas types are identified on the basis of bulk and stable carbon isotopic composition—thermogenic dry (TD), thermogenic wet (TW) and biogenic (B). | U.S. Geological Survey, Professional Paper 1713, Petroleum Systems and Geologic Assessment of Oil and Gas in the San Joaquin Basin Province, California, 2007, http://pubs.usgs.gov/pp/pp1713/
11022 | G | 95408 | Literature | TRUE | In this study, 66 gas samples were collected from the San Joaquin Basin Province and analyzed for bulk composition and stable carbon isotope ratios. These analytical results were combined with 15 gas samples from previous studies (Jenden and Kaplan, 1989a; Claypool and others, 2000) to identify and characterize natural gas types, and to assign these types to the most likely petroleum system for the purpose of resource assessment. Three general gas types are identified on the basis of bulk and stable carbon isotopic composition—thermogenic dry (TD), thermogenic wet (TW) and biogenic (B). | U.S. Geological Survey, Professional Paper 1713, Petroleum Systems and Geologic Assessment of Oil and Gas in the San Joaquin Basin Province, California, 2007, http://pubs.usgs.gov/pp/pp1713/

## Gas Species
ID | SPECIES_ID | P_NUMBER | WEIGHT_PER | UNCERTAINT | UNC_METHOD | ANLYMETHOD
197637 | 529 | 95399 | 36.2723 | 26.2165 | Standard Deviation | GC-MS
197638 | 438 | 95399 | 7.2583 | 6.4468 | Standard Deviation | GC-MS
197639 | 671 | 95399 | 8.8718 | 8.177 | Standard Deviation | GC-MS
197640 | 491 | 95399 | 2.9024 | 2.962 | Standard Deviation | GC-MS
197641 | 592 | 95399 | 6.783 | 6.0758 | Standard Deviation | GC-MS
197642 | 127 | 95399 | 0.12532 | 0.15051 | Standard Deviation | GC-MS
197643 | 508 | 95399 | 2.9334 | 2.8382 | Standard Deviation | GC-MS
197644 | 605 | 95399 | 2.22 | 2.1515 | Standard Deviation | GC-MS
197645 | 122 | 95399 | 0.21534 | 0.30072 | Standard Deviation | GC-MS
197646 | 390 | 95399 | 0.12219 | 0.1889 | Standard Deviation | GC-MS
197647 | 136 | 95399 | 0.77192 | 1.0285 | Standard Deviation | GC-MS
197648 | 199 | 95399 | 0.79787 | 0.90335 | Standard Deviation | GC-MS
197649 | 248 | 95399 | 0.69706 | 0.58933 | Standard Deviation | GC-MS
197650 | 601 | 95399 | 0.89334 | 0.72309 | Standard Deviation | GC-MS
197651 | 551 | 95399 | 0.80952 | 1.0331 | Standard Deviation | GC-MS
197652 | 152 | 95399 | 0.15699 | 0.19347 | Standard Deviation | GC-MS
197653 | 302 | 95399 | 0.35386 | 0.57822 | Standard Deviation | GC-MS
197654 | 385 | 95399 | 0.078433 | 0.12469 | Standard Deviation | GC-MS
197655 | 194 | 95399 | 0.33379 | 0.27931 | Standard Deviation | GC-MS
197656 | 140 | 95399 | 0.38366 | 0.65784 | Standard Deviation | GC-MS
197657 | 245 | 95399 | 0.31286 | 0.27939 | Standard Deviation | GC-MS
197658 | 600 | 95399 | 0.42537 | 0.42923 | Standard Deviation | GC-MS
197659 | 550 | 95399 | 0.46704 | 0.68507 | Standard Deviation | GC-MS
197660 | 149 | 95399 | 0.16548 | 0.20272 | Standard Deviation | GC-MS
197661 | 130 | 95399 | 0.18992 | 0.21279 | Standard Deviation | GC-MS
197662 | 717 | 95399 | 0.47058 | 0.88629 | Standard Deviation | GC-MS
197663 | 138 | 95399 | 0.059267 | 0.055192 | Standard Deviation | GC-MS
197664 | 193 | 95399 | 0.21534 | 0.2894 | Standard Deviation | GC-MS
197665 | 226 | 95399 | 0.19566 | 0.18503 | Standard Deviation | GC-MS
197666 | 604 | 95399 | 0.67063 | 0.54098 | Standard Deviation | GC-MS
197667 | 449 | 95399 | 0.43623 | 0.40062 | Standard Deviation | GC-MS
197668 | 648 | 95399 | 0.086622 | 0.11297 | Standard Deviation | GC-MS
197669 | 524 | 95399 | 0.21377 | 0.37107 | Standard Deviation | GC-MS
197670 | 620 | 95399 | 0.2578 | 0.31289 | Standard Deviation | GC-MS
197671 | 603 | 95399 | 0.35488 | 0.51435 | Standard Deviation | GC-MS
197672 | 514 | 95399 | 0.078922 | 0.092334 | Standard Deviation | GC-MS
197673 | 608 | 95399 | 0.1635 | 0.20125 | Standard Deviation | GC-MS
197674 | 89 | 95399 | 0.13384 | 0.183 | Standard Deviation | GC-MS
197675 | 44 | 95399 | 0.11779 | 0.19944 | Standard Deviation | GC-MS
197676 | 80 | 95399 | 0.13882 | 0.22158 | Standard Deviation | GC-MS
197677 | 703 | 95399 | 0.1511 | 0.21635 | Standard Deviation | GC-MS
197678 | 30 | 95399 | 0.18081 | 0.2182 | Standard Deviation | GC-MS
197679 | 3 | 95399 | 0.00625 | 0.017678 | Standard Deviation | GC-MS
197680 | 499 | 95399 | 0.12713 | 0.16856 | Standard Deviation | GC-MS
197681 | 598 | 95399 | 0.077733 | 0.12553 | Standard Deviation | GC-MS
197682 | 25 | 95399 | 0.15948 | 0.19214 | Standard Deviation | GC-MS
197683 | 51 | 95399 | 0.13411 | 0.17738 | Standard Deviation | GC-MS
197684 | 59 | 95399 | 0.079233 | 0.12582 | Standard Deviation | GC-MS
197685 | 981 | 95399 | 0.0632 | 0.086613 | Standard Deviation | GC-MS
197686 | 36 | 95399 | 0.080367 | 0.16471 | Standard Deviation | GC-MS
197687 | 610 | 95399 | 0.14907 | 0.40248 | Standard Deviation | GC-MS
197688 | 1976 | 95399 | 0.12626 | 0.36963 | Standard Deviation | GC-MS
197689 | 1986 | 95399 | 0.76984 | 1.101 | Standard Deviation | GC-MS
197690 | 1999 | 95399 | 2.1344 | 1.712 | Standard Deviation | GC-MS
197691 | 2005 | 95399 | 4.845 | 6.4636 | Standard Deviation | GC-MS
197692 | 2011 | 95399 | 5.0393 | 6.8686 | Standard Deviation | GC-MS
197693 | 2018 | 95399 | 4.5872 | 6.3358 | Standard Deviation | GC-MS
197694 | 1924 | 95399 | 2.324 | 2.8266 | Standard Deviation | GC-MS
197695 | 1929 | 95399 | 0.83129 | 1.8056 | Standard Deviation | GC-MS
197696 | 529 | 95400 | 48.499 | 31.6894 | Standard Deviation | GC-MS
197697 | 438 | 95400 | 5.1428 | 3.706 | Standard Deviation | GC-MS
197698 | 671 | 95400 | 8.9731 | 7.2478 | Standard Deviation | GC-MS
197699 | 491 | 95400 | 2.8858 | 2.1337 | Standard Deviation | GC-MS
197700 | 592 | 95400 | 7.8241 | 6.4567 | Standard Deviation | GC-MS
197701 | 127 | 95400 | 0.13211 | 0.19736 | Standard Deviation | GC-MS
197702 | 508 | 95400 | 3.0099 | 2.5718 | Standard Deviation | GC-MS
197703 | 605 | 95400 | 2.8663 | 2.4113 | Standard Deviation | GC-MS
197704 | 122 | 95400 | 0.094835 | 0.092594 | Standard Deviation | GC-MS
197705 | 390 | 95400 | 0.14619 | 0.20368 | Standard Deviation | GC-MS
197706 | 136 | 95400 | 0.2493 | 0.42034 | Standard Deviation | GC-MS
197707 | 199 | 95400 | 0.82179 | 0.75856 | Standard Deviation | GC-MS
197708 | 248 | 95400 | 0.64416 | 0.64321 | Standard Deviation | GC-MS
197709 | 601 | 95400 | 1.2784 | 1.0437 | Standard Deviation | GC-MS
197710 | 551 | 95400 | 1.3057 | 1.3719 | Standard Deviation | GC-MS
197711 | 152 | 95400 | 0.082994 | 0.065889 | Standard Deviation | GC-MS
197712 | 302 | 95400 | 0.23146 | 0.27031 | Standard Deviation | GC-MS
197713 | 385 | 95400 | 0.022359 | 0.026314 | Standard Deviation | GC-MS
197714 | 194 | 95400 | 0.29721 | 0.2098 | Standard Deviation | GC-MS
197715 | 140 | 95400 | 0.21858 | 0.1676 | Standard Deviation | GC-MS
197716 | 245 | 95400 | 0.29952 | 0.3028 | Standard Deviation | GC-MS
197717 | 600 | 95400 | 0.48611 | 0.46688 | Standard Deviation | GC-MS
197718 | 550 | 95400 | 0.46033 | 0.66982 | Standard Deviation | GC-MS
197719 | 149 | 95400 | 0.070253 | 0.095649 | Standard Deviation | GC-MS
197720 | 130 | 95400 | 0.21048 | 0.28398 | Standard Deviation | GC-MS
197721 | 717 | 95400 | 0.19786 | 0.18679 | Standard Deviation | GC-MS
197722 | 138 | 95400 | 0.033024 | 0.027087 | Standard Deviation | GC-MS
197723 | 193 | 95400 | 0.10635 | 0.15165 | Standard Deviation | GC-MS
197724 | 226 | 95400 | 0.13869 | 0.23501 | Standard Deviation | GC-MS
197725 | 604 | 95400 | 0.25877 | 0.28697 | Standard Deviation | GC-MS
197726 | 449 | 95400 | 0.15081 | 0.14745 | Standard Deviation | GC-MS
197727 | 648 | 95400 | 0.073453 | 0.10867 | Standard Deviation | GC-MS
197728 | 524 | 95400 | 0.070012 | 0.066431 | Standard Deviation | GC-MS
197729 | 620 | 95400 | 0.061218 | 0.060589 | Standard Deviation | GC-MS
197730 | 603 | 95400 | 0.054259 | 0.059902 | Standard Deviation | GC-MS
197731 | 514 | 95400 | 0.0082765 | 0.015382 | Standard Deviation | GC-MS
197732 | 608 | 95400 | 0.032282 | 0.057415 | Standard Deviation | GC-MS
197733 | 89 | 95400 | 0.030018 | 0.070854 | Standard Deviation | GC-MS
197734 | 44 | 95400 | 0.037259 | 0.092789 | Standard Deviation | GC-MS
197735 | 80 | 95400 | 0.036424 | 0.096226 | Standard Deviation | GC-MS
197736 | 703 | 95400 | 0.023947 | 0.056082 | Standard Deviation | GC-MS
197737 | 30 | 95400 | 0.014265 | 0.018913 | Standard Deviation | GC-MS
197738 | 3 | 95400 | 0.027029 | 0.10612 | Standard Deviation | GC-MS
197739 | 499 | 95400 | 0.0064059 | 0.019928 | Standard Deviation | GC-MS
197740 | 598 | 95400 | 0.016965 | 0.023877 | Standard Deviation | GC-MS
197741 | 25 | 95400 | 0.030382 | 0.072365 | Standard Deviation | GC-MS
197742 | 51 | 95400 | 0.020465 | 0.076815 | Standard Deviation | GC-MS
197743 | 59 | 95400 | 0.018518 | 0.05398 | Standard Deviation | GC-MS
197744 | 981 | 95400 | 0.0037529 | 0.0066007 | Standard Deviation | GC-MS
197745 | 36 | 95400 | 0.016894 | 0.055308 | Standard Deviation | GC-MS
197746 | 610 | 95400 | 0.0034235 | 0.0071996 | Standard Deviation | GC-MS
197747 | 1976 | 95400 | 1.1597 | 3.4817 | Standard Deviation | GC-MS
197748 | 1986 | 95400 | 1.8706 | 2.5625 | Standard Deviation | GC-MS
197749 | 1999 | 95400 | 3.541 | 2.8341 | Standard Deviation | GC-MS
197750 | 2005 | 95400 | 2.4098 | 1.64 | Standard Deviation | GC-MS
197751 | 2011 | 95400 | 1.5575 | 1.3917 | Standard Deviation | GC-MS
197752 | 2018 | 95400 | 1.141 | 2.3934 | Standard Deviation | GC-MS
197753 | 1924 | 95400 | 0.55444 | 1.586 | Standard Deviation | GC-MS
197754 | 1929 | 95400 | 0.042388 | 0.080022 | Standard Deviation | GC-MS
197755 | 529 | 95401 | 30.7267 | 3.4945 | Standard Deviation | GC-MS
197756 | 438 | 95401 | 11.9123 | 4.012 | Standard Deviation | GC-MS
197757 | 671 | 95401 | 16.3986 | 1.9342 | Standard Deviation | GC-MS
197758 | 491 | 95401 | 4.1096 | 0.83301 | Standard Deviation | GC-MS
197759 | 592 | 95401 | 11.8159 | 1.2431 | Standard Deviation | GC-MS
197760 | 127 | 95401 | 0.0928 | 0.044013 | Standard Deviation | GC-MS
197761 | 508 | 95401 | 3.8368 | 0.5721 | Standard Deviation | GC-MS
197762 | 605 | 95401 | 3.3001 | 0.24415 | Standard Deviation | GC-MS
197763 | 122 | 95401 | 0.15477 | 0.058821 | Standard Deviation | GC-MS
197764 | 390 | 95401 | 0.38287 | 0.099333 | Standard Deviation | GC-MS
197765 | 199 | 95401 | 1.0612 | 0.12202 | Standard Deviation | GC-MS
197766 | 248 | 95401 | 0.74503 | 0.66865 | Standard Deviation | GC-MS
197767 | 601 | 95401 | 1.4522 | 0.78097 | Standard Deviation | GC-MS
197768 | 551 | 95401 | 1.9099 | 0.49292 | Standard Deviation | GC-MS
197769 | 152 | 95401 | 0.0948 | 0.01679 | Standard Deviation | GC-MS
197770 | 302 | 95401 | 0.14523 | 0.13308 | Standard Deviation | GC-MS
197771 | 385 | 95401 | 0.023133 | 0.0064686 | Standard Deviation | GC-MS
197772 | 194 | 95401 | 0.27013 | 0.11373 | Standard Deviation | GC-MS
197773 | 140 | 95401 | 0.2059 | 0.02931 | Standard Deviation | GC-MS
197774 | 245 | 95401 | 0.33277 | 0.14926 | Standard Deviation | GC-MS
197775 | 600 | 95401 | 0.43487 | 0.25757 | Standard Deviation | GC-MS
197776 | 550 | 95401 | 0.97357 | 0.16739 | Standard Deviation | GC-MS
197777 | 149 | 95401 | 0.043267 | 0.07494 | Standard Deviation | GC-MS
197778 | 130 | 95401 | 0.14367 | 0.20868 | Standard Deviation | GC-MS
197779 | 717 | 95401 | 0.13627 | 0.09454 | Standard Deviation | GC-MS
197780 | 138 | 95401 | 0.015667 | 0.01409 | Standard Deviation | GC-MS
197781 | 193 | 95401 | 0.10063 | 0.085365 | Standard Deviation | GC-MS
197782 | 226 | 95401 | 0.0257 | 0.022868 | Standard Deviation | GC-MS
197783 | 604 | 95401 | 0.17603 | 0.049714 | Standard Deviation | GC-MS
197784 | 449 | 95401 | 0.061 | 0.029032 | Standard Deviation | GC-MS
197785 | 648 | 95401 | 0.024167 | 0.0059181 | Standard Deviation | GC-MS
197786 | 524 | 95401 | 0.032467 | 0.012752 | Standard Deviation | GC-MS
197787 | 620 | 95401 | 0.020033 | 0.0051248 | Standard Deviation | GC-MS
197788 | 603 | 95401 | 0.022567 | 0.00494 | Standard Deviation | GC-MS
197789 | 514 | 95401 | 0.0026333 | 0.0023459 | Standard Deviation | GC-MS
197790 | 608 | 95401 | 0.0078333 | 0.0068252 | Standard Deviation | GC-MS
197791 | 89 | 95401 | 0.0047667 | 0.0046544 | Standard Deviation | GC-MS
197792 | 44 | 95401 | 0.0030667 | 0.0053116 | Standard Deviation | GC-MS
197793 | 80 | 95401 | 0.0051 | 0.0045398 | Standard Deviation | GC-MS
197794 | 703 | 95401 | 0.0033667 | 0.0058312 | Standard Deviation | GC-MS
197795 | 30 | 95401 | 0.0018333 | 0.0031754 | Standard Deviation | GC-MS
197796 | 3 | 95401 | 0.0016333 | 0.002829 | Standard Deviation | GC-MS
197797 | 598 | 95401 | 0.0035 | 0.0032419 | Standard Deviation | GC-MS
197798 | 610 | 95401 | 0.0030667 | 0.0053116 | Standard Deviation | GC-MS
197799 | 1976 | 95401 | 0.883 | 1.4797 | Standard Deviation | GC-MS
197800 | 1986 | 95401 | 2.7757 | 3.0477 | Standard Deviation | GC-MS
197801 | 1999 | 95401 | 2.6818 | 0.66971 | Standard Deviation | GC-MS
197802 | 2005 | 95401 | 1.4051 | 0.16547 | Standard Deviation | GC-MS
197803 | 2011 | 95401 | 0.7032 | 0.31517 | Standard Deviation | GC-MS
197804 | 2018 | 95401 | 0.26797 | 0.18587 | Standard Deviation | GC-MS
197805 | 1924 | 95401 | 0.060867 | 0.053075 | Standard Deviation | GC-MS
197806 | 1929 | 95401 | 0.0046 | 0.0049275 | Standard Deviation | GC-MS
197807 | 529 | 95402 | 32.4862 | 24.5239 | Standard Deviation | GC-MS
197808 | 438 | 95402 | 6.1505 | 2.8501 | Standard Deviation | GC-MS
197809 | 671 | 95402 | 11.583 | 8.596 | Standard Deviation | GC-MS
197810 | 491 | 95402 | 4.0517 | 2.648 | Standard Deviation | GC-MS
197811 | 592 | 95402 | 10.5256 | 7.1185 | Standard Deviation | GC-MS
197812 | 127 | 95402 | 0.04496 | 0.044401 | Standard Deviation | GC-MS
197813 | 508 | 95402 | 7.0077 | 6.784 | Standard Deviation | GC-MS
197814 | 605 | 95402 | 6.4547 | 6.8141 | Standard Deviation | GC-MS
197815 | 122 | 95402 | 0.04422 | 0.086344 | Standard Deviation | GC-MS
197816 | 390 | 95402 | 0.36458 | 0.3862 | Standard Deviation | GC-MS
197817 | 136 | 95402 | 0.08508 | 0.19024 | Standard Deviation | GC-MS
197818 | 199 | 95402 | 1.8756 | 2.4353 | Standard Deviation | GC-MS
197819 | 248 | 95402 | 1.4653 | 1.4168 | Standard Deviation | GC-MS
197820 | 601 | 95402 | 2.0333 | 1.6419 | Standard Deviation | GC-MS
197821 | 551 | 95402 | 2.169 | 0.95066 | Standard Deviation | GC-MS
197822 | 152 | 95402 | 0.06568 | 0.064553 | Standard Deviation | GC-MS
197823 | 302 | 95402 | 0.28708 | 0.28682 | Standard Deviation | GC-MS
197824 | 385 | 95402 | 0.01712 | 0.016272 | Standard Deviation | GC-MS
197825 | 194 | 95402 | 0.34368 | 0.222 | Standard Deviation | GC-MS
197826 | 140 | 95402 | 0.22928 | 0.1464 | Standard Deviation | GC-MS
197827 | 245 | 95402 | 0.48966 | 0.31166 | Standard Deviation | GC-MS
197828 | 600 | 95402 | 0.61 | 0.3911 | Standard Deviation | GC-MS
197829 | 550 | 95402 | 0.93966 | 0.6672 | Standard Deviation | GC-MS
197830 | 149 | 95402 | 0.12132 | 0.27128 | Standard Deviation | GC-MS
197831 | 130 | 95402 | 0.01042 | 0.014953 | Standard Deviation | GC-MS
197832 | 717 | 95402 | 0.19594 | 0.12455 | Standard Deviation | GC-MS
197833 | 138 | 95402 | 0.0241 | 0.021651 | Standard Deviation | GC-MS
197834 | 193 | 95402 | 0.09728 | 0.064142 | Standard Deviation | GC-MS
197835 | 226 | 95402 | 0.08254 | 0.094832 | Standard Deviation | GC-MS
197836 | 604 | 95402 | 0.16924 | 0.10258 | Standard Deviation | GC-MS
197837 | 449 | 95402 | 0.09542 | 0.071998 | Standard Deviation | GC-MS
197838 | 648 | 95402 | 0.07366 | 0.092112 | Standard Deviation | GC-MS
197839 | 524 | 95402 | 0.03712 | 0.032324 | Standard Deviation | GC-MS
197840 | 620 | 95402 | 0.04424 | 0.030369 | Standard Deviation | GC-MS
197841 | 603 | 95402 | 0.05006 | 0.034194 | Standard Deviation | GC-MS
197842 | 514 | 95402 | 0.00144 | 0.0032199 | Standard Deviation | GC-MS
197843 | 608 | 95402 | 0.01266 | 0.01302 | Standard Deviation | GC-MS
197844 | 89 | 95402 | 0.00836 | 0.0079192 | Standard Deviation | GC-MS
197845 | 80 | 95402 | 0.00846 | 0.0086547 | Standard Deviation | GC-MS
197846 | 703 | 95402 | 0.00614 | 0.006148 | Standard Deviation | GC-MS
197847 | 30 | 95402 | 0.00598 | 0.0098925 | Standard Deviation | GC-MS
197848 | 3 | 95402 | 0.0033 | 0.005985 | Standard Deviation | GC-MS
197849 | 499 | 95402 | 0.00664 | 0.0073395 | Standard Deviation | GC-MS
197850 | 598 | 95402 | 0.00898 | 0.010433 | Standard Deviation | GC-MS
197851 | 25 | 95402 | 0.01228 | 0.023492 | Standard Deviation | GC-MS
197852 | 51 | 95402 | 0.00554 | 0.011408 | Standard Deviation | GC-MS
197853 | 59 | 95402 | 0.0018 | 0.0040249 | Standard Deviation | GC-MS
197854 | 981 | 95402 | 0.00126 | 0.0028174 | Standard Deviation | GC-MS
197855 | 36 | 95402 | 0.00038 | 0.00084971 | Standard Deviation | GC-MS
197856 | 610 | 95402 | 0.00168 | 0.0037566 | Standard Deviation | GC-MS
197857 | 1976 | 95402 | 1.2226 | 2.7304 | Standard Deviation | GC-MS
197858 | 1986 | 95402 | 1.9451 | 1.198 | Standard Deviation | GC-MS
197859 | 1999 | 95402 | 3.1775 | 1.5552 | Standard Deviation | GC-MS
197860 | 2005 | 95402 | 1.6384 | 1.1485 | Standard Deviation | GC-MS
197861 | 2011 | 95402 | 1.004 | 0.92134 | Standard Deviation | GC-MS
197862 | 2018 | 95402 | 0.47464 | 0.3342 | Standard Deviation | GC-MS
197863 | 1924 | 95402 | 0.11992 | 0.12073 | Standard Deviation | GC-MS
197864 | 1929 | 95402 | 0.00858 | 0.0056402 | Standard Deviation | GC-MS
197865 | 529 | 95403 | 96.3344 | 6.6608 | Standard Deviation | GC-MS
197866 | 438 | 95403 | 2.0698 | 4.1433 | Standard Deviation | GC-MS
197867 | 671 | 95403 | 0.90121 | 1.6882 | Standard Deviation | GC-MS
197868 | 491 | 95403 | 0.22241 | 0.40228 | Standard Deviation | GC-MS
197869 | 592 | 95403 | 0.26561 | 0.66061 | Standard Deviation | GC-MS
197870 | 508 | 95403 | 0.10343 | 0.27267 | Standard Deviation | GC-MS
197871 | 605 | 95403 | 0.058427 | 0.15894 | Standard Deviation | GC-MS
197872 | 601 | 95403 | 0.027891 | 0.090547 | Standard Deviation | GC-MS
197873 | 302 | 95403 | 0.011324 | 0.050641 | Standard Deviation | GC-MS
197874 | 600 | 95403 | 0.0055274 | 0.024719 | Standard Deviation | GC-MS
197875 | 529 | 95404 | 67.8402 | 17.1393 | Standard Deviation | GC-MS
197876 | 438 | 95404 | 8.1729 | 4.7561 | Standard Deviation | GC-MS
197877 | 671 | 95404 | 10.9609 | 6.6567 | Standard Deviation | GC-MS
197878 | 491 | 95404 | 3.249 | 1.9272 | Standard Deviation | GC-MS
197879 | 592 | 95404 | 6.4568 | 5.0681 | Standard Deviation | GC-MS
197880 | 127 | 95404 | 0.015786 | 0.040963 | Standard Deviation | GC-MS
197881 | 508 | 95404 | 1.5159 | 1.4983 | Standard Deviation | GC-MS
197882 | 605 | 95404 | 1.343 | 1.1371 | Standard Deviation | GC-MS
197883 | 601 | 95404 | 0.36336 | 0.4882 | Standard Deviation | GC-MS
197884 | 302 | 95404 | 0.013135 | 0.050398 | Standard Deviation | GC-MS
197885 | 600 | 95404 | 0.068958 | 0.17739 | Standard Deviation | GC-MS
197886 | 529 | 95405 | 84.8243 | 16.7826 | Standard Deviation | GC-MS
197887 | 438 | 95405 | 5.2461 | 5.2821 | Standard Deviation | GC-MS
197888 | 671 | 95405 | 5.4575 | 6.1379 | Standard Deviation | GC-MS
197889 | 491 | 95405 | 1.1281 | 1.3769 | Standard Deviation | GC-MS
197890 | 592 | 95405 | 2.2995 | 3.2279 | Standard Deviation | GC-MS
197891 | 508 | 95405 | 0.36414 | 0.66268 | Standard Deviation | GC-MS
197892 | 605 | 95405 | 0.46113 | 0.71009 | Standard Deviation | GC-MS
197893 | 601 | 95405 | 0.15966 | 0.37145 | Standard Deviation | GC-MS
197894 | 302 | 95405 | 0.0087891 | 0.026367 | Standard Deviation | GC-MS
197895 | 600 | 95405 | 0.050736 | 0.15221 | Standard Deviation | GC-MS
197896 | 529 | 95406 | 93.2717 | 8.08 | Standard Deviation | GC-MS
197897 | 438 | 95406 | 4.1161 | 5.7748 | Standard Deviation | GC-MS
197898 | 671 | 95406 | 1.7822 | 2.2144 | Standard Deviation | GC-MS
197899 | 491 | 95406 | 0.45205 | 0.39326 | Standard Deviation | GC-MS
197900 | 592 | 95406 | 0.37803 | 0.39883 | Standard Deviation | GC-MS
197901 | 529 | 95407 | 56.0158 | 28.9958 | Standard Deviation | GC-MS
197902 | 438 | 95407 | 6.3089 | 8.9221 | Standard Deviation | GC-MS
197903 | 671 | 95407 | 15.9086 | 8.803 | Standard Deviation | GC-MS
197904 | 491 | 95407 | 6.3584 | 8.9921 | Standard Deviation | GC-MS
197905 | 592 | 95407 | 7.8544 | 11.1079 | Standard Deviation | GC-MS
197906 | 127 | 95407 | 4.1786 | 5.9094 | Standard Deviation | GC-MS
197907 | 508 | 95407 | 1.9195 | 2.5382 | Standard Deviation | GC-MS
197908 | 605 | 95407 | 1.2821 | 0.81328 | Standard Deviation | GC-MS
197909 | 601 | 95407 | 0.17385 | 0.24586 | Standard Deviation | GC-MS
197910 | 529 | 95408 | 64.6245 | 20.9657 | Standard Deviation | GC-MS
197911 | 438 | 95408 | 14.6733 | 4.2102 | Standard Deviation | GC-MS
197912 | 671 | 95408 | 11.6247 | 9.143 | Standard Deviation | GC-MS
197913 | 491 | 95408 | 2.6272 | 1.4595 | Standard Deviation | GC-MS
197914 | 592 | 95408 | 4.2955 | 4.5837 | Standard Deviation | GC-MS
197915 | 508 | 95408 | 1.0243 | 0.97693 | Standard Deviation | GC-MS
197916 | 605 | 95408 | 0.66214 | 0.7545 | Standard Deviation | GC-MS
197917 | 601 | 95408 | 0.33036 | 0.3015 | Standard Deviation | GC-MS
197918 | 302 | 95408 | 0.045368 | 0.07858 | Standard Deviation | GC-MS
197919 | 600 | 95408 | 0.092666 | 0.083373 | Standard Deviation | GC-MS

## Keyword
ID | P_TYPE | P_NUMBER | KEYWORD
6190 | G | 95399 | Composite Profile; Oil Wells
6191 | G | 95400 | Composite Profile; Oil Well Tanks
6192 | G | 95401 | Composite Profile; Oil Field; Separators
6193 | G | 95402 | Composite Profile; Oil Field; Vapor Recovery
6194 | G | 95403 | Composite Profile; Gas Wells
6195 | G | 95404 | Composite Profile; Oil Wells
6196 | G | 95405 | Composite Profile; Oil and Gas Separators
6197 | G | 95406 | Composite Profile; Oil Well Tanks
6198 | G | 95407 | Composite Profile; Oil Well Casings
6199 | G | 95408 | Composite Profile; Gas and Oil Condensate Wells