## Gas Profile
P_NUMBER | NAME | QUALITY | CONTROLS | P_DATE | NOTES | TOTAL | MASTER_POL | T_METHOD | NORM_BASIS | ORIG_COMPO | STANDARD | TEST_YEAR | J_RATING | V_RATING | D_RATING | REGION | SIBLING | Version | VOCtoTOG
95156 | Residential Wood Combustion - Wood Stove - Maple | D | Baffle and/or secondary combustion chamber | 2014-02-25 | Advanced combustion, non-catalytic stoves use reduction designs such as baffles and secondary combustion chambers to achieve emission reductions. | 100 | VOC | Tests were conducted at a single representative burn rate and testing was initiated from a hot start. The testing was carried out in triplicate for each wood stove and each fuel type for a total of 12 burn cycle tests. Sampling was carried out in the dilution tunnel using EPA Method #28 test method. Sampling was conducted at the exit of the wood stove and at the down flow leg of the dilution tunnel. | VOC | C | TRUE | 2000 | 4 | 3 | 2 | Canada |  | 4.5
95157 | Residential Wood Combustion - Wood Stove - Spruce | D | Baffle and/or secondary combustion chamber | 2014-02-25 | Advanced combustion, non-catalytic stoves use reduction designs such as baffles and secondary combustion chambers to achieve emission reductions. | 100 | VOC | Tests were conducted at a single representative burn rate and testing was initiated from a hot start. The testing was carried out in triplicate for each wood stove and each fuel type for a total of 12 burn cycle tests. Sampling was carried out in the dilution tunnel using EPA Method #28 test method. Sampling was conducted at the exit of the wood stove and at the down flow leg of the dilution tunnel. | VOC | C | TRUE | 2000 | 4 | 3 | 2 | Canada |  | 4.5
95158 | Residential Wood Combustion - Wood Stove - Maple | D | None | 2014-02-25 |  | 100 | VOC | Tests were conducted at a single representative burn rate and testing was initiated from a hot start. The testing was carried out in triplicate for each wood stove and each fuel type for a total of 12 burn cycle tests. Sampling was carried out in the dilution tunnel using EPA Method #28 test method. Sampling was conducted at the exit of the wood stove and at the down flow leg of the dilution tunnel. | VOC | C | TRUE | 2000 | 4 | 3 | 2 | Canada |  | 4.5
95159 | Residential Wood Combustion - Wood Stove - Spruce | D | None | 2014-02-25 |  | 100 | VOC | Tests were conducted at a single representative burn rate and testing was initiated from a hot start. The testing was carried out in triplicate for each wood stove and each fuel type for a total of 12 burn cycle tests. Sampling was carried out in the dilution tunnel using EPA Method #28 test method. Sampling was conducted at the exit of the wood stove and at the down flow leg of the dilution tunnel. | VOC | C | TRUE | 2000 | 4 | 3 | 2 | Canada |  | 4.5

## Reference
ID | P_TYPE | P_NUMBER | DATA_ORIGN | PRIMARY | DESCRIPTIO | DOCUMENT
10753 | G | 95156 | Environment Canada | TRUE | This study compared the releases from a conventional wood stove and a certified (non-catalytic, advanced technology) wood stove for a number of pollutants. Releases of particulate matter (PM), volatile organic compounds (VOCs) and polycyclic aromatic compounds (PAHs) from the certified (non-catalytic, advanced technology) stove are significantly less than those from the conventional stove. On average, releases of these substances from the certified stove are 94% less than those from the conventional stove for PM, 80% for VOCs and 85% for PAHs. | Characterization of Organic Compounds from Selected Residential Wood Stoves and Fuels, ERMD 2000-01, December 2000
10754 | G | 95157 | Environment Canada | TRUE | This study compared the releases from a conventional wood stove and a certified (non-catalytic, advanced technology) wood stove for a number of pollutants. Releases of particulate matter (PM), volatile organic compounds (VOCs) and polycyclic aromatic compounds (PAHs) from the certified (non-catalytic, advanced technology) stove are significantly less than those from the conventional stove. On average, releases of these substances from the certified stove are 94% less than those from the conventional stove for PM, 80% for VOCs and 85% for PAHs. | Characterization of Organic Compounds from Selected Residential Wood Stoves and Fuels, ERMD 2000-01, December 2000
10755 | G | 95158 | Environment Canada | TRUE | This study compared the releases from a conventional wood stove and a certified (non-catalytic, advanced technology) wood stove for a number of pollutants. Releases of particulate matter (PM), volatile organic compounds (VOCs) and polycyclic aromatic compounds (PAHs) from the certified (non-catalytic, advanced technology) stove are significantly less than those from the conventional stove. On average, releases of these substances from the certified stove are 94% less than those from the conventional stove for PM, 80% for VOCs and 85% for PAHs. | Characterization of Organic Compounds from Selected Residential Wood Stoves and Fuels, ERMD 2000-01, December 2000
10756 | G | 95159 | Environment Canada | TRUE | This study compared the releases from a conventional wood stove and a certified (non-catalytic, advanced technology) wood stove for a number of pollutants. Releases of particulate matter (PM), volatile organic compounds (VOCs) and polycyclic aromatic compounds (PAHs) from the certified (non-catalytic, advanced technology) stove are significantly less than those from the conventional stove. On average, releases of these substances from the certified stove are 94% less than those from the conventional stove for PM, 80% for VOCs and 85% for PAHs. | Characterization of Organic Compounds from Selected Residential Wood Stoves and Fuels, ERMD 2000-01, December 2000

## Gas Species
ID | SPECIES_ID | P_NUMBER | WEIGHT_PER | UNCERTAINT | UNC_METHOD | ANLYMETHOD
191278 | 535 | 95156 | 0.34014 | -99 | N/A | GC-MS
191279 | 46 | 95156 | 0.68027 | -99 | N/A | GC-MS
191280 | 401 | 95156 | 0.64626 | -99 | N/A | GC-MS
191281 | 302 | 95156 | 33.6735 | -99 | N/A | GC-MS
191282 | 717 | 95156 | 8.8435 | -99 | N/A | GC-MS
191283 | 449 | 95156 | 1.0204 | -99 | N/A | GC-MS
191284 | 522 | 95156 | 1.0204 | -99 | N/A | GC-MS
191285 | 620 | 95156 | 0.34014 | -99 | N/A | GC-MS
191286 | 698 | 95156 | 2.0408 | -99 | N/A | GC-MS
191287 | 611 | 95156 | 15.9864 | -99 | N/A | GC-MS
191288 | 847 | 95156 | 0.11791 | -99 | N/A | GC-MS
191289 | 846 | 95156 | 0.0090703 | -99 | N/A | GC-MS
191290 | 883 | 95156 | 0.055556 | -99 | N/A | GC-MS
191291 | 1167 | 95156 | 0.0045351 | -99 | N/A | GC-MS
191292 | 902 | 95156 | 0.51134 | -99 | N/A | GC-MS
191293 | 852 | 95156 | 0.035147 | -99 | N/A | GC-MS
191294 | 882 | 95156 | 0.19501 | -99 | N/A | GC-MS
191295 | 904 | 95156 | 0.1644 | -99 | N/A | GC-MS
191296 | 2559 | 95156 | 0.012472 | -99 | N/A | GC-MS
191297 | 2835 | 95156 | 0.0068027 | -99 | N/A | GC-MS
191298 | 887 | 95156 | 0.010204 | -99 | N/A | GC-MS
191299 | 1172 | 95156 | 0.030612 | -99 | N/A | GC-MS
191300 | 854 | 95156 | 0.028345 | -99 | N/A | GC-MS
191301 | 867 | 95156 | 0.031746 | -99 | N/A | GC-MS
191302 | 1170 | 95156 | 0.0079365 | -99 | N/A | GC-MS
191303 | 1171 | 95156 | 0.040816 | -99 | N/A | GC-MS
191304 | 1610 | 95156 | 0.012472 | -99 | N/A | GC-MS
191305 | 857 | 95156 | 0.020408 | -99 | N/A | GC-MS
191306 | 855 | 95156 | 0.021542 | -99 | N/A | GC-MS
191307 | 901 | 95156 | 0.0034014 | -99 | N/A | GC-MS
191308 | 884 | 95156 | 0.020408 | -99 | N/A | GC-MS
191309 | 1848 | 95156 | 0.0022676 | -99 | N/A | GC-MS
191310 | 856 | 95156 | 0.0011338 | -99 | N/A | GC-MS
191311 | 858 | 95156 | 0.022676 | -99 | N/A | GC-MS
191312 | 1770 | 95156 | 0.0022676 | -99 | N/A | GC-MS
191313 | 2297 | 95156 | 34.0397 | -99 | N/A | GC-MS
191314 | 535 | 95157 | 0.13624 | -99 | N/A | GC-MS
191315 | 46 | 95157 | 1.4986 | -99 | N/A | GC-MS
191316 | 401 | 95157 | 0.14986 | -99 | N/A | GC-MS
191317 | 302 | 95157 | 33.2425 | -99 | N/A | GC-MS
191318 | 717 | 95157 | 12.1253 | -99 | N/A | GC-MS
191319 | 449 | 95157 | 1.0899 | -99 | N/A | GC-MS
191320 | 522 | 95157 | 1.4986 | -99 | N/A | GC-MS
191321 | 620 | 95157 | 0.54496 | -99 | N/A | GC-MS
191322 | 698 | 95157 | 2.0436 | -99 | N/A | GC-MS
191323 | 611 | 95157 | 5.5858 | -99 | N/A | GC-MS
191324 | 847 | 95157 | 0.29564 | -99 | N/A | GC-MS
191325 | 846 | 95157 | 0.02089 | -99 | N/A | GC-MS
191326 | 883 | 95157 | 0.12125 | -99 | N/A | GC-MS
191327 | 1167 | 95157 | 0.0077203 | -99 | N/A | GC-MS
191328 | 902 | 95157 | 0.78837 | -99 | N/A | GC-MS
191329 | 852 | 95157 | 0.1158 | -99 | N/A | GC-MS
191330 | 882 | 95157 | 0.32243 | -99 | N/A | GC-MS
191331 | 904 | 95157 | 0.23252 | -99 | N/A | GC-MS
191332 | 2559 | 95157 | 0.030881 | -99 | N/A | GC-MS
191333 | 2835 | 95157 | 0.016349 | -99 | N/A | GC-MS
191334 | 887 | 95157 | 0.027248 | -99 | N/A | GC-MS
191335 | 1172 | 95157 | 0.051771 | -99 | N/A | GC-MS
191336 | 854 | 95157 | 0.079473 | -99 | N/A | GC-MS
191337 | 867 | 95157 | 0.078565 | -99 | N/A | GC-MS
191338 | 1170 | 95157 | 0.014078 | -99 | N/A | GC-MS
191339 | 893 | 95157 | 0.00090827 | -99 | N/A | GC-MS
191340 | 1171 | 95157 | 0.094005 | -99 | N/A | GC-MS
191341 | 1610 | 95157 | 0.024977 | -99 | N/A | GC-MS
191342 | 857 | 95157 | 0.037693 | -99 | N/A | GC-MS
191343 | 855 | 95157 | 0.052225 | -99 | N/A | GC-MS
191344 | 901 | 95157 | 0.006812 | -99 | N/A | GC-MS
191345 | 884 | 95157 | 0.034968 | -99 | N/A | GC-MS
191346 | 1848 | 95157 | 0.0059037 | -99 | N/A | GC-MS
191347 | 856 | 95157 | 0.0031789 | -99 | N/A | GC-MS
191348 | 858 | 95157 | 0.029064 | -99 | N/A | GC-MS
191349 | 1770 | 95157 | 0.0036331 | -99 | N/A | GC-MS
191350 | 2297 | 95157 | 39.5881 | -99 | N/A | GC-MS
191351 | 535 | 95158 | 0.74627 | -99 | N/A | GC-MS
191352 | 46 | 95158 | 4.8507 | -99 | N/A | GC-MS
191353 | 401 | 95158 | 0.22388 | -99 | N/A | GC-MS
191354 | 302 | 95158 | 17.1642 | -99 | N/A | GC-MS
191355 | 717 | 95158 | 8.8619 | -99 | N/A | GC-MS
191356 | 449 | 95158 | 1.4925 | -99 | N/A | GC-MS
191357 | 522 | 95158 | 1.4925 | -99 | N/A | GC-MS
191358 | 620 | 95158 | 0.65299 | -99 | N/A | GC-MS
191359 | 698 | 95158 | 1.6791 | -99 | N/A | GC-MS
191360 | 611 | 95158 | 2.0522 | -99 | N/A | GC-MS
191361 | 847 | 95158 | 0.34142 | -99 | N/A | GC-MS
191362 | 846 | 95158 | 0.034515 | -99 | N/A | GC-MS
191363 | 883 | 95158 | 0.15267 | -99 | N/A | GC-MS
191364 | 1167 | 95158 | 0.018968 | -99 | N/A | GC-MS
191365 | 902 | 95158 | 0.56872 | -99 | N/A | GC-MS
191366 | 852 | 95158 | 0.10044 | -99 | N/A | GC-MS
191367 | 882 | 95158 | 0.25373 | -99 | N/A | GC-MS
191368 | 904 | 95158 | 0.19994 | -99 | N/A | GC-MS
191369 | 2559 | 95158 | 0.027052 | -99 | N/A | GC-MS
191370 | 2835 | 95158 | 0.015858 | -99 | N/A | GC-MS
191371 | 887 | 95158 | 0.018346 | -99 | N/A | GC-MS
191372 | 1172 | 95158 | 0.039179 | -99 | N/A | GC-MS
191373 | 854 | 95158 | 0.054415 | -99 | N/A | GC-MS
191374 | 867 | 95158 | 0.050684 | -99 | N/A | GC-MS
191375 | 1170 | 95158 | 0.0090174 | -99 | N/A | GC-MS
191376 | 893 | 95158 | 0.0012438 | -99 | N/A | GC-MS
191377 | 1171 | 95158 | 0.067786 | -99 | N/A | GC-MS
191378 | 1610 | 95158 | 0.017413 | -99 | N/A | GC-MS
191379 | 857 | 95158 | 0.030162 | -99 | N/A | GC-MS
191380 | 855 | 95158 | 0.048197 | -99 | N/A | GC-MS
191381 | 901 | 95158 | 0.0068408 | -99 | N/A | GC-MS
191382 | 884 | 95158 | 0.03296 | -99 | N/A | GC-MS
191383 | 1848 | 95158 | 0.0046642 | -99 | N/A | GC-MS
191384 | 856 | 95158 | 0.0034204 | -99 | N/A | GC-MS
191385 | 858 | 95158 | 0.032338 | -99 | N/A | GC-MS
191386 | 1770 | 95158 | 0.0068408 | -99 | N/A | GC-MS
191387 | 2297 | 95158 | 58.6468 | -99 | N/A | GC-MS
191388 | 535 | 95159 | 0.12028 | -99 | N/A | GC-MS
191389 | 46 | 95159 | 4.5465 | -99 | N/A | GC-MS
191390 | 401 | 95159 | 0.036084 | -99 | N/A | GC-MS
191391 | 302 | 95159 | 10.6808 | -99 | N/A | GC-MS
191392 | 717 | 95159 | 6.3507 | -99 | N/A | GC-MS
191393 | 449 | 95159 | 1.1306 | -99 | N/A | GC-MS
191394 | 522 | 95159 | 2.5499 | -99 | N/A | GC-MS
191395 | 620 | 95159 | 0.8179 | -99 | N/A | GC-MS
191396 | 698 | 95159 | 1.5636 | -99 | N/A | GC-MS
191397 | 611 | 95159 | 1.5636 | -99 | N/A | GC-MS
191398 | 847 | 95159 | 0.18042 | -99 | N/A | GC-MS
191399 | 846 | 95159 | 0.019325 | -99 | N/A | GC-MS
191400 | 883 | 95159 | 0.10136 | -99 | N/A | GC-MS
191401 | 1167 | 95159 | 0.028707 | -99 | N/A | GC-MS
191402 | 902 | 95159 | 0.27913 | -99 | N/A | GC-MS
191403 | 852 | 95159 | 0.050838 | -99 | N/A | GC-MS
191404 | 882 | 95159 | 0.090289 | -99 | N/A | GC-MS
191405 | 904 | 95159 | 0.066153 | -99 | N/A | GC-MS
191406 | 2559 | 95159 | 0.015716 | -99 | N/A | GC-MS
191407 | 2835 | 95159 | 0.0080186 | -99 | N/A | GC-MS
191408 | 887 | 95159 | 0.022773 | -99 | N/A | GC-MS
191409 | 1172 | 95159 | 0.012268 | -99 | N/A | GC-MS
191410 | 854 | 95159 | 0.025579 | -99 | N/A | GC-MS
191411 | 867 | 95159 | 0.024858 | -99 | N/A | GC-MS
191412 | 1170 | 95159 | 0.0033678 | -99 | N/A | GC-MS
191413 | 893 | 95159 | 0.0012028 | -99 | N/A | GC-MS
191414 | 1171 | 95159 | 0.027103 | -99 | N/A | GC-MS
191415 | 1610 | 95159 | 0.0058536 | -99 | N/A | GC-MS
191416 | 857 | 95159 | 0.011146 | -99 | N/A | GC-MS
191417 | 855 | 95159 | 0.020768 | -99 | N/A | GC-MS
191418 | 901 | 95159 | 0.0028065 | -99 | N/A | GC-MS
191419 | 884 | 95159 | 0.010985 | -99 | N/A | GC-MS
191420 | 1848 | 95159 | 0.0020047 | -99 | N/A | GC-MS
191421 | 856 | 95159 | 0.0016037 | -99 | N/A | GC-MS
191422 | 858 | 95159 | 0.0092214 | -99 | N/A | GC-MS
191423 | 1770 | 95159 | 0.0036084 | -99 | N/A | GC-MS
191424 | 2297 | 95159 | 69.6148 | -99 | N/A | GC-MS

## Keyword
ID | P_TYPE | P_NUMBER | KEYWORD
5930 | G | 95156 | Wood Stove; Residential Wood Combustion; Maple
5931 | G | 95157 | Wood Stove; Residential Wood Combustion; Spruce
5932 | G | 95158 | Wood Stove; Residential Wood Combustion; Maple
5933 | G | 95159 | Wood Stove; Residential Wood Combustion; Spruce

## No875
[26 empty] | VOC to TOG | 1.7368 | 1.7125 | 1.6962 | 1.8019 | 1.7269 | 1.7622 |  | All VOCs | 294 | 734 | 1072 | 4157 | Wt. % | Wt. % | Wt. % | Wt. % |  | EPA-Certified | EPA-Certified | Conventional | Conventional
| Wood Stove | Confirmed PAHs units for both No904 and No905 papers | [11 empty] | 994.7274 | 171.3696 | 93.5585 | 201.7891 | 321.9081 | 268.4297 | Wt. % | Wt. % | Wt. % | Wt. % | Wt. % | Wt. % |  | Wt. % | Wt. % | Wt. % | Wt. % | Wt. % | Wt. % |  |  | EPA-Certified | EPA-Certified | Conventional | Conventional | EPA-Certified | EPA-Certified | Conventional | Conventional |  | Maple | Spruce | Maple | Spruce | Run 1 | Run 2 | Run 3 | Run 1 | Run 2 | Run 3 | Run 1 | Run 2 | Run 3 | Run 1 | Run 2 | Run 3
Species ID | mg/Mjfuel | all experimental fuel and stove variation included, i.e., operation modes 1,2, and 3 (8 experiments) | only operation modes 1 and 2 included (6 experiments) | birch wood-mode 1 (expt 2) | birch wood-mode 1 (expt 3) | spruce wood-mode 1 | Pine wood-mode 1 | all experimental fuel and stove variation included, i.e., operation modes 1,2, and 3 (8 experiments) | only operation modes 1 and 2 included (6 experiments) | birch wood-mode 1 (expt 2) | birch wood-mode 1 (expt 3) | spruce wood-mode 1 | Pine wood-mode 1 | all experimental fuel and stove variation included, i.e., operation modes 1,2, and 3 (8 experiments) | only operation modes 1 and 2 included (6 experiments) | birch wood-mode 1 (expt 2) | birch wood-mode 1 (expt 3) | spruce wood-mode 1 | Pine wood-mode 1 | all experimental fuel and stove variation included, i.e., operation modes 1,2, and 3 (8 experiments) | only operation modes 1 and 2 included (6 experiments) | birch wood-mode 1 (expt 2) | birch wood-mode 1 (expt 3) | spruce wood-mode 1 | Pine wood-mode 1 |  | all experimental fuel and stove variation included, i.e., operation modes 1,2, and 3 (8 experiments) | only operation modes 1 and 2 included (6 experiments) | birch wood-mode 1 (expt 2) | birch wood-mode 1 (expt 3) | spruce wood-mode 1 | Pine wood-mode 1 | Species ID |  | Maple | Spruce | Maple | Spruce | Maple | Spruce | Maple | Spruce | Acenapthylene | 0.34667 | 2.17 | 3.66 | 7.5 | 0.11 | 0.69 | 0.24 | 2.77 | 1.11 | 2.63 | 5.64 | 2.25 | 3.09 | 3.87 | 12.44 | 6.19
| 1,3-butadiene | 11 | 0.73 | 0.62 | 0.91 | 1.6 | 0.66 | 400 | 68 | 37 | 84 | 130 | 110 | 400 | 68 | 37 | 84 | 130 | 110 | 40.212 | 39.6803 | 39.5474 | 41.6276 | 40.3842 | 40.9791 |  | 40.212 | 39.6803 | 39.5474 | 41.6276 | 40.3842 | 40.9791 | 535 | Chloromethane | 1 | 1 | 8 | 5 | 0.34014 | 0.13624 | 0.74627 | 0.12028 | Acenapthene | 0.026667 | 0.15333 | 0.37 | 0.80333 | 0.01 | 0.06 | 0.01 | 0.15 | 0.06 | 0.25 | 0.68 | 0.23 | 0.2 | 0.56 | 1.2 | 0.65
25 | 123-trimethylbenzene | 0.06 | 0.04 | 0.05 | <0.01 | <0.03 | 0.15 | 22 | 3.3 | 1.4 | 5.8 | 5.5 | 6.1 | 22 | 3.3 | 1.4 | 5.8 | 5.5 | 6.1 | 2.2117 | 1.9257 | 1.4964 | 2.8743 | 1.7086 | 2.2725 |  | 2.2117 | 1.9257 | 1.4964 | 2.8743 | 1.7086 | 2.2725 | 46 | 1,3-butadiene | 2 | 11 | 52 | 189 | 0.68027 | 1.4986 | 4.8507 | 4.5465 | Fluorene | 0.16333 | 0.89 | 1.6367 | 4.2133 | 0.06 | 0.32 | 0.11 | 1.16 | 0.48 | 1.03 | 2.34 | 1.16 | 1.41 | 2.58 | 6.74 | 3.32
64 | 1-butene | 2.9 | 0.42 | 0.38 | 0.85 | 0.44 | 0.8 | 220 | 40 | 23 | 36 | 79 | 63 | 220 | 40 | 23 | 36 | 79 | 63 | 22.1166 | 23.3414 | 24.5835 | 17.8404 | 24.5412 | 23.4698 |  | 22.1166 | 23.3414 | 24.5835 | 17.8404 | 24.5412 | 23.4698 | 401 | Dichloromethane | 1.9 | 1.1 | 2.4 | 1.5 | 0.64626 | 0.14986 | 0.22388 | 0.036084 | 2-Methyl-Fluorene | 0.013333 | 0.056667 | 0.20333 | 1.1933 | 0.01 | 0.02 | 0.01 | 0.08 | 0.04 | 0.05 | 0.36 | 0.1 | 0.15 | 0.73 | 1.9 | 0.95
282 | acetylene | 130 | 23 | 13 | 33 | 40 | 29 | 130 | 23 | 13 | 33 | 40 | 29 | 130 | 23 | 13 | 33 | 40 | 29 | 13.0689 | 13.4213 | 13.895 | 16.3537 | 12.4259 | 10.8036 |  | 13.0689 | 13.4213 | 13.895 | 16.3537 | 12.4259 | 10.8036 | 302 | Benzene | 99 | 244 | 184 | 444 | 33.6735 | 33.2425 | 17.1642 | 10.6808 | Phenanthrene | 1.5033 | 5.7867 | 6.0967 | 11.6033 | 0.55 | 2.03 | 1.93 | 7.12 | 4.38 | 5.86 | 6.68 | 6.21 | 5.4 | 8.72 | 16.93 | 9.16
| benzene | 110 | 21 | 10 | 23 | 40 | 31 | 2.3 | 0.71 | 0.25 | 1.8 | 0.65 | 1.3 | 2.3 | 0.71 | 0.25 | 1.8 | 0.65 | 1.3 | 0.23122 | 0.41431 | 0.26721 | 0.89202 | 0.20192 | 0.4843 |  | 0.23122 | 0.41431 | 0.26721 | 0.89202 | 0.20192 | 0.4843 | 717 | Toluene | 26 | 89 | 95 | 264 | 8.8435 | 12.1253 | 8.8619 | 6.3507 | Anthracene | 0.10333 | 0.85 | 1.0767 | 2.1133 | 0.02 | 0.22 | 0.07 | 1.25 | 0.43 | 0.87 | 1.47 | 0.83 | 0.93 | 1.44 | 3.28 | 1.62
2832 | campene | 0.23 | 0.18 | 0.11 | 0.14 | 0.21 | 0.22 | 25 | 3.4 | 2.2 | 4.3 | 5.5 | 6.6 | 25 | 3.4 | 2.2 | 4.3 | 5.5 | 6.6 | 2.5133 | 1.984 | 2.3515 | 2.1309 | 1.7086 | 2.4587 |  | 2.5133 | 1.984 | 2.3515 | 2.1309 | 1.7086 | 2.4587 | 449 | Ethylbenzene | 3 | 8 | 16 | 47 | 1.0204 | 1.0899 | 1.4925 | 1.1306 | Fluoranthene | 0.57333 | 2.3667 | 2.72 | 3.7533 | 0.15 | 0.85 | 0.72 | 3.24 | 1.83 | 2.03 | 2.47 | 3.06 | 2.63 | 3.2 | 4.86 | 3.2
367 | cis-2-butene | 0.54 | 0.14 | 0.09 | 0.19 | 0.04 | 0.49 | 7.4 | 0.88 | 0.64 | 0.73 | 1.6 | 1.4 | 7.4 | 0.88 | 0.64 | 0.73 | 1.6 | 1.4 | 0.74392 | 0.51351 | 0.68406 | 0.36176 | 0.49704 | 0.52155 |  | 0.74392 | 0.51351 | 0.68406 | 0.36176 | 0.49704 | 0.52155 | 522 | m,p-xylene | 3 | 11 | 16 | 106 | 1.0204 | 1.4986 | 1.4925 | 2.5499 | Pyrene | 0.48333 | 1.7067 | 2.1433 | 2.75 | 0.1 | 0.78 | 0.57 | 2.38 | 1.26 | 1.48 | 2.04 | 2.46 | 1.93 | 2.12 | 3.92 | 2.21
438 | ethane | 22 | 3.3 | 1.4 | 5.8 | 5.5 | 6.1 | 0.38 | 0.26 | 0.13 | 0.46 | 0.66 | 0.29 | 0.38 | 0.26 | 0.13 | 0.46 | 0.66 | 0.29 | 0.038201 | 0.15172 | 0.13895 | 0.22796 | 0.20503 | 0.10804 |  | 0.038201 | 0.15172 | 0.13895 | 0.22796 | 0.20503 | 0.10804 | 620 | o-xylene | 1 | 4 | 7 | 34 | 0.34014 | 0.54496 | 0.65299 | 0.8179 | Benzo(a)Fluorene | 0.036667 | 0.22667 | 0.29 | 0.65333 | 0 | 0.08 | 0.03 | 0.32 | 0.16 | 0.2 | 0.39 | 0.21 | 0.27 | 0.43 | 0.97 | 0.56
452 | ethene | 220 | 40 | 23 | 36 | 79 | 63 | 0.25 | 0.14 | <0.01 | 0.17 | <0.01 | 0.61 | 0.25 | 0.14 |  | 0.17 |  | 0.61 | 0.025133 | 0.081695 | 0 | 0.084246 | 0 | 0.22725 |  | 0.025133 | 0.081695 | 0 | 0.084246 | 0 | 0.22725 | 698 | Styrene | 6 | 15 | 18 | 65 | 2.0408 | 2.0436 | 1.6791 | 1.5636 | Benzo(b)Fluorene | 0.02 | 0.12 | 0.17 | 0.33333 | 0 | 0.05 | 0.01 | 0.11 | 0.12 | 0.13 | 0.24 | 0.11 | 0.16 | 0.19 | 0.53 | 0.28
65 | ethylacetylene | 1 | 0.1 | 0.08 | 0.2 | 0.07 | 0.19 | 2.9 | 0.42 | 0.38 | 0.85 | 0.44 | 0.8 | 2.9 | 0.42 | 0.38 | 0.85 | 0.44 | 0.8 | 0.29154 | 0.24508 | 0.40616 | 0.42123 | 0.13668 | 0.29803 |  | 0.29154 | 0.24508 | 0.40616 | 0.42123 | 0.13668 | 0.29803 | 611 | Naphthalene | 47 | 41 | 22 | 65 | 15.9864 | 5.5858 | 2.0522 | 1.5636 | 1-Methyl-Pyrene | 0.03 | 0.2 | 0.19667 | 0.94667 | 0 | 0.07 | 0.02 | 0.27 | 0.11 | 0.22 | 0.27 | 0.16 | 0.16 | 0.61 | 1.43 | 0.8
| ethylbenzene | 0.81 | 0.12 | 0.17 | 0.06 | 0.23 | 0.22 | 1.8 | 0.28 | 0.17 | 0.54 | 0.48 | 0.48 | 1.8 | 0.28 | 0.17 | 0.54 | 0.48 | 0.48 | 0.18095 | 0.16339 | 0.1817 | 0.26761 | 0.14911 | 0.17882 |  | 0.18095 | 0.16339 | 0.1817 | 0.26761 | 0.14911 | 0.17882 | 847 | Acenapthylene | 0.34667 | 2.17 | 3.66 | 7.5 | 0.11791 | 0.29564 | 0.34142 | 0.18042 | Benzo(g,h,i)Fluoranthene | 0.09 | 0.38 | 0.42 | 0.51 | 0.02 | 0.14 | 0.11 | 0.53 | 0.28 | 0.33 | 0.35 | 0.48 | 0.43 | 0.43 | 0.65 | 0.45
601 | hexane | 0.2 | <0.03 | <0.02 | 0.1 | <0.02 | <0.02 | 0.54 | 0.14 | 0.09 | 0.19 | 0.04 | 0.49 | 0.54 | 0.14 | 0.09 | 0.19 | 0.04 | 0.49 | 0.054286 | 0.081695 | 0.096196 | 0.094158 | 0.012426 | 0.18254 |  | 0.054286 | 0.081695 | 0.096196 | 0.094158 | 0.012426 | 0.18254 | 846 | Acenapthene | 0.026667 | 0.15333 | 0.37 | 0.80333 | 0.0090703 | 0.02089 | 0.034515 | 0.019325 | Benzo(a)Anthracene | 0.083333 | 0.58333 | 0.58333 | 1.0633 | 0.01 | 0.14 | 0.1 | 0.87 | 0.42 | 0.46 | 0.63 | 0.53 | 0.59 | 0.83 | 1.34 | 1.02
491 | isobutane | 0.25 | 0.14 | <0.01 | 0.17 | <0.01 | 0.61 | 0.65 | 0.15 | 0.08 | 0.38 | 0.06 | 0.37 | 0.65 | 0.15 | 0.08 | 0.38 | 0.06 | 0.37 | 0.065345 | 0.08753 | 0.085508 | 0.18832 | 0.018639 | 0.13784 |  | 0.065345 | 0.08753 | 0.085508 | 0.18832 | 0.018639 | 0.13784 | 883 | Fluorene | 0.16333 | 0.89 | 1.6367 | 4.2133 | 0.055556 | 0.12125 | 0.15267 | 0.10136 | Chrysene | 0.093333 | 0.57667 | 0.54333 | 1.0333 | 0.02 | 0.14 | 0.12 | 0.85 | 0.37 | 0.51 | 0.51 | 0.55 | 0.57 | 0.84 | 1.26 | 1
497 | isobutene | 1.8 | 0.28 | 0.17 | 0.54 | 0.48 | 0.48 | 11 | 0.73 | 0.62 | 0.91 | 1.6 | 0.66 | 11 | 0.73 | 0.62 | 0.91 | 1.6 | 0.66 | 1.1058 | 0.42598 | 0.66269 | 0.45097 | 0.49704 | 0.24587 |  | 1.1058 | 0.42598 | 0.66269 | 0.45097 | 0.49704 | 0.24587 | 1167 | 2-Methyl-Fluorene | 0.013333 | 0.056667 | 0.20333 | 1.1933 | 0.0045351 | 0.0077203 | 0.018968 | 0.028707 | Triphenylene | 0.023333 | 0.10333 | 0.096667 | 0.14 | 0.01 | 0.03 | 0.03 | 0.18 | 0.06 | 0.07 | 0.09 | 0.1 | 0.1 | 0.17 | 0.14 | 0.11
1030 | limonene | <0.10 | <0.13 | <0.03 | <0.02 | <0.01 | 0.66 | 0.29 | <0.04 | <0.01 | <0.01 | <0.02 | 0.15 | 0.29 |  |  |  |  | 0.15 | 0.029154 | 0 | 0 | 0 | 0 | 0.055881 |  | 0.029154 | 0 | 0 | 0 | 0 | 0.055881 | 902 | Phenanthrene | 1.5033 | 5.7867 | 6.0967 | 11.6033 | 0.51134 | 0.78837 | 0.56872 | 0.27913 | 7-Methyl-Benzo(a)Anthracene | 0 | 0.0066667 | 0.013333 | 0.05 | 0 | 0 | 0 | 0.01 | 0 | 0.01 | 0.02 | 0.01 | 0.01 | 0.04 | 0.06 | 0.05
| m & p xylene | 2 | 0.41 | 0.45 | 0.3 | 0.59 | 0.66 | 1 | 0.1 | 0.08 | 0.2 | 0.07 | 0.19 | 1 | 0.1 | 0.08 | 0.2 | 0.07 | 0.19 | 0.10053 | 0.058353 | 0.085508 | 0.099113 | 0.021745 | 0.070782 |  | 0.10053 | 0.058353 | 0.085508 | 0.099113 | 0.021745 | 0.070782 | 852 | Anthracene | 0.10333 | 0.85 | 1.0767 | 2.1133 | 0.035147 | 0.1158 | 0.10044 | 0.050838 | Benzo(b)Fluoranthene | 0.12 | 0.69 | 0.72667 | 1.1267 | 0.03 | 0.19 | 0.14 | 1.01 | 0.52 | 0.54 | 0.62 | 0.84 | 0.72 | 0.96 | 1.23 | 1.19
529 | methane | 400 | 68 | 37 | 84 | 130 | 110 | 0.2 | <0.03 | <0.02 | 0.1 | <0.02 | <0.02 | 0.2 |  |  | 0.1 |  |  | 0.020106 | 0 | 0 | 0.049557 | 0 | 0 |  | 0.020106 | 0 | 0 | 0.049557 | 0 | 0 | 882 | Fluoranthene | 0.57333 | 2.3667 | 2.72 | 3.7533 | 0.19501 | 0.32243 | 0.25373 | 0.090289 | Benzo(k)Fluoranthene | 0.036667 | 0.18333 | 0.18667 | 0.24333 | 0.01 | 0.06 | 0.04 | 0.28 | 0.13 | 0.14 | 0.17 | 0.21 | 0.18 | 0.25 | 0.26 | 0.22
2201 | myrcene | 0.32 | 0.28 | <0.04 | <0.01 | <0.02 | 1.6 | 110 | 21 | 10 | 23 | 40 | 31 | 110 | 21 | 10 | 23 | 40 | 31 | 11.0583 | 12.2542 | 10.6885 | 11.398 | 12.4259 | 11.5486 |  | 11.0583 | 12.2542 | 10.6885 | 11.398 | 12.4259 | 11.5486 | 904 | Pyrene | 0.48333 | 1.7067 | 2.1433 | 2.75 | 0.1644 | 0.23252 | 0.19994 | 0.066153 | Benzo(e)Pyrene | 0.06 | 0.27667 | 0.32333 | 0.46333 | 0.02 | 0.09 | 0.07 | 0.4 | 0.22 | 0.21 | 0.27 | 0.38 | 0.32 | 0.39 | 0.52 | 0.48
592 | n-butane | 0.38 | 0.26 | 0.13 | 0.46 | 0.66 | 0.29 | 17 | 2.6 | 1.3 | 2.4 | 4.8 | 4.5 | 17 | 2.6 | 1.3 | 2.4 | 4.8 | 4.5 | 1.709 | 1.5172 | 1.3895 | 1.1894 | 1.4911 | 1.6764 |  | 1.709 | 1.5172 | 1.3895 | 1.1894 | 1.4911 | 1.6764 | 2559 | Benzo(a)Fluorene | 0.036667 | 0.22667 | 0.29 | 0.65333 | 0.012472 | 0.030881 | 0.027052 | 0.015716 | Benzo(a)Pyrene | 0.063333 | 0.38333 | 0.51667 | 0.86333 | 0.01 | 0.13 | 0.05 | 0.6 | 0.24 | 0.31 | 0.5 | 0.57 | 0.48 | 0.67 | 1.03 | 0.89
| o-xylene | 0.46 | <0.03 | 0.09 | 0.01 | 0.04 | 0.04 | 0.81 | 0.12 | 0.17 | 0.06 | 0.23 | 0.22 | 0.81 | 0.12 | 0.17 | 0.06 | 0.23 | 0.22 | 0.081429 | 0.070024 | 0.1817 | 0.029734 | 0.071449 | 0.081958 |  | 0.081429 | 0.070024 | 0.1817 | 0.029734 | 0.071449 | 0.081958 | 2835 | Benzo(b)Fluorene | 0.02 | 0.12 | 0.17 | 0.33333 | 0.0068027 | 0.016349 | 0.015858 | 0.0080186 | Perylene | 0.01 | 0.05 | 0.073333 | 0.11667 | 0 | 0.02 | 0.01 | 0.08 | 0.03 | 0.04 | 0.07 | 0.08 | 0.07 | 0.09 | 0.14 | 0.12
605 | pentane | 0.29 | <0.04 | <0.01 | <0.01 | <0.02 | 0.15 | 2 | 0.41 | 0.45 | 0.3 | 0.59 | 0.66 | 2 | 0.41 | 0.45 | 0.3 | 0.59 | 0.66 | 0.20106 | 0.23925 | 0.48098 | 0.14867 | 0.18328 | 0.24587 |  | 0.20106 | 0.23925 | 0.48098 | 0.14867 | 0.18328 | 0.24587 | 887 | 1-Methyl-Pyrene | 0.03 | 0.2 | 0.19667 | 0.94667 | 0.010204 | 0.027248 | 0.018346 | 0.022773 | 3-Methyl-Cholanthrene | 0 | 0 | 0 | 0 | 0 | 0 | 0 | 0 | 0 | 0 | 0 | 0 | 0 | 0 | 0 | 0
671 | propane | 2.3 | 0.71 | 0.25 | 1.8 | 0.65 | 1.3 | 0.46 | <0.03 | 0.09 | 0.01 | 0.04 | 0.04 | 0.46 |  | 0.09 | 0.01 | 0.04 | 0.04 | 0.046244 | 0 | 0.096196 | 0.0049557 | 0.012426 | 0.014901 |  | 0.046244 | 0 | 0.096196 | 0.0049557 | 0.012426 | 0.014901 | 1172 | Benzo(g,h,i)Fluoranthene | 0.09 | 0.38 | 0.42 | 0.51 | 0.030612 | 0.051771 | 0.039179 | 0.012268 | Indeno(1,2,3-cd)Pyrene | 0.06 | 0.25667 | 0.35333 | 0.45667 | 0.02 | 0.1 | 0.06 | 0.37 | 0.19 | 0.21 | 0.26 | 0.39 | 0.41 | 0.4 | 0.5 | 0.47
678 | propene | 25 | 3.4 | 2.2 | 4.3 | 5.5 | 6.6 | 0.06 | 0.04 | 0.05 | <0.01 | <0.03 | 0.15 | 0.06 | 0.04 | 0.05 |  |  | 0.15 | 0.0060318 | 0.023341 | 0.053442 | 0 | 0 | 0.055881 |  | 0.0060318 | 0.023341 | 0.053442 | 0 | 0 | 0.055881 | 854 | Benzo(a)Anthracene | 0.083333 | 0.58333 | 0.58333 | 1.0633 | 0.028345 | 0.079473 | 0.054415 | 0.025579 | Dibenzo(a,h)Anthracene | 0.0066667 | 0.043333 | 0.05 | 0.083333 | 0 | 0.01 | 0.01 | 0.07 | 0.03 | 0.03 | 0.04 | 0.06 | 0.05 | 0.06 | 0.1 | 0.09
109 | propyne | 7.4 | 0.88 | 0.64 | 0.73 | 1.6 | 1.4 | 1.3 | 1.1 | 0.48 | 0.82 | 0.81 | 3 | 1.3 | 1.1 | 0.48 | 0.82 | 0.81 | 3 | 0.13069 | 0.64189 | 0.51305 | 0.40636 | 0.25162 | 1.1176 |  | 0.13069 | 0.64189 | 0.51305 | 0.40636 | 0.25162 | 1.1176 | 867 | Chrysene | 0.093333 | 0.57667 | 0.54333 | 1.0333 | 0.031746 | 0.078565 | 0.050684 | 0.024858 | Benzo(b)Chrysene | 0.0033333 | 0.023333 | 0.036667 | 0.066667 | 0 | 0.01 | 0 | 0.04 | 0.01 | 0.02 | 0.04 | 0.04 | 0.03 | 0.05 | 0.08 | 0.07
1083 | R-pinene | 1.3 | 1.1 | 0.48 | 0.82 | 0.81 | 3 | 0.15 | <0.05 | 0.03 | 0.01 | <0.01 | 0.23 | 0.15 |  | 0.03 | 0.01 |  | 0.23 | 0.01508 | 0 | 0.032065 | 0.0049557 | 0 | 0.085684 |  | 0.01508 | 0 | 0.032065 | 0.0049557 | 0 | 0.085684 | 1170 | Triphenylene | 0.023333 | 0.10333 | 0.096667 | 0.14 | 0.0079365 | 0.014078 | 0.0090174 | 0.0033678 | Benzo(g,h,i)Perylene | 0.066667 | 0.21333 | 0.34667 | 0.38333 | 0.02 | 0.11 | 0.07 | 0.3 | 0.16 | 0.18 | 0.23 | 0.38 | 0.43 | 0.3 | 0.45 | 0.4
| toluene | 17 | 2.6 | 1.3 | 2.4 | 4.8 | 4.5 | 0.23 | 0.18 | 0.11 | 0.14 | 0.21 | 0.22 | 0.23 | 0.18 | 0.11 | 0.14 | 0.21 | 0.22 | 0.023122 | 0.10504 | 0.11757 | 0.069379 | 0.065236 | 0.081958 |  | 0.023122 | 0.10504 | 0.11757 | 0.069379 | 0.065236 | 0.081958 | 893 | 7-Methyl-Benzo(a)Anthracene | 0 | 0.0066667 | 0.013333 | 0.05 | 0 | 0.00090827 | 0.0012438 | 0.0012028 | Anthanthrene | 0.0066667 | 0.026667 | 0.073333 | 0.15 | 0 | 0.02 | 0 | 0.05 | 0.01 | 0.02 | 0.08 | 0.08 | 0.06 | 0.1 | 0.2 | 0.15
737 | trans-2-butene | 0.65 | 0.15 | 0.08 | 0.38 | 0.06 | 0.37 | 0.32 | 0.28 | <0.04 | <0.01 | <0.02 | 1.6 | 0.32 | 0.28 |  |  |  | 1.6 | 0.03217 | 0.16339 | 0 | 0 | 0 | 0.59606 |  | 0.03217 | 0.16339 | 0 | 0 | 0 | 0.59606 | 1171 | Benzo(b)Fluoranthene | 0.12 | 0.69 | 0.72667 | 1.1267 | 0.040816 | 0.094005 | 0.067786 | 0.027103
977 | β-pinene | 0.15 | <0.05 | 0.03 | 0.01 | <0.01 | 0.23 | 0.37 | 0.48 | <0.01 | 0.14 | <0.01 | 2.7 | 0.37 | 0.48 |  | 0.14 |  | 2.7 | 0.037196 | 0.2801 | 0 | 0.069379 | 0 | 1.0059 |  | 0.037196 | 0.2801 | 0 | 0.069379 | 0 | 1.0059 | 1610 | Benzo(k)Fluoranthene | 0.036667 | 0.18333 | 0.18667 | 0.24333 | 0.012472 | 0.024977 | 0.017413 | 0.0058536
2698 | δ-3-carene | 0.37 | 0.48 | <0.01 | 0.14 | <0.01 | 2.7 | <0.10 | <0.13 | <0.03 | <0.02 | <0.01 | 0.66 | [5 empty] | 0.66 | 0 | 0 | 0 | 0 | 0 | 0.24587 |  | 0 | 0 | 0 | 0 | 0 | 0.24587 | 857 | Benzo(e)Pyrene | 0.06 | 0.27667 | 0.32333 | 0.46333 | 0.020408 | 0.037693 | 0.030162 | 0.011146
[20 empty] | 0 | 0 | 0 | 0 | 0 | 0 |  | 0 | 0 | 0 | 0 | 0 | 0 | 855 | Benzo(a)Pyrene | 0.063333 | 0.38333 | 0.51667 | 0.86333 | 0.021542 | 0.052225 | 0.048197 | 0.020768
2738 | 1-methylchrysene | 4.4 | 0.68 | 0.4 | 0.94 | 0.62 | 0.62 | [12 empty] | 0 | 0 | 0 | 0 | 0 | 0 |  | 0 | 0 | 0 | 0 | 0 | 0 | 901 | Perylene | 0.01 | 0.05 | 0.073333 | 0.11667 | 0.0034014 | 0.006812 | 0.0068408 | 0.0028065
886 | 1-methylphenanthrene | 1100 | 53 | 21 | 82 | 160 | 33 | 1.1 | 0.053 | 0.021 | 0.082 | 0.16 | 0.033 | 0.11 | 0.086 | 0.013 | 0.11 | 0.37 | 0.002 | 0.011058 | 0.050184 | 0.013895 | 0.054512 | 0.11494 | 0.00074507 |  | 0.011058 | 0.050184 | 0.013895 | 0.054512 | 0.11494 | 0.00074507 | 884 | Indeno(1,2,3-cd)Pyrene | 0.06 | 0.25667 | 0.35333 | 0.45667 | 0.020408 | 0.034968 | 0.03296 | 0.010985
| 1-methylpyrene | 380 | 22 | 9.8 | 22 | 47 | 19 | 0.38 | 0.022 | 0.0098 | 0.022 | 0.047 | 0.019 | 0.045 | 0.011 |  |  | 0.057 | 0.00068 | 0.0045239 | 0.0064189 | 0 | 0 | 0.017707 | 0.00025333 |  | 0.0045239 | 0.0064189 | 0 | 0 | 0.017707 | 0.00025333 | 1848 | Dibenzo(a,h)Anthracene | 0.0066667 | 0.043333 | 0.05 | 0.083333 | 0.0022676 | 0.0059037 | 0.0046642 | 0.0020047
1698 | 2-methylanthracene | 420 | 15 | 6.2 | 20 | 48 | 6.2 | 0.42 | 0.015 | 0.0062 | 0.02 | 0.048 | 0.0062 | 0.0066 | 0.0015 | 0.00056 | 0.0031 | 0.0045 | 0.00046 | 0.0006635 | 0.0008753 | 0.00059856 | 0.0015363 | 0.0013979 | 0.00017137 |  | 0.0006635 | 0.0008753 | 0.00059856 | 0.0015363 | 0.0013979 | 0.00017137 | 856 | Benzo(b)Chrysene | 0.0033333 | 0.023333 | 0.036667 | 0.066667 | 0.0011338 | 0.0031789 | 0.0034204 | 0.0016037
2836 | 2-methylchrysene | 6.2 | 0.86 | 0.54 | 1.4 | 1 | 0.66 | 0.0062 | 0.00086 | 0.00054 | 0.0014 | 0.001 | 0.00066 | 8.1 | 1.1 | 0.67 | 2 | 3 | 0.25 | 0.81429 | 0.64189 | 0.71613 | 0.99113 | 0.93194 | 0.093134 |  | 0.81429 | 0.64189 | 0.71613 | 0.99113 | 0.93194 | 0.093134 | 858 | Benzo(g,h,i)Perylene | 0.066667 | 0.21333 | 0.34667 | 0.38333 | 0.022676 | 0.029064 | 0.032338 | 0.0092214
| 2-methylfluorene | 45 | 11 | <0.002 | <0.003 | 57 | 0.68 | 0.045 | 0.011 | #VALUE! | #VALUE! | 0.057 | 0.00068 | 2.4 | 0.195 | 0.11 | 0.35 | 0.57 | 0.042 | 0.24127 | 0.11379 | 0.11757 | 0.17345 | 0.17707 | 0.015647 |  | 0.24127 | 0.11379 | 0.11757 | 0.17345 | 0.17707 | 0.015647 | 1770 | Anthanthrene | 0.0066667 | 0.026667 | 0.073333 | 0.15 | 0.0022676 | 0.0036331 | 0.0068408 | 0.0036084
889 | 2-methylphenanthrene | 950 | 50 | 21 | 76 | 150 | 24 | 0.95 | 0.05 | 0.021 | 0.076 | 0.15 | 0.024 | 0.91 | 0.042 | 0.019 | 0.069 | 0.13 | 0.015 | 0.091482 | 0.024508 | 0.020308 | 0.034194 | 0.040384 | 0.0055881 |  | 0.091482 | 0.024508 | 0.020308 | 0.034194 | 0.040384 | 0.0055881 | 2297 | Unknown |  |  |  |  | 34.0397 | 39.5881 | 58.6468 | 69.6148
899 | 2-phenylnaphthalene | 1800 | 130 | 56 | 171 | 350 | 110 | 1.8 | 0.13 | 0.056 | 0.171 | 0.35 | 0.11 | 0.95 | 0.05 | 0.021 | 0.076 | 0.15 | 0.024 | 0.095504 | 0.029177 | 0.022446 | 0.037663 | 0.046597 | 0.0089409 |  | 0.095504 | 0.029177 | 0.022446 | 0.037663 | 0.046597 | 0.0089409
876 | 3,6-dimethylphenanthrene | 80 | 1.8 | 0.66 | 1.8 | 4.9 | 1.7 | 0.08 | 0.0018 | 0.00066 | 0.0018 | 0.0049 | 0.0017 | 0.42 | 0.015 | 0.0062 | 0.02 | 0.048 | 0.0062 | 0.042223 | 0.008753 | 0.0066269 | 0.0099113 | 0.014911 | 0.0023097 |  | 0.042223 | 0.008753 | 0.0066269 | 0.0099113 | 0.014911 | 0.0023097
2833 | 3,9-dimethylphenanthrene | 110 | 5.4 | 1.7 | 5.5 | 14 | 5.5 | 0.11 | 0.0054 | 0.0017 | 0.0055 | 0.014 | 0.0055 | 0.61 | 0.028 | 0.013 | 0.044 | 0.091 | 0.01 | 0.061323 | 0.016339 | 0.013895 | 0.021805 | 0.028269 | 0.0037254 |  | 0.061323 | 0.016339 | 0.013895 | 0.021805 | 0.028269 | 0.0037254
2659 | 3-methylchrysene | 15 | 1.4 | 0.89 | 2.3 | 2 | 1 | 0.015 | 0.0014 | 0.00089 | 0.0023 | 0.002 | 0.001 | 1.1 | 0.053 | 0.021 | 0.082 | 0.16 | 0.033 | 0.11058 | 0.030927 | 0.022446 | 0.040636 | 0.049704 | 0.012294 |  | 0.11058 | 0.030927 | 0.022446 | 0.040636 | 0.049704 | 0.012294
1697 | 3-methylphenanthrene | 910 | 42 | 19 | 69 | 130 | 15 | 0.91 | 0.042 | 0.019 | 0.069 | 0.13 | 0.015 | 0.12 | 0.0031 | 0.001 | 0.0029 | 0.0099 | 0.0025 | 0.012064 | 0.001809 | 0.0010688 | 0.0014371 | 0.0030754 | 0.00093134 |  | 0.012064 | 0.001809 | 0.0010688 | 0.0014371 | 0.0030754 | 0.00093134
892 | 4-methylpyrene | 300 | 19 | 8.5 | 21 | 44 | 16 | 0.3 | 0.019 | 0.0085 | 0.021 | 0.044 | 0.016 | 1.8 | 0.13 | 0.056 | 0.171 | 0.35 | 0.11 | 0.18095 | 0.075859 | 0.059856 | 0.084742 | 0.10873 | 0.040979 |  | 0.18095 | 0.075859 | 0.059856 | 0.084742 | 0.10873 | 0.040979
2837 | 6-methylchrysene | 3.1 | 0.53 | 0.34 | 0.92 | 0.74 | 0.34 | 0.0031 | 0.00053 | 0.00034 | 0.00092 | 0.00074 | 0.00034 | 0.08 | 0.0018 | 0.00066 | 0.0018 | 0.0049 | 0.0017 | 0.0080424 | 0.0010504 | 0.00070544 | 0.00089202 | 0.0015222 | 0.00063331 |  | 0.0080424 | 0.0010504 | 0.00070544 | 0.00089202 | 0.0015222 | 0.00063331
2834 | 9,10-dimethylanthracene | 180 | 110 | 13 | 130 | 100 | 100 | 0.18 | 0.11 | 0.013 | 0.13 | 0.1 | 0.1 | 0.11 | 0.0054 | 0.0017 | 0.0055 | 0.014 | 0.0055 | 0.011058 | 0.0031511 | 0.001817 | 0.0027256 | 0.0043491 | 0.002049 |  | 0.011058 | 0.0031511 | 0.001817 | 0.0027256 | 0.0043491 | 0.002049
895 | 9-methylanthracene | 120 | 3.1 | 1 | 2.9 | 9.9 | 2.5 | 0.12 | 0.0031 | 0.001 | 0.0029 | 0.0099 | 0.0025 | 7.1 | 0.6 | 0.3 | 0.8 | 1.4 | 0.51 | 0.71376 | 0.35012 | 0.32065 | 0.39645 | 0.43491 | 0.18999 |  | 0.71376 | 0.35012 | 0.32065 | 0.39645 | 0.43491 | 0.18999
1699 | 9-methylphenanthrene | 610 | 28 | 13 | 44 | 91 | 10 | 0.61 | 0.028 | 0.013 | 0.044 | 0.091 | 0.01 | 6.4 | 0.47 | 0.27 | 0.68 | 1 | 0.39 | 0.64339 | 0.27426 | 0.28859 | 0.33699 | 0.31065 | 0.14529 |  | 0.64339 | 0.27426 | 0.28859 | 0.33699 | 0.31065 | 0.14529
| anthracene | 2400 | 195 | 110 | 350 | 570 | 42 | 2.4 | 0.195 | 0.11 | 0.35 | 0.57 | 0.042 | 0.18 | 0.11 | 0.013 | 0.13 | 0.1 | 0.1 | 0.018095 | 0.064189 | 0.013895 | 0.064424 | 0.031065 | 0.037254 |  | 0.018095 | 0.064189 | 0.013895 | 0.064424 | 0.031065 | 0.037254
| benz[a]fluorene | 680 | 43 | 15 | 43 | 110 | 37 | 0.68 | 0.043 | 0.015 | 0.043 | 0.11 | 0.037 | 0.68 | 0.043 | 0.015 | 0.043 | 0.11 | 0.037 | 0.06836 | 0.025092 | 0.016033 | 0.021309 | 0.034171 | 0.013784 |  | 0.06836 | 0.025092 | 0.016033 | 0.021309 | 0.034171 | 0.013784
| benz[b]fluorene/2-methylpyrene | 490 | 27 | 11 | 26 | 66 | 24 | 0.49 | 0.027 | 0.011 | 0.026 | 0.066 | 0.024 | 0.029 | 0.038 |  |  | 0.12 | 0.11 | 0.0029154 | 0.022174 | 0 | 0 | 0.037278 | 0.040979 |  | 0.0029154 | 0.022174 | 0 | 0 | 0.037278 | 0.040979
| benzo[a]anthracene | 230 | 21 | 18 | 34 | 34 | 11 | 0.23 | 0.021 | 0.018 | 0.034 | 0.034 | 0.011 | 0.49 | 0.027 | 0.011 | 0.026 | 0.066 | 0.024 | 0.04926 | 0.015755 | 0.011757 | 0.012885 | 0.020503 | 0.0089409 |  | 0.04926 | 0.015755 | 0.011757 | 0.012885 | 0.020503 | 0.0089409
| benzo[a]pyrene | 610 | 88 | 30 | 100 | 300 | 38 | 0.61 | 0.088 | 0.03 | 0.1 | 0.3 | 0.038 | 0.3 | 0.019 | 0.0085 | 0.021 | 0.044 | 0.016 | 0.030159 | 0.011087 | 0.0090852 | 0.010407 | 0.013668 | 0.0059606 |  | 0.030159 | 0.011087 | 0.0090852 | 0.010407 | 0.013668 | 0.0059606
| benzo[b]fluoranthene | 680 | 150 | 59 | 200 | 500 | 81 | 0.68 | 0.15 | 0.059 | 0.2 | 0.5 | 0.081 | 0.38 | 0.022 | 0.0098 | 0.022 | 0.047 | 0.019 | 0.038201 | 0.012838 | 0.010475 | 0.010902 | 0.0146 | 0.0070782 |  | 0.038201 | 0.012838 | 0.010475 | 0.010902 | 0.0146 | 0.0070782
1874 | benzo[b]naphto-[1,2-d]thiophene | 0.099 | 0.13 | 0.05 | 0.055 | 0.4 | 0.19 | 9.9e-05 | 0.00013 | 5e-05 | 5.5e-05 | 0.0004 | 0.00019 | 0.15 | 0.017 | 0.017 | 0.029 | 0.027 | 0.0068 | 0.01508 | 0.0099201 | 0.01817 | 0.014371 | 0.0083875 | 0.0025333 |  | 0.01508 | 0.0099201 | 0.01817 | 0.014371 | 0.0083875 | 0.0025333
864 | benzo[c]phenanthrene | 90 | 9.5 | 8.6 | 15 | 18 | 3.6 | 0.09 | 0.0095 | 0.0086 | 0.015 | 0.018 | 0.0036 | 0.09 | 0.0095 | 0.0086 | 0.015 | 0.018 | 0.0036 | 0.0090477 | 0.0055436 | 0.0091921 | 0.0074335 | 0.0055917 | 0.0013411 |  | 0.0090477 | 0.0055436 | 0.0091921 | 0.0074335 | 0.0055917 | 0.0013411
| benzo[e]pyrene | 270 | 58 | 25 | 80 | 180 | 29 | 0.27 | 0.058 | 0.025 | 0.08 | 0.18 | 0.029 | 9.9e-05 | 0.00013 | 5e-05 | 5.5e-05 | 0.0004 | 0.00019 | 9.9525e-06 | 7.5859e-05 | 5.3442e-05 | 2.7256e-05 | 0.00012426 | 7.0782e-05 |  | 9.9525e-06 | 7.5859e-05 | 5.3442e-05 | 2.7256e-05 | 0.00012426 | 7.0782e-05
| benzo[ghi]fluoranthene | 150 | 17 | 17 | 29 | 27 | 6.8 | 0.15 | 0.017 | 0.017 | 0.029 | 0.027 | 0.0068 | 0.43 | 0.006 | 0.0026 | 0.0032 | 0.011 | 0.0025 | 0.043228 | 0.0035012 | 0.002779 | 0.0015858 | 0.0034171 | 0.00093134 |  | 0.043228 | 0.0035012 | 0.002779 | 0.0015858 | 0.0034171 | 0.00093134
| benzo[ghi]perylene | 280 | 45 | 22 | 67 | 130 | 24 | 0.28 | 0.045 | 0.022 | 0.067 | 0.13 | 0.024 | 0.23 | 0.021 | 0.018 | 0.034 | 0.034 | 0.011 | 0.023122 | 0.012254 | 0.019239 | 0.016849 | 0.010562 | 0.0040979 |  | 0.023122 | 0.012254 | 0.019239 | 0.016849 | 0.010562 | 0.0040979
| benzo[k]fluoranthene | 250 | 51 | 20 | 66 | 160 | 25 | 0.25 | 0.051 | 0.02 | 0.066 | 0.16 | 0.025 | 0.2 | 0.026 | 0.022 | 0.044 | 0.037 | 0.013 | 0.020106 | 0.015172 | 0.023515 | 0.021805 | 0.011494 | 0.004843 |  | 0.020106 | 0.015172 | 0.023515 | 0.021805 | 0.011494 | 0.004843
| chrysene | 200 | 26 | 22 | 44 | 37 | 13 | 0.2 | 0.026 | 0.022 | 0.044 | 0.037 | 0.013 | 0.015 | 0.0014 | 0.00089 | 0.0023 | 0.002 | 0.001 | 0.001508 | 0.00081695 | 0.00095128 | 0.0011398 | 0.0006213 | 0.00037254 |  | 0.001508 | 0.00081695 | 0.00095128 | 0.0011398 | 0.0006213 | 0.00037254
868 | coronene | 190 | 18 | 8.2 | 27 | 51 | 8.9 | 0.19 | 0.018 | 0.0082 | 0.027 | 0.051 | 0.0089 | 0.0062 | 0.00086 | 0.00054 | 0.0014 | 0.001 | 0.00066 | 0.00062329 | 0.00050184 | 0.00057718 | 0.00069379 | 0.00031065 | 0.00024587 |  | 0.00062329 | 0.00050184 | 0.00057718 | 0.00069379 | 0.00031065 | 0.00024587
1173 | cyclopenta[cd]pyrene | 430 | 6 | 2.6 | 3.2 | 11 | 2.5 | 0.43 | 0.006 | 0.0026 | 0.0032 | 0.011 | 0.0025 | 0.0031 | 0.00053 | 0.00034 | 0.00092 | 0.00074 | 0.00034 | 0.00031164 | 0.00030927 | 0.00036341 | 0.00045592 | 0.00022988 | 0.00012666 |  | 0.00031164 | 0.00030927 | 0.00036341 | 0.00045592 | 0.00022988 | 0.00012666
| dibenz[a,h]anthracene | 55 | 7.9 | 3.8 | 15 | 21 | 3.8 | 0.055 | 0.0079 | 0.0038 | 0.015 | 0.021 | 0.0038 | 0.0044 | 0.00068 | 0.0004 | 0.00094 | 0.00062 | 0.00062 | 0.00044233 | 0.0003968 | 0.00042754 | 0.00046583 | 0.0001926 | 0.00023097 |  | 0.00044233 | 0.0003968 | 0.00042754 | 0.00046583 | 0.0001926 | 0.00023097
1714 | dibenzothiophene | 6.6 | 1.5 | 0.56 | 3.1 | 4.5 | 0.46 | 0.0066 | 0.0015 | 0.00056 | 0.0031 | 0.0045 | 0.00046 | 0.68 | 0.15 | 0.059 | 0.2 | 0.5 | 0.081 | 0.06836 | 0.08753 | 0.063062 | 0.099113 | 0.15532 | 0.030176 |  | 0.06836 | 0.08753 | 0.063062 | 0.099113 | 0.15532 | 0.030176
| fluoranthene | 7100 | 600 | 300 | 800 | 1400 | 510 | 7.1 | 0.6 | 0.3 | 0.8 | 1.4 | 0.51 | 0.25 | 0.051 | 0.02 | 0.066 | 0.16 | 0.025 | 0.025133 | 0.02976 | 0.021377 | 0.032707 | 0.049704 | 0.0093134 |  | 0.025133 | 0.02976 | 0.021377 | 0.032707 | 0.049704 | 0.0093134
| fluorene | 110 | 86 | 13 | 110 | 370 | 2 | 0.11 | 0.086 | 0.013 | 0.11 | 0.37 | 0.002 | 0.27 | 0.058 | 0.025 | 0.08 | 0.18 | 0.029 | 0.027143 | 0.033845 | 0.026721 | 0.039645 | 0.055917 | 0.010804 |  | 0.027143 | 0.033845 | 0.026721 | 0.039645 | 0.055917 | 0.010804
1723 | indeno[1,2,3-cd]fluoranthe | 35 | 7.8 | 3.1 | 11 | 25 | 4 | 0.035 | 0.0078 | 0.0031 | 0.011 | 0.025 | 0.004 | 0.61 | 0.088 | 0.03 | 0.1 | 0.3 | 0.038 | 0.061323 | 0.051351 | 0.032065 | 0.049557 | 0.093194 | 0.014156 |  | 0.061323 | 0.051351 | 0.032065 | 0.049557 | 0.093194 | 0.014156
884 | indeno[1,2,3-cd]pyrene | 410 | 77 | 32 | 110 | 240 | 42 | 0.41 | 0.077 | 0.032 | 0.11 | 0.24 | 0.042 | 0.088 | 0.013 | 0.0046 | 0.015 | 0.043 | 0.0052 | 0.0088466 | 0.0075859 | 0.0049167 | 0.0074335 | 0.013358 | 0.0019372 |  | 0.0088466 | 0.0075859 | 0.0049167 | 0.0074335 | 0.013358 | 0.0019372
| perylene | 88 | 13 | 4.6 | 15 | 43 | 5.2 | 0.088 | 0.013 | 0.0046 | 0.015 | 0.043 | 0.0052 | 0.035 | 0.0078 | 0.0031 | 0.011 | 0.025 | 0.004 | 0.0035186 | 0.0045516 | 0.0033134 | 0.0054512 | 0.0077662 | 0.0014901 |  | 0.0035186 | 0.0045516 | 0.0033134 | 0.0054512 | 0.0077662 | 0.0014901
| phenanthrene | 8100 | 1100 | 670 | 2000 | 3000 | 250 | 8.1 | 1.1 | 0.67 | 2 | 3 | 0.25 | 0.41 | 0.077 | 0.032 | 0.11 | 0.24 | 0.042 | 0.041217 | 0.044932 | 0.034203 | 0.054512 | 0.074555 | 0.015647 |  | 0.041217 | 0.044932 | 0.034203 | 0.054512 | 0.074555 | 0.015647
| pyrene | 6400 | 470 | 270 | 680 | 1000 | 390 | 6.4 | 0.47 | 0.27 | 0.68 | 1 | 0.39 | 0.055 | 0.0079 | 0.0038 | 0.015 | 0.021 | 0.0038 | 0.0055292 | 0.0046099 | 0.0040616 | 0.0074335 | 0.0065236 | 0.0014156 |  | 0.0055292 | 0.0046099 | 0.0040616 | 0.0074335 | 0.0065236 | 0.0014156
905 | retene | 29 | 38 | <0.002 | <0.003 | 120 | 110 | 0.029 | 0.038 | #VALUE! | #VALUE! | 0.12 | 0.11 | 0.28 | 0.045 | 0.022 | 0.067 | 0.13 | 0.024 | 0.028148 | 0.026259 | 0.023515 | 0.033203 | 0.040384 | 0.0089409 |  | 0.028148 | 0.026259 | 0.023515 | 0.033203 | 0.040384 | 0.0089409
| ug/Mjfuel | [6 empty] | 0 | 0 | 0 | 0 | 0 | 0 | 0.19 | 0.018 | 0.0082 | 0.027 | 0.051 | 0.0089 | 0.019101 | 0.010504 | 0.0087646 | 0.01338 | 0.015843 | 0.0033156 |  | 0.019101 | 0.010504 | 0.0087646 | 0.01338 | 0.015843 | 0.0033156