## Gas Profile
P_NUMBER | NAME | QUALITY | CONTROLS | P_DATE | NOTES | TOTAL | MASTER_POL | T_METHOD | NORM_BASIS | ORIG_COMPO | STANDARD | TEST_YEAR | J_RATING | V_RATING | D_RATING | REGION | SIBLING | Version | VOCtoTOG
FLR99 | Natural Gas Flare Profile with DRE >98% | C | None | 2016-09-30 | Analyzed data are from the TCEQ's 2010 flare study (Allen et al., 2011) performed by UT Austin and subcontractors. The profile is based on hydrocarbon measurements for air assisted flare. A mixture of propylene and natural gas was used as vent gas for testing. Selectively used hydrocarbon measurements that are formed as a result of combustion and constructed a complete speciation profile. This profile is suitable for flares operating at DRE in the range >98%. | 100 | TOG |  | Sum of species | C | TRUE | 2010 | 2 | 5 | 2 |  |  | 4.5 | 3.2176
FLR97 | Natural Gas Flare Profile with DRE >95-98% | C | None | 2016-09-30 | Analyzed data are from the TCEQ's 2010 flare study (Allen et al., 2011) performed by UT Austin and subcontractors. The profile is based on hydrocarbon measurements for air assisted flare. A mixture of propylene and natural gas was used as vent gas for testing. Selectively used hydrocarbon measurements that are formed as a result of combustion and constructed a complete speciation profile. This profile is suitable for flares operating at DRE in the range >95%-98%. | 100 | TOG |  | Sum of species | C | TRUE | 2010 | 2 | 5 | 2 |  |  | 4.5 | 3.5956
FLR88 | Natural Gas Flare Profile with DRE >80-95% | C | None | 2016-09-30 | Analyzed data are from the TCEQ's 2010 flare study (Allen et al., 2011) performed by UT Austin and subcontractors. The profile is based on hydrocarbon measurements for air assisted flare. A mixture of propylene and natural gas was used as vent gas for testing. Selectively used hydrocarbon measurements that are formed as a result of combustion and constructed a complete speciation profile. This profile is suitable for flares operating at DRE in the range >80%-95%. | 100 | TOG |  | Sum of species | C | TRUE | 2010 | 2 | 5 | 2 |  |  | 4.5 | 3.7366
FLR70 | Natural Gas Flare Profile with DRE <80% | C | None | 2016-09-30 | Analyzed data are from the TCEQ's 2010 flare study (Allen et al., 2011) performed by UT Austin and subcontractors. The profile is based on hydrocarbon measurements for air assisted flare. A mixture of propylene and natural gas was used as vent gas for testing. Selectively used hydrocarbon measurements that are formed as a result of combustion and constructed a complete speciation profile. This profile is suitable for flares operating at DRE in the range <80%. | 100 | TOG |  | Sum of species | C | TRUE | 2010 | 2 | 5 | 2 |  |  | 4.5 | 4.2629

## Reference
ID | P_TYPE | P_NUMBER | DATA_ORIGN | PRIMARY | DESCRIPTIO | DOCUMENT
| G | FLR99 | TCEQ 2010 Flare Study and Natural Gas Production profile #8949 | TRUE | Analyzed data from the TCEQ’s 2010 flare study (Allen et al., 2011; Table 9-1 for air assisted flare) to determine (1) proportions of un-combusted vent gas and products of incomplete combustion (2) composition profile for products of incomplete combustion. Combined these data a representative composition profile for produced natural gas to obtain a complete speciation profile production. This profile is suitable for flares operating at DRE in the range >98% | TCEQ 2010 Flare Study
| G | FLR97 | TCEQ 2010 Flare Study and Natural Gas Production profile #8949 | TRUE | Analyzed data from the TCEQ’s 2010 flare study (Allen et al., 2011; Table 9-1 for air assisted flare) to determine (1) proportions of un-combusted vent gas and products of incomplete combustion (2) composition profile for products of incomplete combustion. Combined these data a representative composition profile for produced natural gas to obtain a complete speciation profile production. This profile is suitable for flares operating at DRE in the range >95%-98% | TCEQ 2010 Flare Study
| G | FLR88 | TCEQ 2010 Flare Study and Natural Gas Production profile #8949 | TRUE | Analyzed data from the TCEQ’s 2010 flare study (Allen et al., 2011; Table 9-1 for air assisted flare) to determine (1) proportions of un-combusted vent gas and products of incomplete combustion (2) composition profile for products of incomplete combustion. Combined these data a representative composition profile for produced natural gas to obtain a complete speciation profile production. This profile is suitable for flares operating at DRE in the range >80%-95% | TCEQ 2010 Flare Study
| G | FLR70 | TCEQ 2010 Flare Study and Natural Gas Production profile #8949 | TRUE | Analyzed data from the TCEQ’s 2010 flare study (Allen et al., 2011; Table 9-1 for air assisted flare) to determine (1) proportions of un-combusted vent gas and products of incomplete combustion (2) composition profile for products of incomplete combustion. Combined these data a representative composition profile for produced natural gas to obtain a complete speciation profile production. This profile is suitable for flares operating at DRE in the range <80% | TCEQ 2010 Flare Study

## Gas Species
ID | SPECIES_ID | P_NUMBER | WEIGHT_PER | UNCERTAINT | UNC_METHOD | ANLYMETHOD
| 465 | FLR99 | 3.9095 | -99 | N/A | Not Available
| 531 | FLR99 | 0.16949 | -99 | N/A | Not Available
| 279 | FLR99 | 2.5988 | -99 | N/A | Not Available
| 282 | FLR99 | 5.288 | -99 | N/A | Not Available
| 452 | FLR99 | 2.5988 | -99 | N/A | Not Available
| 529 | FLR99 | 59.346 | -99 | N/A | Not Available
| 438 | FLR99 | 9.5748 | -99 | N/A | Not Available
| 671 | FLR99 | 7.3166 | -99 | N/A | Not Available
| 592 | FLR99 | 4.8778 | -99 | N/A | Not Available
| 605 | FLR99 | 2.4389 | -99 | N/A | Not Available
| 601 | FLR99 | 0.35228 | -99 | N/A | Not Available
| 302 | FLR99 | 0.074973 | -99 | N/A | Not Available
| 717 | FLR99 | 0.066843 | -99 | N/A | Not Available
| 118 | FLR99 | 0.099362 | -99 | N/A | Not Available
| 449 | FLR99 | 0.0042455 | -99 | N/A | Not Available
| 507 | FLR99 | 0.018969 | -99 | N/A | Not Available
| 2127 | FLR99 | 1.2646 | -99 | N/A | Not Available
| 465 | FLR97 | 2.7146 | -99 | N/A | Not Available
| 531 | FLR97 | 0.12599 | -99 | N/A | Not Available
| 279 | FLR97 | 1.7181 | -99 | N/A | Not Available
| 282 | FLR97 | 4.1005 | -99 | N/A | Not Available
| 452 | FLR97 | 1.8555 | -99 | N/A | Not Available
| 529 | FLR97 | 62.1591 | -99 | N/A | Not Available
| 438 | FLR97 | 10.0287 | -99 | N/A | Not Available
| 671 | FLR97 | 7.6635 | -99 | N/A | Not Available
| 592 | FLR97 | 5.109 | -99 | N/A | Not Available
| 605 | FLR97 | 2.5545 | -99 | N/A | Not Available
| 601 | FLR97 | 0.36898 | -99 | N/A | Not Available
| 302 | FLR97 | 0.078527 | -99 | N/A | Not Available
| 717 | FLR97 | 0.070012 | -99 | N/A | Not Available
| 118 | FLR97 | 0.10407 | -99 | N/A | Not Available
| 449 | FLR97 | 0.0044467 | -99 | N/A | Not Available
| 507 | FLR97 | 0.019868 | -99 | N/A | Not Available
| 2127 | FLR97 | 1.3245 | -99 | N/A | Not Available
| 465 | FLR88 | 2.2238 | -99 | N/A | Not Available
| 531 | FLR88 | 0.13615 | -99 | N/A | Not Available
| 279 | FLR88 | 1.3161 | -99 | N/A | Not Available
| 282 | FLR88 | 3.9144 | -99 | N/A | Not Available
| 452 | FLR88 | 1.6225 | -99 | N/A | Not Available
| 529 | FLR88 | 63.0634 | -99 | N/A | Not Available
| 438 | FLR88 | 10.1746 | -99 | N/A | Not Available
| 671 | FLR88 | 7.7749 | -99 | N/A | Not Available
| 592 | FLR88 | 5.1833 | -99 | N/A | Not Available
| 605 | FLR88 | 2.5916 | -99 | N/A | Not Available
| 601 | FLR88 | 0.37435 | -99 | N/A | Not Available
| 302 | FLR88 | 0.079669 | -99 | N/A | Not Available
| 717 | FLR88 | 0.07103 | -99 | N/A | Not Available
| 118 | FLR88 | 0.10559 | -99 | N/A | Not Available
| 449 | FLR88 | 0.0045114 | -99 | N/A | Not Available
| 507 | FLR88 | 0.020157 | -99 | N/A | Not Available
| 2127 | FLR88 | 1.3438 | -99 | N/A | Not Available
| 465 | FLR70 | 1.2496 | -99 | N/A | Not Available
| 531 | FLR70 | 0.11901 | -99 | N/A | Not Available
| 279 | FLR70 | 0.67837 | -99 | N/A | Not Available
| 282 | FLR70 | 2.1541 | -99 | N/A | Not Available
| 452 | FLR70 | 0.9164 | -99 | N/A | Not Available
| 529 | FLR70 | 65.9082 | -99 | N/A | Not Available
| 438 | FLR70 | 10.6336 | -99 | N/A | Not Available
| 671 | FLR70 | 8.1257 | -99 | N/A | Not Available
| 592 | FLR70 | 5.4171 | -99 | N/A | Not Available
| 605 | FLR70 | 2.7086 | -99 | N/A | Not Available
| 601 | FLR70 | 0.39124 | -99 | N/A | Not Available
| 302 | FLR70 | 0.083263 | -99 | N/A | Not Available
| 717 | FLR70 | 0.074235 | -99 | N/A | Not Available
| 118 | FLR70 | 0.11035 | -99 | N/A | Not Available
| 449 | FLR70 | 0.0047149 | -99 | N/A | Not Available
| 507 | FLR70 | 0.021067 | -99 | N/A | Not Available
| 2127 | FLR70 | 1.4044 | -99 | N/A | Not Available

## Keyword
ID | P_TYPE | P_NUMBER | KEYWORD
| G | FLR99 | FLARES; NATURAL GAS COMBUSTION; NATURAL GAS PRODUCTION
| G | FLR97 | FLARES; NATURAL GAS COMBUSTION; NATURAL GAS PRODUCTION
| G | FLR88 | FLARES; NATURAL GAS COMBUSTION; NATURAL GAS PRODUCTION
| G | FLR70 | FLARES; NATURAL GAS COMBUSTION; NATURAL GAS PRODUCTION