## notes
Notes -- | this workbook has minor issues which were corrected by Ying Hsu as documented in the below email.

## original
CARB_PROFILE_NO | OG.PROFILE.NAME | SAROAD | WEIGHT.FRACTION | SPECIES
3001 | CONS PRD- CONSTRUCTION, PANEL, OR FLOOR COVERING ADHESIVE (2010 UPDATE) | 43220 | 0.00084159 | N-PENTANE
3001 | CONS PRD- CONSTRUCTION, PANEL, OR FLOOR COVERING ADHESIVE (2010 UPDATE) | 43229 | 0.05726 | 2-METHYLPENTANE
3001 | CONS PRD- CONSTRUCTION, PANEL, OR FLOOR COVERING ADHESIVE (2010 UPDATE) | 43230 | 0.028434 | 3-METHYLPENTANE
3001 | CONS PRD- CONSTRUCTION, PANEL, OR FLOOR COVERING ADHESIVE (2010 UPDATE) | 43231 | 0.016017 | Hexane
3001 | CONS PRD- CONSTRUCTION, PANEL, OR FLOOR COVERING ADHESIVE (2010 UPDATE) | 43242 | 0.00084159 | CYCLOPENTANE
3001 | CONS PRD- CONSTRUCTION, PANEL, OR FLOOR COVERING ADHESIVE (2010 UPDATE) | 43248 | 0.012586 | Cyclohexane
3001 | CONS PRD- CONSTRUCTION, PANEL, OR FLOOR COVERING ADHESIVE (2010 UPDATE) | 43271 | 3.531e-05 | 2,4-DIMETHYLPENTANE
3001 | CONS PRD- CONSTRUCTION, PANEL, OR FLOOR COVERING ADHESIVE (2010 UPDATE) | 43291 | 0.017938 | 2,2-DIMETHYLBUTANE
3001 | CONS PRD- CONSTRUCTION, PANEL, OR FLOOR COVERING ADHESIVE (2010 UPDATE) | 43302 | 0.0088798 | ETHYL ALCOHOL
3001 | CONS PRD- CONSTRUCTION, PANEL, OR FLOOR COVERING ADHESIVE (2010 UPDATE) | 43366 | 2.64e-06 | Dipropylene glycol monomethyl ether
3001 | CONS PRD- CONSTRUCTION, PANEL, OR FLOOR COVERING ADHESIVE (2010 UPDATE) | 43369 | 0.029062 | Propylene glycol
3001 | CONS PRD- CONSTRUCTION, PANEL, OR FLOOR COVERING ADHESIVE (2010 UPDATE) | 43370 | 0.021062 | Ethylene glycol
3001 | CONS PRD- CONSTRUCTION, PANEL, OR FLOOR COVERING ADHESIVE (2010 UPDATE) | 43432 | 0.0439 | METHYL ACETATE
3001 | CONS PRD- CONSTRUCTION, PANEL, OR FLOOR COVERING ADHESIVE (2010 UPDATE) | 43551 | 0.081135 | [D] Acetone [Deleted/Obsolete Emittent ID]
3001 | CONS PRD- CONSTRUCTION, PANEL, OR FLOOR COVERING ADHESIVE (2010 UPDATE) | 43602 | 2.49e-05 | Propylene oxide
3001 | CONS PRD- CONSTRUCTION, PANEL, OR FLOOR COVERING ADHESIVE (2010 UPDATE) | 43723 | 9.913e-05 | ETHANOLAMINE
3001 | CONS PRD- CONSTRUCTION, PANEL, OR FLOOR COVERING ADHESIVE (2010 UPDATE) | 43725 | 0.0054217 | TRIETHANOLAMINE
3001 | CONS PRD- CONSTRUCTION, PANEL, OR FLOOR COVERING ADHESIVE (2010 UPDATE) | 43802 | 0.0036827 | Methylene chloride {Dichloromethane}
3001 | CONS PRD- CONSTRUCTION, PANEL, OR FLOOR COVERING ADHESIVE (2010 UPDATE) | 44001 | 0.0024091 | architecural coatings/consumer products bin 1
3001 | CONS PRD- CONSTRUCTION, PANEL, OR FLOOR COVERING ADHESIVE (2010 UPDATE) | 44002 | 0.0096567 | architecural coatings/consumer products bin 2
3001 | CONS PRD- CONSTRUCTION, PANEL, OR FLOOR COVERING ADHESIVE (2010 UPDATE) | 44003 | 0.00062346 | architecural coatings/consumer products bin 3
3001 | CONS PRD- CONSTRUCTION, PANEL, OR FLOOR COVERING ADHESIVE (2010 UPDATE) | 44005 | 9.777e-05 | architecural coatings/consumer products bin 5
3001 | CONS PRD- CONSTRUCTION, PANEL, OR FLOOR COVERING ADHESIVE (2010 UPDATE) | 44006 | 0.35602 | architecural coatings/consumer products bin 6
3001 | CONS PRD- CONSTRUCTION, PANEL, OR FLOOR COVERING ADHESIVE (2010 UPDATE) | 44010 | 7.77e-06 | architecural coatings/consumer products bin 10
3001 | CONS PRD- CONSTRUCTION, PANEL, OR FLOOR COVERING ADHESIVE (2010 UPDATE) | 44011 | 0.066281 | architecural coatings/consumer products bin 11
3001 | CONS PRD- CONSTRUCTION, PANEL, OR FLOOR COVERING ADHESIVE (2010 UPDATE) | 44012 | 1.377e-05 | architecural coatings/consumer products bin 12
3001 | CONS PRD- CONSTRUCTION, PANEL, OR FLOOR COVERING ADHESIVE (2010 UPDATE) | 44015 | 7.551e-05 | architecural coatings/consumer products bin 15
3001 | CONS PRD- CONSTRUCTION, PANEL, OR FLOOR COVERING ADHESIVE (2010 UPDATE) | 44016 | 0.04981 | architecural coatings/consumer products bin 16
3001 | CONS PRD- CONSTRUCTION, PANEL, OR FLOOR COVERING ADHESIVE (2010 UPDATE) | 45102 | 0.11388 | Xylenes (mixed)
3001 | CONS PRD- CONSTRUCTION, PANEL, OR FLOOR COVERING ADHESIVE (2010 UPDATE) | 45202 | 0.016261 | Toluene
3001 | CONS PRD- CONSTRUCTION, PANEL, OR FLOOR COVERING ADHESIVE (2010 UPDATE) | 45203 | 0.027494 | Ethyl benzene
3001 | CONS PRD- CONSTRUCTION, PANEL, OR FLOOR COVERING ADHESIVE (2010 UPDATE) | 98001 | 0.020564 | 2,3-DIMETHYLBUTANE
3001 | CONS PRD- CONSTRUCTION, PANEL, OR FLOOR COVERING ADHESIVE (2010 UPDATE) | 98110 | 1.642e-05 | Diethylene glycol monobutyl ether
3001 | CONS PRD- CONSTRUCTION, PANEL, OR FLOOR COVERING ADHESIVE (2010 UPDATE) | 98119 | 0.0016145 | Vinyl acetate
3001 | CONS PRD- CONSTRUCTION, PANEL, OR FLOOR COVERING ADHESIVE (2010 UPDATE) | 98132 | 0.00084159 | ISOPENTANE
3001 | CONS PRD- CONSTRUCTION, PANEL, OR FLOOR COVERING ADHESIVE (2010 UPDATE) | 99166 | 2.923e-05 | VOLATILE METHYL SILOXANES (VMS)
3001 | CONS PRD- CONSTRUCTION, PANEL, OR FLOOR COVERING ADHESIVE (2010 UPDATE) | 99168 | 0.0068053 | AGGREGATED VOCS < 1.0%
3001 | CONS PRD- CONSTRUCTION, PANEL, OR FLOOR COVERING ADHESIVE (2010 UPDATE) | 99211 | 9.61e-06 | 2-AMINO-2-METHYL-1-PROPANOL
3001 | CONS PRD- CONSTRUCTION, PANEL, OR FLOOR COVERING ADHESIVE (2010 UPDATE) | 99247 | 0.00026705 | 2,2,4-TRIMETHYL-1,3-PENTANEDIOL ISOBUTYRATE {TEXANOL}
3002 | CONS PRD- GENERAL PURPOSE ADHESIVE (2010 UPDATE) | 43301 | 0.0001282 | Methanol
3002 | CONS PRD- GENERAL PURPOSE ADHESIVE (2010 UPDATE) | 43302 | 0.0004013 | ETHYL ALCOHOL
3002 | CONS PRD- GENERAL PURPOSE ADHESIVE (2010 UPDATE) | 43315 | 1.62e-05 | Tetrahydrophthalic anhydride
3002 | CONS PRD- GENERAL PURPOSE ADHESIVE (2010 UPDATE) | 43369 | 0.27576 | Propylene glycol
3002 | CONS PRD- GENERAL PURPOSE ADHESIVE (2010 UPDATE) | 43370 | 0.0003211 | Ethylene glycol
3002 | CONS PRD- GENERAL PURPOSE ADHESIVE (2010 UPDATE) | 43374 | 8.03e-05 | Dipropylene glycol
3002 | CONS PRD- GENERAL PURPOSE ADHESIVE (2010 UPDATE) | 43404 | 0.0007561 | ACETIC ACID
3002 | CONS PRD- GENERAL PURPOSE ADHESIVE (2010 UPDATE) | 43434 | 1.01e-05 | PROPYL ACETATE
3002 | CONS PRD- GENERAL PURPOSE ADHESIVE (2010 UPDATE) | 43552 | 0.0049117 | Methyl ethyl ketone {2-Butanone}
3002 | CONS PRD- GENERAL PURPOSE ADHESIVE (2010 UPDATE) | 43817 | 0.46875 | Perchloroethylene {Tetrachloroethene}
3002 | CONS PRD- GENERAL PURPOSE ADHESIVE (2010 UPDATE) | 43904 | 4e-06 | G-Glycidoxypropyltrimethoxysilane
3002 | CONS PRD- GENERAL PURPOSE ADHESIVE (2010 UPDATE) | 43968 | 0.0003204 | 2-Methacrylic Acid
3002 | CONS PRD- GENERAL PURPOSE ADHESIVE (2010 UPDATE) | 43991 | 0.0018077 | Tetrahydrofurfuryl Methacrylate
3002 | CONS PRD- GENERAL PURPOSE ADHESIVE (2010 UPDATE) | 44001 | 4.72e-05 | architecural coatings/consumer products bin 1
3002 | CONS PRD- GENERAL PURPOSE ADHESIVE (2010 UPDATE) | 44003 | 0.002126 | architecural coatings/consumer products bin 3
3002 | CONS PRD- GENERAL PURPOSE ADHESIVE (2010 UPDATE) | 44006 | 0.064208 | architecural coatings/consumer products bin 6
3002 | CONS PRD- GENERAL PURPOSE ADHESIVE (2010 UPDATE) | 44011 | 0.0042912 | architecural coatings/consumer products bin 11
3002 | CONS PRD- GENERAL PURPOSE ADHESIVE (2010 UPDATE) | 44015 | 3.4e-06 | architecural coatings/consumer products bin 15
3002 | CONS PRD- GENERAL PURPOSE ADHESIVE (2010 UPDATE) | 44016 | 0.010638 | architecural coatings/consumer products bin 16
3002 | CONS PRD- GENERAL PURPOSE ADHESIVE (2010 UPDATE) | 44021 | 0.0018083 | architecural coatings/consumer products bin 21
3002 | CONS PRD- GENERAL PURPOSE ADHESIVE (2010 UPDATE) | 45202 | 0.017594 | Toluene
3002 | CONS PRD- GENERAL PURPOSE ADHESIVE (2010 UPDATE) | 45220 | 0.0001295 | Styrene
3002 | CONS PRD- GENERAL PURPOSE ADHESIVE (2010 UPDATE) | 98119 | 3.17e-05 | Vinyl acetate
3002 | CONS PRD- GENERAL PURPOSE ADHESIVE (2010 UPDATE) | 99168 | 0.0028241 | AGGREGATED VOCS < 1.0%
3002 | CONS PRD- GENERAL PURPOSE ADHESIVE (2010 UPDATE) | 99180 | 0.033998 | Methyl methacrylate
3002 | CONS PRD- GENERAL PURPOSE ADHESIVE (2010 UPDATE) | 99204 | 0.0006077 | diethylenetriamine
3002 | CONS PRD- GENERAL PURPOSE ADHESIVE (2010 UPDATE) | 99211 | 5.4e-06 | 2-AMINO-2-METHYL-1-PROPANOL
3002 | CONS PRD- GENERAL PURPOSE ADHESIVE (2010 UPDATE) | 99235 | 0.10838 | ETHYL CYANOACRYLATE
3002 | CONS PRD- GENERAL PURPOSE ADHESIVE (2010 UPDATE) | 99247 | 2.5e-05 | 2,2,4-TRIMETHYL-1,3-PENTANEDIOL ISOBUTYRATE {TEXANOL}
3002 | CONS PRD- GENERAL PURPOSE ADHESIVE (2010 UPDATE) | 99435 | 1.42e-05 | Cumene hydroperoxide
3003 | CONS PRD- AEROSOL ADHESIVE (INCLUDING INDSTRIAL) (2010 UPDATE) | 43204 | 0.069653 | PROPANE
3003 | CONS PRD- AEROSOL ADHESIVE (INCLUDING INDSTRIAL) (2010 UPDATE) | 43212 | 0.057661 | N-BUTANE
3003 | CONS PRD- AEROSOL ADHESIVE (INCLUDING INDSTRIAL) (2010 UPDATE) | 43214 | 0.00561 | ISOBUTANE
3003 | CONS PRD- AEROSOL ADHESIVE (INCLUDING INDSTRIAL) (2010 UPDATE) | 43432 | 0.001123 | METHYL ACETATE
3003 | CONS PRD- AEROSOL ADHESIVE (INCLUDING INDSTRIAL) (2010 UPDATE) | 43551 | 0.44452 | [D] Acetone [Deleted/Obsolete Emittent ID]
3003 | CONS PRD- AEROSOL ADHESIVE (INCLUDING INDSTRIAL) (2010 UPDATE) | 44001 | 0.076659 | architecural coatings/consumer products bin 1
3003 | CONS PRD- AEROSOL ADHESIVE (INCLUDING INDSTRIAL) (2010 UPDATE) | 44002 | 0.29607 | architecural coatings/consumer products bin 2
3003 | CONS PRD- AEROSOL ADHESIVE (INCLUDING INDSTRIAL) (2010 UPDATE) | 44003 | 0.011368 | architecural coatings/consumer products bin 3
3003 | CONS PRD- AEROSOL ADHESIVE (INCLUDING INDSTRIAL) (2010 UPDATE) | 44021 | 3.05e-05 | architecural coatings/consumer products bin 21
3003 | CONS PRD- AEROSOL ADHESIVE (INCLUDING INDSTRIAL) (2010 UPDATE) | 45202 | 0.029882 | Toluene
3003 | CONS PRD- AEROSOL ADHESIVE (INCLUDING INDSTRIAL) (2010 UPDATE) | 45300 | 6.25e-05 | Phenol
3003 | CONS PRD- AEROSOL ADHESIVE (INCLUDING INDSTRIAL) (2010 UPDATE) | 98018 | 0.0056667 | DIMETHYL ETHER
3003 | CONS PRD- AEROSOL ADHESIVE (INCLUDING INDSTRIAL) (2010 UPDATE) | 99147 | 9e-07 | OTHER, MISC. EXEMPT COMPOUNDS AGGREGATED IN PROFILE
3003 | CONS PRD- AEROSOL ADHESIVE (INCLUDING INDSTRIAL) (2010 UPDATE) | 99174 | 0.0015602 | 1,1-Difluoroethane {Freon 152a}
3003 | CONS PRD- AEROSOL ADHESIVE (INCLUDING INDSTRIAL) (2010 UPDATE) | 99265 | 0.0001401 | HYDROCARBON PROPELLANT {LPG}
3096 | CONS PRD- ALL OTHER ADHESIVES (2010 UPDATE) | 43204 | 0.0004529 | PROPANE
3096 | CONS PRD- ALL OTHER ADHESIVES (2010 UPDATE) | 43214 | 0.0006272 | ISOBUTANE
3096 | CONS PRD- ALL OTHER ADHESIVES (2010 UPDATE) | 43230 | 0.0013527 | 3-METHYLPENTANE
3096 | CONS PRD- ALL OTHER ADHESIVES (2010 UPDATE) | 43262 | 0.0002429 | METHYLCYCLOPENTANE
3096 | CONS PRD- ALL OTHER ADHESIVES (2010 UPDATE) | 43264 | 0.0004337 | CYCLOHEXANONE
3096 | CONS PRD- ALL OTHER ADHESIVES (2010 UPDATE) | 43301 | 0.0019046 | Methanol
3096 | CONS PRD- ALL OTHER ADHESIVES (2010 UPDATE) | 43302 | 5.67e-05 | ETHYL ALCOHOL
3096 | CONS PRD- ALL OTHER ADHESIVES (2010 UPDATE) | 43304 | 0.0001833 | Isopropyl alcohol
3096 | CONS PRD- ALL OTHER ADHESIVES (2010 UPDATE) | 43305 | 1.5e-06 | n-Butyl alcohol
3096 | CONS PRD- ALL OTHER ADHESIVES (2010 UPDATE) | 43316 | 9.1e-06 | N,N-Dimethylbenzylamine
3096 | CONS PRD- ALL OTHER ADHESIVES (2010 UPDATE) | 43317 | 3e-06 | Eugenol
3096 | CONS PRD- ALL OTHER ADHESIVES (2010 UPDATE) | 43318 | 3e-06 | Isopropyl-2-cyanoacrylate
3096 | CONS PRD- ALL OTHER ADHESIVES (2010 UPDATE) | 43369 | 0.080305 | Propylene glycol
3096 | CONS PRD- ALL OTHER ADHESIVES (2010 UPDATE) | 43370 | 0.0002938 | Ethylene glycol
3096 | CONS PRD- ALL OTHER ADHESIVES (2010 UPDATE) | 43374 | 0.0003424 | Dipropylene glycol
3096 | CONS PRD- ALL OTHER ADHESIVES (2010 UPDATE) | 43390 | 0.0014792 | TETRAHYDROFURAN
3096 | CONS PRD- ALL OTHER ADHESIVES (2010 UPDATE) | 43404 | 6e-07 | ACETIC ACID
3096 | CONS PRD- ALL OTHER ADHESIVES (2010 UPDATE) | 43407 | 3.79e-05 | Acrylic acid
3096 | CONS PRD- ALL OTHER ADHESIVES (2010 UPDATE) | 43431 | 0.0007256 | Propylene glycol monomethyl ether acetate
3096 | CONS PRD- ALL OTHER ADHESIVES (2010 UPDATE) | 43432 | 0.0001061 | METHYL ACETATE
3096 | CONS PRD- ALL OTHER ADHESIVES (2010 UPDATE) | 43433 | 0.0008831 | ETHYL ACETATE
3096 | CONS PRD- ALL OTHER ADHESIVES (2010 UPDATE) | 43435 | 0.0031118 | N-BUTYL ACETATE
3096 | CONS PRD- ALL OTHER ADHESIVES (2010 UPDATE) | 43450 | 8.2e-06 | Dimethyl formamide
3096 | CONS PRD- ALL OTHER ADHESIVES (2010 UPDATE) | 43502 | 0.0002457 | Formaldehyde
3096 | CONS PRD- ALL OTHER ADHESIVES (2010 UPDATE) | 43551 | 0.0057958 | [D] Acetone [Deleted/Obsolete Emittent ID]
3096 | CONS PRD- ALL OTHER ADHESIVES (2010 UPDATE) | 43552 | 0.012289 | Methyl ethyl ketone {2-Butanone}
3096 | CONS PRD- ALL OTHER ADHESIVES (2010 UPDATE) | 43560 | 0.0005989 | Methyl isobutyl ketone {Hexone}
3096 | CONS PRD- ALL OTHER ADHESIVES (2010 UPDATE) | 43723 | 0.0001627 | ETHANOLAMINE
3096 | CONS PRD- ALL OTHER ADHESIVES (2010 UPDATE) | 43725 | 0.0013638 | TRIETHANOLAMINE
3096 | CONS PRD- ALL OTHER ADHESIVES (2010 UPDATE) | 43802 | 0.0001504 | Methylene chloride {Dichloromethane}
3096 | CONS PRD- ALL OTHER ADHESIVES (2010 UPDATE) | 43804 | 8.4e-06 | Carbon tetrachloride
3096 | CONS PRD- ALL OTHER ADHESIVES (2010 UPDATE) | 43817 | 0.0075998 | Perchloroethylene {Tetrachloroethene}
3096 | CONS PRD- ALL OTHER ADHESIVES (2010 UPDATE) | 43879 | 5.91e-05 | N-Butyl Glycidyl Ether
3096 | CONS PRD- ALL OTHER ADHESIVES (2010 UPDATE) | 43882 | 7.22e-05 | N,N-Dimethyl-O-Toluidine
3096 | CONS PRD- ALL OTHER ADHESIVES (2010 UPDATE) | 43883 | 0.0001562 | N,N-Diethyl-P-Toluidine
3096 | CONS PRD- ALL OTHER ADHESIVES (2010 UPDATE) | 43887 | 0.0001227 | Methyl Cyanoacrylate
3096 | CONS PRD- ALL OTHER ADHESIVES (2010 UPDATE) | 43899 | 0.0018085 | Hydroxyethyl Methacrylate
3096 | CONS PRD- ALL OTHER ADHESIVES (2010 UPDATE) | 43900 | 7.31e-05 | Hydroxypropyl Methacrylate
3096 | CONS PRD- ALL OTHER ADHESIVES (2010 UPDATE) | 43915 | 0.0002751 | Ethoxyethyl Cyanoacrylate
3096 | CONS PRD- ALL OTHER ADHESIVES (2010 UPDATE) | 43928 | 1.96e-05 | Diethylene Glycol Monomethacrylate
3096 | CONS PRD- ALL OTHER ADHESIVES (2010 UPDATE) | 43961 | 0.0001979 | 2-Propenyl Isothiocyanate
3096 | CONS PRD- ALL OTHER ADHESIVES (2010 UPDATE) | 43963 | 5.5e-05 | 2-Phenyl-2-Propanol
3096 | CONS PRD- ALL OTHER ADHESIVES (2010 UPDATE) | 43968 | 0.000106 | 2-Methacrylic Acid
3096 | CONS PRD- ALL OTHER ADHESIVES (2010 UPDATE) | 43986 | 1.2e-06 | 1-Acetyl-2-Phenylhydrazine
3096 | CONS PRD- ALL OTHER ADHESIVES (2010 UPDATE) | 44001 | 0.73926 | architecural coatings/consumer products bin 1
3096 | CONS PRD- ALL OTHER ADHESIVES (2010 UPDATE) | 44002 | 0.0018797 | architecural coatings/consumer products bin 2
3096 | CONS PRD- ALL OTHER ADHESIVES (2010 UPDATE) | 44003 | 0.0001726 | architecural coatings/consumer products bin 3
3096 | CONS PRD- ALL OTHER ADHESIVES (2010 UPDATE) | 44006 | 0.0016746 | architecural coatings/consumer products bin 6
3096 | CONS PRD- ALL OTHER ADHESIVES (2010 UPDATE) | 44011 | 0.0018174 | architecural coatings/consumer products bin 11
3096 | CONS PRD- ALL OTHER ADHESIVES (2010 UPDATE) | 44013 | 4.2e-06 | architecural coatings/consumer products bin 13
3096 | CONS PRD- ALL OTHER ADHESIVES (2010 UPDATE) | 44015 | 0.0005644 | architecural coatings/consumer products bin 15
3096 | CONS PRD- ALL OTHER ADHESIVES (2010 UPDATE) | 44021 | 0.004809 | architecural coatings/consumer products bin 21
3096 | CONS PRD- ALL OTHER ADHESIVES (2010 UPDATE) | 44023 | 0.0003454 | architecural coatings/consumer products bin 23
3096 | CONS PRD- ALL OTHER ADHESIVES (2010 UPDATE) | 44209 | 9.44e-05 | 2-n-Octyl-4-isothiazolin-3-one
3096 | CONS PRD- ALL OTHER ADHESIVES (2010 UPDATE) | 44212 | 0.0002907 | 4,4-Dimethyloxazolidine
3096 | CONS PRD- ALL OTHER ADHESIVES (2010 UPDATE) | 44223 | 0.001472 | Dipropylene Glycol Methyl Ether Acetate
3096 | CONS PRD- ALL OTHER ADHESIVES (2010 UPDATE) | 45202 | 0.03486 | Toluene
3096 | CONS PRD- ALL OTHER ADHESIVES (2010 UPDATE) | 45300 | 4.13e-05 | Phenol
3096 | CONS PRD- ALL OTHER ADHESIVES (2010 UPDATE) | 98027 | 0.013409 | D-LIMONENE {4-ISOPROPENYL-1-METHYLCYCOHEXANE}
3096 | CONS PRD- ALL OTHER ADHESIVES (2010 UPDATE) | 98029 | 0.0001196 | Dibutyl phthalate
3096 | CONS PRD- ALL OTHER ADHESIVES (2010 UPDATE) | 98110 | 2.6e-06 | Diethylene glycol monobutyl ether
3096 | CONS PRD- ALL OTHER ADHESIVES (2010 UPDATE) | 98119 | 0.0002129 | Vinyl acetate
3096 | CONS PRD- ALL OTHER ADHESIVES (2010 UPDATE) | 98129 | 0.0006187 | N-METHYLPYRROLIDINONE
3096 | CONS PRD- ALL OTHER ADHESIVES (2010 UPDATE) | 99026 | 5.4e-06 | FURFURYL ALCOHOL
3096 | CONS PRD- ALL OTHER ADHESIVES (2010 UPDATE) | 99134 | 2.88e-05 | FRAGRANCES
3096 | CONS PRD- ALL OTHER ADHESIVES (2010 UPDATE) | 99147 | 0.0009415 | OTHER, MISC. EXEMPT COMPOUNDS AGGREGATED IN PROFILE
3096 | CONS PRD- ALL OTHER ADHESIVES (2010 UPDATE) | 99166 | 0.0004857 | VOLATILE METHYL SILOXANES (VMS)
3096 | CONS PRD- ALL OTHER ADHESIVES (2010 UPDATE) | 99168 | 0.014189 | AGGREGATED VOCS < 1.0%
3096 | CONS PRD- ALL OTHER ADHESIVES (2010 UPDATE) | 99180 | 0.0026132 | Methyl methacrylate
3096 | CONS PRD- ALL OTHER ADHESIVES (2010 UPDATE) | 99185 | 0.0001346 | PARACHLOROBENZOTRIFLUORIDE {PCBTF}
3096 | CONS PRD- ALL OTHER ADHESIVES (2010 UPDATE) | 99186 | 0.0001747 | DIETHYL AMINOETHANOL
3096 | CONS PRD- ALL OTHER ADHESIVES (2010 UPDATE) | 99204 | 0.0004719 | diethylenetriamine
3096 | CONS PRD- ALL OTHER ADHESIVES (2010 UPDATE) | 99211 | 0.0040537 | 2-AMINO-2-METHYL-1-PROPANOL
3096 | CONS PRD- ALL OTHER ADHESIVES (2010 UPDATE) | 99219 | 0.0002169 | AMYL ACETATE
3096 | CONS PRD- ALL OTHER ADHESIVES (2010 UPDATE) | 99235 | 0.047428 | ETHYL CYANOACRYLATE
3096 | CONS PRD- ALL OTHER ADHESIVES (2010 UPDATE) | 99247 | 0.0025652 | 2,2,4-TRIMETHYL-1,3-PENTANEDIOL ISOBUTYRATE {TEXANOL}
3096 | CONS PRD- ALL OTHER ADHESIVES (2010 UPDATE) | 99385 | 0.0007303 | DIVINYL BENZENE {VINYL STYRENE}
3096 | CONS PRD- ALL OTHER ADHESIVES (2010 UPDATE) | 99435 | 0.0005884 | Cumene hydroperoxide
3105 | CONS PRD- MISC ART AND OFFICE PRODUCTS (2010 UPDATE) | 43204 | 9.317e-05 | PROPANE
3105 | CONS PRD- MISC ART AND OFFICE PRODUCTS (2010 UPDATE) | 43212 | 4.244e-05 | N-BUTANE
3105 | CONS PRD- MISC ART AND OFFICE PRODUCTS (2010 UPDATE) | 43214 | 8.331e-05 | ISOBUTANE
3105 | CONS PRD- MISC ART AND OFFICE PRODUCTS (2010 UPDATE) | 43232 | 0.064465 | N-HEPTANE
3105 | CONS PRD- MISC ART AND OFFICE PRODUCTS (2010 UPDATE) | 43261 | 0.00070856 | METHYLCYCLOHEXANE
3105 | CONS PRD- MISC ART AND OFFICE PRODUCTS (2010 UPDATE) | 43301 | 0.00035462 | Methanol
3105 | CONS PRD- MISC ART AND OFFICE PRODUCTS (2010 UPDATE) | 43302 | 0.1639 | ETHYL ALCOHOL
3105 | CONS PRD- MISC ART AND OFFICE PRODUCTS (2010 UPDATE) | 43303 | 0.20979 | N-PROPYL ALCOHOL
3105 | CONS PRD- MISC ART AND OFFICE PRODUCTS (2010 UPDATE) | 43304 | 0.073471 | Isopropyl alcohol
3105 | CONS PRD- MISC ART AND OFFICE PRODUCTS (2010 UPDATE) | 43305 | 0.07171 | n-Butyl alcohol
3105 | CONS PRD- MISC ART AND OFFICE PRODUCTS (2010 UPDATE) | 43309 | 1.3e-07 | tert-Butyl alcohol
3105 | CONS PRD- MISC ART AND OFFICE PRODUCTS (2010 UPDATE) | 43310 | 4.074e-05 | Ethylene glycol monomethyl ether
3105 | CONS PRD- MISC ART AND OFFICE PRODUCTS (2010 UPDATE) | 43320 | 0.059789 | DIACETONE ALCOHOL
3105 | CONS PRD- MISC ART AND OFFICE PRODUCTS (2010 UPDATE) | 43365 | 0.0047927 | Propylene glycol monomethyl ether
3105 | CONS PRD- MISC ART AND OFFICE PRODUCTS (2010 UPDATE) | 43366 | 0.00095854 | Dipropylene glycol monomethyl ether
3105 | CONS PRD- MISC ART AND OFFICE PRODUCTS (2010 UPDATE) | 43369 | 0.022997 | Propylene glycol
3105 | CONS PRD- MISC ART AND OFFICE PRODUCTS (2010 UPDATE) | 43370 | 0.016145 | Ethylene glycol
3105 | CONS PRD- MISC ART AND OFFICE PRODUCTS (2010 UPDATE) | 43371 | 0.0012485 | HEXYLENE GLYCOL {2-METHYL-2,4-PENTANEDIOL}
3105 | CONS PRD- MISC ART AND OFFICE PRODUCTS (2010 UPDATE) | 43373 | 0.040507 | Diethylene glycol
3105 | CONS PRD- MISC ART AND OFFICE PRODUCTS (2010 UPDATE) | 43374 | 1.108e-05 | Dipropylene glycol
3105 | CONS PRD- MISC ART AND OFFICE PRODUCTS (2010 UPDATE) | 43404 | 2.976e-05 | ACETIC ACID
3105 | CONS PRD- MISC ART AND OFFICE PRODUCTS (2010 UPDATE) | 43431 | 0.00020054 | Propylene glycol monomethyl ether acetate
3105 | CONS PRD- MISC ART AND OFFICE PRODUCTS (2010 UPDATE) | 43433 | 5.865e-05 | ETHYL ACETATE
3105 | CONS PRD- MISC ART AND OFFICE PRODUCTS (2010 UPDATE) | 43434 | 2.72e-06 | PROPYL ACETATE
3105 | CONS PRD- MISC ART AND OFFICE PRODUCTS (2010 UPDATE) | 43435 | 0.028444 | N-BUTYL ACETATE
3105 | CONS PRD- MISC ART AND OFFICE PRODUCTS (2010 UPDATE) | 43551 | 2.027e-05 | [D] Acetone [Deleted/Obsolete Emittent ID]
3105 | CONS PRD- MISC ART AND OFFICE PRODUCTS (2010 UPDATE) | 43560 | 0.054825 | Methyl isobutyl ketone {Hexone}
3105 | CONS PRD- MISC ART AND OFFICE PRODUCTS (2010 UPDATE) | 43723 | 2.28e-06 | ETHANOLAMINE
3105 | CONS PRD- MISC ART AND OFFICE PRODUCTS (2010 UPDATE) | 43725 | 0.01527 | TRIETHANOLAMINE
3105 | CONS PRD- MISC ART AND OFFICE PRODUCTS (2010 UPDATE) | 43905 | 0.00022077 | Formamide
3105 | CONS PRD- MISC ART AND OFFICE PRODUCTS (2010 UPDATE) | 43932 | 4.05e-06 | Diethylene Glycol Diethyl Ether
3105 | CONS PRD- MISC ART AND OFFICE PRODUCTS (2010 UPDATE) | 43955 | 0.0027211 | 3-Methoxy-1-Butanol
3105 | CONS PRD- MISC ART AND OFFICE PRODUCTS (2010 UPDATE) | 43973 | 0.00045259 | 2,6-Dimethylphenol
3105 | CONS PRD- MISC ART AND OFFICE PRODUCTS (2010 UPDATE) | 43974 | 6.465e-05 | 2,4,6-Trimethylphenol
3105 | CONS PRD- MISC ART AND OFFICE PRODUCTS (2010 UPDATE) | 43976 | 0.0001366 | 2- Pyrrolidone
3105 | CONS PRD- MISC ART AND OFFICE PRODUCTS (2010 UPDATE) | 44001 | 0.0024317 | architecural coatings/consumer products bin 1
3105 | CONS PRD- MISC ART AND OFFICE PRODUCTS (2010 UPDATE) | 44006 | 0.0040632 | architecural coatings/consumer products bin 6
3105 | CONS PRD- MISC ART AND OFFICE PRODUCTS (2010 UPDATE) | 44007 | 0.01464 | architecural coatings/consumer products bin 7
3105 | CONS PRD- MISC ART AND OFFICE PRODUCTS (2010 UPDATE) | 44011 | 0.0020054 | architecural coatings/consumer products bin 11
3105 | CONS PRD- MISC ART AND OFFICE PRODUCTS (2010 UPDATE) | 44012 | 0.00027619 | architecural coatings/consumer products bin 12
3105 | CONS PRD- MISC ART AND OFFICE PRODUCTS (2010 UPDATE) | 44016 | 0.00027819 | architecural coatings/consumer products bin 16
3105 | CONS PRD- MISC ART AND OFFICE PRODUCTS (2010 UPDATE) | 44022 | 0.0016033 | architecural coatings/consumer products bin 22
3105 | CONS PRD- MISC ART AND OFFICE PRODUCTS (2010 UPDATE) | 44023 | 0.0016033 | architecural coatings/consumer products bin 23
3105 | CONS PRD- MISC ART AND OFFICE PRODUCTS (2010 UPDATE) | 44204 | 0.0027834 | 1-Nitropropane
3105 | CONS PRD- MISC ART AND OFFICE PRODUCTS (2010 UPDATE) | 44227 | 0.00089744 | Ethyl Lactate
3105 | CONS PRD- MISC ART AND OFFICE PRODUCTS (2010 UPDATE) | 44250 | 0.00069585 | Nitroethane
3105 | CONS PRD- MISC ART AND OFFICE PRODUCTS (2010 UPDATE) | 45102 | 0.040965 | Xylenes (mixed)
3105 | CONS PRD- MISC ART AND OFFICE PRODUCTS (2010 UPDATE) | 45203 | 0.0099266 | Ethyl benzene
3105 | CONS PRD- MISC ART AND OFFICE PRODUCTS (2010 UPDATE) | 45300 | 1.2e-07 | Phenol
3105 | CONS PRD- MISC ART AND OFFICE PRODUCTS (2010 UPDATE) | 45501 | 1.162e-05 | BENZALDEHYDE
3105 | CONS PRD- MISC ART AND OFFICE PRODUCTS (2010 UPDATE) | 98021 | 0.00077588 | o-Cresol
3105 | CONS PRD- MISC ART AND OFFICE PRODUCTS (2010 UPDATE) | 98074 | 0.078396 | Ethylene glycol monobutyl ether
3105 | CONS PRD- MISC ART AND OFFICE PRODUCTS (2010 UPDATE) | 98129 | 0.00011486 | N-METHYLPYRROLIDINONE
3105 | CONS PRD- MISC ART AND OFFICE PRODUCTS (2010 UPDATE) | 99134 | 0.0034999 | FRAGRANCES
3105 | CONS PRD- MISC ART AND OFFICE PRODUCTS (2010 UPDATE) | 99166 | 0.00062803 | VOLATILE METHYL SILOXANES (VMS)
3105 | CONS PRD- MISC ART AND OFFICE PRODUCTS (2010 UPDATE) | 99168 | 0.00051734 | AGGREGATED VOCS < 1.0%
3105 | CONS PRD- MISC ART AND OFFICE PRODUCTS (2010 UPDATE) | 99209 | 2.984e-05 | PHENOXYETHANOL
3105 | CONS PRD- MISC ART AND OFFICE PRODUCTS (2010 UPDATE) | 99225 | 0.00025862 | XYLENOL
3105 | CONS PRD- MISC ART AND OFFICE PRODUCTS (2010 UPDATE) | 99232 | 6.4e-07 | Ethylene glycol monopropyl ether
3105 | CONS PRD- MISC ART AND OFFICE PRODUCTS (2010 UPDATE) | 99252 | 1.691e-05 | GLYCOL ETHER DPNB {1-(2-BUTOXY-1-METHYLETHOXY)-2-PROPANOL}
3105 | CONS PRD- MISC ART AND OFFICE PRODUCTS (2010 UPDATE) | 99281 | 1.707e-05 | 2-METHOXY-1-PROPANOL
3018 | CONS PRD- PAINT REMOVER OR STRIPPER (2010 UPDATE) | 43204 | 0.0040394 | PROPANE
3018 | CONS PRD- PAINT REMOVER OR STRIPPER (2010 UPDATE) | 43212 | 0.0016492 | N-BUTANE
3018 | CONS PRD- PAINT REMOVER OR STRIPPER (2010 UPDATE) | 43214 | 0.0011104 | ISOBUTANE
3018 | CONS PRD- PAINT REMOVER OR STRIPPER (2010 UPDATE) | 43301 | 0.10614 | Methanol
3018 | CONS PRD- PAINT REMOVER OR STRIPPER (2010 UPDATE) | 43302 | 0.0051323 | ETHYL ALCOHOL
3018 | CONS PRD- PAINT REMOVER OR STRIPPER (2010 UPDATE) | 43304 | 0.021414 | Isopropyl alcohol
3018 | CONS PRD- PAINT REMOVER OR STRIPPER (2010 UPDATE) | 43320 | 2.13e-06 | DIACETONE ALCOHOL
3018 | CONS PRD- PAINT REMOVER OR STRIPPER (2010 UPDATE) | 43366 | 0.0005907 | Dipropylene glycol monomethyl ether
3018 | CONS PRD- PAINT REMOVER OR STRIPPER (2010 UPDATE) | 43369 | 0.0003758 | Propylene glycol
3018 | CONS PRD- PAINT REMOVER OR STRIPPER (2010 UPDATE) | 43403 | 8.52e-06 | FORMIC ACID
3018 | CONS PRD- PAINT REMOVER OR STRIPPER (2010 UPDATE) | 43404 | 7.1e-07 | ACETIC ACID
3018 | CONS PRD- PAINT REMOVER OR STRIPPER (2010 UPDATE) | 43450 | 9.875e-05 | Dimethyl formamide
3018 | CONS PRD- PAINT REMOVER OR STRIPPER (2010 UPDATE) | 43551 | 0.043892 | [D] Acetone [Deleted/Obsolete Emittent ID]
3018 | CONS PRD- PAINT REMOVER OR STRIPPER (2010 UPDATE) | 43552 | 5.719e-05 | Methyl ethyl ketone {2-Butanone}
3018 | CONS PRD- PAINT REMOVER OR STRIPPER (2010 UPDATE) | 43560 | 4.582e-05 | Methyl isobutyl ketone {Hexone}
3018 | CONS PRD- PAINT REMOVER OR STRIPPER (2010 UPDATE) | 43602 | 3.6e-07 | Propylene oxide
3018 | CONS PRD- PAINT REMOVER OR STRIPPER (2010 UPDATE) | 43723 | 3.41e-05 | ETHANOLAMINE
3018 | CONS PRD- PAINT REMOVER OR STRIPPER (2010 UPDATE) | 43725 | 1.243e-05 | TRIETHANOLAMINE
3018 | CONS PRD- PAINT REMOVER OR STRIPPER (2010 UPDATE) | 43802 | 0.66045 | Methylene chloride {Dichloromethane}
3018 | CONS PRD- PAINT REMOVER OR STRIPPER (2010 UPDATE) | 43906 | 3.268e-05 | Triethylene Glycol Monomethyl Ether
3018 | CONS PRD- PAINT REMOVER OR STRIPPER (2010 UPDATE) | 43918 | 5.186e-05 | Triethylene Glycol Monoethyl Ether
3018 | CONS PRD- PAINT REMOVER OR STRIPPER (2010 UPDATE) | 44006 | 0.003541 | architecural coatings/consumer products bin 6
3018 | CONS PRD- PAINT REMOVER OR STRIPPER (2010 UPDATE) | 44009 | 7.1e-07 | architecural coatings/consumer products bin 9
3018 | CONS PRD- PAINT REMOVER OR STRIPPER (2010 UPDATE) | 44011 | 0.00087096 | architecural coatings/consumer products bin 11
3018 | CONS PRD- PAINT REMOVER OR STRIPPER (2010 UPDATE) | 44021 | 0.024052 | architecural coatings/consumer products bin 21
3018 | CONS PRD- PAINT REMOVER OR STRIPPER (2010 UPDATE) | 44022 | 0.00034952 | architecural coatings/consumer products bin 22
3018 | CONS PRD- PAINT REMOVER OR STRIPPER (2010 UPDATE) | 44024 | 0.00020779 | architecural coatings/consumer products bin 24
3018 | CONS PRD- PAINT REMOVER OR STRIPPER (2010 UPDATE) | 44220 | 0.015434 | Dimethyl Adipate
3018 | CONS PRD- PAINT REMOVER OR STRIPPER (2010 UPDATE) | 45202 | 0.029959 | Toluene
3018 | CONS PRD- PAINT REMOVER OR STRIPPER (2010 UPDATE) | 98027 | 0.0013217 | D-LIMONENE {4-ISOPROPENYL-1-METHYLCYCOHEXANE}
3018 | CONS PRD- PAINT REMOVER OR STRIPPER (2010 UPDATE) | 98074 | 0.021449 | Ethylene glycol monobutyl ether
3018 | CONS PRD- PAINT REMOVER OR STRIPPER (2010 UPDATE) | 98110 | 0.0002664 | Diethylene glycol monobutyl ether
3018 | CONS PRD- PAINT REMOVER OR STRIPPER (2010 UPDATE) | 98123 | 0.00021063 | Diethylene glycol monomethyl ether
3018 | CONS PRD- PAINT REMOVER OR STRIPPER (2010 UPDATE) | 98126 | 0.00010727 | TETRAHYDROFURFURYL ALCOHOL
3018 | CONS PRD- PAINT REMOVER OR STRIPPER (2010 UPDATE) | 98129 | 0.036267 | N-METHYLPYRROLIDINONE
3018 | CONS PRD- PAINT REMOVER OR STRIPPER (2010 UPDATE) | 99026 | 0.00077434 | FURFURYL ALCOHOL
3018 | CONS PRD- PAINT REMOVER OR STRIPPER (2010 UPDATE) | 99134 | 0.00068234 | FRAGRANCES
3018 | CONS PRD- PAINT REMOVER OR STRIPPER (2010 UPDATE) | 99166 | 0.00098178 | VOLATILE METHYL SILOXANES (VMS)
3018 | CONS PRD- PAINT REMOVER OR STRIPPER (2010 UPDATE) | 99168 | 5.932e-05 | AGGREGATED VOCS < 1.0%
3018 | CONS PRD- PAINT REMOVER OR STRIPPER (2010 UPDATE) | 99172 | 0.0013203 | DIMETHYL SULFOXIDE
3018 | CONS PRD- PAINT REMOVER OR STRIPPER (2010 UPDATE) | 99177 | 8.383e-05 | MONOISOPROPANOLAMINE {1-AMINO-2-PROPANOL}
3018 | CONS PRD- PAINT REMOVER OR STRIPPER (2010 UPDATE) | 99182 | 7.1e-07 | 1,2-Dichlorobenzene
3018 | CONS PRD- PAINT REMOVER OR STRIPPER (2010 UPDATE) | 99190 | 0.0092956 | DIMETHYL SUCCINATE
3018 | CONS PRD- PAINT REMOVER OR STRIPPER (2010 UPDATE) | 99222 | 0.00045395 | ETHYL-3-ETHOXYPROPIONATE
3018 | CONS PRD- PAINT REMOVER OR STRIPPER (2010 UPDATE) | 99223 | 0.0049043 | PENTANEDIOIC ACID, DIMETHYL ESTER
3018 | CONS PRD- PAINT REMOVER OR STRIPPER (2010 UPDATE) | 99252 | 0.00037438 | GLYCOL ETHER DPNB {1-(2-BUTOXY-1-METHYLETHOXY)-2-PROPANOL}
3018 | CONS PRD- PAINT REMOVER OR STRIPPER (2010 UPDATE) | 99257 | 0.00045395 | PROPYLENE GLYCOL T-BUTYL ETHER {1-(1,1,-DIMETHYLETHOXY)-2-PROPANOL}
3018 | CONS PRD- PAINT REMOVER OR STRIPPER (2010 UPDATE) | 99266 | 0.0014393 | HYDROCARBON PROPELLANT {LPG, SWEETENED}
3019 | CONS PRD- MULTI-PURPOSE SOLVENT AND PAINT THINNER (2010 UPDATE) | 43232 | 0.00015808 | N-HEPTANE
3019 | CONS PRD- MULTI-PURPOSE SOLVENT AND PAINT THINNER (2010 UPDATE) | 43264 | 2.591e-05 | CYCLOHEXANONE
3019 | CONS PRD- MULTI-PURPOSE SOLVENT AND PAINT THINNER (2010 UPDATE) | 43301 | 0.056633 | Methanol
3019 | CONS PRD- MULTI-PURPOSE SOLVENT AND PAINT THINNER (2010 UPDATE) | 43302 | 0.029779 | ETHYL ALCOHOL
3019 | CONS PRD- MULTI-PURPOSE SOLVENT AND PAINT THINNER (2010 UPDATE) | 43304 | 0.019642 | Isopropyl alcohol
3019 | CONS PRD- MULTI-PURPOSE SOLVENT AND PAINT THINNER (2010 UPDATE) | 43305 | 0.0001045 | n-Butyl alcohol
3019 | CONS PRD- MULTI-PURPOSE SOLVENT AND PAINT THINNER (2010 UPDATE) | 43306 | 4.577e-05 | ISOBUTYL ALCOHOL
3019 | CONS PRD- MULTI-PURPOSE SOLVENT AND PAINT THINNER (2010 UPDATE) | 43366 | 1.194e-05 | Dipropylene glycol monomethyl ether
3019 | CONS PRD- MULTI-PURPOSE SOLVENT AND PAINT THINNER (2010 UPDATE) | 43370 | 0.00065625 | Ethylene glycol
3019 | CONS PRD- MULTI-PURPOSE SOLVENT AND PAINT THINNER (2010 UPDATE) | 43431 | 2.255e-05 | Propylene glycol monomethyl ether acetate
3019 | CONS PRD- MULTI-PURPOSE SOLVENT AND PAINT THINNER (2010 UPDATE) | 43433 | 0.014957 | ETHYL ACETATE
3019 | CONS PRD- MULTI-PURPOSE SOLVENT AND PAINT THINNER (2010 UPDATE) | 43435 | 0.0035749 | N-BUTYL ACETATE
3019 | CONS PRD- MULTI-PURPOSE SOLVENT AND PAINT THINNER (2010 UPDATE) | 43451 | 7.384e-05 | ISOBUTYL ISOBUTYRATE
3019 | CONS PRD- MULTI-PURPOSE SOLVENT AND PAINT THINNER (2010 UPDATE) | 43551 | 0.15955 | [D] Acetone [Deleted/Obsolete Emittent ID]
3019 | CONS PRD- MULTI-PURPOSE SOLVENT AND PAINT THINNER (2010 UPDATE) | 43552 | 0.032641 | Methyl ethyl ketone {2-Butanone}
3019 | CONS PRD- MULTI-PURPOSE SOLVENT AND PAINT THINNER (2010 UPDATE) | 43560 | 0.00064996 | Methyl isobutyl ketone {Hexone}
3019 | CONS PRD- MULTI-PURPOSE SOLVENT AND PAINT THINNER (2010 UPDATE) | 43561 | 0.00062007 | METHYL AMYL KETONE
3019 | CONS PRD- MULTI-PURPOSE SOLVENT AND PAINT THINNER (2010 UPDATE) | 43861 | 1.8e-07 | Dibasic Ester
3019 | CONS PRD- MULTI-PURPOSE SOLVENT AND PAINT THINNER (2010 UPDATE) | 43951 | 4.5e-07 | Acetic Acid Ester W/C7 Rich Oxo Alcohol
3019 | CONS PRD- MULTI-PURPOSE SOLVENT AND PAINT THINNER (2010 UPDATE) | 44001 | 0.010998 | architecural coatings/consumer products bin 1
3019 | CONS PRD- MULTI-PURPOSE SOLVENT AND PAINT THINNER (2010 UPDATE) | 44004 | 1.459e-05 | architecural coatings/consumer products bin 4
3019 | CONS PRD- MULTI-PURPOSE SOLVENT AND PAINT THINNER (2010 UPDATE) | 44006 | 0.099908 | architecural coatings/consumer products bin 6
3019 | CONS PRD- MULTI-PURPOSE SOLVENT AND PAINT THINNER (2010 UPDATE) | 44009 | 0.076585 | architecural coatings/consumer products bin 9
3019 | CONS PRD- MULTI-PURPOSE SOLVENT AND PAINT THINNER (2010 UPDATE) | 44010 | 0.00042493 | architecural coatings/consumer products bin 10
3019 | CONS PRD- MULTI-PURPOSE SOLVENT AND PAINT THINNER (2010 UPDATE) | 44011 | 0.070343 | architecural coatings/consumer products bin 11
3019 | CONS PRD- MULTI-PURPOSE SOLVENT AND PAINT THINNER (2010 UPDATE) | 44012 | 0.015019 | architecural coatings/consumer products bin 12
3019 | CONS PRD- MULTI-PURPOSE SOLVENT AND PAINT THINNER (2010 UPDATE) | 44014 | 0.061579 | architecural coatings/consumer products bin 14
3019 | CONS PRD- MULTI-PURPOSE SOLVENT AND PAINT THINNER (2010 UPDATE) | 44015 | 0.23896 | architecural coatings/consumer products bin 15
3019 | CONS PRD- MULTI-PURPOSE SOLVENT AND PAINT THINNER (2010 UPDATE) | 44022 | 4.305e-05 | architecural coatings/consumer products bin 22
3019 | CONS PRD- MULTI-PURPOSE SOLVENT AND PAINT THINNER (2010 UPDATE) | 44220 | 2.9e-07 | Dimethyl Adipate
3019 | CONS PRD- MULTI-PURPOSE SOLVENT AND PAINT THINNER (2010 UPDATE) | 44227 | 1.965e-05 | Ethyl Lactate
3019 | CONS PRD- MULTI-PURPOSE SOLVENT AND PAINT THINNER (2010 UPDATE) | 45102 | 0.021392 | Xylenes (mixed)
3019 | CONS PRD- MULTI-PURPOSE SOLVENT AND PAINT THINNER (2010 UPDATE) | 45202 | 0.059113 | Toluene
3019 | CONS PRD- MULTI-PURPOSE SOLVENT AND PAINT THINNER (2010 UPDATE) | 45203 | 0.0032805 | Ethyl benzene
3019 | CONS PRD- MULTI-PURPOSE SOLVENT AND PAINT THINNER (2010 UPDATE) | 45208 | 0.0056872 | 1,2,4-Trimethylbenzene
3019 | CONS PRD- MULTI-PURPOSE SOLVENT AND PAINT THINNER (2010 UPDATE) | 60006 | 5.4e-06 | kerosene
3019 | CONS PRD- MULTI-PURPOSE SOLVENT AND PAINT THINNER (2010 UPDATE) | 98027 | 2.21e-05 | D-LIMONENE {4-ISOPROPENYL-1-METHYLCYCOHEXANE}
3019 | CONS PRD- MULTI-PURPOSE SOLVENT AND PAINT THINNER (2010 UPDATE) | 98043 | 5.6e-07 | Cumene
3019 | CONS PRD- MULTI-PURPOSE SOLVENT AND PAINT THINNER (2010 UPDATE) | 98074 | 0.011878 | Ethylene glycol monobutyl ether
3019 | CONS PRD- MULTI-PURPOSE SOLVENT AND PAINT THINNER (2010 UPDATE) | 98123 | 1.5e-07 | Diethylene glycol monomethyl ether
3019 | CONS PRD- MULTI-PURPOSE SOLVENT AND PAINT THINNER (2010 UPDATE) | 98129 | 2.8e-07 | N-METHYLPYRROLIDINONE
3019 | CONS PRD- MULTI-PURPOSE SOLVENT AND PAINT THINNER (2010 UPDATE) | 98160 | 0.00027218 | METHYL PROPYL KETONE {2-PENTANONE}
3019 | CONS PRD- MULTI-PURPOSE SOLVENT AND PAINT THINNER (2010 UPDATE) | 99168 | 1.28e-06 | AGGREGATED VOCS < 1.0%
3019 | CONS PRD- MULTI-PURPOSE SOLVENT AND PAINT THINNER (2010 UPDATE) | 99185 | 4.845e-05 | PARACHLOROBENZOTRIFLUORIDE {PCBTF}
3019 | CONS PRD- MULTI-PURPOSE SOLVENT AND PAINT THINNER (2010 UPDATE) | 99190 | 4.3e-07 | DIMETHYL SUCCINATE
3019 | CONS PRD- MULTI-PURPOSE SOLVENT AND PAINT THINNER (2010 UPDATE) | 99219 | 1.2e-07 | AMYL ACETATE
3019 | CONS PRD- MULTI-PURPOSE SOLVENT AND PAINT THINNER (2010 UPDATE) | 99223 | 1.43e-06 | PENTANEDIOIC ACID, DIMETHYL ESTER
3019 | CONS PRD- MULTI-PURPOSE SOLVENT AND PAINT THINNER (2010 UPDATE) | 99232 | 0.00021472 | Ethylene glycol monopropyl ether
3019 | CONS PRD- MULTI-PURPOSE SOLVENT AND PAINT THINNER (2010 UPDATE) | 99238 | 0.0050452 | TURPENTINE
3021 | CONS PRD- SANITIZER (2010 UPDATE) | 43204 | 0.076665 | PROPANE
3021 | CONS PRD- SANITIZER (2010 UPDATE) | 43212 | 0.123 | N-BUTANE
3021 | CONS PRD- SANITIZER (2010 UPDATE) | 43214 | 0.07573 | ISOBUTANE
3021 | CONS PRD- SANITIZER (2010 UPDATE) | 43302 | 0.60163 | ETHYL ALCOHOL
3021 | CONS PRD- SANITIZER (2010 UPDATE) | 43304 | 0.053453 | Isopropyl alcohol
3021 | CONS PRD- SANITIZER (2010 UPDATE) | 43369 | 0.0017675 | Propylene glycol
3021 | CONS PRD- SANITIZER (2010 UPDATE) | 43376 | 0.054754 | triethylene glycol
3021 | CONS PRD- SANITIZER (2010 UPDATE) | 98074 | 0.002577 | Ethylene glycol monobutyl ether
3021 | CONS PRD- SANITIZER (2010 UPDATE) | 99134 | 0.0085573 | FRAGRANCES
3021 | CONS PRD- SANITIZER (2010 UPDATE) | 99168 | 0.00086603 | AGGREGATED VOCS < 1.0%
3021 | CONS PRD- SANITIZER (2010 UPDATE) | 99198 | 1.314e-05 | MORPHOLINE
3021 | CONS PRD- SANITIZER (2010 UPDATE) | 99265 | 0.00098596 | HYDROCARBON PROPELLANT {LPG}
3033 | CONS PRD- CARPET AND UPHOLSTERY CLEANER - AEROSOL (2010 UPDATE) | 43204 | 0.16243 | PROPANE
3033 | CONS PRD- CARPET AND UPHOLSTERY CLEANER - AEROSOL (2010 UPDATE) | 43212 | 0.27888 | N-BUTANE
3033 | CONS PRD- CARPET AND UPHOLSTERY CLEANER - AEROSOL (2010 UPDATE) | 43214 | 0.37225 | ISOBUTANE
3033 | CONS PRD- CARPET AND UPHOLSTERY CLEANER - AEROSOL (2010 UPDATE) | 43302 | 7.618e-05 | ETHYL ALCOHOL
3033 | CONS PRD- CARPET AND UPHOLSTERY CLEANER - AEROSOL (2010 UPDATE) | 43304 | 0.0051055 | Isopropyl alcohol
3033 | CONS PRD- CARPET AND UPHOLSTERY CLEANER - AEROSOL (2010 UPDATE) | 43365 | 0.0056234 | Propylene glycol monomethyl ether
3033 | CONS PRD- CARPET AND UPHOLSTERY CLEANER - AEROSOL (2010 UPDATE) | 43366 | 0.028587 | Dipropylene glycol monomethyl ether
3033 | CONS PRD- CARPET AND UPHOLSTERY CLEANER - AEROSOL (2010 UPDATE) | 43369 | 9.16e-06 | Propylene glycol
3033 | CONS PRD- CARPET AND UPHOLSTERY CLEANER - AEROSOL (2010 UPDATE) | 43551 | 0.0010636 | [D] Acetone [Deleted/Obsolete Emittent ID]
3033 | CONS PRD- CARPET AND UPHOLSTERY CLEANER - AEROSOL (2010 UPDATE) | 43724 | 6.952e-05 | Diethanolamine
3033 | CONS PRD- CARPET AND UPHOLSTERY CLEANER - AEROSOL (2010 UPDATE) | 43725 | 0.0010461 | TRIETHANOLAMINE
3033 | CONS PRD- CARPET AND UPHOLSTERY CLEANER - AEROSOL (2010 UPDATE) | 43824 | 2.248e-05 | Trichloroethylene
3033 | CONS PRD- CARPET AND UPHOLSTERY CLEANER - AEROSOL (2010 UPDATE) | 44011 | 0.0049549 | architecural coatings/consumer products bin 11
3033 | CONS PRD- CARPET AND UPHOLSTERY CLEANER - AEROSOL (2010 UPDATE) | 44206 | 0.028727 | Dipropylene Glycol Monopropyl Ether
3033 | CONS PRD- CARPET AND UPHOLSTERY CLEANER - AEROSOL (2010 UPDATE) | 44211 | 0.01983 | 1-phenoxy-2-Propanol
3033 | CONS PRD- CARPET AND UPHOLSTERY CLEANER - AEROSOL (2010 UPDATE) | 98018 | 0.0088091 | DIMETHYL ETHER
3033 | CONS PRD- CARPET AND UPHOLSTERY CLEANER - AEROSOL (2010 UPDATE) | 98027 | 0.00016734 | D-LIMONENE {4-ISOPROPENYL-1-METHYLCYCOHEXANE}
3033 | CONS PRD- CARPET AND UPHOLSTERY CLEANER - AEROSOL (2010 UPDATE) | 98074 | 0.060655 | Ethylene glycol monobutyl ether
3033 | CONS PRD- CARPET AND UPHOLSTERY CLEANER - AEROSOL (2010 UPDATE) | 98110 | 6.494e-05 | Diethylene glycol monobutyl ether
3033 | CONS PRD- CARPET AND UPHOLSTERY CLEANER - AEROSOL (2010 UPDATE) | 99134 | 0.01987 | FRAGRANCES
3033 | CONS PRD- CARPET AND UPHOLSTERY CLEANER - AEROSOL (2010 UPDATE) | 99168 | 8.281e-05 | AGGREGATED VOCS < 1.0%
3033 | CONS PRD- CARPET AND UPHOLSTERY CLEANER - AEROSOL (2010 UPDATE) | 99196 | 7.243e-05 | DIMETHOXYMETHANE
3033 | CONS PRD- CARPET AND UPHOLSTERY CLEANER - AEROSOL (2010 UPDATE) | 99198 | 0.00022021 | MORPHOLINE
3033 | CONS PRD- CARPET AND UPHOLSTERY CLEANER - AEROSOL (2010 UPDATE) | 99211 | 0.00018607 | 2-AMINO-2-METHYL-1-PROPANOL
3033 | CONS PRD- CARPET AND UPHOLSTERY CLEANER - AEROSOL (2010 UPDATE) | 99229 | 0.00019065 | PROPYLENE GLYCOL N-PROPYL ETHER
3033 | CONS PRD- CARPET AND UPHOLSTERY CLEANER - AEROSOL (2010 UPDATE) | 99233 | 2.956e-05 | PROPYLENE GLYCOL BUTYL ETHER {1-BUTOXY-2-PROPANOL}
3033 | CONS PRD- CARPET AND UPHOLSTERY CLEANER - AEROSOL (2010 UPDATE) | 99237 | 1.124e-05 | PINE OIL
3033 | CONS PRD- CARPET AND UPHOLSTERY CLEANER - AEROSOL (2010 UPDATE) | 99265 | 0.00096699 | HYDROCARBON PROPELLANT {LPG}
3034 | CONS PRD- CARPET AND UPHOLSTERY CLEANER - NON-AEROSOL (2010 UPDATE) | 43302 | 0.075579 | ETHYL ALCOHOL
3034 | CONS PRD- CARPET AND UPHOLSTERY CLEANER - NON-AEROSOL (2010 UPDATE) | 43303 | 0.010985 | N-PROPYL ALCOHOL
3034 | CONS PRD- CARPET AND UPHOLSTERY CLEANER - NON-AEROSOL (2010 UPDATE) | 43304 | 0.1777 | Isopropyl alcohol
3034 | CONS PRD- CARPET AND UPHOLSTERY CLEANER - NON-AEROSOL (2010 UPDATE) | 43365 | 0.03876 | Propylene glycol monomethyl ether
3034 | CONS PRD- CARPET AND UPHOLSTERY CLEANER - NON-AEROSOL (2010 UPDATE) | 43366 | 0.0042498 | Dipropylene glycol monomethyl ether
3034 | CONS PRD- CARPET AND UPHOLSTERY CLEANER - NON-AEROSOL (2010 UPDATE) | 43369 | 3.41e-05 | Propylene glycol
3034 | CONS PRD- CARPET AND UPHOLSTERY CLEANER - NON-AEROSOL (2010 UPDATE) | 43371 | 0.0015471 | HEXYLENE GLYCOL {2-METHYL-2,4-PENTANEDIOL}
3034 | CONS PRD- CARPET AND UPHOLSTERY CLEANER - NON-AEROSOL (2010 UPDATE) | 43723 | 4e-06 | ETHANOLAMINE
3034 | CONS PRD- CARPET AND UPHOLSTERY CLEANER - NON-AEROSOL (2010 UPDATE) | 43725 | 0.013462 | TRIETHANOLAMINE
3034 | CONS PRD- CARPET AND UPHOLSTERY CLEANER - NON-AEROSOL (2010 UPDATE) | 43895 | 0.0017108 | Ethylene Glycol Monohexyl Ether
3034 | CONS PRD- CARPET AND UPHOLSTERY CLEANER - NON-AEROSOL (2010 UPDATE) | 43941 | 0.00020931 | Benzyl Acetate
3034 | CONS PRD- CARPET AND UPHOLSTERY CLEANER - NON-AEROSOL (2010 UPDATE) | 44006 | 0.00011341 | architecural coatings/consumer products bin 6
3034 | CONS PRD- CARPET AND UPHOLSTERY CLEANER - NON-AEROSOL (2010 UPDATE) | 44011 | 0.2756 | architecural coatings/consumer products bin 11
3034 | CONS PRD- CARPET AND UPHOLSTERY CLEANER - NON-AEROSOL (2010 UPDATE) | 44012 | 0.024261 | architecural coatings/consumer products bin 12
3034 | CONS PRD- CARPET AND UPHOLSTERY CLEANER - NON-AEROSOL (2010 UPDATE) | 44016 | 0.0052165 | architecural coatings/consumer products bin 16
3034 | CONS PRD- CARPET AND UPHOLSTERY CLEANER - NON-AEROSOL (2010 UPDATE) | 44211 | 0.035064 | 1-phenoxy-2-Propanol
3034 | CONS PRD- CARPET AND UPHOLSTERY CLEANER - NON-AEROSOL (2010 UPDATE) | 44266 | 2.2e-05 | Tripropylene glycol methyl ether
3034 | CONS PRD- CARPET AND UPHOLSTERY CLEANER - NON-AEROSOL (2010 UPDATE) | 50178 | 0.00020931 | Diethyl phthalate
3034 | CONS PRD- CARPET AND UPHOLSTERY CLEANER - NON-AEROSOL (2010 UPDATE) | 98027 | 0.048324 | D-LIMONENE {4-ISOPROPENYL-1-METHYLCYCOHEXANE}
3034 | CONS PRD- CARPET AND UPHOLSTERY CLEANER - NON-AEROSOL (2010 UPDATE) | 98074 | 0.04927 | Ethylene glycol monobutyl ether
3034 | CONS PRD- CARPET AND UPHOLSTERY CLEANER - NON-AEROSOL (2010 UPDATE) | 98110 | 0.063331 | Diethylene glycol monobutyl ether
3034 | CONS PRD- CARPET AND UPHOLSTERY CLEANER - NON-AEROSOL (2010 UPDATE) | 98126 | 1.42e-05 | TETRAHYDROFURFURYL ALCOHOL
3034 | CONS PRD- CARPET AND UPHOLSTERY CLEANER - NON-AEROSOL (2010 UPDATE) | 98129 | 0.00014741 | N-METHYLPYRROLIDINONE
3034 | CONS PRD- CARPET AND UPHOLSTERY CLEANER - NON-AEROSOL (2010 UPDATE) | 98167 | 5.67e-05 | MENTHOL
3034 | CONS PRD- CARPET AND UPHOLSTERY CLEANER - NON-AEROSOL (2010 UPDATE) | 99134 | 0.014519 | FRAGRANCES
3034 | CONS PRD- CARPET AND UPHOLSTERY CLEANER - NON-AEROSOL (2010 UPDATE) | 99147 | 0.002249 | OTHER, MISC. EXEMPT COMPOUNDS AGGREGATED IN PROFILE
3034 | CONS PRD- CARPET AND UPHOLSTERY CLEANER - NON-AEROSOL (2010 UPDATE) | 99166 | 0.14763 | VOLATILE METHYL SILOXANES (VMS)
3034 | CONS PRD- CARPET AND UPHOLSTERY CLEANER - NON-AEROSOL (2010 UPDATE) | 99168 | 0.00011011 | AGGREGATED VOCS < 1.0%
3034 | CONS PRD- CARPET AND UPHOLSTERY CLEANER - NON-AEROSOL (2010 UPDATE) | 99192 | 6.12e-05 | 3,5-DIMETHYL-1-HEXYNE-3-OL
3034 | CONS PRD- CARPET AND UPHOLSTERY CLEANER - NON-AEROSOL (2010 UPDATE) | 99198 | 0.00091475 | MORPHOLINE
3034 | CONS PRD- CARPET AND UPHOLSTERY CLEANER - NON-AEROSOL (2010 UPDATE) | 99219 | 5.5e-06 | AMYL ACETATE
3034 | CONS PRD- CARPET AND UPHOLSTERY CLEANER - NON-AEROSOL (2010 UPDATE) | 99233 | 0.00010421 | PROPYLENE GLYCOL BUTYL ETHER {1-BUTOXY-2-PROPANOL}
3034 | CONS PRD- CARPET AND UPHOLSTERY CLEANER - NON-AEROSOL (2010 UPDATE) | 99257 | 0.0070323 | PROPYLENE GLYCOL T-BUTYL ETHER {1-(1,1,-DIMETHYLETHOXY)-2-PROPANOL}
3034 | CONS PRD- CARPET AND UPHOLSTERY CLEANER - NON-AEROSOL (2010 UPDATE) | 99276 | 0.0015006 | DIPROPYLENE GLYCOL DIMETHYL ETHER (MIXED ISOMERS)
3035 | CONS PRD- SPOT REMOVER - AEROSOL (2010 UPDATE) | 43204 | 0.070815 | PROPANE
3035 | CONS PRD- SPOT REMOVER - AEROSOL (2010 UPDATE) | 43212 | 0.067644 | N-BUTANE
3035 | CONS PRD- SPOT REMOVER - AEROSOL (2010 UPDATE) | 43214 | 0.093982 | ISOBUTANE
3035 | CONS PRD- SPOT REMOVER - AEROSOL (2010 UPDATE) | 43231 | 0.00057917 | Hexane
3035 | CONS PRD- SPOT REMOVER - AEROSOL (2010 UPDATE) | 43232 | 0.00091986 | N-HEPTANE
3035 | CONS PRD- SPOT REMOVER - AEROSOL (2010 UPDATE) | 43301 | 0.00073929 | Methanol
3035 | CONS PRD- SPOT REMOVER - AEROSOL (2010 UPDATE) | 43304 | 0.010263 | Isopropyl alcohol
3035 | CONS PRD- SPOT REMOVER - AEROSOL (2010 UPDATE) | 43314 | 8.52e-06 | sec-Butyl alcohol
3035 | CONS PRD- SPOT REMOVER - AEROSOL (2010 UPDATE) | 43320 | 1.136e-05 | DIACETONE ALCOHOL
3035 | CONS PRD- SPOT REMOVER - AEROSOL (2010 UPDATE) | 43365 | 0.0074001 | Propylene glycol monomethyl ether
3035 | CONS PRD- SPOT REMOVER - AEROSOL (2010 UPDATE) | 43366 | 0.00369 | Dipropylene glycol monomethyl ether
3035 | CONS PRD- SPOT REMOVER - AEROSOL (2010 UPDATE) | 43369 | 1.32e-06 | Propylene glycol
3035 | CONS PRD- SPOT REMOVER - AEROSOL (2010 UPDATE) | 43371 | 0.00031816 | HEXYLENE GLYCOL {2-METHYL-2,4-PENTANEDIOL}
3035 | CONS PRD- SPOT REMOVER - AEROSOL (2010 UPDATE) | 43432 | 6.908e-05 | METHYL ACETATE
3035 | CONS PRD- SPOT REMOVER - AEROSOL (2010 UPDATE) | 43551 | 0.0013817 | [D] Acetone [Deleted/Obsolete Emittent ID]
3035 | CONS PRD- SPOT REMOVER - AEROSOL (2010 UPDATE) | 43723 | 0.00015937 | ETHANOLAMINE
3035 | CONS PRD- SPOT REMOVER - AEROSOL (2010 UPDATE) | 43725 | 2.934e-05 | TRIETHANOLAMINE
3035 | CONS PRD- SPOT REMOVER - AEROSOL (2010 UPDATE) | 43817 | 0.0067012 | Perchloroethylene {Tetrachloroethene}
3035 | CONS PRD- SPOT REMOVER - AEROSOL (2010 UPDATE) | 43824 | 0.00081538 | Trichloroethylene
3035 | CONS PRD- SPOT REMOVER - AEROSOL (2010 UPDATE) | 44006 | 0.0015742 | architecural coatings/consumer products bin 6
3035 | CONS PRD- SPOT REMOVER - AEROSOL (2010 UPDATE) | 44011 | 0.00018019 | architecural coatings/consumer products bin 11
3035 | CONS PRD- SPOT REMOVER - AEROSOL (2010 UPDATE) | 44012 | 3.445e-05 | architecural coatings/consumer products bin 12
3035 | CONS PRD- SPOT REMOVER - AEROSOL (2010 UPDATE) | 44022 | 0.00014763 | architecural coatings/consumer products bin 22
3035 | CONS PRD- SPOT REMOVER - AEROSOL (2010 UPDATE) | 44211 | 0.0009649 | 1-phenoxy-2-Propanol
3035 | CONS PRD- SPOT REMOVER - AEROSOL (2010 UPDATE) | 45102 | 1.9e-07 | Xylenes (mixed)
3035 | CONS PRD- SPOT REMOVER - AEROSOL (2010 UPDATE) | 98018 | 0.021495 | DIMETHYL ETHER
3035 | CONS PRD- SPOT REMOVER - AEROSOL (2010 UPDATE) | 98027 | 0.0079375 | D-LIMONENE {4-ISOPROPENYL-1-METHYLCYCOHEXANE}
3035 | CONS PRD- SPOT REMOVER - AEROSOL (2010 UPDATE) | 98074 | 0.5986 | Ethylene glycol monobutyl ether
3035 | CONS PRD- SPOT REMOVER - AEROSOL (2010 UPDATE) | 98110 | 0.0047479 | Diethylene glycol monobutyl ether
3035 | CONS PRD- SPOT REMOVER - AEROSOL (2010 UPDATE) | 98126 | 0.00017564 | TETRAHYDROFURFURYL ALCOHOL
3035 | CONS PRD- SPOT REMOVER - AEROSOL (2010 UPDATE) | 98129 | 2.461e-05 | N-METHYLPYRROLIDINONE
3035 | CONS PRD- SPOT REMOVER - AEROSOL (2010 UPDATE) | 98167 | 9.331e-05 | MENTHOL
3035 | CONS PRD- SPOT REMOVER - AEROSOL (2010 UPDATE) | 99134 | 0.00056857 | FRAGRANCES
3035 | CONS PRD- SPOT REMOVER - AEROSOL (2010 UPDATE) | 99168 | 1.096e-05 | AGGREGATED VOCS < 1.0%
3035 | CONS PRD- SPOT REMOVER - AEROSOL (2010 UPDATE) | 99185 | 0.00013817 | PARACHLOROBENZOTRIFLUORIDE {PCBTF}
3035 | CONS PRD- SPOT REMOVER - AEROSOL (2010 UPDATE) | 99198 | 0.0002311 | MORPHOLINE
3035 | CONS PRD- SPOT REMOVER - AEROSOL (2010 UPDATE) | 99229 | 0.093245 | PROPYLENE GLYCOL N-PROPYL ETHER
3035 | CONS PRD- SPOT REMOVER - AEROSOL (2010 UPDATE) | 99233 | 4.675e-05 | PROPYLENE GLYCOL BUTYL ETHER {1-BUTOXY-2-PROPANOL}
3035 | CONS PRD- SPOT REMOVER - AEROSOL (2010 UPDATE) | 99257 | 0.0039817 | PROPYLENE GLYCOL T-BUTYL ETHER {1-(1,1,-DIMETHYLETHOXY)-2-PROPANOL}
3035 | CONS PRD- SPOT REMOVER - AEROSOL (2010 UPDATE) | 99265 | 0.0002735 | HYDROCARBON PROPELLANT {LPG}
3036 | CONS PRD- SPOT REMOVER - NON-AEROSOL (2010 UPDATE) | 43301 | 2.245e-05 | Methanol
3036 | CONS PRD- SPOT REMOVER - NON-AEROSOL (2010 UPDATE) | 43302 | 0.00092462 | ETHYL ALCOHOL
3036 | CONS PRD- SPOT REMOVER - NON-AEROSOL (2010 UPDATE) | 43304 | 0.023451 | Isopropyl alcohol
3036 | CONS PRD- SPOT REMOVER - NON-AEROSOL (2010 UPDATE) | 43305 | 0.025593 | n-Butyl alcohol
3036 | CONS PRD- SPOT REMOVER - NON-AEROSOL (2010 UPDATE) | 43309 | 0.00029659 | tert-Butyl alcohol
3036 | CONS PRD- SPOT REMOVER - NON-AEROSOL (2010 UPDATE) | 43311 | 0.00017906 | Ethylene glycol monoethyl ether
3036 | CONS PRD- SPOT REMOVER - NON-AEROSOL (2010 UPDATE) | 43320 | 0.00021013 | DIACETONE ALCOHOL
3036 | CONS PRD- SPOT REMOVER - NON-AEROSOL (2010 UPDATE) | 43365 | 0.018531 | Propylene glycol monomethyl ether
3036 | CONS PRD- SPOT REMOVER - NON-AEROSOL (2010 UPDATE) | 43366 | 0.084286 | Dipropylene glycol monomethyl ether
3036 | CONS PRD- SPOT REMOVER - NON-AEROSOL (2010 UPDATE) | 43369 | 0.017854 | Propylene glycol
3036 | CONS PRD- SPOT REMOVER - NON-AEROSOL (2010 UPDATE) | 43370 | 4.169e-05 | Ethylene glycol
3036 | CONS PRD- SPOT REMOVER - NON-AEROSOL (2010 UPDATE) | 43371 | 0.045527 | HEXYLENE GLYCOL {2-METHYL-2,4-PENTANEDIOL}
3036 | CONS PRD- SPOT REMOVER - NON-AEROSOL (2010 UPDATE) | 43372 | 8e-08 | POLYETHYLENE GLYCOL 200
3036 | CONS PRD- SPOT REMOVER - NON-AEROSOL (2010 UPDATE) | 43374 | 0.0015492 | Dipropylene glycol
3036 | CONS PRD- SPOT REMOVER - NON-AEROSOL (2010 UPDATE) | 43404 | 0.00016986 | ACETIC ACID
3036 | CONS PRD- SPOT REMOVER - NON-AEROSOL (2010 UPDATE) | 43551 | 0.0018526 | [D] Acetone [Deleted/Obsolete Emittent ID]
3036 | CONS PRD- SPOT REMOVER - NON-AEROSOL (2010 UPDATE) | 43552 | 1.051e-05 | Methyl ethyl ketone {2-Butanone}
3036 | CONS PRD- SPOT REMOVER - NON-AEROSOL (2010 UPDATE) | 43560 | 0.011765 | Methyl isobutyl ketone {Hexone}
3036 | CONS PRD- SPOT REMOVER - NON-AEROSOL (2010 UPDATE) | 43723 | 0.0010438 | ETHANOLAMINE
3036 | CONS PRD- SPOT REMOVER - NON-AEROSOL (2010 UPDATE) | 43724 | 0.0013223 | Diethanolamine
3036 | CONS PRD- SPOT REMOVER - NON-AEROSOL (2010 UPDATE) | 43725 | 0.004036 | TRIETHANOLAMINE
3036 | CONS PRD- SPOT REMOVER - NON-AEROSOL (2010 UPDATE) | 43824 | 0.13977 | Trichloroethylene
3036 | CONS PRD- SPOT REMOVER - NON-AEROSOL (2010 UPDATE) | 43868 | 0.0036256 | Pentyl Propanoate
3036 | CONS PRD- SPOT REMOVER - NON-AEROSOL (2010 UPDATE) | 43869 | 0.0022541 | 6-Undecanone
3036 | CONS PRD- SPOT REMOVER - NON-AEROSOL (2010 UPDATE) | 43881 | 5.208e-05 | Tripropylene Glycol N-Butyl Ether
3036 | CONS PRD- SPOT REMOVER - NON-AEROSOL (2010 UPDATE) | 43895 | 0.0057529 | Ethylene Glycol Monohexyl Ether
3036 | CONS PRD- SPOT REMOVER - NON-AEROSOL (2010 UPDATE) | 43902 | 5.363e-05 | Gluconic Acid
3036 | CONS PRD- SPOT REMOVER - NON-AEROSOL (2010 UPDATE) | 43920 | 0.00070537 | Dipropylene Glycol Ethyl Ether
3036 | CONS PRD- SPOT REMOVER - NON-AEROSOL (2010 UPDATE) | 43927 | 0.0025857 | Diethylene Glycol Propyl Ether
3036 | CONS PRD- SPOT REMOVER - NON-AEROSOL (2010 UPDATE) | 43931 | 0.00016333 | Diethylene Glycol Ethyl Ether Acetate
3036 | CONS PRD- SPOT REMOVER - NON-AEROSOL (2010 UPDATE) | 43943 | 0.00058933 | Benzenesulfonic Acid,Mono-C9-17-Branch Alkyl Derivs,Isopropylamine Salts
3036 | CONS PRD- SPOT REMOVER - NON-AEROSOL (2010 UPDATE) | 43952 | 0.00055552 | Acetic Acid, Alkyl (C9 To C11) Esters Mixture
3036 | CONS PRD- SPOT REMOVER - NON-AEROSOL (2010 UPDATE) | 43965 | 1.811e-05 | 2-Methyl-4-Isothiazolin-3-one
3036 | CONS PRD- SPOT REMOVER - NON-AEROSOL (2010 UPDATE) | 43984 | 0.00044742 | 1-Ethyl-2-Pyrrolidinone
3036 | CONS PRD- SPOT REMOVER - NON-AEROSOL (2010 UPDATE) | 44006 | 0.0074847 | architecural coatings/consumer products bin 6
3036 | CONS PRD- SPOT REMOVER - NON-AEROSOL (2010 UPDATE) | 44011 | 0.016346 | architecural coatings/consumer products bin 11
3036 | CONS PRD- SPOT REMOVER - NON-AEROSOL (2010 UPDATE) | 44012 | 0.061714 | architecural coatings/consumer products bin 12
3036 | CONS PRD- SPOT REMOVER - NON-AEROSOL (2010 UPDATE) | 44013 | 0.001861 | architecural coatings/consumer products bin 13
3036 | CONS PRD- SPOT REMOVER - NON-AEROSOL (2010 UPDATE) | 44014 | 0.084804 | architecural coatings/consumer products bin 14
3036 | CONS PRD- SPOT REMOVER - NON-AEROSOL (2010 UPDATE) | 44015 | 0.0016985 | architecural coatings/consumer products bin 15
3036 | CONS PRD- SPOT REMOVER - NON-AEROSOL (2010 UPDATE) | 44016 | 0.048821 | architecural coatings/consumer products bin 16
3036 | CONS PRD- SPOT REMOVER - NON-AEROSOL (2010 UPDATE) | 44017 | 0.0011147 | architecural coatings/consumer products bin 17
3036 | CONS PRD- SPOT REMOVER - NON-AEROSOL (2010 UPDATE) | 44020 | 0.017516 | architecural coatings/consumer products bin 20
3036 | CONS PRD- SPOT REMOVER - NON-AEROSOL (2010 UPDATE) | 44022 | 0.010074 | architecural coatings/consumer products bin 22
3036 | CONS PRD- SPOT REMOVER - NON-AEROSOL (2010 UPDATE) | 44023 | 0.00099294 | architecural coatings/consumer products bin 23
3036 | CONS PRD- SPOT REMOVER - NON-AEROSOL (2010 UPDATE) | 44203 | 0.0003856 | BROMOPROPANE
3036 | CONS PRD- SPOT REMOVER - NON-AEROSOL (2010 UPDATE) | 44211 | 0.00095378 | 1-phenoxy-2-Propanol
3036 | CONS PRD- SPOT REMOVER - NON-AEROSOL (2010 UPDATE) | 44220 | 0.00064521 | Dimethyl Adipate
3036 | CONS PRD- SPOT REMOVER - NON-AEROSOL (2010 UPDATE) | 44223 | 0.00095998 | Dipropylene Glycol Methyl Ether Acetate
3036 | CONS PRD- SPOT REMOVER - NON-AEROSOL (2010 UPDATE) | 44265 | 0.0013247 | Triethylene Glycol Monobutyl Ether
3036 | CONS PRD- SPOT REMOVER - NON-AEROSOL (2010 UPDATE) | 44266 | 0.016198 | Tripropylene glycol methyl ether
3036 | CONS PRD- SPOT REMOVER - NON-AEROSOL (2010 UPDATE) | 45102 | 6.096e-05 | Xylenes (mixed)
3036 | CONS PRD- SPOT REMOVER - NON-AEROSOL (2010 UPDATE) | 45201 | 4.43e-05 | Benzene
3036 | CONS PRD- SPOT REMOVER - NON-AEROSOL (2010 UPDATE) | 45202 | 4.43e-05 | Toluene
3036 | CONS PRD- SPOT REMOVER - NON-AEROSOL (2010 UPDATE) | 45203 | 1.418e-05 | Ethyl benzene
3036 | CONS PRD- SPOT REMOVER - NON-AEROSOL (2010 UPDATE) | 45208 | 2.12e-06 | 1,2,4-Trimethylbenzene
3036 | CONS PRD- SPOT REMOVER - NON-AEROSOL (2010 UPDATE) | 60006 | 9.214e-05 | kerosene
3036 | CONS PRD- SPOT REMOVER - NON-AEROSOL (2010 UPDATE) | 98027 | 0.041768 | D-LIMONENE {4-ISOPROPENYL-1-METHYLCYCOHEXANE}
3036 | CONS PRD- SPOT REMOVER - NON-AEROSOL (2010 UPDATE) | 98074 | 0.1728 | Ethylene glycol monobutyl ether
3036 | CONS PRD- SPOT REMOVER - NON-AEROSOL (2010 UPDATE) | 98094 | 0.00010276 | pentyl alcohol
3036 | CONS PRD- SPOT REMOVER - NON-AEROSOL (2010 UPDATE) | 98096 | 0.0073357 | Diethylene glycol monoethyl ether
3036 | CONS PRD- SPOT REMOVER - NON-AEROSOL (2010 UPDATE) | 98110 | 0.010933 | Diethylene glycol monobutyl ether
3036 | CONS PRD- SPOT REMOVER - NON-AEROSOL (2010 UPDATE) | 98123 | 0.00049391 | Diethylene glycol monomethyl ether
3036 | CONS PRD- SPOT REMOVER - NON-AEROSOL (2010 UPDATE) | 98126 | 5.58e-06 | TETRAHYDROFURFURYL ALCOHOL
3036 | CONS PRD- SPOT REMOVER - NON-AEROSOL (2010 UPDATE) | 98127 | 0.0012249 | Cyclohexanol
3036 | CONS PRD- SPOT REMOVER - NON-AEROSOL (2010 UPDATE) | 98129 | 0.0020589 | N-METHYLPYRROLIDINONE
3036 | CONS PRD- SPOT REMOVER - NON-AEROSOL (2010 UPDATE) | 98167 | 1e-07 | MENTHOL
3036 | CONS PRD- SPOT REMOVER - NON-AEROSOL (2010 UPDATE) | 99134 | 0.015272 | FRAGRANCES
3036 | CONS PRD- SPOT REMOVER - NON-AEROSOL (2010 UPDATE) | 99148 | 4.495e-05 | ETHYLENE GLYCOL BUTYL ETHER ACETATE {2-BUTOXYETHYL ACETATE}
3036 | CONS PRD- SPOT REMOVER - NON-AEROSOL (2010 UPDATE) | 99166 | 0.003449 | VOLATILE METHYL SILOXANES (VMS)
3036 | CONS PRD- SPOT REMOVER - NON-AEROSOL (2010 UPDATE) | 99168 | 0.0018893 | AGGREGATED VOCS < 1.0%
3036 | CONS PRD- SPOT REMOVER - NON-AEROSOL (2010 UPDATE) | 99185 | 0.0045579 | PARACHLOROBENZOTRIFLUORIDE {PCBTF}
3036 | CONS PRD- SPOT REMOVER - NON-AEROSOL (2010 UPDATE) | 99189 | 0.0047586 | 2-ETHYL HEXYL ACETATE
3036 | CONS PRD- SPOT REMOVER - NON-AEROSOL (2010 UPDATE) | 99190 | 7.434e-05 | DIMETHYL SUCCINATE
3036 | CONS PRD- SPOT REMOVER - NON-AEROSOL (2010 UPDATE) | 99192 | 0.00013634 | 3,5-DIMETHYL-1-HEXYNE-3-OL
3036 | CONS PRD- SPOT REMOVER - NON-AEROSOL (2010 UPDATE) | 99198 | 6.468e-05 | MORPHOLINE
3036 | CONS PRD- SPOT REMOVER - NON-AEROSOL (2010 UPDATE) | 99209 | 0.00022377 | PHENOXYETHANOL
3036 | CONS PRD- SPOT REMOVER - NON-AEROSOL (2010 UPDATE) | 99210 | 0.00057086 | DIETHYLENE GLYCOL BUTYL ETHER ACETATE {2-2-(BUTOXYETHOXY)ETHYL ACETATE}
3036 | CONS PRD- SPOT REMOVER - NON-AEROSOL (2010 UPDATE) | 99219 | 0.0038466 | AMYL ACETATE
3036 | CONS PRD- SPOT REMOVER - NON-AEROSOL (2010 UPDATE) | 99222 | 3.397e-05 | ETHYL-3-ETHOXYPROPIONATE
3036 | CONS PRD- SPOT REMOVER - NON-AEROSOL (2010 UPDATE) | 99223 | 0.00023323 | PENTANEDIOIC ACID, DIMETHYL ESTER
3036 | CONS PRD- SPOT REMOVER - NON-AEROSOL (2010 UPDATE) | 99229 | 0.017989 | PROPYLENE GLYCOL N-PROPYL ETHER
3036 | CONS PRD- SPOT REMOVER - NON-AEROSOL (2010 UPDATE) | 99230 | 0.00067935 | 1,1-DICHLORO-1-FLUOROETHANE {HCFC-141b}
3036 | CONS PRD- SPOT REMOVER - NON-AEROSOL (2010 UPDATE) | 99233 | 0.013614 | PROPYLENE GLYCOL BUTYL ETHER {1-BUTOXY-2-PROPANOL}
3036 | CONS PRD- SPOT REMOVER - NON-AEROSOL (2010 UPDATE) | 99237 | 3.934e-05 | PINE OIL
3036 | CONS PRD- SPOT REMOVER - NON-AEROSOL (2010 UPDATE) | 99252 | 0.013338 | GLYCOL ETHER DPNB {1-(2-BUTOXY-1-METHYLETHOXY)-2-PROPANOL}
3036 | CONS PRD- SPOT REMOVER - NON-AEROSOL (2010 UPDATE) | 99256 | 0.013952 | 3-METHYL-3-METHOXY-1-BUTANOL
3036 | CONS PRD- SPOT REMOVER - NON-AEROSOL (2010 UPDATE) | 99257 | 6.905e-05 | PROPYLENE GLYCOL T-BUTYL ETHER {1-(1,1,-DIMETHYLETHOXY)-2-PROPANOL}
3036 | CONS PRD- SPOT REMOVER - NON-AEROSOL (2010 UPDATE) | 99485 | 4.6e-05 | 2-Butoxy-1-Propanol
3037 | CONS PRD- FABRIC PROTECTANT - AEROSOL (2010 UPDATE) | 43204 | 0.013813 | PROPANE
3037 | CONS PRD- FABRIC PROTECTANT - AEROSOL (2010 UPDATE) | 43212 | 0.0011267 | N-BUTANE
3037 | CONS PRD- FABRIC PROTECTANT - AEROSOL (2010 UPDATE) | 43214 | 0.0198 | ISOBUTANE
3037 | CONS PRD- FABRIC PROTECTANT - AEROSOL (2010 UPDATE) | 43301 | 0.0006967 | Methanol
3037 | CONS PRD- FABRIC PROTECTANT - AEROSOL (2010 UPDATE) | 43302 | 0.22206 | ETHYL ALCOHOL
3037 | CONS PRD- FABRIC PROTECTANT - AEROSOL (2010 UPDATE) | 43365 | 4.5e-06 | Propylene glycol monomethyl ether
3037 | CONS PRD- FABRIC PROTECTANT - AEROSOL (2010 UPDATE) | 43433 | 0.0036573 | ETHYL ACETATE
3037 | CONS PRD- FABRIC PROTECTANT - AEROSOL (2010 UPDATE) | 43435 | 0.0028417 | N-BUTYL ACETATE
3037 | CONS PRD- FABRIC PROTECTANT - AEROSOL (2010 UPDATE) | 43446 | 0.0002946 | ISOBUTYL ACETATE
3037 | CONS PRD- FABRIC PROTECTANT - AEROSOL (2010 UPDATE) | 43551 | 0.32541 | [D] Acetone [Deleted/Obsolete Emittent ID]
3037 | CONS PRD- FABRIC PROTECTANT - AEROSOL (2010 UPDATE) | 43560 | 0.0015498 | Methyl isobutyl ketone {Hexone}
3037 | CONS PRD- FABRIC PROTECTANT - AEROSOL (2010 UPDATE) | 43817 | 0.003896 | Perchloroethylene {Tetrachloroethene}
3037 | CONS PRD- FABRIC PROTECTANT - AEROSOL (2010 UPDATE) | 44001 | 0.033178 | architecural coatings/consumer products bin 1
3037 | CONS PRD- FABRIC PROTECTANT - AEROSOL (2010 UPDATE) | 44006 | 0.0003454 | architecural coatings/consumer products bin 6
3037 | CONS PRD- FABRIC PROTECTANT - AEROSOL (2010 UPDATE) | 44007 | 0.18834 | architecural coatings/consumer products bin 7
3037 | CONS PRD- FABRIC PROTECTANT - AEROSOL (2010 UPDATE) | 44011 | 0.011406 | architecural coatings/consumer products bin 11
3037 | CONS PRD- FABRIC PROTECTANT - AEROSOL (2010 UPDATE) | 44012 | 0.0094254 | architecural coatings/consumer products bin 12
3037 | CONS PRD- FABRIC PROTECTANT - AEROSOL (2010 UPDATE) | 44016 | 0.13817 | architecural coatings/consumer products bin 16
3037 | CONS PRD- FABRIC PROTECTANT - AEROSOL (2010 UPDATE) | 44021 | 0.0022616 | architecural coatings/consumer products bin 21
3037 | CONS PRD- FABRIC PROTECTANT - AEROSOL (2010 UPDATE) | 45203 | 1.49e-05 | Ethyl benzene
3037 | CONS PRD- FABRIC PROTECTANT - AEROSOL (2010 UPDATE) | 98018 | 0.001512 | DIMETHYL ETHER
3037 | CONS PRD- FABRIC PROTECTANT - AEROSOL (2010 UPDATE) | 99134 | 8.6e-06 | FRAGRANCES
3037 | CONS PRD- FABRIC PROTECTANT - AEROSOL (2010 UPDATE) | 99166 | 0.0005963 | VOLATILE METHYL SILOXANES (VMS)
3037 | CONS PRD- FABRIC PROTECTANT - AEROSOL (2010 UPDATE) | 99168 | 0.0006021 | AGGREGATED VOCS < 1.0%
3037 | CONS PRD- FABRIC PROTECTANT - AEROSOL (2010 UPDATE) | 99174 | 0.001471 | 1,1-Difluoroethane {Freon 152a}
3037 | CONS PRD- FABRIC PROTECTANT - AEROSOL (2010 UPDATE) | 99185 | 0.0052325 | PARACHLOROBENZOTRIFLUORIDE {PCBTF}
3037 | CONS PRD- FABRIC PROTECTANT - AEROSOL (2010 UPDATE) | 99198 | 1e-06 | MORPHOLINE
3037 | CONS PRD- FABRIC PROTECTANT - AEROSOL (2010 UPDATE) | 99218 | 8.26e-05 | t-Butyl acetate
3037 | CONS PRD- FABRIC PROTECTANT - AEROSOL (2010 UPDATE) | 99252 | 1.24e-05 | GLYCOL ETHER DPNB {1-(2-BUTOXY-1-METHYLETHOXY)-2-PROPANOL}
3037 | CONS PRD- FABRIC PROTECTANT - AEROSOL (2010 UPDATE) | 99265 | 0.012193 | HYDROCARBON PROPELLANT {LPG}
3038 | CONS PRD- FLOOR WAX STRIPPER (2010 UPDATE) | 43204 | 0.00060342 | PROPANE
3038 | CONS PRD- FLOOR WAX STRIPPER (2010 UPDATE) | 43212 | 0.00096946 | N-BUTANE
3038 | CONS PRD- FLOOR WAX STRIPPER (2010 UPDATE) | 43214 | 0.0044755 | ISOBUTANE
3038 | CONS PRD- FLOOR WAX STRIPPER (2010 UPDATE) | 43301 | 0.00095678 | Methanol
3038 | CONS PRD- FLOOR WAX STRIPPER (2010 UPDATE) | 43302 | 0.00028825 | ETHYL ALCOHOL
3038 | CONS PRD- FLOOR WAX STRIPPER (2010 UPDATE) | 43304 | 0.0077102 | Isopropyl alcohol
3038 | CONS PRD- FLOOR WAX STRIPPER (2010 UPDATE) | 43305 | 0.0019393 | n-Butyl alcohol
3038 | CONS PRD- FLOOR WAX STRIPPER (2010 UPDATE) | 43366 | 0.0097555 | Dipropylene glycol monomethyl ether
3038 | CONS PRD- FLOOR WAX STRIPPER (2010 UPDATE) | 43369 | 6.645e-05 | Propylene glycol
3038 | CONS PRD- FLOOR WAX STRIPPER (2010 UPDATE) | 43370 | 0.0020841 | Ethylene glycol
3038 | CONS PRD- FLOOR WAX STRIPPER (2010 UPDATE) | 43374 | 6.645e-05 | Dipropylene glycol
3038 | CONS PRD- FLOOR WAX STRIPPER (2010 UPDATE) | 43723 | 0.30156 | ETHANOLAMINE
3038 | CONS PRD- FLOOR WAX STRIPPER (2010 UPDATE) | 43724 | 2.451e-05 | Diethanolamine
3038 | CONS PRD- FLOOR WAX STRIPPER (2010 UPDATE) | 43725 | 1.14e-06 | TRIETHANOLAMINE
3038 | CONS PRD- FLOOR WAX STRIPPER (2010 UPDATE) | 43881 | 0.00017521 | Tripropylene Glycol N-Butyl Ether
3038 | CONS PRD- FLOOR WAX STRIPPER (2010 UPDATE) | 43895 | 0.00043182 | Ethylene Glycol Monohexyl Ether
3038 | CONS PRD- FLOOR WAX STRIPPER (2010 UPDATE) | 43919 | 8.36e-06 | Dipropylene Glycol Phenyl Ether
3038 | CONS PRD- FLOOR WAX STRIPPER (2010 UPDATE) | 43929 | 9.5e-07 | Diethylene Glycol 2-Ethylhexyl Ether
3038 | CONS PRD- FLOOR WAX STRIPPER (2010 UPDATE) | 43935 | 1.012e-05 | N-Hexanoic Acid
3038 | CONS PRD- FLOOR WAX STRIPPER (2010 UPDATE) | 44206 | 0.0031962 | Dipropylene Glycol Monopropyl Ether
3038 | CONS PRD- FLOOR WAX STRIPPER (2010 UPDATE) | 44211 | 0.00012624 | 1-phenoxy-2-Propanol
3038 | CONS PRD- FLOOR WAX STRIPPER (2010 UPDATE) | 44266 | 1.52e-06 | Tripropylene glycol methyl ether
3038 | CONS PRD- FLOOR WAX STRIPPER (2010 UPDATE) | 45501 | 1.377e-05 | BENZALDEHYDE
3038 | CONS PRD- FLOOR WAX STRIPPER (2010 UPDATE) | 98027 | 0.00069703 | D-LIMONENE {4-ISOPROPENYL-1-METHYLCYCOHEXANE}
3038 | CONS PRD- FLOOR WAX STRIPPER (2010 UPDATE) | 98074 | 0.61265 | Ethylene glycol monobutyl ether
3038 | CONS PRD- FLOOR WAX STRIPPER (2010 UPDATE) | 98110 | 0.01066 | Diethylene glycol monobutyl ether
3038 | CONS PRD- FLOOR WAX STRIPPER (2010 UPDATE) | 98123 | 3.8e-06 | Diethylene glycol monomethyl ether
3038 | CONS PRD- FLOOR WAX STRIPPER (2010 UPDATE) | 99134 | 0.003165 | FRAGRANCES
3038 | CONS PRD- FLOOR WAX STRIPPER (2010 UPDATE) | 99168 | 0.00052384 | AGGREGATED VOCS < 1.0%
3038 | CONS PRD- FLOOR WAX STRIPPER (2010 UPDATE) | 99192 | 3.04e-06 | 3,5-DIMETHYL-1-HEXYNE-3-OL
3038 | CONS PRD- FLOOR WAX STRIPPER (2010 UPDATE) | 99198 | 0.00020114 | MORPHOLINE
3038 | CONS PRD- FLOOR WAX STRIPPER (2010 UPDATE) | 99209 | 0.025751 | PHENOXYETHANOL
3038 | CONS PRD- FLOOR WAX STRIPPER (2010 UPDATE) | 99229 | 0.00030169 | PROPYLENE GLYCOL N-PROPYL ETHER
3038 | CONS PRD- FLOOR WAX STRIPPER (2010 UPDATE) | 99233 | 0.0090301 | PROPYLENE GLYCOL BUTYL ETHER {1-BUTOXY-2-PROPANOL}
3038 | CONS PRD- FLOOR WAX STRIPPER (2010 UPDATE) | 99237 | 3.386e-05 | PINE OIL
3038 | CONS PRD- FLOOR WAX STRIPPER (2010 UPDATE) | 99252 | 0.0016803 | GLYCOL ETHER DPNB {1-(2-BUTOXY-1-METHYLETHOXY)-2-PROPANOL}
3038 | CONS PRD- FLOOR WAX STRIPPER (2010 UPDATE) | 99265 | 7.865e-05 | HYDROCARBON PROPELLANT {LPG}
3038 | CONS PRD- FLOOR WAX STRIPPER (2010 UPDATE) | 99485 | 0.00074757 | 2-Butoxy-1-Propanol
3039 | CONS PRD- GENERAL PURPOSE CLEANER - AEROSOL (2010 UPDATE) | 43204 | 0.086656 | PROPANE
3039 | CONS PRD- GENERAL PURPOSE CLEANER - AEROSOL (2010 UPDATE) | 43212 | 0.042793 | N-BUTANE
3039 | CONS PRD- GENERAL PURPOSE CLEANER - AEROSOL (2010 UPDATE) | 43214 | 0.30269 | ISOBUTANE
3039 | CONS PRD- GENERAL PURPOSE CLEANER - AEROSOL (2010 UPDATE) | 43301 | 0.00013458 | Methanol
3039 | CONS PRD- GENERAL PURPOSE CLEANER - AEROSOL (2010 UPDATE) | 43302 | 0.0072125 | ETHYL ALCOHOL
3039 | CONS PRD- GENERAL PURPOSE CLEANER - AEROSOL (2010 UPDATE) | 43304 | 0.020621 | Isopropyl alcohol
3039 | CONS PRD- GENERAL PURPOSE CLEANER - AEROSOL (2010 UPDATE) | 43320 | 0.00022248 | DIACETONE ALCOHOL
3039 | CONS PRD- GENERAL PURPOSE CLEANER - AEROSOL (2010 UPDATE) | 43365 | 2.444e-05 | Propylene glycol monomethyl ether
3039 | CONS PRD- GENERAL PURPOSE CLEANER - AEROSOL (2010 UPDATE) | 43366 | 0.012398 | Dipropylene glycol monomethyl ether
3039 | CONS PRD- GENERAL PURPOSE CLEANER - AEROSOL (2010 UPDATE) | 43369 | 0.0026333 | Propylene glycol
3039 | CONS PRD- GENERAL PURPOSE CLEANER - AEROSOL (2010 UPDATE) | 43551 | 0.00066563 | [D] Acetone [Deleted/Obsolete Emittent ID]
3039 | CONS PRD- GENERAL PURPOSE CLEANER - AEROSOL (2010 UPDATE) | 43723 | 0.0030889 | ETHANOLAMINE
3039 | CONS PRD- GENERAL PURPOSE CLEANER - AEROSOL (2010 UPDATE) | 43725 | 0.0030622 | TRIETHANOLAMINE
3039 | CONS PRD- GENERAL PURPOSE CLEANER - AEROSOL (2010 UPDATE) | 43977 | 0.0012474 | 1-Tetradecene
3039 | CONS PRD- GENERAL PURPOSE CLEANER - AEROSOL (2010 UPDATE) | 44006 | 0.022421 | architecural coatings/consumer products bin 6
3039 | CONS PRD- GENERAL PURPOSE CLEANER - AEROSOL (2010 UPDATE) | 44007 | 0.02762 | architecural coatings/consumer products bin 7
3039 | CONS PRD- GENERAL PURPOSE CLEANER - AEROSOL (2010 UPDATE) | 44012 | 0.021695 | architecural coatings/consumer products bin 12
3039 | CONS PRD- GENERAL PURPOSE CLEANER - AEROSOL (2010 UPDATE) | 44016 | 0.050592 | architecural coatings/consumer products bin 16
3039 | CONS PRD- GENERAL PURPOSE CLEANER - AEROSOL (2010 UPDATE) | 44206 | 0.0002637 | Dipropylene Glycol Monopropyl Ether
3039 | CONS PRD- GENERAL PURPOSE CLEANER - AEROSOL (2010 UPDATE) | 98027 | 0.10745 | D-LIMONENE {4-ISOPROPENYL-1-METHYLCYCOHEXANE}
3039 | CONS PRD- GENERAL PURPOSE CLEANER - AEROSOL (2010 UPDATE) | 98074 | 0.24672 | Ethylene glycol monobutyl ether
3039 | CONS PRD- GENERAL PURPOSE CLEANER - AEROSOL (2010 UPDATE) | 98110 | 0.0035047 | Diethylene glycol monobutyl ether
3039 | CONS PRD- GENERAL PURPOSE CLEANER - AEROSOL (2010 UPDATE) | 99134 | 0.013586 | FRAGRANCES
3039 | CONS PRD- GENERAL PURPOSE CLEANER - AEROSOL (2010 UPDATE) | 99166 | 0.0073219 | VOLATILE METHYL SILOXANES (VMS)
3039 | CONS PRD- GENERAL PURPOSE CLEANER - AEROSOL (2010 UPDATE) | 99168 | 0.00024035 | AGGREGATED VOCS < 1.0%
3039 | CONS PRD- GENERAL PURPOSE CLEANER - AEROSOL (2010 UPDATE) | 99198 | 0.00038552 | MORPHOLINE
3039 | CONS PRD- GENERAL PURPOSE CLEANER - AEROSOL (2010 UPDATE) | 99229 | 0.00097929 | PROPYLENE GLYCOL N-PROPYL ETHER
3039 | CONS PRD- GENERAL PURPOSE CLEANER - AEROSOL (2010 UPDATE) | 99233 | 0.00011635 | PROPYLENE GLYCOL BUTYL ETHER {1-BUTOXY-2-PROPANOL}
3039 | CONS PRD- GENERAL PURPOSE CLEANER - AEROSOL (2010 UPDATE) | 99252 | 0.0022175 | GLYCOL ETHER DPNB {1-(2-BUTOXY-1-METHYLETHOXY)-2-PROPANOL}
3039 | CONS PRD- GENERAL PURPOSE CLEANER - AEROSOL (2010 UPDATE) | 99257 | 0.00021337 | PROPYLENE GLYCOL T-BUTYL ETHER {1-(1,1,-DIMETHYLETHOXY)-2-PROPANOL}
3039 | CONS PRD- GENERAL PURPOSE CLEANER - AEROSOL (2010 UPDATE) | 99265 | 0.011212 | HYDROCARBON PROPELLANT {LPG}
3040 | CONS PRD- GENERAL PURPOSE CLEANER - NON-AEROSOL (2010 UPDATE) | 43204 | 3.3e-07 | PROPANE
3040 | CONS PRD- GENERAL PURPOSE CLEANER - NON-AEROSOL (2010 UPDATE) | 43212 | 1e-06 | N-BUTANE
3040 | CONS PRD- GENERAL PURPOSE CLEANER - NON-AEROSOL (2010 UPDATE) | 43301 | 0.00037982 | Methanol
3040 | CONS PRD- GENERAL PURPOSE CLEANER - NON-AEROSOL (2010 UPDATE) | 43302 | 0.038336 | ETHYL ALCOHOL
3040 | CONS PRD- GENERAL PURPOSE CLEANER - NON-AEROSOL (2010 UPDATE) | 43304 | 0.1521 | Isopropyl alcohol
3040 | CONS PRD- GENERAL PURPOSE CLEANER - NON-AEROSOL (2010 UPDATE) | 43365 | 0.0065084 | Propylene glycol monomethyl ether
3040 | CONS PRD- GENERAL PURPOSE CLEANER - NON-AEROSOL (2010 UPDATE) | 43366 | 0.017782 | Dipropylene glycol monomethyl ether
3040 | CONS PRD- GENERAL PURPOSE CLEANER - NON-AEROSOL (2010 UPDATE) | 43369 | 0.021764 | Propylene glycol
3040 | CONS PRD- GENERAL PURPOSE CLEANER - NON-AEROSOL (2010 UPDATE) | 43370 | 0.00016045 | Ethylene glycol
3040 | CONS PRD- GENERAL PURPOSE CLEANER - NON-AEROSOL (2010 UPDATE) | 43371 | 0.00049868 | HEXYLENE GLYCOL {2-METHYL-2,4-PENTANEDIOL}
3040 | CONS PRD- GENERAL PURPOSE CLEANER - NON-AEROSOL (2010 UPDATE) | 43373 | 0.00011806 | Diethylene glycol
3040 | CONS PRD- GENERAL PURPOSE CLEANER - NON-AEROSOL (2010 UPDATE) | 43374 | 0.00028817 | Dipropylene glycol
3040 | CONS PRD- GENERAL PURPOSE CLEANER - NON-AEROSOL (2010 UPDATE) | 43404 | 0.0019271 | ACETIC ACID
3040 | CONS PRD- GENERAL PURPOSE CLEANER - NON-AEROSOL (2010 UPDATE) | 43723 | 0.027949 | ETHANOLAMINE
3040 | CONS PRD- GENERAL PURPOSE CLEANER - NON-AEROSOL (2010 UPDATE) | 43724 | 0.0021547 | Diethanolamine
3040 | CONS PRD- GENERAL PURPOSE CLEANER - NON-AEROSOL (2010 UPDATE) | 43725 | 0.0094428 | TRIETHANOLAMINE
3040 | CONS PRD- GENERAL PURPOSE CLEANER - NON-AEROSOL (2010 UPDATE) | 43864 | 3.541e-05 | Soy Dimethyl Ethyl Ammonium Ethosulfate
3040 | CONS PRD- GENERAL PURPOSE CLEANER - NON-AEROSOL (2010 UPDATE) | 43874 | 2.09e-06 | N-Propoxypropanol
3040 | CONS PRD- GENERAL PURPOSE CLEANER - NON-AEROSOL (2010 UPDATE) | 43881 | 0.00051367 | Tripropylene Glycol N-Butyl Ether
3040 | CONS PRD- GENERAL PURPOSE CLEANER - NON-AEROSOL (2010 UPDATE) | 43895 | 0.00039005 | Ethylene Glycol Monohexyl Ether
3040 | CONS PRD- GENERAL PURPOSE CLEANER - NON-AEROSOL (2010 UPDATE) | 43913 | 8.022e-05 | Ethoxylated Propoxylated Alcohols, C8-10
3040 | CONS PRD- GENERAL PURPOSE CLEANER - NON-AEROSOL (2010 UPDATE) | 43929 | 0.00019453 | Diethylene Glycol 2-Ethylhexyl Ether
3040 | CONS PRD- GENERAL PURPOSE CLEANER - NON-AEROSOL (2010 UPDATE) | 43945 | 0.00071672 | Amino, Tris(Methylene Phosphonic Acid)
3040 | CONS PRD- GENERAL PURPOSE CLEANER - NON-AEROSOL (2010 UPDATE) | 43948 | 0.00018593 | Alkyl (C16-C18) Methyl Esters
3040 | CONS PRD- GENERAL PURPOSE CLEANER - NON-AEROSOL (2010 UPDATE) | 43989 | 2.202e-05 | 1,2-Benzisothiazolin-3-one
3040 | CONS PRD- GENERAL PURPOSE CLEANER - NON-AEROSOL (2010 UPDATE) | 44007 | 5.196e-05 | architecural coatings/consumer products bin 7
3040 | CONS PRD- GENERAL PURPOSE CLEANER - NON-AEROSOL (2010 UPDATE) | 44011 | 4.303e-05 | architecural coatings/consumer products bin 11
3040 | CONS PRD- GENERAL PURPOSE CLEANER - NON-AEROSOL (2010 UPDATE) | 44012 | 0.00012723 | architecural coatings/consumer products bin 12
3040 | CONS PRD- GENERAL PURPOSE CLEANER - NON-AEROSOL (2010 UPDATE) | 44015 | 0.00013634 | architecural coatings/consumer products bin 15
3040 | CONS PRD- GENERAL PURPOSE CLEANER - NON-AEROSOL (2010 UPDATE) | 44016 | 0.00014183 | architecural coatings/consumer products bin 16
3040 | CONS PRD- GENERAL PURPOSE CLEANER - NON-AEROSOL (2010 UPDATE) | 44022 | 8.398e-05 | architecural coatings/consumer products bin 22
3040 | CONS PRD- GENERAL PURPOSE CLEANER - NON-AEROSOL (2010 UPDATE) | 44206 | 0.0033585 | Dipropylene Glycol Monopropyl Ether
3040 | CONS PRD- GENERAL PURPOSE CLEANER - NON-AEROSOL (2010 UPDATE) | 44211 | 0.0023208 | 1-phenoxy-2-Propanol
3040 | CONS PRD- GENERAL PURPOSE CLEANER - NON-AEROSOL (2010 UPDATE) | 44261 | 1.274e-05 | Terpinolene
3040 | CONS PRD- GENERAL PURPOSE CLEANER - NON-AEROSOL (2010 UPDATE) | 44266 | 0.00034388 | Tripropylene glycol methyl ether
3040 | CONS PRD- GENERAL PURPOSE CLEANER - NON-AEROSOL (2010 UPDATE) | 60006 | 2.529e-05 | kerosene
3040 | CONS PRD- GENERAL PURPOSE CLEANER - NON-AEROSOL (2010 UPDATE) | 98027 | 0.0243 | D-LIMONENE {4-ISOPROPENYL-1-METHYLCYCOHEXANE}
3040 | CONS PRD- GENERAL PURPOSE CLEANER - NON-AEROSOL (2010 UPDATE) | 98074 | 0.18972 | Ethylene glycol monobutyl ether
3040 | CONS PRD- GENERAL PURPOSE CLEANER - NON-AEROSOL (2010 UPDATE) | 98096 | 0.015425 | Diethylene glycol monoethyl ether
3040 | CONS PRD- GENERAL PURPOSE CLEANER - NON-AEROSOL (2010 UPDATE) | 98097 | 1.882e-05 | a-terpineol
3040 | CONS PRD- GENERAL PURPOSE CLEANER - NON-AEROSOL (2010 UPDATE) | 98123 | 0.0059837 | Diethylene glycol monomethyl ether
3040 | CONS PRD- GENERAL PURPOSE CLEANER - NON-AEROSOL (2010 UPDATE) | 98129 | 0.00062106 | N-METHYLPYRROLIDINONE
3040 | CONS PRD- GENERAL PURPOSE CLEANER - NON-AEROSOL (2010 UPDATE) | 98166 | 2.648e-05 | CAMPHOR
3040 | CONS PRD- GENERAL PURPOSE CLEANER - NON-AEROSOL (2010 UPDATE) | 99134 | 0.059542 | FRAGRANCES
3040 | CONS PRD- GENERAL PURPOSE CLEANER - NON-AEROSOL (2010 UPDATE) | 99166 | 4.416e-05 | VOLATILE METHYL SILOXANES (VMS)
3040 | CONS PRD- GENERAL PURPOSE CLEANER - NON-AEROSOL (2010 UPDATE) | 99168 | 0.0065544 | AGGREGATED VOCS < 1.0%
3040 | CONS PRD- GENERAL PURPOSE CLEANER - NON-AEROSOL (2010 UPDATE) | 99177 | 0.00022888 | MONOISOPROPANOLAMINE {1-AMINO-2-PROPANOL}
3040 | CONS PRD- GENERAL PURPOSE CLEANER - NON-AEROSOL (2010 UPDATE) | 99186 | 2.14e-06 | DIETHYL AMINOETHANOL
3040 | CONS PRD- GENERAL PURPOSE CLEANER - NON-AEROSOL (2010 UPDATE) | 99198 | 3.569e-05 | MORPHOLINE
3040 | CONS PRD- GENERAL PURPOSE CLEANER - NON-AEROSOL (2010 UPDATE) | 99209 | 0.0013939 | PHENOXYETHANOL
3040 | CONS PRD- GENERAL PURPOSE CLEANER - NON-AEROSOL (2010 UPDATE) | 99219 | 1.82e-06 | AMYL ACETATE
3040 | CONS PRD- GENERAL PURPOSE CLEANER - NON-AEROSOL (2010 UPDATE) | 99229 | 0.05808 | PROPYLENE GLYCOL N-PROPYL ETHER
3040 | CONS PRD- GENERAL PURPOSE CLEANER - NON-AEROSOL (2010 UPDATE) | 99237 | 0.33352 | PINE OIL
3040 | CONS PRD- GENERAL PURPOSE CLEANER - NON-AEROSOL (2010 UPDATE) | 99252 | 0.015627 | GLYCOL ETHER DPNB {1-(2-BUTOXY-1-METHYLETHOXY)-2-PROPANOL}
3040 | CONS PRD- GENERAL PURPOSE CLEANER - NON-AEROSOL (2010 UPDATE) | 99256 | 9.343e-05 | 3-METHYL-3-METHOXY-1-BUTANOL
3040 | CONS PRD- GENERAL PURPOSE CLEANER - NON-AEROSOL (2010 UPDATE) | 99257 | 0.00059769 | PROPYLENE GLYCOL T-BUTYL ETHER {1-(1,1,-DIMETHYLETHOXY)-2-PROPANOL}
3041 | CONS PRD- GENERAL PURPOSE DEGREASER - AEROSOL (2010 UPDATE) | 43204 | 0.010247 | PROPANE
3041 | CONS PRD- GENERAL PURPOSE DEGREASER - AEROSOL (2010 UPDATE) | 43212 | 0.0063074 | N-BUTANE
3041 | CONS PRD- GENERAL PURPOSE DEGREASER - AEROSOL (2010 UPDATE) | 43214 | 0.010685 | ISOBUTANE
3041 | CONS PRD- GENERAL PURPOSE DEGREASER - AEROSOL (2010 UPDATE) | 43229 | 0.0022744 | 2-METHYLPENTANE
3041 | CONS PRD- GENERAL PURPOSE DEGREASER - AEROSOL (2010 UPDATE) | 43231 | 0.00023989 | Hexane
3041 | CONS PRD- GENERAL PURPOSE DEGREASER - AEROSOL (2010 UPDATE) | 43232 | 0.25015 | N-HEPTANE
3041 | CONS PRD- GENERAL PURPOSE DEGREASER - AEROSOL (2010 UPDATE) | 43248 | 0.00045362 | Cyclohexane
3041 | CONS PRD- GENERAL PURPOSE DEGREASER - AEROSOL (2010 UPDATE) | 43301 | 0.072803 | Methanol
3041 | CONS PRD- GENERAL PURPOSE DEGREASER - AEROSOL (2010 UPDATE) | 43302 | 0.0027808 | ETHYL ALCOHOL
3041 | CONS PRD- GENERAL PURPOSE DEGREASER - AEROSOL (2010 UPDATE) | 43304 | 0.03964 | Isopropyl alcohol
3041 | CONS PRD- GENERAL PURPOSE DEGREASER - AEROSOL (2010 UPDATE) | 43309 | 5.9e-06 | tert-Butyl alcohol
3041 | CONS PRD- GENERAL PURPOSE DEGREASER - AEROSOL (2010 UPDATE) | 43320 | 9e-08 | DIACETONE ALCOHOL
3041 | CONS PRD- GENERAL PURPOSE DEGREASER - AEROSOL (2010 UPDATE) | 43365 | 5.81e-06 | Propylene glycol monomethyl ether
3041 | CONS PRD- GENERAL PURPOSE DEGREASER - AEROSOL (2010 UPDATE) | 43366 | 0.00054996 | Dipropylene glycol monomethyl ether
3041 | CONS PRD- GENERAL PURPOSE DEGREASER - AEROSOL (2010 UPDATE) | 43371 | 1.409e-05 | HEXYLENE GLYCOL {2-METHYL-2,4-PENTANEDIOL}
3041 | CONS PRD- GENERAL PURPOSE DEGREASER - AEROSOL (2010 UPDATE) | 43373 | 4.315e-05 | Diethylene glycol
3041 | CONS PRD- GENERAL PURPOSE DEGREASER - AEROSOL (2010 UPDATE) | 43431 | 0.001552 | Propylene glycol monomethyl ether acetate
3041 | CONS PRD- GENERAL PURPOSE DEGREASER - AEROSOL (2010 UPDATE) | 43444 | 3.716e-05 | ISOPROPYL ACETATE
3041 | CONS PRD- GENERAL PURPOSE DEGREASER - AEROSOL (2010 UPDATE) | 43551 | 0.43416 | [D] Acetone [Deleted/Obsolete Emittent ID]
3041 | CONS PRD- GENERAL PURPOSE DEGREASER - AEROSOL (2010 UPDATE) | 43552 | 2.351e-05 | Methyl ethyl ketone {2-Butanone}
3041 | CONS PRD- GENERAL PURPOSE DEGREASER - AEROSOL (2010 UPDATE) | 43702 | 2.38e-06 | Acetonitrile
3041 | CONS PRD- GENERAL PURPOSE DEGREASER - AEROSOL (2010 UPDATE) | 43723 | 4.104e-05 | ETHANOLAMINE
3041 | CONS PRD- GENERAL PURPOSE DEGREASER - AEROSOL (2010 UPDATE) | 43724 | 2.351e-05 | Diethanolamine
3041 | CONS PRD- GENERAL PURPOSE DEGREASER - AEROSOL (2010 UPDATE) | 43725 | 1.67e-06 | TRIETHANOLAMINE
3041 | CONS PRD- GENERAL PURPOSE DEGREASER - AEROSOL (2010 UPDATE) | 43977 | 0.018339 | 1-Tetradecene
3041 | CONS PRD- GENERAL PURPOSE DEGREASER - AEROSOL (2010 UPDATE) | 44002 | 0.00021144 | architecural coatings/consumer products bin 2
3041 | CONS PRD- GENERAL PURPOSE DEGREASER - AEROSOL (2010 UPDATE) | 44006 | 0.004278 | architecural coatings/consumer products bin 6
3041 | CONS PRD- GENERAL PURPOSE DEGREASER - AEROSOL (2010 UPDATE) | 44007 | 1.391e-05 | architecural coatings/consumer products bin 7
3041 | CONS PRD- GENERAL PURPOSE DEGREASER - AEROSOL (2010 UPDATE) | 44011 | 0.00057858 | architecural coatings/consumer products bin 11
3041 | CONS PRD- GENERAL PURPOSE DEGREASER - AEROSOL (2010 UPDATE) | 44012 | 0.0011041 | architecural coatings/consumer products bin 12
3041 | CONS PRD- GENERAL PURPOSE DEGREASER - AEROSOL (2010 UPDATE) | 44015 | 0.00016257 | architecural coatings/consumer products bin 15
3041 | CONS PRD- GENERAL PURPOSE DEGREASER - AEROSOL (2010 UPDATE) | 44016 | 0.0040393 | architecural coatings/consumer products bin 16
3041 | CONS PRD- GENERAL PURPOSE DEGREASER - AEROSOL (2010 UPDATE) | 44018 | 2.598e-05 | architecural coatings/consumer products bin 18
3041 | CONS PRD- GENERAL PURPOSE DEGREASER - AEROSOL (2010 UPDATE) | 44203 | 0.0006338 | BROMOPROPANE
3041 | CONS PRD- GENERAL PURPOSE DEGREASER - AEROSOL (2010 UPDATE) | 44223 | 0.00011281 | Dipropylene Glycol Methyl Ether Acetate
3041 | CONS PRD- GENERAL PURPOSE DEGREASER - AEROSOL (2010 UPDATE) | 45102 | 0.0038172 | Xylenes (mixed)
3041 | CONS PRD- GENERAL PURPOSE DEGREASER - AEROSOL (2010 UPDATE) | 45202 | 0.080658 | Toluene
3041 | CONS PRD- GENERAL PURPOSE DEGREASER - AEROSOL (2010 UPDATE) | 45203 | 0.00072503 | Ethyl benzene
3041 | CONS PRD- GENERAL PURPOSE DEGREASER - AEROSOL (2010 UPDATE) | 60006 | 0.0018447 | kerosene
3041 | CONS PRD- GENERAL PURPOSE DEGREASER - AEROSOL (2010 UPDATE) | 98027 | 0.036047 | D-LIMONENE {4-ISOPROPENYL-1-METHYLCYCOHEXANE}
3041 | CONS PRD- GENERAL PURPOSE DEGREASER - AEROSOL (2010 UPDATE) | 98074 | 0.0067822 | Ethylene glycol monobutyl ether
3041 | CONS PRD- GENERAL PURPOSE DEGREASER - AEROSOL (2010 UPDATE) | 98110 | 0.00032848 | Diethylene glycol monobutyl ether
3041 | CONS PRD- GENERAL PURPOSE DEGREASER - AEROSOL (2010 UPDATE) | 99025 | 0.0001225 | 4-METHYL-2-PENTANOL {METHYL ISOBUTYL CARBINOL}
3041 | CONS PRD- GENERAL PURPOSE DEGREASER - AEROSOL (2010 UPDATE) | 99134 | 0.00029836 | FRAGRANCES
3041 | CONS PRD- GENERAL PURPOSE DEGREASER - AEROSOL (2010 UPDATE) | 99168 | 2.404e-05 | AGGREGATED VOCS < 1.0%
3041 | CONS PRD- GENERAL PURPOSE DEGREASER - AEROSOL (2010 UPDATE) | 99174 | 6.429e-05 | 1,1-Difluoroethane {Freon 152a}
3041 | CONS PRD- GENERAL PURPOSE DEGREASER - AEROSOL (2010 UPDATE) | 99191 | 2.91e-06 | 1,2-Epoxybutane
3041 | CONS PRD- GENERAL PURPOSE DEGREASER - AEROSOL (2010 UPDATE) | 99196 | 1.14e-06 | DIMETHOXYMETHANE
3041 | CONS PRD- GENERAL PURPOSE DEGREASER - AEROSOL (2010 UPDATE) | 99198 | 4.597e-05 | MORPHOLINE
3041 | CONS PRD- GENERAL PURPOSE DEGREASER - AEROSOL (2010 UPDATE) | 99211 | 1.41e-06 | 2-AMINO-2-METHYL-1-PROPANOL
3041 | CONS PRD- GENERAL PURPOSE DEGREASER - AEROSOL (2010 UPDATE) | 99229 | 0.0062297 | PROPYLENE GLYCOL N-PROPYL ETHER
3041 | CONS PRD- GENERAL PURPOSE DEGREASER - AEROSOL (2010 UPDATE) | 99233 | 0.00025486 | PROPYLENE GLYCOL BUTYL ETHER {1-BUTOXY-2-PROPANOL}
3041 | CONS PRD- GENERAL PURPOSE DEGREASER - AEROSOL (2010 UPDATE) | 99252 | 8.701e-05 | GLYCOL ETHER DPNB {1-(2-BUTOXY-1-METHYLETHOXY)-2-PROPANOL}
3041 | CONS PRD- GENERAL PURPOSE DEGREASER - AEROSOL (2010 UPDATE) | 99257 | 1.955e-05 | PROPYLENE GLYCOL T-BUTYL ETHER {1-(1,1,-DIMETHYLETHOXY)-2-PROPANOL}
3041 | CONS PRD- GENERAL PURPOSE DEGREASER - AEROSOL (2010 UPDATE) | 99265 | 0.0010295 | HYDROCARBON PROPELLANT {LPG}
3041 | CONS PRD- GENERAL PURPOSE DEGREASER - AEROSOL (2010 UPDATE) | 99274 | 1.004e-05 | OXO-HEXYL ACETATE
3041 | CONS PRD- GENERAL PURPOSE DEGREASER - AEROSOL (2010 UPDATE) | 99410 | 6.376e-05 | 3,3-dichloro-1,1,1,2,2-pentafluoropropane {h
3041 | CONS PRD- GENERAL PURPOSE DEGREASER - AEROSOL (2010 UPDATE) | 99426 | 7.9e-07 | 1,1,1,2,2,3,3,4,4-nonafluoro-4-methoxy-butan
3041 | CONS PRD- GENERAL PURPOSE DEGREASER - AEROSOL (2010 UPDATE) | 99427 | 1.14e-06 | 2-(fl2methoxymethyl)-1,1,1,2,3,3,3-fl7propan
3042 | CONS PRD- GENERAL PURPOSE DEGREASER - NON-AEROSOL (2010 UPDATE) | 43231 | 0.0087749 | Hexane
3042 | CONS PRD- GENERAL PURPOSE DEGREASER - NON-AEROSOL (2010 UPDATE) | 43232 | 0.0010043 | N-HEPTANE
3042 | CONS PRD- GENERAL PURPOSE DEGREASER - NON-AEROSOL (2010 UPDATE) | 43301 | 0.00213 | Methanol
3042 | CONS PRD- GENERAL PURPOSE DEGREASER - NON-AEROSOL (2010 UPDATE) | 43302 | 0.020213 | ETHYL ALCOHOL
3042 | CONS PRD- GENERAL PURPOSE DEGREASER - NON-AEROSOL (2010 UPDATE) | 43303 | 9.308e-05 | N-PROPYL ALCOHOL
3042 | CONS PRD- GENERAL PURPOSE DEGREASER - NON-AEROSOL (2010 UPDATE) | 43304 | 0.017176 | Isopropyl alcohol
3042 | CONS PRD- GENERAL PURPOSE DEGREASER - NON-AEROSOL (2010 UPDATE) | 43365 | 0.011215 | Propylene glycol monomethyl ether
3042 | CONS PRD- GENERAL PURPOSE DEGREASER - NON-AEROSOL (2010 UPDATE) | 43366 | 0.027311 | Dipropylene glycol monomethyl ether
3042 | CONS PRD- GENERAL PURPOSE DEGREASER - NON-AEROSOL (2010 UPDATE) | 43369 | 0.0010706 | Propylene glycol
3042 | CONS PRD- GENERAL PURPOSE DEGREASER - NON-AEROSOL (2010 UPDATE) | 43370 | 0.00058836 | Ethylene glycol
3042 | CONS PRD- GENERAL PURPOSE DEGREASER - NON-AEROSOL (2010 UPDATE) | 43431 | 1.7e-05 | Propylene glycol monomethyl ether acetate
3042 | CONS PRD- GENERAL PURPOSE DEGREASER - NON-AEROSOL (2010 UPDATE) | 43551 | 0.023956 | [D] Acetone [Deleted/Obsolete Emittent ID]
3042 | CONS PRD- GENERAL PURPOSE DEGREASER - NON-AEROSOL (2010 UPDATE) | 43723 | 0.056406 | ETHANOLAMINE
3042 | CONS PRD- GENERAL PURPOSE DEGREASER - NON-AEROSOL (2010 UPDATE) | 43724 | 0.0039074 | Diethanolamine
3042 | CONS PRD- GENERAL PURPOSE DEGREASER - NON-AEROSOL (2010 UPDATE) | 43725 | 0.0059246 | TRIETHANOLAMINE
3042 | CONS PRD- GENERAL PURPOSE DEGREASER - NON-AEROSOL (2010 UPDATE) | 43874 | 0.00027399 | N-Propoxypropanol
3042 | CONS PRD- GENERAL PURPOSE DEGREASER - NON-AEROSOL (2010 UPDATE) | 43929 | 0.00011108 | Diethylene Glycol 2-Ethylhexyl Ether
3042 | CONS PRD- GENERAL PURPOSE DEGREASER - NON-AEROSOL (2010 UPDATE) | 43930 | 7e-06 | Triethylene Glycol Mono-2-Ethylhexyl Ether
3042 | CONS PRD- GENERAL PURPOSE DEGREASER - NON-AEROSOL (2010 UPDATE) | 43948 | 0.013795 | Alkyl (C16-C18) Methyl Esters
3042 | CONS PRD- GENERAL PURPOSE DEGREASER - NON-AEROSOL (2010 UPDATE) | 43977 | 0.09244 | 1-Tetradecene
3042 | CONS PRD- GENERAL PURPOSE DEGREASER - NON-AEROSOL (2010 UPDATE) | 44006 | 0.022493 | architecural coatings/consumer products bin 6
3042 | CONS PRD- GENERAL PURPOSE DEGREASER - NON-AEROSOL (2010 UPDATE) | 44011 | 0.005675 | architecural coatings/consumer products bin 11
3042 | CONS PRD- GENERAL PURPOSE DEGREASER - NON-AEROSOL (2010 UPDATE) | 44014 | 0.00075551 | architecural coatings/consumer products bin 14
3042 | CONS PRD- GENERAL PURPOSE DEGREASER - NON-AEROSOL (2010 UPDATE) | 44015 | 0.00062476 | architecural coatings/consumer products bin 15
3042 | CONS PRD- GENERAL PURPOSE DEGREASER - NON-AEROSOL (2010 UPDATE) | 44016 | 0.0023986 | architecural coatings/consumer products bin 16
3042 | CONS PRD- GENERAL PURPOSE DEGREASER - NON-AEROSOL (2010 UPDATE) | 44022 | 3.2e-05 | architecural coatings/consumer products bin 22
3042 | CONS PRD- GENERAL PURPOSE DEGREASER - NON-AEROSOL (2010 UPDATE) | 44023 | 0.0008135 | architecural coatings/consumer products bin 23
3042 | CONS PRD- GENERAL PURPOSE DEGREASER - NON-AEROSOL (2010 UPDATE) | 44205 | 7.405e-05 | 2-(Methylamino)-2-methyl-1-propanol
3042 | CONS PRD- GENERAL PURPOSE DEGREASER - NON-AEROSOL (2010 UPDATE) | 44206 | 0.058171 | Dipropylene Glycol Monopropyl Ether
3042 | CONS PRD- GENERAL PURPOSE DEGREASER - NON-AEROSOL (2010 UPDATE) | 44211 | 0.046297 | 1-phenoxy-2-Propanol
3042 | CONS PRD- GENERAL PURPOSE DEGREASER - NON-AEROSOL (2010 UPDATE) | 44220 | 9.69e-05 | Dimethyl Adipate
3042 | CONS PRD- GENERAL PURPOSE DEGREASER - NON-AEROSOL (2010 UPDATE) | 44223 | 5.269e-05 | Dipropylene Glycol Methyl Ether Acetate
3042 | CONS PRD- GENERAL PURPOSE DEGREASER - NON-AEROSOL (2010 UPDATE) | 44227 | 0.00013416 | Ethyl Lactate
3042 | CONS PRD- GENERAL PURPOSE DEGREASER - NON-AEROSOL (2010 UPDATE) | 44261 | 2.5e-05 | Terpinolene
3042 | CONS PRD- GENERAL PURPOSE DEGREASER - NON-AEROSOL (2010 UPDATE) | 44266 | 0.022327 | Tripropylene glycol methyl ether
3042 | CONS PRD- GENERAL PURPOSE DEGREASER - NON-AEROSOL (2010 UPDATE) | 45102 | 0.0061814 | Xylenes (mixed)
3042 | CONS PRD- GENERAL PURPOSE DEGREASER - NON-AEROSOL (2010 UPDATE) | 45203 | 5.527e-05 | Ethyl benzene
3042 | CONS PRD- GENERAL PURPOSE DEGREASER - NON-AEROSOL (2010 UPDATE) | 60006 | 0.002112 | kerosene
3042 | CONS PRD- GENERAL PURPOSE DEGREASER - NON-AEROSOL (2010 UPDATE) | 98027 | 0.12257 | D-LIMONENE {4-ISOPROPENYL-1-METHYLCYCOHEXANE}
3042 | CONS PRD- GENERAL PURPOSE DEGREASER - NON-AEROSOL (2010 UPDATE) | 98074 | 0.3609 | Ethylene glycol monobutyl ether
3042 | CONS PRD- GENERAL PURPOSE DEGREASER - NON-AEROSOL (2010 UPDATE) | 98110 | 0.031212 | Diethylene glycol monobutyl ether
3042 | CONS PRD- GENERAL PURPOSE DEGREASER - NON-AEROSOL (2010 UPDATE) | 98123 | 2e-06 | Diethylene glycol monomethyl ether
3042 | CONS PRD- GENERAL PURPOSE DEGREASER - NON-AEROSOL (2010 UPDATE) | 98126 | 7e-06 | TETRAHYDROFURFURYL ALCOHOL
3042 | CONS PRD- GENERAL PURPOSE DEGREASER - NON-AEROSOL (2010 UPDATE) | 99134 | 0.0088614 | FRAGRANCES
3042 | CONS PRD- GENERAL PURPOSE DEGREASER - NON-AEROSOL (2010 UPDATE) | 99168 | 0.001981 | AGGREGATED VOCS < 1.0%
3042 | CONS PRD- GENERAL PURPOSE DEGREASER - NON-AEROSOL (2010 UPDATE) | 99177 | 0.00012697 | MONOISOPROPANOLAMINE {1-AMINO-2-PROPANOL}
3042 | CONS PRD- GENERAL PURPOSE DEGREASER - NON-AEROSOL (2010 UPDATE) | 99190 | 9.69e-05 | DIMETHYL SUCCINATE
3042 | CONS PRD- GENERAL PURPOSE DEGREASER - NON-AEROSOL (2010 UPDATE) | 99209 | 0.0010171 | PHENOXYETHANOL
3042 | CONS PRD- GENERAL PURPOSE DEGREASER - NON-AEROSOL (2010 UPDATE) | 99211 | 0.0019993 | 2-AMINO-2-METHYL-1-PROPANOL
3042 | CONS PRD- GENERAL PURPOSE DEGREASER - NON-AEROSOL (2010 UPDATE) | 99223 | 0.0002907 | PENTANEDIOIC ACID, DIMETHYL ESTER
3042 | CONS PRD- GENERAL PURPOSE DEGREASER - NON-AEROSOL (2010 UPDATE) | 99229 | 0.0028067 | PROPYLENE GLYCOL N-PROPYL ETHER
3042 | CONS PRD- GENERAL PURPOSE DEGREASER - NON-AEROSOL (2010 UPDATE) | 99237 | 0.00042773 | PINE OIL
3042 | CONS PRD- GENERAL PURPOSE DEGREASER - NON-AEROSOL (2010 UPDATE) | 99238 | 0.0019049 | TURPENTINE
3042 | CONS PRD- GENERAL PURPOSE DEGREASER - NON-AEROSOL (2010 UPDATE) | 99247 | 0.00033877 | 2,2,4-TRIMETHYL-1,3-PENTANEDIOL ISOBUTYRATE {TEXANOL}
3042 | CONS PRD- GENERAL PURPOSE DEGREASER - NON-AEROSOL (2010 UPDATE) | 99256 | 1.2e-05 | 3-METHYL-3-METHOXY-1-BUTANOL
3042 | CONS PRD- GENERAL PURPOSE DEGREASER - NON-AEROSOL (2010 UPDATE) | 99257 | 0.0060266 | PROPYLENE GLYCOL T-BUTYL ETHER {1-(1,1,-DIMETHYLETHOXY)-2-PROPANOL}
3042 | CONS PRD- GENERAL PURPOSE DEGREASER - NON-AEROSOL (2010 UPDATE) | 99301 | 0.0046927 | DODECENE
3043 | CONS PRD- GLASS CLEANER - AEROSOL (2010 UPDATE) | 43204 | 0.1307 | PROPANE
3043 | CONS PRD- GLASS CLEANER - AEROSOL (2010 UPDATE) | 43212 | 0.19611 | N-BUTANE
3043 | CONS PRD- GLASS CLEANER - AEROSOL (2010 UPDATE) | 43214 | 0.052677 | ISOBUTANE
3043 | CONS PRD- GLASS CLEANER - AEROSOL (2010 UPDATE) | 43301 | 0.0068091 | Methanol
3043 | CONS PRD- GLASS CLEANER - AEROSOL (2010 UPDATE) | 43302 | 0.12127 | ETHYL ALCOHOL
3043 | CONS PRD- GLASS CLEANER - AEROSOL (2010 UPDATE) | 43304 | 0.099112 | Isopropyl alcohol
3043 | CONS PRD- GLASS CLEANER - AEROSOL (2010 UPDATE) | 43311 | 1.779e-05 | Ethylene glycol monoethyl ether
3043 | CONS PRD- GLASS CLEANER - AEROSOL (2010 UPDATE) | 43320 | 4.03e-06 | DIACETONE ALCOHOL
3043 | CONS PRD- GLASS CLEANER - AEROSOL (2010 UPDATE) | 43365 | 0.00014062 | Propylene glycol monomethyl ether
3043 | CONS PRD- GLASS CLEANER - AEROSOL (2010 UPDATE) | 43366 | 6.578e-05 | Dipropylene glycol monomethyl ether
3043 | CONS PRD- GLASS CLEANER - AEROSOL (2010 UPDATE) | 43369 | 1.34e-06 | Propylene glycol
3043 | CONS PRD- GLASS CLEANER - AEROSOL (2010 UPDATE) | 43551 | 0.03038 | [D] Acetone [Deleted/Obsolete Emittent ID]
3043 | CONS PRD- GLASS CLEANER - AEROSOL (2010 UPDATE) | 43723 | 0.0032243 | ETHANOLAMINE
3043 | CONS PRD- GLASS CLEANER - AEROSOL (2010 UPDATE) | 44011 | 4.095e-05 | architecural coatings/consumer products bin 11
3043 | CONS PRD- GLASS CLEANER - AEROSOL (2010 UPDATE) | 44266 | 1.913e-05 | Tripropylene glycol methyl ether
3043 | CONS PRD- GLASS CLEANER - AEROSOL (2010 UPDATE) | 98074 | 0.33893 | Ethylene glycol monobutyl ether
3043 | CONS PRD- GLASS CLEANER - AEROSOL (2010 UPDATE) | 98110 | 0.00087932 | Diethylene glycol monobutyl ether
3043 | CONS PRD- GLASS CLEANER - AEROSOL (2010 UPDATE) | 99134 | 0.00093235 | FRAGRANCES
3043 | CONS PRD- GLASS CLEANER - AEROSOL (2010 UPDATE) | 99168 | 0.00020576 | AGGREGATED VOCS < 1.0%
3043 | CONS PRD- GLASS CLEANER - AEROSOL (2010 UPDATE) | 99198 | 0.0012525 | MORPHOLINE
3043 | CONS PRD- GLASS CLEANER - AEROSOL (2010 UPDATE) | 99229 | 0.0076424 | PROPYLENE GLYCOL N-PROPYL ETHER
3043 | CONS PRD- GLASS CLEANER - AEROSOL (2010 UPDATE) | 99233 | 0.0001423 | PROPYLENE GLYCOL BUTYL ETHER {1-BUTOXY-2-PROPANOL}
3043 | CONS PRD- GLASS CLEANER - AEROSOL (2010 UPDATE) | 99252 | 0.00044637 | GLYCOL ETHER DPNB {1-(2-BUTOXY-1-METHYLETHOXY)-2-PROPANOL}
3043 | CONS PRD- GLASS CLEANER - AEROSOL (2010 UPDATE) | 99257 | 0.00022252 | PROPYLENE GLYCOL T-BUTYL ETHER {1-(1,1,-DIMETHYLETHOXY)-2-PROPANOL}
3043 | CONS PRD- GLASS CLEANER - AEROSOL (2010 UPDATE) | 99265 | 0.0087748 | HYDROCARBON PROPELLANT {LPG}
3044 | CONS PRD- GLASS CLEANER - NON-AEROSOL (2010 UPDATE) | 43301 | 0.00053 | Methanol
3044 | CONS PRD- GLASS CLEANER - NON-AEROSOL (2010 UPDATE) | 43302 | 0.00772 | ETHYL ALCOHOL
3044 | CONS PRD- GLASS CLEANER - NON-AEROSOL (2010 UPDATE) | 43303 | 1e-05 | N-PROPYL ALCOHOL
3044 | CONS PRD- GLASS CLEANER - NON-AEROSOL (2010 UPDATE) | 43304 | 0.57239 | Isopropyl alcohol
3044 | CONS PRD- GLASS CLEANER - NON-AEROSOL (2010 UPDATE) | 43365 | 0.0114 | Propylene glycol monomethyl ether
3044 | CONS PRD- GLASS CLEANER - NON-AEROSOL (2010 UPDATE) | 43366 | 0.0017 | Dipropylene glycol monomethyl ether
3044 | CONS PRD- GLASS CLEANER - NON-AEROSOL (2010 UPDATE) | 43369 | 0.04433 | Propylene glycol
3044 | CONS PRD- GLASS CLEANER - NON-AEROSOL (2010 UPDATE) | 43370 | 2e-05 | Ethylene glycol
3044 | CONS PRD- GLASS CLEANER - NON-AEROSOL (2010 UPDATE) | 43371 | 0.00018 | HEXYLENE GLYCOL {2-METHYL-2,4-PENTANEDIOL}
3044 | CONS PRD- GLASS CLEANER - NON-AEROSOL (2010 UPDATE) | 43374 | 0.00015 | Dipropylene glycol
3044 | CONS PRD- GLASS CLEANER - NON-AEROSOL (2010 UPDATE) | 43404 | 0.00199 | ACETIC ACID
3044 | CONS PRD- GLASS CLEANER - NON-AEROSOL (2010 UPDATE) | 43551 | 2e-05 | [D] Acetone [Deleted/Obsolete Emittent ID]
3044 | CONS PRD- GLASS CLEANER - NON-AEROSOL (2010 UPDATE) | 43723 | 0.08039 | ETHANOLAMINE
3044 | CONS PRD- GLASS CLEANER - NON-AEROSOL (2010 UPDATE) | 43725 | 2e-05 | TRIETHANOLAMINE
3044 | CONS PRD- GLASS CLEANER - NON-AEROSOL (2010 UPDATE) | 43874 | 0.001 | N-Propoxypropanol
3044 | CONS PRD- GLASS CLEANER - NON-AEROSOL (2010 UPDATE) | 43895 | 0.09064 | Ethylene Glycol Monohexyl Ether
3044 | CONS PRD- GLASS CLEANER - NON-AEROSOL (2010 UPDATE) | 43960 | 0.0001 | 2-Propoxy-1-Propanol
3044 | CONS PRD- GLASS CLEANER - NON-AEROSOL (2010 UPDATE) | 43989 | 3e-05 | 1,2-Benzisothiazolin-3-one
3044 | CONS PRD- GLASS CLEANER - NON-AEROSOL (2010 UPDATE) | 44011 | 5e-05 | architecural coatings/consumer products bin 11
3044 | CONS PRD- GLASS CLEANER - NON-AEROSOL (2010 UPDATE) | 44012 | 7e-05 | architecural coatings/consumer products bin 12
3044 | CONS PRD- GLASS CLEANER - NON-AEROSOL (2010 UPDATE) | 44206 | 0.0002 | Dipropylene Glycol Monopropyl Ether
3044 | CONS PRD- GLASS CLEANER - NON-AEROSOL (2010 UPDATE) | 44211 | 0.00041 | 1-phenoxy-2-Propanol
3044 | CONS PRD- GLASS CLEANER - NON-AEROSOL (2010 UPDATE) | 98074 | 0.118 | Ethylene glycol monobutyl ether
3044 | CONS PRD- GLASS CLEANER - NON-AEROSOL (2010 UPDATE) | 98096 | 0.00056 | Diethylene glycol monoethyl ether
3044 | CONS PRD- GLASS CLEANER - NON-AEROSOL (2010 UPDATE) | 98126 | 2e-05 | TETRAHYDROFURFURYL ALCOHOL
3044 | CONS PRD- GLASS CLEANER - NON-AEROSOL (2010 UPDATE) | 99134 | 0.01684 | FRAGRANCES
3044 | CONS PRD- GLASS CLEANER - NON-AEROSOL (2010 UPDATE) | 99168 | 7e-05 | AGGREGATED VOCS < 1.0%
3044 | CONS PRD- GLASS CLEANER - NON-AEROSOL (2010 UPDATE) | 99177 | 0.00035 | MONOISOPROPANOLAMINE {1-AMINO-2-PROPANOL}
3044 | CONS PRD- GLASS CLEANER - NON-AEROSOL (2010 UPDATE) | 99229 | 0.04999 | PROPYLENE GLYCOL N-PROPYL ETHER
3044 | CONS PRD- GLASS CLEANER - NON-AEROSOL (2010 UPDATE) | 99232 | 2e-05 | Ethylene glycol monopropyl ether
3044 | CONS PRD- GLASS CLEANER - NON-AEROSOL (2010 UPDATE) | 99252 | 0.00045 | GLYCOL ETHER DPNB {1-(2-BUTOXY-1-METHYLETHOXY)-2-PROPANOL}
3044 | CONS PRD- GLASS CLEANER - NON-AEROSOL (2010 UPDATE) | 99257 | 0.00026 | PROPYLENE GLYCOL T-BUTYL ETHER {1-(1,1,-DIMETHYLETHOXY)-2-PROPANOL}
3044 | CONS PRD- GLASS CLEANER - NON-AEROSOL (2010 UPDATE) | 99485 | 9e-05 | 2-Butoxy-1-Propanol
3045 | CONS PRD- METAL POLISH OR CLEANSER (2010 UPDATE) | 43202 | 0.00068633 | ETHANE
3045 | CONS PRD- METAL POLISH OR CLEANSER (2010 UPDATE) | 43204 | 0.040576 | PROPANE
3045 | CONS PRD- METAL POLISH OR CLEANSER (2010 UPDATE) | 43212 | 0.034208 | N-BUTANE
3045 | CONS PRD- METAL POLISH OR CLEANSER (2010 UPDATE) | 43214 | 0.016255 | ISOBUTANE
3045 | CONS PRD- METAL POLISH OR CLEANSER (2010 UPDATE) | 43302 | 0.031659 | ETHYL ALCOHOL
3045 | CONS PRD- METAL POLISH OR CLEANSER (2010 UPDATE) | 43304 | 0.018747 | Isopropyl alcohol
3045 | CONS PRD- METAL POLISH OR CLEANSER (2010 UPDATE) | 43366 | 0.00014105 | Dipropylene glycol monomethyl ether
3045 | CONS PRD- METAL POLISH OR CLEANSER (2010 UPDATE) | 43369 | 0.006825 | Propylene glycol
3045 | CONS PRD- METAL POLISH OR CLEANSER (2010 UPDATE) | 43371 | 0.0029608 | HEXYLENE GLYCOL {2-METHYL-2,4-PENTANEDIOL}
3045 | CONS PRD- METAL POLISH OR CLEANSER (2010 UPDATE) | 43432 | 0.01112 | METHYL ACETATE
3045 | CONS PRD- METAL POLISH OR CLEANSER (2010 UPDATE) | 43514 | 3.16e-06 | Glutaraldehyde
3045 | CONS PRD- METAL POLISH OR CLEANSER (2010 UPDATE) | 43551 | 0.015664 | [D] Acetone [Deleted/Obsolete Emittent ID]
3045 | CONS PRD- METAL POLISH OR CLEANSER (2010 UPDATE) | 43723 | 0.00241 | ETHANOLAMINE
3045 | CONS PRD- METAL POLISH OR CLEANSER (2010 UPDATE) | 43724 | 0.0002664 | Diethanolamine
3045 | CONS PRD- METAL POLISH OR CLEANSER (2010 UPDATE) | 43725 | 0.0027667 | TRIETHANOLAMINE
3045 | CONS PRD- METAL POLISH OR CLEANSER (2010 UPDATE) | 43817 | 0.0067824 | Perchloroethylene {Tetrachloroethene}
3045 | CONS PRD- METAL POLISH OR CLEANSER (2010 UPDATE) | 43891 | 0.00023914 | 3,7-Dimethylocta-1,6-Dien-3-Ol
3045 | CONS PRD- METAL POLISH OR CLEANSER (2010 UPDATE) | 44001 | 0.0002573 | architecural coatings/consumer products bin 1
3045 | CONS PRD- METAL POLISH OR CLEANSER (2010 UPDATE) | 44002 | 0.00042767 | architecural coatings/consumer products bin 2
3045 | CONS PRD- METAL POLISH OR CLEANSER (2010 UPDATE) | 44006 | 0.048245 | architecural coatings/consumer products bin 6
3045 | CONS PRD- METAL POLISH OR CLEANSER (2010 UPDATE) | 44007 | 0.0062223 | architecural coatings/consumer products bin 7
3045 | CONS PRD- METAL POLISH OR CLEANSER (2010 UPDATE) | 44011 | 0.098211 | architecural coatings/consumer products bin 11
3045 | CONS PRD- METAL POLISH OR CLEANSER (2010 UPDATE) | 44012 | 0.077381 | architecural coatings/consumer products bin 12
3045 | CONS PRD- METAL POLISH OR CLEANSER (2010 UPDATE) | 44014 | 0.0017082 | architecural coatings/consumer products bin 14
3045 | CONS PRD- METAL POLISH OR CLEANSER (2010 UPDATE) | 44015 | 0.09658 | architecural coatings/consumer products bin 15
3045 | CONS PRD- METAL POLISH OR CLEANSER (2010 UPDATE) | 44016 | 0.14791 | architecural coatings/consumer products bin 16
3045 | CONS PRD- METAL POLISH OR CLEANSER (2010 UPDATE) | 44017 | 0.024517 | architecural coatings/consumer products bin 17
3045 | CONS PRD- METAL POLISH OR CLEANSER (2010 UPDATE) | 44018 | 0.027922 | architecural coatings/consumer products bin 18
3045 | CONS PRD- METAL POLISH OR CLEANSER (2010 UPDATE) | 44019 | 0.00044956 | architecural coatings/consumer products bin 19
3045 | CONS PRD- METAL POLISH OR CLEANSER (2010 UPDATE) | 44020 | 0.097785 | architecural coatings/consumer products bin 20
3045 | CONS PRD- METAL POLISH OR CLEANSER (2010 UPDATE) | 44022 | 0.0001181 | architecural coatings/consumer products bin 22
3045 | CONS PRD- METAL POLISH OR CLEANSER (2010 UPDATE) | 44220 | 0.00080455 | Dimethyl Adipate
3045 | CONS PRD- METAL POLISH OR CLEANSER (2010 UPDATE) | 44266 | 0.0052306 | Tripropylene glycol methyl ether
3045 | CONS PRD- METAL POLISH OR CLEANSER (2010 UPDATE) | 45102 | 0.012875 | Xylenes (mixed)
3045 | CONS PRD- METAL POLISH OR CLEANSER (2010 UPDATE) | 60006 | 7.51e-05 | kerosene
3045 | CONS PRD- METAL POLISH OR CLEANSER (2010 UPDATE) | 98027 | 0.020021 | D-LIMONENE {4-ISOPROPENYL-1-METHYLCYCOHEXANE}
3045 | CONS PRD- METAL POLISH OR CLEANSER (2010 UPDATE) | 98074 | 0.0019571 | Ethylene glycol monobutyl ether
3045 | CONS PRD- METAL POLISH OR CLEANSER (2010 UPDATE) | 98110 | 0.060376 | Diethylene glycol monobutyl ether
3045 | CONS PRD- METAL POLISH OR CLEANSER (2010 UPDATE) | 99134 | 0.013984 | FRAGRANCES
3045 | CONS PRD- METAL POLISH OR CLEANSER (2010 UPDATE) | 99166 | 0.0096591 | VOLATILE METHYL SILOXANES (VMS)
3045 | CONS PRD- METAL POLISH OR CLEANSER (2010 UPDATE) | 99168 | 0.0028036 | AGGREGATED VOCS < 1.0%
3045 | CONS PRD- METAL POLISH OR CLEANSER (2010 UPDATE) | 99185 | 0.005705 | PARACHLOROBENZOTRIFLUORIDE {PCBTF}
3045 | CONS PRD- METAL POLISH OR CLEANSER (2010 UPDATE) | 99190 | 0.00085188 | DIMETHYL SUCCINATE
3045 | CONS PRD- METAL POLISH OR CLEANSER (2010 UPDATE) | 99211 | 7.232e-05 | 2-AMINO-2-METHYL-1-PROPANOL
3045 | CONS PRD- METAL POLISH OR CLEANSER (2010 UPDATE) | 99223 | 0.0030621 | PENTANEDIOIC ACID, DIMETHYL ESTER
3045 | CONS PRD- METAL POLISH OR CLEANSER (2010 UPDATE) | 99233 | 0.00055941 | PROPYLENE GLYCOL BUTYL ETHER {1-BUTOXY-2-PROPANOL}
3045 | CONS PRD- METAL POLISH OR CLEANSER (2010 UPDATE) | 99237 | 0.0033327 | PINE OIL
3045 | CONS PRD- METAL POLISH OR CLEANSER (2010 UPDATE) | 99252 | 4.27e-05 | GLYCOL ETHER DPNB {1-(2-BUTOXY-1-METHYLETHOXY)-2-PROPANOL}
3045 | CONS PRD- METAL POLISH OR CLEANSER (2010 UPDATE) | 99265 | 0.039539 | HYDROCARBON PROPELLANT {LPG}
3046 | CONS PRD- OVEN CLEANER - AEROSOL (2010 UPDATE) | 43204 | 0.048101 | PROPANE
3046 | CONS PRD- OVEN CLEANER - AEROSOL (2010 UPDATE) | 43212 | 0.063425 | N-BUTANE
3046 | CONS PRD- OVEN CLEANER - AEROSOL (2010 UPDATE) | 43214 | 0.2267 | ISOBUTANE
3046 | CONS PRD- OVEN CLEANER - AEROSOL (2010 UPDATE) | 43302 | 0.095977 | ETHYL ALCOHOL
3046 | CONS PRD- OVEN CLEANER - AEROSOL (2010 UPDATE) | 43304 | 0.0053317 | Isopropyl alcohol
3046 | CONS PRD- OVEN CLEANER - AEROSOL (2010 UPDATE) | 43366 | 0.00036842 | Dipropylene glycol monomethyl ether
3046 | CONS PRD- OVEN CLEANER - AEROSOL (2010 UPDATE) | 43369 | 0.10071 | Propylene glycol
3046 | CONS PRD- OVEN CLEANER - AEROSOL (2010 UPDATE) | 43370 | 0.00020225 | Ethylene glycol
3046 | CONS PRD- OVEN CLEANER - AEROSOL (2010 UPDATE) | 43371 | 5.412e-05 | HEXYLENE GLYCOL {2-METHYL-2,4-PENTANEDIOL}
3046 | CONS PRD- OVEN CLEANER - AEROSOL (2010 UPDATE) | 43723 | 0.034751 | ETHANOLAMINE
3046 | CONS PRD- OVEN CLEANER - AEROSOL (2010 UPDATE) | 43725 | 0.019407 | TRIETHANOLAMINE
3046 | CONS PRD- OVEN CLEANER - AEROSOL (2010 UPDATE) | 44016 | 0.00039501 | architecural coatings/consumer products bin 16
3046 | CONS PRD- OVEN CLEANER - AEROSOL (2010 UPDATE) | 44266 | 0.14024 | Tripropylene glycol methyl ether
3046 | CONS PRD- OVEN CLEANER - AEROSOL (2010 UPDATE) | 98027 | 0.00032474 | D-LIMONENE {4-ISOPROPENYL-1-METHYLCYCOHEXANE}
3046 | CONS PRD- OVEN CLEANER - AEROSOL (2010 UPDATE) | 98074 | 0.060969 | Ethylene glycol monobutyl ether
3046 | CONS PRD- OVEN CLEANER - AEROSOL (2010 UPDATE) | 98110 | 0.19587 | Diethylene glycol monobutyl ether
3046 | CONS PRD- OVEN CLEANER - AEROSOL (2010 UPDATE) | 99134 | 0.0065471 | FRAGRANCES
3046 | CONS PRD- OVEN CLEANER - AEROSOL (2010 UPDATE) | 99168 | 1.52e-05 | AGGREGATED VOCS < 1.0%
3046 | CONS PRD- OVEN CLEANER - AEROSOL (2010 UPDATE) | 99198 | 5.412e-05 | MORPHOLINE
3046 | CONS PRD- OVEN CLEANER - AEROSOL (2010 UPDATE) | 99265 | 0.00054788 | HYDROCARBON PROPELLANT {LPG}
3047 | CONS PRD- OVEN CLEANER - NON-AEROSOL (2010 UPDATE) | 43301 | 3.371e-05 | Methanol
3047 | CONS PRD- OVEN CLEANER - NON-AEROSOL (2010 UPDATE) | 43302 | 0.011008 | ETHYL ALCOHOL
3047 | CONS PRD- OVEN CLEANER - NON-AEROSOL (2010 UPDATE) | 43304 | 0.0053526 | Isopropyl alcohol
3047 | CONS PRD- OVEN CLEANER - NON-AEROSOL (2010 UPDATE) | 43366 | 0.0022342 | Dipropylene glycol monomethyl ether
3047 | CONS PRD- OVEN CLEANER - NON-AEROSOL (2010 UPDATE) | 43376 | 5.346e-05 | triethylene glycol
3047 | CONS PRD- OVEN CLEANER - NON-AEROSOL (2010 UPDATE) | 43404 | 3.37e-06 | ACETIC ACID
3047 | CONS PRD- OVEN CLEANER - NON-AEROSOL (2010 UPDATE) | 43723 | 0.2591 | ETHANOLAMINE
3047 | CONS PRD- OVEN CLEANER - NON-AEROSOL (2010 UPDATE) | 43724 | 0.006391 | Diethanolamine
3047 | CONS PRD- OVEN CLEANER - NON-AEROSOL (2010 UPDATE) | 43725 | 0.0023031 | TRIETHANOLAMINE
3047 | CONS PRD- OVEN CLEANER - NON-AEROSOL (2010 UPDATE) | 43902 | 0.0009401 | Gluconic Acid
3047 | CONS PRD- OVEN CLEANER - NON-AEROSOL (2010 UPDATE) | 44266 | 0.024893 | Tripropylene glycol methyl ether
3047 | CONS PRD- OVEN CLEANER - NON-AEROSOL (2010 UPDATE) | 98074 | 0.51487 | Ethylene glycol monobutyl ether
3047 | CONS PRD- OVEN CLEANER - NON-AEROSOL (2010 UPDATE) | 98110 | 0.15429 | Diethylene glycol monobutyl ether
3047 | CONS PRD- OVEN CLEANER - NON-AEROSOL (2010 UPDATE) | 98123 | 0.00018686 | Diethylene glycol monomethyl ether
3047 | CONS PRD- OVEN CLEANER - NON-AEROSOL (2010 UPDATE) | 98129 | 2.841e-05 | N-METHYLPYRROLIDINONE
3047 | CONS PRD- OVEN CLEANER - NON-AEROSOL (2010 UPDATE) | 99134 | 0.010128 | FRAGRANCES
3047 | CONS PRD- OVEN CLEANER - NON-AEROSOL (2010 UPDATE) | 99168 | 4.9e-07 | AGGREGATED VOCS < 1.0%
3047 | CONS PRD- OVEN CLEANER - NON-AEROSOL (2010 UPDATE) | 99211 | 0.0052919 | 2-AMINO-2-METHYL-1-PROPANOL
3047 | CONS PRD- OVEN CLEANER - NON-AEROSOL (2010 UPDATE) | 99229 | 0.0028921 | PROPYLENE GLYCOL N-PROPYL ETHER
3048 | CONS PRD- BATHROOM AND TILE CLEANER - AEROSOL (2010 UPDATE) | 43204 | 0.056513 | PROPANE
3048 | CONS PRD- BATHROOM AND TILE CLEANER - AEROSOL (2010 UPDATE) | 43212 | 0.099679 | N-BUTANE
3048 | CONS PRD- BATHROOM AND TILE CLEANER - AEROSOL (2010 UPDATE) | 43214 | 0.38729 | ISOBUTANE
3048 | CONS PRD- BATHROOM AND TILE CLEANER - AEROSOL (2010 UPDATE) | 43304 | 2.916e-05 | Isopropyl alcohol
3048 | CONS PRD- BATHROOM AND TILE CLEANER - AEROSOL (2010 UPDATE) | 43366 | 0.00016089 | Dipropylene glycol monomethyl ether
3048 | CONS PRD- BATHROOM AND TILE CLEANER - AEROSOL (2010 UPDATE) | 43369 | 4.9e-07 | Propylene glycol
3048 | CONS PRD- BATHROOM AND TILE CLEANER - AEROSOL (2010 UPDATE) | 44007 | 0.0020389 | architecural coatings/consumer products bin 7
3048 | CONS PRD- BATHROOM AND TILE CLEANER - AEROSOL (2010 UPDATE) | 44016 | 0.0020389 | architecural coatings/consumer products bin 16
3048 | CONS PRD- BATHROOM AND TILE CLEANER - AEROSOL (2010 UPDATE) | 98074 | 0.031108 | Ethylene glycol monobutyl ether
3048 | CONS PRD- BATHROOM AND TILE CLEANER - AEROSOL (2010 UPDATE) | 98110 | 0.39325 | Diethylene glycol monobutyl ether
3048 | CONS PRD- BATHROOM AND TILE CLEANER - AEROSOL (2010 UPDATE) | 99134 | 0.014658 | FRAGRANCES
3048 | CONS PRD- BATHROOM AND TILE CLEANER - AEROSOL (2010 UPDATE) | 99168 | 0.0012878 | AGGREGATED VOCS < 1.0%
3048 | CONS PRD- BATHROOM AND TILE CLEANER - AEROSOL (2010 UPDATE) | 99252 | 0.011941 | GLYCOL ETHER DPNB {1-(2-BUTOXY-1-METHYLETHOXY)-2-PROPANOL}
3049 | CONS PRD- BATHROOM AND TILE CLEANER - NON-AEROSOL (2010 UPDATE) | 43301 | 0.00025074 | Methanol
3049 | CONS PRD- BATHROOM AND TILE CLEANER - NON-AEROSOL (2010 UPDATE) | 43302 | 0.0069873 | ETHYL ALCOHOL
3049 | CONS PRD- BATHROOM AND TILE CLEANER - NON-AEROSOL (2010 UPDATE) | 43304 | 0.15483 | Isopropyl alcohol
3049 | CONS PRD- BATHROOM AND TILE CLEANER - NON-AEROSOL (2010 UPDATE) | 43305 | 6.841e-05 | n-Butyl alcohol
3049 | CONS PRD- BATHROOM AND TILE CLEANER - NON-AEROSOL (2010 UPDATE) | 43365 | 0.012141 | Propylene glycol monomethyl ether
3049 | CONS PRD- BATHROOM AND TILE CLEANER - NON-AEROSOL (2010 UPDATE) | 43366 | 0.023004 | Dipropylene glycol monomethyl ether
3049 | CONS PRD- BATHROOM AND TILE CLEANER - NON-AEROSOL (2010 UPDATE) | 43369 | 0.017422 | Propylene glycol
3049 | CONS PRD- BATHROOM AND TILE CLEANER - NON-AEROSOL (2010 UPDATE) | 43370 | 6.841e-05 | Ethylene glycol
3049 | CONS PRD- BATHROOM AND TILE CLEANER - NON-AEROSOL (2010 UPDATE) | 43371 | 7.639e-05 | HEXYLENE GLYCOL {2-METHYL-2,4-PENTANEDIOL}
3049 | CONS PRD- BATHROOM AND TILE CLEANER - NON-AEROSOL (2010 UPDATE) | 43374 | 0.0012242 | Dipropylene glycol
3049 | CONS PRD- BATHROOM AND TILE CLEANER - NON-AEROSOL (2010 UPDATE) | 43404 | 0.033409 | ACETIC ACID
3049 | CONS PRD- BATHROOM AND TILE CLEANER - NON-AEROSOL (2010 UPDATE) | 43723 | 0.013366 | ETHANOLAMINE
3049 | CONS PRD- BATHROOM AND TILE CLEANER - NON-AEROSOL (2010 UPDATE) | 43724 | 0.00061089 | Diethanolamine
3049 | CONS PRD- BATHROOM AND TILE CLEANER - NON-AEROSOL (2010 UPDATE) | 43725 | 0.0037159 | TRIETHANOLAMINE
3049 | CONS PRD- BATHROOM AND TILE CLEANER - NON-AEROSOL (2010 UPDATE) | 43863 | 0.00012239 | Styrallyl Acetate
3049 | CONS PRD- BATHROOM AND TILE CLEANER - NON-AEROSOL (2010 UPDATE) | 43881 | 0.00030199 | Tripropylene Glycol N-Butyl Ether
3049 | CONS PRD- BATHROOM AND TILE CLEANER - NON-AEROSOL (2010 UPDATE) | 43895 | 0.00013324 | Ethylene Glycol Monohexyl Ether
3049 | CONS PRD- BATHROOM AND TILE CLEANER - NON-AEROSOL (2010 UPDATE) | 44012 | 3.134e-05 | architecural coatings/consumer products bin 12
3049 | CONS PRD- BATHROOM AND TILE CLEANER - NON-AEROSOL (2010 UPDATE) | 44206 | 0.011066 | Dipropylene Glycol Monopropyl Ether
3049 | CONS PRD- BATHROOM AND TILE CLEANER - NON-AEROSOL (2010 UPDATE) | 45501 | 5.673e-05 | BENZALDEHYDE
3049 | CONS PRD- BATHROOM AND TILE CLEANER - NON-AEROSOL (2010 UPDATE) | 98027 | 0.00046411 | D-LIMONENE {4-ISOPROPENYL-1-METHYLCYCOHEXANE}
3049 | CONS PRD- BATHROOM AND TILE CLEANER - NON-AEROSOL (2010 UPDATE) | 98074 | 0.059948 | Ethylene glycol monobutyl ether
3049 | CONS PRD- BATHROOM AND TILE CLEANER - NON-AEROSOL (2010 UPDATE) | 98110 | 0.1976 | Diethylene glycol monobutyl ether
3049 | CONS PRD- BATHROOM AND TILE CLEANER - NON-AEROSOL (2010 UPDATE) | 98123 | 0.0063994 | Diethylene glycol monomethyl ether
3049 | CONS PRD- BATHROOM AND TILE CLEANER - NON-AEROSOL (2010 UPDATE) | 98129 | 0.00013824 | N-METHYLPYRROLIDINONE
3049 | CONS PRD- BATHROOM AND TILE CLEANER - NON-AEROSOL (2010 UPDATE) | 98167 | 3.6e-07 | MENTHOL
3049 | CONS PRD- BATHROOM AND TILE CLEANER - NON-AEROSOL (2010 UPDATE) | 99134 | 0.065801 | FRAGRANCES
3049 | CONS PRD- BATHROOM AND TILE CLEANER - NON-AEROSOL (2010 UPDATE) | 99168 | 0.00038951 | AGGREGATED VOCS < 1.0%
3049 | CONS PRD- BATHROOM AND TILE CLEANER - NON-AEROSOL (2010 UPDATE) | 99177 | 0.00019449 | MONOISOPROPANOLAMINE {1-AMINO-2-PROPANOL}
3049 | CONS PRD- BATHROOM AND TILE CLEANER - NON-AEROSOL (2010 UPDATE) | 99229 | 0.021226 | PROPYLENE GLYCOL N-PROPYL ETHER
3049 | CONS PRD- BATHROOM AND TILE CLEANER - NON-AEROSOL (2010 UPDATE) | 99233 | 0.01259 | PROPYLENE GLYCOL BUTYL ETHER {1-BUTOXY-2-PROPANOL}
3049 | CONS PRD- BATHROOM AND TILE CLEANER - NON-AEROSOL (2010 UPDATE) | 99237 | 0.0028586 | PINE OIL
3049 | CONS PRD- BATHROOM AND TILE CLEANER - NON-AEROSOL (2010 UPDATE) | 99252 | 0.35344 | GLYCOL ETHER DPNB {1-(2-BUTOXY-1-METHYLETHOXY)-2-PROPANOL}
3049 | CONS PRD- BATHROOM AND TILE CLEANER - NON-AEROSOL (2010 UPDATE) | 99281 | 6.09e-05 | 2-METHOXY-1-PROPANOL
3050 | CONS PRD- LAUNDRY PREWASH (2010 UPDATE) | 43204 | 0.011543 | PROPANE
3050 | CONS PRD- LAUNDRY PREWASH (2010 UPDATE) | 43212 | 0.0088112 | N-BUTANE
3050 | CONS PRD- LAUNDRY PREWASH (2010 UPDATE) | 43214 | 0.010934 | ISOBUTANE
3050 | CONS PRD- LAUNDRY PREWASH (2010 UPDATE) | 43301 | 0.00011759 | Methanol
3050 | CONS PRD- LAUNDRY PREWASH (2010 UPDATE) | 43302 | 0.0028278 | ETHYL ALCOHOL
3050 | CONS PRD- LAUNDRY PREWASH (2010 UPDATE) | 43304 | 0.026986 | Isopropyl alcohol
3050 | CONS PRD- LAUNDRY PREWASH (2010 UPDATE) | 43366 | 0.013756 | Dipropylene glycol monomethyl ether
3050 | CONS PRD- LAUNDRY PREWASH (2010 UPDATE) | 43369 | 0.74229 | Propylene glycol
3050 | CONS PRD- LAUNDRY PREWASH (2010 UPDATE) | 43371 | 0.0026912 | HEXYLENE GLYCOL {2-METHYL-2,4-PENTANEDIOL}
3050 | CONS PRD- LAUNDRY PREWASH (2010 UPDATE) | 43374 | 1.132e-05 | Dipropylene glycol
3050 | CONS PRD- LAUNDRY PREWASH (2010 UPDATE) | 43403 | 6.5e-07 | FORMIC ACID
3050 | CONS PRD- LAUNDRY PREWASH (2010 UPDATE) | 43723 | 0.00070877 | ETHANOLAMINE
3050 | CONS PRD- LAUNDRY PREWASH (2010 UPDATE) | 43724 | 0.00051626 | Diethanolamine
3050 | CONS PRD- LAUNDRY PREWASH (2010 UPDATE) | 43725 | 0.0015597 | TRIETHANOLAMINE
3050 | CONS PRD- LAUNDRY PREWASH (2010 UPDATE) | 43861 | 0.00018965 | Dibasic Ester
3050 | CONS PRD- LAUNDRY PREWASH (2010 UPDATE) | 43948 | 0.00019927 | Alkyl (C16-C18) Methyl Esters
3050 | CONS PRD- LAUNDRY PREWASH (2010 UPDATE) | 43977 | 0.01352 | 1-Tetradecene
3050 | CONS PRD- LAUNDRY PREWASH (2010 UPDATE) | 44011 | 5.008e-05 | architecural coatings/consumer products bin 11
3050 | CONS PRD- LAUNDRY PREWASH (2010 UPDATE) | 44012 | 0.0019464 | architecural coatings/consumer products bin 12
3050 | CONS PRD- LAUNDRY PREWASH (2010 UPDATE) | 44016 | 0.093184 | architecural coatings/consumer products bin 16
3050 | CONS PRD- LAUNDRY PREWASH (2010 UPDATE) | 44206 | 0.00013749 | Dipropylene Glycol Monopropyl Ether
3050 | CONS PRD- LAUNDRY PREWASH (2010 UPDATE) | 44266 | 0.0046384 | Tripropylene glycol methyl ether
3050 | CONS PRD- LAUNDRY PREWASH (2010 UPDATE) | 98027 | 0.0036018 | D-LIMONENE {4-ISOPROPENYL-1-METHYLCYCOHEXANE}
3050 | CONS PRD- LAUNDRY PREWASH (2010 UPDATE) | 98074 | 0.0049815 | Ethylene glycol monobutyl ether
3050 | CONS PRD- LAUNDRY PREWASH (2010 UPDATE) | 98110 | 0.0036851 | Diethylene glycol monobutyl ether
3050 | CONS PRD- LAUNDRY PREWASH (2010 UPDATE) | 98123 | 0.0004083 | Diethylene glycol monomethyl ether
3050 | CONS PRD- LAUNDRY PREWASH (2010 UPDATE) | 99134 | 0.044176 | FRAGRANCES
3050 | CONS PRD- LAUNDRY PREWASH (2010 UPDATE) | 99168 | 0.0030035 | AGGREGATED VOCS < 1.0%
3050 | CONS PRD- LAUNDRY PREWASH (2010 UPDATE) | 99211 | 1.093e-05 | 2-AMINO-2-METHYL-1-PROPANOL
3050 | CONS PRD- LAUNDRY PREWASH (2010 UPDATE) | 99252 | 0.0035176 | GLYCOL ETHER DPNB {1-(2-BUTOXY-1-METHYLETHOXY)-2-PROPANOL}
3051 | CONS PRD- LAUNDRY STARCH OR SIZING (2010 UPDATE) | 43204 | 0.46948 | PROPANE
3051 | CONS PRD- LAUNDRY STARCH OR SIZING (2010 UPDATE) | 43212 | 0.10631 | N-BUTANE
3051 | CONS PRD- LAUNDRY STARCH OR SIZING (2010 UPDATE) | 43214 | 0.38765 | ISOBUTANE
3051 | CONS PRD- LAUNDRY STARCH OR SIZING (2010 UPDATE) | 43301 | 2.51e-06 | Methanol
3051 | CONS PRD- LAUNDRY STARCH OR SIZING (2010 UPDATE) | 43304 | 0.0059477 | Isopropyl alcohol
3051 | CONS PRD- LAUNDRY STARCH OR SIZING (2010 UPDATE) | 43370 | 0.0010607 | Ethylene glycol
3051 | CONS PRD- LAUNDRY STARCH OR SIZING (2010 UPDATE) | 43514 | 0.00025842 | Glutaraldehyde
3051 | CONS PRD- LAUNDRY STARCH OR SIZING (2010 UPDATE) | 99134 | 0.023403 | FRAGRANCES
3051 | CONS PRD- LAUNDRY STARCH OR SIZING (2010 UPDATE) | 99166 | 0.0003487 | VOLATILE METHYL SILOXANES (VMS)
3051 | CONS PRD- LAUNDRY STARCH OR SIZING (2010 UPDATE) | 99168 | 0.0028047 | AGGREGATED VOCS < 1.0%
3051 | CONS PRD- LAUNDRY STARCH OR SIZING (2010 UPDATE) | 99265 | 0.0027416 | HYDROCARBON PROPELLANT {LPG}
3052 | CONS PRD- DUSTING AID - AEROSOL (2010 UPDATE) | 43204 | 0.12649 | PROPANE
3052 | CONS PRD- DUSTING AID - AEROSOL (2010 UPDATE) | 43212 | 0.03867 | N-BUTANE
3052 | CONS PRD- DUSTING AID - AEROSOL (2010 UPDATE) | 43214 | 0.33461 | ISOBUTANE
3052 | CONS PRD- DUSTING AID - AEROSOL (2010 UPDATE) | 43304 | 0.025743 | Isopropyl alcohol
3052 | CONS PRD- DUSTING AID - AEROSOL (2010 UPDATE) | 43369 | 2.628e-05 | Propylene glycol
3052 | CONS PRD- DUSTING AID - AEROSOL (2010 UPDATE) | 43723 | 1.982e-05 | ETHANOLAMINE
3052 | CONS PRD- DUSTING AID - AEROSOL (2010 UPDATE) | 43725 | 0.00021575 | TRIETHANOLAMINE
3052 | CONS PRD- DUSTING AID - AEROSOL (2010 UPDATE) | 43895 | 0.0092596 | Ethylene Glycol Monohexyl Ether
3052 | CONS PRD- DUSTING AID - AEROSOL (2010 UPDATE) | 44007 | 0.28169 | architecural coatings/consumer products bin 7
3052 | CONS PRD- DUSTING AID - AEROSOL (2010 UPDATE) | 44011 | 0.0046976 | architecural coatings/consumer products bin 11
3052 | CONS PRD- DUSTING AID - AEROSOL (2010 UPDATE) | 44012 | 0.063672 | architecural coatings/consumer products bin 12
3052 | CONS PRD- DUSTING AID - AEROSOL (2010 UPDATE) | 44013 | 3.69e-06 | architecural coatings/consumer products bin 13
3052 | CONS PRD- DUSTING AID - AEROSOL (2010 UPDATE) | 44015 | 0.012798 | architecural coatings/consumer products bin 15
3052 | CONS PRD- DUSTING AID - AEROSOL (2010 UPDATE) | 44016 | 0.026497 | architecural coatings/consumer products bin 16
3052 | CONS PRD- DUSTING AID - AEROSOL (2010 UPDATE) | 44018 | 0.00059699 | architecural coatings/consumer products bin 18
3052 | CONS PRD- DUSTING AID - AEROSOL (2010 UPDATE) | 44020 | 4.287e-05 | architecural coatings/consumer products bin 20
3052 | CONS PRD- DUSTING AID - AEROSOL (2010 UPDATE) | 98074 | 0.0047566 | Ethylene glycol monobutyl ether
3052 | CONS PRD- DUSTING AID - AEROSOL (2010 UPDATE) | 99134 | 0.064093 | FRAGRANCES
3052 | CONS PRD- DUSTING AID - AEROSOL (2010 UPDATE) | 99166 | 0.00033653 | VOLATILE METHYL SILOXANES (VMS)
3052 | CONS PRD- DUSTING AID - AEROSOL (2010 UPDATE) | 99168 | 0.00081965 | AGGREGATED VOCS < 1.0%
3052 | CONS PRD- DUSTING AID - AEROSOL (2010 UPDATE) | 99198 | 0.00048543 | MORPHOLINE
3052 | CONS PRD- DUSTING AID - AEROSOL (2010 UPDATE) | 99265 | 0.0043103 | HYDROCARBON PROPELLANT {LPG}
3052 | CONS PRD- DUSTING AID - AEROSOL (2010 UPDATE) | 99418 | 0.00016826 | 1,1,1,2-Tetrafluoroethane {HFC-134a}
3053 | CONS PRD- DUSTING AID - NON-AEROSOL (2010 UPDATE) | 43302 | 0.0051044 | ETHYL ALCOHOL
3053 | CONS PRD- DUSTING AID - NON-AEROSOL (2010 UPDATE) | 43304 | 0.0076379 | Isopropyl alcohol
3053 | CONS PRD- DUSTING AID - NON-AEROSOL (2010 UPDATE) | 43365 | 3.869e-05 | Propylene glycol monomethyl ether
3053 | CONS PRD- DUSTING AID - NON-AEROSOL (2010 UPDATE) | 43366 | 3.869e-05 | Dipropylene glycol monomethyl ether
3053 | CONS PRD- DUSTING AID - NON-AEROSOL (2010 UPDATE) | 43369 | 0.033904 | Propylene glycol
3053 | CONS PRD- DUSTING AID - NON-AEROSOL (2010 UPDATE) | 43370 | 0.0031225 | Ethylene glycol
3053 | CONS PRD- DUSTING AID - NON-AEROSOL (2010 UPDATE) | 43373 | 9.984e-05 | Diethylene glycol
3053 | CONS PRD- DUSTING AID - NON-AEROSOL (2010 UPDATE) | 43374 | 0.0015026 | Dipropylene glycol
3053 | CONS PRD- DUSTING AID - NON-AEROSOL (2010 UPDATE) | 43404 | 1.997e-05 | ACETIC ACID
3053 | CONS PRD- DUSTING AID - NON-AEROSOL (2010 UPDATE) | 43724 | 9.98e-06 | Diethanolamine
3053 | CONS PRD- DUSTING AID - NON-AEROSOL (2010 UPDATE) | 43725 | 1.123e-05 | TRIETHANOLAMINE
3053 | CONS PRD- DUSTING AID - NON-AEROSOL (2010 UPDATE) | 44008 | 0.0044018 | architecural coatings/consumer products bin 8
3053 | CONS PRD- DUSTING AID - NON-AEROSOL (2010 UPDATE) | 44011 | 0.069908 | architecural coatings/consumer products bin 11
3053 | CONS PRD- DUSTING AID - NON-AEROSOL (2010 UPDATE) | 44013 | 0.00013229 | architecural coatings/consumer products bin 13
3053 | CONS PRD- DUSTING AID - NON-AEROSOL (2010 UPDATE) | 44014 | 8.611e-05 | architecural coatings/consumer products bin 14
3053 | CONS PRD- DUSTING AID - NON-AEROSOL (2010 UPDATE) | 44015 | 0.0088847 | architecural coatings/consumer products bin 15
3053 | CONS PRD- DUSTING AID - NON-AEROSOL (2010 UPDATE) | 44016 | 0.80933 | architecural coatings/consumer products bin 16
3053 | CONS PRD- DUSTING AID - NON-AEROSOL (2010 UPDATE) | 44019 | 0.01479 | architecural coatings/consumer products bin 19
3053 | CONS PRD- DUSTING AID - NON-AEROSOL (2010 UPDATE) | 98027 | 0.017194 | D-LIMONENE {4-ISOPROPENYL-1-METHYLCYCOHEXANE}
3053 | CONS PRD- DUSTING AID - NON-AEROSOL (2010 UPDATE) | 98074 | 0.0034046 | Ethylene glycol monobutyl ether
3053 | CONS PRD- DUSTING AID - NON-AEROSOL (2010 UPDATE) | 98110 | 0.0017859 | Diethylene glycol monobutyl ether
3053 | CONS PRD- DUSTING AID - NON-AEROSOL (2010 UPDATE) | 99134 | 0.017922 | FRAGRANCES
3053 | CONS PRD- DUSTING AID - NON-AEROSOL (2010 UPDATE) | 99168 | 1.25e-06 | AGGREGATED VOCS < 1.0%
3053 | CONS PRD- DUSTING AID - NON-AEROSOL (2010 UPDATE) | 99186 | 0.00049422 | DIETHYL AMINOETHANOL
3053 | CONS PRD- DUSTING AID - NON-AEROSOL (2010 UPDATE) | 99219 | 0.00017972 | AMYL ACETATE
3054 | CONS PRD- FLOOR POLISH OR WAX - RESILIENT AND NONRESILIENT (2010 UPDATE) | 43301 | 9.39e-06 | Methanol
3054 | CONS PRD- FLOOR POLISH OR WAX - RESILIENT AND NONRESILIENT (2010 UPDATE) | 43302 | 0.00043931 | ETHYL ALCOHOL
3054 | CONS PRD- FLOOR POLISH OR WAX - RESILIENT AND NONRESILIENT (2010 UPDATE) | 43304 | 0.0046778 | Isopropyl alcohol
3054 | CONS PRD- FLOOR POLISH OR WAX - RESILIENT AND NONRESILIENT (2010 UPDATE) | 43366 | 0.69089 | Dipropylene glycol monomethyl ether
3054 | CONS PRD- FLOOR POLISH OR WAX - RESILIENT AND NONRESILIENT (2010 UPDATE) | 43369 | 0.0030033 | Propylene glycol
3054 | CONS PRD- FLOOR POLISH OR WAX - RESILIENT AND NONRESILIENT (2010 UPDATE) | 43370 | 0.048993 | Ethylene glycol
3054 | CONS PRD- FLOOR POLISH OR WAX - RESILIENT AND NONRESILIENT (2010 UPDATE) | 43374 | 0.0012744 | Dipropylene glycol
3054 | CONS PRD- FLOOR POLISH OR WAX - RESILIENT AND NONRESILIENT (2010 UPDATE) | 43551 | 0.00072496 | [D] Acetone [Deleted/Obsolete Emittent ID]
3054 | CONS PRD- FLOOR POLISH OR WAX - RESILIENT AND NONRESILIENT (2010 UPDATE) | 43724 | 0.0023179 | Diethanolamine
3054 | CONS PRD- FLOOR POLISH OR WAX - RESILIENT AND NONRESILIENT (2010 UPDATE) | 43725 | 3.61e-06 | TRIETHANOLAMINE
3054 | CONS PRD- FLOOR POLISH OR WAX - RESILIENT AND NONRESILIENT (2010 UPDATE) | 43881 | 0.00017821 | Tripropylene Glycol N-Butyl Ether
3054 | CONS PRD- FLOOR POLISH OR WAX - RESILIENT AND NONRESILIENT (2010 UPDATE) | 43927 | 0.0012704 | Diethylene Glycol Propyl Ether
3054 | CONS PRD- FLOOR POLISH OR WAX - RESILIENT AND NONRESILIENT (2010 UPDATE) | 43929 | 0.0029164 | Diethylene Glycol 2-Ethylhexyl Ether
3054 | CONS PRD- FLOOR POLISH OR WAX - RESILIENT AND NONRESILIENT (2010 UPDATE) | 44211 | 0.028643 | 1-phenoxy-2-Propanol
3054 | CONS PRD- FLOOR POLISH OR WAX - RESILIENT AND NONRESILIENT (2010 UPDATE) | 44266 | 0.0013791 | Tripropylene glycol methyl ether
3054 | CONS PRD- FLOOR POLISH OR WAX - RESILIENT AND NONRESILIENT (2010 UPDATE) | 50178 | 9e-07 | Diethyl phthalate
3054 | CONS PRD- FLOOR POLISH OR WAX - RESILIENT AND NONRESILIENT (2010 UPDATE) | 98027 | 0.00021433 | D-LIMONENE {4-ISOPROPENYL-1-METHYLCYCOHEXANE}
3054 | CONS PRD- FLOOR POLISH OR WAX - RESILIENT AND NONRESILIENT (2010 UPDATE) | 98029 | 0.042606 | Dibutyl phthalate
3054 | CONS PRD- FLOOR POLISH OR WAX - RESILIENT AND NONRESILIENT (2010 UPDATE) | 98074 | 0.00013542 | Ethylene glycol monobutyl ether
3054 | CONS PRD- FLOOR POLISH OR WAX - RESILIENT AND NONRESILIENT (2010 UPDATE) | 98096 | 3.61e-06 | Diethylene glycol monoethyl ether
3054 | CONS PRD- FLOOR POLISH OR WAX - RESILIENT AND NONRESILIENT (2010 UPDATE) | 98110 | 0.0075022 | Diethylene glycol monobutyl ether
3054 | CONS PRD- FLOOR POLISH OR WAX - RESILIENT AND NONRESILIENT (2010 UPDATE) | 98123 | 0.11432 | Diethylene glycol monomethyl ether
3054 | CONS PRD- FLOOR POLISH OR WAX - RESILIENT AND NONRESILIENT (2010 UPDATE) | 98129 | 0.00088891 | N-METHYLPYRROLIDINONE
3054 | CONS PRD- FLOOR POLISH OR WAX - RESILIENT AND NONRESILIENT (2010 UPDATE) | 99134 | 0.0050593 | FRAGRANCES
3054 | CONS PRD- FLOOR POLISH OR WAX - RESILIENT AND NONRESILIENT (2010 UPDATE) | 99168 | 0.0051448 | AGGREGATED VOCS < 1.0%
3054 | CONS PRD- FLOOR POLISH OR WAX - RESILIENT AND NONRESILIENT (2010 UPDATE) | 99180 | 0.0081379 | Methyl methacrylate
3054 | CONS PRD- FLOOR POLISH OR WAX - RESILIENT AND NONRESILIENT (2010 UPDATE) | 99186 | 0.0014553 | DIETHYL AMINOETHANOL
3054 | CONS PRD- FLOOR POLISH OR WAX - RESILIENT AND NONRESILIENT (2010 UPDATE) | 99195 | 3.702e-05 | CYCLOHEXAMINE
3054 | CONS PRD- FLOOR POLISH OR WAX - RESILIENT AND NONRESILIENT (2010 UPDATE) | 99215 | 0.0069755 | Butyl acrylate
3054 | CONS PRD- FLOOR POLISH OR WAX - RESILIENT AND NONRESILIENT (2010 UPDATE) | 99229 | 0.0044792 | PROPYLENE GLYCOL N-PROPYL ETHER
3054 | CONS PRD- FLOOR POLISH OR WAX - RESILIENT AND NONRESILIENT (2010 UPDATE) | 99237 | 0.00060235 | PINE OIL
3054 | CONS PRD- FLOOR POLISH OR WAX - RESILIENT AND NONRESILIENT (2010 UPDATE) | 99247 | 0.012913 | 2,2,4-TRIMETHYL-1,3-PENTANEDIOL ISOBUTYRATE {TEXANOL}
3054 | CONS PRD- FLOOR POLISH OR WAX - RESILIENT AND NONRESILIENT (2010 UPDATE) | 99252 | 0.0028021 | GLYCOL ETHER DPNB {1-(2-BUTOXY-1-METHYLETHOXY)-2-PROPANOL}
3055 | CONS PRD- FLOOR POLISH OR WAX - WOOD (2010 UPDATE) | 43304 | 0.00063798 | Isopropyl alcohol
3055 | CONS PRD- FLOOR POLISH OR WAX - WOOD (2010 UPDATE) | 43320 | 0.0012216 | DIACETONE ALCOHOL
3055 | CONS PRD- FLOOR POLISH OR WAX - WOOD (2010 UPDATE) | 43365 | 0.00068513 | Propylene glycol monomethyl ether
3055 | CONS PRD- FLOOR POLISH OR WAX - WOOD (2010 UPDATE) | 43366 | 0.00071915 | Dipropylene glycol monomethyl ether
3055 | CONS PRD- FLOOR POLISH OR WAX - WOOD (2010 UPDATE) | 44006 | 0.15009 | architecural coatings/consumer products bin 6
3055 | CONS PRD- FLOOR POLISH OR WAX - WOOD (2010 UPDATE) | 44011 | 0.46094 | architecural coatings/consumer products bin 11
3055 | CONS PRD- FLOOR POLISH OR WAX - WOOD (2010 UPDATE) | 44012 | 0.017847 | architecural coatings/consumer products bin 12
3055 | CONS PRD- FLOOR POLISH OR WAX - WOOD (2010 UPDATE) | 44014 | 0.07043 | architecural coatings/consumer products bin 14
3055 | CONS PRD- FLOOR POLISH OR WAX - WOOD (2010 UPDATE) | 44015 | 0.16988 | architecural coatings/consumer products bin 15
3055 | CONS PRD- FLOOR POLISH OR WAX - WOOD (2010 UPDATE) | 44016 | 0.00029064 | architecural coatings/consumer products bin 16
3055 | CONS PRD- FLOOR POLISH OR WAX - WOOD (2010 UPDATE) | 44019 | 0.00026677 | architecural coatings/consumer products bin 19
3055 | CONS PRD- FLOOR POLISH OR WAX - WOOD (2010 UPDATE) | 44022 | 0.00025364 | architecural coatings/consumer products bin 22
3055 | CONS PRD- FLOOR POLISH OR WAX - WOOD (2010 UPDATE) | 45102 | 4.595e-05 | Xylenes (mixed)
3055 | CONS PRD- FLOOR POLISH OR WAX - WOOD (2010 UPDATE) | 45107 | 3.044e-05 | Trimethylbenzenes
3055 | CONS PRD- FLOOR POLISH OR WAX - WOOD (2010 UPDATE) | 45207 | 0.00029959 | 1,3,5-TRIMETHYLBENZENE
3055 | CONS PRD- FLOOR POLISH OR WAX - WOOD (2010 UPDATE) | 45208 | 0.00049177 | 1,2,4-Trimethylbenzene
3055 | CONS PRD- FLOOR POLISH OR WAX - WOOD (2010 UPDATE) | 98027 | 0.00077584 | D-LIMONENE {4-ISOPROPENYL-1-METHYLCYCOHEXANE}
3055 | CONS PRD- FLOOR POLISH OR WAX - WOOD (2010 UPDATE) | 98029 | 0.014162 | Dibutyl phthalate
3055 | CONS PRD- FLOOR POLISH OR WAX - WOOD (2010 UPDATE) | 98043 | 4.595e-05 | Cumene
3055 | CONS PRD- FLOOR POLISH OR WAX - WOOD (2010 UPDATE) | 98074 | 0.00095011 | Ethylene glycol monobutyl ether
3055 | CONS PRD- FLOOR POLISH OR WAX - WOOD (2010 UPDATE) | 98110 | 0.00061769 | Diethylene glycol monobutyl ether
3055 | CONS PRD- FLOOR POLISH OR WAX - WOOD (2010 UPDATE) | 98123 | 0.10011 | Diethylene glycol monomethyl ether
3055 | CONS PRD- FLOOR POLISH OR WAX - WOOD (2010 UPDATE) | 98129 | 0.00050967 | N-METHYLPYRROLIDINONE
3055 | CONS PRD- FLOOR POLISH OR WAX - WOOD (2010 UPDATE) | 99134 | 0.0021545 | FRAGRANCES
3055 | CONS PRD- FLOOR POLISH OR WAX - WOOD (2010 UPDATE) | 99168 | 4.181e-05 | AGGREGATED VOCS < 1.0%
3055 | CONS PRD- FLOOR POLISH OR WAX - WOOD (2010 UPDATE) | 99186 | 5.37e-06 | DIETHYL AMINOETHANOL
3055 | CONS PRD- FLOOR POLISH OR WAX - WOOD (2010 UPDATE) | 99207 | 6.147e-05 | Triethylamine
3055 | CONS PRD- FLOOR POLISH OR WAX - WOOD (2010 UPDATE) | 99238 | 0.0064294 | TURPENTINE
3056 | CONS PRD- FURNITURE MAINTENANCE PRODUCT - AEROSOL (2010 UPDATE) | 43204 | 0.11081 | PROPANE
3056 | CONS PRD- FURNITURE MAINTENANCE PRODUCT - AEROSOL (2010 UPDATE) | 43212 | 0.12123 | N-BUTANE
3056 | CONS PRD- FURNITURE MAINTENANCE PRODUCT - AEROSOL (2010 UPDATE) | 43214 | 0.15168 | ISOBUTANE
3056 | CONS PRD- FURNITURE MAINTENANCE PRODUCT - AEROSOL (2010 UPDATE) | 43502 | 0.0022051 | Formaldehyde
3056 | CONS PRD- FURNITURE MAINTENANCE PRODUCT - AEROSOL (2010 UPDATE) | 43725 | 8.734e-05 | TRIETHANOLAMINE
3056 | CONS PRD- FURNITURE MAINTENANCE PRODUCT - AEROSOL (2010 UPDATE) | 44006 | 0.014944 | architecural coatings/consumer products bin 6
3056 | CONS PRD- FURNITURE MAINTENANCE PRODUCT - AEROSOL (2010 UPDATE) | 44007 | 0.24276 | architecural coatings/consumer products bin 7
3056 | CONS PRD- FURNITURE MAINTENANCE PRODUCT - AEROSOL (2010 UPDATE) | 44012 | 0.024679 | architecural coatings/consumer products bin 12
3056 | CONS PRD- FURNITURE MAINTENANCE PRODUCT - AEROSOL (2010 UPDATE) | 44015 | 0.00077547 | architecural coatings/consumer products bin 15
3056 | CONS PRD- FURNITURE MAINTENANCE PRODUCT - AEROSOL (2010 UPDATE) | 44016 | 0.072782 | architecural coatings/consumer products bin 16
3056 | CONS PRD- FURNITURE MAINTENANCE PRODUCT - AEROSOL (2010 UPDATE) | 44020 | 0.0007553 | architecural coatings/consumer products bin 20
3056 | CONS PRD- FURNITURE MAINTENANCE PRODUCT - AEROSOL (2010 UPDATE) | 98027 | 0.00013363 | D-LIMONENE {4-ISOPROPENYL-1-METHYLCYCOHEXANE}
3056 | CONS PRD- FURNITURE MAINTENANCE PRODUCT - AEROSOL (2010 UPDATE) | 99134 | 0.016414 | FRAGRANCES
3056 | CONS PRD- FURNITURE MAINTENANCE PRODUCT - AEROSOL (2010 UPDATE) | 99166 | 0.23154 | VOLATILE METHYL SILOXANES (VMS)
3056 | CONS PRD- FURNITURE MAINTENANCE PRODUCT - AEROSOL (2010 UPDATE) | 99168 | 0.000843 | AGGREGATED VOCS < 1.0%
3056 | CONS PRD- FURNITURE MAINTENANCE PRODUCT - AEROSOL (2010 UPDATE) | 99174 | 7.22e-05 | 1,1-Difluoroethane {Freon 152a}
3056 | CONS PRD- FURNITURE MAINTENANCE PRODUCT - AEROSOL (2010 UPDATE) | 99198 | 0.0001345 | MORPHOLINE
3056 | CONS PRD- FURNITURE MAINTENANCE PRODUCT - AEROSOL (2010 UPDATE) | 99265 | 0.008156 | HYDROCARBON PROPELLANT {LPG}
3057 | CONS PRD- FURNITURE MAINTENANCE PRODUCT - NON-AEROSOL (2010 UPDATE) | 43302 | 0.00038499 | ETHYL ALCOHOL
3057 | CONS PRD- FURNITURE MAINTENANCE PRODUCT - NON-AEROSOL (2010 UPDATE) | 43304 | 0.0041502 | Isopropyl alcohol
3057 | CONS PRD- FURNITURE MAINTENANCE PRODUCT - NON-AEROSOL (2010 UPDATE) | 43369 | 0.00049818 | Propylene glycol
3057 | CONS PRD- FURNITURE MAINTENANCE PRODUCT - NON-AEROSOL (2010 UPDATE) | 43374 | 4.11e-06 | Dipropylene glycol
3057 | CONS PRD- FURNITURE MAINTENANCE PRODUCT - NON-AEROSOL (2010 UPDATE) | 43725 | 5.98e-05 | TRIETHANOLAMINE
3057 | CONS PRD- FURNITURE MAINTENANCE PRODUCT - NON-AEROSOL (2010 UPDATE) | 43989 | 1.232e-05 | 1,2-Benzisothiazolin-3-one
3057 | CONS PRD- FURNITURE MAINTENANCE PRODUCT - NON-AEROSOL (2010 UPDATE) | 44006 | 0.016001 | architecural coatings/consumer products bin 6
3057 | CONS PRD- FURNITURE MAINTENANCE PRODUCT - NON-AEROSOL (2010 UPDATE) | 44007 | 0.089939 | architecural coatings/consumer products bin 7
3057 | CONS PRD- FURNITURE MAINTENANCE PRODUCT - NON-AEROSOL (2010 UPDATE) | 44011 | 0.078533 | architecural coatings/consumer products bin 11
3057 | CONS PRD- FURNITURE MAINTENANCE PRODUCT - NON-AEROSOL (2010 UPDATE) | 44012 | 0.0025964 | architecural coatings/consumer products bin 12
3057 | CONS PRD- FURNITURE MAINTENANCE PRODUCT - NON-AEROSOL (2010 UPDATE) | 44013 | 0.00067323 | architecural coatings/consumer products bin 13
3057 | CONS PRD- FURNITURE MAINTENANCE PRODUCT - NON-AEROSOL (2010 UPDATE) | 44014 | 0.012497 | architecural coatings/consumer products bin 14
3057 | CONS PRD- FURNITURE MAINTENANCE PRODUCT - NON-AEROSOL (2010 UPDATE) | 44015 | 0 | architecural coatings/consumer products bin 15
3057 | CONS PRD- FURNITURE MAINTENANCE PRODUCT - NON-AEROSOL (2010 UPDATE) | 44016 | 0.54836 | architecural coatings/consumer products bin 16
3057 | CONS PRD- FURNITURE MAINTENANCE PRODUCT - NON-AEROSOL (2010 UPDATE) | 44020 | 0.010171 | architecural coatings/consumer products bin 20
3057 | CONS PRD- FURNITURE MAINTENANCE PRODUCT - NON-AEROSOL (2010 UPDATE) | 44022 | 0.00021714 | architecural coatings/consumer products bin 22
3057 | CONS PRD- FURNITURE MAINTENANCE PRODUCT - NON-AEROSOL (2010 UPDATE) | 45102 | 0.00014476 | Xylenes (mixed)
3057 | CONS PRD- FURNITURE MAINTENANCE PRODUCT - NON-AEROSOL (2010 UPDATE) | 98027 | 0.125 | D-LIMONENE {4-ISOPROPENYL-1-METHYLCYCOHEXANE}
3057 | CONS PRD- FURNITURE MAINTENANCE PRODUCT - NON-AEROSOL (2010 UPDATE) | 99134 | 0.034828 | FRAGRANCES
3057 | CONS PRD- FURNITURE MAINTENANCE PRODUCT - NON-AEROSOL (2010 UPDATE) | 99166 | 0.071667 | VOLATILE METHYL SILOXANES (VMS)
3057 | CONS PRD- FURNITURE MAINTENANCE PRODUCT - NON-AEROSOL (2010 UPDATE) | 99168 | 0.0014984 | AGGREGATED VOCS < 1.0%
3057 | CONS PRD- FURNITURE MAINTENANCE PRODUCT - NON-AEROSOL (2010 UPDATE) | 99198 | 2.6e-07 | MORPHOLINE
3057 | CONS PRD- FURNITURE MAINTENANCE PRODUCT - NON-AEROSOL (2010 UPDATE) | 99211 | 1.8e-06 | 2-AMINO-2-METHYL-1-PROPANOL
3057 | CONS PRD- FURNITURE MAINTENANCE PRODUCT - NON-AEROSOL (2010 UPDATE) | 99238 | 0.002714 | TURPENTINE
3057 | CONS PRD- FURNITURE MAINTENANCE PRODUCT - NON-AEROSOL (2010 UPDATE) | 99257 | 5.364e-05 | PROPYLENE GLYCOL T-BUTYL ETHER {1-(1,1,-DIMETHYLETHOXY)-2-PROPANOL}
3058 | CONS PRD- MULTIPURPOSE LUBRICANT (2010 UPDATE) | 43204 | 0.0047836 | PROPANE
3058 | CONS PRD- MULTIPURPOSE LUBRICANT (2010 UPDATE) | 43212 | 0.0027989 | N-BUTANE
3058 | CONS PRD- MULTIPURPOSE LUBRICANT (2010 UPDATE) | 43214 | 0.0027713 | ISOBUTANE
3058 | CONS PRD- MULTIPURPOSE LUBRICANT (2010 UPDATE) | 43229 | 0.00010943 | 2-METHYLPENTANE
3058 | CONS PRD- MULTIPURPOSE LUBRICANT (2010 UPDATE) | 43231 | 0.0037293 | Hexane
3058 | CONS PRD- MULTIPURPOSE LUBRICANT (2010 UPDATE) | 43232 | 0.0039383 | N-HEPTANE
3058 | CONS PRD- MULTIPURPOSE LUBRICANT (2010 UPDATE) | 43248 | 9.07e-06 | Cyclohexane
3058 | CONS PRD- MULTIPURPOSE LUBRICANT (2010 UPDATE) | 43302 | 0.0014506 | ETHYL ALCOHOL
3058 | CONS PRD- MULTIPURPOSE LUBRICANT (2010 UPDATE) | 43304 | 0.00029284 | Isopropyl alcohol
3058 | CONS PRD- MULTIPURPOSE LUBRICANT (2010 UPDATE) | 43306 | 9.5e-07 | ISOBUTYL ALCOHOL
3058 | CONS PRD- MULTIPURPOSE LUBRICANT (2010 UPDATE) | 43365 | 2.69e-06 | Propylene glycol monomethyl ether
3058 | CONS PRD- MULTIPURPOSE LUBRICANT (2010 UPDATE) | 43366 | 0.00019853 | Dipropylene glycol monomethyl ether
3058 | CONS PRD- MULTIPURPOSE LUBRICANT (2010 UPDATE) | 43369 | 1.9e-06 | Propylene glycol
3058 | CONS PRD- MULTIPURPOSE LUBRICANT (2010 UPDATE) | 43432 | 0.00057236 | METHYL ACETATE
3058 | CONS PRD- MULTIPURPOSE LUBRICANT (2010 UPDATE) | 43433 | 1.736e-05 | ETHYL ACETATE
3058 | CONS PRD- MULTIPURPOSE LUBRICANT (2010 UPDATE) | 43551 | 0.0020646 | [D] Acetone [Deleted/Obsolete Emittent ID]
3058 | CONS PRD- MULTIPURPOSE LUBRICANT (2010 UPDATE) | 43723 | 8e-08 | ETHANOLAMINE
3058 | CONS PRD- MULTIPURPOSE LUBRICANT (2010 UPDATE) | 43725 | 2.487e-05 | TRIETHANOLAMINE
3058 | CONS PRD- MULTIPURPOSE LUBRICANT (2010 UPDATE) | 44006 | 0.0030808 | architecural coatings/consumer products bin 6
3058 | CONS PRD- MULTIPURPOSE LUBRICANT (2010 UPDATE) | 44007 | 0.0024723 | architecural coatings/consumer products bin 7
3058 | CONS PRD- MULTIPURPOSE LUBRICANT (2010 UPDATE) | 44009 | 5.6e-05 | architecural coatings/consumer products bin 9
3058 | CONS PRD- MULTIPURPOSE LUBRICANT (2010 UPDATE) | 44010 | 0.00014449 | architecural coatings/consumer products bin 10
3058 | CONS PRD- MULTIPURPOSE LUBRICANT (2010 UPDATE) | 44011 | 0.93507 | architecural coatings/consumer products bin 11
3058 | CONS PRD- MULTIPURPOSE LUBRICANT (2010 UPDATE) | 44012 | 0.0010275 | architecural coatings/consumer products bin 12
3058 | CONS PRD- MULTIPURPOSE LUBRICANT (2010 UPDATE) | 44013 | 0.0042269 | architecural coatings/consumer products bin 13
3058 | CONS PRD- MULTIPURPOSE LUBRICANT (2010 UPDATE) | 44014 | 3.951e-05 | architecural coatings/consumer products bin 14
3058 | CONS PRD- MULTIPURPOSE LUBRICANT (2010 UPDATE) | 44015 | 0.0043902 | architecural coatings/consumer products bin 15
3058 | CONS PRD- MULTIPURPOSE LUBRICANT (2010 UPDATE) | 44016 | 0.012131 | architecural coatings/consumer products bin 16
3058 | CONS PRD- MULTIPURPOSE LUBRICANT (2010 UPDATE) | 44018 | 0.00030707 | architecural coatings/consumer products bin 18
3058 | CONS PRD- MULTIPURPOSE LUBRICANT (2010 UPDATE) | 44019 | 0.0011419 | architecural coatings/consumer products bin 19
3058 | CONS PRD- MULTIPURPOSE LUBRICANT (2010 UPDATE) | 44020 | 0.00011666 | architecural coatings/consumer products bin 20
3058 | CONS PRD- MULTIPURPOSE LUBRICANT (2010 UPDATE) | 44021 | 1.88e-06 | architecural coatings/consumer products bin 21
3058 | CONS PRD- MULTIPURPOSE LUBRICANT (2010 UPDATE) | 44022 | 0.003399 | architecural coatings/consumer products bin 22
3058 | CONS PRD- MULTIPURPOSE LUBRICANT (2010 UPDATE) | 44024 | 3.786e-05 | architecural coatings/consumer products bin 24
3058 | CONS PRD- MULTIPURPOSE LUBRICANT (2010 UPDATE) | 44266 | 4.73e-06 | Tripropylene glycol methyl ether
3058 | CONS PRD- MULTIPURPOSE LUBRICANT (2010 UPDATE) | 45102 | 4.9e-06 | Xylenes (mixed)
3058 | CONS PRD- MULTIPURPOSE LUBRICANT (2010 UPDATE) | 45202 | 1.24e-05 | Toluene
3058 | CONS PRD- MULTIPURPOSE LUBRICANT (2010 UPDATE) | 45207 | 5.6e-07 | 1,3,5-TRIMETHYLBENZENE
3058 | CONS PRD- MULTIPURPOSE LUBRICANT (2010 UPDATE) | 45208 | 1.12e-06 | 1,2,4-Trimethylbenzene
3058 | CONS PRD- MULTIPURPOSE LUBRICANT (2010 UPDATE) | 60006 | 0.0040884 | kerosene
3058 | CONS PRD- MULTIPURPOSE LUBRICANT (2010 UPDATE) | 98027 | 1.06e-06 | D-LIMONENE {4-ISOPROPENYL-1-METHYLCYCOHEXANE}
3058 | CONS PRD- MULTIPURPOSE LUBRICANT (2010 UPDATE) | 98046 | 5.66e-06 | Naphthalene
3058 | CONS PRD- MULTIPURPOSE LUBRICANT (2010 UPDATE) | 98074 | 0.00069929 | Ethylene glycol monobutyl ether
3058 | CONS PRD- MULTIPURPOSE LUBRICANT (2010 UPDATE) | 98110 | 0.00059748 | Diethylene glycol monobutyl ether
3058 | CONS PRD- MULTIPURPOSE LUBRICANT (2010 UPDATE) | 98112 | 6.099e-05 | 2-ETHYL-1-HEXANOL
3058 | CONS PRD- MULTIPURPOSE LUBRICANT (2010 UPDATE) | 98132 | 8.1e-07 | ISOPENTANE
3058 | CONS PRD- MULTIPURPOSE LUBRICANT (2010 UPDATE) | 99134 | 0.0018092 | FRAGRANCES
3058 | CONS PRD- MULTIPURPOSE LUBRICANT (2010 UPDATE) | 99166 | 0.00035772 | VOLATILE METHYL SILOXANES (VMS)
3058 | CONS PRD- MULTIPURPOSE LUBRICANT (2010 UPDATE) | 99168 | 2.48e-06 | AGGREGATED VOCS < 1.0%
3058 | CONS PRD- MULTIPURPOSE LUBRICANT (2010 UPDATE) | 99183 | 7.67e-06 | METHYL ETHYL KETOXIME
3058 | CONS PRD- MULTIPURPOSE LUBRICANT (2010 UPDATE) | 99219 | 0.00068294 | AMYL ACETATE
3058 | CONS PRD- MULTIPURPOSE LUBRICANT (2010 UPDATE) | 99230 | 1.022e-05 | 1,1-DICHLORO-1-FLUOROETHANE {HCFC-141b}
3058 | CONS PRD- MULTIPURPOSE LUBRICANT (2010 UPDATE) | 99256 | 9.941e-05 | 3-METHYL-3-METHOXY-1-BUTANOL
3058 | CONS PRD- MULTIPURPOSE LUBRICANT (2010 UPDATE) | 99265 | 0.0011467 | HYDROCARBON PROPELLANT {LPG}
3058 | CONS PRD- MULTIPURPOSE LUBRICANT (2010 UPDATE) | 99445 | 7.3e-07 | 2-METHYL-1-BUTYL ACETATE
3059 | CONS PRD- SILICONE BASED MULTI-PURPOSE LUBRICANT (2010 UPDATE) | 43204 | 0.075691 | PROPANE
3059 | CONS PRD- SILICONE BASED MULTI-PURPOSE LUBRICANT (2010 UPDATE) | 43212 | 0.061729 | N-BUTANE
3059 | CONS PRD- SILICONE BASED MULTI-PURPOSE LUBRICANT (2010 UPDATE) | 43214 | 0.16072 | ISOBUTANE
3059 | CONS PRD- SILICONE BASED MULTI-PURPOSE LUBRICANT (2010 UPDATE) | 43304 | 2.67e-06 | Isopropyl alcohol
3059 | CONS PRD- SILICONE BASED MULTI-PURPOSE LUBRICANT (2010 UPDATE) | 43369 | 0.0050313 | Propylene glycol
3059 | CONS PRD- SILICONE BASED MULTI-PURPOSE LUBRICANT (2010 UPDATE) | 43551 | 0.040531 | [D] Acetone [Deleted/Obsolete Emittent ID]
3059 | CONS PRD- SILICONE BASED MULTI-PURPOSE LUBRICANT (2010 UPDATE) | 43802 | 0.0022193 | Methylene chloride {Dichloromethane}
3059 | CONS PRD- SILICONE BASED MULTI-PURPOSE LUBRICANT (2010 UPDATE) | 43817 | 0.022253 | Perchloroethylene {Tetrachloroethene}
3059 | CONS PRD- SILICONE BASED MULTI-PURPOSE LUBRICANT (2010 UPDATE) | 43824 | 0.0030316 | Trichloroethylene
3059 | CONS PRD- SILICONE BASED MULTI-PURPOSE LUBRICANT (2010 UPDATE) | 43861 | 0.00065336 | Dibasic Ester
3059 | CONS PRD- SILICONE BASED MULTI-PURPOSE LUBRICANT (2010 UPDATE) | 44001 | 0.18217 | architecural coatings/consumer products bin 1
3059 | CONS PRD- SILICONE BASED MULTI-PURPOSE LUBRICANT (2010 UPDATE) | 44002 | 0.16775 | architecural coatings/consumer products bin 2
3059 | CONS PRD- SILICONE BASED MULTI-PURPOSE LUBRICANT (2010 UPDATE) | 44003 | 0.0076927 | architecural coatings/consumer products bin 3
3059 | CONS PRD- SILICONE BASED MULTI-PURPOSE LUBRICANT (2010 UPDATE) | 44006 | 0.00057369 | architecural coatings/consumer products bin 6
3059 | CONS PRD- SILICONE BASED MULTI-PURPOSE LUBRICANT (2010 UPDATE) | 44007 | 0.022117 | architecural coatings/consumer products bin 7
3059 | CONS PRD- SILICONE BASED MULTI-PURPOSE LUBRICANT (2010 UPDATE) | 44011 | 0.07685 | architecural coatings/consumer products bin 11
3059 | CONS PRD- SILICONE BASED MULTI-PURPOSE LUBRICANT (2010 UPDATE) | 44012 | 0.0001257 | architecural coatings/consumer products bin 12
3059 | CONS PRD- SILICONE BASED MULTI-PURPOSE LUBRICANT (2010 UPDATE) | 44015 | 0.00096891 | architecural coatings/consumer products bin 15
3059 | CONS PRD- SILICONE BASED MULTI-PURPOSE LUBRICANT (2010 UPDATE) | 44016 | 0.065502 | architecural coatings/consumer products bin 16
3059 | CONS PRD- SILICONE BASED MULTI-PURPOSE LUBRICANT (2010 UPDATE) | 44021 | 0.0008831 | architecural coatings/consumer products bin 21
3059 | CONS PRD- SILICONE BASED MULTI-PURPOSE LUBRICANT (2010 UPDATE) | 45202 | 0.00095996 | Toluene
3059 | CONS PRD- SILICONE BASED MULTI-PURPOSE LUBRICANT (2010 UPDATE) | 98018 | 0.0028175 | DIMETHYL ETHER
3059 | CONS PRD- SILICONE BASED MULTI-PURPOSE LUBRICANT (2010 UPDATE) | 98074 | 5.432e-05 | Ethylene glycol monobutyl ether
3059 | CONS PRD- SILICONE BASED MULTI-PURPOSE LUBRICANT (2010 UPDATE) | 99134 | 0.0013073 | FRAGRANCES
3059 | CONS PRD- SILICONE BASED MULTI-PURPOSE LUBRICANT (2010 UPDATE) | 99166 | 0.013651 | VOLATILE METHYL SILOXANES (VMS)
3059 | CONS PRD- SILICONE BASED MULTI-PURPOSE LUBRICANT (2010 UPDATE) | 99168 | 0.002988 | AGGREGATED VOCS < 1.0%
3059 | CONS PRD- SILICONE BASED MULTI-PURPOSE LUBRICANT (2010 UPDATE) | 99174 | 0.014259 | 1,1-Difluoroethane {Freon 152a}
3059 | CONS PRD- SILICONE BASED MULTI-PURPOSE LUBRICANT (2010 UPDATE) | 99196 | 1.41e-06 | DIMETHOXYMETHANE
3059 | CONS PRD- SILICONE BASED MULTI-PURPOSE LUBRICANT (2010 UPDATE) | 99198 | 2.83e-06 | MORPHOLINE
3059 | CONS PRD- SILICONE BASED MULTI-PURPOSE LUBRICANT (2010 UPDATE) | 99265 | 0.067468 | HYDROCARBON PROPELLANT {LPG}
3060 | CONS PRD- PENETRANT (2010 UPDATE) | 43128 | 2.2e-07 | Cineole
3060 | CONS PRD- PENETRANT (2010 UPDATE) | 43204 | 0.014453 | PROPANE
3060 | CONS PRD- PENETRANT (2010 UPDATE) | 43212 | 0.0057343 | N-BUTANE
3060 | CONS PRD- PENETRANT (2010 UPDATE) | 43214 | 0.0059407 | ISOBUTANE
3060 | CONS PRD- PENETRANT (2010 UPDATE) | 43231 | 0.0042355 | Hexane
3060 | CONS PRD- PENETRANT (2010 UPDATE) | 43232 | 0.00024596 | N-HEPTANE
3060 | CONS PRD- PENETRANT (2010 UPDATE) | 43264 | 0.0036713 | CYCLOHEXANONE
3060 | CONS PRD- PENETRANT (2010 UPDATE) | 43301 | 2.2e-07 | Methanol
3060 | CONS PRD- PENETRANT (2010 UPDATE) | 43302 | 0.006724 | ETHYL ALCOHOL
3060 | CONS PRD- PENETRANT (2010 UPDATE) | 43304 | 0.0011797 | Isopropyl alcohol
3060 | CONS PRD- PENETRANT (2010 UPDATE) | 43305 | 0.00014055 | n-Butyl alcohol
3060 | CONS PRD- PENETRANT (2010 UPDATE) | 43314 | 0.0051743 | sec-Butyl alcohol
3060 | CONS PRD- PENETRANT (2010 UPDATE) | 43366 | 0.0017531 | Dipropylene glycol monomethyl ether
3060 | CONS PRD- PENETRANT (2010 UPDATE) | 43403 | 2.64e-06 | FORMIC ACID
3060 | CONS PRD- PENETRANT (2010 UPDATE) | 43433 | 0.011064 | ETHYL ACETATE
3060 | CONS PRD- PENETRANT (2010 UPDATE) | 43551 | 0.00024047 | [D] Acetone [Deleted/Obsolete Emittent ID]
3060 | CONS PRD- PENETRANT (2010 UPDATE) | 43552 | 0.00011661 | Methyl ethyl ketone {2-Butanone}
3060 | CONS PRD- PENETRANT (2010 UPDATE) | 43560 | 9.44e-06 | Methyl isobutyl ketone {Hexone}
3060 | CONS PRD- PENETRANT (2010 UPDATE) | 43975 | 7.906e-05 | 2,2-Dimethyl Octanoic Acid
3060 | CONS PRD- PENETRANT (2010 UPDATE) | 44006 | 0.030287 | architecural coatings/consumer products bin 6
3060 | CONS PRD- PENETRANT (2010 UPDATE) | 44010 | 7.071e-05 | architecural coatings/consumer products bin 10
3060 | CONS PRD- PENETRANT (2010 UPDATE) | 44011 | 0.29167 | architecural coatings/consumer products bin 11
3060 | CONS PRD- PENETRANT (2010 UPDATE) | 44012 | 0.036958 | architecural coatings/consumer products bin 12
3060 | CONS PRD- PENETRANT (2010 UPDATE) | 44013 | 0.0061318 | architecural coatings/consumer products bin 13
3060 | CONS PRD- PENETRANT (2010 UPDATE) | 44014 | 0.0027053 | architecural coatings/consumer products bin 14
3060 | CONS PRD- PENETRANT (2010 UPDATE) | 44015 | 0.057696 | architecural coatings/consumer products bin 15
3060 | CONS PRD- PENETRANT (2010 UPDATE) | 44016 | 0.23783 | architecural coatings/consumer products bin 16
3060 | CONS PRD- PENETRANT (2010 UPDATE) | 44017 | 0.010043 | architecural coatings/consumer products bin 17
3060 | CONS PRD- PENETRANT (2010 UPDATE) | 44018 | 0.0025254 | architecural coatings/consumer products bin 18
3060 | CONS PRD- PENETRANT (2010 UPDATE) | 44019 | 0.0060266 | architecural coatings/consumer products bin 19
3060 | CONS PRD- PENETRANT (2010 UPDATE) | 44020 | 6.237e-05 | architecural coatings/consumer products bin 20
3060 | CONS PRD- PENETRANT (2010 UPDATE) | 44022 | 0.011411 | architecural coatings/consumer products bin 22
3060 | CONS PRD- PENETRANT (2010 UPDATE) | 44023 | 0.015797 | architecural coatings/consumer products bin 23
3060 | CONS PRD- PENETRANT (2010 UPDATE) | 44261 | 2.2e-07 | Terpinolene
3060 | CONS PRD- PENETRANT (2010 UPDATE) | 45102 | 0.0030817 | Xylenes (mixed)
3060 | CONS PRD- PENETRANT (2010 UPDATE) | 45202 | 1.559e-05 | Toluene
3060 | CONS PRD- PENETRANT (2010 UPDATE) | 45203 | 8.13e-06 | Ethyl benzene
3060 | CONS PRD- PENETRANT (2010 UPDATE) | 45208 | 3.514e-05 | 1,2,4-Trimethylbenzene
3060 | CONS PRD- PENETRANT (2010 UPDATE) | 60006 | 0.19708 | kerosene
3060 | CONS PRD- PENETRANT (2010 UPDATE) | 98018 | 0.00020577 | DIMETHYL ETHER
3060 | CONS PRD- PENETRANT (2010 UPDATE) | 98027 | 0.0041824 | D-LIMONENE {4-ISOPROPENYL-1-METHYLCYCOHEXANE}
3060 | CONS PRD- PENETRANT (2010 UPDATE) | 98074 | 0.0099922 | Ethylene glycol monobutyl ether
3060 | CONS PRD- PENETRANT (2010 UPDATE) | 98110 | 0.0044547 | Diethylene glycol monobutyl ether
3060 | CONS PRD- PENETRANT (2010 UPDATE) | 98112 | 0.00658 | 2-ETHYL-1-HEXANOL
3060 | CONS PRD- PENETRANT (2010 UPDATE) | 98132 | 1.98e-06 | ISOPENTANE
3060 | CONS PRD- PENETRANT (2010 UPDATE) | 99025 | 1.12e-05 | 4-METHYL-2-PENTANOL {METHYL ISOBUTYL CARBINOL}
3060 | CONS PRD- PENETRANT (2010 UPDATE) | 99134 | 0.00050597 | FRAGRANCES
3060 | CONS PRD- PENETRANT (2010 UPDATE) | 99168 | 2.52e-06 | AGGREGATED VOCS < 1.0%
3060 | CONS PRD- PENETRANT (2010 UPDATE) | 99265 | 0.0038674 | HYDROCARBON PROPELLANT {LPG}
3061 | CONS PRD- SPECIAL PURPOSE LUBRICANT (2010 UPDATE) | 43204 | 0.051025 | PROPANE
3061 | CONS PRD- SPECIAL PURPOSE LUBRICANT (2010 UPDATE) | 43212 | 0.018904 | N-BUTANE
3061 | CONS PRD- SPECIAL PURPOSE LUBRICANT (2010 UPDATE) | 43214 | 0.011896 | ISOBUTANE
3061 | CONS PRD- SPECIAL PURPOSE LUBRICANT (2010 UPDATE) | 43220 | 3.034e-05 | N-PENTANE
3061 | CONS PRD- SPECIAL PURPOSE LUBRICANT (2010 UPDATE) | 43229 | 0.0035239 | 2-METHYLPENTANE
3061 | CONS PRD- SPECIAL PURPOSE LUBRICANT (2010 UPDATE) | 43230 | 0.00036168 | 3-METHYLPENTANE
3061 | CONS PRD- SPECIAL PURPOSE LUBRICANT (2010 UPDATE) | 43231 | 0.0038606 | Hexane
3061 | CONS PRD- SPECIAL PURPOSE LUBRICANT (2010 UPDATE) | 43232 | 0.027221 | N-HEPTANE
3061 | CONS PRD- SPECIAL PURPOSE LUBRICANT (2010 UPDATE) | 43242 | 0.0027766 | CYCLOPENTANE
3061 | CONS PRD- SPECIAL PURPOSE LUBRICANT (2010 UPDATE) | 43261 | 0.00036071 | METHYLCYCLOHEXANE
3061 | CONS PRD- SPECIAL PURPOSE LUBRICANT (2010 UPDATE) | 43302 | 0.011966 | ETHYL ALCOHOL
3061 | CONS PRD- SPECIAL PURPOSE LUBRICANT (2010 UPDATE) | 43304 | 0.050935 | Isopropyl alcohol
3061 | CONS PRD- SPECIAL PURPOSE LUBRICANT (2010 UPDATE) | 43366 | 0.0093393 | Dipropylene glycol monomethyl ether
3061 | CONS PRD- SPECIAL PURPOSE LUBRICANT (2010 UPDATE) | 43369 | 0.052121 | Propylene glycol
3061 | CONS PRD- SPECIAL PURPOSE LUBRICANT (2010 UPDATE) | 43371 | 0.0049234 | HEXYLENE GLYCOL {2-METHYL-2,4-PENTANEDIOL}
3061 | CONS PRD- SPECIAL PURPOSE LUBRICANT (2010 UPDATE) | 43404 | 0.00039953 | ACETIC ACID
3061 | CONS PRD- SPECIAL PURPOSE LUBRICANT (2010 UPDATE) | 43433 | 1.021e-05 | ETHYL ACETATE
3061 | CONS PRD- SPECIAL PURPOSE LUBRICANT (2010 UPDATE) | 43514 | 0.0018036 | Glutaraldehyde
3061 | CONS PRD- SPECIAL PURPOSE LUBRICANT (2010 UPDATE) | 43551 | 0.012145 | [D] Acetone [Deleted/Obsolete Emittent ID]
3061 | CONS PRD- SPECIAL PURPOSE LUBRICANT (2010 UPDATE) | 43723 | 0.0089483 | ETHANOLAMINE
3061 | CONS PRD- SPECIAL PURPOSE LUBRICANT (2010 UPDATE) | 43724 | 0.0012855 | Diethanolamine
3061 | CONS PRD- SPECIAL PURPOSE LUBRICANT (2010 UPDATE) | 43725 | 0.063366 | TRIETHANOLAMINE
3061 | CONS PRD- SPECIAL PURPOSE LUBRICANT (2010 UPDATE) | 43802 | 0.00082649 | Methylene chloride {Dichloromethane}
3061 | CONS PRD- SPECIAL PURPOSE LUBRICANT (2010 UPDATE) | 43817 | 0.038932 | Perchloroethylene {Tetrachloroethene}
3061 | CONS PRD- SPECIAL PURPOSE LUBRICANT (2010 UPDATE) | 43824 | 0.023798 | Trichloroethylene
3061 | CONS PRD- SPECIAL PURPOSE LUBRICANT (2010 UPDATE) | 43877 | 0.00026679 | Neodecanoic Acid
3061 | CONS PRD- SPECIAL PURPOSE LUBRICANT (2010 UPDATE) | 43939 | 3.465e-05 | Butylethanolamine
3061 | CONS PRD- SPECIAL PURPOSE LUBRICANT (2010 UPDATE) | 43948 | 0.0091306 | Alkyl (C16-C18) Methyl Esters
3061 | CONS PRD- SPECIAL PURPOSE LUBRICANT (2010 UPDATE) | 43990 | 0.00021043 | Corrosion Inhibitor
3061 | CONS PRD- SPECIAL PURPOSE LUBRICANT (2010 UPDATE) | 44002 | 0.0065873 | architecural coatings/consumer products bin 2
3061 | CONS PRD- SPECIAL PURPOSE LUBRICANT (2010 UPDATE) | 44006 | 0.038657 | architecural coatings/consumer products bin 6
3061 | CONS PRD- SPECIAL PURPOSE LUBRICANT (2010 UPDATE) | 44007 | 0.014542 | architecural coatings/consumer products bin 7
3061 | CONS PRD- SPECIAL PURPOSE LUBRICANT (2010 UPDATE) | 44009 | 0.0051351 | architecural coatings/consumer products bin 9
3061 | CONS PRD- SPECIAL PURPOSE LUBRICANT (2010 UPDATE) | 44011 | 0.15689 | architecural coatings/consumer products bin 11
3061 | CONS PRD- SPECIAL PURPOSE LUBRICANT (2010 UPDATE) | 44012 | 0.071291 | architecural coatings/consumer products bin 12
3061 | CONS PRD- SPECIAL PURPOSE LUBRICANT (2010 UPDATE) | 44013 | 0.03061 | architecural coatings/consumer products bin 13
3061 | CONS PRD- SPECIAL PURPOSE LUBRICANT (2010 UPDATE) | 44014 | 0.00039939 | architecural coatings/consumer products bin 14
3061 | CONS PRD- SPECIAL PURPOSE LUBRICANT (2010 UPDATE) | 44015 | 0.014879 | architecural coatings/consumer products bin 15
3061 | CONS PRD- SPECIAL PURPOSE LUBRICANT (2010 UPDATE) | 44016 | 0.031136 | architecural coatings/consumer products bin 16
3061 | CONS PRD- SPECIAL PURPOSE LUBRICANT (2010 UPDATE) | 44017 | 0.00021524 | architecural coatings/consumer products bin 17
3061 | CONS PRD- SPECIAL PURPOSE LUBRICANT (2010 UPDATE) | 44018 | 0.018081 | architecural coatings/consumer products bin 18
3061 | CONS PRD- SPECIAL PURPOSE LUBRICANT (2010 UPDATE) | 44020 | 0.02855 | architecural coatings/consumer products bin 20
3061 | CONS PRD- SPECIAL PURPOSE LUBRICANT (2010 UPDATE) | 44022 | 0.041248 | architecural coatings/consumer products bin 22
3061 | CONS PRD- SPECIAL PURPOSE LUBRICANT (2010 UPDATE) | 44203 | 0.00021099 | BROMOPROPANE
3061 | CONS PRD- SPECIAL PURPOSE LUBRICANT (2010 UPDATE) | 44266 | 0.00019234 | Tripropylene glycol methyl ether
3061 | CONS PRD- SPECIAL PURPOSE LUBRICANT (2010 UPDATE) | 45102 | 0.00011789 | Xylenes (mixed)
3061 | CONS PRD- SPECIAL PURPOSE LUBRICANT (2010 UPDATE) | 45202 | 0.0091283 | Toluene
3061 | CONS PRD- SPECIAL PURPOSE LUBRICANT (2010 UPDATE) | 45203 | 2.092e-05 | Ethyl benzene
3061 | CONS PRD- SPECIAL PURPOSE LUBRICANT (2010 UPDATE) | 60006 | 0.0081833 | kerosene
3061 | CONS PRD- SPECIAL PURPOSE LUBRICANT (2010 UPDATE) | 98001 | 0.0005913 | 2,3-DIMETHYLBUTANE
3061 | CONS PRD- SPECIAL PURPOSE LUBRICANT (2010 UPDATE) | 98018 | 0.00078655 | DIMETHYL ETHER
3061 | CONS PRD- SPECIAL PURPOSE LUBRICANT (2010 UPDATE) | 98027 | 5.85e-05 | D-LIMONENE {4-ISOPROPENYL-1-METHYLCYCOHEXANE}
3061 | CONS PRD- SPECIAL PURPOSE LUBRICANT (2010 UPDATE) | 98074 | 0.008461 | Ethylene glycol monobutyl ether
3061 | CONS PRD- SPECIAL PURPOSE LUBRICANT (2010 UPDATE) | 98110 | 0.0079864 | Diethylene glycol monobutyl ether
3061 | CONS PRD- SPECIAL PURPOSE LUBRICANT (2010 UPDATE) | 98112 | 0.0013265 | 2-ETHYL-1-HEXANOL
3061 | CONS PRD- SPECIAL PURPOSE LUBRICANT (2010 UPDATE) | 98126 | 3.517e-05 | TETRAHYDROFURFURYL ALCOHOL
3061 | CONS PRD- SPECIAL PURPOSE LUBRICANT (2010 UPDATE) | 99134 | 0.0024426 | FRAGRANCES
3061 | CONS PRD- SPECIAL PURPOSE LUBRICANT (2010 UPDATE) | 99166 | 6.484e-05 | VOLATILE METHYL SILOXANES (VMS)
3061 | CONS PRD- SPECIAL PURPOSE LUBRICANT (2010 UPDATE) | 99168 | 0.001241 | AGGREGATED VOCS < 1.0%
3061 | CONS PRD- SPECIAL PURPOSE LUBRICANT (2010 UPDATE) | 99174 | 7.311e-05 | 1,1-Difluoroethane {Freon 152a}
3061 | CONS PRD- SPECIAL PURPOSE LUBRICANT (2010 UPDATE) | 99198 | 0.0050153 | MORPHOLINE
3061 | CONS PRD- SPECIAL PURPOSE LUBRICANT (2010 UPDATE) | 99211 | 0.014308 | 2-AMINO-2-METHYL-1-PROPANOL
3061 | CONS PRD- SPECIAL PURPOSE LUBRICANT (2010 UPDATE) | 99219 | 0.0054011 | AMYL ACETATE
3061 | CONS PRD- SPECIAL PURPOSE LUBRICANT (2010 UPDATE) | 99229 | 0.010387 | PROPYLENE GLYCOL N-PROPYL ETHER
3061 | CONS PRD- SPECIAL PURPOSE LUBRICANT (2010 UPDATE) | 99237 | 0.0055615 | PINE OIL
3061 | CONS PRD- SPECIAL PURPOSE LUBRICANT (2010 UPDATE) | 99252 | 0.00099056 | GLYCOL ETHER DPNB {1-(2-BUTOXY-1-METHYLETHOXY)-2-PROPANOL}
3061 | CONS PRD- SPECIAL PURPOSE LUBRICANT (2010 UPDATE) | 99265 | 0.04879 | HYDROCARBON PROPELLANT {LPG}
3062 | CONS PRD- SINGLE PHASE AEROSOL AIR FRESHENER (2010 UPDATE) | 43204 | 0.17288 | PROPANE
3062 | CONS PRD- SINGLE PHASE AEROSOL AIR FRESHENER (2010 UPDATE) | 43212 | 0.018012 | N-BUTANE
3062 | CONS PRD- SINGLE PHASE AEROSOL AIR FRESHENER (2010 UPDATE) | 43214 | 0.10683 | ISOBUTANE
3062 | CONS PRD- SINGLE PHASE AEROSOL AIR FRESHENER (2010 UPDATE) | 43302 | 0.014795 | ETHYL ALCOHOL
3062 | CONS PRD- SINGLE PHASE AEROSOL AIR FRESHENER (2010 UPDATE) | 43371 | 0.000215 | HEXYLENE GLYCOL {2-METHYL-2,4-PENTANEDIOL}
3062 | CONS PRD- SINGLE PHASE AEROSOL AIR FRESHENER (2010 UPDATE) | 43374 | 0.010315 | Dipropylene glycol
3062 | CONS PRD- SINGLE PHASE AEROSOL AIR FRESHENER (2010 UPDATE) | 43376 | 0.0003976 | triethylene glycol
3062 | CONS PRD- SINGLE PHASE AEROSOL AIR FRESHENER (2010 UPDATE) | 43551 | 0.51407 | [D] Acetone [Deleted/Obsolete Emittent ID]
3062 | CONS PRD- SINGLE PHASE AEROSOL AIR FRESHENER (2010 UPDATE) | 43894 | 0.000658 | Tripropylene Glycol
3062 | CONS PRD- SINGLE PHASE AEROSOL AIR FRESHENER (2010 UPDATE) | 44007 | 0.0080514 | architecural coatings/consumer products bin 7
3062 | CONS PRD- SINGLE PHASE AEROSOL AIR FRESHENER (2010 UPDATE) | 44016 | 0.0068469 | architecural coatings/consumer products bin 16
3062 | CONS PRD- SINGLE PHASE AEROSOL AIR FRESHENER (2010 UPDATE) | 47024 | 4e-07 | Decanal
3062 | CONS PRD- SINGLE PHASE AEROSOL AIR FRESHENER (2010 UPDATE) | 99134 | 0.041239 | FRAGRANCES
3062 | CONS PRD- SINGLE PHASE AEROSOL AIR FRESHENER (2010 UPDATE) | 99174 | 0.05851 | 1,1-Difluoroethane {Freon 152a}
3062 | CONS PRD- SINGLE PHASE AEROSOL AIR FRESHENER (2010 UPDATE) | 99265 | 0.039336 | HYDROCARBON PROPELLANT {LPG}
3062 | CONS PRD- SINGLE PHASE AEROSOL AIR FRESHENER (2010 UPDATE) | 99418 | 0.0078444 | 1,1,1,2-Tetrafluoroethane {HFC-134a}
3063 | CONS PRD- DOUBLE PHASE AEROSOL AIR FRESHENER (2010 UPDATE) | 43204 | 0.23692 | PROPANE
3063 | CONS PRD- DOUBLE PHASE AEROSOL AIR FRESHENER (2010 UPDATE) | 43212 | 0.023965 | N-BUTANE
3063 | CONS PRD- DOUBLE PHASE AEROSOL AIR FRESHENER (2010 UPDATE) | 43214 | 0.7038 | ISOBUTANE
3063 | CONS PRD- DOUBLE PHASE AEROSOL AIR FRESHENER (2010 UPDATE) | 43301 | 1.42e-06 | Methanol
3063 | CONS PRD- DOUBLE PHASE AEROSOL AIR FRESHENER (2010 UPDATE) | 43302 | 0.00012194 | ETHYL ALCOHOL
3063 | CONS PRD- DOUBLE PHASE AEROSOL AIR FRESHENER (2010 UPDATE) | 43304 | 0.00051486 | Isopropyl alcohol
3063 | CONS PRD- DOUBLE PHASE AEROSOL AIR FRESHENER (2010 UPDATE) | 43369 | 0.011044 | Propylene glycol
3063 | CONS PRD- DOUBLE PHASE AEROSOL AIR FRESHENER (2010 UPDATE) | 43374 | 1.962e-05 | Dipropylene glycol
3063 | CONS PRD- DOUBLE PHASE AEROSOL AIR FRESHENER (2010 UPDATE) | 43376 | 0.0079342 | triethylene glycol
3063 | CONS PRD- DOUBLE PHASE AEROSOL AIR FRESHENER (2010 UPDATE) | 43551 | 1.1e-07 | [D] Acetone [Deleted/Obsolete Emittent ID]
3063 | CONS PRD- DOUBLE PHASE AEROSOL AIR FRESHENER (2010 UPDATE) | 44011 | 5.394e-05 | architecural coatings/consumer products bin 11
3063 | CONS PRD- DOUBLE PHASE AEROSOL AIR FRESHENER (2010 UPDATE) | 44016 | 0.0010296 | architecural coatings/consumer products bin 16
3063 | CONS PRD- DOUBLE PHASE AEROSOL AIR FRESHENER (2010 UPDATE) | 98018 | 7.058e-05 | DIMETHYL ETHER
3063 | CONS PRD- DOUBLE PHASE AEROSOL AIR FRESHENER (2010 UPDATE) | 99134 | 0.014341 | FRAGRANCES
3063 | CONS PRD- DOUBLE PHASE AEROSOL AIR FRESHENER (2010 UPDATE) | 99168 | 7.11e-05 | AGGREGATED VOCS < 1.0%
3063 | CONS PRD- DOUBLE PHASE AEROSOL AIR FRESHENER (2010 UPDATE) | 99211 | 4.6e-07 | 2-AMINO-2-METHYL-1-PROPANOL
3063 | CONS PRD- DOUBLE PHASE AEROSOL AIR FRESHENER (2010 UPDATE) | 99265 | 0.000113 | HYDROCARBON PROPELLANT {LPG}
3065 | CONS PRD- LIQUID OR PUMP AIR FRESHENER (2010 UPDATE) | 43138 | 3e-08 | Ethyl butyrate
3065 | CONS PRD- LIQUID OR PUMP AIR FRESHENER (2010 UPDATE) | 43204 | 1.12e-06 | PROPANE
3065 | CONS PRD- LIQUID OR PUMP AIR FRESHENER (2010 UPDATE) | 43301 | 3.823e-05 | Methanol
3065 | CONS PRD- LIQUID OR PUMP AIR FRESHENER (2010 UPDATE) | 43302 | 0.077058 | ETHYL ALCOHOL
3065 | CONS PRD- LIQUID OR PUMP AIR FRESHENER (2010 UPDATE) | 43304 | 0.065472 | Isopropyl alcohol
3065 | CONS PRD- LIQUID OR PUMP AIR FRESHENER (2010 UPDATE) | 43309 | 5e-08 | tert-Butyl alcohol
3065 | CONS PRD- LIQUID OR PUMP AIR FRESHENER (2010 UPDATE) | 43365 | 6.655e-05 | Propylene glycol monomethyl ether
3065 | CONS PRD- LIQUID OR PUMP AIR FRESHENER (2010 UPDATE) | 43369 | 0.0065624 | Propylene glycol
3065 | CONS PRD- LIQUID OR PUMP AIR FRESHENER (2010 UPDATE) | 43371 | 1.716e-05 | HEXYLENE GLYCOL {2-METHYL-2,4-PENTANEDIOL}
3065 | CONS PRD- LIQUID OR PUMP AIR FRESHENER (2010 UPDATE) | 43374 | 0.00078735 | Dipropylene glycol
3065 | CONS PRD- LIQUID OR PUMP AIR FRESHENER (2010 UPDATE) | 43376 | 7.199e-05 | triethylene glycol
3065 | CONS PRD- LIQUID OR PUMP AIR FRESHENER (2010 UPDATE) | 43446 | 5.424e-05 | ISOBUTYL ACETATE
3065 | CONS PRD- LIQUID OR PUMP AIR FRESHENER (2010 UPDATE) | 43503 | 2e-08 | Acetaldehyde
3065 | CONS PRD- LIQUID OR PUMP AIR FRESHENER (2010 UPDATE) | 43551 | 0.0035694 | [D] Acetone [Deleted/Obsolete Emittent ID]
3065 | CONS PRD- LIQUID OR PUMP AIR FRESHENER (2010 UPDATE) | 43725 | 2.403e-05 | TRIETHANOLAMINE
3065 | CONS PRD- LIQUID OR PUMP AIR FRESHENER (2010 UPDATE) | 43862 | 8e-08 | Tangerine Oil
3065 | CONS PRD- LIQUID OR PUMP AIR FRESHENER (2010 UPDATE) | 43871 | 1e-07 | 3-(4-Methoxyphenyl)-2-Methylpropanal
3065 | CONS PRD- LIQUID OR PUMP AIR FRESHENER (2010 UPDATE) | 43896 | 7e-08 | Grapefruit Oil
3065 | CONS PRD- LIQUID OR PUMP AIR FRESHENER (2010 UPDATE) | 43898 | 1.841e-05 | Isoamyl N-Butyrate
3065 | CONS PRD- LIQUID OR PUMP AIR FRESHENER (2010 UPDATE) | 43912 | 1.3e-07 | Ethyl Isovalerate
3065 | CONS PRD- LIQUID OR PUMP AIR FRESHENER (2010 UPDATE) | 43941 | 3.21e-06 | Benzyl Acetate
3065 | CONS PRD- LIQUID OR PUMP AIR FRESHENER (2010 UPDATE) | 43965 | 2.95e-06 | 2-Methyl-4-Isothiazolin-3-one
3065 | CONS PRD- LIQUID OR PUMP AIR FRESHENER (2010 UPDATE) | 44006 | 1.459e-05 | architecural coatings/consumer products bin 6
3065 | CONS PRD- LIQUID OR PUMP AIR FRESHENER (2010 UPDATE) | 44012 | 4.757e-05 | architecural coatings/consumer products bin 12
3065 | CONS PRD- LIQUID OR PUMP AIR FRESHENER (2010 UPDATE) | 44016 | 0.0037389 | architecural coatings/consumer products bin 16
3065 | CONS PRD- LIQUID OR PUMP AIR FRESHENER (2010 UPDATE) | 44202 | 4.93e-05 | 1,3-Butylene Glycol
3065 | CONS PRD- LIQUID OR PUMP AIR FRESHENER (2010 UPDATE) | 44206 | 5.067e-05 | Dipropylene Glycol Monopropyl Ether
3065 | CONS PRD- LIQUID OR PUMP AIR FRESHENER (2010 UPDATE) | 44266 | 2.307e-05 | Tripropylene glycol methyl ether
3065 | CONS PRD- LIQUID OR PUMP AIR FRESHENER (2010 UPDATE) | 45501 | 4.5e-07 | BENZALDEHYDE
3065 | CONS PRD- LIQUID OR PUMP AIR FRESHENER (2010 UPDATE) | 45807 | 1.51e-06 | p-Dichlorobenzene
3065 | CONS PRD- LIQUID OR PUMP AIR FRESHENER (2010 UPDATE) | 50178 | 0.00093278 | Diethyl phthalate
3065 | CONS PRD- LIQUID OR PUMP AIR FRESHENER (2010 UPDATE) | 60006 | 2.763e-05 | kerosene
3065 | CONS PRD- LIQUID OR PUMP AIR FRESHENER (2010 UPDATE) | 98027 | 0.00097367 | D-LIMONENE {4-ISOPROPENYL-1-METHYLCYCOHEXANE}
3065 | CONS PRD- LIQUID OR PUMP AIR FRESHENER (2010 UPDATE) | 98046 | 9.9e-07 | Naphthalene
3065 | CONS PRD- LIQUID OR PUMP AIR FRESHENER (2010 UPDATE) | 98074 | 0.00039111 | Ethylene glycol monobutyl ether
3065 | CONS PRD- LIQUID OR PUMP AIR FRESHENER (2010 UPDATE) | 98096 | 0.00092116 | Diethylene glycol monoethyl ether
3065 | CONS PRD- LIQUID OR PUMP AIR FRESHENER (2010 UPDATE) | 98097 | 4.97e-06 | a-terpineol
3065 | CONS PRD- LIQUID OR PUMP AIR FRESHENER (2010 UPDATE) | 99134 | 0.83823 | FRAGRANCES
3065 | CONS PRD- LIQUID OR PUMP AIR FRESHENER (2010 UPDATE) | 99168 | 0.00072873 | AGGREGATED VOCS < 1.0%
3065 | CONS PRD- LIQUID OR PUMP AIR FRESHENER (2010 UPDATE) | 99182 | 5.198e-05 | 1,2-Dichlorobenzene
3065 | CONS PRD- LIQUID OR PUMP AIR FRESHENER (2010 UPDATE) | 99209 | 7.17e-06 | PHENOXYETHANOL
3065 | CONS PRD- LIQUID OR PUMP AIR FRESHENER (2010 UPDATE) | 99219 | 3.978e-05 | AMYL ACETATE
3065 | CONS PRD- LIQUID OR PUMP AIR FRESHENER (2010 UPDATE) | 99239 | 8e-08 | LEMON OIL
3065 | CONS PRD- LIQUID OR PUMP AIR FRESHENER (2010 UPDATE) | 99256 | 1.241e-05 | 3-METHYL-3-METHOXY-1-BUTANOL
3065 | CONS PRD- LIQUID OR PUMP AIR FRESHENER (2010 UPDATE) | 99312 | 2.7e-07 | 2-FURFURAL
3065 | CONS PRD- LIQUID OR PUMP AIR FRESHENER (2010 UPDATE) | 99397 | 2e-07 | P-TOLUALDEHYDE {4-METHYLBENZALDEHYDE}
3066 | CONS PRD- CHARCOAL LIGHTER MATERIAL (2010 UPDATE) | 43301 | 0.049895 | Methanol
3066 | CONS PRD- CHARCOAL LIGHTER MATERIAL (2010 UPDATE) | 44006 | 0.68924 | architecural coatings/consumer products bin 6
3066 | CONS PRD- CHARCOAL LIGHTER MATERIAL (2010 UPDATE) | 44007 | 0.15079 | architecural coatings/consumer products bin 7
3066 | CONS PRD- CHARCOAL LIGHTER MATERIAL (2010 UPDATE) | 44009 | 0.00018212 | architecural coatings/consumer products bin 9
3066 | CONS PRD- CHARCOAL LIGHTER MATERIAL (2010 UPDATE) | 44012 | 0.021436 | architecural coatings/consumer products bin 12
3066 | CONS PRD- CHARCOAL LIGHTER MATERIAL (2010 UPDATE) | 44015 | 0.049802 | architecural coatings/consumer products bin 15
3066 | CONS PRD- CHARCOAL LIGHTER MATERIAL (2010 UPDATE) | 98027 | 0.038653 | D-LIMONENE {4-ISOPROPENYL-1-METHYLCYCOHEXANE}
3067 | CONS PRD- AEROSOL COOKING SPRAY (2010 UPDATE) | 43204 | 0.3164 | PROPANE
3067 | CONS PRD- AEROSOL COOKING SPRAY (2010 UPDATE) | 43214 | 0.477 | ISOBUTANE
3067 | CONS PRD- AEROSOL COOKING SPRAY (2010 UPDATE) | 43302 | 0.16154 | ETHYL ALCOHOL
3067 | CONS PRD- AEROSOL COOKING SPRAY (2010 UPDATE) | 99166 | 3.88e-05 | VOLATILE METHYL SILOXANES (VMS)
3067 | CONS PRD- AEROSOL COOKING SPRAY (2010 UPDATE) | 99168 | 2.147e-05 | AGGREGATED VOCS < 1.0%
3067 | CONS PRD- AEROSOL COOKING SPRAY (2010 UPDATE) | 99265 | 0.044997 | HYDROCARBON PROPELLANT {LPG}
3079 | CONS PRD- DRYER SHEET (2010 UPDATE) | 43369 | 6.421e-05 | Propylene glycol
3079 | CONS PRD- DRYER SHEET (2010 UPDATE) | 99134 | 0.99994 | FRAGRANCES
3080 | CONS PRD- ODOR REMOVER OR ELIMINATOR (2010 UPDATE) | 43204 | 0.03738 | PROPANE
3080 | CONS PRD- ODOR REMOVER OR ELIMINATOR (2010 UPDATE) | 43212 | 0.009355 | N-BUTANE
3080 | CONS PRD- ODOR REMOVER OR ELIMINATOR (2010 UPDATE) | 43214 | 5.53e-05 | ISOBUTANE
3080 | CONS PRD- ODOR REMOVER OR ELIMINATOR (2010 UPDATE) | 43301 | 5.8e-06 | Methanol
3080 | CONS PRD- ODOR REMOVER OR ELIMINATOR (2010 UPDATE) | 43302 | 0.07061 | ETHYL ALCOHOL
3080 | CONS PRD- ODOR REMOVER OR ELIMINATOR (2010 UPDATE) | 43304 | 0.14855 | Isopropyl alcohol
3080 | CONS PRD- ODOR REMOVER OR ELIMINATOR (2010 UPDATE) | 43366 | 0.0009871 | Dipropylene glycol monomethyl ether
3080 | CONS PRD- ODOR REMOVER OR ELIMINATOR (2010 UPDATE) | 43369 | 0.016504 | Propylene glycol
3080 | CONS PRD- ODOR REMOVER OR ELIMINATOR (2010 UPDATE) | 43371 | 0.0021865 | HEXYLENE GLYCOL {2-METHYL-2,4-PENTANEDIOL}
3080 | CONS PRD- ODOR REMOVER OR ELIMINATOR (2010 UPDATE) | 43374 | 0.0005254 | Dipropylene glycol
3080 | CONS PRD- ODOR REMOVER OR ELIMINATOR (2010 UPDATE) | 43376 | 0.0037035 | triethylene glycol
3080 | CONS PRD- ODOR REMOVER OR ELIMINATOR (2010 UPDATE) | 43433 | 0.0007779 | ETHYL ACETATE
3080 | CONS PRD- ODOR REMOVER OR ELIMINATOR (2010 UPDATE) | 43435 | 0.000137 | N-BUTYL ACETATE
3080 | CONS PRD- ODOR REMOVER OR ELIMINATOR (2010 UPDATE) | 43551 | 0.26267 | [D] Acetone [Deleted/Obsolete Emittent ID]
3080 | CONS PRD- ODOR REMOVER OR ELIMINATOR (2010 UPDATE) | 43724 | 0.0001999 | Diethanolamine
3080 | CONS PRD- ODOR REMOVER OR ELIMINATOR (2010 UPDATE) | 43725 | 0.0013193 | TRIETHANOLAMINE
3080 | CONS PRD- ODOR REMOVER OR ELIMINATOR (2010 UPDATE) | 43967 | 3.8e-06 | 2-Methyl-1,3-Propanediol
3080 | CONS PRD- ODOR REMOVER OR ELIMINATOR (2010 UPDATE) | 43983 | 0.0002411 | 1-Methoxy-4-(2-Propenyl)Benzene
3080 | CONS PRD- ODOR REMOVER OR ELIMINATOR (2010 UPDATE) | 44012 | 8.56e-05 | architecural coatings/consumer products bin 12
3080 | CONS PRD- ODOR REMOVER OR ELIMINATOR (2010 UPDATE) | 44016 | 0.009517 | architecural coatings/consumer products bin 16
3080 | CONS PRD- ODOR REMOVER OR ELIMINATOR (2010 UPDATE) | 44020 | 0.0001049 | architecural coatings/consumer products bin 20
3080 | CONS PRD- ODOR REMOVER OR ELIMINATOR (2010 UPDATE) | 44202 | 8.62e-05 | 1,3-Butylene Glycol
3080 | CONS PRD- ODOR REMOVER OR ELIMINATOR (2010 UPDATE) | 44266 | 6.3e-06 | Tripropylene glycol methyl ether
3080 | CONS PRD- ODOR REMOVER OR ELIMINATOR (2010 UPDATE) | 45501 | 0.0010241 | BENZALDEHYDE
3080 | CONS PRD- ODOR REMOVER OR ELIMINATOR (2010 UPDATE) | 45807 | 0.013375 | p-Dichlorobenzene
3080 | CONS PRD- ODOR REMOVER OR ELIMINATOR (2010 UPDATE) | 98027 | 0.0032871 | D-LIMONENE {4-ISOPROPENYL-1-METHYLCYCOHEXANE}
3080 | CONS PRD- ODOR REMOVER OR ELIMINATOR (2010 UPDATE) | 98074 | 0.0006299 | Ethylene glycol monobutyl ether
3080 | CONS PRD- ODOR REMOVER OR ELIMINATOR (2010 UPDATE) | 98167 | 1.17e-05 | MENTHOL
3080 | CONS PRD- ODOR REMOVER OR ELIMINATOR (2010 UPDATE) | 99134 | 0.39239 | FRAGRANCES
3080 | CONS PRD- ODOR REMOVER OR ELIMINATOR (2010 UPDATE) | 99147 | 1e-07 | OTHER, MISC. EXEMPT COMPOUNDS AGGREGATED IN PROFILE
3080 | CONS PRD- ODOR REMOVER OR ELIMINATOR (2010 UPDATE) | 99168 | 0.0019737 | AGGREGATED VOCS < 1.0%
3080 | CONS PRD- ODOR REMOVER OR ELIMINATOR (2010 UPDATE) | 99174 | 0.018389 | 1,1-Difluoroethane {Freon 152a}
3080 | CONS PRD- ODOR REMOVER OR ELIMINATOR (2010 UPDATE) | 99252 | 2.8e-06 | GLYCOL ETHER DPNB {1-(2-BUTOXY-1-METHYLETHOXY)-2-PROPANOL}
3080 | CONS PRD- ODOR REMOVER OR ELIMINATOR (2010 UPDATE) | 99265 | 0.0039093 | HYDROCARBON PROPELLANT {LPG}
3082 | CONS PRD- FLOOR MAINTENANCE PRODUCT (2010 UPDATE) | 43302 | 0.030957 | ETHYL ALCOHOL
3082 | CONS PRD- FLOOR MAINTENANCE PRODUCT (2010 UPDATE) | 43304 | 0.21183 | Isopropyl alcohol
3082 | CONS PRD- FLOOR MAINTENANCE PRODUCT (2010 UPDATE) | 43365 | 0.027123 | Propylene glycol monomethyl ether
3082 | CONS PRD- FLOOR MAINTENANCE PRODUCT (2010 UPDATE) | 43366 | 0.085693 | Dipropylene glycol monomethyl ether
3082 | CONS PRD- FLOOR MAINTENANCE PRODUCT (2010 UPDATE) | 43369 | 0.0015253 | Propylene glycol
3082 | CONS PRD- FLOOR MAINTENANCE PRODUCT (2010 UPDATE) | 43370 | 0.0025062 | Ethylene glycol
3082 | CONS PRD- FLOOR MAINTENANCE PRODUCT (2010 UPDATE) | 43723 | 0.0010631 | ETHANOLAMINE
3082 | CONS PRD- FLOOR MAINTENANCE PRODUCT (2010 UPDATE) | 43724 | 0.00091488 | Diethanolamine
3082 | CONS PRD- FLOOR MAINTENANCE PRODUCT (2010 UPDATE) | 43725 | 0.019555 | TRIETHANOLAMINE
3082 | CONS PRD- FLOOR MAINTENANCE PRODUCT (2010 UPDATE) | 44006 | 0.014618 | architecural coatings/consumer products bin 6
3082 | CONS PRD- FLOOR MAINTENANCE PRODUCT (2010 UPDATE) | 44011 | 0.08591 | architecural coatings/consumer products bin 11
3082 | CONS PRD- FLOOR MAINTENANCE PRODUCT (2010 UPDATE) | 44012 | 0.39623 | architecural coatings/consumer products bin 12
3082 | CONS PRD- FLOOR MAINTENANCE PRODUCT (2010 UPDATE) | 44016 | 0.023302 | architecural coatings/consumer products bin 16
3082 | CONS PRD- FLOOR MAINTENANCE PRODUCT (2010 UPDATE) | 44022 | 0.0078675 | architecural coatings/consumer products bin 22
3082 | CONS PRD- FLOOR MAINTENANCE PRODUCT (2010 UPDATE) | 45501 | 0.00078688 | BENZALDEHYDE
3082 | CONS PRD- FLOOR MAINTENANCE PRODUCT (2010 UPDATE) | 98027 | 0.025642 | D-LIMONENE {4-ISOPROPENYL-1-METHYLCYCOHEXANE}
3082 | CONS PRD- FLOOR MAINTENANCE PRODUCT (2010 UPDATE) | 98029 | 0.00358 | Dibutyl phthalate
3082 | CONS PRD- FLOOR MAINTENANCE PRODUCT (2010 UPDATE) | 98074 | 0.0028834 | Ethylene glycol monobutyl ether
3082 | CONS PRD- FLOOR MAINTENANCE PRODUCT (2010 UPDATE) | 98110 | 2.964e-05 | Diethylene glycol monobutyl ether
3082 | CONS PRD- FLOOR MAINTENANCE PRODUCT (2010 UPDATE) | 98123 | 0.039874 | Diethylene glycol monomethyl ether
3082 | CONS PRD- FLOOR MAINTENANCE PRODUCT (2010 UPDATE) | 99134 | 0.0074848 | FRAGRANCES
3082 | CONS PRD- FLOOR MAINTENANCE PRODUCT (2010 UPDATE) | 99168 | 0.00012936 | AGGREGATED VOCS < 1.0%
3082 | CONS PRD- FLOOR MAINTENANCE PRODUCT (2010 UPDATE) | 99186 | 0.00032338 | DIETHYL AMINOETHANOL
3082 | CONS PRD- FLOOR MAINTENANCE PRODUCT (2010 UPDATE) | 99198 | 6.602e-05 | MORPHOLINE
3082 | CONS PRD- FLOOR MAINTENANCE PRODUCT (2010 UPDATE) | 99211 | 0.0017651 | 2-AMINO-2-METHYL-1-PROPANOL
3082 | CONS PRD- FLOOR MAINTENANCE PRODUCT (2010 UPDATE) | 99229 | 0.00024253 | PROPYLENE GLYCOL N-PROPYL ETHER
3082 | CONS PRD- FLOOR MAINTENANCE PRODUCT (2010 UPDATE) | 99237 | 0.0027743 | PINE OIL
3082 | CONS PRD- FLOOR MAINTENANCE PRODUCT (2010 UPDATE) | 99252 | 0.0047752 | GLYCOL ETHER DPNB {1-(2-BUTOXY-1-METHYLETHOXY)-2-PROPANOL}
3082 | CONS PRD- FLOOR MAINTENANCE PRODUCT (2010 UPDATE) | 99281 | 0.00054839 | 2-METHOXY-1-PROPANOL
3083 | CONS PRD- TEMPORARY HAIR COLOR - AEROSOL (2010 UPDATE) | 43204 | 0.075883 | PROPANE
3083 | CONS PRD- TEMPORARY HAIR COLOR - AEROSOL (2010 UPDATE) | 43212 | 0.0067795 | N-BUTANE
3083 | CONS PRD- TEMPORARY HAIR COLOR - AEROSOL (2010 UPDATE) | 43214 | 0.14209 | ISOBUTANE
3083 | CONS PRD- TEMPORARY HAIR COLOR - AEROSOL (2010 UPDATE) | 43302 | 0.27958 | ETHYL ALCOHOL
3083 | CONS PRD- TEMPORARY HAIR COLOR - AEROSOL (2010 UPDATE) | 43304 | 0.023929 | Isopropyl alcohol
3083 | CONS PRD- TEMPORARY HAIR COLOR - AEROSOL (2010 UPDATE) | 43369 | 8.076e-05 | Propylene glycol
3083 | CONS PRD- TEMPORARY HAIR COLOR - AEROSOL (2010 UPDATE) | 43404 | 8.77e-06 | ACETIC ACID
3083 | CONS PRD- TEMPORARY HAIR COLOR - AEROSOL (2010 UPDATE) | 98018 | 0.37892 | DIMETHYL ETHER
3083 | CONS PRD- TEMPORARY HAIR COLOR - AEROSOL (2010 UPDATE) | 98119 | 5.768e-05 | Vinyl acetate
3083 | CONS PRD- TEMPORARY HAIR COLOR - AEROSOL (2010 UPDATE) | 99134 | 0.0010826 | FRAGRANCES
3083 | CONS PRD- TEMPORARY HAIR COLOR - AEROSOL (2010 UPDATE) | 99168 | 9.1e-07 | AGGREGATED VOCS < 1.0%
3083 | CONS PRD- TEMPORARY HAIR COLOR - AEROSOL (2010 UPDATE) | 99211 | 4.15e-06 | 2-AMINO-2-METHYL-1-PROPANOL
3083 | CONS PRD- TEMPORARY HAIR COLOR - AEROSOL (2010 UPDATE) | 99265 | 0.091587 | HYDROCARBON PROPELLANT {LPG}
3085 | CONS PRD- HAND SANITIZER (2010 UPDATE) | 43204 | 0.00013299 | PROPANE
3085 | CONS PRD- HAND SANITIZER (2010 UPDATE) | 43214 | 2.33e-05 | ISOBUTANE
3085 | CONS PRD- HAND SANITIZER (2010 UPDATE) | 43302 | 0.9671 | ETHYL ALCOHOL
3085 | CONS PRD- HAND SANITIZER (2010 UPDATE) | 43304 | 0.018737 | Isopropyl alcohol
3085 | CONS PRD- HAND SANITIZER (2010 UPDATE) | 43309 | 2.996e-05 | tert-Butyl alcohol
3085 | CONS PRD- HAND SANITIZER (2010 UPDATE) | 43369 | 0.0050409 | Propylene glycol
3085 | CONS PRD- HAND SANITIZER (2010 UPDATE) | 43724 | 2.924e-05 | Diethanolamine
3085 | CONS PRD- HAND SANITIZER (2010 UPDATE) | 43725 | 0.00012881 | TRIETHANOLAMINE
3085 | CONS PRD- HAND SANITIZER (2010 UPDATE) | 43872 | 0.00052648 | 4-Chloro-3,5-Dimethylphenol
3085 | CONS PRD- HAND SANITIZER (2010 UPDATE) | 43940 | 0.00023661 | Bis(Isopropyl)Amine
3085 | CONS PRD- HAND SANITIZER (2010 UPDATE) | 50178 | 3.4e-07 | Diethyl phthalate
3085 | CONS PRD- HAND SANITIZER (2010 UPDATE) | 98027 | 4.52e-06 | D-LIMONENE {4-ISOPROPENYL-1-METHYLCYCOHEXANE}
3085 | CONS PRD- HAND SANITIZER (2010 UPDATE) | 99134 | 0.0035907 | FRAGRANCES
3085 | CONS PRD- HAND SANITIZER (2010 UPDATE) | 99166 | 0.0010653 | VOLATILE METHYL SILOXANES (VMS)
3085 | CONS PRD- HAND SANITIZER (2010 UPDATE) | 99168 | 0.0008043 | AGGREGATED VOCS < 1.0%
3085 | CONS PRD- HAND SANITIZER (2010 UPDATE) | 99174 | 0.00071021 | 1,1-Difluoroethane {Freon 152a}
3085 | CONS PRD- HAND SANITIZER (2010 UPDATE) | 99208 | 2.82e-06 | TRIISOPROPANOLAMINE
3085 | CONS PRD- HAND SANITIZER (2010 UPDATE) | 99211 | 0.00074012 | 2-AMINO-2-METHYL-1-PROPANOL
3085 | CONS PRD- HAND SANITIZER (2010 UPDATE) | 99243 | 0.00087248 | 2,2,4,6,6-PENTAMETHYLHEPTANE
3085 | CONS PRD- HAND SANITIZER (2010 UPDATE) | 99265 | 0.0002223 | HYDROCARBON PROPELLANT {LPG}
3086 | CONS PRD- PERSONAL CARE WIPES (2010 UPDATE) | 43302 | 0.63244 | ETHYL ALCOHOL
3086 | CONS PRD- PERSONAL CARE WIPES (2010 UPDATE) | 43304 | 0.0026133 | Isopropyl alcohol
3086 | CONS PRD- PERSONAL CARE WIPES (2010 UPDATE) | 43366 | 3.36e-06 | Dipropylene glycol monomethyl ether
3086 | CONS PRD- PERSONAL CARE WIPES (2010 UPDATE) | 43369 | 0.2978 | Propylene glycol
3086 | CONS PRD- PERSONAL CARE WIPES (2010 UPDATE) | 43371 | 0.0020459 | HEXYLENE GLYCOL {2-METHYL-2,4-PENTANEDIOL}
3086 | CONS PRD- PERSONAL CARE WIPES (2010 UPDATE) | 43374 | 2.54e-06 | Dipropylene glycol
3086 | CONS PRD- PERSONAL CARE WIPES (2010 UPDATE) | 43724 | 1.47e-06 | Diethanolamine
3086 | CONS PRD- PERSONAL CARE WIPES (2010 UPDATE) | 43725 | 1.263e-05 | TRIETHANOLAMINE
3086 | CONS PRD- PERSONAL CARE WIPES (2010 UPDATE) | 43872 | 0.00013128 | 4-Chloro-3,5-Dimethylphenol
3086 | CONS PRD- PERSONAL CARE WIPES (2010 UPDATE) | 43902 | 0.00013198 | Gluconic Acid
3086 | CONS PRD- PERSONAL CARE WIPES (2010 UPDATE) | 43938 | 5.794e-05 | C10-13 Isoalkanes
3086 | CONS PRD- PERSONAL CARE WIPES (2010 UPDATE) | 44202 | 0.00026134 | 1,3-Butylene Glycol
3086 | CONS PRD- PERSONAL CARE WIPES (2010 UPDATE) | 44212 | 5.7e-07 | 4,4-Dimethyloxazolidine
3086 | CONS PRD- PERSONAL CARE WIPES (2010 UPDATE) | 44238 | 0.0019954 | 2,2,4,4,6,8,8-Heptamethylnonane
3086 | CONS PRD- PERSONAL CARE WIPES (2010 UPDATE) | 98027 | 0.0078657 | D-LIMONENE {4-ISOPROPENYL-1-METHYLCYCOHEXANE}
3086 | CONS PRD- PERSONAL CARE WIPES (2010 UPDATE) | 98166 | 4.7e-07 | CAMPHOR
3086 | CONS PRD- PERSONAL CARE WIPES (2010 UPDATE) | 98167 | 2.479e-05 | MENTHOL
3086 | CONS PRD- PERSONAL CARE WIPES (2010 UPDATE) | 99134 | 0.049764 | FRAGRANCES
3086 | CONS PRD- PERSONAL CARE WIPES (2010 UPDATE) | 99166 | 0.0016066 | VOLATILE METHYL SILOXANES (VMS)
3086 | CONS PRD- PERSONAL CARE WIPES (2010 UPDATE) | 99168 | 0.00017504 | AGGREGATED VOCS < 1.0%
3086 | CONS PRD- PERSONAL CARE WIPES (2010 UPDATE) | 99211 | 6e-08 | 2-AMINO-2-METHYL-1-PROPANOL
3086 | CONS PRD- PERSONAL CARE WIPES (2010 UPDATE) | 99243 | 2.659e-05 | 2,2,4,6,6-PENTAMETHYLHEPTANE
3086 | CONS PRD- PERSONAL CARE WIPES (2010 UPDATE) | 99271 | 0.0029778 | WITCH HAZEL
3086 | CONS PRD- PERSONAL CARE WIPES (2010 UPDATE) | 99310 | 5.917e-05 | 1,4-BUTANEDIOL
3087 | CONS PRD- FABRIC PROTECTANT - NON-AEROSOL (2010 UPDATE) | 43232 | 0.007792 | N-HEPTANE
3087 | CONS PRD- FABRIC PROTECTANT - NON-AEROSOL (2010 UPDATE) | 43301 | 0.011497 | Methanol
3087 | CONS PRD- FABRIC PROTECTANT - NON-AEROSOL (2010 UPDATE) | 43302 | 0.2587 | ETHYL ALCOHOL
3087 | CONS PRD- FABRIC PROTECTANT - NON-AEROSOL (2010 UPDATE) | 43304 | 0.0006854 | Isopropyl alcohol
3087 | CONS PRD- FABRIC PROTECTANT - NON-AEROSOL (2010 UPDATE) | 43366 | 0.0041312 | Dipropylene glycol monomethyl ether
3087 | CONS PRD- FABRIC PROTECTANT - NON-AEROSOL (2010 UPDATE) | 43371 | 0.034593 | HEXYLENE GLYCOL {2-METHYL-2,4-PENTANEDIOL}
3087 | CONS PRD- FABRIC PROTECTANT - NON-AEROSOL (2010 UPDATE) | 43404 | 0.00092593 | ACETIC ACID
3087 | CONS PRD- FABRIC PROTECTANT - NON-AEROSOL (2010 UPDATE) | 43433 | 0.007332 | ETHYL ACETATE
3087 | CONS PRD- FABRIC PROTECTANT - NON-AEROSOL (2010 UPDATE) | 43435 | 0.0015834 | N-BUTYL ACETATE
3087 | CONS PRD- FABRIC PROTECTANT - NON-AEROSOL (2010 UPDATE) | 43937 | 0.020492 | C10-16 Alkenes
3087 | CONS PRD- FABRIC PROTECTANT - NON-AEROSOL (2010 UPDATE) | 44006 | 0.021703 | architecural coatings/consumer products bin 6
3087 | CONS PRD- FABRIC PROTECTANT - NON-AEROSOL (2010 UPDATE) | 44007 | 0.0094591 | architecural coatings/consumer products bin 7
3087 | CONS PRD- FABRIC PROTECTANT - NON-AEROSOL (2010 UPDATE) | 44011 | 0.00057833 | architecural coatings/consumer products bin 11
3087 | CONS PRD- FABRIC PROTECTANT - NON-AEROSOL (2010 UPDATE) | 44012 | 0.38111 | architecural coatings/consumer products bin 12
3087 | CONS PRD- FABRIC PROTECTANT - NON-AEROSOL (2010 UPDATE) | 44015 | 0.024631 | architecural coatings/consumer products bin 15
3087 | CONS PRD- FABRIC PROTECTANT - NON-AEROSOL (2010 UPDATE) | 44016 | 0.012425 | architecural coatings/consumer products bin 16
3087 | CONS PRD- FABRIC PROTECTANT - NON-AEROSOL (2010 UPDATE) | 45102 | 4.901e-05 | Xylenes (mixed)
3087 | CONS PRD- FABRIC PROTECTANT - NON-AEROSOL (2010 UPDATE) | 98123 | 0.00028652 | Diethylene glycol monomethyl ether
3087 | CONS PRD- FABRIC PROTECTANT - NON-AEROSOL (2010 UPDATE) | 99134 | 0.00011084 | FRAGRANCES
3087 | CONS PRD- FABRIC PROTECTANT - NON-AEROSOL (2010 UPDATE) | 99166 | 0.0035778 | VOLATILE METHYL SILOXANES (VMS)
3087 | CONS PRD- FABRIC PROTECTANT - NON-AEROSOL (2010 UPDATE) | 99168 | 0.0058052 | AGGREGATED VOCS < 1.0%
3087 | CONS PRD- FABRIC PROTECTANT - NON-AEROSOL (2010 UPDATE) | 99198 | 0.0015337 | MORPHOLINE
3087 | CONS PRD- FABRIC PROTECTANT - NON-AEROSOL (2010 UPDATE) | 99230 | 0.0049539 | 1,1-DICHLORO-1-FLUOROETHANE {HCFC-141b}
3087 | CONS PRD- FABRIC PROTECTANT - NON-AEROSOL (2010 UPDATE) | 99301 | 0.18605 | DODECENE
3088 | CONS PRD- SUN SCREEN AND TANNING PRODUCT (2010 UPDATE) | 43204 | 0.00030595 | PROPANE
3088 | CONS PRD- SUN SCREEN AND TANNING PRODUCT (2010 UPDATE) | 43212 | 0.003226 | N-BUTANE
3088 | CONS PRD- SUN SCREEN AND TANNING PRODUCT (2010 UPDATE) | 43214 | 0.051973 | ISOBUTANE
3088 | CONS PRD- SUN SCREEN AND TANNING PRODUCT (2010 UPDATE) | 43302 | 0.69343 | ETHYL ALCOHOL
3088 | CONS PRD- SUN SCREEN AND TANNING PRODUCT (2010 UPDATE) | 43309 | 2.888e-05 | tert-Butyl alcohol
3088 | CONS PRD- SUN SCREEN AND TANNING PRODUCT (2010 UPDATE) | 43369 | 0.05002 | Propylene glycol
3088 | CONS PRD- SUN SCREEN AND TANNING PRODUCT (2010 UPDATE) | 43371 | 0.00017318 | HEXYLENE GLYCOL {2-METHYL-2,4-PENTANEDIOL}
3088 | CONS PRD- SUN SCREEN AND TANNING PRODUCT (2010 UPDATE) | 43374 | 0.018074 | Dipropylene glycol
3088 | CONS PRD- SUN SCREEN AND TANNING PRODUCT (2010 UPDATE) | 43725 | 0.00088218 | TRIETHANOLAMINE
3088 | CONS PRD- SUN SCREEN AND TANNING PRODUCT (2010 UPDATE) | 43901 | 0.001565 | Homosalate
3088 | CONS PRD- SUN SCREEN AND TANNING PRODUCT (2010 UPDATE) | 43916 | 4.99e-05 | Erythrulose
3088 | CONS PRD- SUN SCREEN AND TANNING PRODUCT (2010 UPDATE) | 43922 | 0.015393 | Dihydroxyacetone
3088 | CONS PRD- SUN SCREEN AND TANNING PRODUCT (2010 UPDATE) | 43950 | 0.00026084 | Acrylates/Octylacrylamide Copolymer
3088 | CONS PRD- SUN SCREEN AND TANNING PRODUCT (2010 UPDATE) | 43967 | 4.7e-07 | 2-Methyl-1,3-Propanediol
3088 | CONS PRD- SUN SCREEN AND TANNING PRODUCT (2010 UPDATE) | 44016 | 3.255e-05 | architecural coatings/consumer products bin 16
3088 | CONS PRD- SUN SCREEN AND TANNING PRODUCT (2010 UPDATE) | 44202 | 0.007067 | 1,3-Butylene Glycol
3088 | CONS PRD- SUN SCREEN AND TANNING PRODUCT (2010 UPDATE) | 98018 | 0.13103 | DIMETHYL ETHER
3088 | CONS PRD- SUN SCREEN AND TANNING PRODUCT (2010 UPDATE) | 98096 | 0.006462 | Diethylene glycol monoethyl ether
3088 | CONS PRD- SUN SCREEN AND TANNING PRODUCT (2010 UPDATE) | 98128 | 9.77e-06 | DIISOPROPYL ADIPATE
3088 | CONS PRD- SUN SCREEN AND TANNING PRODUCT (2010 UPDATE) | 99134 | 0.0085029 | FRAGRANCES
3088 | CONS PRD- SUN SCREEN AND TANNING PRODUCT (2010 UPDATE) | 99166 | 0.0045845 | VOLATILE METHYL SILOXANES (VMS)
3088 | CONS PRD- SUN SCREEN AND TANNING PRODUCT (2010 UPDATE) | 99168 | 5.253e-05 | AGGREGATED VOCS < 1.0%
3088 | CONS PRD- SUN SCREEN AND TANNING PRODUCT (2010 UPDATE) | 99209 | 0.0066845 | PHENOXYETHANOL
3088 | CONS PRD- SUN SCREEN AND TANNING PRODUCT (2010 UPDATE) | 99211 | 9.812e-05 | 2-AMINO-2-METHYL-1-PROPANOL
3088 | CONS PRD- SUN SCREEN AND TANNING PRODUCT (2010 UPDATE) | 99243 | 1.86e-05 | 2,2,4,6,6-PENTAMETHYLHEPTANE
3088 | CONS PRD- SUN SCREEN AND TANNING PRODUCT (2010 UPDATE) | 99271 | 6.65e-05 | WITCH HAZEL
3089 | CONS PRD- FABRIC SOFTENER (2010 UPDATE) | 43302 | 0.52445 | ETHYL ALCOHOL
3089 | CONS PRD- FABRIC SOFTENER (2010 UPDATE) | 43304 | 0.088733 | Isopropyl alcohol
3089 | CONS PRD- FABRIC SOFTENER (2010 UPDATE) | 43366 | 0.0009263 | Dipropylene glycol monomethyl ether
3089 | CONS PRD- FABRIC SOFTENER (2010 UPDATE) | 43369 | 0.0026189 | Propylene glycol
3089 | CONS PRD- FABRIC SOFTENER (2010 UPDATE) | 43371 | 0.030838 | HEXYLENE GLYCOL {2-METHYL-2,4-PENTANEDIOL}
3089 | CONS PRD- FABRIC SOFTENER (2010 UPDATE) | 43373 | 0.090169 | Diethylene glycol
3089 | CONS PRD- FABRIC SOFTENER (2010 UPDATE) | 43514 | 0.00027179 | Glutaraldehyde
3089 | CONS PRD- FABRIC SOFTENER (2010 UPDATE) | 99134 | 0.25873 | FRAGRANCES
3089 | CONS PRD- FABRIC SOFTENER (2010 UPDATE) | 99168 | 0.0032652 | AGGREGATED VOCS < 1.0%
3090 | CONS PRD- MOTHBALLS (2010 UPDATE) | 45807 | 0.99947 | p-Dichlorobenzene
3090 | CONS PRD- MOTHBALLS (2010 UPDATE) | 99134 | 0.00052988 | FRAGRANCES
3091 | CONS PRD- BRUSH CLEANER (2010 UPDATE) | 43301 | 0.12797 | Methanol
3091 | CONS PRD- BRUSH CLEANER (2010 UPDATE) | 43302 | 0.013394 | ETHYL ALCOHOL
3091 | CONS PRD- BRUSH CLEANER (2010 UPDATE) | 43304 | 0.0024352 | Isopropyl alcohol
3091 | CONS PRD- BRUSH CLEANER (2010 UPDATE) | 43431 | 4.542e-05 | Propylene glycol monomethyl ether acetate
3091 | CONS PRD- BRUSH CLEANER (2010 UPDATE) | 43433 | 0.0089638 | ETHYL ACETATE
3091 | CONS PRD- BRUSH CLEANER (2010 UPDATE) | 43551 | 0.1465 | [D] Acetone [Deleted/Obsolete Emittent ID]
3091 | CONS PRD- BRUSH CLEANER (2010 UPDATE) | 43552 | 0.042164 | Methyl ethyl ketone {2-Butanone}
3091 | CONS PRD- BRUSH CLEANER (2010 UPDATE) | 43723 | 0.00038469 | ETHANOLAMINE
3091 | CONS PRD- BRUSH CLEANER (2010 UPDATE) | 43802 | 0.083233 | Methylene chloride {Dichloromethane}
3091 | CONS PRD- BRUSH CLEANER (2010 UPDATE) | 44006 | 0.045796 | architecural coatings/consumer products bin 6
3091 | CONS PRD- BRUSH CLEANER (2010 UPDATE) | 44009 | 0.0218 | architecural coatings/consumer products bin 9
3091 | CONS PRD- BRUSH CLEANER (2010 UPDATE) | 44011 | 0.11418 | architecural coatings/consumer products bin 11
3091 | CONS PRD- BRUSH CLEANER (2010 UPDATE) | 44014 | 0.05247 | architecural coatings/consumer products bin 14
3091 | CONS PRD- BRUSH CLEANER (2010 UPDATE) | 44022 | 0.027458 | architecural coatings/consumer products bin 22
3091 | CONS PRD- BRUSH CLEANER (2010 UPDATE) | 44023 | 0.00034483 | architecural coatings/consumer products bin 23
3091 | CONS PRD- BRUSH CLEANER (2010 UPDATE) | 45102 | 0.03099 | Xylenes (mixed)
3091 | CONS PRD- BRUSH CLEANER (2010 UPDATE) | 45202 | 0.14227 | Toluene
3091 | CONS PRD- BRUSH CLEANER (2010 UPDATE) | 45203 | 0.0058835 | Ethyl benzene
3091 | CONS PRD- BRUSH CLEANER (2010 UPDATE) | 98027 | 0.0082222 | D-LIMONENE {4-ISOPROPENYL-1-METHYLCYCOHEXANE}
3091 | CONS PRD- BRUSH CLEANER (2010 UPDATE) | 98074 | 0.08539 | Ethylene glycol monobutyl ether
3091 | CONS PRD- BRUSH CLEANER (2010 UPDATE) | 98129 | 0.040109 | N-METHYLPYRROLIDINONE
3093 | CONS PRD- PRESSURIZED GAS DUSTER (2010 UPDATE) | 43204 | 0.00016041 | PROPANE
3093 | CONS PRD- PRESSURIZED GAS DUSTER (2010 UPDATE) | 43212 | 6.42e-06 | N-BUTANE
3093 | CONS PRD- PRESSURIZED GAS DUSTER (2010 UPDATE) | 43214 | 0.00063009 | ISOBUTANE
3093 | CONS PRD- PRESSURIZED GAS DUSTER (2010 UPDATE) | 98018 | 0.0012316 | DIMETHYL ETHER
3093 | CONS PRD- PRESSURIZED GAS DUSTER (2010 UPDATE) | 99174 | 0.58611 | 1,1-Difluoroethane {Freon 152a}
3093 | CONS PRD- PRESSURIZED GAS DUSTER (2010 UPDATE) | 99418 | 0.41186 | 1,1,1,2-Tetrafluoroethane {HFC-134a}
3098 | CONS PRD- OTHER CLEANERS AND DEGREASERS (2010 UPDATE) | 43204 | 0.031199 | PROPANE
3098 | CONS PRD- OTHER CLEANERS AND DEGREASERS (2010 UPDATE) | 43212 | 0.0022845 | N-BUTANE
3098 | CONS PRD- OTHER CLEANERS AND DEGREASERS (2010 UPDATE) | 43214 | 0.051262 | ISOBUTANE
3098 | CONS PRD- OTHER CLEANERS AND DEGREASERS (2010 UPDATE) | 43220 | 0.0029931 | N-PENTANE
3098 | CONS PRD- OTHER CLEANERS AND DEGREASERS (2010 UPDATE) | 43229 | 0.00014516 | 2-METHYLPENTANE
3098 | CONS PRD- OTHER CLEANERS AND DEGREASERS (2010 UPDATE) | 43231 | 0.0019232 | Hexane
3098 | CONS PRD- OTHER CLEANERS AND DEGREASERS (2010 UPDATE) | 43232 | 0.022914 | N-HEPTANE
3098 | CONS PRD- OTHER CLEANERS AND DEGREASERS (2010 UPDATE) | 43233 | 9e-07 | N-OCTANE
3098 | CONS PRD- OTHER CLEANERS AND DEGREASERS (2010 UPDATE) | 43261 | 9e-07 | METHYLCYCLOHEXANE
3098 | CONS PRD- OTHER CLEANERS AND DEGREASERS (2010 UPDATE) | 43264 | 0.00017064 | CYCLOHEXANONE
3098 | CONS PRD- OTHER CLEANERS AND DEGREASERS (2010 UPDATE) | 43301 | 0.0012813 | Methanol
3098 | CONS PRD- OTHER CLEANERS AND DEGREASERS (2010 UPDATE) | 43302 | 0.067846 | ETHYL ALCOHOL
3098 | CONS PRD- OTHER CLEANERS AND DEGREASERS (2010 UPDATE) | 43304 | 0.078397 | Isopropyl alcohol
3098 | CONS PRD- OTHER CLEANERS AND DEGREASERS (2010 UPDATE) | 43306 | 0.00034593 | ISOBUTYL ALCOHOL
3098 | CONS PRD- OTHER CLEANERS AND DEGREASERS (2010 UPDATE) | 43309 | 0.0017144 | tert-Butyl alcohol
3098 | CONS PRD- OTHER CLEANERS AND DEGREASERS (2010 UPDATE) | 43320 | 4.601e-05 | DIACETONE ALCOHOL
3098 | CONS PRD- OTHER CLEANERS AND DEGREASERS (2010 UPDATE) | 43366 | 0.0011563 | Dipropylene glycol monomethyl ether
3098 | CONS PRD- OTHER CLEANERS AND DEGREASERS (2010 UPDATE) | 43369 | 0.0013788 | Propylene glycol
3098 | CONS PRD- OTHER CLEANERS AND DEGREASERS (2010 UPDATE) | 43370 | 0.020249 | Ethylene glycol
3098 | CONS PRD- OTHER CLEANERS AND DEGREASERS (2010 UPDATE) | 43374 | 1.998e-05 | Dipropylene glycol
3098 | CONS PRD- OTHER CLEANERS AND DEGREASERS (2010 UPDATE) | 43404 | 0.0025426 | ACETIC ACID
3098 | CONS PRD- OTHER CLEANERS AND DEGREASERS (2010 UPDATE) | 43431 | 0.0011788 | Propylene glycol monomethyl ether acetate
3098 | CONS PRD- OTHER CLEANERS AND DEGREASERS (2010 UPDATE) | 43433 | 0.00029186 | ETHYL ACETATE
3098 | CONS PRD- OTHER CLEANERS AND DEGREASERS (2010 UPDATE) | 43435 | 0.0052138 | N-BUTYL ACETATE
3098 | CONS PRD- OTHER CLEANERS AND DEGREASERS (2010 UPDATE) | 43551 | 0.082605 | [D] Acetone [Deleted/Obsolete Emittent ID]
3098 | CONS PRD- OTHER CLEANERS AND DEGREASERS (2010 UPDATE) | 43560 | 0.019543 | Methyl isobutyl ketone {Hexone}
3098 | CONS PRD- OTHER CLEANERS AND DEGREASERS (2010 UPDATE) | 43561 | 0.00029019 | METHYL AMYL KETONE
3098 | CONS PRD- OTHER CLEANERS AND DEGREASERS (2010 UPDATE) | 43702 | 7.37e-06 | Acetonitrile
3098 | CONS PRD- OTHER CLEANERS AND DEGREASERS (2010 UPDATE) | 43723 | 0.0083575 | ETHANOLAMINE
3098 | CONS PRD- OTHER CLEANERS AND DEGREASERS (2010 UPDATE) | 43724 | 0.0086468 | Diethanolamine
3098 | CONS PRD- OTHER CLEANERS AND DEGREASERS (2010 UPDATE) | 43725 | 0.0001304 | TRIETHANOLAMINE
3098 | CONS PRD- OTHER CLEANERS AND DEGREASERS (2010 UPDATE) | 43802 | 0.035044 | Methylene chloride {Dichloromethane}
3098 | CONS PRD- OTHER CLEANERS AND DEGREASERS (2010 UPDATE) | 43817 | 0.0032746 | Perchloroethylene {Tetrachloroethene}
3098 | CONS PRD- OTHER CLEANERS AND DEGREASERS (2010 UPDATE) | 43824 | 0.10181 | Trichloroethylene
3098 | CONS PRD- OTHER CLEANERS AND DEGREASERS (2010 UPDATE) | 43872 | 1.09e-06 | 4-Chloro-3,5-Dimethylphenol
3098 | CONS PRD- OTHER CLEANERS AND DEGREASERS (2010 UPDATE) | 43880 | 1.521e-05 | N,N-Dimethyl-P-Toluidine
3098 | CONS PRD- OTHER CLEANERS AND DEGREASERS (2010 UPDATE) | 43908 | 3.892e-05 | Ethylenediamine
3098 | CONS PRD- OTHER CLEANERS AND DEGREASERS (2010 UPDATE) | 43948 | 0.019042 | Alkyl (C16-C18) Methyl Esters
3098 | CONS PRD- OTHER CLEANERS AND DEGREASERS (2010 UPDATE) | 43956 | 3.214e-05 | 3-Aminopropyltrimethoxysilane
3098 | CONS PRD- OTHER CLEANERS AND DEGREASERS (2010 UPDATE) | 43968 | 8.5e-06 | 2-Methacrylic Acid
3098 | CONS PRD- OTHER CLEANERS AND DEGREASERS (2010 UPDATE) | 44001 | 0.0015072 | architecural coatings/consumer products bin 1
3098 | CONS PRD- OTHER CLEANERS AND DEGREASERS (2010 UPDATE) | 44006 | 0.011074 | architecural coatings/consumer products bin 6
3098 | CONS PRD- OTHER CLEANERS AND DEGREASERS (2010 UPDATE) | 44007 | 7.97e-06 | architecural coatings/consumer products bin 7
3098 | CONS PRD- OTHER CLEANERS AND DEGREASERS (2010 UPDATE) | 44011 | 0.035137 | architecural coatings/consumer products bin 11
3098 | CONS PRD- OTHER CLEANERS AND DEGREASERS (2010 UPDATE) | 44012 | 0.014635 | architecural coatings/consumer products bin 12
3098 | CONS PRD- OTHER CLEANERS AND DEGREASERS (2010 UPDATE) | 44014 | 0.00011113 | architecural coatings/consumer products bin 14
3098 | CONS PRD- OTHER CLEANERS AND DEGREASERS (2010 UPDATE) | 44015 | 0.0030226 | architecural coatings/consumer products bin 15
3098 | CONS PRD- OTHER CLEANERS AND DEGREASERS (2010 UPDATE) | 44016 | 0.0065268 | architecural coatings/consumer products bin 16
3098 | CONS PRD- OTHER CLEANERS AND DEGREASERS (2010 UPDATE) | 44022 | 0.0020725 | architecural coatings/consumer products bin 22
3098 | CONS PRD- OTHER CLEANERS AND DEGREASERS (2010 UPDATE) | 44023 | 0.00013865 | architecural coatings/consumer products bin 23
3098 | CONS PRD- OTHER CLEANERS AND DEGREASERS (2010 UPDATE) | 44203 | 0.00075285 | BROMOPROPANE
3098 | CONS PRD- OTHER CLEANERS AND DEGREASERS (2010 UPDATE) | 44220 | 0.0001087 | Dimethyl Adipate
3098 | CONS PRD- OTHER CLEANERS AND DEGREASERS (2010 UPDATE) | 44223 | 2.26e-06 | Dipropylene Glycol Methyl Ether Acetate
3098 | CONS PRD- OTHER CLEANERS AND DEGREASERS (2010 UPDATE) | 44266 | 1.607e-05 | Tripropylene glycol methyl ether
3098 | CONS PRD- OTHER CLEANERS AND DEGREASERS (2010 UPDATE) | 45102 | 0.00025011 | Xylenes (mixed)
3098 | CONS PRD- OTHER CLEANERS AND DEGREASERS (2010 UPDATE) | 45202 | 0.018552 | Toluene
3098 | CONS PRD- OTHER CLEANERS AND DEGREASERS (2010 UPDATE) | 45203 | 7.53e-06 | Ethyl benzene
3098 | CONS PRD- OTHER CLEANERS AND DEGREASERS (2010 UPDATE) | 45208 | 0.00010086 | 1,2,4-Trimethylbenzene
3098 | CONS PRD- OTHER CLEANERS AND DEGREASERS (2010 UPDATE) | 47022 | 0.0001336 | Octanal
3098 | CONS PRD- OTHER CLEANERS AND DEGREASERS (2010 UPDATE) | 60006 | 0.068069 | kerosene
3098 | CONS PRD- OTHER CLEANERS AND DEGREASERS (2010 UPDATE) | 90051 | 0.00022268 | MYRCENE
3098 | CONS PRD- OTHER CLEANERS AND DEGREASERS (2010 UPDATE) | 98018 | 0.0017651 | DIMETHYL ETHER
3098 | CONS PRD- OTHER CLEANERS AND DEGREASERS (2010 UPDATE) | 98046 | 0.00057997 | Naphthalene
3098 | CONS PRD- OTHER CLEANERS AND DEGREASERS (2010 UPDATE) | 98074 | 0.11667 | Ethylene glycol monobutyl ether
3098 | CONS PRD- OTHER CLEANERS AND DEGREASERS (2010 UPDATE) | 98096 | 0.00062563 | Diethylene glycol monoethyl ether
3098 | CONS PRD- OTHER CLEANERS AND DEGREASERS (2010 UPDATE) | 98110 | 3.055e-05 | Diethylene glycol monobutyl ether
3098 | CONS PRD- OTHER CLEANERS AND DEGREASERS (2010 UPDATE) | 98112 | 2.09e-05 | 2-ETHYL-1-HEXANOL
3098 | CONS PRD- OTHER CLEANERS AND DEGREASERS (2010 UPDATE) | 98126 | 0.00016876 | TETRAHYDROFURFURYL ALCOHOL
3098 | CONS PRD- OTHER CLEANERS AND DEGREASERS (2010 UPDATE) | 98129 | 8.533e-05 | N-METHYLPYRROLIDINONE
3098 | CONS PRD- OTHER CLEANERS AND DEGREASERS (2010 UPDATE) | 98132 | 2.992e-05 | ISOPENTANE
3098 | CONS PRD- OTHER CLEANERS AND DEGREASERS (2010 UPDATE) | 98167 | 0.0022328 | MENTHOL
3098 | CONS PRD- OTHER CLEANERS AND DEGREASERS (2010 UPDATE) | 99004 | 3.33e-06 | NITROMETHANE
3098 | CONS PRD- OTHER CLEANERS AND DEGREASERS (2010 UPDATE) | 99134 | 0.0064382 | FRAGRANCES
3098 | CONS PRD- OTHER CLEANERS AND DEGREASERS (2010 UPDATE) | 99165 | 7.828e-05 | voc ingredients < 0.1%
3098 | CONS PRD- OTHER CLEANERS AND DEGREASERS (2010 UPDATE) | 99166 | 0.00094639 | VOLATILE METHYL SILOXANES (VMS)
3098 | CONS PRD- OTHER CLEANERS AND DEGREASERS (2010 UPDATE) | 99168 | 0.00042513 | AGGREGATED VOCS < 1.0%
3098 | CONS PRD- OTHER CLEANERS AND DEGREASERS (2010 UPDATE) | 99184 | 5.267e-05 | GAMMA- BUTYROLACTONE
3098 | CONS PRD- OTHER CLEANERS AND DEGREASERS (2010 UPDATE) | 99190 | 0.00021739 | DIMETHYL SUCCINATE
3098 | CONS PRD- OTHER CLEANERS AND DEGREASERS (2010 UPDATE) | 99191 | 8.2e-06 | 1,2-Epoxybutane
3098 | CONS PRD- OTHER CLEANERS AND DEGREASERS (2010 UPDATE) | 99196 | 7.269e-05 | DIMETHOXYMETHANE
3098 | CONS PRD- OTHER CLEANERS AND DEGREASERS (2010 UPDATE) | 99198 | 1.883e-05 | MORPHOLINE
3098 | CONS PRD- OTHER CLEANERS AND DEGREASERS (2010 UPDATE) | 99209 | 0.00067506 | PHENOXYETHANOL
3098 | CONS PRD- OTHER CLEANERS AND DEGREASERS (2010 UPDATE) | 99214 | 0.064453 | DL-LIMONENE {DIPENTENE}
3098 | CONS PRD- OTHER CLEANERS AND DEGREASERS (2010 UPDATE) | 99219 | 6.334e-05 | AMYL ACETATE
3098 | CONS PRD- OTHER CLEANERS AND DEGREASERS (2010 UPDATE) | 99222 | 6.418e-05 | ETHYL-3-ETHOXYPROPIONATE
3098 | CONS PRD- OTHER CLEANERS AND DEGREASERS (2010 UPDATE) | 99223 | 0.00054348 | PENTANEDIOIC ACID, DIMETHYL ESTER
3098 | CONS PRD- OTHER CLEANERS AND DEGREASERS (2010 UPDATE) | 99229 | 0.0015777 | PROPYLENE GLYCOL N-PROPYL ETHER
3098 | CONS PRD- OTHER CLEANERS AND DEGREASERS (2010 UPDATE) | 99230 | 0.00097357 | 1,1-DICHLORO-1-FLUOROETHANE {HCFC-141b}
3098 | CONS PRD- OTHER CLEANERS AND DEGREASERS (2010 UPDATE) | 99232 | 0.011196 | Ethylene glycol monopropyl ether
3098 | CONS PRD- OTHER CLEANERS AND DEGREASERS (2010 UPDATE) | 99233 | 0.00025346 | PROPYLENE GLYCOL BUTYL ETHER {1-BUTOXY-2-PROPANOL}
3098 | CONS PRD- OTHER CLEANERS AND DEGREASERS (2010 UPDATE) | 99265 | 0.0030928 | HYDROCARBON PROPELLANT {LPG}
3098 | CONS PRD- OTHER CLEANERS AND DEGREASERS (2010 UPDATE) | 99276 | 0.0010297 | DIPROPYLENE GLYCOL DIMETHYL ETHER (MIXED ISOMERS)
3098 | CONS PRD- OTHER CLEANERS AND DEGREASERS (2010 UPDATE) | 99380 | 0.00018138 | Dimethyl phthalate
3098 | CONS PRD- OTHER CLEANERS AND DEGREASERS (2010 UPDATE) | 99408 | 3.335e-05 | 1,1,1,3,3-pentafluorobutane {hfc-365mfc}
3098 | CONS PRD- OTHER CLEANERS AND DEGREASERS (2010 UPDATE) | 99418 | 0.049362 | 1,1,1,2-Tetrafluoroethane {HFC-134a}
3098 | CONS PRD- OTHER CLEANERS AND DEGREASERS (2010 UPDATE) | 99423 | 0.00014112 | 1,1,1,2,3,4,4,5,5,5-decafluoropentane {hfc-4
3098 | CONS PRD- OTHER CLEANERS AND DEGREASERS (2010 UPDATE) | 99445 | 3.68e-05 | 2-METHYL-1-BUTYL ACETATE
3100 | CONS PRD- OTHER LAUNDRY (2010 UPDATE) | 43204 | 0.00024562 | PROPANE
3100 | CONS PRD- OTHER LAUNDRY (2010 UPDATE) | 43212 | 0.0013509 | N-BUTANE
3100 | CONS PRD- OTHER LAUNDRY (2010 UPDATE) | 43301 | 0.00043505 | Methanol
3100 | CONS PRD- OTHER LAUNDRY (2010 UPDATE) | 43302 | 0.035396 | ETHYL ALCOHOL
3100 | CONS PRD- OTHER LAUNDRY (2010 UPDATE) | 43304 | 0.0017505 | Isopropyl alcohol
3100 | CONS PRD- OTHER LAUNDRY (2010 UPDATE) | 43366 | 3.783e-05 | Dipropylene glycol monomethyl ether
3100 | CONS PRD- OTHER LAUNDRY (2010 UPDATE) | 43369 | 0.017359 | Propylene glycol
3100 | CONS PRD- OTHER LAUNDRY (2010 UPDATE) | 43373 | 1.03e-06 | Diethylene glycol
3100 | CONS PRD- OTHER LAUNDRY (2010 UPDATE) | 43404 | 0.00037185 | ACETIC ACID
3100 | CONS PRD- OTHER LAUNDRY (2010 UPDATE) | 43431 | 1.82e-05 | Propylene glycol monomethyl ether acetate
3100 | CONS PRD- OTHER LAUNDRY (2010 UPDATE) | 43451 | 7.043e-05 | ISOBUTYL ISOBUTYRATE
3100 | CONS PRD- OTHER LAUNDRY (2010 UPDATE) | 43723 | 1.85e-06 | ETHANOLAMINE
3100 | CONS PRD- OTHER LAUNDRY (2010 UPDATE) | 43724 | 0.0049811 | Diethanolamine
3100 | CONS PRD- OTHER LAUNDRY (2010 UPDATE) | 43725 | 0.0092446 | TRIETHANOLAMINE
3100 | CONS PRD- OTHER LAUNDRY (2010 UPDATE) | 44005 | 0.00055037 | architecural coatings/consumer products bin 5
3100 | CONS PRD- OTHER LAUNDRY (2010 UPDATE) | 44012 | 0.0047048 | architecural coatings/consumer products bin 12
3100 | CONS PRD- OTHER LAUNDRY (2010 UPDATE) | 44013 | 2.349e-05 | architecural coatings/consumer products bin 13
3100 | CONS PRD- OTHER LAUNDRY (2010 UPDATE) | 44016 | 9.655e-05 | architecural coatings/consumer products bin 16
3100 | CONS PRD- OTHER LAUNDRY (2010 UPDATE) | 98027 | 0.013551 | D-LIMONENE {4-ISOPROPENYL-1-METHYLCYCOHEXANE}
3100 | CONS PRD- OTHER LAUNDRY (2010 UPDATE) | 98074 | 0.00087978 | Ethylene glycol monobutyl ether
3100 | CONS PRD- OTHER LAUNDRY (2010 UPDATE) | 98110 | 0.00080915 | Diethylene glycol monobutyl ether
3100 | CONS PRD- OTHER LAUNDRY (2010 UPDATE) | 99134 | 0.90806 | FRAGRANCES
3100 | CONS PRD- OTHER LAUNDRY (2010 UPDATE) | 99165 | 3.052e-05 | voc ingredients < 0.1%
3100 | CONS PRD- OTHER LAUNDRY (2010 UPDATE) | 99168 | 3.334e-05 | AGGREGATED VOCS < 1.0%
3101 | CONS PRD- OTHER MISC HOUSEHOLD PRODUCTS (2010 UPDATE) | 43204 | 0.0011526 | PROPANE
3101 | CONS PRD- OTHER MISC HOUSEHOLD PRODUCTS (2010 UPDATE) | 43214 | 0.0075201 | ISOBUTANE
3101 | CONS PRD- OTHER MISC HOUSEHOLD PRODUCTS (2010 UPDATE) | 43232 | 0.00054573 | N-HEPTANE
3101 | CONS PRD- OTHER MISC HOUSEHOLD PRODUCTS (2010 UPDATE) | 43301 | 8.404e-05 | Methanol
3101 | CONS PRD- OTHER MISC HOUSEHOLD PRODUCTS (2010 UPDATE) | 43302 | 0.0033211 | ETHYL ALCOHOL
3101 | CONS PRD- OTHER MISC HOUSEHOLD PRODUCTS (2010 UPDATE) | 43304 | 0.023565 | Isopropyl alcohol
3101 | CONS PRD- OTHER MISC HOUSEHOLD PRODUCTS (2010 UPDATE) | 43310 | 1.599e-05 | Ethylene glycol monomethyl ether
3101 | CONS PRD- OTHER MISC HOUSEHOLD PRODUCTS (2010 UPDATE) | 43320 | 0.00021639 | DIACETONE ALCOHOL
3101 | CONS PRD- OTHER MISC HOUSEHOLD PRODUCTS (2010 UPDATE) | 43365 | 0.00010595 | Propylene glycol monomethyl ether
3101 | CONS PRD- OTHER MISC HOUSEHOLD PRODUCTS (2010 UPDATE) | 43366 | 0.0056201 | Dipropylene glycol monomethyl ether
3101 | CONS PRD- OTHER MISC HOUSEHOLD PRODUCTS (2010 UPDATE) | 43369 | 0.00043215 | Propylene glycol
3101 | CONS PRD- OTHER MISC HOUSEHOLD PRODUCTS (2010 UPDATE) | 43370 | 0.0014277 | Ethylene glycol
3101 | CONS PRD- OTHER MISC HOUSEHOLD PRODUCTS (2010 UPDATE) | 43376 | 5.196e-05 | triethylene glycol
3101 | CONS PRD- OTHER MISC HOUSEHOLD PRODUCTS (2010 UPDATE) | 43404 | 0.00018068 | ACETIC ACID
3101 | CONS PRD- OTHER MISC HOUSEHOLD PRODUCTS (2010 UPDATE) | 43431 | 0.00062752 | Propylene glycol monomethyl ether acetate
3101 | CONS PRD- OTHER MISC HOUSEHOLD PRODUCTS (2010 UPDATE) | 43435 | 0.0012759 | N-BUTYL ACETATE
3101 | CONS PRD- OTHER MISC HOUSEHOLD PRODUCTS (2010 UPDATE) | 43551 | 0.0042616 | [D] Acetone [Deleted/Obsolete Emittent ID]
3101 | CONS PRD- OTHER MISC HOUSEHOLD PRODUCTS (2010 UPDATE) | 43552 | 8.404e-05 | Methyl ethyl ketone {2-Butanone}
3101 | CONS PRD- OTHER MISC HOUSEHOLD PRODUCTS (2010 UPDATE) | 43724 | 0.0034671 | Diethanolamine
3101 | CONS PRD- OTHER MISC HOUSEHOLD PRODUCTS (2010 UPDATE) | 43725 | 0.0033634 | TRIETHANOLAMINE
3101 | CONS PRD- OTHER MISC HOUSEHOLD PRODUCTS (2010 UPDATE) | 43817 | 0.002275 | Perchloroethylene {Tetrachloroethene}
3101 | CONS PRD- OTHER MISC HOUSEHOLD PRODUCTS (2010 UPDATE) | 43824 | 0.002275 | Trichloroethylene
3101 | CONS PRD- OTHER MISC HOUSEHOLD PRODUCTS (2010 UPDATE) | 43861 | 0.00061306 | Dibasic Ester
3101 | CONS PRD- OTHER MISC HOUSEHOLD PRODUCTS (2010 UPDATE) | 43895 | 0.00075914 | Ethylene Glycol Monohexyl Ether
3101 | CONS PRD- OTHER MISC HOUSEHOLD PRODUCTS (2010 UPDATE) | 43948 | 4.83e-06 | Alkyl (C16-C18) Methyl Esters
3101 | CONS PRD- OTHER MISC HOUSEHOLD PRODUCTS (2010 UPDATE) | 44005 | 7.45e-06 | architecural coatings/consumer products bin 5
3101 | CONS PRD- OTHER MISC HOUSEHOLD PRODUCTS (2010 UPDATE) | 44006 | 0.016995 | architecural coatings/consumer products bin 6
3101 | CONS PRD- OTHER MISC HOUSEHOLD PRODUCTS (2010 UPDATE) | 44007 | 0.007232 | architecural coatings/consumer products bin 7
3101 | CONS PRD- OTHER MISC HOUSEHOLD PRODUCTS (2010 UPDATE) | 44011 | 0.029875 | architecural coatings/consumer products bin 11
3101 | CONS PRD- OTHER MISC HOUSEHOLD PRODUCTS (2010 UPDATE) | 44012 | 0.051778 | architecural coatings/consumer products bin 12
3101 | CONS PRD- OTHER MISC HOUSEHOLD PRODUCTS (2010 UPDATE) | 44014 | 0.00073149 | architecural coatings/consumer products bin 14
3101 | CONS PRD- OTHER MISC HOUSEHOLD PRODUCTS (2010 UPDATE) | 44015 | 3.129e-05 | architecural coatings/consumer products bin 15
3101 | CONS PRD- OTHER MISC HOUSEHOLD PRODUCTS (2010 UPDATE) | 44016 | 0.70961 | architecural coatings/consumer products bin 16
3101 | CONS PRD- OTHER MISC HOUSEHOLD PRODUCTS (2010 UPDATE) | 44020 | 0.00057373 | architecural coatings/consumer products bin 20
3101 | CONS PRD- OTHER MISC HOUSEHOLD PRODUCTS (2010 UPDATE) | 44022 | 2.84e-06 | architecural coatings/consumer products bin 22
3101 | CONS PRD- OTHER MISC HOUSEHOLD PRODUCTS (2010 UPDATE) | 44202 | 4.97e-06 | 1,3-Butylene Glycol
3101 | CONS PRD- OTHER MISC HOUSEHOLD PRODUCTS (2010 UPDATE) | 44220 | 2.871e-05 | Dimethyl Adipate
3101 | CONS PRD- OTHER MISC HOUSEHOLD PRODUCTS (2010 UPDATE) | 44227 | 9.197e-05 | Ethyl Lactate
3101 | CONS PRD- OTHER MISC HOUSEHOLD PRODUCTS (2010 UPDATE) | 44266 | 0.0026234 | Tripropylene glycol methyl ether
3101 | CONS PRD- OTHER MISC HOUSEHOLD PRODUCTS (2010 UPDATE) | 45102 | 0.015486 | Xylenes (mixed)
3101 | CONS PRD- OTHER MISC HOUSEHOLD PRODUCTS (2010 UPDATE) | 45202 | 4.24e-06 | Toluene
3101 | CONS PRD- OTHER MISC HOUSEHOLD PRODUCTS (2010 UPDATE) | 45501 | 1.027e-05 | BENZALDEHYDE
3101 | CONS PRD- OTHER MISC HOUSEHOLD PRODUCTS (2010 UPDATE) | 50178 | 0.00024159 | Diethyl phthalate
3101 | CONS PRD- OTHER MISC HOUSEHOLD PRODUCTS (2010 UPDATE) | 98018 | 0.00022473 | DIMETHYL ETHER
3101 | CONS PRD- OTHER MISC HOUSEHOLD PRODUCTS (2010 UPDATE) | 98027 | 0.015393 | D-LIMONENE {4-ISOPROPENYL-1-METHYLCYCOHEXANE}
3101 | CONS PRD- OTHER MISC HOUSEHOLD PRODUCTS (2010 UPDATE) | 98029 | 0.00050846 | Dibutyl phthalate
3101 | CONS PRD- OTHER MISC HOUSEHOLD PRODUCTS (2010 UPDATE) | 98074 | 0.022802 | Ethylene glycol monobutyl ether
3101 | CONS PRD- OTHER MISC HOUSEHOLD PRODUCTS (2010 UPDATE) | 98110 | 0.027916 | Diethylene glycol monobutyl ether
3101 | CONS PRD- OTHER MISC HOUSEHOLD PRODUCTS (2010 UPDATE) | 98123 | 0.0029297 | Diethylene glycol monomethyl ether
3101 | CONS PRD- OTHER MISC HOUSEHOLD PRODUCTS (2010 UPDATE) | 98129 | 0.0035108 | N-METHYLPYRROLIDINONE
3101 | CONS PRD- OTHER MISC HOUSEHOLD PRODUCTS (2010 UPDATE) | 99134 | 0.0068974 | FRAGRANCES
3101 | CONS PRD- OTHER MISC HOUSEHOLD PRODUCTS (2010 UPDATE) | 99166 | 0.0009521 | VOLATILE METHYL SILOXANES (VMS)
3101 | CONS PRD- OTHER MISC HOUSEHOLD PRODUCTS (2010 UPDATE) | 99168 | 0.00021151 | AGGREGATED VOCS < 1.0%
3101 | CONS PRD- OTHER MISC HOUSEHOLD PRODUCTS (2010 UPDATE) | 99174 | 0.01207 | 1,1-Difluoroethane {Freon 152a}
3101 | CONS PRD- OTHER MISC HOUSEHOLD PRODUCTS (2010 UPDATE) | 99185 | 0.0019776 | PARACHLOROBENZOTRIFLUORIDE {PCBTF}
3101 | CONS PRD- OTHER MISC HOUSEHOLD PRODUCTS (2010 UPDATE) | 99209 | 0.0019531 | PHENOXYETHANOL
3101 | CONS PRD- OTHER MISC HOUSEHOLD PRODUCTS (2010 UPDATE) | 99219 | 1.38e-06 | AMYL ACETATE
3101 | CONS PRD- OTHER MISC HOUSEHOLD PRODUCTS (2010 UPDATE) | 99222 | 0.00044078 | ETHYL-3-ETHOXYPROPIONATE
3101 | CONS PRD- OTHER MISC HOUSEHOLD PRODUCTS (2010 UPDATE) | 99223 | 3.23e-06 | PENTANEDIOIC ACID, DIMETHYL ESTER
3101 | CONS PRD- OTHER MISC HOUSEHOLD PRODUCTS (2010 UPDATE) | 99229 | 0.00074123 | PROPYLENE GLYCOL N-PROPYL ETHER
3101 | CONS PRD- OTHER MISC HOUSEHOLD PRODUCTS (2010 UPDATE) | 99233 | 0.00014822 | PROPYLENE GLYCOL BUTYL ETHER {1-BUTOXY-2-PROPANOL}
3101 | CONS PRD- OTHER MISC HOUSEHOLD PRODUCTS (2010 UPDATE) | 99265 | 0.0027449 | HYDROCARBON PROPELLANT {LPG}
3106 | CONS PRD- OTHER LAWN AND GARDEN PRODUCTS (2010 UPDATE) | 43204 | 0.14005 | PROPANE
3106 | CONS PRD- OTHER LAWN AND GARDEN PRODUCTS (2010 UPDATE) | 43212 | 0.15084 | N-BUTANE
3106 | CONS PRD- OTHER LAWN AND GARDEN PRODUCTS (2010 UPDATE) | 43214 | 0.16927 | ISOBUTANE
3106 | CONS PRD- OTHER LAWN AND GARDEN PRODUCTS (2010 UPDATE) | 43232 | 0.029919 | N-HEPTANE
3106 | CONS PRD- OTHER LAWN AND GARDEN PRODUCTS (2010 UPDATE) | 43301 | 0.00074911 | Methanol
3106 | CONS PRD- OTHER LAWN AND GARDEN PRODUCTS (2010 UPDATE) | 43302 | 3.376e-05 | ETHYL ALCOHOL
3106 | CONS PRD- OTHER LAWN AND GARDEN PRODUCTS (2010 UPDATE) | 43304 | 0.044249 | Isopropyl alcohol
3106 | CONS PRD- OTHER LAWN AND GARDEN PRODUCTS (2010 UPDATE) | 43551 | 0.0059729 | [D] Acetone [Deleted/Obsolete Emittent ID]
3106 | CONS PRD- OTHER LAWN AND GARDEN PRODUCTS (2010 UPDATE) | 43723 | 0.0010305 | ETHANOLAMINE
3106 | CONS PRD- OTHER LAWN AND GARDEN PRODUCTS (2010 UPDATE) | 43802 | 1.917e-05 | Methylene chloride {Dichloromethane}
3106 | CONS PRD- OTHER LAWN AND GARDEN PRODUCTS (2010 UPDATE) | 43911 | 4.32e-06 | Ethyl Methacrylate
3106 | CONS PRD- OTHER LAWN AND GARDEN PRODUCTS (2010 UPDATE) | 44006 | 0.032522 | architecural coatings/consumer products bin 6
3106 | CONS PRD- OTHER LAWN AND GARDEN PRODUCTS (2010 UPDATE) | 44007 | 0.23432 | architecural coatings/consumer products bin 7
3106 | CONS PRD- OTHER LAWN AND GARDEN PRODUCTS (2010 UPDATE) | 44011 | 0.014 | architecural coatings/consumer products bin 11
3106 | CONS PRD- OTHER LAWN AND GARDEN PRODUCTS (2010 UPDATE) | 44015 | 0.15839 | architecural coatings/consumer products bin 15
3106 | CONS PRD- OTHER LAWN AND GARDEN PRODUCTS (2010 UPDATE) | 44022 | 0.01122 | architecural coatings/consumer products bin 22
3106 | CONS PRD- OTHER LAWN AND GARDEN PRODUCTS (2010 UPDATE) | 45203 | 0.0010164 | Ethyl benzene
3106 | CONS PRD- OTHER LAWN AND GARDEN PRODUCTS (2010 UPDATE) | 60006 | 2.998e-05 | kerosene
3106 | CONS PRD- OTHER LAWN AND GARDEN PRODUCTS (2010 UPDATE) | 98027 | 0.0012147 | D-LIMONENE {4-ISOPROPENYL-1-METHYLCYCOHEXANE}
3106 | CONS PRD- OTHER LAWN AND GARDEN PRODUCTS (2010 UPDATE) | 98074 | 0.00039697 | Ethylene glycol monobutyl ether
3106 | CONS PRD- OTHER LAWN AND GARDEN PRODUCTS (2010 UPDATE) | 99134 | 8.37e-06 | FRAGRANCES
3106 | CONS PRD- OTHER LAWN AND GARDEN PRODUCTS (2010 UPDATE) | 99198 | 0.0044879 | MORPHOLINE
3106 | CONS PRD- OTHER LAWN AND GARDEN PRODUCTS (2010 UPDATE) | 99211 | 0.00019605 | 2-AMINO-2-METHYL-1-PROPANOL
3106 | CONS PRD- OTHER LAWN AND GARDEN PRODUCTS (2010 UPDATE) | 99222 | 5.914e-05 | ETHYL-3-ETHOXYPROPIONATE
3107 | CONS PRD- OTHER AIR FRESHENERS (2010 UPDATE) | 43204 | 0.033593 | PROPANE
3107 | CONS PRD- OTHER AIR FRESHENERS (2010 UPDATE) | 43212 | 0.075343 | N-BUTANE
3107 | CONS PRD- OTHER AIR FRESHENERS (2010 UPDATE) | 43214 | 0.0056625 | ISOBUTANE
3107 | CONS PRD- OTHER AIR FRESHENERS (2010 UPDATE) | 43301 | 3.519e-05 | Methanol
3107 | CONS PRD- OTHER AIR FRESHENERS (2010 UPDATE) | 43302 | 0.031494 | ETHYL ALCOHOL
3107 | CONS PRD- OTHER AIR FRESHENERS (2010 UPDATE) | 43304 | 0.2715 | Isopropyl alcohol
3107 | CONS PRD- OTHER AIR FRESHENERS (2010 UPDATE) | 43365 | 9.159e-05 | Propylene glycol monomethyl ether
3107 | CONS PRD- OTHER AIR FRESHENERS (2010 UPDATE) | 43374 | 0.002787 | Dipropylene glycol
3107 | CONS PRD- OTHER AIR FRESHENERS (2010 UPDATE) | 43376 | 0.00049046 | triethylene glycol
3107 | CONS PRD- OTHER AIR FRESHENERS (2010 UPDATE) | 43404 | 0.00023484 | ACETIC ACID
3107 | CONS PRD- OTHER AIR FRESHENERS (2010 UPDATE) | 43551 | 0.31597 | [D] Acetone [Deleted/Obsolete Emittent ID]
3107 | CONS PRD- OTHER AIR FRESHENERS (2010 UPDATE) | 43725 | 4.324e-05 | TRIETHANOLAMINE
3107 | CONS PRD- OTHER AIR FRESHENERS (2010 UPDATE) | 43875 | 3.698e-05 | N-Octyl Acetate
3107 | CONS PRD- OTHER AIR FRESHENERS (2010 UPDATE) | 43888 | 3.698e-05 | Mentha Piperita
3107 | CONS PRD- OTHER AIR FRESHENERS (2010 UPDATE) | 43923 | 9.508e-05 | Dihydromyrcenol
3107 | CONS PRD- OTHER AIR FRESHENERS (2010 UPDATE) | 43934 | 3.698e-05 | Citronellal
3107 | CONS PRD- OTHER AIR FRESHENERS (2010 UPDATE) | 43985 | 9.455e-05 | 1-Chloro-4-Methyl-Benzene
3107 | CONS PRD- OTHER AIR FRESHENERS (2010 UPDATE) | 44006 | 0.041425 | architecural coatings/consumer products bin 6
3107 | CONS PRD- OTHER AIR FRESHENERS (2010 UPDATE) | 44013 | 0.00014836 | architecural coatings/consumer products bin 13
3107 | CONS PRD- OTHER AIR FRESHENERS (2010 UPDATE) | 44016 | 0.00048643 | architecural coatings/consumer products bin 16
3107 | CONS PRD- OTHER AIR FRESHENERS (2010 UPDATE) | 44017 | 0.0094804 | architecural coatings/consumer products bin 17
3107 | CONS PRD- OTHER AIR FRESHENERS (2010 UPDATE) | 98027 | 0.001528 | D-LIMONENE {4-ISOPROPENYL-1-METHYLCYCOHEXANE}
3107 | CONS PRD- OTHER AIR FRESHENERS (2010 UPDATE) | 98074 | 0.0055787 | Ethylene glycol monobutyl ether
3107 | CONS PRD- OTHER AIR FRESHENERS (2010 UPDATE) | 98110 | 0.0026081 | Diethylene glycol monobutyl ether
3107 | CONS PRD- OTHER AIR FRESHENERS (2010 UPDATE) | 98166 | 5.094e-05 | CAMPHOR
3107 | CONS PRD- OTHER AIR FRESHENERS (2010 UPDATE) | 98167 | 1.289e-05 | MENTHOL
3107 | CONS PRD- OTHER AIR FRESHENERS (2010 UPDATE) | 99134 | 0.20046 | FRAGRANCES
3107 | CONS PRD- OTHER AIR FRESHENERS (2010 UPDATE) | 99182 | 6.09e-06 | 1,2-Dichlorobenzene
3107 | CONS PRD- OTHER AIR FRESHENERS (2010 UPDATE) | 99198 | 3.026e-05 | MORPHOLINE
3107 | CONS PRD- OTHER AIR FRESHENERS (2010 UPDATE) | 99265 | 0.00060927 | HYDROCARBON PROPELLANT {LPG}
3107 | CONS PRD- OTHER AIR FRESHENERS (2010 UPDATE) | 99274 | 2.561e-05 | OXO-HEXYL ACETATE
3068 | CONS PRD- ANTIPERSPIRANT (2010 UPDATE) | 43204 | 0.0018822 | PROPANE
3068 | CONS PRD- ANTIPERSPIRANT (2010 UPDATE) | 43212 | 0.085023 | N-BUTANE
3068 | CONS PRD- ANTIPERSPIRANT (2010 UPDATE) | 43214 | 0.051672 | ISOBUTANE
3068 | CONS PRD- ANTIPERSPIRANT (2010 UPDATE) | 43302 | 0.058288 | ETHYL ALCOHOL
3068 | CONS PRD- ANTIPERSPIRANT (2010 UPDATE) | 43369 | 0.058001 | Propylene glycol
3068 | CONS PRD- ANTIPERSPIRANT (2010 UPDATE) | 43374 | 0.0042174 | Dipropylene glycol
3068 | CONS PRD- ANTIPERSPIRANT (2010 UPDATE) | 43894 | 0.0076592 | Tripropylene Glycol
3068 | CONS PRD- ANTIPERSPIRANT (2010 UPDATE) | 44202 | 8e-07 | 1,3-Butylene Glycol
3068 | CONS PRD- ANTIPERSPIRANT (2010 UPDATE) | 98128 | 0.0101 | DIISOPROPYL ADIPATE
3068 | CONS PRD- ANTIPERSPIRANT (2010 UPDATE) | 99134 | 0.018043 | FRAGRANCES
3068 | CONS PRD- ANTIPERSPIRANT (2010 UPDATE) | 99166 | 0.63765 | VOLATILE METHYL SILOXANES (VMS)
3068 | CONS PRD- ANTIPERSPIRANT (2010 UPDATE) | 99168 | 3.87e-06 | AGGREGATED VOCS < 1.0%
3068 | CONS PRD- ANTIPERSPIRANT (2010 UPDATE) | 99174 | 0.067463 | 1,1-Difluoroethane {Freon 152a}
3068 | CONS PRD- ANTIPERSPIRANT (2010 UPDATE) | 99214 | 1.5e-07 | DL-LIMONENE {DIPENTENE}
3069 | CONS PRD- UNDERARM DEODORANT (2010 UPDATE) | 43204 | 2.46e-06 | PROPANE
3069 | CONS PRD- UNDERARM DEODORANT (2010 UPDATE) | 43212 | 1.38e-06 | N-BUTANE
3069 | CONS PRD- UNDERARM DEODORANT (2010 UPDATE) | 43214 | 1.36e-05 | ISOBUTANE
3069 | CONS PRD- UNDERARM DEODORANT (2010 UPDATE) | 43302 | 0.30614 | ETHYL ALCOHOL
3069 | CONS PRD- UNDERARM DEODORANT (2010 UPDATE) | 43369 | 0.39812 | Propylene glycol
3069 | CONS PRD- UNDERARM DEODORANT (2010 UPDATE) | 43371 | 0.064372 | HEXYLENE GLYCOL {2-METHYL-2,4-PENTANEDIOL}
3069 | CONS PRD- UNDERARM DEODORANT (2010 UPDATE) | 43374 | 0.11624 | Dipropylene glycol
3069 | CONS PRD- UNDERARM DEODORANT (2010 UPDATE) | 43724 | 4.8e-07 | Diethanolamine
3069 | CONS PRD- UNDERARM DEODORANT (2010 UPDATE) | 43725 | 0.00065418 | TRIETHANOLAMINE
3069 | CONS PRD- UNDERARM DEODORANT (2010 UPDATE) | 43891 | 8.4e-07 | 3,7-Dimethylocta-1,6-Dien-3-Ol
3069 | CONS PRD- UNDERARM DEODORANT (2010 UPDATE) | 43894 | 0.007976 | Tripropylene Glycol
3069 | CONS PRD- UNDERARM DEODORANT (2010 UPDATE) | 43967 | 6e-07 | 2-Methyl-1,3-Propanediol
3069 | CONS PRD- UNDERARM DEODORANT (2010 UPDATE) | 44202 | 0.0052111 | 1,3-Butylene Glycol
3069 | CONS PRD- UNDERARM DEODORANT (2010 UPDATE) | 98128 | 4.8e-07 | DIISOPROPYL ADIPATE
3069 | CONS PRD- UNDERARM DEODORANT (2010 UPDATE) | 98132 | 2.34e-06 | ISOPENTANE
3069 | CONS PRD- UNDERARM DEODORANT (2010 UPDATE) | 99134 | 0.017568 | FRAGRANCES
3069 | CONS PRD- UNDERARM DEODORANT (2010 UPDATE) | 99166 | 0.0047904 | VOLATILE METHYL SILOXANES (VMS)
3069 | CONS PRD- UNDERARM DEODORANT (2010 UPDATE) | 99168 | 5.273e-05 | AGGREGATED VOCS < 1.0%
3069 | CONS PRD- UNDERARM DEODORANT (2010 UPDATE) | 99174 | 0.078789 | 1,1-Difluoroethane {Freon 152a}
3069 | CONS PRD- UNDERARM DEODORANT (2010 UPDATE) | 99208 | 4.2e-07 | TRIISOPROPANOLAMINE
3069 | CONS PRD- UNDERARM DEODORANT (2010 UPDATE) | 99209 | 3e-07 | PHENOXYETHANOL
3069 | CONS PRD- UNDERARM DEODORANT (2010 UPDATE) | 99211 | 2.04e-06 | 2-AMINO-2-METHYL-1-PROPANOL
3069 | CONS PRD- UNDERARM DEODORANT (2010 UPDATE) | 99214 | 8.4e-07 | DL-LIMONENE {DIPENTENE}
3069 | CONS PRD- UNDERARM DEODORANT (2010 UPDATE) | 99271 | 6.035e-05 | WITCH HAZEL
3070 | CONS PRD- ASTRINGENTS AND TONER (2010 UPDATE) | 43302 | 0.94426 | ETHYL ALCOHOL
3070 | CONS PRD- ASTRINGENTS AND TONER (2010 UPDATE) | 43304 | 0.013389 | Isopropyl alcohol
3070 | CONS PRD- ASTRINGENTS AND TONER (2010 UPDATE) | 43369 | 0.010988 | Propylene glycol
3070 | CONS PRD- ASTRINGENTS AND TONER (2010 UPDATE) | 43371 | 8.419e-05 | HEXYLENE GLYCOL {2-METHYL-2,4-PENTANEDIOL}
3070 | CONS PRD- ASTRINGENTS AND TONER (2010 UPDATE) | 43374 | 0.0046131 | Dipropylene glycol
3070 | CONS PRD- ASTRINGENTS AND TONER (2010 UPDATE) | 43551 | 5.477e-05 | [D] Acetone [Deleted/Obsolete Emittent ID]
3070 | CONS PRD- ASTRINGENTS AND TONER (2010 UPDATE) | 43725 | 0.00040818 | TRIETHANOLAMINE
3070 | CONS PRD- ASTRINGENTS AND TONER (2010 UPDATE) | 43876 | 3e-07 | Pyridine-3-Carboxamide
3070 | CONS PRD- ASTRINGENTS AND TONER (2010 UPDATE) | 43888 | 4.172e-05 | Mentha Piperita
3070 | CONS PRD- ASTRINGENTS AND TONER (2010 UPDATE) | 43959 | 0.00056514 | 2-Pyrrolidone-5-Carboxylic Acid, Sodium Salt
3070 | CONS PRD- ASTRINGENTS AND TONER (2010 UPDATE) | 44016 | 2.401e-05 | architecural coatings/consumer products bin 16
3070 | CONS PRD- ASTRINGENTS AND TONER (2010 UPDATE) | 44202 | 0.012469 | 1,3-Butylene Glycol
3070 | CONS PRD- ASTRINGENTS AND TONER (2010 UPDATE) | 50178 | 1.5e-06 | Diethyl phthalate
3070 | CONS PRD- ASTRINGENTS AND TONER (2010 UPDATE) | 98096 | 5.4e-06 | Diethylene glycol monoethyl ether
3070 | CONS PRD- ASTRINGENTS AND TONER (2010 UPDATE) | 98166 | 1.861e-05 | CAMPHOR
3070 | CONS PRD- ASTRINGENTS AND TONER (2010 UPDATE) | 98167 | 0.0003486 | MENTHOL
3070 | CONS PRD- ASTRINGENTS AND TONER (2010 UPDATE) | 99134 | 0.0041832 | FRAGRANCES
3070 | CONS PRD- ASTRINGENTS AND TONER (2010 UPDATE) | 99166 | 0.0016432 | VOLATILE METHYL SILOXANES (VMS)
3070 | CONS PRD- ASTRINGENTS AND TONER (2010 UPDATE) | 99168 | 0.00026067 | AGGREGATED VOCS < 1.0%
3070 | CONS PRD- ASTRINGENTS AND TONER (2010 UPDATE) | 99209 | 0.00013971 | PHENOXYETHANOL
3070 | CONS PRD- ASTRINGENTS AND TONER (2010 UPDATE) | 99243 | 0.00049506 | 2,2,4,6,6-PENTAMETHYLHEPTANE
3070 | CONS PRD- ASTRINGENTS AND TONER (2010 UPDATE) | 99271 | 0.0060089 | WITCH HAZEL
3071 | CONS PRD- PERSONAL FRAGRANCE PRODUCT (FRAGRANCE <= 20%) (2010 UPDATE) | 43204 | 0.0010359 | PROPANE
3071 | CONS PRD- PERSONAL FRAGRANCE PRODUCT (FRAGRANCE <= 20%) (2010 UPDATE) | 43212 | 0.00019739 | N-BUTANE
3071 | CONS PRD- PERSONAL FRAGRANCE PRODUCT (FRAGRANCE <= 20%) (2010 UPDATE) | 43214 | 0.0042805 | ISOBUTANE
3071 | CONS PRD- PERSONAL FRAGRANCE PRODUCT (FRAGRANCE <= 20%) (2010 UPDATE) | 43302 | 0.92002 | ETHYL ALCOHOL
3071 | CONS PRD- PERSONAL FRAGRANCE PRODUCT (FRAGRANCE <= 20%) (2010 UPDATE) | 43309 | 1.13e-06 | tert-Butyl alcohol
3071 | CONS PRD- PERSONAL FRAGRANCE PRODUCT (FRAGRANCE <= 20%) (2010 UPDATE) | 43369 | 0.0028026 | Propylene glycol
3071 | CONS PRD- PERSONAL FRAGRANCE PRODUCT (FRAGRANCE <= 20%) (2010 UPDATE) | 43371 | 9.5e-07 | HEXYLENE GLYCOL {2-METHYL-2,4-PENTANEDIOL}
3071 | CONS PRD- PERSONAL FRAGRANCE PRODUCT (FRAGRANCE <= 20%) (2010 UPDATE) | 43374 | 0.00010369 | Dipropylene glycol
3071 | CONS PRD- PERSONAL FRAGRANCE PRODUCT (FRAGRANCE <= 20%) (2010 UPDATE) | 43723 | 1.005e-05 | ETHANOLAMINE
3071 | CONS PRD- PERSONAL FRAGRANCE PRODUCT (FRAGRANCE <= 20%) (2010 UPDATE) | 43725 | 3.34e-06 | TRIETHANOLAMINE
3071 | CONS PRD- PERSONAL FRAGRANCE PRODUCT (FRAGRANCE <= 20%) (2010 UPDATE) | 43891 | 2.1e-06 | 3,7-Dimethylocta-1,6-Dien-3-Ol
3071 | CONS PRD- PERSONAL FRAGRANCE PRODUCT (FRAGRANCE <= 20%) (2010 UPDATE) | 43967 | 1.23e-06 | 2-Methyl-1,3-Propanediol
3071 | CONS PRD- PERSONAL FRAGRANCE PRODUCT (FRAGRANCE <= 20%) (2010 UPDATE) | 43988 | 3.8e-07 | 1,2-Pentanediol
3071 | CONS PRD- PERSONAL FRAGRANCE PRODUCT (FRAGRANCE <= 20%) (2010 UPDATE) | 44001 | 2.98e-06 | architecural coatings/consumer products bin 1
3071 | CONS PRD- PERSONAL FRAGRANCE PRODUCT (FRAGRANCE <= 20%) (2010 UPDATE) | 44202 | 5.281e-05 | 1,3-Butylene Glycol
3071 | CONS PRD- PERSONAL FRAGRANCE PRODUCT (FRAGRANCE <= 20%) (2010 UPDATE) | 50178 | 8.32e-06 | Diethyl phthalate
3071 | CONS PRD- PERSONAL FRAGRANCE PRODUCT (FRAGRANCE <= 20%) (2010 UPDATE) | 98027 | 8.38e-05 | D-LIMONENE {4-ISOPROPENYL-1-METHYLCYCOHEXANE}
3071 | CONS PRD- PERSONAL FRAGRANCE PRODUCT (FRAGRANCE <= 20%) (2010 UPDATE) | 98128 | 0.00014602 | DIISOPROPYL ADIPATE
3071 | CONS PRD- PERSONAL FRAGRANCE PRODUCT (FRAGRANCE <= 20%) (2010 UPDATE) | 98167 | 6e-08 | MENTHOL
3071 | CONS PRD- PERSONAL FRAGRANCE PRODUCT (FRAGRANCE <= 20%) (2010 UPDATE) | 99134 | 0.066165 | FRAGRANCES
3071 | CONS PRD- PERSONAL FRAGRANCE PRODUCT (FRAGRANCE <= 20%) (2010 UPDATE) | 99166 | 0.0042172 | VOLATILE METHYL SILOXANES (VMS)
3071 | CONS PRD- PERSONAL FRAGRANCE PRODUCT (FRAGRANCE <= 20%) (2010 UPDATE) | 99168 | 0.00011757 | AGGREGATED VOCS < 1.0%
3071 | CONS PRD- PERSONAL FRAGRANCE PRODUCT (FRAGRANCE <= 20%) (2010 UPDATE) | 99174 | 0.00073763 | 1,1-Difluoroethane {Freon 152a}
3071 | CONS PRD- PERSONAL FRAGRANCE PRODUCT (FRAGRANCE <= 20%) (2010 UPDATE) | 99209 | 3.8e-07 | PHENOXYETHANOL
3071 | CONS PRD- PERSONAL FRAGRANCE PRODUCT (FRAGRANCE <= 20%) (2010 UPDATE) | 99211 | 6e-07 | 2-AMINO-2-METHYL-1-PROPANOL
3071 | CONS PRD- PERSONAL FRAGRANCE PRODUCT (FRAGRANCE <= 20%) (2010 UPDATE) | 99216 | 8.12e-06 | 4,4-DIMETHYL-2-NEOPENTYL-1-PENTENE
3071 | CONS PRD- PERSONAL FRAGRANCE PRODUCT (FRAGRANCE <= 20%) (2010 UPDATE) | 99256 | 3.5e-07 | 3-METHYL-3-METHOXY-1-BUTANOL
3072 | CONS PRD- PERSONAL FRAGRANCE PRODUCT (FRAGRANCE > 20%) (2010 UPDATE) | 43302 | 0.71149 | ETHYL ALCOHOL
3072 | CONS PRD- PERSONAL FRAGRANCE PRODUCT (FRAGRANCE > 20%) (2010 UPDATE) | 43369 | 9.97e-06 | Propylene glycol
3072 | CONS PRD- PERSONAL FRAGRANCE PRODUCT (FRAGRANCE > 20%) (2010 UPDATE) | 43374 | 0.0019876 | Dipropylene glycol
3072 | CONS PRD- PERSONAL FRAGRANCE PRODUCT (FRAGRANCE > 20%) (2010 UPDATE) | 98027 | 0.0020136 | D-LIMONENE {4-ISOPROPENYL-1-METHYLCYCOHEXANE}
3072 | CONS PRD- PERSONAL FRAGRANCE PRODUCT (FRAGRANCE > 20%) (2010 UPDATE) | 99134 | 0.28348 | FRAGRANCES
3072 | CONS PRD- PERSONAL FRAGRANCE PRODUCT (FRAGRANCE > 20%) (2010 UPDATE) | 99166 | 0.00091803 | VOLATILE METHYL SILOXANES (VMS)
3072 | CONS PRD- PERSONAL FRAGRANCE PRODUCT (FRAGRANCE > 20%) (2010 UPDATE) | 99168 | 9.7178e-05 | AGGREGATED VOCS < 1.0%
3073 | CONS PRD- HAIR SPRAY (2010 UPDATE) | 43204 | 1.44e-05 | PROPANE
3073 | CONS PRD- HAIR SPRAY (2010 UPDATE) | 43212 | 0.0018392 | N-BUTANE
3073 | CONS PRD- HAIR SPRAY (2010 UPDATE) | 43214 | 0.0016359 | ISOBUTANE
3073 | CONS PRD- HAIR SPRAY (2010 UPDATE) | 43220 | 0.0001258 | N-PENTANE
3073 | CONS PRD- HAIR SPRAY (2010 UPDATE) | 43302 | 0.6354 | ETHYL ALCOHOL
3073 | CONS PRD- HAIR SPRAY (2010 UPDATE) | 43369 | 4.49e-06 | Propylene glycol
3073 | CONS PRD- HAIR SPRAY (2010 UPDATE) | 43371 | 5.5e-07 | HEXYLENE GLYCOL {2-METHYL-2,4-PENTANEDIOL}
3073 | CONS PRD- HAIR SPRAY (2010 UPDATE) | 43374 | 8.2e-07 | Dipropylene glycol
3073 | CONS PRD- HAIR SPRAY (2010 UPDATE) | 43551 | 0.0016843 | [D] Acetone [Deleted/Obsolete Emittent ID]
3073 | CONS PRD- HAIR SPRAY (2010 UPDATE) | 43725 | 8.2e-07 | TRIETHANOLAMINE
3073 | CONS PRD- HAIR SPRAY (2010 UPDATE) | 43972 | 9e-08 | 2-Amino-1-Butanol
3073 | CONS PRD- HAIR SPRAY (2010 UPDATE) | 98018 | 0.18966 | DIMETHYL ETHER
3073 | CONS PRD- HAIR SPRAY (2010 UPDATE) | 98128 | 2.24e-06 | DIISOPROPYL ADIPATE
3073 | CONS PRD- HAIR SPRAY (2010 UPDATE) | 99134 | 0.0032305 | FRAGRANCES
3073 | CONS PRD- HAIR SPRAY (2010 UPDATE) | 99166 | 0.0020291 | VOLATILE METHYL SILOXANES (VMS)
3073 | CONS PRD- HAIR SPRAY (2010 UPDATE) | 99168 | 0.00014928 | AGGREGATED VOCS < 1.0%
3073 | CONS PRD- HAIR SPRAY (2010 UPDATE) | 99174 | 0.15762 | 1,1-Difluoroethane {Freon 152a}
3073 | CONS PRD- HAIR SPRAY (2010 UPDATE) | 99196 | 0.00011742 | DIMETHOXYMETHANE
3073 | CONS PRD- HAIR SPRAY (2010 UPDATE) | 99208 | 2.81e-06 | TRIISOPROPANOLAMINE
3073 | CONS PRD- HAIR SPRAY (2010 UPDATE) | 99211 | 0.0060913 | 2-AMINO-2-METHYL-1-PROPANOL
3073 | CONS PRD- HAIR SPRAY (2010 UPDATE) | 99418 | 0.0003899 | 1,1,1,2-Tetrafluoroethane {HFC-134a}
3074 | CONS PRD- HAIR SHINE (2010 UPDATE) | 43204 | 0.095433 | PROPANE
3074 | CONS PRD- HAIR SHINE (2010 UPDATE) | 43212 | 0.0064729 | N-BUTANE
3074 | CONS PRD- HAIR SHINE (2010 UPDATE) | 43214 | 0.561 | ISOBUTANE
3074 | CONS PRD- HAIR SHINE (2010 UPDATE) | 43220 | 0.00437 | N-PENTANE
3074 | CONS PRD- HAIR SHINE (2010 UPDATE) | 43302 | 0.045381 | ETHYL ALCOHOL
3074 | CONS PRD- HAIR SHINE (2010 UPDATE) | 43369 | 8.159e-05 | Propylene glycol
3074 | CONS PRD- HAIR SHINE (2010 UPDATE) | 44011 | 0.003502 | architecural coatings/consumer products bin 11
3074 | CONS PRD- HAIR SHINE (2010 UPDATE) | 44012 | 0.012427 | architecural coatings/consumer products bin 12
3074 | CONS PRD- HAIR SHINE (2010 UPDATE) | 44016 | 0.22464 | architecural coatings/consumer products bin 16
3074 | CONS PRD- HAIR SHINE (2010 UPDATE) | 44017 | 0.0061507 | architecural coatings/consumer products bin 17
3074 | CONS PRD- HAIR SHINE (2010 UPDATE) | 99134 | 0.0040597 | FRAGRANCES
3074 | CONS PRD- HAIR SHINE (2010 UPDATE) | 99166 | 0.014638 | VOLATILE METHYL SILOXANES (VMS)
3074 | CONS PRD- HAIR SHINE (2010 UPDATE) | 99168 | 0.00029178 | AGGREGATED VOCS < 1.0%
3074 | CONS PRD- HAIR SHINE (2010 UPDATE) | 99174 | 0.020359 | 1,1-Difluoroethane {Freon 152a}
3074 | CONS PRD- HAIR SHINE (2010 UPDATE) | 99209 | 2.213e-05 | PHENOXYETHANOL
3074 | CONS PRD- HAIR SHINE (2010 UPDATE) | 99211 | 1.106e-05 | 2-AMINO-2-METHYL-1-PROPANOL
3074 | CONS PRD- HAIR SHINE (2010 UPDATE) | 99243 | 0.0011543 | 2,2,4,6,6-PENTAMETHYLHEPTANE
3075 | CONS PRD- NAIL COATING (2010 UPDATE) | 43232 | 0.0033379 | N-HEPTANE
3075 | CONS PRD- NAIL COATING (2010 UPDATE) | 43302 | 0.010519 | ETHYL ALCOHOL
3075 | CONS PRD- NAIL COATING (2010 UPDATE) | 43304 | 0.098772 | Isopropyl alcohol
3075 | CONS PRD- NAIL COATING (2010 UPDATE) | 43305 | 0.0037402 | n-Butyl alcohol
3075 | CONS PRD- NAIL COATING (2010 UPDATE) | 43309 | 0.00011544 | tert-Butyl alcohol
3075 | CONS PRD- NAIL COATING (2010 UPDATE) | 43314 | 0.00016394 | sec-Butyl alcohol
3075 | CONS PRD- NAIL COATING (2010 UPDATE) | 43320 | 0.0027651 | DIACETONE ALCOHOL
3075 | CONS PRD- NAIL COATING (2010 UPDATE) | 43369 | 0.00029682 | Propylene glycol
3075 | CONS PRD- NAIL COATING (2010 UPDATE) | 43433 | 0.39489 | ETHYL ACETATE
3075 | CONS PRD- NAIL COATING (2010 UPDATE) | 43434 | 0.020864 | PROPYL ACETATE
3075 | CONS PRD- NAIL COATING (2010 UPDATE) | 43435 | 0.35471 | N-BUTYL ACETATE
3075 | CONS PRD- NAIL COATING (2010 UPDATE) | 43444 | 2.758e-05 | ISOPROPYL ACETATE
3075 | CONS PRD- NAIL COATING (2010 UPDATE) | 43446 | 0.0002008 | ISOBUTYL ACETATE
3075 | CONS PRD- NAIL COATING (2010 UPDATE) | 43452 | 1.967e-05 | Ethylene glycol monoethyl ether acetate
3075 | CONS PRD- NAIL COATING (2010 UPDATE) | 43502 | 0.0001574 | Formaldehyde
3075 | CONS PRD- NAIL COATING (2010 UPDATE) | 43551 | 6.219e-05 | [D] Acetone [Deleted/Obsolete Emittent ID]
3075 | CONS PRD- NAIL COATING (2010 UPDATE) | 43552 | 0.0014455 | Methyl ethyl ketone {2-Butanone}
3075 | CONS PRD- NAIL COATING (2010 UPDATE) | 43725 | 8.955e-05 | TRIETHANOLAMINE
3075 | CONS PRD- NAIL COATING (2010 UPDATE) | 43911 | 2.883e-05 | Ethyl Methacrylate
3075 | CONS PRD- NAIL COATING (2010 UPDATE) | 44002 | 8.247e-05 | architecural coatings/consumer products bin 2
3075 | CONS PRD- NAIL COATING (2010 UPDATE) | 45102 | 6.52e-05 | Xylenes (mixed)
3075 | CONS PRD- NAIL COATING (2010 UPDATE) | 45202 | 0.054638 | Toluene
3075 | CONS PRD- NAIL COATING (2010 UPDATE) | 50178 | 0.030051 | Diethyl phthalate
3075 | CONS PRD- NAIL COATING (2010 UPDATE) | 98028 | 0.014411 | Phthalic anhydride
3075 | CONS PRD- NAIL COATING (2010 UPDATE) | 98036 | 1.719e-05 | Isobutyraldehyde
3075 | CONS PRD- NAIL COATING (2010 UPDATE) | 98074 | 2.949e-05 | Ethylene glycol monobutyl ether
3075 | CONS PRD- NAIL COATING (2010 UPDATE) | 98166 | 0.0063215 | CAMPHOR
3075 | CONS PRD- NAIL COATING (2010 UPDATE) | 99134 | 0.00096945 | FRAGRANCES
3075 | CONS PRD- NAIL COATING (2010 UPDATE) | 99166 | 9.778e-05 | VOLATILE METHYL SILOXANES (VMS)
3075 | CONS PRD- NAIL COATING (2010 UPDATE) | 99168 | 5.94e-05 | AGGREGATED VOCS < 1.0%
3075 | CONS PRD- NAIL COATING (2010 UPDATE) | 99219 | 0.0009922 | AMYL ACETATE
3075 | CONS PRD- NAIL COATING (2010 UPDATE) | 99274 | 5.754e-05 | OXO-HEXYL ACETATE
3076 | CONS PRD- RUBBING ALCOHOL (2010 UPDATE) | 43302 | 0.025628 | ETHYL ALCOHOL
3076 | CONS PRD- RUBBING ALCOHOL (2010 UPDATE) | 43304 | 0.97187 | Isopropyl alcohol
3076 | CONS PRD- RUBBING ALCOHOL (2010 UPDATE) | 43551 | 0.0020871 | [D] Acetone [Deleted/Obsolete Emittent ID]
3076 | CONS PRD- RUBBING ALCOHOL (2010 UPDATE) | 43560 | 0.000388 | Methyl isobutyl ketone {Hexone}
3076 | CONS PRD- RUBBING ALCOHOL (2010 UPDATE) | 99134 | 3.04e-05 | FRAGRANCES
3077 | CONS PRD- HEAVY-DUTY HAND CLEANSER OR SOAP (2010 UPDATE) | 44220 | 0.0019587 | Dimethyl Adipate
3077 | CONS PRD- HEAVY-DUTY HAND CLEANSER OR SOAP (2010 UPDATE) | 98027 | 0.33304 | D-LIMONENE {4-ISOPROPENYL-1-METHYLCYCOHEXANE}
3077 | CONS PRD- HEAVY-DUTY HAND CLEANSER OR SOAP (2010 UPDATE) | 98074 | 0.00078605 | Ethylene glycol monobutyl ether
3077 | CONS PRD- HEAVY-DUTY HAND CLEANSER OR SOAP (2010 UPDATE) | 99134 | 0.014694 | FRAGRANCES
3077 | CONS PRD- HEAVY-DUTY HAND CLEANSER OR SOAP (2010 UPDATE) | 99168 | 0.00012514 | AGGREGATED VOCS < 1.0%
3077 | CONS PRD- HEAVY-DUTY HAND CLEANSER OR SOAP (2010 UPDATE) | 99190 | 0.00022273 | DIMETHYL SUCCINATE
3077 | CONS PRD- HEAVY-DUTY HAND CLEANSER OR SOAP (2010 UPDATE) | 99209 | 0.00058359 | PHENOXYETHANOL
3077 | CONS PRD- HEAVY-DUTY HAND CLEANSER OR SOAP (2010 UPDATE) | 99223 | 0.00020673 | PENTANEDIOIC ACID, DIMETHYL ESTER
3077 | CONS PRD- HEAVY-DUTY HAND CLEANSER OR SOAP (2010 UPDATE) | 99237 | 3.573e-05 | PINE OIL
3077 | CONS PRD- HEAVY-DUTY HAND CLEANSER OR SOAP (2010 UPDATE) | 99265 | 0.00019847 | HYDROCARBON PROPELLANT {LPG}
3077 | CONS PRD- HEAVY-DUTY HAND CLEANSER OR SOAP (2010 UPDATE) | 99301 | 4.426e-05 | DODECENE
3077 | CONS PRD- HEAVY-DUTY HAND CLEANSER OR SOAP (2010 UPDATE) | 99310 | 7.1e-06 | 1,4-BUTANEDIOL
3077 | CONS PRD- HEAVY-DUTY HAND CLEANSER OR SOAP (2010 UPDATE) | 43204 | 0.00015898 | PROPANE
3077 | CONS PRD- HEAVY-DUTY HAND CLEANSER OR SOAP (2010 UPDATE) | 43302 | 0.023387 | ETHYL ALCOHOL
3077 | CONS PRD- HEAVY-DUTY HAND CLEANSER OR SOAP (2010 UPDATE) | 43304 | 0.0029523 | Isopropyl alcohol
3077 | CONS PRD- HEAVY-DUTY HAND CLEANSER OR SOAP (2010 UPDATE) | 43365 | 5.497e-05 | Propylene glycol monomethyl ether
3077 | CONS PRD- HEAVY-DUTY HAND CLEANSER OR SOAP (2010 UPDATE) | 43366 | 1.745e-05 | Dipropylene glycol monomethyl ether
3077 | CONS PRD- HEAVY-DUTY HAND CLEANSER OR SOAP (2010 UPDATE) | 43369 | 0.01134 | Propylene glycol
3077 | CONS PRD- HEAVY-DUTY HAND CLEANSER OR SOAP (2010 UPDATE) | 43723 | 0.003619 | ETHANOLAMINE
3077 | CONS PRD- HEAVY-DUTY HAND CLEANSER OR SOAP (2010 UPDATE) | 43724 | 0.00012077 | Diethanolamine
3077 | CONS PRD- HEAVY-DUTY HAND CLEANSER OR SOAP (2010 UPDATE) | 43725 | 0.030074 | TRIETHANOLAMINE
3077 | CONS PRD- HEAVY-DUTY HAND CLEANSER OR SOAP (2010 UPDATE) | 43861 | 0.00090575 | Dibasic Ester
3077 | CONS PRD- HEAVY-DUTY HAND CLEANSER OR SOAP (2010 UPDATE) | 43872 | 6.8e-06 | 4-Chloro-3,5-Dimethylphenol
3077 | CONS PRD- HEAVY-DUTY HAND CLEANSER OR SOAP (2010 UPDATE) | 43948 | 0.00061296 | Alkyl (C16-C18) Methyl Esters
3077 | CONS PRD- HEAVY-DUTY HAND CLEANSER OR SOAP (2010 UPDATE) | 44007 | 0.0016799 | architecural coatings/consumer products bin 7
3077 | CONS PRD- HEAVY-DUTY HAND CLEANSER OR SOAP (2010 UPDATE) | 44011 | 0.044845 | architecural coatings/consumer products bin 11
3077 | CONS PRD- HEAVY-DUTY HAND CLEANSER OR SOAP (2010 UPDATE) | 44012 | 0.11717 | architecural coatings/consumer products bin 12
3077 | CONS PRD- HEAVY-DUTY HAND CLEANSER OR SOAP (2010 UPDATE) | 44013 | 0.13633 | architecural coatings/consumer products bin 13
3077 | CONS PRD- HEAVY-DUTY HAND CLEANSER OR SOAP (2010 UPDATE) | 44014 | 2.461e-05 | architecural coatings/consumer products bin 14
3077 | CONS PRD- HEAVY-DUTY HAND CLEANSER OR SOAP (2010 UPDATE) | 44015 | 0.0069465 | architecural coatings/consumer products bin 15
3077 | CONS PRD- HEAVY-DUTY HAND CLEANSER OR SOAP (2010 UPDATE) | 44016 | 0.13451 | architecural coatings/consumer products bin 16
3077 | CONS PRD- HEAVY-DUTY HAND CLEANSER OR SOAP (2010 UPDATE) | 44018 | 0.13332 | architecural coatings/consumer products bin 18
3077 | CONS PRD- HEAVY-DUTY HAND CLEANSER OR SOAP (2010 UPDATE) | 44212 | 2.623e-05 | 4,4-Dimethyloxazolidine
3078 | CONS PRD- DEODORANT BODY SPRAY (2010 UPDATE) | 43204 | 0.030087 | PROPANE
3078 | CONS PRD- DEODORANT BODY SPRAY (2010 UPDATE) | 43212 | 0.073297 | N-BUTANE
3078 | CONS PRD- DEODORANT BODY SPRAY (2010 UPDATE) | 43214 | 0.22951 | ISOBUTANE
3078 | CONS PRD- DEODORANT BODY SPRAY (2010 UPDATE) | 43302 | 0.4209 | ETHYL ALCOHOL
3078 | CONS PRD- DEODORANT BODY SPRAY (2010 UPDATE) | 43369 | 1.77e-06 | Propylene glycol
3078 | CONS PRD- DEODORANT BODY SPRAY (2010 UPDATE) | 43374 | 0.087731 | Dipropylene glycol
3078 | CONS PRD- DEODORANT BODY SPRAY (2010 UPDATE) | 44202 | 3.79e-06 | 1,3-Butylene Glycol
3078 | CONS PRD- DEODORANT BODY SPRAY (2010 UPDATE) | 50178 | 9e-08 | Diethyl phthalate
3078 | CONS PRD- DEODORANT BODY SPRAY (2010 UPDATE) | 99134 | 0.015593 | FRAGRANCES
3078 | CONS PRD- DEODORANT BODY SPRAY (2010 UPDATE) | 99168 | 1.9e-07 | AGGREGATED VOCS < 1.0%
3078 | CONS PRD- DEODORANT BODY SPRAY (2010 UPDATE) | 99174 | 0.14287 | 1,1-Difluoroethane {Freon 152a}
3078 | CONS PRD- DEODORANT BODY SPRAY (2010 UPDATE) | 99209 | 1.2e-07 | PHENOXYETHANOL
3078 | CONS PRD- DEODORANT BODY SPRAY (2010 UPDATE) | 99418 | 6.47e-06 | 1,1,1,2-Tetrafluoroethane {HFC-134a}
3094 | CONS PRD- WITCH HAZEL (2010 UPDATE) | 43302 | 0.18711 | ETHYL ALCOHOL
3094 | CONS PRD- WITCH HAZEL (2010 UPDATE) | 43369 | 0.0025519 | Propylene glycol
3094 | CONS PRD- WITCH HAZEL (2010 UPDATE) | 99271 | 0.81033 | WITCH HAZEL
3102 | CONS PRD- OTHER PERSONAL CARE PRODUCTS (2010 UPDATE) | 43204 | 0.0048335 | PROPANE
3102 | CONS PRD- OTHER PERSONAL CARE PRODUCTS (2010 UPDATE) | 43212 | 0.0051043 | N-BUTANE
3102 | CONS PRD- OTHER PERSONAL CARE PRODUCTS (2010 UPDATE) | 43214 | 0.029212 | ISOBUTANE
3102 | CONS PRD- OTHER PERSONAL CARE PRODUCTS (2010 UPDATE) | 43232 | 0.00014517 | N-HEPTANE
3102 | CONS PRD- OTHER PERSONAL CARE PRODUCTS (2010 UPDATE) | 43302 | 0.11034 | ETHYL ALCOHOL
3102 | CONS PRD- OTHER PERSONAL CARE PRODUCTS (2010 UPDATE) | 43303 | 1.553e-05 | N-PROPYL ALCOHOL
3102 | CONS PRD- OTHER PERSONAL CARE PRODUCTS (2010 UPDATE) | 43304 | 0.060582 | Isopropyl alcohol
3102 | CONS PRD- OTHER PERSONAL CARE PRODUCTS (2010 UPDATE) | 43314 | 0.00016777 | sec-Butyl alcohol
3102 | CONS PRD- OTHER PERSONAL CARE PRODUCTS (2010 UPDATE) | 43369 | 0.20561 | Propylene glycol
3102 | CONS PRD- OTHER PERSONAL CARE PRODUCTS (2010 UPDATE) | 43371 | 0.0089056 | HEXYLENE GLYCOL {2-METHYL-2,4-PENTANEDIOL}
3102 | CONS PRD- OTHER PERSONAL CARE PRODUCTS (2010 UPDATE) | 43374 | 0.0020502 | Dipropylene glycol
3102 | CONS PRD- OTHER PERSONAL CARE PRODUCTS (2010 UPDATE) | 43433 | 0.0074757 | ETHYL ACETATE
3102 | CONS PRD- OTHER PERSONAL CARE PRODUCTS (2010 UPDATE) | 43434 | 0.00029943 | PROPYL ACETATE
3102 | CONS PRD- OTHER PERSONAL CARE PRODUCTS (2010 UPDATE) | 43435 | 0.0064654 | N-BUTYL ACETATE
3102 | CONS PRD- OTHER PERSONAL CARE PRODUCTS (2010 UPDATE) | 43502 | 1.066e-05 | Formaldehyde
3102 | CONS PRD- OTHER PERSONAL CARE PRODUCTS (2010 UPDATE) | 43551 | 0.020905 | [D] Acetone [Deleted/Obsolete Emittent ID]
3102 | CONS PRD- OTHER PERSONAL CARE PRODUCTS (2010 UPDATE) | 43552 | 0.00014014 | Methyl ethyl ketone {2-Butanone}
3102 | CONS PRD- OTHER PERSONAL CARE PRODUCTS (2010 UPDATE) | 43723 | 0.029949 | ETHANOLAMINE
3102 | CONS PRD- OTHER PERSONAL CARE PRODUCTS (2010 UPDATE) | 43724 | 0.016593 | Diethanolamine
3102 | CONS PRD- OTHER PERSONAL CARE PRODUCTS (2010 UPDATE) | 43725 | 0.010085 | TRIETHANOLAMINE
3102 | CONS PRD- OTHER PERSONAL CARE PRODUCTS (2010 UPDATE) | 43802 | 2e-07 | Methylene chloride {Dichloromethane}
3102 | CONS PRD- OTHER PERSONAL CARE PRODUCTS (2010 UPDATE) | 43872 | 0.00069953 | 4-Chloro-3,5-Dimethylphenol
3102 | CONS PRD- OTHER PERSONAL CARE PRODUCTS (2010 UPDATE) | 43888 | 1.259e-05 | Mentha Piperita
3102 | CONS PRD- OTHER PERSONAL CARE PRODUCTS (2010 UPDATE) | 43892 | 1.632e-05 | 1-Dodecanol
3102 | CONS PRD- OTHER PERSONAL CARE PRODUCTS (2010 UPDATE) | 43909 | 1.5e-07 | Ethylene Glycol Ester
3102 | CONS PRD- OTHER PERSONAL CARE PRODUCTS (2010 UPDATE) | 43921 | 1.653e-05 | Dioctyl Ether
3102 | CONS PRD- OTHER PERSONAL CARE PRODUCTS (2010 UPDATE) | 43924 | 6.4e-07 | Dihydroabietyl Alcohol
3102 | CONS PRD- OTHER PERSONAL CARE PRODUCTS (2010 UPDATE) | 43946 | 1.039e-05 | Amino Methyl Propanediol
3102 | CONS PRD- OTHER PERSONAL CARE PRODUCTS (2010 UPDATE) | 43953 | 6e-08 | N-(2-Hydroxyethyl)Acetamide
3102 | CONS PRD- OTHER PERSONAL CARE PRODUCTS (2010 UPDATE) | 43967 | 2.22e-06 | 2-Methyl-1,3-Propanediol
3102 | CONS PRD- OTHER PERSONAL CARE PRODUCTS (2010 UPDATE) | 43982 | 7.3e-06 | 1-Naphthol
3102 | CONS PRD- OTHER PERSONAL CARE PRODUCTS (2010 UPDATE) | 43988 | 3e-08 | 1,2-Pentanediol
3102 | CONS PRD- OTHER PERSONAL CARE PRODUCTS (2010 UPDATE) | 44001 | 0.0002551 | architecural coatings/consumer products bin 1
3102 | CONS PRD- OTHER PERSONAL CARE PRODUCTS (2010 UPDATE) | 44006 | 0.00096357 | architecural coatings/consumer products bin 6
3102 | CONS PRD- OTHER PERSONAL CARE PRODUCTS (2010 UPDATE) | 44007 | 0.0010537 | architecural coatings/consumer products bin 7
3102 | CONS PRD- OTHER PERSONAL CARE PRODUCTS (2010 UPDATE) | 44011 | 0.00081184 | architecural coatings/consumer products bin 11
3102 | CONS PRD- OTHER PERSONAL CARE PRODUCTS (2010 UPDATE) | 44012 | 0.0049703 | architecural coatings/consumer products bin 12
3102 | CONS PRD- OTHER PERSONAL CARE PRODUCTS (2010 UPDATE) | 44016 | 1.815e-05 | architecural coatings/consumer products bin 16
3102 | CONS PRD- OTHER PERSONAL CARE PRODUCTS (2010 UPDATE) | 44018 | 0.00092217 | architecural coatings/consumer products bin 18
3102 | CONS PRD- OTHER PERSONAL CARE PRODUCTS (2010 UPDATE) | 44019 | 0.00010606 | architecural coatings/consumer products bin 19
3102 | CONS PRD- OTHER PERSONAL CARE PRODUCTS (2010 UPDATE) | 44202 | 0.0072417 | 1,3-Butylene Glycol
3102 | CONS PRD- OTHER PERSONAL CARE PRODUCTS (2010 UPDATE) | 44210 | 0.0011468 | 2-Octyl-1-Dodecanol
3102 | CONS PRD- OTHER PERSONAL CARE PRODUCTS (2010 UPDATE) | 44238 | 0.007005 | 2,2,4,4,6,8,8-Heptamethylnonane
3102 | CONS PRD- OTHER PERSONAL CARE PRODUCTS (2010 UPDATE) | 44252 | 0.00038778 | Oleyl Alcohol
3102 | CONS PRD- OTHER PERSONAL CARE PRODUCTS (2010 UPDATE) | 45202 | 0.0014603 | Toluene
3102 | CONS PRD- OTHER PERSONAL CARE PRODUCTS (2010 UPDATE) | 50178 | 4.94e-06 | Diethyl phthalate
3102 | CONS PRD- OTHER PERSONAL CARE PRODUCTS (2010 UPDATE) | 98027 | 0.017432 | D-LIMONENE {4-ISOPROPENYL-1-METHYLCYCOHEXANE}
3102 | CONS PRD- OTHER PERSONAL CARE PRODUCTS (2010 UPDATE) | 98036 | 1.02e-06 | Isobutyraldehyde
3102 | CONS PRD- OTHER PERSONAL CARE PRODUCTS (2010 UPDATE) | 98074 | 0.0004554 | Ethylene glycol monobutyl ether
3102 | CONS PRD- OTHER PERSONAL CARE PRODUCTS (2010 UPDATE) | 98096 | 0.0009772 | Diethylene glycol monoethyl ether
3102 | CONS PRD- OTHER PERSONAL CARE PRODUCTS (2010 UPDATE) | 98128 | 1.647e-05 | DIISOPROPYL ADIPATE
3102 | CONS PRD- OTHER PERSONAL CARE PRODUCTS (2010 UPDATE) | 98129 | 0.00022818 | N-METHYLPYRROLIDINONE
3102 | CONS PRD- OTHER PERSONAL CARE PRODUCTS (2010 UPDATE) | 98132 | 0.0031181 | ISOPENTANE
3102 | CONS PRD- OTHER PERSONAL CARE PRODUCTS (2010 UPDATE) | 98167 | 0.00030759 | MENTHOL
3102 | CONS PRD- OTHER PERSONAL CARE PRODUCTS (2010 UPDATE) | 99134 | 0.32913 | FRAGRANCES
3102 | CONS PRD- OTHER PERSONAL CARE PRODUCTS (2010 UPDATE) | 99165 | 0.0067099 | voc ingredients < 0.1%
3102 | CONS PRD- OTHER PERSONAL CARE PRODUCTS (2010 UPDATE) | 99166 | 0.067056 | VOLATILE METHYL SILOXANES (VMS)
3102 | CONS PRD- OTHER PERSONAL CARE PRODUCTS (2010 UPDATE) | 99168 | 0.015018 | AGGREGATED VOCS < 1.0%
3102 | CONS PRD- OTHER PERSONAL CARE PRODUCTS (2010 UPDATE) | 99177 | 7.4e-07 | MONOISOPROPANOLAMINE {1-AMINO-2-PROPANOL}
3102 | CONS PRD- OTHER PERSONAL CARE PRODUCTS (2010 UPDATE) | 99209 | 0.0027262 | PHENOXYETHANOL
3102 | CONS PRD- OTHER PERSONAL CARE PRODUCTS (2010 UPDATE) | 99211 | 0.0011696 | 2-AMINO-2-METHYL-1-PROPANOL
3102 | CONS PRD- OTHER PERSONAL CARE PRODUCTS (2010 UPDATE) | 99238 | 1.203e-05 | TURPENTINE
3102 | CONS PRD- OTHER PERSONAL CARE PRODUCTS (2010 UPDATE) | 99243 | 0.0096354 | 2,2,4,6,6-PENTAMETHYLHEPTANE
3102 | CONS PRD- OTHER PERSONAL CARE PRODUCTS (2010 UPDATE) | 99281 | 4.1e-07 | 2-METHOXY-1-PROPANOL
3004 | CONS PRD- PIPE CEMENT AND PRIMER (2010 UPDATE) | 43264 | 0.15305 | CYCLOHEXANONE
3004 | CONS PRD- PIPE CEMENT AND PRIMER (2010 UPDATE) | 43390 | 0.50942 | TETRAHYDROFURAN
3004 | CONS PRD- PIPE CEMENT AND PRIMER (2010 UPDATE) | 43551 | 0.16206 | [D] Acetone [Deleted/Obsolete Emittent ID]
3004 | CONS PRD- PIPE CEMENT AND PRIMER (2010 UPDATE) | 43552 | 0.17547 | Methyl ethyl ketone {2-Butanone}
3005 | CONS PRD- SEALANT AND CAULKING COMPOUND (2010 UPDATE) | 43204 | 2.651e-05 | PROPANE
3005 | CONS PRD- SEALANT AND CAULKING COMPOUND (2010 UPDATE) | 43212 | 3.244e-05 | N-BUTANE
3005 | CONS PRD- SEALANT AND CAULKING COMPOUND (2010 UPDATE) | 43231 | 1.2e-07 | Hexane
3005 | CONS PRD- SEALANT AND CAULKING COMPOUND (2010 UPDATE) | 43232 | 9.329e-05 | N-HEPTANE
3005 | CONS PRD- SEALANT AND CAULKING COMPOUND (2010 UPDATE) | 43248 | 4.691e-05 | Cyclohexane
3005 | CONS PRD- SEALANT AND CAULKING COMPOUND (2010 UPDATE) | 43261 | 5.66e-06 | METHYLCYCLOHEXANE
3005 | CONS PRD- SEALANT AND CAULKING COMPOUND (2010 UPDATE) | 43264 | 8e-08 | CYCLOHEXANONE
3005 | CONS PRD- SEALANT AND CAULKING COMPOUND (2010 UPDATE) | 43301 | 0.020168 | Methanol
3005 | CONS PRD- SEALANT AND CAULKING COMPOUND (2010 UPDATE) | 43302 | 0.00017438 | ETHYL ALCOHOL
3005 | CONS PRD- SEALANT AND CAULKING COMPOUND (2010 UPDATE) | 43304 | 0.0048594 | Isopropyl alcohol
3005 | CONS PRD- SEALANT AND CAULKING COMPOUND (2010 UPDATE) | 43309 | 6.34e-06 | tert-Butyl alcohol
3005 | CONS PRD- SEALANT AND CAULKING COMPOUND (2010 UPDATE) | 43336 | 7.739e-05 | OCTANOL
3005 | CONS PRD- SEALANT AND CAULKING COMPOUND (2010 UPDATE) | 43366 | 0.0030258 | Dipropylene glycol monomethyl ether
3005 | CONS PRD- SEALANT AND CAULKING COMPOUND (2010 UPDATE) | 43369 | 0.0062777 | Propylene glycol
3005 | CONS PRD- SEALANT AND CAULKING COMPOUND (2010 UPDATE) | 43370 | 0.069501 | Ethylene glycol
3005 | CONS PRD- SEALANT AND CAULKING COMPOUND (2010 UPDATE) | 43371 | 0.00012546 | HEXYLENE GLYCOL {2-METHYL-2,4-PENTANEDIOL}
3005 | CONS PRD- SEALANT AND CAULKING COMPOUND (2010 UPDATE) | 43373 | 1.97e-06 | Diethylene glycol
3005 | CONS PRD- SEALANT AND CAULKING COMPOUND (2010 UPDATE) | 43431 | 0.00055192 | Propylene glycol monomethyl ether acetate
3005 | CONS PRD- SEALANT AND CAULKING COMPOUND (2010 UPDATE) | 43435 | 0.0042832 | N-BUTYL ACETATE
3005 | CONS PRD- SEALANT AND CAULKING COMPOUND (2010 UPDATE) | 43446 | 1.635e-05 | ISOBUTYL ACETATE
3005 | CONS PRD- SEALANT AND CAULKING COMPOUND (2010 UPDATE) | 43551 | 0.0014512 | [D] Acetone [Deleted/Obsolete Emittent ID]
3005 | CONS PRD- SEALANT AND CAULKING COMPOUND (2010 UPDATE) | 43552 | 0.00074502 | Methyl ethyl ketone {2-Butanone}
3005 | CONS PRD- SEALANT AND CAULKING COMPOUND (2010 UPDATE) | 43560 | 2e-07 | Methyl isobutyl ketone {Hexone}
3005 | CONS PRD- SEALANT AND CAULKING COMPOUND (2010 UPDATE) | 43602 | 1.2e-06 | Propylene oxide
3005 | CONS PRD- SEALANT AND CAULKING COMPOUND (2010 UPDATE) | 43817 | 0.031135 | Perchloroethylene {Tetrachloroethene}
3005 | CONS PRD- SEALANT AND CAULKING COMPOUND (2010 UPDATE) | 43872 | 8e-08 | 4-Chloro-3,5-Dimethylphenol
3005 | CONS PRD- SEALANT AND CAULKING COMPOUND (2010 UPDATE) | 43882 | 2.767e-05 | N,N-Dimethyl-O-Toluidine
3005 | CONS PRD- SEALANT AND CAULKING COMPOUND (2010 UPDATE) | 43883 | 7.221e-05 | N,N-Diethyl-P-Toluidine
3005 | CONS PRD- SEALANT AND CAULKING COMPOUND (2010 UPDATE) | 43897 | 0.00018438 | Isobutyltrimethoxysilane
3005 | CONS PRD- SEALANT AND CAULKING COMPOUND (2010 UPDATE) | 43899 | 0.0001196 | Hydroxyethyl Methacrylate
3005 | CONS PRD- SEALANT AND CAULKING COMPOUND (2010 UPDATE) | 43900 | 1.12e-06 | Hydroxypropyl Methacrylate
3005 | CONS PRD- SEALANT AND CAULKING COMPOUND (2010 UPDATE) | 43904 | 4.426e-05 | G-Glycidoxypropyltrimethoxysilane
3005 | CONS PRD- SEALANT AND CAULKING COMPOUND (2010 UPDATE) | 43907 | 0.0039274 | Ethyltriacetoxysilane
3005 | CONS PRD- SEALANT AND CAULKING COMPOUND (2010 UPDATE) | 43928 | 1.2e-06 | Diethylene Glycol Monomethacrylate
3005 | CONS PRD- SEALANT AND CAULKING COMPOUND (2010 UPDATE) | 43957 | 0.00079024 | 3-Aminopropyl-Triethoxysilane
3005 | CONS PRD- SEALANT AND CAULKING COMPOUND (2010 UPDATE) | 43963 | 4.14e-06 | 2-Phenyl-2-Propanol
3005 | CONS PRD- SEALANT AND CAULKING COMPOUND (2010 UPDATE) | 43968 | 1.81e-06 | 2-Methacrylic Acid
3005 | CONS PRD- SEALANT AND CAULKING COMPOUND (2010 UPDATE) | 43986 | 1.12e-06 | 1-Acetyl-2-Phenylhydrazine
3005 | CONS PRD- SEALANT AND CAULKING COMPOUND (2010 UPDATE) | 43987 | 2.49e-06 | 1,3-Propandiol
3005 | CONS PRD- SEALANT AND CAULKING COMPOUND (2010 UPDATE) | 44004 | 0.00014398 | architecural coatings/consumer products bin 4
3005 | CONS PRD- SEALANT AND CAULKING COMPOUND (2010 UPDATE) | 44006 | 0.46472 | architecural coatings/consumer products bin 6
3005 | CONS PRD- SEALANT AND CAULKING COMPOUND (2010 UPDATE) | 44009 | 0.016546 | architecural coatings/consumer products bin 9
3005 | CONS PRD- SEALANT AND CAULKING COMPOUND (2010 UPDATE) | 44011 | 0.041662 | architecural coatings/consumer products bin 11
3005 | CONS PRD- SEALANT AND CAULKING COMPOUND (2010 UPDATE) | 44012 | 0.0015034 | architecural coatings/consumer products bin 12
3005 | CONS PRD- SEALANT AND CAULKING COMPOUND (2010 UPDATE) | 44013 | 0.0024481 | architecural coatings/consumer products bin 13
3005 | CONS PRD- SEALANT AND CAULKING COMPOUND (2010 UPDATE) | 44014 | 0.0025063 | architecural coatings/consumer products bin 14
3005 | CONS PRD- SEALANT AND CAULKING COMPOUND (2010 UPDATE) | 44015 | 0.042386 | architecural coatings/consumer products bin 15
3005 | CONS PRD- SEALANT AND CAULKING COMPOUND (2010 UPDATE) | 44016 | 0.0062141 | architecural coatings/consumer products bin 16
3005 | CONS PRD- SEALANT AND CAULKING COMPOUND (2010 UPDATE) | 44018 | 0.092686 | architecural coatings/consumer products bin 18
3005 | CONS PRD- SEALANT AND CAULKING COMPOUND (2010 UPDATE) | 44021 | 9.494e-05 | architecural coatings/consumer products bin 21
3005 | CONS PRD- SEALANT AND CAULKING COMPOUND (2010 UPDATE) | 44022 | 0.020621 | architecural coatings/consumer products bin 22
3005 | CONS PRD- SEALANT AND CAULKING COMPOUND (2010 UPDATE) | 44024 | 0.00015149 | architecural coatings/consumer products bin 24
3005 | CONS PRD- SEALANT AND CAULKING COMPOUND (2010 UPDATE) | 44212 | 8e-08 | 4,4-Dimethyloxazolidine
3005 | CONS PRD- SEALANT AND CAULKING COMPOUND (2010 UPDATE) | 45102 | 0.044538 | Xylenes (mixed)
3005 | CONS PRD- SEALANT AND CAULKING COMPOUND (2010 UPDATE) | 45107 | 2.229e-05 | Trimethylbenzenes
3005 | CONS PRD- SEALANT AND CAULKING COMPOUND (2010 UPDATE) | 45202 | 0.0094742 | Toluene
3005 | CONS PRD- SEALANT AND CAULKING COMPOUND (2010 UPDATE) | 45203 | 0.0013322 | Ethyl benzene
3005 | CONS PRD- SEALANT AND CAULKING COMPOUND (2010 UPDATE) | 45208 | 1.711e-05 | 1,2,4-Trimethylbenzene
3005 | CONS PRD- SEALANT AND CAULKING COMPOUND (2010 UPDATE) | 45220 | 0.00059221 | Styrene
3005 | CONS PRD- SEALANT AND CAULKING COMPOUND (2010 UPDATE) | 98043 | 1.177e-05 | Cumene
3005 | CONS PRD- SEALANT AND CAULKING COMPOUND (2010 UPDATE) | 98074 | 0.00039727 | Ethylene glycol monobutyl ether
3005 | CONS PRD- SEALANT AND CAULKING COMPOUND (2010 UPDATE) | 98112 | 0.00016337 | 2-ETHYL-1-HEXANOL
3005 | CONS PRD- SEALANT AND CAULKING COMPOUND (2010 UPDATE) | 98119 | 1.984e-05 | Vinyl acetate
3005 | CONS PRD- SEALANT AND CAULKING COMPOUND (2010 UPDATE) | 98123 | 0.0008716 | Diethylene glycol monomethyl ether
3005 | CONS PRD- SEALANT AND CAULKING COMPOUND (2010 UPDATE) | 98167 | 5.755e-05 | MENTHOL
3005 | CONS PRD- SEALANT AND CAULKING COMPOUND (2010 UPDATE) | 99134 | 5.602e-05 | FRAGRANCES
3005 | CONS PRD- SEALANT AND CAULKING COMPOUND (2010 UPDATE) | 99148 | 0.0012306 | ETHYLENE GLYCOL BUTYL ETHER ACETATE {2-BUTOXYETHYL ACETATE}
3005 | CONS PRD- SEALANT AND CAULKING COMPOUND (2010 UPDATE) | 99166 | 0.053328 | VOLATILE METHYL SILOXANES (VMS)
3005 | CONS PRD- SEALANT AND CAULKING COMPOUND (2010 UPDATE) | 99168 | 0.0071442 | AGGREGATED VOCS < 1.0%
3005 | CONS PRD- SEALANT AND CAULKING COMPOUND (2010 UPDATE) | 99183 | 1.096e-05 | METHYL ETHYL KETOXIME
3005 | CONS PRD- SEALANT AND CAULKING COMPOUND (2010 UPDATE) | 99197 | 1.112e-05 | DIETHYLAMINE
3005 | CONS PRD- SEALANT AND CAULKING COMPOUND (2010 UPDATE) | 99211 | 0.0010266 | 2-AMINO-2-METHYL-1-PROPANOL
3005 | CONS PRD- SEALANT AND CAULKING COMPOUND (2010 UPDATE) | 99215 | 0.0070374 | Butyl acrylate
3005 | CONS PRD- SEALANT AND CAULKING COMPOUND (2010 UPDATE) | 99219 | 1.096e-05 | AMYL ACETATE
3005 | CONS PRD- SEALANT AND CAULKING COMPOUND (2010 UPDATE) | 99224 | 0.00018566 | METHYLTRIMETHOXYSILANE
3005 | CONS PRD- SEALANT AND CAULKING COMPOUND (2010 UPDATE) | 99231 | 0.00045956 | VINYLTRIMETHOXYSILANE
3005 | CONS PRD- SEALANT AND CAULKING COMPOUND (2010 UPDATE) | 99247 | 0.028332 | 2,2,4-TRIMETHYL-1,3-PENTANEDIOL ISOBUTYRATE {TEXANOL}
3005 | CONS PRD- SEALANT AND CAULKING COMPOUND (2010 UPDATE) | 99250 | 4.229e-05 | METHYL HEXANE
3005 | CONS PRD- SEALANT AND CAULKING COMPOUND (2010 UPDATE) | 99298 | 5.22e-06 | ACETIC ANHYDRIDE
3005 | CONS PRD- SEALANT AND CAULKING COMPOUND (2010 UPDATE) | 99387 | 2.229e-05 | ETHYLTOLUENES {METHYLETHYLBENZENES}
3005 | CONS PRD- SEALANT AND CAULKING COMPOUND (2010 UPDATE) | 99435 | 0.00012912 | Cumene hydroperoxide
3005 | CONS PRD- SEALANT AND CAULKING COMPOUND (2010 UPDATE) | 99443 | 2.49e-06 | 2,4-PENTANEDIONE
3005 | CONS PRD- SEALANT AND CAULKING COMPOUND (2010 UPDATE) | 99458 | 0.0039725 | Methyltriacetoxysilane
3005 | CONS PRD- SEALANT AND CAULKING COMPOUND (2010 UPDATE) | 99459 | 2.763e-05 | (3-Mercaptopropyl)trimethoxysilane
3006 | CONS PRD- BUG AND TAR REMOVER (2010 UPDATE) | 43204 | 0.0013041 | PROPANE
3006 | CONS PRD- BUG AND TAR REMOVER (2010 UPDATE) | 43212 | 0.0010858 | N-BUTANE
3006 | CONS PRD- BUG AND TAR REMOVER (2010 UPDATE) | 43214 | 0.0007724 | ISOBUTANE
3006 | CONS PRD- BUG AND TAR REMOVER (2010 UPDATE) | 43232 | 0.0051493 | N-HEPTANE
3006 | CONS PRD- BUG AND TAR REMOVER (2010 UPDATE) | 43301 | 0.0031596 | Methanol
3006 | CONS PRD- BUG AND TAR REMOVER (2010 UPDATE) | 43302 | 0.0037641 | ETHYL ALCOHOL
3006 | CONS PRD- BUG AND TAR REMOVER (2010 UPDATE) | 43303 | 0.00041978 | N-PROPYL ALCOHOL
3006 | CONS PRD- BUG AND TAR REMOVER (2010 UPDATE) | 43304 | 0.028845 | Isopropyl alcohol
3006 | CONS PRD- BUG AND TAR REMOVER (2010 UPDATE) | 43306 | 0.00041978 | ISOBUTYL ALCOHOL
3006 | CONS PRD- BUG AND TAR REMOVER (2010 UPDATE) | 43365 | 0.092671 | Propylene glycol monomethyl ether
3006 | CONS PRD- BUG AND TAR REMOVER (2010 UPDATE) | 43366 | 0.077699 | Dipropylene glycol monomethyl ether
3006 | CONS PRD- BUG AND TAR REMOVER (2010 UPDATE) | 43369 | 0.0037305 | Propylene glycol
3006 | CONS PRD- BUG AND TAR REMOVER (2010 UPDATE) | 43723 | 0.016097 | ETHANOLAMINE
3006 | CONS PRD- BUG AND TAR REMOVER (2010 UPDATE) | 43724 | 0.00084236 | Diethanolamine
3006 | CONS PRD- BUG AND TAR REMOVER (2010 UPDATE) | 43725 | 0.011603 | TRIETHANOLAMINE
3006 | CONS PRD- BUG AND TAR REMOVER (2010 UPDATE) | 44006 | 9.795e-05 | architecural coatings/consumer products bin 6
3006 | CONS PRD- BUG AND TAR REMOVER (2010 UPDATE) | 44011 | 0.052187 | architecural coatings/consumer products bin 11
3006 | CONS PRD- BUG AND TAR REMOVER (2010 UPDATE) | 44015 | 0.26797 | architecural coatings/consumer products bin 15
3006 | CONS PRD- BUG AND TAR REMOVER (2010 UPDATE) | 44016 | 0.11273 | architecural coatings/consumer products bin 16
3006 | CONS PRD- BUG AND TAR REMOVER (2010 UPDATE) | 44020 | 0.0098789 | architecural coatings/consumer products bin 20
3006 | CONS PRD- BUG AND TAR REMOVER (2010 UPDATE) | 44022 | 0.061873 | architecural coatings/consumer products bin 22
3006 | CONS PRD- BUG AND TAR REMOVER (2010 UPDATE) | 44023 | 0.0061372 | architecural coatings/consumer products bin 23
3006 | CONS PRD- BUG AND TAR REMOVER (2010 UPDATE) | 44024 | 0.00015392 | architecural coatings/consumer products bin 24
3006 | CONS PRD- BUG AND TAR REMOVER (2010 UPDATE) | 45102 | 0.010914 | Xylenes (mixed)
3006 | CONS PRD- BUG AND TAR REMOVER (2010 UPDATE) | 45203 | 0.0025747 | Ethyl benzene
3006 | CONS PRD- BUG AND TAR REMOVER (2010 UPDATE) | 98027 | 0.083906 | D-LIMONENE {4-ISOPROPENYL-1-METHYLCYCOHEXANE}
3006 | CONS PRD- BUG AND TAR REMOVER (2010 UPDATE) | 98046 | 2.239e-05 | Naphthalene
3006 | CONS PRD- BUG AND TAR REMOVER (2010 UPDATE) | 98074 | 0.072233 | Ethylene glycol monobutyl ether
3006 | CONS PRD- BUG AND TAR REMOVER (2010 UPDATE) | 99134 | 0.00225 | FRAGRANCES
3006 | CONS PRD- BUG AND TAR REMOVER (2010 UPDATE) | 99166 | 0.0010215 | VOLATILE METHYL SILOXANES (VMS)
3006 | CONS PRD- BUG AND TAR REMOVER (2010 UPDATE) | 99168 | 8.4e-06 | AGGREGATED VOCS < 1.0%
3006 | CONS PRD- BUG AND TAR REMOVER (2010 UPDATE) | 99198 | 0.00047855 | MORPHOLINE
3006 | CONS PRD- BUG AND TAR REMOVER (2010 UPDATE) | 99211 | 2.519e-05 | 2-AMINO-2-METHYL-1-PROPANOL
3006 | CONS PRD- BUG AND TAR REMOVER (2010 UPDATE) | 99219 | 0.00015672 | AMYL ACETATE
3006 | CONS PRD- BUG AND TAR REMOVER (2010 UPDATE) | 99229 | 0.064269 | PROPYLENE GLYCOL N-PROPYL ETHER
3006 | CONS PRD- BUG AND TAR REMOVER (2010 UPDATE) | 99233 | 0.0019898 | PROPYLENE GLYCOL BUTYL ETHER {1-BUTOXY-2-PROPANOL}
3006 | CONS PRD- BUG AND TAR REMOVER (2010 UPDATE) | 99485 | 0.0015644 | 2-Butoxy-1-Propanol
3007 | CONS PRD- AUTO HARD PASTE WAX (2010 UPDATE) | 44007 | 0.0011632 | architecural coatings/consumer products bin 7
3007 | CONS PRD- AUTO HARD PASTE WAX (2010 UPDATE) | 44011 | 0.56049 | architecural coatings/consumer products bin 11
3007 | CONS PRD- AUTO HARD PASTE WAX (2010 UPDATE) | 44012 | 0.058312 | architecural coatings/consumer products bin 12
3007 | CONS PRD- AUTO HARD PASTE WAX (2010 UPDATE) | 44014 | 0.0007711 | architecural coatings/consumer products bin 14
3007 | CONS PRD- AUTO HARD PASTE WAX (2010 UPDATE) | 44015 | 0.0003259 | architecural coatings/consumer products bin 15
3007 | CONS PRD- AUTO HARD PASTE WAX (2010 UPDATE) | 44016 | 0.13038 | architecural coatings/consumer products bin 16
3007 | CONS PRD- AUTO HARD PASTE WAX (2010 UPDATE) | 44017 | 0.052293 | architecural coatings/consumer products bin 17
3007 | CONS PRD- AUTO HARD PASTE WAX (2010 UPDATE) | 60006 | 0.0001621 | kerosene
3007 | CONS PRD- AUTO HARD PASTE WAX (2010 UPDATE) | 99134 | 0.0026598 | FRAGRANCES
3007 | CONS PRD- AUTO HARD PASTE WAX (2010 UPDATE) | 99166 | 0.1921 | VOLATILE METHYL SILOXANES (VMS)
3007 | CONS PRD- AUTO HARD PASTE WAX (2010 UPDATE) | 99238 | 0.0013364 | TURPENTINE
3008 | CONS PRD- AUTOMOTIVE INSTANT DETAILER (2010 UPDATE) | 43303 | 0.0016396 | N-PROPYL ALCOHOL
3008 | CONS PRD- AUTOMOTIVE INSTANT DETAILER (2010 UPDATE) | 43304 | 0.13965 | Isopropyl alcohol
3008 | CONS PRD- AUTOMOTIVE INSTANT DETAILER (2010 UPDATE) | 43369 | 0.1602 | Propylene glycol
3008 | CONS PRD- AUTOMOTIVE INSTANT DETAILER (2010 UPDATE) | 43370 | 0.00082859 | Ethylene glycol
3008 | CONS PRD- AUTOMOTIVE INSTANT DETAILER (2010 UPDATE) | 43723 | 5.266e-05 | ETHANOLAMINE
3008 | CONS PRD- AUTOMOTIVE INSTANT DETAILER (2010 UPDATE) | 43724 | 0.009894 | Diethanolamine
3008 | CONS PRD- AUTOMOTIVE INSTANT DETAILER (2010 UPDATE) | 43874 | 0.0048908 | N-Propoxypropanol
3008 | CONS PRD- AUTOMOTIVE INSTANT DETAILER (2010 UPDATE) | 44007 | 0.0015203 | architecural coatings/consumer products bin 7
3008 | CONS PRD- AUTOMOTIVE INSTANT DETAILER (2010 UPDATE) | 44011 | 0.045425 | architecural coatings/consumer products bin 11
3008 | CONS PRD- AUTOMOTIVE INSTANT DETAILER (2010 UPDATE) | 44016 | 0.31277 | architecural coatings/consumer products bin 16
3008 | CONS PRD- AUTOMOTIVE INSTANT DETAILER (2010 UPDATE) | 44018 | 0.026768 | architecural coatings/consumer products bin 18
3008 | CONS PRD- AUTOMOTIVE INSTANT DETAILER (2010 UPDATE) | 44019 | 0.004136 | architecural coatings/consumer products bin 19
3008 | CONS PRD- AUTOMOTIVE INSTANT DETAILER (2010 UPDATE) | 98027 | 0.00023875 | D-LIMONENE {4-ISOPROPENYL-1-METHYLCYCOHEXANE}
3008 | CONS PRD- AUTOMOTIVE INSTANT DETAILER (2010 UPDATE) | 98074 | 0.0082719 | Ethylene glycol monobutyl ether
3008 | CONS PRD- AUTOMOTIVE INSTANT DETAILER (2010 UPDATE) | 99134 | 0.027484 | FRAGRANCES
3008 | CONS PRD- AUTOMOTIVE INSTANT DETAILER (2010 UPDATE) | 99166 | 0.19479 | VOLATILE METHYL SILOXANES (VMS)
3008 | CONS PRD- AUTOMOTIVE INSTANT DETAILER (2010 UPDATE) | 99168 | 0.0013518 | AGGREGATED VOCS < 1.0%
3008 | CONS PRD- AUTOMOTIVE INSTANT DETAILER (2010 UPDATE) | 99233 | 0.044031 | PROPYLENE GLYCOL BUTYL ETHER {1-BUTOXY-2-PROPANOL}
3008 | CONS PRD- AUTOMOTIVE INSTANT DETAILER (2010 UPDATE) | 99257 | 0.016056 | PROPYLENE GLYCOL T-BUTYL ETHER {1-(1,1,-DIMETHYLETHOXY)-2-PROPANOL}
3009 | CONS PRD- AUTOMOTIVE POLISH,SEALANT,WAX,GLAZE (2010 UPDATE) | 43204 | 0.00014042 | PROPANE
3009 | CONS PRD- AUTOMOTIVE POLISH,SEALANT,WAX,GLAZE (2010 UPDATE) | 43212 | 0.00011135 | N-BUTANE
3009 | CONS PRD- AUTOMOTIVE POLISH,SEALANT,WAX,GLAZE (2010 UPDATE) | 43214 | 6.924e-05 | ISOBUTANE
3009 | CONS PRD- AUTOMOTIVE POLISH,SEALANT,WAX,GLAZE (2010 UPDATE) | 43232 | 0.00096091 | N-HEPTANE
3009 | CONS PRD- AUTOMOTIVE POLISH,SEALANT,WAX,GLAZE (2010 UPDATE) | 43301 | 6.219e-05 | Methanol
3009 | CONS PRD- AUTOMOTIVE POLISH,SEALANT,WAX,GLAZE (2010 UPDATE) | 43302 | 0.0013029 | ETHYL ALCOHOL
3009 | CONS PRD- AUTOMOTIVE POLISH,SEALANT,WAX,GLAZE (2010 UPDATE) | 43303 | 3.042e-05 | N-PROPYL ALCOHOL
3009 | CONS PRD- AUTOMOTIVE POLISH,SEALANT,WAX,GLAZE (2010 UPDATE) | 43304 | 0.030194 | Isopropyl alcohol
3009 | CONS PRD- AUTOMOTIVE POLISH,SEALANT,WAX,GLAZE (2010 UPDATE) | 43366 | 8.422e-05 | Dipropylene glycol monomethyl ether
3009 | CONS PRD- AUTOMOTIVE POLISH,SEALANT,WAX,GLAZE (2010 UPDATE) | 43369 | 0.0021315 | Propylene glycol
3009 | CONS PRD- AUTOMOTIVE POLISH,SEALANT,WAX,GLAZE (2010 UPDATE) | 43370 | 9.89e-06 | Ethylene glycol
3009 | CONS PRD- AUTOMOTIVE POLISH,SEALANT,WAX,GLAZE (2010 UPDATE) | 43371 | 8.812e-05 | HEXYLENE GLYCOL {2-METHYL-2,4-PENTANEDIOL}
3009 | CONS PRD- AUTOMOTIVE POLISH,SEALANT,WAX,GLAZE (2010 UPDATE) | 43404 | 0.00018223 | ACETIC ACID
3009 | CONS PRD- AUTOMOTIVE POLISH,SEALANT,WAX,GLAZE (2010 UPDATE) | 43432 | 5.47e-05 | METHYL ACETATE
3009 | CONS PRD- AUTOMOTIVE POLISH,SEALANT,WAX,GLAZE (2010 UPDATE) | 43723 | 0.00093169 | ETHANOLAMINE
3009 | CONS PRD- AUTOMOTIVE POLISH,SEALANT,WAX,GLAZE (2010 UPDATE) | 43724 | 1.289e-05 | Diethanolamine
3009 | CONS PRD- AUTOMOTIVE POLISH,SEALANT,WAX,GLAZE (2010 UPDATE) | 43725 | 0.00090247 | TRIETHANOLAMINE
3009 | CONS PRD- AUTOMOTIVE POLISH,SEALANT,WAX,GLAZE (2010 UPDATE) | 43948 | 0.002593 | Alkyl (C16-C18) Methyl Esters
3009 | CONS PRD- AUTOMOTIVE POLISH,SEALANT,WAX,GLAZE (2010 UPDATE) | 43965 | 1.5e-06 | 2-Methyl-4-Isothiazolin-3-one
3009 | CONS PRD- AUTOMOTIVE POLISH,SEALANT,WAX,GLAZE (2010 UPDATE) | 44001 | 0.00037435 | architecural coatings/consumer products bin 1
3009 | CONS PRD- AUTOMOTIVE POLISH,SEALANT,WAX,GLAZE (2010 UPDATE) | 44004 | 0.00058221 | architecural coatings/consumer products bin 4
3009 | CONS PRD- AUTOMOTIVE POLISH,SEALANT,WAX,GLAZE (2010 UPDATE) | 44006 | 0.037674 | architecural coatings/consumer products bin 6
3009 | CONS PRD- AUTOMOTIVE POLISH,SEALANT,WAX,GLAZE (2010 UPDATE) | 44007 | 0.014491 | architecural coatings/consumer products bin 7
3009 | CONS PRD- AUTOMOTIVE POLISH,SEALANT,WAX,GLAZE (2010 UPDATE) | 44011 | 0.23254 | architecural coatings/consumer products bin 11
3009 | CONS PRD- AUTOMOTIVE POLISH,SEALANT,WAX,GLAZE (2010 UPDATE) | 44012 | 0.039918 | architecural coatings/consumer products bin 12
3009 | CONS PRD- AUTOMOTIVE POLISH,SEALANT,WAX,GLAZE (2010 UPDATE) | 44014 | 0.015049 | architecural coatings/consumer products bin 14
3009 | CONS PRD- AUTOMOTIVE POLISH,SEALANT,WAX,GLAZE (2010 UPDATE) | 44015 | 0.0037996 | architecural coatings/consumer products bin 15
3009 | CONS PRD- AUTOMOTIVE POLISH,SEALANT,WAX,GLAZE (2010 UPDATE) | 44016 | 0.13312 | architecural coatings/consumer products bin 16
3009 | CONS PRD- AUTOMOTIVE POLISH,SEALANT,WAX,GLAZE (2010 UPDATE) | 44017 | 0.16191 | architecural coatings/consumer products bin 17
3009 | CONS PRD- AUTOMOTIVE POLISH,SEALANT,WAX,GLAZE (2010 UPDATE) | 44018 | 6.594e-05 | architecural coatings/consumer products bin 18
3009 | CONS PRD- AUTOMOTIVE POLISH,SEALANT,WAX,GLAZE (2010 UPDATE) | 44019 | 0.00080416 | architecural coatings/consumer products bin 19
3009 | CONS PRD- AUTOMOTIVE POLISH,SEALANT,WAX,GLAZE (2010 UPDATE) | 44020 | 0.008617 | architecural coatings/consumer products bin 20
3009 | CONS PRD- AUTOMOTIVE POLISH,SEALANT,WAX,GLAZE (2010 UPDATE) | 44021 | 3.971e-05 | architecural coatings/consumer products bin 21
3009 | CONS PRD- AUTOMOTIVE POLISH,SEALANT,WAX,GLAZE (2010 UPDATE) | 44022 | 0.00083847 | architecural coatings/consumer products bin 22
3009 | CONS PRD- AUTOMOTIVE POLISH,SEALANT,WAX,GLAZE (2010 UPDATE) | 44206 | 0.00088778 | Dipropylene Glycol Monopropyl Ether
3009 | CONS PRD- AUTOMOTIVE POLISH,SEALANT,WAX,GLAZE (2010 UPDATE) | 45102 | 2.008e-05 | Xylenes (mixed)
3009 | CONS PRD- AUTOMOTIVE POLISH,SEALANT,WAX,GLAZE (2010 UPDATE) | 45202 | 6.89e-06 | Toluene
3009 | CONS PRD- AUTOMOTIVE POLISH,SEALANT,WAX,GLAZE (2010 UPDATE) | 45208 | 3.75e-06 | 1,2,4-Trimethylbenzene
3009 | CONS PRD- AUTOMOTIVE POLISH,SEALANT,WAX,GLAZE (2010 UPDATE) | 50178 | 3.507e-05 | Diethyl phthalate
3009 | CONS PRD- AUTOMOTIVE POLISH,SEALANT,WAX,GLAZE (2010 UPDATE) | 60006 | 0.0054684 | kerosene
3009 | CONS PRD- AUTOMOTIVE POLISH,SEALANT,WAX,GLAZE (2010 UPDATE) | 98027 | 0.00014477 | D-LIMONENE {4-ISOPROPENYL-1-METHYLCYCOHEXANE}
3009 | CONS PRD- AUTOMOTIVE POLISH,SEALANT,WAX,GLAZE (2010 UPDATE) | 98074 | 0.090043 | Ethylene glycol monobutyl ether
3009 | CONS PRD- AUTOMOTIVE POLISH,SEALANT,WAX,GLAZE (2010 UPDATE) | 98110 | 0.00091086 | Diethylene glycol monobutyl ether
3009 | CONS PRD- AUTOMOTIVE POLISH,SEALANT,WAX,GLAZE (2010 UPDATE) | 98129 | 0.00052122 | N-METHYLPYRROLIDINONE
3009 | CONS PRD- AUTOMOTIVE POLISH,SEALANT,WAX,GLAZE (2010 UPDATE) | 99134 | 0.036364 | FRAGRANCES
3009 | CONS PRD- AUTOMOTIVE POLISH,SEALANT,WAX,GLAZE (2010 UPDATE) | 99166 | 0.17105 | VOLATILE METHYL SILOXANES (VMS)
3009 | CONS PRD- AUTOMOTIVE POLISH,SEALANT,WAX,GLAZE (2010 UPDATE) | 99168 | 0.00060079 | AGGREGATED VOCS < 1.0%
3009 | CONS PRD- AUTOMOTIVE POLISH,SEALANT,WAX,GLAZE (2010 UPDATE) | 99174 | 5.47e-05 | 1,1-Difluoroethane {Freon 152a}
3009 | CONS PRD- AUTOMOTIVE POLISH,SEALANT,WAX,GLAZE (2010 UPDATE) | 99182 | 5.25e-06 | 1,2-Dichlorobenzene
3009 | CONS PRD- AUTOMOTIVE POLISH,SEALANT,WAX,GLAZE (2010 UPDATE) | 99198 | 0.0013958 | MORPHOLINE
3009 | CONS PRD- AUTOMOTIVE POLISH,SEALANT,WAX,GLAZE (2010 UPDATE) | 99211 | 0.00063931 | 2-AMINO-2-METHYL-1-PROPANOL
3009 | CONS PRD- AUTOMOTIVE POLISH,SEALANT,WAX,GLAZE (2010 UPDATE) | 99219 | 0.00020081 | AMYL ACETATE
3009 | CONS PRD- AUTOMOTIVE POLISH,SEALANT,WAX,GLAZE (2010 UPDATE) | 99237 | 0.00072128 | PINE OIL
3009 | CONS PRD- AUTOMOTIVE POLISH,SEALANT,WAX,GLAZE (2010 UPDATE) | 99252 | 0.0012371 | GLYCOL ETHER DPNB {1-(2-BUTOXY-1-METHYLETHOXY)-2-PROPANOL}
3009 | CONS PRD- AUTOMOTIVE POLISH,SEALANT,WAX,GLAZE (2010 UPDATE) | 99257 | 5.69e-06 | PROPYLENE GLYCOL T-BUTYL ETHER {1-(1,1,-DIMETHYLETHOXY)-2-PROPANOL}
3009 | CONS PRD- AUTOMOTIVE POLISH,SEALANT,WAX,GLAZE (2010 UPDATE) | 99445 | 3e-06 | 2-METHYL-1-BUTYL ACETATE
3010 | CONS PRD- AUTOMOTIVE RUBBING OR POLISHING COMPOUND (2010 UPDATE) | 43204 | 0.00035509 | PROPANE
3010 | CONS PRD- AUTOMOTIVE RUBBING OR POLISHING COMPOUND (2010 UPDATE) | 43214 | 0.00027 | ISOBUTANE
3010 | CONS PRD- AUTOMOTIVE RUBBING OR POLISHING COMPOUND (2010 UPDATE) | 43304 | 0.00077368 | Isopropyl alcohol
3010 | CONS PRD- AUTOMOTIVE RUBBING OR POLISHING COMPOUND (2010 UPDATE) | 43306 | 2.62e-06 | ISOBUTYL ALCOHOL
3010 | CONS PRD- AUTOMOTIVE RUBBING OR POLISHING COMPOUND (2010 UPDATE) | 43724 | 1.211e-05 | Diethanolamine
3010 | CONS PRD- AUTOMOTIVE RUBBING OR POLISHING COMPOUND (2010 UPDATE) | 43725 | 0.012136 | TRIETHANOLAMINE
3010 | CONS PRD- AUTOMOTIVE RUBBING OR POLISHING COMPOUND (2010 UPDATE) | 44006 | 0.0060022 | architecural coatings/consumer products bin 6
3010 | CONS PRD- AUTOMOTIVE RUBBING OR POLISHING COMPOUND (2010 UPDATE) | 44007 | 1.898e-05 | architecural coatings/consumer products bin 7
3010 | CONS PRD- AUTOMOTIVE RUBBING OR POLISHING COMPOUND (2010 UPDATE) | 44011 | 0.56482 | architecural coatings/consumer products bin 11
3010 | CONS PRD- AUTOMOTIVE RUBBING OR POLISHING COMPOUND (2010 UPDATE) | 44012 | 0.066128 | architecural coatings/consumer products bin 12
3010 | CONS PRD- AUTOMOTIVE RUBBING OR POLISHING COMPOUND (2010 UPDATE) | 44014 | 0.0010509 | architecural coatings/consumer products bin 14
3010 | CONS PRD- AUTOMOTIVE RUBBING OR POLISHING COMPOUND (2010 UPDATE) | 44015 | 0.0071503 | architecural coatings/consumer products bin 15
3010 | CONS PRD- AUTOMOTIVE RUBBING OR POLISHING COMPOUND (2010 UPDATE) | 44016 | 0.19504 | architecural coatings/consumer products bin 16
3010 | CONS PRD- AUTOMOTIVE RUBBING OR POLISHING COMPOUND (2010 UPDATE) | 44017 | 0.019819 | architecural coatings/consumer products bin 17
3010 | CONS PRD- AUTOMOTIVE RUBBING OR POLISHING COMPOUND (2010 UPDATE) | 44019 | 7.85e-06 | architecural coatings/consumer products bin 19
3010 | CONS PRD- AUTOMOTIVE RUBBING OR POLISHING COMPOUND (2010 UPDATE) | 44020 | 0.00023826 | architecural coatings/consumer products bin 20
3010 | CONS PRD- AUTOMOTIVE RUBBING OR POLISHING COMPOUND (2010 UPDATE) | 45208 | 3.93e-06 | 1,2,4-Trimethylbenzene
3010 | CONS PRD- AUTOMOTIVE RUBBING OR POLISHING COMPOUND (2010 UPDATE) | 60006 | 0.10151 | kerosene
3010 | CONS PRD- AUTOMOTIVE RUBBING OR POLISHING COMPOUND (2010 UPDATE) | 98027 | 9.524e-05 | D-LIMONENE {4-ISOPROPENYL-1-METHYLCYCOHEXANE}
3010 | CONS PRD- AUTOMOTIVE RUBBING OR POLISHING COMPOUND (2010 UPDATE) | 98074 | 1.015e-05 | Ethylene glycol monobutyl ether
3010 | CONS PRD- AUTOMOTIVE RUBBING OR POLISHING COMPOUND (2010 UPDATE) | 98129 | 0.010716 | N-METHYLPYRROLIDINONE
3010 | CONS PRD- AUTOMOTIVE RUBBING OR POLISHING COMPOUND (2010 UPDATE) | 99134 | 0.0031062 | FRAGRANCES
3010 | CONS PRD- AUTOMOTIVE RUBBING OR POLISHING COMPOUND (2010 UPDATE) | 99168 | 0.0042765 | AGGREGATED VOCS < 1.0%
3010 | CONS PRD- AUTOMOTIVE RUBBING OR POLISHING COMPOUND (2010 UPDATE) | 99186 | 3.338e-05 | DIETHYL AMINOETHANOL
3010 | CONS PRD- AUTOMOTIVE RUBBING OR POLISHING COMPOUND (2010 UPDATE) | 99198 | 0.00035837 | MORPHOLINE
3010 | CONS PRD- AUTOMOTIVE RUBBING OR POLISHING COMPOUND (2010 UPDATE) | 99211 | 0.00060709 | 2-AMINO-2-METHYL-1-PROPANOL
3010 | CONS PRD- AUTOMOTIVE RUBBING OR POLISHING COMPOUND (2010 UPDATE) | 99219 | 2.095e-05 | AMYL ACETATE
3010 | CONS PRD- AUTOMOTIVE RUBBING OR POLISHING COMPOUND (2010 UPDATE) | 99237 | 0.0053169 | PINE OIL
3010 | CONS PRD- AUTOMOTIVE RUBBING OR POLISHING COMPOUND (2010 UPDATE) | 99252 | 0.00012011 | GLYCOL ETHER DPNB {1-(2-BUTOXY-1-METHYLETHOXY)-2-PROPANOL}
3011 | CONS PRD- TIRE CLEANER AND WHEEL CLEANER (2010 UPDATE) | 43204 | 0.0010422 | PROPANE
3011 | CONS PRD- TIRE CLEANER AND WHEEL CLEANER (2010 UPDATE) | 43214 | 0.0047303 | ISOBUTANE
3011 | CONS PRD- TIRE CLEANER AND WHEEL CLEANER (2010 UPDATE) | 43232 | 0.0010286 | N-HEPTANE
3011 | CONS PRD- TIRE CLEANER AND WHEEL CLEANER (2010 UPDATE) | 43302 | 0.0038689 | ETHYL ALCOHOL
3011 | CONS PRD- TIRE CLEANER AND WHEEL CLEANER (2010 UPDATE) | 43304 | 0.24376 | Isopropyl alcohol
3011 | CONS PRD- TIRE CLEANER AND WHEEL CLEANER (2010 UPDATE) | 43365 | 0.017653 | Propylene glycol monomethyl ether
3011 | CONS PRD- TIRE CLEANER AND WHEEL CLEANER (2010 UPDATE) | 43366 | 0.011965 | Dipropylene glycol monomethyl ether
3011 | CONS PRD- TIRE CLEANER AND WHEEL CLEANER (2010 UPDATE) | 43369 | 0.0451 | Propylene glycol
3011 | CONS PRD- TIRE CLEANER AND WHEEL CLEANER (2010 UPDATE) | 43723 | 0.078871 | ETHANOLAMINE
3011 | CONS PRD- TIRE CLEANER AND WHEEL CLEANER (2010 UPDATE) | 43725 | 0.0026905 | TRIETHANOLAMINE
3011 | CONS PRD- TIRE CLEANER AND WHEEL CLEANER (2010 UPDATE) | 43913 | 2.998e-05 | Ethoxylated Propoxylated Alcohols, C8-10
3011 | CONS PRD- TIRE CLEANER AND WHEEL CLEANER (2010 UPDATE) | 44006 | 0.0026741 | architecural coatings/consumer products bin 6
3011 | CONS PRD- TIRE CLEANER AND WHEEL CLEANER (2010 UPDATE) | 44011 | 0.058636 | architecural coatings/consumer products bin 11
3011 | CONS PRD- TIRE CLEANER AND WHEEL CLEANER (2010 UPDATE) | 45501 | 0.0027886 | BENZALDEHYDE
3011 | CONS PRD- TIRE CLEANER AND WHEEL CLEANER (2010 UPDATE) | 98027 | 0.0038871 | D-LIMONENE {4-ISOPROPENYL-1-METHYLCYCOHEXANE}
3011 | CONS PRD- TIRE CLEANER AND WHEEL CLEANER (2010 UPDATE) | 98074 | 0.46016 | Ethylene glycol monobutyl ether
3011 | CONS PRD- TIRE CLEANER AND WHEEL CLEANER (2010 UPDATE) | 98123 | 0.023021 | Diethylene glycol monomethyl ether
3011 | CONS PRD- TIRE CLEANER AND WHEEL CLEANER (2010 UPDATE) | 99134 | 0.01086 | FRAGRANCES
3011 | CONS PRD- TIRE CLEANER AND WHEEL CLEANER (2010 UPDATE) | 99198 | 0.0075607 | MORPHOLINE
3011 | CONS PRD- TIRE CLEANER AND WHEEL CLEANER (2010 UPDATE) | 99219 | 0.0034855 | AMYL ACETATE
3011 | CONS PRD- TIRE CLEANER AND WHEEL CLEANER (2010 UPDATE) | 99229 | 0.0021435 | PROPYLENE GLYCOL N-PROPYL ETHER
3011 | CONS PRD- TIRE CLEANER AND WHEEL CLEANER (2010 UPDATE) | 99233 | 0.0063795 | PROPYLENE GLYCOL BUTYL ETHER {1-BUTOXY-2-PROPANOL}
3011 | CONS PRD- TIRE CLEANER AND WHEEL CLEANER (2010 UPDATE) | 99237 | 0.0023779 | PINE OIL
3011 | CONS PRD- TIRE CLEANER AND WHEEL CLEANER (2010 UPDATE) | 99265 | 0.0007896 | HYDROCARBON PROPELLANT {LPG}
3011 | CONS PRD- TIRE CLEANER AND WHEEL CLEANER (2010 UPDATE) | 99485 | 0.0045032 | 2-Butoxy-1-Propanol
3012 | CONS PRD- AUTOMOTIVE BRAKE CLEANER (2010 UPDATE) | 43204 | 0.015952 | PROPANE
3012 | CONS PRD- AUTOMOTIVE BRAKE CLEANER (2010 UPDATE) | 43212 | 6.874e-05 | N-BUTANE
3012 | CONS PRD- AUTOMOTIVE BRAKE CLEANER (2010 UPDATE) | 43214 | 0.0012664 | ISOBUTANE
3012 | CONS PRD- AUTOMOTIVE BRAKE CLEANER (2010 UPDATE) | 43229 | 0.001209 | 2-METHYLPENTANE
3012 | CONS PRD- AUTOMOTIVE BRAKE CLEANER (2010 UPDATE) | 43231 | 0.021395 | Hexane
3012 | CONS PRD- AUTOMOTIVE BRAKE CLEANER (2010 UPDATE) | 43232 | 0.077598 | N-HEPTANE
3012 | CONS PRD- AUTOMOTIVE BRAKE CLEANER (2010 UPDATE) | 43261 | 7.216e-05 | METHYLCYCLOHEXANE
3012 | CONS PRD- AUTOMOTIVE BRAKE CLEANER (2010 UPDATE) | 43301 | 0.077544 | Methanol
3012 | CONS PRD- AUTOMOTIVE BRAKE CLEANER (2010 UPDATE) | 43302 | 0.00018321 | ETHYL ALCOHOL
3012 | CONS PRD- AUTOMOTIVE BRAKE CLEANER (2010 UPDATE) | 43304 | 0.0029745 | Isopropyl alcohol
3012 | CONS PRD- AUTOMOTIVE BRAKE CLEANER (2010 UPDATE) | 43432 | 0.0011607 | METHYL ACETATE
3012 | CONS PRD- AUTOMOTIVE BRAKE CLEANER (2010 UPDATE) | 43551 | 0.53448 | [D] Acetone [Deleted/Obsolete Emittent ID]
3012 | CONS PRD- AUTOMOTIVE BRAKE CLEANER (2010 UPDATE) | 43552 | 0.0013261 | Methyl ethyl ketone {2-Butanone}
3012 | CONS PRD- AUTOMOTIVE BRAKE CLEANER (2010 UPDATE) | 43802 | 8.357e-05 | Methylene chloride {Dichloromethane}
3012 | CONS PRD- AUTOMOTIVE BRAKE CLEANER (2010 UPDATE) | 43817 | 0.0043087 | Perchloroethylene {Tetrachloroethene}
3012 | CONS PRD- AUTOMOTIVE BRAKE CLEANER (2010 UPDATE) | 43824 | 0.00020042 | Trichloroethylene
3012 | CONS PRD- AUTOMOTIVE BRAKE CLEANER (2010 UPDATE) | 44002 | 0.042233 | architecural coatings/consumer products bin 2
3012 | CONS PRD- AUTOMOTIVE BRAKE CLEANER (2010 UPDATE) | 44006 | 0.0025282 | architecural coatings/consumer products bin 6
3012 | CONS PRD- AUTOMOTIVE BRAKE CLEANER (2010 UPDATE) | 44007 | 2.15e-06 | architecural coatings/consumer products bin 7
3012 | CONS PRD- AUTOMOTIVE BRAKE CLEANER (2010 UPDATE) | 44010 | 0.016903 | architecural coatings/consumer products bin 10
3012 | CONS PRD- AUTOMOTIVE BRAKE CLEANER (2010 UPDATE) | 44011 | 4.43e-06 | architecural coatings/consumer products bin 11
3012 | CONS PRD- AUTOMOTIVE BRAKE CLEANER (2010 UPDATE) | 44021 | 0.015717 | architecural coatings/consumer products bin 21
3012 | CONS PRD- AUTOMOTIVE BRAKE CLEANER (2010 UPDATE) | 45102 | 0.028635 | Xylenes (mixed)
3012 | CONS PRD- AUTOMOTIVE BRAKE CLEANER (2010 UPDATE) | 45202 | 0.15267 | Toluene
3012 | CONS PRD- AUTOMOTIVE BRAKE CLEANER (2010 UPDATE) | 45203 | 0.00069204 | Ethyl benzene
3012 | CONS PRD- AUTOMOTIVE BRAKE CLEANER (2010 UPDATE) | 98027 | 0.00048226 | D-LIMONENE {4-ISOPROPENYL-1-METHYLCYCOHEXANE}
3012 | CONS PRD- AUTOMOTIVE BRAKE CLEANER (2010 UPDATE) | 98129 | 0.00014365 | N-METHYLPYRROLIDINONE
3012 | CONS PRD- AUTOMOTIVE BRAKE CLEANER (2010 UPDATE) | 99134 | 2.91e-06 | FRAGRANCES
3012 | CONS PRD- AUTOMOTIVE BRAKE CLEANER (2010 UPDATE) | 99168 | 3e-08 | AGGREGATED VOCS < 1.0%
3012 | CONS PRD- AUTOMOTIVE BRAKE CLEANER (2010 UPDATE) | 99175 | 3.525e-05 | DIMETHOXYPROPANE
3012 | CONS PRD- AUTOMOTIVE BRAKE CLEANER (2010 UPDATE) | 99219 | 0.00012153 | AMYL ACETATE
3012 | CONS PRD- AUTOMOTIVE BRAKE CLEANER (2010 UPDATE) | 99256 | 5.3e-07 | 3-METHYL-3-METHOXY-1-BUTANOL
3012 | CONS PRD- AUTOMOTIVE BRAKE CLEANER (2010 UPDATE) | 99257 | 1.28e-06 | PROPYLENE GLYCOL T-BUTYL ETHER {1-(1,1,-DIMETHYLETHOXY)-2-PROPANOL}
3012 | CONS PRD- AUTOMOTIVE BRAKE CLEANER (2010 UPDATE) | 99265 | 2.66e-06 | HYDROCARBON PROPELLANT {LPG}
3013 | CONS PRD- CARBURETOR OR FUEL-INJECTION AIR INTAKE CLEANER (2010 UPDATE) | 43204 | 0.035553 | PROPANE
3013 | CONS PRD- CARBURETOR OR FUEL-INJECTION AIR INTAKE CLEANER (2010 UPDATE) | 43212 | 0.012869 | N-BUTANE
3013 | CONS PRD- CARBURETOR OR FUEL-INJECTION AIR INTAKE CLEANER (2010 UPDATE) | 43214 | 9.899e-05 | ISOBUTANE
3013 | CONS PRD- CARBURETOR OR FUEL-INJECTION AIR INTAKE CLEANER (2010 UPDATE) | 43231 | 4.368e-05 | Hexane
3013 | CONS PRD- CARBURETOR OR FUEL-INJECTION AIR INTAKE CLEANER (2010 UPDATE) | 43232 | 0.0047809 | N-HEPTANE
3013 | CONS PRD- CARBURETOR OR FUEL-INJECTION AIR INTAKE CLEANER (2010 UPDATE) | 43233 | 4e-06 | N-OCTANE
3013 | CONS PRD- CARBURETOR OR FUEL-INJECTION AIR INTAKE CLEANER (2010 UPDATE) | 43235 | 7.99e-06 | N-NONANE
3013 | CONS PRD- CARBURETOR OR FUEL-INJECTION AIR INTAKE CLEANER (2010 UPDATE) | 43275 | 2.774e-05 | 2-METHYLHEXANE
3013 | CONS PRD- CARBURETOR OR FUEL-INJECTION AIR INTAKE CLEANER (2010 UPDATE) | 43276 | 7.149e-05 | 2,2,4-Trimethylpentane
3013 | CONS PRD- CARBURETOR OR FUEL-INJECTION AIR INTAKE CLEANER (2010 UPDATE) | 43301 | 0.078188 | Methanol
3013 | CONS PRD- CARBURETOR OR FUEL-INJECTION AIR INTAKE CLEANER (2010 UPDATE) | 43304 | 0.0029132 | Isopropyl alcohol
3013 | CONS PRD- CARBURETOR OR FUEL-INJECTION AIR INTAKE CLEANER (2010 UPDATE) | 43305 | 4.883e-05 | n-Butyl alcohol
3013 | CONS PRD- CARBURETOR OR FUEL-INJECTION AIR INTAKE CLEANER (2010 UPDATE) | 43320 | 0.001642 | DIACETONE ALCOHOL
3013 | CONS PRD- CARBURETOR OR FUEL-INJECTION AIR INTAKE CLEANER (2010 UPDATE) | 43366 | 0.0002482 | Dipropylene glycol monomethyl ether
3013 | CONS PRD- CARBURETOR OR FUEL-INJECTION AIR INTAKE CLEANER (2010 UPDATE) | 43431 | 0.00055326 | Propylene glycol monomethyl ether acetate
3013 | CONS PRD- CARBURETOR OR FUEL-INJECTION AIR INTAKE CLEANER (2010 UPDATE) | 43432 | 0.00071635 | METHYL ACETATE
3013 | CONS PRD- CARBURETOR OR FUEL-INJECTION AIR INTAKE CLEANER (2010 UPDATE) | 43433 | 0.00067901 | ETHYL ACETATE
3013 | CONS PRD- CARBURETOR OR FUEL-INJECTION AIR INTAKE CLEANER (2010 UPDATE) | 43551 | 0.4669 | [D] Acetone [Deleted/Obsolete Emittent ID]
3013 | CONS PRD- CARBURETOR OR FUEL-INJECTION AIR INTAKE CLEANER (2010 UPDATE) | 43552 | 0.016011 | Methyl ethyl ketone {2-Butanone}
3013 | CONS PRD- CARBURETOR OR FUEL-INJECTION AIR INTAKE CLEANER (2010 UPDATE) | 43723 | 1.429e-05 | ETHANOLAMINE
3013 | CONS PRD- CARBURETOR OR FUEL-INJECTION AIR INTAKE CLEANER (2010 UPDATE) | 43725 | 5.03e-06 | TRIETHANOLAMINE
3013 | CONS PRD- CARBURETOR OR FUEL-INJECTION AIR INTAKE CLEANER (2010 UPDATE) | 43802 | 0.0084127 | Methylene chloride {Dichloromethane}
3013 | CONS PRD- CARBURETOR OR FUEL-INJECTION AIR INTAKE CLEANER (2010 UPDATE) | 43824 | 0.00037385 | Trichloroethylene
3013 | CONS PRD- CARBURETOR OR FUEL-INJECTION AIR INTAKE CLEANER (2010 UPDATE) | 44002 | 5.948e-05 | architecural coatings/consumer products bin 2
3013 | CONS PRD- CARBURETOR OR FUEL-INJECTION AIR INTAKE CLEANER (2010 UPDATE) | 44006 | 0.0067597 | architecural coatings/consumer products bin 6
3013 | CONS PRD- CARBURETOR OR FUEL-INJECTION AIR INTAKE CLEANER (2010 UPDATE) | 44007 | 0.0002083 | architecural coatings/consumer products bin 7
3013 | CONS PRD- CARBURETOR OR FUEL-INJECTION AIR INTAKE CLEANER (2010 UPDATE) | 44010 | 0.00059136 | architecural coatings/consumer products bin 10
3013 | CONS PRD- CARBURETOR OR FUEL-INJECTION AIR INTAKE CLEANER (2010 UPDATE) | 44011 | 0.001342 | architecural coatings/consumer products bin 11
3013 | CONS PRD- CARBURETOR OR FUEL-INJECTION AIR INTAKE CLEANER (2010 UPDATE) | 44012 | 0.00016038 | architecural coatings/consumer products bin 12
3013 | CONS PRD- CARBURETOR OR FUEL-INJECTION AIR INTAKE CLEANER (2010 UPDATE) | 44013 | 0.012991 | architecural coatings/consumer products bin 13
3013 | CONS PRD- CARBURETOR OR FUEL-INJECTION AIR INTAKE CLEANER (2010 UPDATE) | 44014 | 0.053881 | architecural coatings/consumer products bin 14
3013 | CONS PRD- CARBURETOR OR FUEL-INJECTION AIR INTAKE CLEANER (2010 UPDATE) | 44015 | 5e-08 | architecural coatings/consumer products bin 15
3013 | CONS PRD- CARBURETOR OR FUEL-INJECTION AIR INTAKE CLEANER (2010 UPDATE) | 44016 | 0.00091476 | architecural coatings/consumer products bin 16
3013 | CONS PRD- CARBURETOR OR FUEL-INJECTION AIR INTAKE CLEANER (2010 UPDATE) | 44018 | 0.00049366 | architecural coatings/consumer products bin 18
3013 | CONS PRD- CARBURETOR OR FUEL-INJECTION AIR INTAKE CLEANER (2010 UPDATE) | 44020 | 5.828e-05 | architecural coatings/consumer products bin 20
3013 | CONS PRD- CARBURETOR OR FUEL-INJECTION AIR INTAKE CLEANER (2010 UPDATE) | 44021 | 0.028189 | architecural coatings/consumer products bin 21
3013 | CONS PRD- CARBURETOR OR FUEL-INJECTION AIR INTAKE CLEANER (2010 UPDATE) | 44022 | 0.0023835 | architecural coatings/consumer products bin 22
3013 | CONS PRD- CARBURETOR OR FUEL-INJECTION AIR INTAKE CLEANER (2010 UPDATE) | 44023 | 0.00051097 | architecural coatings/consumer products bin 23
3013 | CONS PRD- CARBURETOR OR FUEL-INJECTION AIR INTAKE CLEANER (2010 UPDATE) | 44024 | 0.00080574 | architecural coatings/consumer products bin 24
3013 | CONS PRD- CARBURETOR OR FUEL-INJECTION AIR INTAKE CLEANER (2010 UPDATE) | 44211 | 1.77e-06 | 1-phenoxy-2-Propanol
3013 | CONS PRD- CARBURETOR OR FUEL-INJECTION AIR INTAKE CLEANER (2010 UPDATE) | 44223 | 6.539e-05 | Dipropylene Glycol Methyl Ether Acetate
3013 | CONS PRD- CARBURETOR OR FUEL-INJECTION AIR INTAKE CLEANER (2010 UPDATE) | 44266 | 0.00021119 | Tripropylene glycol methyl ether
3013 | CONS PRD- CARBURETOR OR FUEL-INJECTION AIR INTAKE CLEANER (2010 UPDATE) | 45102 | 0.082263 | Xylenes (mixed)
3013 | CONS PRD- CARBURETOR OR FUEL-INJECTION AIR INTAKE CLEANER (2010 UPDATE) | 45107 | 7.99e-06 | Trimethylbenzenes
3013 | CONS PRD- CARBURETOR OR FUEL-INJECTION AIR INTAKE CLEANER (2010 UPDATE) | 45202 | 0.16696 | Toluene
3013 | CONS PRD- CARBURETOR OR FUEL-INJECTION AIR INTAKE CLEANER (2010 UPDATE) | 45203 | 0.00073818 | Ethyl benzene
3013 | CONS PRD- CARBURETOR OR FUEL-INJECTION AIR INTAKE CLEANER (2010 UPDATE) | 45205 | 2.975e-05 | m-Xylene
3013 | CONS PRD- CARBURETOR OR FUEL-INJECTION AIR INTAKE CLEANER (2010 UPDATE) | 45208 | 6.084e-05 | 1,2,4-Trimethylbenzene
3013 | CONS PRD- CARBURETOR OR FUEL-INJECTION AIR INTAKE CLEANER (2010 UPDATE) | 60006 | 0.0016423 | kerosene
3013 | CONS PRD- CARBURETOR OR FUEL-INJECTION AIR INTAKE CLEANER (2010 UPDATE) | 98021 | 0.00075215 | o-Cresol
3013 | CONS PRD- CARBURETOR OR FUEL-INJECTION AIR INTAKE CLEANER (2010 UPDATE) | 98046 | 3.76e-05 | Naphthalene
3013 | CONS PRD- CARBURETOR OR FUEL-INJECTION AIR INTAKE CLEANER (2010 UPDATE) | 98074 | 0.0023594 | Ethylene glycol monobutyl ether
3013 | CONS PRD- CARBURETOR OR FUEL-INJECTION AIR INTAKE CLEANER (2010 UPDATE) | 98129 | 0.0015103 | N-METHYLPYRROLIDINONE
3013 | CONS PRD- CARBURETOR OR FUEL-INJECTION AIR INTAKE CLEANER (2010 UPDATE) | 99025 | 0.00019049 | 4-METHYL-2-PENTANOL {METHYL ISOBUTYL CARBINOL}
3013 | CONS PRD- CARBURETOR OR FUEL-INJECTION AIR INTAKE CLEANER (2010 UPDATE) | 99134 | 3.999e-05 | FRAGRANCES
3013 | CONS PRD- CARBURETOR OR FUEL-INJECTION AIR INTAKE CLEANER (2010 UPDATE) | 99168 | 4.351e-05 | AGGREGATED VOCS < 1.0%
3013 | CONS PRD- CARBURETOR OR FUEL-INJECTION AIR INTAKE CLEANER (2010 UPDATE) | 99198 | 5.347e-05 | MORPHOLINE
3013 | CONS PRD- CARBURETOR OR FUEL-INJECTION AIR INTAKE CLEANER (2010 UPDATE) | 99226 | 0.00061121 | Cresols (mixtures of) {Cresylic acid}
3013 | CONS PRD- CARBURETOR OR FUEL-INJECTION AIR INTAKE CLEANER (2010 UPDATE) | 99265 | 0.0029103 | HYDROCARBON PROPELLANT {LPG}
3014 | CONS PRD- ENGINE DEGREASER (2010 UPDATE) | 43204 | 0.013064 | PROPANE
3014 | CONS PRD- ENGINE DEGREASER (2010 UPDATE) | 43212 | 0.012016 | N-BUTANE
3014 | CONS PRD- ENGINE DEGREASER (2010 UPDATE) | 43214 | 0.0059561 | ISOBUTANE
3014 | CONS PRD- ENGINE DEGREASER (2010 UPDATE) | 43231 | 8.376e-05 | Hexane
3014 | CONS PRD- ENGINE DEGREASER (2010 UPDATE) | 43304 | 0.0004511 | Isopropyl alcohol
3014 | CONS PRD- ENGINE DEGREASER (2010 UPDATE) | 43366 | 0.00099203 | Dipropylene glycol monomethyl ether
3014 | CONS PRD- ENGINE DEGREASER (2010 UPDATE) | 43369 | 1.8e-07 | Propylene glycol
3014 | CONS PRD- ENGINE DEGREASER (2010 UPDATE) | 43371 | 0.00067544 | HEXYLENE GLYCOL {2-METHYL-2,4-PENTANEDIOL}
3014 | CONS PRD- ENGINE DEGREASER (2010 UPDATE) | 43450 | 5e-08 | Dimethyl formamide
3014 | CONS PRD- ENGINE DEGREASER (2010 UPDATE) | 43551 | 0.00099268 | [D] Acetone [Deleted/Obsolete Emittent ID]
3014 | CONS PRD- ENGINE DEGREASER (2010 UPDATE) | 43552 | 4.13e-05 | Methyl ethyl ketone {2-Butanone}
3014 | CONS PRD- ENGINE DEGREASER (2010 UPDATE) | 43723 | 0.00030912 | ETHANOLAMINE
3014 | CONS PRD- ENGINE DEGREASER (2010 UPDATE) | 43724 | 5e-08 | Diethanolamine
3014 | CONS PRD- ENGINE DEGREASER (2010 UPDATE) | 43725 | 1.06e-06 | TRIETHANOLAMINE
3014 | CONS PRD- ENGINE DEGREASER (2010 UPDATE) | 43817 | 0.00057205 | Perchloroethylene {Tetrachloroethene}
3014 | CONS PRD- ENGINE DEGREASER (2010 UPDATE) | 44011 | 0.00045764 | architecural coatings/consumer products bin 11
3014 | CONS PRD- ENGINE DEGREASER (2010 UPDATE) | 44012 | 5.725e-05 | architecural coatings/consumer products bin 12
3014 | CONS PRD- ENGINE DEGREASER (2010 UPDATE) | 44013 | 0.0025156 | architecural coatings/consumer products bin 13
3014 | CONS PRD- ENGINE DEGREASER (2010 UPDATE) | 44016 | 0.0010992 | architecural coatings/consumer products bin 16
3014 | CONS PRD- ENGINE DEGREASER (2010 UPDATE) | 44018 | 6.96e-06 | architecural coatings/consumer products bin 18
3014 | CONS PRD- ENGINE DEGREASER (2010 UPDATE) | 44020 | 0.70739 | architecural coatings/consumer products bin 20
3014 | CONS PRD- ENGINE DEGREASER (2010 UPDATE) | 44022 | 0.01113 | architecural coatings/consumer products bin 22
3014 | CONS PRD- ENGINE DEGREASER (2010 UPDATE) | 44023 | 0.043187 | architecural coatings/consumer products bin 23
3014 | CONS PRD- ENGINE DEGREASER (2010 UPDATE) | 44024 | 0.00013972 | architecural coatings/consumer products bin 24
3014 | CONS PRD- ENGINE DEGREASER (2010 UPDATE) | 44266 | 0.00020365 | Tripropylene glycol methyl ether
3014 | CONS PRD- ENGINE DEGREASER (2010 UPDATE) | 45102 | 0.022181 | Xylenes (mixed)
3014 | CONS PRD- ENGINE DEGREASER (2010 UPDATE) | 45202 | 3.09e-06 | Toluene
3014 | CONS PRD- ENGINE DEGREASER (2010 UPDATE) | 45203 | 3e-06 | Ethyl benzene
3014 | CONS PRD- ENGINE DEGREASER (2010 UPDATE) | 45207 | 4.259e-05 | 1,3,5-TRIMETHYLBENZENE
3014 | CONS PRD- ENGINE DEGREASER (2010 UPDATE) | 45208 | 6.444e-05 | 1,2,4-Trimethylbenzene
3014 | CONS PRD- ENGINE DEGREASER (2010 UPDATE) | 60006 | 0.13586 | kerosene
3014 | CONS PRD- ENGINE DEGREASER (2010 UPDATE) | 98018 | 6.91e-06 | DIMETHYL ETHER
3014 | CONS PRD- ENGINE DEGREASER (2010 UPDATE) | 98027 | 0.0038859 | D-LIMONENE {4-ISOPROPENYL-1-METHYLCYCOHEXANE}
3014 | CONS PRD- ENGINE DEGREASER (2010 UPDATE) | 98043 | 7.33e-06 | Cumene
3014 | CONS PRD- ENGINE DEGREASER (2010 UPDATE) | 98046 | 1.572e-05 | Naphthalene
3014 | CONS PRD- ENGINE DEGREASER (2010 UPDATE) | 98074 | 0.023473 | Ethylene glycol monobutyl ether
3014 | CONS PRD- ENGINE DEGREASER (2010 UPDATE) | 98110 | 0.0068743 | Diethylene glycol monobutyl ether
3014 | CONS PRD- ENGINE DEGREASER (2010 UPDATE) | 98129 | 0.0045186 | N-METHYLPYRROLIDINONE
3014 | CONS PRD- ENGINE DEGREASER (2010 UPDATE) | 99134 | 0.00029469 | FRAGRANCES
3014 | CONS PRD- ENGINE DEGREASER (2010 UPDATE) | 99168 | 1.8e-07 | AGGREGATED VOCS < 1.0%
3014 | CONS PRD- ENGINE DEGREASER (2010 UPDATE) | 99198 | 0.001224 | MORPHOLINE
3014 | CONS PRD- ENGINE DEGREASER (2010 UPDATE) | 99219 | 6.241e-05 | AMYL ACETATE
3014 | CONS PRD- ENGINE DEGREASER (2010 UPDATE) | 99265 | 0.00013833 | HYDROCARBON PROPELLANT {LPG}
3015 | CONS PRD- TIRE SEALANTS AND INFLATOR (2010 UPDATE) | 43204 | 0.050804 | PROPANE
3015 | CONS PRD- TIRE SEALANTS AND INFLATOR (2010 UPDATE) | 43212 | 0.062597 | N-BUTANE
3015 | CONS PRD- TIRE SEALANTS AND INFLATOR (2010 UPDATE) | 43214 | 0.0070535 | ISOBUTANE
3015 | CONS PRD- TIRE SEALANTS AND INFLATOR (2010 UPDATE) | 43370 | 0.0050733 | Ethylene glycol
3015 | CONS PRD- TIRE SEALANTS AND INFLATOR (2010 UPDATE) | 43817 | 0.087927 | Perchloroethylene {Tetrachloroethene}
3015 | CONS PRD- TIRE SEALANTS AND INFLATOR (2010 UPDATE) | 44022 | 0.0028769 | architecural coatings/consumer products bin 22
3015 | CONS PRD- TIRE SEALANTS AND INFLATOR (2010 UPDATE) | 44023 | 0.15179 | architecural coatings/consumer products bin 23
3015 | CONS PRD- TIRE SEALANTS AND INFLATOR (2010 UPDATE) | 44024 | 0.050598 | architecural coatings/consumer products bin 24
3015 | CONS PRD- TIRE SEALANTS AND INFLATOR (2010 UPDATE) | 98074 | 0.099862 | Ethylene glycol monobutyl ether
3015 | CONS PRD- TIRE SEALANTS AND INFLATOR (2010 UPDATE) | 99134 | 0.00126 | FRAGRANCES
3015 | CONS PRD- TIRE SEALANTS AND INFLATOR (2010 UPDATE) | 99168 | 4.6e-07 | AGGREGATED VOCS < 1.0%
3015 | CONS PRD- TIRE SEALANTS AND INFLATOR (2010 UPDATE) | 99174 | 0.00016761 | 1,1-Difluoroethane {Freon 152a}
3015 | CONS PRD- TIRE SEALANTS AND INFLATOR (2010 UPDATE) | 99198 | 0.0081641 | MORPHOLINE
3015 | CONS PRD- TIRE SEALANTS AND INFLATOR (2010 UPDATE) | 99265 | 4.069e-05 | HYDROCARBON PROPELLANT {LPG}
3015 | CONS PRD- TIRE SEALANTS AND INFLATOR (2010 UPDATE) | 99418 | 0.47178 | 1,1,1,2-Tetrafluoroethane {HFC-134a}
3016 | CONS PRD- AUTOMOTIVE UNDERCOATINGS - AEROSOL (2010 UPDATE) | 43204 | 0.20459 | PROPANE
3016 | CONS PRD- AUTOMOTIVE UNDERCOATINGS - AEROSOL (2010 UPDATE) | 43212 | 0.081774 | N-BUTANE
3016 | CONS PRD- AUTOMOTIVE UNDERCOATINGS - AEROSOL (2010 UPDATE) | 43214 | 0.060583 | ISOBUTANE
3016 | CONS PRD- AUTOMOTIVE UNDERCOATINGS - AEROSOL (2010 UPDATE) | 43231 | 0.0044503 | Hexane
3016 | CONS PRD- AUTOMOTIVE UNDERCOATINGS - AEROSOL (2010 UPDATE) | 43232 | 0.0063956 | N-HEPTANE
3016 | CONS PRD- AUTOMOTIVE UNDERCOATINGS - AEROSOL (2010 UPDATE) | 43301 | 0.0056843 | Methanol
3016 | CONS PRD- AUTOMOTIVE UNDERCOATINGS - AEROSOL (2010 UPDATE) | 43304 | 1.186e-05 | Isopropyl alcohol
3016 | CONS PRD- AUTOMOTIVE UNDERCOATINGS - AEROSOL (2010 UPDATE) | 43431 | 0.0018401 | Propylene glycol monomethyl ether acetate
3016 | CONS PRD- AUTOMOTIVE UNDERCOATINGS - AEROSOL (2010 UPDATE) | 43432 | 0.0035432 | METHYL ACETATE
3016 | CONS PRD- AUTOMOTIVE UNDERCOATINGS - AEROSOL (2010 UPDATE) | 43551 | 0.19153 | [D] Acetone [Deleted/Obsolete Emittent ID]
3016 | CONS PRD- AUTOMOTIVE UNDERCOATINGS - AEROSOL (2010 UPDATE) | 43560 | 0.0025833 | Methyl isobutyl ketone {Hexone}
3016 | CONS PRD- AUTOMOTIVE UNDERCOATINGS - AEROSOL (2010 UPDATE) | 44006 | 0.036463 | architecural coatings/consumer products bin 6
3016 | CONS PRD- AUTOMOTIVE UNDERCOATINGS - AEROSOL (2010 UPDATE) | 44011 | 0.088481 | architecural coatings/consumer products bin 11
3016 | CONS PRD- AUTOMOTIVE UNDERCOATINGS - AEROSOL (2010 UPDATE) | 44012 | 0.07258 | architecural coatings/consumer products bin 12
3016 | CONS PRD- AUTOMOTIVE UNDERCOATINGS - AEROSOL (2010 UPDATE) | 44015 | 0.0038679 | architecural coatings/consumer products bin 15
3016 | CONS PRD- AUTOMOTIVE UNDERCOATINGS - AEROSOL (2010 UPDATE) | 44022 | 0.00059755 | architecural coatings/consumer products bin 22
3016 | CONS PRD- AUTOMOTIVE UNDERCOATINGS - AEROSOL (2010 UPDATE) | 45102 | 0.015975 | Xylenes (mixed)
3016 | CONS PRD- AUTOMOTIVE UNDERCOATINGS - AEROSOL (2010 UPDATE) | 45202 | 0.20899 | Toluene
3016 | CONS PRD- AUTOMOTIVE UNDERCOATINGS - AEROSOL (2010 UPDATE) | 45203 | 0.0021028 | Ethyl benzene
3016 | CONS PRD- AUTOMOTIVE UNDERCOATINGS - AEROSOL (2010 UPDATE) | 98018 | 0.0003225 | DIMETHYL ETHER
3016 | CONS PRD- AUTOMOTIVE UNDERCOATINGS - AEROSOL (2010 UPDATE) | 98132 | 1.08e-06 | ISOPENTANE
3016 | CONS PRD- AUTOMOTIVE UNDERCOATINGS - AEROSOL (2010 UPDATE) | 99168 | 0.00011704 | AGGREGATED VOCS < 1.0%
3016 | CONS PRD- AUTOMOTIVE UNDERCOATINGS - AEROSOL (2010 UPDATE) | 99265 | 0.0075217 | HYDROCARBON PROPELLANT {LPG}
3017 | CONS PRD- AUTOMOTIVE WINDSHIELD WASHER FLUID - NON TYPE A AREAS (2010 U) | 43301 | 0.6147 | Methanol
3081 | CONS PRD- WINDSHIELD WATER REPELLENT (2010 UPDATE) | 43204 | 0.0043287 | PROPANE
3081 | CONS PRD- WINDSHIELD WATER REPELLENT (2010 UPDATE) | 43214 | 0.0058773 | ISOBUTANE
3081 | CONS PRD- WINDSHIELD WATER REPELLENT (2010 UPDATE) | 43302 | 0.77363 | ETHYL ALCOHOL
3081 | CONS PRD- WINDSHIELD WATER REPELLENT (2010 UPDATE) | 43304 | 0.20342 | Isopropyl alcohol
3081 | CONS PRD- WINDSHIELD WATER REPELLENT (2010 UPDATE) | 43370 | 0.00025852 | Ethylene glycol
3081 | CONS PRD- WINDSHIELD WATER REPELLENT (2010 UPDATE) | 43404 | 6.744e-05 | ACETIC ACID
3081 | CONS PRD- WINDSHIELD WATER REPELLENT (2010 UPDATE) | 44016 | 5.183e-05 | architecural coatings/consumer products bin 16
3081 | CONS PRD- WINDSHIELD WATER REPELLENT (2010 UPDATE) | 99134 | 0.00013551 | FRAGRANCES
3081 | CONS PRD- WINDSHIELD WATER REPELLENT (2010 UPDATE) | 99166 | 0.0086611 | VOLATILE METHYL SILOXANES (VMS)
3081 | CONS PRD- WINDSHIELD WATER REPELLENT (2010 UPDATE) | 99233 | 0.00077556 | PROPYLENE GLYCOL BUTYL ETHER {1-BUTOXY-2-PROPANOL}
3081 | CONS PRD- WINDSHIELD WATER REPELLENT (2010 UPDATE) | 99265 | 0.0027938 | HYDROCARBON PROPELLANT {LPG}
3084 | CONS PRD- INSULATING AND SEALING FOAM (2010 UPDATE) | 43204 | 0.11209 | PROPANE
3084 | CONS PRD- INSULATING AND SEALING FOAM (2010 UPDATE) | 43212 | 0.021222 | N-BUTANE
3084 | CONS PRD- INSULATING AND SEALING FOAM (2010 UPDATE) | 43214 | 0.53949 | ISOBUTANE
3084 | CONS PRD- INSULATING AND SEALING FOAM (2010 UPDATE) | 43304 | 0.056368 | Isopropyl alcohol
3084 | CONS PRD- INSULATING AND SEALING FOAM (2010 UPDATE) | 43369 | 0.0014832 | Propylene glycol
3084 | CONS PRD- INSULATING AND SEALING FOAM (2010 UPDATE) | 43370 | 0.028184 | Ethylene glycol
3084 | CONS PRD- INSULATING AND SEALING FOAM (2010 UPDATE) | 43802 | 0.00026968 | Methylene chloride {Dichloromethane}
3084 | CONS PRD- INSULATING AND SEALING FOAM (2010 UPDATE) | 98018 | 0.19828 | DIMETHYL ETHER
3084 | CONS PRD- INSULATING AND SEALING FOAM (2010 UPDATE) | 98119 | 0.0029669 | Vinyl acetate
3084 | CONS PRD- INSULATING AND SEALING FOAM (2010 UPDATE) | 99168 | 0.0029676 | AGGREGATED VOCS < 1.0%
3084 | CONS PRD- INSULATING AND SEALING FOAM (2010 UPDATE) | 99418 | 0.036677 | 1,1,1,2-Tetrafluoroethane {HFC-134a}
3092 | CONS PRD- AUTOMOTIVE WINDSHIELD WASHER FLUID - TYPE A AREAS (2010 UPDT) | 43301 | 0.93551 | Methanol
3092 | CONS PRD- AUTOMOTIVE WINDSHIELD WASHER FLUID - TYPE A AREAS (2010 UPDT) | 43302 | 0.0024644 | ETHYL ALCOHOL
3092 | CONS PRD- AUTOMOTIVE WINDSHIELD WASHER FLUID - TYPE A AREAS (2010 UPDT) | 43304 | 0.057878 | Isopropyl alcohol
3092 | CONS PRD- AUTOMOTIVE WINDSHIELD WASHER FLUID - TYPE A AREAS (2010 UPDT) | 43369 | 0.0014387 | Propylene glycol
3092 | CONS PRD- AUTOMOTIVE WINDSHIELD WASHER FLUID - TYPE A AREAS (2010 UPDT) | 43370 | 3.179e-05 | Ethylene glycol
3092 | CONS PRD- AUTOMOTIVE WINDSHIELD WASHER FLUID - TYPE A AREAS (2010 UPDT) | 98074 | 0.0021363 | Ethylene glycol monobutyl ether
3092 | CONS PRD- AUTOMOTIVE WINDSHIELD WASHER FLUID - TYPE A AREAS (2010 UPDT) | 99168 | 0.00045138 | AGGREGATED VOCS < 1.0%
3092 | CONS PRD- AUTOMOTIVE WINDSHIELD WASHER FLUID - TYPE A AREAS (2010 UPDT) | 99198 | 9.408e-05 | MORPHOLINE
3095 | CONS PRD- MOTOR VEHICLE WASH AND CLEANER (2010 UPDATE) | 43301 | 0.002182 | Methanol
3095 | CONS PRD- MOTOR VEHICLE WASH AND CLEANER (2010 UPDATE) | 43302 | 0.048819 | ETHYL ALCOHOL
3095 | CONS PRD- MOTOR VEHICLE WASH AND CLEANER (2010 UPDATE) | 43304 | 0.16726 | Isopropyl alcohol
3095 | CONS PRD- MOTOR VEHICLE WASH AND CLEANER (2010 UPDATE) | 43365 | 0.018093 | Propylene glycol monomethyl ether
3095 | CONS PRD- MOTOR VEHICLE WASH AND CLEANER (2010 UPDATE) | 43366 | 0.014035 | Dipropylene glycol monomethyl ether
3095 | CONS PRD- MOTOR VEHICLE WASH AND CLEANER (2010 UPDATE) | 43369 | 0.014762 | Propylene glycol
3095 | CONS PRD- MOTOR VEHICLE WASH AND CLEANER (2010 UPDATE) | 43373 | 0.00056672 | Diethylene glycol
3095 | CONS PRD- MOTOR VEHICLE WASH AND CLEANER (2010 UPDATE) | 43404 | 0.0027463 | ACETIC ACID
3095 | CONS PRD- MOTOR VEHICLE WASH AND CLEANER (2010 UPDATE) | 43502 | 3.451e-05 | Formaldehyde
3095 | CONS PRD- MOTOR VEHICLE WASH AND CLEANER (2010 UPDATE) | 43514 | 1.15e-05 | Glutaraldehyde
3095 | CONS PRD- MOTOR VEHICLE WASH AND CLEANER (2010 UPDATE) | 43723 | 0.099934 | ETHANOLAMINE
3095 | CONS PRD- MOTOR VEHICLE WASH AND CLEANER (2010 UPDATE) | 43724 | 0.036844 | Diethanolamine
3095 | CONS PRD- MOTOR VEHICLE WASH AND CLEANER (2010 UPDATE) | 43725 | 0.012923 | TRIETHANOLAMINE
3095 | CONS PRD- MOTOR VEHICLE WASH AND CLEANER (2010 UPDATE) | 43960 | 0.0010529 | 2-Propoxy-1-Propanol
3095 | CONS PRD- MOTOR VEHICLE WASH AND CLEANER (2010 UPDATE) | 44011 | 0.082584 | architecural coatings/consumer products bin 11
3095 | CONS PRD- MOTOR VEHICLE WASH AND CLEANER (2010 UPDATE) | 44012 | 0.0005718 | architecural coatings/consumer products bin 12
3095 | CONS PRD- MOTOR VEHICLE WASH AND CLEANER (2010 UPDATE) | 44014 | 0.0031791 | architecural coatings/consumer products bin 14
3095 | CONS PRD- MOTOR VEHICLE WASH AND CLEANER (2010 UPDATE) | 44016 | 1.523e-05 | architecural coatings/consumer products bin 16
3095 | CONS PRD- MOTOR VEHICLE WASH AND CLEANER (2010 UPDATE) | 44019 | 0.00096867 | architecural coatings/consumer products bin 19
3095 | CONS PRD- MOTOR VEHICLE WASH AND CLEANER (2010 UPDATE) | 44020 | 0.0069739 | architecural coatings/consumer products bin 20
3095 | CONS PRD- MOTOR VEHICLE WASH AND CLEANER (2010 UPDATE) | 44267 | 2.03e-06 | Troysan 174
3095 | CONS PRD- MOTOR VEHICLE WASH AND CLEANER (2010 UPDATE) | 45102 | 4.635e-05 | Xylenes (mixed)
3095 | CONS PRD- MOTOR VEHICLE WASH AND CLEANER (2010 UPDATE) | 45202 | 4.635e-05 | Toluene
3095 | CONS PRD- MOTOR VEHICLE WASH AND CLEANER (2010 UPDATE) | 45501 | 0.0040087 | BENZALDEHYDE
3095 | CONS PRD- MOTOR VEHICLE WASH AND CLEANER (2010 UPDATE) | 47023 | 6.8e-07 | Nonanal
3095 | CONS PRD- MOTOR VEHICLE WASH AND CLEANER (2010 UPDATE) | 60006 | 5.41e-06 | kerosene
3095 | CONS PRD- MOTOR VEHICLE WASH AND CLEANER (2010 UPDATE) | 98027 | 0.024321 | D-LIMONENE {4-ISOPROPENYL-1-METHYLCYCOHEXANE}
3095 | CONS PRD- MOTOR VEHICLE WASH AND CLEANER (2010 UPDATE) | 98074 | 0.3844 | Ethylene glycol monobutyl ether
3095 | CONS PRD- MOTOR VEHICLE WASH AND CLEANER (2010 UPDATE) | 98129 | 3.72e-06 | N-METHYLPYRROLIDINONE
3095 | CONS PRD- MOTOR VEHICLE WASH AND CLEANER (2010 UPDATE) | 99134 | 0.054599 | FRAGRANCES
3095 | CONS PRD- MOTOR VEHICLE WASH AND CLEANER (2010 UPDATE) | 99166 | 0.00012349 | VOLATILE METHYL SILOXANES (VMS)
3095 | CONS PRD- MOTOR VEHICLE WASH AND CLEANER (2010 UPDATE) | 99168 | 0.0087018 | AGGREGATED VOCS < 1.0%
3095 | CONS PRD- MOTOR VEHICLE WASH AND CLEANER (2010 UPDATE) | 99198 | 5.75e-06 | MORPHOLINE
3095 | CONS PRD- MOTOR VEHICLE WASH AND CLEANER (2010 UPDATE) | 99233 | 0.0090422 | PROPYLENE GLYCOL BUTYL ETHER {1-BUTOXY-2-PROPANOL}
3095 | CONS PRD- MOTOR VEHICLE WASH AND CLEANER (2010 UPDATE) | 99237 | 0.0010658 | PINE OIL
3095 | CONS PRD- MOTOR VEHICLE WASH AND CLEANER (2010 UPDATE) | 99252 | 3.147e-05 | GLYCOL ETHER DPNB {1-(2-BUTOXY-1-METHYLETHOXY)-2-PROPANOL}
3095 | CONS PRD- MOTOR VEHICLE WASH AND CLEANER (2010 UPDATE) | 99257 | 3.756e-05 | PROPYLENE GLYCOL T-BUTYL ETHER {1-(1,1,-DIMETHYLETHOXY)-2-PROPANOL}
3097 | CONS PRD- OTHER SEALANTS (2010 UPDATE) | 43204 | 0.0079587 | PROPANE
3097 | CONS PRD- OTHER SEALANTS (2010 UPDATE) | 43212 | 0.002613 | N-BUTANE
3097 | CONS PRD- OTHER SEALANTS (2010 UPDATE) | 43231 | 0.0030614 | Hexane
3097 | CONS PRD- OTHER SEALANTS (2010 UPDATE) | 43302 | 0.0048449 | ETHYL ALCOHOL
3097 | CONS PRD- OTHER SEALANTS (2010 UPDATE) | 43304 | 0.036121 | Isopropyl alcohol
3097 | CONS PRD- OTHER SEALANTS (2010 UPDATE) | 43369 | 0.029337 | Propylene glycol
3097 | CONS PRD- OTHER SEALANTS (2010 UPDATE) | 43370 | 0.021475 | Ethylene glycol
3097 | CONS PRD- OTHER SEALANTS (2010 UPDATE) | 43433 | 0.00081649 | ETHYL ACETATE
3097 | CONS PRD- OTHER SEALANTS (2010 UPDATE) | 43435 | 0.016577 | N-BUTYL ACETATE
3097 | CONS PRD- OTHER SEALANTS (2010 UPDATE) | 43551 | 0.14444 | [D] Acetone [Deleted/Obsolete Emittent ID]
3097 | CONS PRD- OTHER SEALANTS (2010 UPDATE) | 43552 | 0.086078 | Methyl ethyl ketone {2-Butanone}
3097 | CONS PRD- OTHER SEALANTS (2010 UPDATE) | 43560 | 0.0020988 | Methyl isobutyl ketone {Hexone}
3097 | CONS PRD- OTHER SEALANTS (2010 UPDATE) | 43725 | 0.0013657 | TRIETHANOLAMINE
3097 | CONS PRD- OTHER SEALANTS (2010 UPDATE) | 43907 | 0.009205 | Ethyltriacetoxysilane
3097 | CONS PRD- OTHER SEALANTS (2010 UPDATE) | 43956 | 0.001847 | 3-Aminopropyltrimethoxysilane
3097 | CONS PRD- OTHER SEALANTS (2010 UPDATE) | 44006 | 0.046171 | architecural coatings/consumer products bin 6
3097 | CONS PRD- OTHER SEALANTS (2010 UPDATE) | 44007 | 0.088807 | architecural coatings/consumer products bin 7
3097 | CONS PRD- OTHER SEALANTS (2010 UPDATE) | 44011 | 0.063817 | architecural coatings/consumer products bin 11
3097 | CONS PRD- OTHER SEALANTS (2010 UPDATE) | 44012 | 0.0096507 | architecural coatings/consumer products bin 12
3097 | CONS PRD- OTHER SEALANTS (2010 UPDATE) | 44015 | 0.13138 | architecural coatings/consumer products bin 15
3097 | CONS PRD- OTHER SEALANTS (2010 UPDATE) | 44021 | 0.0057893 | architecural coatings/consumer products bin 21
3097 | CONS PRD- OTHER SEALANTS (2010 UPDATE) | 44022 | 0.020675 | architecural coatings/consumer products bin 22
3097 | CONS PRD- OTHER SEALANTS (2010 UPDATE) | 44023 | 0.0057779 | architecural coatings/consumer products bin 23
3097 | CONS PRD- OTHER SEALANTS (2010 UPDATE) | 44203 | 0.0018388 | BROMOPROPANE
3097 | CONS PRD- OTHER SEALANTS (2010 UPDATE) | 45102 | 0.041622 | Xylenes (mixed)
3097 | CONS PRD- OTHER SEALANTS (2010 UPDATE) | 45202 | 0.01688 | Toluene
3097 | CONS PRD- OTHER SEALANTS (2010 UPDATE) | 45203 | 0.0013175 | Ethyl benzene
3097 | CONS PRD- OTHER SEALANTS (2010 UPDATE) | 45220 | 0.0073552 | Styrene
3097 | CONS PRD- OTHER SEALANTS (2010 UPDATE) | 98074 | 0.0010227 | Ethylene glycol monobutyl ether
3097 | CONS PRD- OTHER SEALANTS (2010 UPDATE) | 98110 | 0.0012528 | Diethylene glycol monobutyl ether
3097 | CONS PRD- OTHER SEALANTS (2010 UPDATE) | 98119 | 0.00098782 | Vinyl acetate
3097 | CONS PRD- OTHER SEALANTS (2010 UPDATE) | 99166 | 0.17212 | VOLATILE METHYL SILOXANES (VMS)
3097 | CONS PRD- OTHER SEALANTS (2010 UPDATE) | 99168 | 0.0027109 | AGGREGATED VOCS < 1.0%
3097 | CONS PRD- OTHER SEALANTS (2010 UPDATE) | 99211 | 0.0036699 | 2-AMINO-2-METHYL-1-PROPANOL
3097 | CONS PRD- OTHER SEALANTS (2010 UPDATE) | 99224 | 0.0093212 | METHYLTRIMETHOXYSILANE
3104 | CONS PRD- OTHER VEHICLE MAINTENANCE PRODUCTS (2010 UPDATE) | 43204 | 0.007115 | PROPANE
3104 | CONS PRD- OTHER VEHICLE MAINTENANCE PRODUCTS (2010 UPDATE) | 43212 | 0.005112 | N-BUTANE
3104 | CONS PRD- OTHER VEHICLE MAINTENANCE PRODUCTS (2010 UPDATE) | 43214 | 0.0012403 | ISOBUTANE
3104 | CONS PRD- OTHER VEHICLE MAINTENANCE PRODUCTS (2010 UPDATE) | 43275 | 6.214e-05 | 2-METHYLHEXANE
3104 | CONS PRD- OTHER VEHICLE MAINTENANCE PRODUCTS (2010 UPDATE) | 43276 | 0.00016117 | 2,2,4-Trimethylpentane
3104 | CONS PRD- OTHER VEHICLE MAINTENANCE PRODUCTS (2010 UPDATE) | 43301 | 0.013062 | Methanol
3104 | CONS PRD- OTHER VEHICLE MAINTENANCE PRODUCTS (2010 UPDATE) | 43302 | 0.00095413 | ETHYL ALCOHOL
3104 | CONS PRD- OTHER VEHICLE MAINTENANCE PRODUCTS (2010 UPDATE) | 43303 | 1.132e-05 | N-PROPYL ALCOHOL
3104 | CONS PRD- OTHER VEHICLE MAINTENANCE PRODUCTS (2010 UPDATE) | 43304 | 0.016786 | Isopropyl alcohol
3104 | CONS PRD- OTHER VEHICLE MAINTENANCE PRODUCTS (2010 UPDATE) | 43305 | 7.549e-05 | n-Butyl alcohol
3104 | CONS PRD- OTHER VEHICLE MAINTENANCE PRODUCTS (2010 UPDATE) | 43306 | 1.61e-06 | ISOBUTYL ALCOHOL
3104 | CONS PRD- OTHER VEHICLE MAINTENANCE PRODUCTS (2010 UPDATE) | 43311 | 8.87e-06 | Ethylene glycol monoethyl ether
3104 | CONS PRD- OTHER VEHICLE MAINTENANCE PRODUCTS (2010 UPDATE) | 43314 | 6.451e-05 | sec-Butyl alcohol
3104 | CONS PRD- OTHER VEHICLE MAINTENANCE PRODUCTS (2010 UPDATE) | 43320 | 0.00084463 | DIACETONE ALCOHOL
3104 | CONS PRD- OTHER VEHICLE MAINTENANCE PRODUCTS (2010 UPDATE) | 43365 | 7.421e-05 | Propylene glycol monomethyl ether
3104 | CONS PRD- OTHER VEHICLE MAINTENANCE PRODUCTS (2010 UPDATE) | 43366 | 0.0014451 | Dipropylene glycol monomethyl ether
3104 | CONS PRD- OTHER VEHICLE MAINTENANCE PRODUCTS (2010 UPDATE) | 43369 | 0.0008704 | Propylene glycol
3104 | CONS PRD- OTHER VEHICLE MAINTENANCE PRODUCTS (2010 UPDATE) | 43370 | 0.0089616 | Ethylene glycol
3104 | CONS PRD- OTHER VEHICLE MAINTENANCE PRODUCTS (2010 UPDATE) | 43371 | 6e-08 | HEXYLENE GLYCOL {2-METHYL-2,4-PENTANEDIOL}
3104 | CONS PRD- OTHER VEHICLE MAINTENANCE PRODUCTS (2010 UPDATE) | 43373 | 1.08e-05 | Diethylene glycol
3104 | CONS PRD- OTHER VEHICLE MAINTENANCE PRODUCTS (2010 UPDATE) | 43374 | 4e-07 | Dipropylene glycol
3104 | CONS PRD- OTHER VEHICLE MAINTENANCE PRODUCTS (2010 UPDATE) | 43404 | 7.09e-06 | ACETIC ACID
3104 | CONS PRD- OTHER VEHICLE MAINTENANCE PRODUCTS (2010 UPDATE) | 43407 | 1.96e-06 | Acrylic acid
3104 | CONS PRD- OTHER VEHICLE MAINTENANCE PRODUCTS (2010 UPDATE) | 43431 | 0.00036148 | Propylene glycol monomethyl ether acetate
3104 | CONS PRD- OTHER VEHICLE MAINTENANCE PRODUCTS (2010 UPDATE) | 43435 | 0.0017941 | N-BUTYL ACETATE
3104 | CONS PRD- OTHER VEHICLE MAINTENANCE PRODUCTS (2010 UPDATE) | 43446 | 0.00063875 | ISOBUTYL ACETATE
3104 | CONS PRD- OTHER VEHICLE MAINTENANCE PRODUCTS (2010 UPDATE) | 43514 | 2.258e-05 | Glutaraldehyde
3104 | CONS PRD- OTHER VEHICLE MAINTENANCE PRODUCTS (2010 UPDATE) | 43551 | 0.013121 | [D] Acetone [Deleted/Obsolete Emittent ID]
3104 | CONS PRD- OTHER VEHICLE MAINTENANCE PRODUCTS (2010 UPDATE) | 43552 | 0.0049878 | Methyl ethyl ketone {2-Butanone}
3104 | CONS PRD- OTHER VEHICLE MAINTENANCE PRODUCTS (2010 UPDATE) | 43560 | 0.00021695 | Methyl isobutyl ketone {Hexone}
3104 | CONS PRD- OTHER VEHICLE MAINTENANCE PRODUCTS (2010 UPDATE) | 43561 | 3.347e-05 | METHYL AMYL KETONE
3104 | CONS PRD- OTHER VEHICLE MAINTENANCE PRODUCTS (2010 UPDATE) | 43602 | 1.692e-05 | Propylene oxide
3104 | CONS PRD- OTHER VEHICLE MAINTENANCE PRODUCTS (2010 UPDATE) | 43723 | 7e-06 | ETHANOLAMINE
3104 | CONS PRD- OTHER VEHICLE MAINTENANCE PRODUCTS (2010 UPDATE) | 43724 | 0.00018452 | Diethanolamine
3104 | CONS PRD- OTHER VEHICLE MAINTENANCE PRODUCTS (2010 UPDATE) | 43725 | 0.00018188 | TRIETHANOLAMINE
3104 | CONS PRD- OTHER VEHICLE MAINTENANCE PRODUCTS (2010 UPDATE) | 43802 | 5.01e-06 | Methylene chloride {Dichloromethane}
3104 | CONS PRD- OTHER VEHICLE MAINTENANCE PRODUCTS (2010 UPDATE) | 43817 | 4.08e-05 | Perchloroethylene {Tetrachloroethene}
3104 | CONS PRD- OTHER VEHICLE MAINTENANCE PRODUCTS (2010 UPDATE) | 43824 | 8.344e-05 | Trichloroethylene
3104 | CONS PRD- OTHER VEHICLE MAINTENANCE PRODUCTS (2010 UPDATE) | 43904 | 2.03e-06 | G-Glycidoxypropyltrimethoxysilane
3104 | CONS PRD- OTHER VEHICLE MAINTENANCE PRODUCTS (2010 UPDATE) | 43917 | 0.0013239 | Di-T-Butyl Sulfide
3104 | CONS PRD- OTHER VEHICLE MAINTENANCE PRODUCTS (2010 UPDATE) | 43926 | 8.26e-06 | Diethylenediamine
3104 | CONS PRD- OTHER VEHICLE MAINTENANCE PRODUCTS (2010 UPDATE) | 43971 | 6.4e-07 | 2-Ethylhexyl Dihydrogen Phosphate
3104 | CONS PRD- OTHER VEHICLE MAINTENANCE PRODUCTS (2010 UPDATE) | 43978 | 0.00059124 | 1-Propene-2-Methyl, Sulfurized
3104 | CONS PRD- OTHER VEHICLE MAINTENANCE PRODUCTS (2010 UPDATE) | 43986 | 2e-07 | 1-Acetyl-2-Phenylhydrazine
3104 | CONS PRD- OTHER VEHICLE MAINTENANCE PRODUCTS (2010 UPDATE) | 43991 | 1.716e-05 | Tetrahydrofurfuryl Methacrylate
3104 | CONS PRD- OTHER VEHICLE MAINTENANCE PRODUCTS (2010 UPDATE) | 44001 | 0.0069738 | architecural coatings/consumer products bin 1
3104 | CONS PRD- OTHER VEHICLE MAINTENANCE PRODUCTS (2010 UPDATE) | 44002 | 0.0054738 | architecural coatings/consumer products bin 2
3104 | CONS PRD- OTHER VEHICLE MAINTENANCE PRODUCTS (2010 UPDATE) | 44003 | 7.967e-05 | architecural coatings/consumer products bin 3
3104 | CONS PRD- OTHER VEHICLE MAINTENANCE PRODUCTS (2010 UPDATE) | 44005 | 1.36e-06 | architecural coatings/consumer products bin 5
3104 | CONS PRD- OTHER VEHICLE MAINTENANCE PRODUCTS (2010 UPDATE) | 44006 | 0.020475 | architecural coatings/consumer products bin 6
3104 | CONS PRD- OTHER VEHICLE MAINTENANCE PRODUCTS (2010 UPDATE) | 44007 | 0.0017086 | architecural coatings/consumer products bin 7
3104 | CONS PRD- OTHER VEHICLE MAINTENANCE PRODUCTS (2010 UPDATE) | 44009 | 0.0036814 | architecural coatings/consumer products bin 9
3104 | CONS PRD- OTHER VEHICLE MAINTENANCE PRODUCTS (2010 UPDATE) | 44010 | 6.928e-05 | architecural coatings/consumer products bin 10
3104 | CONS PRD- OTHER VEHICLE MAINTENANCE PRODUCTS (2010 UPDATE) | 44011 | 0.032086 | architecural coatings/consumer products bin 11
3104 | CONS PRD- OTHER VEHICLE MAINTENANCE PRODUCTS (2010 UPDATE) | 44012 | 0.0038273 | architecural coatings/consumer products bin 12
3104 | CONS PRD- OTHER VEHICLE MAINTENANCE PRODUCTS (2010 UPDATE) | 44013 | 0.0029349 | architecural coatings/consumer products bin 13
3104 | CONS PRD- OTHER VEHICLE MAINTENANCE PRODUCTS (2010 UPDATE) | 44014 | 0.0044062 | architecural coatings/consumer products bin 14
3104 | CONS PRD- OTHER VEHICLE MAINTENANCE PRODUCTS (2010 UPDATE) | 44015 | 0.0029465 | architecural coatings/consumer products bin 15
3104 | CONS PRD- OTHER VEHICLE MAINTENANCE PRODUCTS (2010 UPDATE) | 44016 | 0.047219 | architecural coatings/consumer products bin 16
3104 | CONS PRD- OTHER VEHICLE MAINTENANCE PRODUCTS (2010 UPDATE) | 44019 | 5e-08 | architecural coatings/consumer products bin 19
3104 | CONS PRD- OTHER VEHICLE MAINTENANCE PRODUCTS (2010 UPDATE) | 44020 | 0.048316 | architecural coatings/consumer products bin 20
3104 | CONS PRD- OTHER VEHICLE MAINTENANCE PRODUCTS (2010 UPDATE) | 44021 | 0.025954 | architecural coatings/consumer products bin 21
3104 | CONS PRD- OTHER VEHICLE MAINTENANCE PRODUCTS (2010 UPDATE) | 44022 | 0.0012692 | architecural coatings/consumer products bin 22
3104 | CONS PRD- OTHER VEHICLE MAINTENANCE PRODUCTS (2010 UPDATE) | 44023 | 5.27e-06 | architecural coatings/consumer products bin 23
3104 | CONS PRD- OTHER VEHICLE MAINTENANCE PRODUCTS (2010 UPDATE) | 44220 | 1.6e-07 | Dimethyl Adipate
3104 | CONS PRD- OTHER VEHICLE MAINTENANCE PRODUCTS (2010 UPDATE) | 44223 | 0.0021439 | Dipropylene Glycol Methyl Ether Acetate
3104 | CONS PRD- OTHER VEHICLE MAINTENANCE PRODUCTS (2010 UPDATE) | 45111 | 1.716e-05 | tetralin
3104 | CONS PRD- OTHER VEHICLE MAINTENANCE PRODUCTS (2010 UPDATE) | 45202 | 0.010903 | Toluene
3104 | CONS PRD- OTHER VEHICLE MAINTENANCE PRODUCTS (2010 UPDATE) | 45203 | 0.00030142 | Ethyl benzene
3104 | CONS PRD- OTHER VEHICLE MAINTENANCE PRODUCTS (2010 UPDATE) | 45207 | 0.00010245 | 1,3,5-TRIMETHYLBENZENE
3104 | CONS PRD- OTHER VEHICLE MAINTENANCE PRODUCTS (2010 UPDATE) | 45208 | 0.00033654 | 1,2,4-Trimethylbenzene
3104 | CONS PRD- OTHER VEHICLE MAINTENANCE PRODUCTS (2010 UPDATE) | 45220 | 0.6388 | Styrene
3104 | CONS PRD- OTHER VEHICLE MAINTENANCE PRODUCTS (2010 UPDATE) | 45300 | 1.245e-05 | Phenol
3104 | CONS PRD- OTHER VEHICLE MAINTENANCE PRODUCTS (2010 UPDATE) | 45501 | 2.23e-06 | BENZALDEHYDE
3104 | CONS PRD- OTHER VEHICLE MAINTENANCE PRODUCTS (2010 UPDATE) | 45801 | 4.16e-06 | Chlorobenzene
3104 | CONS PRD- OTHER VEHICLE MAINTENANCE PRODUCTS (2010 UPDATE) | 50268 | 0.00026736 | N,N-Dimethylaniline
3104 | CONS PRD- OTHER VEHICLE MAINTENANCE PRODUCTS (2010 UPDATE) | 60006 | 0.029497 | kerosene
3104 | CONS PRD- OTHER VEHICLE MAINTENANCE PRODUCTS (2010 UPDATE) | 98018 | 4.761e-05 | DIMETHYL ETHER
3104 | CONS PRD- OTHER VEHICLE MAINTENANCE PRODUCTS (2010 UPDATE) | 98027 | 0.00048998 | D-LIMONENE {4-ISOPROPENYL-1-METHYLCYCOHEXANE}
3104 | CONS PRD- OTHER VEHICLE MAINTENANCE PRODUCTS (2010 UPDATE) | 98029 | 1.007e-05 | Dibutyl phthalate
3104 | CONS PRD- OTHER VEHICLE MAINTENANCE PRODUCTS (2010 UPDATE) | 98046 | 1.86e-06 | Naphthalene
3104 | CONS PRD- OTHER VEHICLE MAINTENANCE PRODUCTS (2010 UPDATE) | 98074 | 0.013548 | Ethylene glycol monobutyl ether
3104 | CONS PRD- OTHER VEHICLE MAINTENANCE PRODUCTS (2010 UPDATE) | 98129 | 8.701e-05 | N-METHYLPYRROLIDINONE
3104 | CONS PRD- OTHER VEHICLE MAINTENANCE PRODUCTS (2010 UPDATE) | 98167 | 8.926e-05 | MENTHOL
3104 | CONS PRD- OTHER VEHICLE MAINTENANCE PRODUCTS (2010 UPDATE) | 99004 | 0.00010926 | NITROMETHANE
3104 | CONS PRD- OTHER VEHICLE MAINTENANCE PRODUCTS (2010 UPDATE) | 99025 | 5.196e-05 | 4-METHYL-2-PENTANOL {METHYL ISOBUTYL CARBINOL}
3104 | CONS PRD- OTHER VEHICLE MAINTENANCE PRODUCTS (2010 UPDATE) | 99134 | 0.0032566 | FRAGRANCES
3104 | CONS PRD- OTHER VEHICLE MAINTENANCE PRODUCTS (2010 UPDATE) | 99148 | 9.3e-07 | ETHYLENE GLYCOL BUTYL ETHER ACETATE {2-BUTOXYETHYL ACETATE}
3104 | CONS PRD- OTHER VEHICLE MAINTENANCE PRODUCTS (2010 UPDATE) | 99166 | 0.0075728 | VOLATILE METHYL SILOXANES (VMS)
3104 | CONS PRD- OTHER VEHICLE MAINTENANCE PRODUCTS (2010 UPDATE) | 99168 | 0.0006609 | AGGREGATED VOCS < 1.0%
3104 | CONS PRD- OTHER VEHICLE MAINTENANCE PRODUCTS (2010 UPDATE) | 99180 | 0.00058444 | Methyl methacrylate
3104 | CONS PRD- OTHER VEHICLE MAINTENANCE PRODUCTS (2010 UPDATE) | 99185 | 8.478e-05 | PARACHLOROBENZOTRIFLUORIDE {PCBTF}
3104 | CONS PRD- OTHER VEHICLE MAINTENANCE PRODUCTS (2010 UPDATE) | 99191 | 0.00012071 | 1,2-Epoxybutane
3104 | CONS PRD- OTHER VEHICLE MAINTENANCE PRODUCTS (2010 UPDATE) | 99192 | 2.071e-05 | 3,5-DIMETHYL-1-HEXYNE-3-OL
3104 | CONS PRD- OTHER VEHICLE MAINTENANCE PRODUCTS (2010 UPDATE) | 99196 | 0.00015556 | DIMETHOXYMETHANE
3104 | CONS PRD- OTHER VEHICLE MAINTENANCE PRODUCTS (2010 UPDATE) | 99198 | 0.0003481 | MORPHOLINE
3104 | CONS PRD- OTHER VEHICLE MAINTENANCE PRODUCTS (2010 UPDATE) | 99207 | 1.63e-06 | Triethylamine
3104 | CONS PRD- OTHER VEHICLE MAINTENANCE PRODUCTS (2010 UPDATE) | 99211 | 2.475e-05 | 2-AMINO-2-METHYL-1-PROPANOL
3104 | CONS PRD- OTHER VEHICLE MAINTENANCE PRODUCTS (2010 UPDATE) | 99222 | 5.287e-05 | ETHYL-3-ETHOXYPROPIONATE
3104 | CONS PRD- OTHER VEHICLE MAINTENANCE PRODUCTS (2010 UPDATE) | 99223 | 6.3e-07 | PENTANEDIOIC ACID, DIMETHYL ESTER
3104 | CONS PRD- OTHER VEHICLE MAINTENANCE PRODUCTS (2010 UPDATE) | 99233 | 0.00044977 | PROPYLENE GLYCOL BUTYL ETHER {1-BUTOXY-2-PROPANOL}
3104 | CONS PRD- OTHER VEHICLE MAINTENANCE PRODUCTS (2010 UPDATE) | 99247 | 1.859e-05 | 2,2,4-TRIMETHYL-1,3-PENTANEDIOL ISOBUTYRATE {TEXANOL}
3104 | CONS PRD- OTHER VEHICLE MAINTENANCE PRODUCTS (2010 UPDATE) | 99252 | 8.79e-06 | GLYCOL ETHER DPNB {1-(2-BUTOXY-1-METHYLETHOXY)-2-PROPANOL}
3104 | CONS PRD- OTHER VEHICLE MAINTENANCE PRODUCTS (2010 UPDATE) | 99257 | 3.605e-05 | PROPYLENE GLYCOL T-BUTYL ETHER {1-(1,1,-DIMETHYLETHOXY)-2-PROPANOL}
3104 | CONS PRD- OTHER VEHICLE MAINTENANCE PRODUCTS (2010 UPDATE) | 99265 | 9.32e-05 | HYDROCARBON PROPELLANT {LPG}
3104 | CONS PRD- OTHER VEHICLE MAINTENANCE PRODUCTS (2010 UPDATE) | 99274 | 1.292e-05 | OXO-HEXYL ACETATE
3104 | CONS PRD- OTHER VEHICLE MAINTENANCE PRODUCTS (2010 UPDATE) | 99281 | 1e-07 | 2-METHOXY-1-PROPANOL
3104 | CONS PRD- OTHER VEHICLE MAINTENANCE PRODUCTS (2010 UPDATE) | 99292 | 1.28e-06 | MISC. KETONES
3104 | CONS PRD- OTHER VEHICLE MAINTENANCE PRODUCTS (2010 UPDATE) | 99380 | 3.75e-06 | Dimethyl phthalate
3104 | CONS PRD- OTHER VEHICLE MAINTENANCE PRODUCTS (2010 UPDATE) | 99387 | 2.51e-06 | ETHYLTOLUENES {METHYLETHYLBENZENES}
3104 | CONS PRD- OTHER VEHICLE MAINTENANCE PRODUCTS (2010 UPDATE) | 99418 | 0.00059891 | 1,1,1,2-Tetrafluoroethane {HFC-134a}
3104 | CONS PRD- OTHER VEHICLE MAINTENANCE PRODUCTS (2010 UPDATE) | 99435 | 4e-07 | Cumene hydroperoxide
3104 | CONS PRD- OTHER VEHICLE MAINTENANCE PRODUCTS (2010 UPDATE) | 99443 | 0.001126 | 2,4-PENTANEDIONE
3020 | CONS PRD- DISINFECTANTS (ALL FORMS) (2010 UPDATE) | 43204 | 0.023973 | PROPANE
3020 | CONS PRD- DISINFECTANTS (ALL FORMS) (2010 UPDATE) | 43212 | 0.044032 | N-BUTANE
3020 | CONS PRD- DISINFECTANTS (ALL FORMS) (2010 UPDATE) | 43214 | 0.01699 | ISOBUTANE
3020 | CONS PRD- DISINFECTANTS (ALL FORMS) (2010 UPDATE) | 43301 | 0.00030607 | Methanol
3020 | CONS PRD- DISINFECTANTS (ALL FORMS) (2010 UPDATE) | 43302 | 0.76482 | ETHYL ALCOHOL
3020 | CONS PRD- DISINFECTANTS (ALL FORMS) (2010 UPDATE) | 43304 | 0.10139 | Isopropyl alcohol
3020 | CONS PRD- DISINFECTANTS (ALL FORMS) (2010 UPDATE) | 43309 | 0.00074049 | tert-Butyl alcohol
3020 | CONS PRD- DISINFECTANTS (ALL FORMS) (2010 UPDATE) | 43365 | 8.947e-05 | Propylene glycol monomethyl ether
3020 | CONS PRD- DISINFECTANTS (ALL FORMS) (2010 UPDATE) | 43366 | 0.00031874 | Dipropylene glycol monomethyl ether
3020 | CONS PRD- DISINFECTANTS (ALL FORMS) (2010 UPDATE) | 43369 | 0.00012305 | Propylene glycol
3020 | CONS PRD- DISINFECTANTS (ALL FORMS) (2010 UPDATE) | 43370 | 0.00039094 | Ethylene glycol
3020 | CONS PRD- DISINFECTANTS (ALL FORMS) (2010 UPDATE) | 43371 | 0.0017338 | HEXYLENE GLYCOL {2-METHYL-2,4-PENTANEDIOL}
3020 | CONS PRD- DISINFECTANTS (ALL FORMS) (2010 UPDATE) | 43373 | 1.5e-07 | Diethylene glycol
3020 | CONS PRD- DISINFECTANTS (ALL FORMS) (2010 UPDATE) | 43376 | 0.00029476 | triethylene glycol
3020 | CONS PRD- DISINFECTANTS (ALL FORMS) (2010 UPDATE) | 43404 | 9.7e-07 | ACETIC ACID
3020 | CONS PRD- DISINFECTANTS (ALL FORMS) (2010 UPDATE) | 43514 | 0.004267 | Glutaraldehyde
3020 | CONS PRD- DISINFECTANTS (ALL FORMS) (2010 UPDATE) | 43601 | 5e-08 | Ethylene oxide
3020 | CONS PRD- DISINFECTANTS (ALL FORMS) (2010 UPDATE) | 43723 | 0.00058322 | ETHANOLAMINE
3020 | CONS PRD- DISINFECTANTS (ALL FORMS) (2010 UPDATE) | 43865 | 6.105e-05 | Sodium Mercaptobenzothiazole
3020 | CONS PRD- DISINFECTANTS (ALL FORMS) (2010 UPDATE) | 43910 | 9.96e-06 | 1-Ethyl-2-Hydroxybenzene
3020 | CONS PRD- DISINFECTANTS (ALL FORMS) (2010 UPDATE) | 45300 | 3.981e-05 | Phenol
3020 | CONS PRD- DISINFECTANTS (ALL FORMS) (2010 UPDATE) | 50178 | 2.5e-07 | Diethyl phthalate
3020 | CONS PRD- DISINFECTANTS (ALL FORMS) (2010 UPDATE) | 98023 | 4.97e-06 | p-Cresol
3020 | CONS PRD- DISINFECTANTS (ALL FORMS) (2010 UPDATE) | 98074 | 0.0079926 | Ethylene glycol monobutyl ether
3020 | CONS PRD- DISINFECTANTS (ALL FORMS) (2010 UPDATE) | 98097 | 5.402e-05 | a-terpineol
3020 | CONS PRD- DISINFECTANTS (ALL FORMS) (2010 UPDATE) | 98110 | 0.0018737 | Diethylene glycol monobutyl ether
3020 | CONS PRD- DISINFECTANTS (ALL FORMS) (2010 UPDATE) | 99134 | 0.01835 | FRAGRANCES
3020 | CONS PRD- DISINFECTANTS (ALL FORMS) (2010 UPDATE) | 99168 | 0.00030427 | AGGREGATED VOCS < 1.0%
3020 | CONS PRD- DISINFECTANTS (ALL FORMS) (2010 UPDATE) | 99198 | 0.00010876 | MORPHOLINE
3020 | CONS PRD- DISINFECTANTS (ALL FORMS) (2010 UPDATE) | 99214 | 6.492e-05 | DL-LIMONENE {DIPENTENE}
3020 | CONS PRD- DISINFECTANTS (ALL FORMS) (2010 UPDATE) | 99225 | 9.96e-06 | XYLENOL
3020 | CONS PRD- DISINFECTANTS (ALL FORMS) (2010 UPDATE) | 99237 | 0.0088955 | PINE OIL
3020 | CONS PRD- DISINFECTANTS (ALL FORMS) (2010 UPDATE) | 99252 | 0.00024728 | GLYCOL ETHER DPNB {1-(2-BUTOXY-1-METHYLETHOXY)-2-PROPANOL}
3020 | CONS PRD- DISINFECTANTS (ALL FORMS) (2010 UPDATE) | 99265 | 0.0019316 | HYDROCARBON PROPELLANT {LPG}
3022 | CONS PRD- NON-SELECTIVE TERRESTRIAL HERBICIDE (2010 UPDATE) | 43214 | 0.0014165 | ISOBUTANE
3022 | CONS PRD- NON-SELECTIVE TERRESTRIAL HERBICIDE (2010 UPDATE) | 43304 | 6.545e-05 | Isopropyl alcohol
3022 | CONS PRD- NON-SELECTIVE TERRESTRIAL HERBICIDE (2010 UPDATE) | 43365 | 0.00091301 | Propylene glycol monomethyl ether
3022 | CONS PRD- NON-SELECTIVE TERRESTRIAL HERBICIDE (2010 UPDATE) | 43369 | 0.63788 | Propylene glycol
3022 | CONS PRD- NON-SELECTIVE TERRESTRIAL HERBICIDE (2010 UPDATE) | 43370 | 0.00082797 | Ethylene glycol
3022 | CONS PRD- NON-SELECTIVE TERRESTRIAL HERBICIDE (2010 UPDATE) | 43374 | 0.05445 | Dipropylene glycol
3022 | CONS PRD- NON-SELECTIVE TERRESTRIAL HERBICIDE (2010 UPDATE) | 43725 | 1.12e-06 | TRIETHANOLAMINE
3022 | CONS PRD- NON-SELECTIVE TERRESTRIAL HERBICIDE (2010 UPDATE) | 43962 | 0.0011071 | 2-Phenylethyl Propanoate
3022 | CONS PRD- NON-SELECTIVE TERRESTRIAL HERBICIDE (2010 UPDATE) | 44011 | 0.010629 | architecural coatings/consumer products bin 11
3022 | CONS PRD- NON-SELECTIVE TERRESTRIAL HERBICIDE (2010 UPDATE) | 44014 | 0.020511 | architecural coatings/consumer products bin 14
3022 | CONS PRD- NON-SELECTIVE TERRESTRIAL HERBICIDE (2010 UPDATE) | 44016 | 0.0012974 | architecural coatings/consumer products bin 16
3022 | CONS PRD- NON-SELECTIVE TERRESTRIAL HERBICIDE (2010 UPDATE) | 44020 | 0.050503 | architecural coatings/consumer products bin 20
3022 | CONS PRD- NON-SELECTIVE TERRESTRIAL HERBICIDE (2010 UPDATE) | 44022 | 0.20582 | architecural coatings/consumer products bin 22
3022 | CONS PRD- NON-SELECTIVE TERRESTRIAL HERBICIDE (2010 UPDATE) | 44024 | 0.0086467 | architecural coatings/consumer products bin 24
3022 | CONS PRD- NON-SELECTIVE TERRESTRIAL HERBICIDE (2010 UPDATE) | 98074 | 0.0059346 | Ethylene glycol monobutyl ether
3022 | CONS PRD- NON-SELECTIVE TERRESTRIAL HERBICIDE (2010 UPDATE) | 99134 | 1.68e-06 | FRAGRANCES
3023 | CONS PRD- FLEA AND TICK INSECTICIDE (2010 UPDATE) | 43204 | 0.11446 | PROPANE
3023 | CONS PRD- FLEA AND TICK INSECTICIDE (2010 UPDATE) | 43212 | 0.31941 | N-BUTANE
3023 | CONS PRD- FLEA AND TICK INSECTICIDE (2010 UPDATE) | 43214 | 0.21453 | ISOBUTANE
3023 | CONS PRD- FLEA AND TICK INSECTICIDE (2010 UPDATE) | 43302 | 0.094627 | ETHYL ALCOHOL
3023 | CONS PRD- FLEA AND TICK INSECTICIDE (2010 UPDATE) | 43304 | 0.11917 | Isopropyl alcohol
3023 | CONS PRD- FLEA AND TICK INSECTICIDE (2010 UPDATE) | 43369 | 0.00052196 | Propylene glycol
3023 | CONS PRD- FLEA AND TICK INSECTICIDE (2010 UPDATE) | 43724 | 1.19e-06 | Diethanolamine
3023 | CONS PRD- FLEA AND TICK INSECTICIDE (2010 UPDATE) | 43891 | 0.047233 | 3,7-Dimethylocta-1,6-Dien-3-Ol
3023 | CONS PRD- FLEA AND TICK INSECTICIDE (2010 UPDATE) | 44011 | 0.030216 | architecural coatings/consumer products bin 11
3023 | CONS PRD- FLEA AND TICK INSECTICIDE (2010 UPDATE) | 44013 | 0.0027913 | architecural coatings/consumer products bin 13
3023 | CONS PRD- FLEA AND TICK INSECTICIDE (2010 UPDATE) | 44016 | 0.019863 | architecural coatings/consumer products bin 16
3023 | CONS PRD- FLEA AND TICK INSECTICIDE (2010 UPDATE) | 44022 | 0.014372 | architecural coatings/consumer products bin 22
3023 | CONS PRD- FLEA AND TICK INSECTICIDE (2010 UPDATE) | 44023 | 0.0054023 | architecural coatings/consumer products bin 23
3023 | CONS PRD- FLEA AND TICK INSECTICIDE (2010 UPDATE) | 99134 | 0.014617 | FRAGRANCES
3023 | CONS PRD- FLEA AND TICK INSECTICIDE (2010 UPDATE) | 99168 | 0.0027997 | AGGREGATED VOCS < 1.0%
3024 | CONS PRD- FLYING BUG INSECTICIDE - AEROSOL (2010 UPDATE) | 43204 | 0.20478 | PROPANE
3024 | CONS PRD- FLYING BUG INSECTICIDE - AEROSOL (2010 UPDATE) | 43212 | 0.21403 | N-BUTANE
3024 | CONS PRD- FLYING BUG INSECTICIDE - AEROSOL (2010 UPDATE) | 43214 | 0.20379 | ISOBUTANE
3024 | CONS PRD- FLYING BUG INSECTICIDE - AEROSOL (2010 UPDATE) | 43302 | 1.253e-05 | ETHYL ALCOHOL
3024 | CONS PRD- FLYING BUG INSECTICIDE - AEROSOL (2010 UPDATE) | 43304 | 0.016535 | Isopropyl alcohol
3024 | CONS PRD- FLYING BUG INSECTICIDE - AEROSOL (2010 UPDATE) | 44006 | 0.00025332 | architecural coatings/consumer products bin 6
3024 | CONS PRD- FLYING BUG INSECTICIDE - AEROSOL (2010 UPDATE) | 44007 | 0.0003725 | architecural coatings/consumer products bin 7
3024 | CONS PRD- FLYING BUG INSECTICIDE - AEROSOL (2010 UPDATE) | 44011 | 0.10317 | architecural coatings/consumer products bin 11
3024 | CONS PRD- FLYING BUG INSECTICIDE - AEROSOL (2010 UPDATE) | 44014 | 5.824e-05 | architecural coatings/consumer products bin 14
3024 | CONS PRD- FLYING BUG INSECTICIDE - AEROSOL (2010 UPDATE) | 44015 | 0.044624 | architecural coatings/consumer products bin 15
3024 | CONS PRD- FLYING BUG INSECTICIDE - AEROSOL (2010 UPDATE) | 44016 | 0.15491 | architecural coatings/consumer products bin 16
3024 | CONS PRD- FLYING BUG INSECTICIDE - AEROSOL (2010 UPDATE) | 44022 | 5.61e-06 | architecural coatings/consumer products bin 22
3024 | CONS PRD- FLYING BUG INSECTICIDE - AEROSOL (2010 UPDATE) | 44024 | 0.0010622 | architecural coatings/consumer products bin 24
3024 | CONS PRD- FLYING BUG INSECTICIDE - AEROSOL (2010 UPDATE) | 45102 | 0.001008 | Xylenes (mixed)
3024 | CONS PRD- FLYING BUG INSECTICIDE - AEROSOL (2010 UPDATE) | 99134 | 0.0029407 | FRAGRANCES
3024 | CONS PRD- FLYING BUG INSECTICIDE - AEROSOL (2010 UPDATE) | 99166 | 0.052443 | VOLATILE METHYL SILOXANES (VMS)
3024 | CONS PRD- FLYING BUG INSECTICIDE - AEROSOL (2010 UPDATE) | 99168 | 4.26e-06 | AGGREGATED VOCS < 1.0%
3024 | CONS PRD- FLYING BUG INSECTICIDE - AEROSOL (2010 UPDATE) | 99198 | 4.26e-06 | MORPHOLINE
3025 | CONS PRD- FLYING BUG INSECTICIDE - NON-AEROSOL (2010 UPDATE) | 43302 | 0.00043621 | ETHYL ALCOHOL
3025 | CONS PRD- FLYING BUG INSECTICIDE - NON-AEROSOL (2010 UPDATE) | 43305 | 0.0028319 | n-Butyl alcohol
3025 | CONS PRD- FLYING BUG INSECTICIDE - NON-AEROSOL (2010 UPDATE) | 44011 | 0.015797 | architecural coatings/consumer products bin 11
3025 | CONS PRD- FLYING BUG INSECTICIDE - NON-AEROSOL (2010 UPDATE) | 44016 | 0.97298 | architecural coatings/consumer products bin 16
3025 | CONS PRD- FLYING BUG INSECTICIDE - NON-AEROSOL (2010 UPDATE) | 44019 | 0.0079265 | architecural coatings/consumer products bin 19
3025 | CONS PRD- FLYING BUG INSECTICIDE - NON-AEROSOL (2010 UPDATE) | 99134 | 3.266e-05 | FRAGRANCES
3026 | CONS PRD- WASP OR HORNET INSECTICIDE (2010 UPDATE) | 43204 | 0.049692 | PROPANE
3026 | CONS PRD- WASP OR HORNET INSECTICIDE (2010 UPDATE) | 43212 | 0.025871 | N-BUTANE
3026 | CONS PRD- WASP OR HORNET INSECTICIDE (2010 UPDATE) | 43214 | 0.0016325 | ISOBUTANE
3026 | CONS PRD- WASP OR HORNET INSECTICIDE (2010 UPDATE) | 43232 | 1.81e-06 | N-HEPTANE
3026 | CONS PRD- WASP OR HORNET INSECTICIDE (2010 UPDATE) | 43304 | 0.0017946 | Isopropyl alcohol
3026 | CONS PRD- WASP OR HORNET INSECTICIDE (2010 UPDATE) | 43725 | 3e-06 | TRIETHANOLAMINE
3026 | CONS PRD- WASP OR HORNET INSECTICIDE (2010 UPDATE) | 44011 | 0.55922 | architecural coatings/consumer products bin 11
3026 | CONS PRD- WASP OR HORNET INSECTICIDE (2010 UPDATE) | 44014 | 0.00042526 | architecural coatings/consumer products bin 14
3026 | CONS PRD- WASP OR HORNET INSECTICIDE (2010 UPDATE) | 44015 | 0.07735 | architecural coatings/consumer products bin 15
3026 | CONS PRD- WASP OR HORNET INSECTICIDE (2010 UPDATE) | 44016 | 0.2541 | architecural coatings/consumer products bin 16
3026 | CONS PRD- WASP OR HORNET INSECTICIDE (2010 UPDATE) | 44018 | 0.00031647 | architecural coatings/consumer products bin 18
3026 | CONS PRD- WASP OR HORNET INSECTICIDE (2010 UPDATE) | 44022 | 0.0024984 | architecural coatings/consumer products bin 22
3026 | CONS PRD- WASP OR HORNET INSECTICIDE (2010 UPDATE) | 44023 | 7.04e-06 | architecural coatings/consumer products bin 23
3026 | CONS PRD- WASP OR HORNET INSECTICIDE (2010 UPDATE) | 44250 | 8.328e-05 | Nitroethane
3026 | CONS PRD- WASP OR HORNET INSECTICIDE (2010 UPDATE) | 45225 | 3.86e-06 | 1,2,3-TRIMETHYLBENZENE
3026 | CONS PRD- WASP OR HORNET INSECTICIDE (2010 UPDATE) | 99134 | 0.00051325 | FRAGRANCES
3026 | CONS PRD- WASP OR HORNET INSECTICIDE (2010 UPDATE) | 99166 | 0.00017934 | VOLATILE METHYL SILOXANES (VMS)
3026 | CONS PRD- WASP OR HORNET INSECTICIDE (2010 UPDATE) | 99168 | 1.77e-06 | AGGREGATED VOCS < 1.0%
3026 | CONS PRD- WASP OR HORNET INSECTICIDE (2010 UPDATE) | 99233 | 0.02631 | PROPYLENE GLYCOL BUTYL ETHER {1-BUTOXY-2-PROPANOL}
3027 | CONS PRD- LAWN AND GARDEN INSECTICIDE (2010 UPDATE) | 43204 | 0.018993 | PROPANE
3027 | CONS PRD- LAWN AND GARDEN INSECTICIDE (2010 UPDATE) | 43214 | 0.011655 | ISOBUTANE
3027 | CONS PRD- LAWN AND GARDEN INSECTICIDE (2010 UPDATE) | 43301 | 5.358e-05 | Methanol
3027 | CONS PRD- LAWN AND GARDEN INSECTICIDE (2010 UPDATE) | 43302 | 0.0097663 | ETHYL ALCOHOL
3027 | CONS PRD- LAWN AND GARDEN INSECTICIDE (2010 UPDATE) | 43304 | 0.094311 | Isopropyl alcohol
3027 | CONS PRD- LAWN AND GARDEN INSECTICIDE (2010 UPDATE) | 43369 | 0.10566 | Propylene glycol
3027 | CONS PRD- LAWN AND GARDEN INSECTICIDE (2010 UPDATE) | 43370 | 0.00017542 | Ethylene glycol
3027 | CONS PRD- LAWN AND GARDEN INSECTICIDE (2010 UPDATE) | 43374 | 0.0024885 | Dipropylene glycol
3027 | CONS PRD- LAWN AND GARDEN INSECTICIDE (2010 UPDATE) | 43551 | 0.054491 | [D] Acetone [Deleted/Obsolete Emittent ID]
3027 | CONS PRD- LAWN AND GARDEN INSECTICIDE (2010 UPDATE) | 43561 | 0.023738 | METHYL AMYL KETONE
3027 | CONS PRD- LAWN AND GARDEN INSECTICIDE (2010 UPDATE) | 43724 | 2.626e-05 | Diethanolamine
3027 | CONS PRD- LAWN AND GARDEN INSECTICIDE (2010 UPDATE) | 43725 | 0.00010064 | TRIETHANOLAMINE
3027 | CONS PRD- LAWN AND GARDEN INSECTICIDE (2010 UPDATE) | 43954 | 0.011562 | Toximul 3406f
3027 | CONS PRD- LAWN AND GARDEN INSECTICIDE (2010 UPDATE) | 43966 | 0.00028978 | Tetramethylthiuram Disulfide
3027 | CONS PRD- LAWN AND GARDEN INSECTICIDE (2010 UPDATE) | 43976 | 9.3e-07 | 2- Pyrrolidone
3027 | CONS PRD- LAWN AND GARDEN INSECTICIDE (2010 UPDATE) | 43989 | 1.32e-05 | 1,2-Benzisothiazolin-3-one
3027 | CONS PRD- LAWN AND GARDEN INSECTICIDE (2010 UPDATE) | 44011 | 0.17616 | architecural coatings/consumer products bin 11
3027 | CONS PRD- LAWN AND GARDEN INSECTICIDE (2010 UPDATE) | 44016 | 0.00092894 | architecural coatings/consumer products bin 16
3027 | CONS PRD- LAWN AND GARDEN INSECTICIDE (2010 UPDATE) | 44022 | 0.38313 | architecural coatings/consumer products bin 22
3027 | CONS PRD- LAWN AND GARDEN INSECTICIDE (2010 UPDATE) | 44023 | 0.019157 | architecural coatings/consumer products bin 23
3027 | CONS PRD- LAWN AND GARDEN INSECTICIDE (2010 UPDATE) | 45107 | 0.0026378 | Trimethylbenzenes
3027 | CONS PRD- LAWN AND GARDEN INSECTICIDE (2010 UPDATE) | 98127 | 0.051189 | Cyclohexanol
3027 | CONS PRD- LAWN AND GARDEN INSECTICIDE (2010 UPDATE) | 98129 | 0.030584 | N-METHYLPYRROLIDINONE
3027 | CONS PRD- LAWN AND GARDEN INSECTICIDE (2010 UPDATE) | 99134 | 0.0023351 | FRAGRANCES
3027 | CONS PRD- LAWN AND GARDEN INSECTICIDE (2010 UPDATE) | 99166 | 0.00048653 | VOLATILE METHYL SILOXANES (VMS)
3027 | CONS PRD- LAWN AND GARDEN INSECTICIDE (2010 UPDATE) | 99168 | 5.399e-05 | AGGREGATED VOCS < 1.0%
3027 | CONS PRD- LAWN AND GARDEN INSECTICIDE (2010 UPDATE) | 99184 | 2.519e-05 | GAMMA- BUTYROLACTONE
3028 | CONS PRD- CRAWLING BUG INSECTICIDE - AEROSOL (2010 UPDATE) | 43204 | 0.10976 | PROPANE
3028 | CONS PRD- CRAWLING BUG INSECTICIDE - AEROSOL (2010 UPDATE) | 43212 | 0.020041 | N-BUTANE
3028 | CONS PRD- CRAWLING BUG INSECTICIDE - AEROSOL (2010 UPDATE) | 43214 | 0.14738 | ISOBUTANE
3028 | CONS PRD- CRAWLING BUG INSECTICIDE - AEROSOL (2010 UPDATE) | 43302 | 2.314e-05 | ETHYL ALCOHOL
3028 | CONS PRD- CRAWLING BUG INSECTICIDE - AEROSOL (2010 UPDATE) | 43303 | 0.00072696 | N-PROPYL ALCOHOL
3028 | CONS PRD- CRAWLING BUG INSECTICIDE - AEROSOL (2010 UPDATE) | 43304 | 0.044815 | Isopropyl alcohol
3028 | CONS PRD- CRAWLING BUG INSECTICIDE - AEROSOL (2010 UPDATE) | 43369 | 5.347e-05 | Propylene glycol
3028 | CONS PRD- CRAWLING BUG INSECTICIDE - AEROSOL (2010 UPDATE) | 43404 | 1.05e-06 | ACETIC ACID
3028 | CONS PRD- CRAWLING BUG INSECTICIDE - AEROSOL (2010 UPDATE) | 43551 | 0.022913 | [D] Acetone [Deleted/Obsolete Emittent ID]
3028 | CONS PRD- CRAWLING BUG INSECTICIDE - AEROSOL (2010 UPDATE) | 43725 | 4.4e-06 | TRIETHANOLAMINE
3028 | CONS PRD- CRAWLING BUG INSECTICIDE - AEROSOL (2010 UPDATE) | 43891 | 1.29e-05 | 3,7-Dimethylocta-1,6-Dien-3-Ol
3028 | CONS PRD- CRAWLING BUG INSECTICIDE - AEROSOL (2010 UPDATE) | 44004 | 9.236e-05 | architecural coatings/consumer products bin 4
3028 | CONS PRD- CRAWLING BUG INSECTICIDE - AEROSOL (2010 UPDATE) | 44006 | 4.715e-05 | architecural coatings/consumer products bin 6
3028 | CONS PRD- CRAWLING BUG INSECTICIDE - AEROSOL (2010 UPDATE) | 44007 | 5.126e-05 | architecural coatings/consumer products bin 7
3028 | CONS PRD- CRAWLING BUG INSECTICIDE - AEROSOL (2010 UPDATE) | 44008 | 9.419e-05 | architecural coatings/consumer products bin 8
3028 | CONS PRD- CRAWLING BUG INSECTICIDE - AEROSOL (2010 UPDATE) | 44011 | 0.11439 | architecural coatings/consumer products bin 11
3028 | CONS PRD- CRAWLING BUG INSECTICIDE - AEROSOL (2010 UPDATE) | 44012 | 0.49315 | architecural coatings/consumer products bin 12
3028 | CONS PRD- CRAWLING BUG INSECTICIDE - AEROSOL (2010 UPDATE) | 44015 | 0.0063917 | architecural coatings/consumer products bin 15
3028 | CONS PRD- CRAWLING BUG INSECTICIDE - AEROSOL (2010 UPDATE) | 44016 | 0.011362 | architecural coatings/consumer products bin 16
3028 | CONS PRD- CRAWLING BUG INSECTICIDE - AEROSOL (2010 UPDATE) | 44017 | 0.0091142 | architecural coatings/consumer products bin 17
3028 | CONS PRD- CRAWLING BUG INSECTICIDE - AEROSOL (2010 UPDATE) | 44018 | 0.00044049 | architecural coatings/consumer products bin 18
3028 | CONS PRD- CRAWLING BUG INSECTICIDE - AEROSOL (2010 UPDATE) | 44211 | 0.0010695 | 1-phenoxy-2-Propanol
3028 | CONS PRD- CRAWLING BUG INSECTICIDE - AEROSOL (2010 UPDATE) | 98129 | 0.00028557 | N-METHYLPYRROLIDINONE
3028 | CONS PRD- CRAWLING BUG INSECTICIDE - AEROSOL (2010 UPDATE) | 99134 | 0.0045836 | FRAGRANCES
3028 | CONS PRD- CRAWLING BUG INSECTICIDE - AEROSOL (2010 UPDATE) | 99168 | 0.0029175 | AGGREGATED VOCS < 1.0%
3028 | CONS PRD- CRAWLING BUG INSECTICIDE - AEROSOL (2010 UPDATE) | 99174 | 0.00075336 | 1,1-Difluoroethane {Freon 152a}
3028 | CONS PRD- CRAWLING BUG INSECTICIDE - AEROSOL (2010 UPDATE) | 99233 | 0.0094709 | PROPYLENE GLYCOL BUTYL ETHER {1-BUTOXY-2-PROPANOL}
3028 | CONS PRD- CRAWLING BUG INSECTICIDE - AEROSOL (2010 UPDATE) | 99252 | 1.58e-06 | GLYCOL ETHER DPNB {1-(2-BUTOXY-1-METHYLETHOXY)-2-PROPANOL}
3028 | CONS PRD- CRAWLING BUG INSECTICIDE - AEROSOL (2010 UPDATE) | 99418 | 5.297e-05 | 1,1,1,2-Tetrafluoroethane {HFC-134a}
3029 | CONS PRD- CRAWLING BUG INSECTICIDE - NON-AEROSOL (2010 UPDATE) | 43302 | 0.063397 | ETHYL ALCOHOL
3029 | CONS PRD- CRAWLING BUG INSECTICIDE - NON-AEROSOL (2010 UPDATE) | 43304 | 0.00032244 | Isopropyl alcohol
3029 | CONS PRD- CRAWLING BUG INSECTICIDE - NON-AEROSOL (2010 UPDATE) | 43305 | 0.00052923 | n-Butyl alcohol
3029 | CONS PRD- CRAWLING BUG INSECTICIDE - NON-AEROSOL (2010 UPDATE) | 43369 | 0.00078908 | Propylene glycol
3029 | CONS PRD- CRAWLING BUG INSECTICIDE - NON-AEROSOL (2010 UPDATE) | 43370 | 0.091194 | Ethylene glycol
3029 | CONS PRD- CRAWLING BUG INSECTICIDE - NON-AEROSOL (2010 UPDATE) | 43373 | 0.00031539 | Diethylene glycol
3029 | CONS PRD- CRAWLING BUG INSECTICIDE - NON-AEROSOL (2010 UPDATE) | 43724 | 9.173e-05 | Diethanolamine
3029 | CONS PRD- CRAWLING BUG INSECTICIDE - NON-AEROSOL (2010 UPDATE) | 43962 | 0.00078755 | 2-Phenylethyl Propanoate
3029 | CONS PRD- CRAWLING BUG INSECTICIDE - NON-AEROSOL (2010 UPDATE) | 44009 | 0.00016628 | architecural coatings/consumer products bin 9
3029 | CONS PRD- CRAWLING BUG INSECTICIDE - NON-AEROSOL (2010 UPDATE) | 44011 | 0.1734 | architecural coatings/consumer products bin 11
3029 | CONS PRD- CRAWLING BUG INSECTICIDE - NON-AEROSOL (2010 UPDATE) | 44012 | 0.004413 | architecural coatings/consumer products bin 12
3029 | CONS PRD- CRAWLING BUG INSECTICIDE - NON-AEROSOL (2010 UPDATE) | 44016 | 0.57388 | architecural coatings/consumer products bin 16
3029 | CONS PRD- CRAWLING BUG INSECTICIDE - NON-AEROSOL (2010 UPDATE) | 44018 | 0.0083062 | architecural coatings/consumer products bin 18
3029 | CONS PRD- CRAWLING BUG INSECTICIDE - NON-AEROSOL (2010 UPDATE) | 44019 | 0.0052554 | architecural coatings/consumer products bin 19
3029 | CONS PRD- CRAWLING BUG INSECTICIDE - NON-AEROSOL (2010 UPDATE) | 44022 | 0.0096423 | architecural coatings/consumer products bin 22
3029 | CONS PRD- CRAWLING BUG INSECTICIDE - NON-AEROSOL (2010 UPDATE) | 44023 | 0.019708 | architecural coatings/consumer products bin 23
3029 | CONS PRD- CRAWLING BUG INSECTICIDE - NON-AEROSOL (2010 UPDATE) | 98027 | 0.029519 | D-LIMONENE {4-ISOPROPENYL-1-METHYLCYCOHEXANE}
3029 | CONS PRD- CRAWLING BUG INSECTICIDE - NON-AEROSOL (2010 UPDATE) | 98046 | 0.00013407 | Naphthalene
3029 | CONS PRD- CRAWLING BUG INSECTICIDE - NON-AEROSOL (2010 UPDATE) | 98074 | 0.0092981 | Ethylene glycol monobutyl ether
3029 | CONS PRD- CRAWLING BUG INSECTICIDE - NON-AEROSOL (2010 UPDATE) | 98125 | 3.436e-05 | 1-HEXANOL
3029 | CONS PRD- CRAWLING BUG INSECTICIDE - NON-AEROSOL (2010 UPDATE) | 98126 | 0.0010437 | TETRAHYDROFURFURYL ALCOHOL
3029 | CONS PRD- CRAWLING BUG INSECTICIDE - NON-AEROSOL (2010 UPDATE) | 99134 | 5.52e-06 | FRAGRANCES
3029 | CONS PRD- CRAWLING BUG INSECTICIDE - NON-AEROSOL (2010 UPDATE) | 99166 | 0.0033594 | VOLATILE METHYL SILOXANES (VMS)
3029 | CONS PRD- CRAWLING BUG INSECTICIDE - NON-AEROSOL (2010 UPDATE) | 99168 | 0.0033643 | AGGREGATED VOCS < 1.0%
3029 | CONS PRD- CRAWLING BUG INSECTICIDE - NON-AEROSOL (2010 UPDATE) | 99172 | 0.0010437 | DIMETHYL SULFOXIDE
3030 | CONS PRD- INSECTICIDE FOGGER - AEROSOL (2010 UPDATE) | 43204 | 0.21703 | PROPANE
3030 | CONS PRD- INSECTICIDE FOGGER - AEROSOL (2010 UPDATE) | 43212 | 0.11775 | N-BUTANE
3030 | CONS PRD- INSECTICIDE FOGGER - AEROSOL (2010 UPDATE) | 43214 | 0.25235 | ISOBUTANE
3030 | CONS PRD- INSECTICIDE FOGGER - AEROSOL (2010 UPDATE) | 43302 | 0.029944 | ETHYL ALCOHOL
3030 | CONS PRD- INSECTICIDE FOGGER - AEROSOL (2010 UPDATE) | 43551 | 0.038559 | [D] Acetone [Deleted/Obsolete Emittent ID]
3030 | CONS PRD- INSECTICIDE FOGGER - AEROSOL (2010 UPDATE) | 44011 | 0.046835 | architecural coatings/consumer products bin 11
3030 | CONS PRD- INSECTICIDE FOGGER - AEROSOL (2010 UPDATE) | 44012 | 0.014344 | architecural coatings/consumer products bin 12
3030 | CONS PRD- INSECTICIDE FOGGER - AEROSOL (2010 UPDATE) | 44013 | 4.004e-05 | architecural coatings/consumer products bin 13
3030 | CONS PRD- INSECTICIDE FOGGER - AEROSOL (2010 UPDATE) | 44016 | 0.012287 | architecural coatings/consumer products bin 16
3030 | CONS PRD- INSECTICIDE FOGGER - AEROSOL (2010 UPDATE) | 44022 | 0.017164 | architecural coatings/consumer products bin 22
3030 | CONS PRD- INSECTICIDE FOGGER - AEROSOL (2010 UPDATE) | 60006 | 0.00044769 | kerosene
3030 | CONS PRD- INSECTICIDE FOGGER - AEROSOL (2010 UPDATE) | 98018 | 0.077941 | DIMETHYL ETHER
3030 | CONS PRD- INSECTICIDE FOGGER - AEROSOL (2010 UPDATE) | 99134 | 0.00099251 | FRAGRANCES
3030 | CONS PRD- INSECTICIDE FOGGER - AEROSOL (2010 UPDATE) | 99174 | 0.16854 | 1,1-Difluoroethane {Freon 152a}
3030 | CONS PRD- INSECTICIDE FOGGER - AEROSOL (2010 UPDATE) | 99198 | 1.15e-05 | MORPHOLINE
3030 | CONS PRD- INSECTICIDE FOGGER - AEROSOL (2010 UPDATE) | 99265 | 0.005771 | HYDROCARBON PROPELLANT {LPG}
3031 | CONS PRD- INSECT REPELLENT - AEROSOL (2010 UPDATE) | 43204 | 0.031051 | PROPANE
3031 | CONS PRD- INSECT REPELLENT - AEROSOL (2010 UPDATE) | 43212 | 0.03936 | N-BUTANE
3031 | CONS PRD- INSECT REPELLENT - AEROSOL (2010 UPDATE) | 43214 | 0.073789 | ISOBUTANE
3031 | CONS PRD- INSECT REPELLENT - AEROSOL (2010 UPDATE) | 43302 | 0.61932 | ETHYL ALCOHOL
3031 | CONS PRD- INSECT REPELLENT - AEROSOL (2010 UPDATE) | 43304 | 0.0089922 | Isopropyl alcohol
3031 | CONS PRD- INSECT REPELLENT - AEROSOL (2010 UPDATE) | 43366 | 0.0003679 | Dipropylene glycol monomethyl ether
3031 | CONS PRD- INSECT REPELLENT - AEROSOL (2010 UPDATE) | 43369 | 0.00091178 | Propylene glycol
3031 | CONS PRD- INSECT REPELLENT - AEROSOL (2010 UPDATE) | 43371 | 0.016219 | HEXYLENE GLYCOL {2-METHYL-2,4-PENTANEDIOL}
3031 | CONS PRD- INSECT REPELLENT - AEROSOL (2010 UPDATE) | 43376 | 2.17e-06 | triethylene glycol
3031 | CONS PRD- INSECT REPELLENT - AEROSOL (2010 UPDATE) | 43551 | 0.0002877 | [D] Acetone [Deleted/Obsolete Emittent ID]
3031 | CONS PRD- INSECT REPELLENT - AEROSOL (2010 UPDATE) | 43884 | 0.197 | N,N-Diethyl-M-Toluamide
3031 | CONS PRD- INSECT REPELLENT - AEROSOL (2010 UPDATE) | 44012 | 0.00031884 | architecural coatings/consumer products bin 12
3031 | CONS PRD- INSECT REPELLENT - AEROSOL (2010 UPDATE) | 44015 | 0.00033263 | architecural coatings/consumer products bin 15
3031 | CONS PRD- INSECT REPELLENT - AEROSOL (2010 UPDATE) | 44016 | 0.004618 | architecural coatings/consumer products bin 16
3031 | CONS PRD- INSECT REPELLENT - AEROSOL (2010 UPDATE) | 99134 | 0.0038455 | FRAGRANCES
3031 | CONS PRD- INSECT REPELLENT - AEROSOL (2010 UPDATE) | 99174 | 0.00050348 | 1,1-Difluoroethane {Freon 152a}
3031 | CONS PRD- INSECT REPELLENT - AEROSOL (2010 UPDATE) | 99198 | 0.00045067 | MORPHOLINE
3031 | CONS PRD- INSECT REPELLENT - AEROSOL (2010 UPDATE) | 99211 | 0.0025513 | 2-AMINO-2-METHYL-1-PROPANOL
3031 | CONS PRD- INSECT REPELLENT - AEROSOL (2010 UPDATE) | 99265 | 8.04e-05 | HYDROCARBON PROPELLANT {LPG}
3032 | CONS PRD- INSECT REPELLENT - NON-AEROSOL (2010 UPDATE) | 43302 | 0.9708 | ETHYL ALCOHOL
3032 | CONS PRD- INSECT REPELLENT - NON-AEROSOL (2010 UPDATE) | 43304 | 0.0091639 | Isopropyl alcohol
3032 | CONS PRD- INSECT REPELLENT - NON-AEROSOL (2010 UPDATE) | 43369 | 0.0032475 | Propylene glycol
3032 | CONS PRD- INSECT REPELLENT - NON-AEROSOL (2010 UPDATE) | 43380 | 0.00015501 | GLYCEROL
3032 | CONS PRD- INSECT REPELLENT - NON-AEROSOL (2010 UPDATE) | 43725 | 0.00082169 | TRIETHANOLAMINE
3032 | CONS PRD- INSECT REPELLENT - NON-AEROSOL (2010 UPDATE) | 43873 | 0.0015723 | Oil Of Lemon Eucalyptus
3032 | CONS PRD- INSECT REPELLENT - NON-AEROSOL (2010 UPDATE) | 43884 | 3.35e-06 | N,N-Diethyl-M-Toluamide
3032 | CONS PRD- INSECT REPELLENT - NON-AEROSOL (2010 UPDATE) | 43949 | 7.5e-06 | Alcohols C14-C18
3032 | CONS PRD- INSECT REPELLENT - NON-AEROSOL (2010 UPDATE) | 44006 | 8.669e-05 | architecural coatings/consumer products bin 6
3032 | CONS PRD- INSECT REPELLENT - NON-AEROSOL (2010 UPDATE) | 44011 | 7.248e-05 | architecural coatings/consumer products bin 11
3032 | CONS PRD- INSECT REPELLENT - NON-AEROSOL (2010 UPDATE) | 44202 | 0.00024505 | 1,3-Butylene Glycol
3032 | CONS PRD- INSECT REPELLENT - NON-AEROSOL (2010 UPDATE) | 98123 | 0.00071888 | Diethylene glycol monomethyl ether
3032 | CONS PRD- INSECT REPELLENT - NON-AEROSOL (2010 UPDATE) | 99134 | 0.01228 | FRAGRANCES
3032 | CONS PRD- INSECT REPELLENT - NON-AEROSOL (2010 UPDATE) | 99165 | 3.322e-05 | voc ingredients < 0.1%
3032 | CONS PRD- INSECT REPELLENT - NON-AEROSOL (2010 UPDATE) | 99166 | 0.00029135 | VOLATILE METHYL SILOXANES (VMS)
3032 | CONS PRD- INSECT REPELLENT - NON-AEROSOL (2010 UPDATE) | 99187 | 0.00050416 | BENZYL ALCOHOL
3103 | CONS PRD- OTHER PESTICIDES AND INSECTICIDES (2010 UPDATE) | 43128 | 6.75e-06 | Cineole
3103 | CONS PRD- OTHER PESTICIDES AND INSECTICIDES (2010 UPDATE) | 43204 | 0.00043041 | PROPANE
3103 | CONS PRD- OTHER PESTICIDES AND INSECTICIDES (2010 UPDATE) | 43214 | 0.0030205 | ISOBUTANE
3103 | CONS PRD- OTHER PESTICIDES AND INSECTICIDES (2010 UPDATE) | 43264 | 0.071473 | CYCLOHEXANONE
3103 | CONS PRD- OTHER PESTICIDES AND INSECTICIDES (2010 UPDATE) | 43301 | 0.0012393 | Methanol
3103 | CONS PRD- OTHER PESTICIDES AND INSECTICIDES (2010 UPDATE) | 43302 | 0.015803 | ETHYL ALCOHOL
3103 | CONS PRD- OTHER PESTICIDES AND INSECTICIDES (2010 UPDATE) | 43304 | 0.049435 | Isopropyl alcohol
3103 | CONS PRD- OTHER PESTICIDES AND INSECTICIDES (2010 UPDATE) | 43365 | 0.051072 | Propylene glycol monomethyl ether
3103 | CONS PRD- OTHER PESTICIDES AND INSECTICIDES (2010 UPDATE) | 43369 | 0.22288 | Propylene glycol
3103 | CONS PRD- OTHER PESTICIDES AND INSECTICIDES (2010 UPDATE) | 43370 | 0.00034857 | Ethylene glycol
3103 | CONS PRD- OTHER PESTICIDES AND INSECTICIDES (2010 UPDATE) | 43371 | 0.030039 | HEXYLENE GLYCOL {2-METHYL-2,4-PENTANEDIOL}
3103 | CONS PRD- OTHER PESTICIDES AND INSECTICIDES (2010 UPDATE) | 43374 | 0.030156 | Dipropylene glycol
3103 | CONS PRD- OTHER PESTICIDES AND INSECTICIDES (2010 UPDATE) | 43376 | 5.713e-05 | triethylene glycol
3103 | CONS PRD- OTHER PESTICIDES AND INSECTICIDES (2010 UPDATE) | 43390 | 3.886e-05 | TETRAHYDROFURAN
3103 | CONS PRD- OTHER PESTICIDES AND INSECTICIDES (2010 UPDATE) | 43404 | 0.013904 | ACETIC ACID
3103 | CONS PRD- OTHER PESTICIDES AND INSECTICIDES (2010 UPDATE) | 43406 | 3.91e-06 | METHYLACETIC ACID (PROPIONIC)
3103 | CONS PRD- OTHER PESTICIDES AND INSECTICIDES (2010 UPDATE) | 43433 | 0.00023551 | ETHYL ACETATE
3103 | CONS PRD- OTHER PESTICIDES AND INSECTICIDES (2010 UPDATE) | 43551 | 8.743e-05 | [D] Acetone [Deleted/Obsolete Emittent ID]
3103 | CONS PRD- OTHER PESTICIDES AND INSECTICIDES (2010 UPDATE) | 43561 | 0.02431 | METHYL AMYL KETONE
3103 | CONS PRD- OTHER PESTICIDES AND INSECTICIDES (2010 UPDATE) | 43723 | 0.043675 | ETHANOLAMINE
3103 | CONS PRD- OTHER PESTICIDES AND INSECTICIDES (2010 UPDATE) | 43725 | 0.054872 | TRIETHANOLAMINE
3103 | CONS PRD- OTHER PESTICIDES AND INSECTICIDES (2010 UPDATE) | 43891 | 1.38e-06 | 3,7-Dimethylocta-1,6-Dien-3-Ol
3103 | CONS PRD- OTHER PESTICIDES AND INSECTICIDES (2010 UPDATE) | 43961 | 0.00043436 | 2-Propenyl Isothiocyanate
3103 | CONS PRD- OTHER PESTICIDES AND INSECTICIDES (2010 UPDATE) | 43980 | 0.00014271 | 1-Octen-3-ol
3103 | CONS PRD- OTHER PESTICIDES AND INSECTICIDES (2010 UPDATE) | 43989 | 0.00064617 | 1,2-Benzisothiazolin-3-one
3103 | CONS PRD- OTHER PESTICIDES AND INSECTICIDES (2010 UPDATE) | 44004 | 0.0055244 | architecural coatings/consumer products bin 4
3103 | CONS PRD- OTHER PESTICIDES AND INSECTICIDES (2010 UPDATE) | 44005 | 0.00034272 | architecural coatings/consumer products bin 5
3103 | CONS PRD- OTHER PESTICIDES AND INSECTICIDES (2010 UPDATE) | 44009 | 0.00037073 | architecural coatings/consumer products bin 9
3103 | CONS PRD- OTHER PESTICIDES AND INSECTICIDES (2010 UPDATE) | 44011 | 0.0035536 | architecural coatings/consumer products bin 11
3103 | CONS PRD- OTHER PESTICIDES AND INSECTICIDES (2010 UPDATE) | 44012 | 0.0067948 | architecural coatings/consumer products bin 12
3103 | CONS PRD- OTHER PESTICIDES AND INSECTICIDES (2010 UPDATE) | 44014 | 0.0063323 | architecural coatings/consumer products bin 14
3103 | CONS PRD- OTHER PESTICIDES AND INSECTICIDES (2010 UPDATE) | 44016 | 0.08737 | architecural coatings/consumer products bin 16
3103 | CONS PRD- OTHER PESTICIDES AND INSECTICIDES (2010 UPDATE) | 44019 | 0.0071823 | architecural coatings/consumer products bin 19
3103 | CONS PRD- OTHER PESTICIDES AND INSECTICIDES (2010 UPDATE) | 44020 | 0.015592 | architecural coatings/consumer products bin 20
3103 | CONS PRD- OTHER PESTICIDES AND INSECTICIDES (2010 UPDATE) | 44021 | 0.002831 | architecural coatings/consumer products bin 21
3103 | CONS PRD- OTHER PESTICIDES AND INSECTICIDES (2010 UPDATE) | 44022 | 0.063686 | architecural coatings/consumer products bin 22
3103 | CONS PRD- OTHER PESTICIDES AND INSECTICIDES (2010 UPDATE) | 44023 | 0.016652 | architecural coatings/consumer products bin 23
3103 | CONS PRD- OTHER PESTICIDES AND INSECTICIDES (2010 UPDATE) | 44024 | 0.023119 | architecural coatings/consumer products bin 24
3103 | CONS PRD- OTHER PESTICIDES AND INSECTICIDES (2010 UPDATE) | 44266 | 0.00085683 | Tripropylene glycol methyl ether
3103 | CONS PRD- OTHER PESTICIDES AND INSECTICIDES (2010 UPDATE) | 45807 | 2.878e-05 | p-Dichlorobenzene
3103 | CONS PRD- OTHER PESTICIDES AND INSECTICIDES (2010 UPDATE) | 60006 | 0.0067188 | kerosene
3103 | CONS PRD- OTHER PESTICIDES AND INSECTICIDES (2010 UPDATE) | 98018 | 0.00013484 | DIMETHYL ETHER
3103 | CONS PRD- OTHER PESTICIDES AND INSECTICIDES (2010 UPDATE) | 98027 | 0.0031601 | D-LIMONENE {4-ISOPROPENYL-1-METHYLCYCOHEXANE}
3103 | CONS PRD- OTHER PESTICIDES AND INSECTICIDES (2010 UPDATE) | 98046 | 0.004577 | Naphthalene
3103 | CONS PRD- OTHER PESTICIDES AND INSECTICIDES (2010 UPDATE) | 98074 | 0.0020816 | Ethylene glycol monobutyl ether
3103 | CONS PRD- OTHER PESTICIDES AND INSECTICIDES (2010 UPDATE) | 98110 | 5.079e-05 | Diethylene glycol monobutyl ether
3103 | CONS PRD- OTHER PESTICIDES AND INSECTICIDES (2010 UPDATE) | 98112 | 0.00054499 | 2-ETHYL-1-HEXANOL
3103 | CONS PRD- OTHER PESTICIDES AND INSECTICIDES (2010 UPDATE) | 98125 | 0.0010038 | 1-HEXANOL
3103 | CONS PRD- OTHER PESTICIDES AND INSECTICIDES (2010 UPDATE) | 98126 | 0.00041907 | TETRAHYDROFURFURYL ALCOHOL
3103 | CONS PRD- OTHER PESTICIDES AND INSECTICIDES (2010 UPDATE) | 98127 | 0.055301 | Cyclohexanol
3103 | CONS PRD- OTHER PESTICIDES AND INSECTICIDES (2010 UPDATE) | 98129 | 0.057345 | N-METHYLPYRROLIDINONE
3103 | CONS PRD- OTHER PESTICIDES AND INSECTICIDES (2010 UPDATE) | 98167 | 6.233e-05 | MENTHOL
3103 | CONS PRD- OTHER PESTICIDES AND INSECTICIDES (2010 UPDATE) | 99134 | 0.011425 | FRAGRANCES
3103 | CONS PRD- OTHER PESTICIDES AND INSECTICIDES (2010 UPDATE) | 99166 | 0.00053016 | VOLATILE METHYL SILOXANES (VMS)
3103 | CONS PRD- OTHER PESTICIDES AND INSECTICIDES (2010 UPDATE) | 99168 | 0.00044746 | AGGREGATED VOCS < 1.0%
3103 | CONS PRD- OTHER PESTICIDES AND INSECTICIDES (2010 UPDATE) | 99207 | 0.0013288 | Triethylamine
3103 | CONS PRD- OTHER PESTICIDES AND INSECTICIDES (2010 UPDATE) | 99271 | 6.409e-05 | WITCH HAZEL
3103 | CONS PRD- OTHER PESTICIDES AND INSECTICIDES (2010 UPDATE) | 99418 | 0.00026168 | 1,1,1,2-Tetrafluoroethane {HFC-134a}
3901 | 2004 Architectural Coatings - solvent based - 2005 survey | 43302 | 0.020033 | ETHYL ALCOHOL
3901 | 2004 Architectural Coatings - solvent based - 2005 survey | 43304 | 0.0096454 | Isopropyl alcohol
3901 | 2004 Architectural Coatings - solvent based - 2005 survey | 43305 | 0.0025655 | n-Butyl alcohol
3901 | 2004 Architectural Coatings - solvent based - 2005 survey | 43306 | 0.0045077 | ISOBUTYL ALCOHOL
3901 | 2004 Architectural Coatings - solvent based - 2005 survey | 43320 | 8.612e-05 | DIACETONE ALCOHOL
3901 | 2004 Architectural Coatings - solvent based - 2005 survey | 43365 | 0.0011295 | Propylene glycol monomethyl ether
3901 | 2004 Architectural Coatings - solvent based - 2005 survey | 43366 | 0.00012121 | Dipropylene glycol monomethyl ether
3901 | 2004 Architectural Coatings - solvent based - 2005 survey | 43370 | 0.00026104 | Ethylene glycol
3901 | 2004 Architectural Coatings - solvent based - 2005 survey | 43431 | 0.0029179 | Propylene glycol monomethyl ether acetate
3901 | 2004 Architectural Coatings - solvent based - 2005 survey | 43432 | 0.00024048 | METHYL ACETATE
3901 | 2004 Architectural Coatings - solvent based - 2005 survey | 43433 | 7.751e-05 | ETHYL ACETATE
3901 | 2004 Architectural Coatings - solvent based - 2005 survey | 43435 | 0.019922 | N-BUTYL ACETATE
3901 | 2004 Architectural Coatings - solvent based - 2005 survey | 43446 | 0.00053482 | ISOBUTYL ACETATE
3901 | 2004 Architectural Coatings - solvent based - 2005 survey | 43451 | 0.0025907 | ISOBUTYL ISOBUTYRATE
3901 | 2004 Architectural Coatings - solvent based - 2005 survey | 43551 | 0.10235 | [D] Acetone [Deleted/Obsolete Emittent ID]
3901 | 2004 Architectural Coatings - solvent based - 2005 survey | 43552 | 0.002346 | Methyl ethyl ketone {2-Butanone}
3901 | 2004 Architectural Coatings - solvent based - 2005 survey | 43560 | 0.0024235 | Methyl isobutyl ketone {Hexone}
3901 | 2004 Architectural Coatings - solvent based - 2005 survey | 43561 | 0.011279 | METHYL AMYL KETONE
3901 | 2004 Architectural Coatings - solvent based - 2005 survey | 43802 | 0.0044977 | Methylene chloride {Dichloromethane}
3901 | 2004 Architectural Coatings - solvent based - 2005 survey | 43817 | 0.0015188 | Perchloroethylene {Tetrachloroethene}
3901 | 2004 Architectural Coatings - solvent based - 2005 survey | 44002 | 0.0068963 | architecural coatings/consumer products bin 2
3901 | 2004 Architectural Coatings - solvent based - 2005 survey | 44005 | 0.0058233 | architecural coatings/consumer products bin 5
3901 | 2004 Architectural Coatings - solvent based - 2005 survey | 44006 | 0.046235 | architecural coatings/consumer products bin 6
3901 | 2004 Architectural Coatings - solvent based - 2005 survey | 44007 | 0.00077932 | architecural coatings/consumer products bin 7
3901 | 2004 Architectural Coatings - solvent based - 2005 survey | 44009 | 0.01235 | architecural coatings/consumer products bin 9
3901 | 2004 Architectural Coatings - solvent based - 2005 survey | 44010 | 0.044311 | architecural coatings/consumer products bin 10
3901 | 2004 Architectural Coatings - solvent based - 2005 survey | 44011 | 0.38464 | architecural coatings/consumer products bin 11
3901 | 2004 Architectural Coatings - solvent based - 2005 survey | 44012 | 0.02497 | architecural coatings/consumer products bin 12
3901 | 2004 Architectural Coatings - solvent based - 2005 survey | 44014 | 0.0092124 | architecural coatings/consumer products bin 14
3901 | 2004 Architectural Coatings - solvent based - 2005 survey | 44015 | 0.08603 | architecural coatings/consumer products bin 15
3901 | 2004 Architectural Coatings - solvent based - 2005 survey | 44016 | 0.00036733 | architecural coatings/consumer products bin 16
3901 | 2004 Architectural Coatings - solvent based - 2005 survey | 44021 | 0.00024175 | architecural coatings/consumer products bin 21
3901 | 2004 Architectural Coatings - solvent based - 2005 survey | 44022 | 0.035319 | architecural coatings/consumer products bin 22
3901 | 2004 Architectural Coatings - solvent based - 2005 survey | 44023 | 0.0051921 | architecural coatings/consumer products bin 23
3901 | 2004 Architectural Coatings - solvent based - 2005 survey | 44024 | 0.00026224 | architecural coatings/consumer products bin 24
3901 | 2004 Architectural Coatings - solvent based - 2005 survey | 44204 | 0.00026994 | 1-Nitropropane
3901 | 2004 Architectural Coatings - solvent based - 2005 survey | 44214 | 0.00020552 | Petroleum Ether
3901 | 2004 Architectural Coatings - solvent based - 2005 survey | 44219 | 0.0032459 | Diesel Fuel
3901 | 2004 Architectural Coatings - solvent based - 2005 survey | 44223 | 0.00010121 | Dipropylene Glycol Methyl Ether Acetate
3901 | 2004 Architectural Coatings - solvent based - 2005 survey | 44225 | 0.00055451 | Distillate(petroleum), hydrotreated light
3901 | 2004 Architectural Coatings - solvent based - 2005 survey | 44228 | 8.898e-05 | Ethyl orthoformate
3901 | 2004 Architectural Coatings - solvent based - 2005 survey | 44231 | 0.00017001 | Heavy straight-run naphtha
3901 | 2004 Architectural Coatings - solvent based - 2005 survey | 44233 | 0.0028759 | Hydrotreated Heavy Naphtha
3901 | 2004 Architectural Coatings - solvent based - 2005 survey | 44234 | 0.0012571 | Hydrotreated heavy naphthenic distillate
3901 | 2004 Architectural Coatings - solvent based - 2005 survey | 44235 | 0.0040975 | Hydrotreated light naphthenic distillate
3901 | 2004 Architectural Coatings - solvent based - 2005 survey | 44240 | 7.621e-05 | Light Petroleum Distillate
3901 | 2004 Architectural Coatings - solvent based - 2005 survey | 44243 | 0.0076232 | Medium aliphatic solvent naphtha
3901 | 2004 Architectural Coatings - solvent based - 2005 survey | 44245 | 0.00040331 | Methyl Isoamyl Ketone
3901 | 2004 Architectural Coatings - solvent based - 2005 survey | 44250 | 7.59e-05 | Nitroethane
3901 | 2004 Architectural Coatings - solvent based - 2005 survey | 44259 | 0.0087895 | Straight-run middle distillate
3901 | 2004 Architectural Coatings - solvent based - 2005 survey | 44262 | 0.00059846 | Thiocyanic acid (2-benzoathiazolythio)methyl ester
3901 | 2004 Architectural Coatings - solvent based - 2005 survey | 44266 | 0.00041155 | Tripropylene glycol methyl ether
3901 | 2004 Architectural Coatings - solvent based - 2005 survey | 45102 | 0.03275 | Xylenes (mixed)
3901 | 2004 Architectural Coatings - solvent based - 2005 survey | 45107 | 0.00069438 | Trimethylbenzenes
3901 | 2004 Architectural Coatings - solvent based - 2005 survey | 45202 | 0.0053416 | Toluene
3901 | 2004 Architectural Coatings - solvent based - 2005 survey | 45203 | 0.0039095 | Ethyl benzene
3901 | 2004 Architectural Coatings - solvent based - 2005 survey | 45204 | 9.81e-05 | o-Xylene
3901 | 2004 Architectural Coatings - solvent based - 2005 survey | 45205 | 0.00027115 | m-Xylene
3901 | 2004 Architectural Coatings - solvent based - 2005 survey | 45206 | 0.00011022 | p-Xylene
3901 | 2004 Architectural Coatings - solvent based - 2005 survey | 45207 | 0.0011721 | 1,3,5-TRIMETHYLBENZENE
3901 | 2004 Architectural Coatings - solvent based - 2005 survey | 45208 | 0.0057305 | 1,2,4-Trimethylbenzene
3901 | 2004 Architectural Coatings - solvent based - 2005 survey | 45220 | 6.388e-05 | Styrene
3901 | 2004 Architectural Coatings - solvent based - 2005 survey | 60002 | 7.36e-05 | aromatic 200 solvent
3901 | 2004 Architectural Coatings - solvent based - 2005 survey | 60003 | 0.00013825 | xylene range solvent
3901 | 2004 Architectural Coatings - solvent based - 2005 survey | 60006 | 0.0062288 | kerosene
3901 | 2004 Architectural Coatings - solvent based - 2005 survey | 98027 | 0.00030744 | D-LIMONENE {4-ISOPROPENYL-1-METHYLCYCOHEXANE}
3901 | 2004 Architectural Coatings - solvent based - 2005 survey | 98043 | 0.00015057 | Cumene
3901 | 2004 Architectural Coatings - solvent based - 2005 survey | 98046 | 7.844e-05 | Naphthalene
3901 | 2004 Architectural Coatings - solvent based - 2005 survey | 98074 | 0.0071803 | Ethylene glycol monobutyl ether
3901 | 2004 Architectural Coatings - solvent based - 2005 survey | 98110 | 0.00022585 | Diethylene glycol monobutyl ether
3901 | 2004 Architectural Coatings - solvent based - 2005 survey | 98123 | 0.00026541 | Diethylene glycol monomethyl ether
3901 | 2004 Architectural Coatings - solvent based - 2005 survey | 98127 | 0.00011797 | Cyclohexanol
3901 | 2004 Architectural Coatings - solvent based - 2005 survey | 98160 | 0.00053429 | METHYL PROPYL KETONE {2-PENTANONE}
3901 | 2004 Architectural Coatings - solvent based - 2005 survey | 99130 | 5.841e-05 | MISC. GLYCOL ETHERS AND ACETATES
3901 | 2004 Architectural Coatings - solvent based - 2005 survey | 99146 | 0.0036269 | OTHER, MISC. VOC COMPOUNDS AGGREGATED IN PROFILE
3901 | 2004 Architectural Coatings - solvent based - 2005 survey | 99147 | 8.679e-05 | OTHER, MISC. EXEMPT COMPOUNDS AGGREGATED IN PROFILE
3901 | 2004 Architectural Coatings - solvent based - 2005 survey | 99148 | 0.00017716 | ETHYLENE GLYCOL BUTYL ETHER ACETATE {2-BUTOXYETHYL ACETATE}
3901 | 2004 Architectural Coatings - solvent based - 2005 survey | 99151 | 0.00030911 | DISTILLATES/NAPHTHA/MINERAL SPIRITS
3901 | 2004 Architectural Coatings - solvent based - 2005 survey | 99183 | 0.0029847 | METHYL ETHYL KETOXIME
3901 | 2004 Architectural Coatings - solvent based - 2005 survey | 99185 | 0.020953 | PARACHLOROBENZOTRIFLUORIDE {PCBTF}
3901 | 2004 Architectural Coatings - solvent based - 2005 survey | 99187 | 0.00078822 | BENZYL ALCOHOL
3901 | 2004 Architectural Coatings - solvent based - 2005 survey | 99193 | 0.0040527 | PROPYLENE CARBONATE
3901 | 2004 Architectural Coatings - solvent based - 2005 survey | 99194 | 0.00016135 | DIISOBUTYL KETONE
3901 | 2004 Architectural Coatings - solvent based - 2005 survey | 99210 | 0.00041982 | DIETHYLENE GLYCOL BUTYL ETHER ACETATE {2-2-(BUTOXYETHOXY)ETHYL ACETATE}
3901 | 2004 Architectural Coatings - solvent based - 2005 survey | 99211 | 0.00014325 | 2-AMINO-2-METHYL-1-PROPANOL
3901 | 2004 Architectural Coatings - solvent based - 2005 survey | 99214 | 0.00050251 | DL-LIMONENE {DIPENTENE}
3901 | 2004 Architectural Coatings - solvent based - 2005 survey | 99218 | 0.00012799 | t-Butyl acetate
3901 | 2004 Architectural Coatings - solvent based - 2005 survey | 99219 | 0.0001719 | AMYL ACETATE
3901 | 2004 Architectural Coatings - solvent based - 2005 survey | 99222 | 0.00060404 | ETHYL-3-ETHOXYPROPIONATE
3901 | 2004 Architectural Coatings - solvent based - 2005 survey | 99223 | 7.697e-05 | PENTANEDIOIC ACID, DIMETHYL ESTER
3901 | 2004 Architectural Coatings - solvent based - 2005 survey | 99232 | 0.00069272 | Ethylene glycol monopropyl ether
3901 | 2004 Architectural Coatings - solvent based - 2005 survey | 99233 | 0.00010024 | PROPYLENE GLYCOL BUTYL ETHER {1-BUTOXY-2-PROPANOL}
3901 | 2004 Architectural Coatings - solvent based - 2005 survey | 44269 | 0.0011714 | White mineral oil
3901 | 2004 Architectural Coatings - solvent based - 2005 survey | 99247 | 0.00045304 | 2,2,4-TRIMETHYL-1,3-PENTANEDIOL ISOBUTYRATE {TEXANOL}
3901 | 2004 Architectural Coatings - solvent based - 2005 survey 3901 | 43301 | 0.0006788 | Methanol
3901 | 2004 Architectural Coatings - solvent based - 2005 survey | 99274 | 0.00022347 | OXO-HEXYL ACETATE
3901 | 2004 Architectural Coatings - solvent based - 2005 survey | 99285 | 0.0099991 | stoddard solvent - mineral spirits
3901 | 2004 Architectural Coatings - solvent based - 2005 survey | 99342 | 0.0021259 | LACTOL SPIRITS {VM AND P NAPHTHA}
3901 | 2004 Architectural Coatings - solvent based - 2005 survey | 99387 | 0.00016978 | ETHYLTOLUENES {METHYLETHYLBENZENES}
3901 | 2004 Architectural Coatings - solvent based - 2005 survey | 99396 | 0.00020732 | OCTAMETHYLCYCLOTETRASILOXANE
3901 | 2004 Architectural Coatings - solvent based - 2005 survey | 99457 | 0.00021555 | Butyl Propionate
3901 | 2004 Architectural Coatings - solvent based - 2005 survey | 99458 | 0.00013315 | Methyltriacetoxysilane
3901 | 2004 Architectural Coatings - solvent based - 2005 survey | 99459 | 0.00010678 | (3-Mercaptopropyl)trimethoxysilane
3901 | 2004 Architectural Coatings - solvent based - 2005 survey | 99461 | 6.517e-05 | 4,6-Dimethyl-2-heptanone
3901 | 2004 Architectural Coatings - solvent based - 2005 survey | 99466 | 0.00016996 | Heavy Paraffinic Distillate Solvent Extract
3901 | 2004 Architectural Coatings - solvent based - 2005 survey | 99472 | 0.00013774 | Fatty Acids
3901 | 2004 Architectural Coatings - solvent based - 2005 survey | 99475 | 8.298e-05 | Fuels, diesel, no. 2
3901 | 2004 Architectural Coatings - solvent based - 2005 survey | 99476 | 6.259e-05 | Trimethoxymethane
3902 | 2004 Architectural Coatings - water based - 2005 survey | 43301 | 0.014814 | Methanol
3902 | 2004 Architectural Coatings - water based - 2005 survey | 43302 | 0.0013927 | ETHYL ALCOHOL
3902 | 2004 Architectural Coatings - water based - 2005 survey | 43304 | 0.001031 | Isopropyl alcohol
3902 | 2004 Architectural Coatings - water based - 2005 survey | 43314 | 0.0010205 | sec-Butyl alcohol
3902 | 2004 Architectural Coatings - water based - 2005 survey | 43365 | 0.0012544 | Propylene glycol monomethyl ether
3902 | 2004 Architectural Coatings - water based - 2005 survey | 43366 | 0.0092852 | Dipropylene glycol monomethyl ether
3902 | 2004 Architectural Coatings - water based - 2005 survey | 43369 | 0.14673 | Propylene glycol
3902 | 2004 Architectural Coatings - water based - 2005 survey | 43370 | 0.2929 | Ethylene glycol
3902 | 2004 Architectural Coatings - water based - 2005 survey | 43373 | 0.0058287 | Diethylene glycol
3902 | 2004 Architectural Coatings - water based - 2005 survey | 43374 | 0.00089062 | Dipropylene glycol
3902 | 2004 Architectural Coatings - water based - 2005 survey | 43376 | 0.0014854 | triethylene glycol
3902 | 2004 Architectural Coatings - water based - 2005 survey | 43404 | 0.00011719 | ACETIC ACID
3902 | 2004 Architectural Coatings - water based - 2005 survey | 43431 | 9.059e-05 | Propylene glycol monomethyl ether acetate
3902 | 2004 Architectural Coatings - water based - 2005 survey | 43433 | 0.00039558 | ETHYL ACETATE
3902 | 2004 Architectural Coatings - water based - 2005 survey | 43503 | 0.00031359 | Acetaldehyde
3902 | 2004 Architectural Coatings - water based - 2005 survey | 44006 | 0.00058604 | architecural coatings/consumer products bin 6
3902 | 2004 Architectural Coatings - water based - 2005 survey | 44009 | 0.00057669 | architecural coatings/consumer products bin 9
3902 | 2004 Architectural Coatings - water based - 2005 survey | 44010 | 0.0008547 | architecural coatings/consumer products bin 10
3902 | 2004 Architectural Coatings - water based - 2005 survey | 44011 | 0.010699 | architecural coatings/consumer products bin 11
3902 | 2004 Architectural Coatings - water based - 2005 survey | 44012 | 0.0006494 | architecural coatings/consumer products bin 12
3902 | 2004 Architectural Coatings - water based - 2005 survey | 44015 | 0.0043819 | architecural coatings/consumer products bin 15
3902 | 2004 Architectural Coatings - water based - 2005 survey | 44021 | 8.887e-05 | architecural coatings/consumer products bin 21
3902 | 2004 Architectural Coatings - water based - 2005 survey | 44022 | 0.001616 | architecural coatings/consumer products bin 22
3902 | 2004 Architectural Coatings - water based - 2005 survey | 44023 | 0.00072252 | architecural coatings/consumer products bin 23
3902 | 2004 Architectural Coatings - water based - 2005 survey | 44204 | 0.00025324 | 1-Nitropropane
3902 | 2004 Architectural Coatings - water based - 2005 survey | 44205 | 0.00012985 | 2-(Methylamino)-2-methyl-1-propanol
3902 | 2004 Architectural Coatings - water based - 2005 survey | 44206 | 0.0054113 | Dipropylene Glycol Monopropyl Ether
3902 | 2004 Architectural Coatings - water based - 2005 survey | 44208 | 0.0038827 | 2-Ethylhexyl Benzoate
3902 | 2004 Architectural Coatings - water based - 2005 survey | 44211 | 0.00054159 | 1-phenoxy-2-Propanol
3902 | 2004 Architectural Coatings - water based - 2005 survey | 44212 | 0.0012458 | 4,4-Dimethyloxazolidine
3902 | 2004 Architectural Coatings - water based - 2005 survey | 44218 | 0.00015168 | Oxo-tridecyl Acetate
3902 | 2004 Architectural Coatings - water based - 2005 survey | 44226 | 0.00079609 | Distillates, Petroleum, Solvent-Refined
3902 | 2004 Architectural Coatings - water based - 2005 survey | 44232 | 0.00035207 | Hexahydro-1,3,5-tris(2-hydroxyethyl)-s-triazine
3902 | 2004 Architectural Coatings - water based - 2005 survey | 44235 | 0.00032422 | Hydrotreated light naphthenic distillate
3902 | 2004 Architectural Coatings - water based - 2005 survey | 44269 | 0.0012995 | White mineral oil
3902 | 2004 Architectural Coatings - water based - 2005 survey | 44259 | 0.00030023 | Straight-run middle distillate
3902 | 2004 Architectural Coatings - water based - 2005 survey | 44264 | 0.00040455 | Triethoxyoctylsilane
3902 | 2004 Architectural Coatings - water based - 2005 survey | 44265 | 0.00029158 | Triethylene Glycol Monobutyl Ether
3902 | 2004 Architectural Coatings - water based - 2005 survey | 44267 | 0.00019366 | Troysan 174
3902 | 2004 Architectural Coatings - water based - 2005 survey | 45102 | 0.00053055 | Xylenes (mixed)
3902 | 2004 Architectural Coatings - water based - 2005 survey | 45202 | 0.00037669 | Toluene
3902 | 2004 Architectural Coatings - water based - 2005 survey | 45207 | 0.00019964 | 1,3,5-TRIMETHYLBENZENE
3902 | 2004 Architectural Coatings - water based - 2005 survey | 45208 | 0.00070317 | 1,2,4-Trimethylbenzene
3902 | 2004 Architectural Coatings - water based - 2005 survey | 50275 | 0.00060085 | Tributyl phosphate
3902 | 2004 Architectural Coatings - water based - 2005 survey | 98074 | 0.018838 | Ethylene glycol monobutyl ether
3902 | 2004 Architectural Coatings - water based - 2005 survey | 98096 | 0.00030562 | Diethylene glycol monoethyl ether
3902 | 2004 Architectural Coatings - water based - 2005 survey | 98110 | 0.047197 | Diethylene glycol monobutyl ether
3902 | 2004 Architectural Coatings - water based - 2005 survey | 98123 | 0.0059935 | Diethylene glycol monomethyl ether
3902 | 2004 Architectural Coatings - water based - 2005 survey | 98129 | 0.0028487 | N-METHYLPYRROLIDINONE
3902 | 2004 Architectural Coatings - water based - 2005 survey | 99130 | 0.00027995 | MISC. GLYCOL ETHERS AND ACETATES
3902 | 2004 Architectural Coatings - water based - 2005 survey | 99146 | 0.027339 | OTHER, MISC. VOC COMPOUNDS AGGREGATED IN PROFILE
3902 | 2004 Architectural Coatings - water based - 2005 survey | 99147 | 0.00017214 | OTHER, MISC. EXEMPT COMPOUNDS AGGREGATED IN PROFILE
3902 | 2004 Architectural Coatings - water based - 2005 survey | 99151 | 0.00038348 | DISTILLATES/NAPHTHA/MINERAL SPIRITS
3902 | 2004 Architectural Coatings - water based - 2005 survey | 99172 | 0.00067608 | DIMETHYL SULFOXIDE
3902 | 2004 Architectural Coatings - water based - 2005 survey | 99183 | 0.00037053 | METHYL ETHYL KETOXIME
3902 | 2004 Architectural Coatings - water based - 2005 survey | 99184 | 0.00021116 | GAMMA- BUTYROLACTONE
3902 | 2004 Architectural Coatings - water based - 2005 survey | 99187 | 0.00010754 | BENZYL ALCOHOL
3902 | 2004 Architectural Coatings - water based - 2005 survey | 99207 | 0.00044927 | Triethylamine
3902 | 2004 Architectural Coatings - water based - 2005 survey | 99209 | 0.00043649 | PHENOXYETHANOL
3902 | 2004 Architectural Coatings - water based - 2005 survey | 99210 | 0.00084915 | DIETHYLENE GLYCOL BUTYL ETHER ACETATE {2-2-(BUTOXYETHOXY)ETHYL ACETATE}
3902 | 2004 Architectural Coatings - water based - 2005 survey | 99211 | 0.028367 | 2-AMINO-2-METHYL-1-PROPANOL
3902 | 2004 Architectural Coatings - water based - 2005 survey | 99228 | 0.00027792 | 2-(2-ETHYLHEXYLOXY)ETHANOL
3902 | 2004 Architectural Coatings - water based - 2005 survey | 99229 | 0.00040119 | PROPYLENE GLYCOL N-PROPYL ETHER
3902 | 2004 Architectural Coatings - water based - 2005 survey | 99232 | 0.0019558 | Ethylene glycol monopropyl ether
3902 | 2004 Architectural Coatings - water based - 2005 survey | 99233 | 0.0020801 | PROPYLENE GLYCOL BUTYL ETHER {1-BUTOXY-2-PROPANOL}
3902 | 2004 Architectural Coatings - water based - 2005 survey | 99247 | 0.33466 | 2,2,4-TRIMETHYL-1,3-PENTANEDIOL ISOBUTYRATE {TEXANOL}
3902 | 2004 Architectural Coatings - water based - 2005 survey | 99252 | 0.0088432 | GLYCOL ETHER DPNB {1-(2-BUTOXY-1-METHYLETHOXY)-2-PROPANOL}
3902 | 2004 Architectural Coatings - water based - 2005 survey | 99276 | 0.00023762 | DIPROPYLENE GLYCOL DIMETHYL ETHER (MIXED ISOMERS)
3902 | 2004 Architectural Coatings - water based - 2005 survey | 99440 | 0.00019722 | N,N-DIMETHYLETHANOLAMINE
3902 | 2004 Architectural Coatings - water based - 2005 survey | 99481 | 0.00071033 | Methoxysilane
3902 | 2004 Architectural Coatings - water based - 2005 survey | 99485 | 9.649e-05 | 2-Butoxy-1-Propanol

## intermediate-wCA-BIN
SAROAD | CARB.PROFILE.NUMBER | OG.PROFILE.NAME | WEIGHT.FRACTION | SPECIES | bin_id | component_id | fraction | no | component_name | type | P_NUM | fraction_use | species_use
43220 | 3001 | CONS PRD- CONSTRUCTION, PANEL, OR FLOOR COVERING ADHESIVE (2010 UPDATE) | 0.00084159 | N-PENTANE | NA | NA | NA | NA | NA | adhesives | CARB3001 | 0.00084159 | N-PENTANE
43229 | 3001 | CONS PRD- CONSTRUCTION, PANEL, OR FLOOR COVERING ADHESIVE (2010 UPDATE) | 0.05726 | 2-METHYLPENTANE | NA | NA | NA | NA | NA | adhesives | CARB3001 | 0.05726 | 2-METHYLPENTANE
43230 | 3001 | CONS PRD- CONSTRUCTION, PANEL, OR FLOOR COVERING ADHESIVE (2010 UPDATE) | 0.028434 | 3-METHYLPENTANE | NA | NA | NA | NA | NA | adhesives | CARB3001 | 0.028434 | 3-METHYLPENTANE
43231 | 3001 | CONS PRD- CONSTRUCTION, PANEL, OR FLOOR COVERING ADHESIVE (2010 UPDATE) | 0.016017 | Hexane | NA | NA | NA | NA | NA | adhesives | CARB3001 | 0.016017 | HEXANE
43242 | 3001 | CONS PRD- CONSTRUCTION, PANEL, OR FLOOR COVERING ADHESIVE (2010 UPDATE) | 0.00084159 | CYCLOPENTANE | NA | NA | NA | NA | NA | adhesives | CARB3001 | 0.00084159 | CYCLOPENTANE
43248 | 3001 | CONS PRD- CONSTRUCTION, PANEL, OR FLOOR COVERING ADHESIVE (2010 UPDATE) | 0.012586 | Cyclohexane | NA | NA | NA | NA | NA | adhesives | CARB3001 | 0.012586 | CYCLOHEXANE
43271 | 3001 | CONS PRD- CONSTRUCTION, PANEL, OR FLOOR COVERING ADHESIVE (2010 UPDATE) | 3.531e-05 | 2,4-DIMETHYLPENTANE | NA | NA | NA | NA | NA | adhesives | CARB3001 | 3.531e-05 | 2,4-DIMETHYLPENTANE
43291 | 3001 | CONS PRD- CONSTRUCTION, PANEL, OR FLOOR COVERING ADHESIVE (2010 UPDATE) | 0.017938 | 2,2-DIMETHYLBUTANE | NA | NA | NA | NA | NA | adhesives | CARB3001 | 0.017938 | 2,2-DIMETHYLBUTANE
43302 | 3001 | CONS PRD- CONSTRUCTION, PANEL, OR FLOOR COVERING ADHESIVE (2010 UPDATE) | 0.0088798 | ETHYL ALCOHOL | NA | NA | NA | NA | NA | adhesives | CARB3001 | 0.0088798 | ETHYL ALCOHOL
43366 | 3001 | CONS PRD- CONSTRUCTION, PANEL, OR FLOOR COVERING ADHESIVE (2010 UPDATE) | 2.64e-06 | Dipropylene glycol monomethyl ether | NA | NA | NA | NA | NA | adhesives | CARB3001 | 2.64e-06 | DIPROPYLENE GLYCOL MONOMETHYL ETHER
43369 | 3001 | CONS PRD- CONSTRUCTION, PANEL, OR FLOOR COVERING ADHESIVE (2010 UPDATE) | 0.029062 | Propylene glycol | NA | NA | NA | NA | NA | adhesives | CARB3001 | 0.029062 | PROPYLENE GLYCOL
43370 | 3001 | CONS PRD- CONSTRUCTION, PANEL, OR FLOOR COVERING ADHESIVE (2010 UPDATE) | 0.021062 | Ethylene glycol | NA | NA | NA | NA | NA | adhesives | CARB3001 | 0.021062 | ETHYLENE GLYCOL
43432 | 3001 | CONS PRD- CONSTRUCTION, PANEL, OR FLOOR COVERING ADHESIVE (2010 UPDATE) | 0.0439 | METHYL ACETATE | NA | NA | NA | NA | NA | adhesives | CARB3001 | 0.0439 | METHYL ACETATE
43551 | 3001 | CONS PRD- CONSTRUCTION, PANEL, OR FLOOR COVERING ADHESIVE (2010 UPDATE) | 0.081135 | [D] Acetone [Deleted/Obsolete Emittent ID] | NA | NA | NA | NA | NA | adhesives | CARB3001 | 0.081135 | [D] ACETONE [DELETED/OBSOLETE EMITTENT ID]
43602 | 3001 | CONS PRD- CONSTRUCTION, PANEL, OR FLOOR COVERING ADHESIVE (2010 UPDATE) | 2.49e-05 | Propylene oxide | NA | NA | NA | NA | NA | adhesives | CARB3001 | 2.49e-05 | PROPYLENE OXIDE
43723 | 3001 | CONS PRD- CONSTRUCTION, PANEL, OR FLOOR COVERING ADHESIVE (2010 UPDATE) | 9.913e-05 | ETHANOLAMINE | NA | NA | NA | NA | NA | adhesives | CARB3001 | 9.913e-05 | ETHANOLAMINE
43725 | 3001 | CONS PRD- CONSTRUCTION, PANEL, OR FLOOR COVERING ADHESIVE (2010 UPDATE) | 0.0054217 | TRIETHANOLAMINE | NA | NA | NA | NA | NA | adhesives | CARB3001 | 0.0054217 | TRIETHANOLAMINE
43802 | 3001 | CONS PRD- CONSTRUCTION, PANEL, OR FLOOR COVERING ADHESIVE (2010 UPDATE) | 0.0036827 | Methylene chloride {Dichloromethane} | NA | NA | NA | NA | NA | adhesives | CARB3001 | 0.0036827 | METHYLENE CHLORIDE {DICHLOROMETHANE}
44001 | 3001 | CONS PRD- CONSTRUCTION, PANEL, OR FLOOR COVERING ADHESIVE (2010 UPDATE) | 0.0024091 | architecural coatings/consumer products bin 1 | CA-BIN-01 | BR-C6 | 0.20553 | 1902 | Branched C6 Alkanes | adhesives | CARB3001 | 0.00049514 | BRANCHED C6 ALKANES
44001 | 3001 | CONS PRD- CONSTRUCTION, PANEL, OR FLOOR COVERING ADHESIVE (2010 UPDATE) | 0.0024091 | architecural coatings/consumer products bin 1 | CA-BIN-01 | BR-C7 | 0.098428 | 1932 | Branched C7 Alkanes | adhesives | CARB3001 | 0.00023712 | BRANCHED C7 ALKANES
44001 | 3001 | CONS PRD- CONSTRUCTION, PANEL, OR FLOOR COVERING ADHESIVE (2010 UPDATE) | 0.0024091 | architecural coatings/consumer products bin 1 | CA-BIN-01 | BR-C5 | 0.029378 | 1871 | C5 branched alkanes | adhesives | CARB3001 | 7.0774e-05 | C5 BRANCHED ALKANES
44001 | 3001 | CONS PRD- CONSTRUCTION, PANEL, OR FLOOR COVERING ADHESIVE (2010 UPDATE) | 0.0024091 | architecural coatings/consumer products bin 1 | CA-BIN-01 | CYC-C6 | 0.20333 | 1896 | C6 Cycloalkanes | adhesives | CARB3001 | 0.00048984 | C6 CYCLOALKANES
44001 | 3001 | CONS PRD- CONSTRUCTION, PANEL, OR FLOOR COVERING ADHESIVE (2010 UPDATE) | 0.0024091 | architecural coatings/consumer products bin 1 | CA-BIN-01 | CYC-C7 | 0.029308 | 1928 | C7 cycloalkanes | adhesives | CARB3001 | 7.0606e-05 | C7 CYCLOALKANES
44001 | 3001 | CONS PRD- CONSTRUCTION, PANEL, OR FLOOR COVERING ADHESIVE (2010 UPDATE) | 0.0024091 | architecural coatings/consumer products bin 1 | CA-BIN-01 | C287-92-3 | 0.10069 | 266 | cyclopentane | adhesives | CARB3001 | 0.00024256 | CYCLOPENTANE
44001 | 3001 | CONS PRD- CONSTRUCTION, PANEL, OR FLOOR COVERING ADHESIVE (2010 UPDATE) | 0.0024091 | architecural coatings/consumer products bin 1 | CA-BIN-01 | C142-82-5 | 0.029305 | 522 | n-heptane | adhesives | CARB3001 | 7.0599e-05 | N-HEPTANE
44001 | 3001 | CONS PRD- CONSTRUCTION, PANEL, OR FLOOR COVERING ADHESIVE (2010 UPDATE) | 0.0024091 | architecural coatings/consumer products bin 1 | CA-BIN-01 | C110-54-3 | 0.20334 | 357 | n-hexane | adhesives | CARB3001 | 0.00048985 | N-HEXANE
44001 | 3001 | CONS PRD- CONSTRUCTION, PANEL, OR FLOOR COVERING ADHESIVE (2010 UPDATE) | 0.0024091 | architecural coatings/consumer products bin 1 | CA-BIN-01 | C109-66-0 | 0.10069 | 267 | n-pentane | adhesives | CARB3001 | 0.00024257 | N-PENTANE
44002 | 3001 | CONS PRD- CONSTRUCTION, PANEL, OR FLOOR COVERING ADHESIVE (2010 UPDATE) | 0.0096567 | architecural coatings/consumer products bin 2 | CA-BIN-02 | BR-C6 | 0.3083 | 1902 | Branched C6 Alkanes | adhesives | CARB3001 | 0.0029771 | BRANCHED C6 ALKANES
44002 | 3001 | CONS PRD- CONSTRUCTION, PANEL, OR FLOOR COVERING ADHESIVE (2010 UPDATE) | 0.0096567 | architecural coatings/consumer products bin 2 | CA-BIN-02 | BR-C7 | 0.14764 | 1932 | Branched C7 Alkanes | adhesives | CARB3001 | 0.0014257 | BRANCHED C7 ALKANES
44002 | 3001 | CONS PRD- CONSTRUCTION, PANEL, OR FLOOR COVERING ADHESIVE (2010 UPDATE) | 0.0096567 | architecural coatings/consumer products bin 2 | CA-BIN-02 | BR-C5 | 0.044064 | 1871 | C5 branched alkanes | adhesives | CARB3001 | 0.00042551 | C5 BRANCHED ALKANES
44002 | 3001 | CONS PRD- CONSTRUCTION, PANEL, OR FLOOR COVERING ADHESIVE (2010 UPDATE) | 0.0096567 | architecural coatings/consumer products bin 2 | CA-BIN-02 | C142-82-5 | 0.043962 | 522 | n-heptane | adhesives | CARB3001 | 0.00042453 | N-HEPTANE
44002 | 3001 | CONS PRD- CONSTRUCTION, PANEL, OR FLOOR COVERING ADHESIVE (2010 UPDATE) | 0.0096567 | architecural coatings/consumer products bin 2 | CA-BIN-02 | C110-54-3 | 0.305 | 357 | n-hexane | adhesives | CARB3001 | 0.0029453 | N-HEXANE
44002 | 3001 | CONS PRD- CONSTRUCTION, PANEL, OR FLOOR COVERING ADHESIVE (2010 UPDATE) | 0.0096567 | architecural coatings/consumer products bin 2 | CA-BIN-02 | C109-66-0 | 0.15103 | 267 | n-pentane | adhesives | CARB3001 | 0.0014585 | N-PENTANE
44003 | 3001 | CONS PRD- CONSTRUCTION, PANEL, OR FLOOR COVERING ADHESIVE (2010 UPDATE) | 0.00062346 | architecural coatings/consumer products bin 3 | CA-BIN-03 | CYC-C6 | 0.61 | 1896 | C6 Cycloalkanes | adhesives | CARB3001 | 0.00038031 | C6 CYCLOALKANES
44003 | 3001 | CONS PRD- CONSTRUCTION, PANEL, OR FLOOR COVERING ADHESIVE (2010 UPDATE) | 0.00062346 | architecural coatings/consumer products bin 3 | CA-BIN-03 | CYC-C7 | 0.087927 | 1928 | C7 cycloalkanes | adhesives | CARB3001 | 5.4819e-05 | C7 CYCLOALKANES
44003 | 3001 | CONS PRD- CONSTRUCTION, PANEL, OR FLOOR COVERING ADHESIVE (2010 UPDATE) | 0.00062346 | architecural coatings/consumer products bin 3 | CA-BIN-03 | C287-92-3 | 0.30207 | 266 | cyclopentane | adhesives | CARB3001 | 0.00018833 | CYCLOPENTANE
44005 | 3001 | CONS PRD- CONSTRUCTION, PANEL, OR FLOOR COVERING ADHESIVE (2010 UPDATE) | 9.777e-05 | architecural coatings/consumer products bin 5 | CA-BIN-05 | C71-43-2 | 0.074428 | 362 | benzene | adhesives | CARB3001 | 7.2768e-06 | BENZENE
44005 | 3001 | CONS PRD- CONSTRUCTION, PANEL, OR FLOOR COVERING ADHESIVE (2010 UPDATE) | 9.777e-05 | architecural coatings/consumer products bin 5 | CA-BIN-05 | BR-C6 | 0.1747 | 1902 | Branched C6 Alkanes | adhesives | CARB3001 | 1.708e-05 | BRANCHED C6 ALKANES
44005 | 3001 | CONS PRD- CONSTRUCTION, PANEL, OR FLOOR COVERING ADHESIVE (2010 UPDATE) | 9.777e-05 | architecural coatings/consumer products bin 5 | CA-BIN-05 | BR-C7 | 0.083663 | 1932 | Branched C7 Alkanes | adhesives | CARB3001 | 8.1798e-06 | BRANCHED C7 ALKANES
44005 | 3001 | CONS PRD- CONSTRUCTION, PANEL, OR FLOOR COVERING ADHESIVE (2010 UPDATE) | 9.777e-05 | architecural coatings/consumer products bin 5 | CA-BIN-05 | BR-C5 | 0.024972 | 1871 | C5 branched alkanes | adhesives | CARB3001 | 2.4415e-06 | C5 BRANCHED ALKANES
44005 | 3001 | CONS PRD- CONSTRUCTION, PANEL, OR FLOOR COVERING ADHESIVE (2010 UPDATE) | 9.777e-05 | architecural coatings/consumer products bin 5 | CA-BIN-05 | CYC-C6 | 0.17283 | 1896 | C6 Cycloalkanes | adhesives | CARB3001 | 1.6898e-05 | C6 CYCLOALKANES
44005 | 3001 | CONS PRD- CONSTRUCTION, PANEL, OR FLOOR COVERING ADHESIVE (2010 UPDATE) | 9.777e-05 | architecural coatings/consumer products bin 5 | CA-BIN-05 | CYC-C7 | 0.024909 | 1928 | C7 cycloalkanes | adhesives | CARB3001 | 2.4353e-06 | C7 CYCLOALKANES
44005 | 3001 | CONS PRD- CONSTRUCTION, PANEL, OR FLOOR COVERING ADHESIVE (2010 UPDATE) | 9.777e-05 | architecural coatings/consumer products bin 5 | CA-BIN-05 | C287-92-3 | 0.085584 | 266 | cyclopentane | adhesives | CARB3001 | 8.3676e-06 | CYCLOPENTANE
44005 | 3001 | CONS PRD- CONSTRUCTION, PANEL, OR FLOOR COVERING ADHESIVE (2010 UPDATE) | 9.777e-05 | architecural coatings/consumer products bin 5 | CA-BIN-05 | C142-82-5 | 0.024914 | 522 | n-heptane | adhesives | CARB3001 | 2.4359e-06 | N-HEPTANE
44005 | 3001 | CONS PRD- CONSTRUCTION, PANEL, OR FLOOR COVERING ADHESIVE (2010 UPDATE) | 9.777e-05 | architecural coatings/consumer products bin 5 | CA-BIN-05 | C110-54-3 | 0.17284 | 357 | n-hexane | adhesives | CARB3001 | 1.6898e-05 | N-HEXANE
44005 | 3001 | CONS PRD- CONSTRUCTION, PANEL, OR FLOOR COVERING ADHESIVE (2010 UPDATE) | 9.777e-05 | architecural coatings/consumer products bin 5 | CA-BIN-05 | C109-66-0 | 0.085587 | 267 | n-pentane | adhesives | CARB3001 | 8.3679e-06 | N-PENTANE
44005 | 3001 | CONS PRD- CONSTRUCTION, PANEL, OR FLOOR COVERING ADHESIVE (2010 UPDATE) | 9.777e-05 | architecural coatings/consumer products bin 5 | CA-BIN-05 | C108-88-3 | 0.075575 | 527 | toluene | adhesives | CARB3001 | 7.3889e-06 | TOLUENE
44006 | 3001 | CONS PRD- CONSTRUCTION, PANEL, OR FLOOR COVERING ADHESIVE (2010 UPDATE) | 0.35602 | architecural coatings/consumer products bin 6 | CA-BIN-06 | BR-C10 | 0.052796 | 2106 | Branched C10 Alkanes | adhesives | CARB3001 | 0.018796 | BRANCHED C10 ALKANES
44006 | 3001 | CONS PRD- CONSTRUCTION, PANEL, OR FLOOR COVERING ADHESIVE (2010 UPDATE) | 0.35602 | architecural coatings/consumer products bin 6 | CA-BIN-06 | BR-C8 | 0.10322 | 1978 | Branched C8 Alkanes | adhesives | CARB3001 | 0.036747 | BRANCHED C8 ALKANES
44006 | 3001 | CONS PRD- CONSTRUCTION, PANEL, OR FLOOR COVERING ADHESIVE (2010 UPDATE) | 0.35602 | architecural coatings/consumer products bin 6 | CA-BIN-06 | BR-C9 | 0.17733 | 2037 | Branched C9 Alkanes | adhesives | CARB3001 | 0.063131 | BRANCHED C9 ALKANES
44006 | 3001 | CONS PRD- CONSTRUCTION, PANEL, OR FLOOR COVERING ADHESIVE (2010 UPDATE) | 0.35602 | architecural coatings/consumer products bin 6 | CA-BIN-06 | CYC-C10 | 0.0070413 | 2096 | C10 Cycloalkanes | adhesives | CARB3001 | 0.0025068 | C10 CYCLOALKANES
44006 | 3001 | CONS PRD- CONSTRUCTION, PANEL, OR FLOOR COVERING ADHESIVE (2010 UPDATE) | 0.35602 | architecural coatings/consumer products bin 6 | CA-BIN-06 | CYC-C7 | 0.031692 | 1928 | C7 cycloalkanes | adhesives | CARB3001 | 0.011283 | C7 CYCLOALKANES
44006 | 3001 | CONS PRD- CONSTRUCTION, PANEL, OR FLOOR COVERING ADHESIVE (2010 UPDATE) | 0.35602 | architecural coatings/consumer products bin 6 | CA-BIN-06 | CYC-C8 | 0.16663 | 2001 | C8 cycloalkanes | adhesives | CARB3001 | 0.059321 | C8 CYCLOALKANES
44006 | 3001 | CONS PRD- CONSTRUCTION, PANEL, OR FLOOR COVERING ADHESIVE (2010 UPDATE) | 0.35602 | architecural coatings/consumer products bin 6 | CA-BIN-06 | CYC-C9 | 0.12797 | 2056 | C9 cycloalkanes | adhesives | CARB3001 | 0.04556 | C9 CYCLOALKANES
44006 | 3001 | CONS PRD- CONSTRUCTION, PANEL, OR FLOOR COVERING ADHESIVE (2010 UPDATE) | 0.35602 | architecural coatings/consumer products bin 6 | CA-BIN-06 | C124-18-5 | 0.0070422 | 1041 | n-decane | adhesives | CARB3001 | 0.0025071 | N-DECANE
44006 | 3001 | CONS PRD- CONSTRUCTION, PANEL, OR FLOOR COVERING ADHESIVE (2010 UPDATE) | 0.35602 | architecural coatings/consumer products bin 6 | CA-BIN-06 | C142-82-5 | 0.031693 | 522 | n-heptane | adhesives | CARB3001 | 0.011283 | N-HEPTANE
44006 | 3001 | CONS PRD- CONSTRUCTION, PANEL, OR FLOOR COVERING ADHESIVE (2010 UPDATE) | 0.35602 | architecural coatings/consumer products bin 6 | CA-BIN-06 | C111-84-2 | 0.12797 | 861 | n-nonane | adhesives | CARB3001 | 0.04556 | N-NONANE
44006 | 3001 | CONS PRD- CONSTRUCTION, PANEL, OR FLOOR COVERING ADHESIVE (2010 UPDATE) | 0.35602 | architecural coatings/consumer products bin 6 | CA-BIN-06 | C111-65-9 | 0.16662 | 674 | n-octane | adhesives | CARB3001 | 0.05932 | N-OCTANE
44010 | 3001 | CONS PRD- CONSTRUCTION, PANEL, OR FLOOR COVERING ADHESIVE (2010 UPDATE) | 7.77e-06 | architecural coatings/consumer products bin 10 | CA-BIN-10 | C526-73-8 | 0.0041791 | 891 | 1,2,3-trimethylbenzene | adhesives | CARB3001 | 3.2472e-08 | 1,2,3-TRIMETHYLBENZENE
44010 | 3001 | CONS PRD- CONSTRUCTION, PANEL, OR FLOOR COVERING ADHESIVE (2010 UPDATE) | 7.77e-06 | architecural coatings/consumer products bin 10 | CA-BIN-10 | C95-63-6 | 0.0075704 | 892 | 1,2,4-trimethylbenzene | adhesives | CARB3001 | 5.8822e-08 | 1,2,4-TRIMETHYLBENZENE
44010 | 3001 | CONS PRD- CONSTRUCTION, PANEL, OR FLOOR COVERING ADHESIVE (2010 UPDATE) | 7.77e-06 | architecural coatings/consumer products bin 10 | CA-BIN-10 | C108-67-8 | 0.0026462 | 893 | 1,3,5-trimethylbenzene | adhesives | CARB3001 | 2.0561e-08 | 1,3,5-TRIMETHYLBENZENE
44010 | 3001 | CONS PRD- CONSTRUCTION, PANEL, OR FLOOR COVERING ADHESIVE (2010 UPDATE) | 7.77e-06 | architecural coatings/consumer products bin 10 | CA-BIN-10 | BR-C10 | 0.04487 | 2106 | Branched C10 Alkanes | adhesives | CARB3001 | 3.4864e-07 | BRANCHED C10 ALKANES
44010 | 3001 | CONS PRD- CONSTRUCTION, PANEL, OR FLOOR COVERING ADHESIVE (2010 UPDATE) | 7.77e-06 | architecural coatings/consumer products bin 10 | CA-BIN-10 | BR-C8 | 0.08773 | 1978 | Branched C8 Alkanes | adhesives | CARB3001 | 6.8166e-07 | BRANCHED C8 ALKANES
44010 | 3001 | CONS PRD- CONSTRUCTION, PANEL, OR FLOOR COVERING ADHESIVE (2010 UPDATE) | 7.77e-06 | architecural coatings/consumer products bin 10 | CA-BIN-10 | BR-C9 | 0.15073 | 2037 | Branched C9 Alkanes | adhesives | CARB3001 | 1.1712e-06 | BRANCHED C9 ALKANES
44010 | 3001 | CONS PRD- CONSTRUCTION, PANEL, OR FLOOR COVERING ADHESIVE (2010 UPDATE) | 7.77e-06 | architecural coatings/consumer products bin 10 | CA-BIN-10 | CYC-C10 | 0.0059865 | 2096 | C10 Cycloalkanes | adhesives | CARB3001 | 4.6515e-08 | C10 CYCLOALKANES
44010 | 3001 | CONS PRD- CONSTRUCTION, PANEL, OR FLOOR COVERING ADHESIVE (2010 UPDATE) | 7.77e-06 | architecural coatings/consumer products bin 10 | CA-BIN-10 | CYC-C7 | 0.026941 | 1928 | C7 cycloalkanes | adhesives | CARB3001 | 2.0933e-07 | C7 CYCLOALKANES
44010 | 3001 | CONS PRD- CONSTRUCTION, PANEL, OR FLOOR COVERING ADHESIVE (2010 UPDATE) | 7.77e-06 | architecural coatings/consumer products bin 10 | CA-BIN-10 | CYC-C8 | 0.14163 | 2001 | C8 cycloalkanes | adhesives | CARB3001 | 1.1005e-06 | C8 CYCLOALKANES
44010 | 3001 | CONS PRD- CONSTRUCTION, PANEL, OR FLOOR COVERING ADHESIVE (2010 UPDATE) | 7.77e-06 | architecural coatings/consumer products bin 10 | CA-BIN-10 | CYC-C9 | 0.10877 | 2056 | C9 cycloalkanes | adhesives | CARB3001 | 8.4517e-07 | C9 CYCLOALKANES
44010 | 3001 | CONS PRD- CONSTRUCTION, PANEL, OR FLOOR COVERING ADHESIVE (2010 UPDATE) | 7.77e-06 | architecural coatings/consumer products bin 10 | CA-BIN-10 | C98-82-8 | 0.0008992 | 887 | cumene (isopropyl benzene) | adhesives | CARB3001 | 6.9868e-09 | CUMENE (ISOPROPYL BENZENE)
44010 | 3001 | CONS PRD- CONSTRUCTION, PANEL, OR FLOOR COVERING ADHESIVE (2010 UPDATE) | 7.77e-06 | architecural coatings/consumer products bin 10 | CA-BIN-10 | C100-41-4 | 0.0082906 | 686 | ethylbenzene | adhesives | CARB3001 | 6.4418e-08 | ETHYLBENZENE
44010 | 3001 | CONS PRD- CONSTRUCTION, PANEL, OR FLOOR COVERING ADHESIVE (2010 UPDATE) | 7.77e-06 | architecural coatings/consumer products bin 10 | CA-BIN-10 | C496-11-7 | 0.0012883 | 880 | indan | adhesives | CARB3001 | 1.001e-08 | INDAN
44010 | 3001 | CONS PRD- CONSTRUCTION, PANEL, OR FLOOR COVERING ADHESIVE (2010 UPDATE) | 7.77e-06 | architecural coatings/consumer products bin 10 | CA-BIN-10 | C620-14-4 | 0.0037681 | 888 | m-ethyltoluene | adhesives | CARB3001 | 2.9278e-08 | M-ETHYLTOLUENE
44010 | 3001 | CONS PRD- CONSTRUCTION, PANEL, OR FLOOR COVERING ADHESIVE (2010 UPDATE) | 7.77e-06 | architecural coatings/consumer products bin 10 | CA-BIN-10 | C108-38-3 | 0.026717 | 687 | m-xylene | adhesives | CARB3001 | 2.0759e-07 | M-XYLENE
44010 | 3001 | CONS PRD- CONSTRUCTION, PANEL, OR FLOOR COVERING ADHESIVE (2010 UPDATE) | 7.77e-06 | architecural coatings/consumer products bin 10 | CA-BIN-10 | C124-18-5 | 0.0059914 | 1041 | n-decane | adhesives | CARB3001 | 4.6553e-08 | N-DECANE
44010 | 3001 | CONS PRD- CONSTRUCTION, PANEL, OR FLOOR COVERING ADHESIVE (2010 UPDATE) | 7.77e-06 | architecural coatings/consumer products bin 10 | CA-BIN-10 | C142-82-5 | 0.026937 | 522 | n-heptane | adhesives | CARB3001 | 2.093e-07 | N-HEPTANE
44010 | 3001 | CONS PRD- CONSTRUCTION, PANEL, OR FLOOR COVERING ADHESIVE (2010 UPDATE) | 7.77e-06 | architecural coatings/consumer products bin 10 | CA-BIN-10 | C111-84-2 | 0.10877 | 861 | n-nonane | adhesives | CARB3001 | 8.4517e-07 | N-NONANE
44010 | 3001 | CONS PRD- CONSTRUCTION, PANEL, OR FLOOR COVERING ADHESIVE (2010 UPDATE) | 7.77e-06 | architecural coatings/consumer products bin 10 | CA-BIN-10 | C111-65-9 | 0.14163 | 674 | n-octane | adhesives | CARB3001 | 1.1005e-06 | N-OCTANE
44010 | 3001 | CONS PRD- CONSTRUCTION, PANEL, OR FLOOR COVERING ADHESIVE (2010 UPDATE) | 7.77e-06 | architecural coatings/consumer products bin 10 | CA-BIN-10 | C103-65-1 | 0.001413 | 886 | n-propylbenzene | adhesives | CARB3001 | 1.0979e-08 | N-PROPYLBENZENE
44010 | 3001 | CONS PRD- CONSTRUCTION, PANEL, OR FLOOR COVERING ADHESIVE (2010 UPDATE) | 7.77e-06 | architecural coatings/consumer products bin 10 | CA-BIN-10 | C611-14-3 | 0.0019611 | 889 | o-ethyltoluene | adhesives | CARB3001 | 1.5238e-08 | O-ETHYLTOLUENE
44010 | 3001 | CONS PRD- CONSTRUCTION, PANEL, OR FLOOR COVERING ADHESIVE (2010 UPDATE) | 7.77e-06 | architecural coatings/consumer products bin 10 | CA-BIN-10 | C95-47-6 | 0.032436 | 688 | o-xylene | adhesives | CARB3001 | 2.5203e-07 | O-XYLENE
44010 | 3001 | CONS PRD- CONSTRUCTION, PANEL, OR FLOOR COVERING ADHESIVE (2010 UPDATE) | 7.77e-06 | architecural coatings/consumer products bin 10 | CA-BIN-10 | C622-96-8 | 0.0019697 | 890 | p-ethyltoluene | adhesives | CARB3001 | 1.5304e-08 | P-ETHYLTOLUENE
44010 | 3001 | CONS PRD- CONSTRUCTION, PANEL, OR FLOOR COVERING ADHESIVE (2010 UPDATE) | 7.77e-06 | architecural coatings/consumer products bin 10 | CA-BIN-10 | C106-42-3 | 0.010098 | 689 | p-xylene | adhesives | CARB3001 | 7.8465e-08 | P-XYLENE
44010 | 3001 | CONS PRD- CONSTRUCTION, PANEL, OR FLOOR COVERING ADHESIVE (2010 UPDATE) | 7.77e-06 | architecural coatings/consumer products bin 10 | CA-BIN-10 | C108-88-3 | 0.046769 | 527 | toluene | adhesives | CARB3001 | 3.6339e-07 | TOLUENE
44011 | 3001 | CONS PRD- CONSTRUCTION, PANEL, OR FLOOR COVERING ADHESIVE (2010 UPDATE) | 0.066281 | architecural coatings/consumer products bin 11 | CA-BIN-11 | BR-C11 | 0.062893 | 2161 | Branched C11 alkanes | adhesives | CARB3001 | 0.0041686 | BRANCHED C11 ALKANES
44011 | 3001 | CONS PRD- CONSTRUCTION, PANEL, OR FLOOR COVERING ADHESIVE (2010 UPDATE) | 0.066281 | architecural coatings/consumer products bin 11 | CA-BIN-11 | BR-C12 | 0.1831 | 2199 | Branched C12 Alkanes | adhesives | CARB3001 | 0.012136 | BRANCHED C12 ALKANES
44011 | 3001 | CONS PRD- CONSTRUCTION, PANEL, OR FLOOR COVERING ADHESIVE (2010 UPDATE) | 0.066281 | architecural coatings/consumer products bin 11 | CA-BIN-11 | CYC-C10 | 0.030818 | 2096 | C10 Cycloalkanes | adhesives | CARB3001 | 0.0020427 | C10 CYCLOALKANES
44011 | 3001 | CONS PRD- CONSTRUCTION, PANEL, OR FLOOR COVERING ADHESIVE (2010 UPDATE) | 0.066281 | architecural coatings/consumer products bin 11 | CA-BIN-11 | CYC-C11 | 0.15228 | 2147 | C11 cycloalkanes | adhesives | CARB3001 | 0.010093 | C11 CYCLOALKANES
44011 | 3001 | CONS PRD- CONSTRUCTION, PANEL, OR FLOOR COVERING ADHESIVE (2010 UPDATE) | 0.066281 | architecural coatings/consumer products bin 11 | CA-BIN-11 | CYC-C12 | 0.12842 | 2226 | C12 cycloalkanes | adhesives | CARB3001 | 0.0085117 | C12 CYCLOALKANES
44011 | 3001 | CONS PRD- CONSTRUCTION, PANEL, OR FLOOR COVERING ADHESIVE (2010 UPDATE) | 0.066281 | architecural coatings/consumer products bin 11 | CA-BIN-11 | BR-C13 | 0.087336 | 2253 | C13 branched alkanes | adhesives | CARB3001 | 0.0057887 | C13 BRANCHED ALKANES
44011 | 3001 | CONS PRD- CONSTRUCTION, PANEL, OR FLOOR COVERING ADHESIVE (2010 UPDATE) | 0.066281 | architecural coatings/consumer products bin 11 | CA-BIN-11 | CYC-C13 | 0.021818 | 2243 | C13 Cycloalkanes | adhesives | CARB3001 | 0.0014461 | C13 CYCLOALKANES
44011 | 3001 | CONS PRD- CONSTRUCTION, PANEL, OR FLOOR COVERING ADHESIVE (2010 UPDATE) | 0.066281 | architecural coatings/consumer products bin 11 | CA-BIN-11 | C124-18-5 | 0.030818 | 1041 | n-decane | adhesives | CARB3001 | 0.0020427 | N-DECANE
44011 | 3001 | CONS PRD- CONSTRUCTION, PANEL, OR FLOOR COVERING ADHESIVE (2010 UPDATE) | 0.066281 | architecural coatings/consumer products bin 11 | CA-BIN-11 | C112-40-3 | 0.12843 | 1360 | n-dodecane | adhesives | CARB3001 | 0.0085122 | N-DODECANE
44011 | 3001 | CONS PRD- CONSTRUCTION, PANEL, OR FLOOR COVERING ADHESIVE (2010 UPDATE) | 0.066281 | architecural coatings/consumer products bin 11 | CA-BIN-11 | C629-50-5 | 0.021811 | 1471 | n-tridecane | adhesives | CARB3001 | 0.0014457 | N-TRIDECANE
44011 | 3001 | CONS PRD- CONSTRUCTION, PANEL, OR FLOOR COVERING ADHESIVE (2010 UPDATE) | 0.066281 | architecural coatings/consumer products bin 11 | CA-BIN-11 | C1120-21-4 | 0.15228 | 1243 | n-undecane | adhesives | CARB3001 | 0.010093 | N-UNDECANE
44012 | 3001 | CONS PRD- CONSTRUCTION, PANEL, OR FLOOR COVERING ADHESIVE (2010 UPDATE) | 1.377e-05 | architecural coatings/consumer products bin 12 | CA-BIN-12 | BR-C11 | 0.094331 | 2161 | Branched C11 alkanes | adhesives | CARB3001 | 1.2989e-06 | BRANCHED C11 ALKANES
44012 | 3001 | CONS PRD- CONSTRUCTION, PANEL, OR FLOOR COVERING ADHESIVE (2010 UPDATE) | 1.377e-05 | architecural coatings/consumer products bin 12 | CA-BIN-12 | BR-C12 | 0.27467 | 2199 | Branched C12 Alkanes | adhesives | CARB3001 | 3.7822e-06 | BRANCHED C12 ALKANES
44012 | 3001 | CONS PRD- CONSTRUCTION, PANEL, OR FLOOR COVERING ADHESIVE (2010 UPDATE) | 1.377e-05 | architecural coatings/consumer products bin 12 | CA-BIN-12 | BR-C13 | 0.13101 | 2253 | C13 branched alkanes | adhesives | CARB3001 | 1.804e-06 | C13 BRANCHED ALKANES
44012 | 3001 | CONS PRD- CONSTRUCTION, PANEL, OR FLOOR COVERING ADHESIVE (2010 UPDATE) | 1.377e-05 | architecural coatings/consumer products bin 12 | CA-BIN-12 | C124-18-5 | 0.046225 | 1041 | n-decane | adhesives | CARB3001 | 6.3651e-07 | N-DECANE
44012 | 3001 | CONS PRD- CONSTRUCTION, PANEL, OR FLOOR COVERING ADHESIVE (2010 UPDATE) | 1.377e-05 | architecural coatings/consumer products bin 12 | CA-BIN-12 | C112-40-3 | 0.19264 | 1360 | n-dodecane | adhesives | CARB3001 | 2.6526e-06 | N-DODECANE
44012 | 3001 | CONS PRD- CONSTRUCTION, PANEL, OR FLOOR COVERING ADHESIVE (2010 UPDATE) | 1.377e-05 | architecural coatings/consumer products bin 12 | CA-BIN-12 | C629-50-5 | 0.03272 | 1471 | n-tridecane | adhesives | CARB3001 | 4.5055e-07 | N-TRIDECANE
44012 | 3001 | CONS PRD- CONSTRUCTION, PANEL, OR FLOOR COVERING ADHESIVE (2010 UPDATE) | 1.377e-05 | architecural coatings/consumer products bin 12 | CA-BIN-12 | C1120-21-4 | 0.22841 | 1243 | n-undecane | adhesives | CARB3001 | 3.1452e-06 | N-UNDECANE
44015 | 3001 | CONS PRD- CONSTRUCTION, PANEL, OR FLOOR COVERING ADHESIVE (2010 UPDATE) | 7.551e-05 | architecural coatings/consumer products bin 15 | CA-BIN-15 | C135-98-8 | 3.8283e-05 | 1090 | (1-methylpropyl)benzene (sec-butyl benzene) | adhesives | CARB3001 | 2.8907e-09 | (1-METHYLPROPYL)BENZENE (SEC-BUTYL BENZENE)
44015 | 3001 | CONS PRD- CONSTRUCTION, PANEL, OR FLOOR COVERING ADHESIVE (2010 UPDATE) | 7.551e-05 | architecural coatings/consumer products bin 15 | CA-BIN-15 | C527-53-7 | 0.0013877 | 1095 | 1,2,3,5-tetramethylbenzene | adhesives | CARB3001 | 1.0479e-07 | 1,2,3,5-TETRAMETHYLBENZENE
44015 | 3001 | CONS PRD- CONSTRUCTION, PANEL, OR FLOOR COVERING ADHESIVE (2010 UPDATE) | 7.551e-05 | architecural coatings/consumer products bin 15 | CA-BIN-15 | C135-01-3 | 0.00027755 | 1105 | 1,2-diethylbenzene (ortho) | adhesives | CARB3001 | 2.0958e-08 | 1,2-DIETHYLBENZENE (ORTHO)
44015 | 3001 | CONS PRD- CONSTRUCTION, PANEL, OR FLOOR COVERING ADHESIVE (2010 UPDATE) | 7.551e-05 | architecural coatings/consumer products bin 15 | CA-BIN-15 | C141-93-5 | 0.00091878 | 1102 | 1,3-diethylbenzene (meta) | adhesives | CARB3001 | 6.9377e-08 | 1,3-DIETHYLBENZENE (META)
44015 | 3001 | CONS PRD- CONSTRUCTION, PANEL, OR FLOOR COVERING ADHESIVE (2010 UPDATE) | 7.551e-05 | architecural coatings/consumer products bin 15 | CA-BIN-15 | C105-05-5 | 0.0005551 | 1108 | 1,4-diethylbenzene (para) | adhesives | CARB3001 | 4.1915e-08 | 1,4-DIETHYLBENZENE (PARA)
44015 | 3001 | CONS PRD- CONSTRUCTION, PANEL, OR FLOOR COVERING ADHESIVE (2010 UPDATE) | 7.551e-05 | architecural coatings/consumer products bin 15 | CA-BIN-15 | C90-12-0 | 0.00067935 | 1263 | 1-methyl naphthalene | adhesives | CARB3001 | 5.1298e-08 | 1-METHYL NAPHTHALENE
44015 | 3001 | CONS PRD- CONSTRUCTION, PANEL, OR FLOOR COVERING ADHESIVE (2010 UPDATE) | 7.551e-05 | architecural coatings/consumer products bin 15 | CA-BIN-15 | C91-57-6 | 0.0029405 | 1264 | 2-methylnaphthalene | adhesives | CARB3001 | 2.2204e-07 | 2-METHYLNAPHTHALENE
44015 | 3001 | CONS PRD- CONSTRUCTION, PANEL, OR FLOOR COVERING ADHESIVE (2010 UPDATE) | 7.551e-05 | architecural coatings/consumer products bin 15 | CA-BIN-15 | BR-C11 | 0.053455 | 2161 | Branched C11 alkanes | adhesives | CARB3001 | 4.0364e-06 | BRANCHED C11 ALKANES
44015 | 3001 | CONS PRD- CONSTRUCTION, PANEL, OR FLOOR COVERING ADHESIVE (2010 UPDATE) | 7.551e-05 | architecural coatings/consumer products bin 15 | CA-BIN-15 | BR-C12 | 0.15564 | 2199 | Branched C12 Alkanes | adhesives | CARB3001 | 1.1752e-05 | BRANCHED C12 ALKANES
44015 | 3001 | CONS PRD- CONSTRUCTION, PANEL, OR FLOOR COVERING ADHESIVE (2010 UPDATE) | 7.551e-05 | architecural coatings/consumer products bin 15 | CA-BIN-15 | CYC-C10 | 0.026195 | 2096 | C10 Cycloalkanes | adhesives | CARB3001 | 1.978e-06 | C10 CYCLOALKANES
44015 | 3001 | CONS PRD- CONSTRUCTION, PANEL, OR FLOOR COVERING ADHESIVE (2010 UPDATE) | 7.551e-05 | architecural coatings/consumer products bin 15 | CA-BIN-15 | S2-45248 | 0.0046992 | 2129 | c10 dialkyl benzenes | adhesives | CARB3001 | 3.5484e-07 | C10 DIALKYL BENZENES
44015 | 3001 | CONS PRD- CONSTRUCTION, PANEL, OR FLOOR COVERING ADHESIVE (2010 UPDATE) | 7.551e-05 | architecural coatings/consumer products bin 15 | CA-BIN-15 | C10-BEN1 | 0.00066995 | 2120 | C10 Monosubstituted Benzenes | adhesives | CARB3001 | 5.0588e-08 | C10 MONOSUBSTITUTED BENZENES
44015 | 3001 | CONS PRD- CONSTRUCTION, PANEL, OR FLOOR COVERING ADHESIVE (2010 UPDATE) | 7.551e-05 | architecural coatings/consumer products bin 15 | CA-BIN-15 | C10-BEN1 | 9.5707e-06 | 2120 | C10 Monosubstituted Benzenes | adhesives | CARB3001 | 7.2268e-10 | C10 MONOSUBSTITUTED BENZENES
44015 | 3001 | CONS PRD- CONSTRUCTION, PANEL, OR FLOOR COVERING ADHESIVE (2010 UPDATE) | 7.551e-05 | architecural coatings/consumer products bin 15 | CA-BIN-15 | C10-BEN3 | 0.0071014 | 2141 | C10 trialkylbenzenes | adhesives | CARB3001 | 5.3623e-07 | C10 TRIALKYLBENZENES
44015 | 3001 | CONS PRD- CONSTRUCTION, PANEL, OR FLOOR COVERING ADHESIVE (2010 UPDATE) | 7.551e-05 | architecural coatings/consumer products bin 15 | CA-BIN-15 | CYC-C11 | 0.12944 | 2147 | C11 cycloalkanes | adhesives | CARB3001 | 9.774e-06 | C11 CYCLOALKANES
44015 | 3001 | CONS PRD- CONSTRUCTION, PANEL, OR FLOOR COVERING ADHESIVE (2010 UPDATE) | 7.551e-05 | architecural coatings/consumer products bin 15 | CA-BIN-15 | S2-45245 | 0.004778 | 2179 | c11 dialkyl benzenes | adhesives | CARB3001 | 3.6079e-07 | C11 DIALKYL BENZENES
44015 | 3001 | CONS PRD- CONSTRUCTION, PANEL, OR FLOOR COVERING ADHESIVE (2010 UPDATE) | 7.551e-05 | architecural coatings/consumer products bin 15 | CA-BIN-15 | C11-BEN1 | 0.0016279 | 2145 | C11 Monosubstituted Benzenes | adhesives | CARB3001 | 1.2292e-07 | C11 MONOSUBSTITUTED BENZENES
44015 | 3001 | CONS PRD- CONSTRUCTION, PANEL, OR FLOOR COVERING ADHESIVE (2010 UPDATE) | 7.551e-05 | architecural coatings/consumer products bin 15 | CA-BIN-15 | C11-TET | 0.0063292 | 2176 | C11 Tetralin or Indane | adhesives | CARB3001 | 4.7792e-07 | C11 TETRALIN OR INDANE
44015 | 3001 | CONS PRD- CONSTRUCTION, PANEL, OR FLOOR COVERING ADHESIVE (2010 UPDATE) | 7.551e-05 | architecural coatings/consumer products bin 15 | CA-BIN-15 | C11-BEN4 | 0.015729 | 2168 | C11 Tetrasubstituted Benzenes | adhesives | CARB3001 | 1.1877e-06 | C11 TETRASUBSTITUTED BENZENES
44015 | 3001 | CONS PRD- CONSTRUCTION, PANEL, OR FLOOR COVERING ADHESIVE (2010 UPDATE) | 7.551e-05 | architecural coatings/consumer products bin 15 | CA-BIN-15 | S2-45246 | 0.031269 | 2180 | c11 trialkyl benzenes | adhesives | CARB3001 | 2.3611e-06 | C11 TRIALKYL BENZENES
44015 | 3001 | CONS PRD- CONSTRUCTION, PANEL, OR FLOOR COVERING ADHESIVE (2010 UPDATE) | 7.551e-05 | architecural coatings/consumer products bin 15 | CA-BIN-15 | CYC-C12 | 0.10916 | 2226 | C12 cycloalkanes | adhesives | CARB3001 | 8.2427e-06 | C12 CYCLOALKANES
44015 | 3001 | CONS PRD- CONSTRUCTION, PANEL, OR FLOOR COVERING ADHESIVE (2010 UPDATE) | 7.551e-05 | architecural coatings/consumer products bin 15 | CA-BIN-15 | S0-45247 | 0.0032862 | 2220 | c12 dialkyl benzenes | adhesives | CARB3001 | 2.4814e-07 | C12 DIALKYL BENZENES
44015 | 3001 | CONS PRD- CONSTRUCTION, PANEL, OR FLOOR COVERING ADHESIVE (2010 UPDATE) | 7.551e-05 | architecural coatings/consumer products bin 15 | CA-BIN-15 | C12-BEN1 | 0.0011224 | 2221 | C12 Monosubstituted Benzenes | adhesives | CARB3001 | 8.4752e-08 | C12 MONOSUBSTITUTED BENZENES
44015 | 3001 | CONS PRD- CONSTRUCTION, PANEL, OR FLOOR COVERING ADHESIVE (2010 UPDATE) | 7.551e-05 | architecural coatings/consumer products bin 15 | CA-BIN-15 | C12-NAPH | 0.016476 | 2186 | C12 naphthalenes | adhesives | CARB3001 | 1.2441e-06 | C12 NAPHTHALENES
44015 | 3001 | CONS PRD- CONSTRUCTION, PANEL, OR FLOOR COVERING ADHESIVE (2010 UPDATE) | 7.551e-05 | architecural coatings/consumer products bin 15 | CA-BIN-15 | C12-BEN3 | 0.034054 | 2212 | C12 Trisubstituted Benzenes | adhesives | CARB3001 | 2.5714e-06 | C12 TRISUBSTITUTED BENZENES
44015 | 3001 | CONS PRD- CONSTRUCTION, PANEL, OR FLOOR COVERING ADHESIVE (2010 UPDATE) | 7.551e-05 | architecural coatings/consumer products bin 15 | CA-BIN-15 | BR-C13 | 0.074237 | 2253 | C13 branched alkanes | adhesives | CARB3001 | 5.6056e-06 | C13 BRANCHED ALKANES
44015 | 3001 | CONS PRD- CONSTRUCTION, PANEL, OR FLOOR COVERING ADHESIVE (2010 UPDATE) | 7.551e-05 | architecural coatings/consumer products bin 15 | CA-BIN-15 | CYC-C13 | 0.018542 | 2243 | C13 Cycloalkanes | adhesives | CARB3001 | 1.4001e-06 | C13 CYCLOALKANES
44015 | 3001 | CONS PRD- CONSTRUCTION, PANEL, OR FLOOR COVERING ADHESIVE (2010 UPDATE) | 7.551e-05 | architecural coatings/consumer products bin 15 | CA-BIN-15 | C13-BEN2 | 0.00038971 | 2391 | C13 Disubstituted Benzenes | adhesives | CARB3001 | 2.9427e-08 | C13 DISUBSTITUTED BENZENES
44015 | 3001 | CONS PRD- CONSTRUCTION, PANEL, OR FLOOR COVERING ADHESIVE (2010 UPDATE) | 7.551e-05 | architecural coatings/consumer products bin 15 | CA-BIN-15 | C13-BEN1 | 0.00013828 | 2390 | C13 Monosubstituted Benzenes | adhesives | CARB3001 | 1.0442e-08 | C13 MONOSUBSTITUTED BENZENES
44015 | 3001 | CONS PRD- CONSTRUCTION, PANEL, OR FLOOR COVERING ADHESIVE (2010 UPDATE) | 7.551e-05 | architecural coatings/consumer products bin 15 | CA-BIN-15 | C13-NAPH | 0.0045768 | 2234 | C13 naphthalenes | adhesives | CARB3001 | 3.4559e-07 | C13 NAPHTHALENES
44015 | 3001 | CONS PRD- CONSTRUCTION, PANEL, OR FLOOR COVERING ADHESIVE (2010 UPDATE) | 7.551e-05 | architecural coatings/consumer products bin 15 | CA-BIN-15 | C13-BEN3 | 0.0040479 | 2392 | C13 Trisubstituted Benzenes | adhesives | CARB3001 | 3.0566e-07 | C13 TRISUBSTITUTED BENZENES
44015 | 3001 | CONS PRD- CONSTRUCTION, PANEL, OR FLOOR COVERING ADHESIVE (2010 UPDATE) | 7.551e-05 | architecural coatings/consumer products bin 15 | CA-BIN-15 | C27133-93-3 | 0.0014706 | 2130 | methylindans | adhesives | CARB3001 | 1.1104e-07 | METHYLINDANS
44015 | 3001 | CONS PRD- CONSTRUCTION, PANEL, OR FLOOR COVERING ADHESIVE (2010 UPDATE) | 7.551e-05 | architecural coatings/consumer products bin 15 | CA-BIN-15 | C104-51-8 | 0.00054553 | 1091 | n-butylbenzene | adhesives | CARB3001 | 4.1193e-08 | N-BUTYLBENZENE
44015 | 3001 | CONS PRD- CONSTRUCTION, PANEL, OR FLOOR COVERING ADHESIVE (2010 UPDATE) | 7.551e-05 | architecural coatings/consumer products bin 15 | CA-BIN-15 | C124-18-5 | 0.026196 | 1041 | n-decane | adhesives | CARB3001 | 1.9781e-06 | N-DECANE
44015 | 3001 | CONS PRD- CONSTRUCTION, PANEL, OR FLOOR COVERING ADHESIVE (2010 UPDATE) | 7.551e-05 | architecural coatings/consumer products bin 15 | CA-BIN-15 | C112-40-3 | 0.10916 | 1360 | n-dodecane | adhesives | CARB3001 | 8.2424e-06 | N-DODECANE
44015 | 3001 | CONS PRD- CONSTRUCTION, PANEL, OR FLOOR COVERING ADHESIVE (2010 UPDATE) | 7.551e-05 | architecural coatings/consumer products bin 15 | CA-BIN-15 | C629-50-5 | 0.018536 | 1471 | n-tridecane | adhesives | CARB3001 | 1.3997e-06 | N-TRIDECANE
44015 | 3001 | CONS PRD- CONSTRUCTION, PANEL, OR FLOOR COVERING ADHESIVE (2010 UPDATE) | 7.551e-05 | architecural coatings/consumer products bin 15 | CA-BIN-15 | C1120-21-4 | 0.12944 | 1243 | n-undecane | adhesives | CARB3001 | 9.7738e-06 | N-UNDECANE
44015 | 3001 | CONS PRD- CONSTRUCTION, PANEL, OR FLOOR COVERING ADHESIVE (2010 UPDATE) | 7.551e-05 | architecural coatings/consumer products bin 15 | CA-BIN-15 | C91-20-3 | 0.00053923 | 1070 | napthalene | adhesives | CARB3001 | 4.0717e-08 | NAPTHALENE
44015 | 3001 | CONS PRD- CONSTRUCTION, PANEL, OR FLOOR COVERING ADHESIVE (2010 UPDATE) | 7.551e-05 | architecural coatings/consumer products bin 15 | CA-BIN-15 | C700-12-9 | 0.0024947 | 1302 | pentamethylbenzene | adhesives | CARB3001 | 1.8838e-07 | PENTAMETHYLBENZENE
44015 | 3001 | CONS PRD- CONSTRUCTION, PANEL, OR FLOOR COVERING ADHESIVE (2010 UPDATE) | 7.551e-05 | architecural coatings/consumer products bin 15 | CA-BIN-15 | C119-64-2 | 4.7135e-05 | 1075 | tetralin | adhesives | CARB3001 | 3.5591e-09 | TETRALIN
44015 | 3001 | CONS PRD- CONSTRUCTION, PANEL, OR FLOOR COVERING ADHESIVE (2010 UPDATE) | 7.551e-05 | architecural coatings/consumer products bin 15 | CA-BIN-15 | C25619-60-7 | 0.0018089 | 2134 | tetramethylbenzenes | adhesives | CARB3001 | 1.3659e-07 | TETRAMETHYLBENZENES
44016 | 3001 | CONS PRD- CONSTRUCTION, PANEL, OR FLOOR COVERING ADHESIVE (2010 UPDATE) | 0.04981 | architecural coatings/consumer products bin 16 | CA-BIN-16 | BR-C17 | 0.080524 | 2325 | Branched C17 Alkanes | adhesives | CARB3001 | 0.0040109 | BRANCHED C17 ALKANES
44016 | 3001 | CONS PRD- CONSTRUCTION, PANEL, OR FLOOR COVERING ADHESIVE (2010 UPDATE) | 0.04981 | architecural coatings/consumer products bin 16 | CA-BIN-16 | BR-C14 | 0.012679 | 2276 | C14 branched alkanes | adhesives | CARB3001 | 0.00063156 | C14 BRANCHED ALKANES
44016 | 3001 | CONS PRD- CONSTRUCTION, PANEL, OR FLOOR COVERING ADHESIVE (2010 UPDATE) | 0.04981 | architecural coatings/consumer products bin 16 | CA-BIN-16 | CYC-C14 | 0.076486 | 2270 | C14 Cycloalkanes | adhesives | CARB3001 | 0.0038098 | C14 CYCLOALKANES
44016 | 3001 | CONS PRD- CONSTRUCTION, PANEL, OR FLOOR COVERING ADHESIVE (2010 UPDATE) | 0.04981 | architecural coatings/consumer products bin 16 | CA-BIN-16 | BR-C15 | 0.095693 | 2296 | C15 branched alkanes | adhesives | CARB3001 | 0.0047665 | C15 BRANCHED ALKANES
44016 | 3001 | CONS PRD- CONSTRUCTION, PANEL, OR FLOOR COVERING ADHESIVE (2010 UPDATE) | 0.04981 | architecural coatings/consumer products bin 16 | CA-BIN-16 | CYC-C15 | 0.16648 | 2292 | C15 Cycloalkanes | adhesives | CARB3001 | 0.0082923 | C15 CYCLOALKANES
44016 | 3001 | CONS PRD- CONSTRUCTION, PANEL, OR FLOOR COVERING ADHESIVE (2010 UPDATE) | 0.04981 | architecural coatings/consumer products bin 16 | CA-BIN-16 | BR-C16 | 0.14443 | 2312 | C16 branched alkanes | adhesives | CARB3001 | 0.0071943 | C16 BRANCHED ALKANES
44016 | 3001 | CONS PRD- CONSTRUCTION, PANEL, OR FLOOR COVERING ADHESIVE (2010 UPDATE) | 0.04981 | architecural coatings/consumer products bin 16 | CA-BIN-16 | CYC-C16 | 0.080972 | 2310 | C16 Cycloalkanes | adhesives | CARB3001 | 0.0040332 | C16 CYCLOALKANES
44016 | 3001 | CONS PRD- CONSTRUCTION, PANEL, OR FLOOR COVERING ADHESIVE (2010 UPDATE) | 0.04981 | architecural coatings/consumer products bin 16 | CA-BIN-16 | CYC-C17 | 0.009394 | 2324 | C17 cycloalkanes | adhesives | CARB3001 | 0.00046792 | C17 CYCLOALKANES
44016 | 3001 | CONS PRD- CONSTRUCTION, PANEL, OR FLOOR COVERING ADHESIVE (2010 UPDATE) | 0.04981 | architecural coatings/consumer products bin 16 | CA-BIN-16 | C544-76-3 | 0.080977 | 1646 | hexadecane | adhesives | CARB3001 | 0.0040335 | HEXADECANE
44016 | 3001 | CONS PRD- CONSTRUCTION, PANEL, OR FLOOR COVERING ADHESIVE (2010 UPDATE) | 0.04981 | architecural coatings/consumer products bin 16 | CA-BIN-16 | C629-78-7 | 0.0094052 | 1688 | n-heptadecane | adhesives | CARB3001 | 0.00046848 | N-HEPTADECANE
44016 | 3001 | CONS PRD- CONSTRUCTION, PANEL, OR FLOOR COVERING ADHESIVE (2010 UPDATE) | 0.04981 | architecural coatings/consumer products bin 16 | CA-BIN-16 | C629-62-9 | 0.16648 | 1591 | n-pentadecane | adhesives | CARB3001 | 0.0082922 | N-PENTADECANE
44016 | 3001 | CONS PRD- CONSTRUCTION, PANEL, OR FLOOR COVERING ADHESIVE (2010 UPDATE) | 0.04981 | architecural coatings/consumer products bin 16 | CA-BIN-16 | C629-59-4 | 0.076484 | 1538 | n-tetradecane | adhesives | CARB3001 | 0.0038097 | N-TETRADECANE
45102 | 3001 | CONS PRD- CONSTRUCTION, PANEL, OR FLOOR COVERING ADHESIVE (2010 UPDATE) | 0.11388 | Xylenes (mixed) | NA | NA | NA | NA | NA | adhesives | CARB3001 | 0.11388 | XYLENES (MIXED)
45202 | 3001 | CONS PRD- CONSTRUCTION, PANEL, OR FLOOR COVERING ADHESIVE (2010 UPDATE) | 0.016261 | Toluene | NA | NA | NA | NA | NA | adhesives | CARB3001 | 0.016261 | TOLUENE
45203 | 3001 | CONS PRD- CONSTRUCTION, PANEL, OR FLOOR COVERING ADHESIVE (2010 UPDATE) | 0.027494 | Ethyl benzene | NA | NA | NA | NA | NA | adhesives | CARB3001 | 0.027494 | ETHYL BENZENE
98001 | 3001 | CONS PRD- CONSTRUCTION, PANEL, OR FLOOR COVERING ADHESIVE (2010 UPDATE) | 0.020564 | 2,3-DIMETHYLBUTANE | NA | NA | NA | NA | NA | adhesives | CARB3001 | 0.020564 | 2,3-DIMETHYLBUTANE
98110 | 3001 | CONS PRD- CONSTRUCTION, PANEL, OR FLOOR COVERING ADHESIVE (2010 UPDATE) | 1.642e-05 | Diethylene glycol monobutyl ether | NA | NA | NA | NA | NA | adhesives | CARB3001 | 1.642e-05 | DIETHYLENE GLYCOL MONOBUTYL ETHER
98119 | 3001 | CONS PRD- CONSTRUCTION, PANEL, OR FLOOR COVERING ADHESIVE (2010 UPDATE) | 0.0016145 | Vinyl acetate | NA | NA | NA | NA | NA | adhesives | CARB3001 | 0.0016145 | VINYL ACETATE
98132 | 3001 | CONS PRD- CONSTRUCTION, PANEL, OR FLOOR COVERING ADHESIVE (2010 UPDATE) | 0.00084159 | ISOPENTANE | NA | NA | NA | NA | NA | adhesives | CARB3001 | 0.00084159 | ISOPENTANE
99166 | 3001 | CONS PRD- CONSTRUCTION, PANEL, OR FLOOR COVERING ADHESIVE (2010 UPDATE) | 2.923e-05 | VOLATILE METHYL SILOXANES (VMS) | NA | NA | NA | NA | NA | adhesives | CARB3001 | 2.923e-05 | VOLATILE METHYL SILOXANES (VMS)
99168 | 3001 | CONS PRD- CONSTRUCTION, PANEL, OR FLOOR COVERING ADHESIVE (2010 UPDATE) | 0.0068053 | AGGREGATED VOCS < 1.0% | NA | NA | NA | NA | NA | adhesives | CARB3001 | 0.0068053 | AGGREGATED VOCS < 1.0%
99211 | 3001 | CONS PRD- CONSTRUCTION, PANEL, OR FLOOR COVERING ADHESIVE (2010 UPDATE) | 9.61e-06 | 2-AMINO-2-METHYL-1-PROPANOL | NA | NA | NA | NA | NA | adhesives | CARB3001 | 9.61e-06 | 2-AMINO-2-METHYL-1-PROPANOL
99247 | 3001 | CONS PRD- CONSTRUCTION, PANEL, OR FLOOR COVERING ADHESIVE (2010 UPDATE) | 0.00026705 | 2,2,4-TRIMETHYL-1,3-PENTANEDIOL ISOBUTYRATE {TEXANOL} | NA | NA | NA | NA | NA | adhesives | CARB3001 | 0.00026705 | 2,2,4-TRIMETHYL-1,3-PENTANEDIOL ISOBUTYRATE {TEXANOL}
43301 | 3002 | CONS PRD- GENERAL PURPOSE ADHESIVE (2010 UPDATE) | 0.0001282 | Methanol | NA | NA | NA | NA | NA | adhesives | CARB3002 | 0.0001282 | METHANOL
43302 | 3002 | CONS PRD- GENERAL PURPOSE ADHESIVE (2010 UPDATE) | 0.0004013 | ETHYL ALCOHOL | NA | NA | NA | NA | NA | adhesives | CARB3002 | 0.0004013 | ETHYL ALCOHOL
43315 | 3002 | CONS PRD- GENERAL PURPOSE ADHESIVE (2010 UPDATE) | 1.62e-05 | Tetrahydrophthalic anhydride | NA | NA | NA | NA | NA | adhesives | CARB3002 | 1.62e-05 | TETRAHYDROPHTHALIC ANHYDRIDE
43369 | 3002 | CONS PRD- GENERAL PURPOSE ADHESIVE (2010 UPDATE) | 0.27576 | Propylene glycol | NA | NA | NA | NA | NA | adhesives | CARB3002 | 0.27576 | PROPYLENE GLYCOL
43370 | 3002 | CONS PRD- GENERAL PURPOSE ADHESIVE (2010 UPDATE) | 0.0003211 | Ethylene glycol | NA | NA | NA | NA | NA | adhesives | CARB3002 | 0.0003211 | ETHYLENE GLYCOL
43374 | 3002 | CONS PRD- GENERAL PURPOSE ADHESIVE (2010 UPDATE) | 8.03e-05 | Dipropylene glycol | NA | NA | NA | NA | NA | adhesives | CARB3002 | 8.03e-05 | DIPROPYLENE GLYCOL
43404 | 3002 | CONS PRD- GENERAL PURPOSE ADHESIVE (2010 UPDATE) | 0.0007561 | ACETIC ACID | NA | NA | NA | NA | NA | adhesives | CARB3002 | 0.0007561 | ACETIC ACID
43434 | 3002 | CONS PRD- GENERAL PURPOSE ADHESIVE (2010 UPDATE) | 1.01e-05 | PROPYL ACETATE | NA | NA | NA | NA | NA | adhesives | CARB3002 | 1.01e-05 | PROPYL ACETATE
43552 | 3002 | CONS PRD- GENERAL PURPOSE ADHESIVE (2010 UPDATE) | 0.0049117 | Methyl ethyl ketone {2-Butanone} | NA | NA | NA | NA | NA | adhesives | CARB3002 | 0.0049117 | METHYL ETHYL KETONE {2-BUTANONE}
43817 | 3002 | CONS PRD- GENERAL PURPOSE ADHESIVE (2010 UPDATE) | 0.46875 | Perchloroethylene {Tetrachloroethene} | NA | NA | NA | NA | NA | adhesives | CARB3002 | 0.46875 | PERCHLOROETHYLENE {TETRACHLOROETHENE}
43904 | 3002 | CONS PRD- GENERAL PURPOSE ADHESIVE (2010 UPDATE) | 4e-06 | G-Glycidoxypropyltrimethoxysilane | NA | NA | NA | NA | NA | adhesives | CARB3002 | 4e-06 | G-GLYCIDOXYPROPYLTRIMETHOXYSILANE
43968 | 3002 | CONS PRD- GENERAL PURPOSE ADHESIVE (2010 UPDATE) | 0.0003204 | 2-Methacrylic Acid | NA | NA | NA | NA | NA | adhesives | CARB3002 | 0.0003204 | 2-METHACRYLIC ACID
43991 | 3002 | CONS PRD- GENERAL PURPOSE ADHESIVE (2010 UPDATE) | 0.0018077 | Tetrahydrofurfuryl Methacrylate | NA | NA | NA | NA | NA | adhesives | CARB3002 | 0.0018077 | TETRAHYDROFURFURYL METHACRYLATE
44001 | 3002 | CONS PRD- GENERAL PURPOSE ADHESIVE (2010 UPDATE) | 4.72e-05 | architecural coatings/consumer products bin 1 | CA-BIN-01 | BR-C6 | 0.20553 | 1902 | Branched C6 Alkanes | adhesives | CARB3002 | 9.7011e-06 | BRANCHED C6 ALKANES
44001 | 3002 | CONS PRD- GENERAL PURPOSE ADHESIVE (2010 UPDATE) | 4.72e-05 | architecural coatings/consumer products bin 1 | CA-BIN-01 | BR-C7 | 0.098428 | 1932 | Branched C7 Alkanes | adhesives | CARB3002 | 4.6458e-06 | BRANCHED C7 ALKANES
44001 | 3002 | CONS PRD- GENERAL PURPOSE ADHESIVE (2010 UPDATE) | 4.72e-05 | architecural coatings/consumer products bin 1 | CA-BIN-01 | BR-C5 | 0.029378 | 1871 | C5 branched alkanes | adhesives | CARB3002 | 1.3867e-06 | C5 BRANCHED ALKANES
44001 | 3002 | CONS PRD- GENERAL PURPOSE ADHESIVE (2010 UPDATE) | 4.72e-05 | architecural coatings/consumer products bin 1 | CA-BIN-01 | CYC-C6 | 0.20333 | 1896 | C6 Cycloalkanes | adhesives | CARB3002 | 9.5974e-06 | C6 CYCLOALKANES
44001 | 3002 | CONS PRD- GENERAL PURPOSE ADHESIVE (2010 UPDATE) | 4.72e-05 | architecural coatings/consumer products bin 1 | CA-BIN-01 | CYC-C7 | 0.029308 | 1928 | C7 cycloalkanes | adhesives | CARB3002 | 1.3834e-06 | C7 CYCLOALKANES
44001 | 3002 | CONS PRD- GENERAL PURPOSE ADHESIVE (2010 UPDATE) | 4.72e-05 | architecural coatings/consumer products bin 1 | CA-BIN-01 | C287-92-3 | 0.10069 | 266 | cyclopentane | adhesives | CARB3002 | 4.7524e-06 | CYCLOPENTANE
44001 | 3002 | CONS PRD- GENERAL PURPOSE ADHESIVE (2010 UPDATE) | 4.72e-05 | architecural coatings/consumer products bin 1 | CA-BIN-01 | C142-82-5 | 0.029305 | 522 | n-heptane | adhesives | CARB3002 | 1.3832e-06 | N-HEPTANE
44001 | 3002 | CONS PRD- GENERAL PURPOSE ADHESIVE (2010 UPDATE) | 4.72e-05 | architecural coatings/consumer products bin 1 | CA-BIN-01 | C110-54-3 | 0.20334 | 357 | n-hexane | adhesives | CARB3002 | 9.5975e-06 | N-HEXANE
44001 | 3002 | CONS PRD- GENERAL PURPOSE ADHESIVE (2010 UPDATE) | 4.72e-05 | architecural coatings/consumer products bin 1 | CA-BIN-01 | C109-66-0 | 0.10069 | 267 | n-pentane | adhesives | CARB3002 | 4.7526e-06 | N-PENTANE
44003 | 3002 | CONS PRD- GENERAL PURPOSE ADHESIVE (2010 UPDATE) | 0.002126 | architecural coatings/consumer products bin 3 | CA-BIN-03 | CYC-C6 | 0.61 | 1896 | C6 Cycloalkanes | adhesives | CARB3002 | 0.0012969 | C6 CYCLOALKANES
44003 | 3002 | CONS PRD- GENERAL PURPOSE ADHESIVE (2010 UPDATE) | 0.002126 | architecural coatings/consumer products bin 3 | CA-BIN-03 | CYC-C7 | 0.087927 | 1928 | C7 cycloalkanes | adhesives | CARB3002 | 0.00018693 | C7 CYCLOALKANES
44003 | 3002 | CONS PRD- GENERAL PURPOSE ADHESIVE (2010 UPDATE) | 0.002126 | architecural coatings/consumer products bin 3 | CA-BIN-03 | C287-92-3 | 0.30207 | 266 | cyclopentane | adhesives | CARB3002 | 0.0006422 | CYCLOPENTANE
44006 | 3002 | CONS PRD- GENERAL PURPOSE ADHESIVE (2010 UPDATE) | 0.064208 | architecural coatings/consumer products bin 6 | CA-BIN-06 | BR-C10 | 0.052796 | 2106 | Branched C10 Alkanes | adhesives | CARB3002 | 0.0033899 | BRANCHED C10 ALKANES
44006 | 3002 | CONS PRD- GENERAL PURPOSE ADHESIVE (2010 UPDATE) | 0.064208 | architecural coatings/consumer products bin 6 | CA-BIN-06 | BR-C8 | 0.10322 | 1978 | Branched C8 Alkanes | adhesives | CARB3002 | 0.0066273 | BRANCHED C8 ALKANES
44006 | 3002 | CONS PRD- GENERAL PURPOSE ADHESIVE (2010 UPDATE) | 0.064208 | architecural coatings/consumer products bin 6 | CA-BIN-06 | BR-C9 | 0.17733 | 2037 | Branched C9 Alkanes | adhesives | CARB3002 | 0.011386 | BRANCHED C9 ALKANES
44006 | 3002 | CONS PRD- GENERAL PURPOSE ADHESIVE (2010 UPDATE) | 0.064208 | architecural coatings/consumer products bin 6 | CA-BIN-06 | CYC-C10 | 0.0070413 | 2096 | C10 Cycloalkanes | adhesives | CARB3002 | 0.00045211 | C10 CYCLOALKANES
44006 | 3002 | CONS PRD- GENERAL PURPOSE ADHESIVE (2010 UPDATE) | 0.064208 | architecural coatings/consumer products bin 6 | CA-BIN-06 | CYC-C7 | 0.031692 | 1928 | C7 cycloalkanes | adhesives | CARB3002 | 0.0020349 | C7 CYCLOALKANES
44006 | 3002 | CONS PRD- GENERAL PURPOSE ADHESIVE (2010 UPDATE) | 0.064208 | architecural coatings/consumer products bin 6 | CA-BIN-06 | CYC-C8 | 0.16663 | 2001 | C8 cycloalkanes | adhesives | CARB3002 | 0.010699 | C8 CYCLOALKANES
44006 | 3002 | CONS PRD- GENERAL PURPOSE ADHESIVE (2010 UPDATE) | 0.064208 | architecural coatings/consumer products bin 6 | CA-BIN-06 | CYC-C9 | 0.12797 | 2056 | C9 cycloalkanes | adhesives | CARB3002 | 0.0082168 | C9 CYCLOALKANES
44006 | 3002 | CONS PRD- GENERAL PURPOSE ADHESIVE (2010 UPDATE) | 0.064208 | architecural coatings/consumer products bin 6 | CA-BIN-06 | C124-18-5 | 0.0070422 | 1041 | n-decane | adhesives | CARB3002 | 0.00045216 | N-DECANE
44006 | 3002 | CONS PRD- GENERAL PURPOSE ADHESIVE (2010 UPDATE) | 0.064208 | architecural coatings/consumer products bin 6 | CA-BIN-06 | C142-82-5 | 0.031693 | 522 | n-heptane | adhesives | CARB3002 | 0.0020349 | N-HEPTANE
44006 | 3002 | CONS PRD- GENERAL PURPOSE ADHESIVE (2010 UPDATE) | 0.064208 | architecural coatings/consumer products bin 6 | CA-BIN-06 | C111-84-2 | 0.12797 | 861 | n-nonane | adhesives | CARB3002 | 0.0082168 | N-NONANE
44006 | 3002 | CONS PRD- GENERAL PURPOSE ADHESIVE (2010 UPDATE) | 0.064208 | architecural coatings/consumer products bin 6 | CA-BIN-06 | C111-65-9 | 0.16662 | 674 | n-octane | adhesives | CARB3002 | 0.010699 | N-OCTANE
44011 | 3002 | CONS PRD- GENERAL PURPOSE ADHESIVE (2010 UPDATE) | 0.0042912 | architecural coatings/consumer products bin 11 | CA-BIN-11 | BR-C11 | 0.062893 | 2161 | Branched C11 alkanes | adhesives | CARB3002 | 0.00026989 | BRANCHED C11 ALKANES
44011 | 3002 | CONS PRD- GENERAL PURPOSE ADHESIVE (2010 UPDATE) | 0.0042912 | architecural coatings/consumer products bin 11 | CA-BIN-11 | BR-C12 | 0.1831 | 2199 | Branched C12 Alkanes | adhesives | CARB3002 | 0.00078572 | BRANCHED C12 ALKANES
44011 | 3002 | CONS PRD- GENERAL PURPOSE ADHESIVE (2010 UPDATE) | 0.0042912 | architecural coatings/consumer products bin 11 | CA-BIN-11 | CYC-C10 | 0.030818 | 2096 | C10 Cycloalkanes | adhesives | CARB3002 | 0.00013225 | C10 CYCLOALKANES
44011 | 3002 | CONS PRD- GENERAL PURPOSE ADHESIVE (2010 UPDATE) | 0.0042912 | architecural coatings/consumer products bin 11 | CA-BIN-11 | CYC-C11 | 0.15228 | 2147 | C11 cycloalkanes | adhesives | CARB3002 | 0.00065347 | C11 CYCLOALKANES
44011 | 3002 | CONS PRD- GENERAL PURPOSE ADHESIVE (2010 UPDATE) | 0.0042912 | architecural coatings/consumer products bin 11 | CA-BIN-11 | CYC-C12 | 0.12842 | 2226 | C12 cycloalkanes | adhesives | CARB3002 | 0.00055107 | C12 CYCLOALKANES
44011 | 3002 | CONS PRD- GENERAL PURPOSE ADHESIVE (2010 UPDATE) | 0.0042912 | architecural coatings/consumer products bin 11 | CA-BIN-11 | BR-C13 | 0.087336 | 2253 | C13 branched alkanes | adhesives | CARB3002 | 0.00037477 | C13 BRANCHED ALKANES
44011 | 3002 | CONS PRD- GENERAL PURPOSE ADHESIVE (2010 UPDATE) | 0.0042912 | architecural coatings/consumer products bin 11 | CA-BIN-11 | CYC-C13 | 0.021818 | 2243 | C13 Cycloalkanes | adhesives | CARB3002 | 9.3624e-05 | C13 CYCLOALKANES
44011 | 3002 | CONS PRD- GENERAL PURPOSE ADHESIVE (2010 UPDATE) | 0.0042912 | architecural coatings/consumer products bin 11 | CA-BIN-11 | C124-18-5 | 0.030818 | 1041 | n-decane | adhesives | CARB3002 | 0.00013225 | N-DECANE
44011 | 3002 | CONS PRD- GENERAL PURPOSE ADHESIVE (2010 UPDATE) | 0.0042912 | architecural coatings/consumer products bin 11 | CA-BIN-11 | C112-40-3 | 0.12843 | 1360 | n-dodecane | adhesives | CARB3002 | 0.0005511 | N-DODECANE
44011 | 3002 | CONS PRD- GENERAL PURPOSE ADHESIVE (2010 UPDATE) | 0.0042912 | architecural coatings/consumer products bin 11 | CA-BIN-11 | C629-50-5 | 0.021811 | 1471 | n-tridecane | adhesives | CARB3002 | 9.3596e-05 | N-TRIDECANE
44011 | 3002 | CONS PRD- GENERAL PURPOSE ADHESIVE (2010 UPDATE) | 0.0042912 | architecural coatings/consumer products bin 11 | CA-BIN-11 | C1120-21-4 | 0.15228 | 1243 | n-undecane | adhesives | CARB3002 | 0.00065347 | N-UNDECANE
44015 | 3002 | CONS PRD- GENERAL PURPOSE ADHESIVE (2010 UPDATE) | 3.4e-06 | architecural coatings/consumer products bin 15 | CA-BIN-15 | C135-98-8 | 3.8283e-05 | 1090 | (1-methylpropyl)benzene (sec-butyl benzene) | adhesives | CARB3002 | 1.3016e-10 | (1-METHYLPROPYL)BENZENE (SEC-BUTYL BENZENE)
44015 | 3002 | CONS PRD- GENERAL PURPOSE ADHESIVE (2010 UPDATE) | 3.4e-06 | architecural coatings/consumer products bin 15 | CA-BIN-15 | C527-53-7 | 0.0013877 | 1095 | 1,2,3,5-tetramethylbenzene | adhesives | CARB3002 | 4.7183e-09 | 1,2,3,5-TETRAMETHYLBENZENE
44015 | 3002 | CONS PRD- GENERAL PURPOSE ADHESIVE (2010 UPDATE) | 3.4e-06 | architecural coatings/consumer products bin 15 | CA-BIN-15 | C135-01-3 | 0.00027755 | 1105 | 1,2-diethylbenzene (ortho) | adhesives | CARB3002 | 9.4367e-10 | 1,2-DIETHYLBENZENE (ORTHO)
44015 | 3002 | CONS PRD- GENERAL PURPOSE ADHESIVE (2010 UPDATE) | 3.4e-06 | architecural coatings/consumer products bin 15 | CA-BIN-15 | C141-93-5 | 0.00091878 | 1102 | 1,3-diethylbenzene (meta) | adhesives | CARB3002 | 3.1239e-09 | 1,3-DIETHYLBENZENE (META)
44015 | 3002 | CONS PRD- GENERAL PURPOSE ADHESIVE (2010 UPDATE) | 3.4e-06 | architecural coatings/consumer products bin 15 | CA-BIN-15 | C105-05-5 | 0.0005551 | 1108 | 1,4-diethylbenzene (para) | adhesives | CARB3002 | 1.8873e-09 | 1,4-DIETHYLBENZENE (PARA)
44015 | 3002 | CONS PRD- GENERAL PURPOSE ADHESIVE (2010 UPDATE) | 3.4e-06 | architecural coatings/consumer products bin 15 | CA-BIN-15 | C90-12-0 | 0.00067935 | 1263 | 1-methyl naphthalene | adhesives | CARB3002 | 2.3098e-09 | 1-METHYL NAPHTHALENE
44015 | 3002 | CONS PRD- GENERAL PURPOSE ADHESIVE (2010 UPDATE) | 3.4e-06 | architecural coatings/consumer products bin 15 | CA-BIN-15 | C91-57-6 | 0.0029405 | 1264 | 2-methylnaphthalene | adhesives | CARB3002 | 9.9977e-09 | 2-METHYLNAPHTHALENE
44015 | 3002 | CONS PRD- GENERAL PURPOSE ADHESIVE (2010 UPDATE) | 3.4e-06 | architecural coatings/consumer products bin 15 | CA-BIN-15 | BR-C11 | 0.053455 | 2161 | Branched C11 alkanes | adhesives | CARB3002 | 1.8175e-07 | BRANCHED C11 ALKANES
44015 | 3002 | CONS PRD- GENERAL PURPOSE ADHESIVE (2010 UPDATE) | 3.4e-06 | architecural coatings/consumer products bin 15 | CA-BIN-15 | BR-C12 | 0.15564 | 2199 | Branched C12 Alkanes | adhesives | CARB3002 | 5.2917e-07 | BRANCHED C12 ALKANES
44015 | 3002 | CONS PRD- GENERAL PURPOSE ADHESIVE (2010 UPDATE) | 3.4e-06 | architecural coatings/consumer products bin 15 | CA-BIN-15 | CYC-C10 | 0.026195 | 2096 | C10 Cycloalkanes | adhesives | CARB3002 | 8.9063e-08 | C10 CYCLOALKANES
44015 | 3002 | CONS PRD- GENERAL PURPOSE ADHESIVE (2010 UPDATE) | 3.4e-06 | architecural coatings/consumer products bin 15 | CA-BIN-15 | S2-45248 | 0.0046992 | 2129 | c10 dialkyl benzenes | adhesives | CARB3002 | 1.5977e-08 | C10 DIALKYL BENZENES
44015 | 3002 | CONS PRD- GENERAL PURPOSE ADHESIVE (2010 UPDATE) | 3.4e-06 | architecural coatings/consumer products bin 15 | CA-BIN-15 | C10-BEN1 | 0.00066995 | 2120 | C10 Monosubstituted Benzenes | adhesives | CARB3002 | 2.2778e-09 | C10 MONOSUBSTITUTED BENZENES
44015 | 3002 | CONS PRD- GENERAL PURPOSE ADHESIVE (2010 UPDATE) | 3.4e-06 | architecural coatings/consumer products bin 15 | CA-BIN-15 | C10-BEN1 | 9.5707e-06 | 2120 | C10 Monosubstituted Benzenes | adhesives | CARB3002 | 3.254e-11 | C10 MONOSUBSTITUTED BENZENES
44015 | 3002 | CONS PRD- GENERAL PURPOSE ADHESIVE (2010 UPDATE) | 3.4e-06 | architecural coatings/consumer products bin 15 | CA-BIN-15 | C10-BEN3 | 0.0071014 | 2141 | C10 trialkylbenzenes | adhesives | CARB3002 | 2.4145e-08 | C10 TRIALKYLBENZENES
44015 | 3002 | CONS PRD- GENERAL PURPOSE ADHESIVE (2010 UPDATE) | 3.4e-06 | architecural coatings/consumer products bin 15 | CA-BIN-15 | CYC-C11 | 0.12944 | 2147 | C11 cycloalkanes | adhesives | CARB3002 | 4.4009e-07 | C11 CYCLOALKANES
44015 | 3002 | CONS PRD- GENERAL PURPOSE ADHESIVE (2010 UPDATE) | 3.4e-06 | architecural coatings/consumer products bin 15 | CA-BIN-15 | S2-45245 | 0.004778 | 2179 | c11 dialkyl benzenes | adhesives | CARB3002 | 1.6245e-08 | C11 DIALKYL BENZENES
44015 | 3002 | CONS PRD- GENERAL PURPOSE ADHESIVE (2010 UPDATE) | 3.4e-06 | architecural coatings/consumer products bin 15 | CA-BIN-15 | C11-BEN1 | 0.0016279 | 2145 | C11 Monosubstituted Benzenes | adhesives | CARB3002 | 5.5349e-09 | C11 MONOSUBSTITUTED BENZENES
44015 | 3002 | CONS PRD- GENERAL PURPOSE ADHESIVE (2010 UPDATE) | 3.4e-06 | architecural coatings/consumer products bin 15 | CA-BIN-15 | C11-TET | 0.0063292 | 2176 | C11 Tetralin or Indane | adhesives | CARB3002 | 2.1519e-08 | C11 TETRALIN OR INDANE
44015 | 3002 | CONS PRD- GENERAL PURPOSE ADHESIVE (2010 UPDATE) | 3.4e-06 | architecural coatings/consumer products bin 15 | CA-BIN-15 | C11-BEN4 | 0.015729 | 2168 | C11 Tetrasubstituted Benzenes | adhesives | CARB3002 | 5.348e-08 | C11 TETRASUBSTITUTED BENZENES
44015 | 3002 | CONS PRD- GENERAL PURPOSE ADHESIVE (2010 UPDATE) | 3.4e-06 | architecural coatings/consumer products bin 15 | CA-BIN-15 | S2-45246 | 0.031269 | 2180 | c11 trialkyl benzenes | adhesives | CARB3002 | 1.0631e-07 | C11 TRIALKYL BENZENES
44015 | 3002 | CONS PRD- GENERAL PURPOSE ADHESIVE (2010 UPDATE) | 3.4e-06 | architecural coatings/consumer products bin 15 | CA-BIN-15 | CYC-C12 | 0.10916 | 2226 | C12 cycloalkanes | adhesives | CARB3002 | 3.7115e-07 | C12 CYCLOALKANES
44015 | 3002 | CONS PRD- GENERAL PURPOSE ADHESIVE (2010 UPDATE) | 3.4e-06 | architecural coatings/consumer products bin 15 | CA-BIN-15 | S0-45247 | 0.0032862 | 2220 | c12 dialkyl benzenes | adhesives | CARB3002 | 1.1173e-08 | C12 DIALKYL BENZENES
44015 | 3002 | CONS PRD- GENERAL PURPOSE ADHESIVE (2010 UPDATE) | 3.4e-06 | architecural coatings/consumer products bin 15 | CA-BIN-15 | C12-BEN1 | 0.0011224 | 2221 | C12 Monosubstituted Benzenes | adhesives | CARB3002 | 3.8161e-09 | C12 MONOSUBSTITUTED BENZENES
44015 | 3002 | CONS PRD- GENERAL PURPOSE ADHESIVE (2010 UPDATE) | 3.4e-06 | architecural coatings/consumer products bin 15 | CA-BIN-15 | C12-NAPH | 0.016476 | 2186 | C12 naphthalenes | adhesives | CARB3002 | 5.6018e-08 | C12 NAPHTHALENES
44015 | 3002 | CONS PRD- GENERAL PURPOSE ADHESIVE (2010 UPDATE) | 3.4e-06 | architecural coatings/consumer products bin 15 | CA-BIN-15 | C12-BEN3 | 0.034054 | 2212 | C12 Trisubstituted Benzenes | adhesives | CARB3002 | 1.1578e-07 | C12 TRISUBSTITUTED BENZENES
44015 | 3002 | CONS PRD- GENERAL PURPOSE ADHESIVE (2010 UPDATE) | 3.4e-06 | architecural coatings/consumer products bin 15 | CA-BIN-15 | BR-C13 | 0.074237 | 2253 | C13 branched alkanes | adhesives | CARB3002 | 2.524e-07 | C13 BRANCHED ALKANES
44015 | 3002 | CONS PRD- GENERAL PURPOSE ADHESIVE (2010 UPDATE) | 3.4e-06 | architecural coatings/consumer products bin 15 | CA-BIN-15 | CYC-C13 | 0.018542 | 2243 | C13 Cycloalkanes | adhesives | CARB3002 | 6.3041e-08 | C13 CYCLOALKANES
44015 | 3002 | CONS PRD- GENERAL PURPOSE ADHESIVE (2010 UPDATE) | 3.4e-06 | architecural coatings/consumer products bin 15 | CA-BIN-15 | C13-BEN2 | 0.00038971 | 2391 | C13 Disubstituted Benzenes | adhesives | CARB3002 | 1.325e-09 | C13 DISUBSTITUTED BENZENES
44015 | 3002 | CONS PRD- GENERAL PURPOSE ADHESIVE (2010 UPDATE) | 3.4e-06 | architecural coatings/consumer products bin 15 | CA-BIN-15 | C13-BEN1 | 0.00013828 | 2390 | C13 Monosubstituted Benzenes | adhesives | CARB3002 | 4.7016e-10 | C13 MONOSUBSTITUTED BENZENES
44015 | 3002 | CONS PRD- GENERAL PURPOSE ADHESIVE (2010 UPDATE) | 3.4e-06 | architecural coatings/consumer products bin 15 | CA-BIN-15 | C13-NAPH | 0.0045768 | 2234 | C13 naphthalenes | adhesives | CARB3002 | 1.5561e-08 | C13 NAPHTHALENES
44015 | 3002 | CONS PRD- GENERAL PURPOSE ADHESIVE (2010 UPDATE) | 3.4e-06 | architecural coatings/consumer products bin 15 | CA-BIN-15 | C13-BEN3 | 0.0040479 | 2392 | C13 Trisubstituted Benzenes | adhesives | CARB3002 | 1.3763e-08 | C13 TRISUBSTITUTED BENZENES
44015 | 3002 | CONS PRD- GENERAL PURPOSE ADHESIVE (2010 UPDATE) | 3.4e-06 | architecural coatings/consumer products bin 15 | CA-BIN-15 | C27133-93-3 | 0.0014706 | 2130 | methylindans | adhesives | CARB3002 | 5e-09 | METHYLINDANS
44015 | 3002 | CONS PRD- GENERAL PURPOSE ADHESIVE (2010 UPDATE) | 3.4e-06 | architecural coatings/consumer products bin 15 | CA-BIN-15 | C104-51-8 | 0.00054553 | 1091 | n-butylbenzene | adhesives | CARB3002 | 1.8548e-09 | N-BUTYLBENZENE
44015 | 3002 | CONS PRD- GENERAL PURPOSE ADHESIVE (2010 UPDATE) | 3.4e-06 | architecural coatings/consumer products bin 15 | CA-BIN-15 | C124-18-5 | 0.026196 | 1041 | n-decane | adhesives | CARB3002 | 8.9067e-08 | N-DECANE
44015 | 3002 | CONS PRD- GENERAL PURPOSE ADHESIVE (2010 UPDATE) | 3.4e-06 | architecural coatings/consumer products bin 15 | CA-BIN-15 | C112-40-3 | 0.10916 | 1360 | n-dodecane | adhesives | CARB3002 | 3.7113e-07 | N-DODECANE
44015 | 3002 | CONS PRD- GENERAL PURPOSE ADHESIVE (2010 UPDATE) | 3.4e-06 | architecural coatings/consumer products bin 15 | CA-BIN-15 | C629-50-5 | 0.018536 | 1471 | n-tridecane | adhesives | CARB3002 | 6.3023e-08 | N-TRIDECANE
44015 | 3002 | CONS PRD- GENERAL PURPOSE ADHESIVE (2010 UPDATE) | 3.4e-06 | architecural coatings/consumer products bin 15 | CA-BIN-15 | C1120-21-4 | 0.12944 | 1243 | n-undecane | adhesives | CARB3002 | 4.4008e-07 | N-UNDECANE
44015 | 3002 | CONS PRD- GENERAL PURPOSE ADHESIVE (2010 UPDATE) | 3.4e-06 | architecural coatings/consumer products bin 15 | CA-BIN-15 | C91-20-3 | 0.00053923 | 1070 | napthalene | adhesives | CARB3002 | 1.8334e-09 | NAPTHALENE
44015 | 3002 | CONS PRD- GENERAL PURPOSE ADHESIVE (2010 UPDATE) | 3.4e-06 | architecural coatings/consumer products bin 15 | CA-BIN-15 | C700-12-9 | 0.0024947 | 1302 | pentamethylbenzene | adhesives | CARB3002 | 8.482e-09 | PENTAMETHYLBENZENE
44015 | 3002 | CONS PRD- GENERAL PURPOSE ADHESIVE (2010 UPDATE) | 3.4e-06 | architecural coatings/consumer products bin 15 | CA-BIN-15 | C119-64-2 | 4.7135e-05 | 1075 | tetralin | adhesives | CARB3002 | 1.6026e-10 | TETRALIN
44015 | 3002 | CONS PRD- GENERAL PURPOSE ADHESIVE (2010 UPDATE) | 3.4e-06 | architecural coatings/consumer products bin 15 | CA-BIN-15 | C25619-60-7 | 0.0018089 | 2134 | tetramethylbenzenes | adhesives | CARB3002 | 6.1501e-09 | TETRAMETHYLBENZENES
44016 | 3002 | CONS PRD- GENERAL PURPOSE ADHESIVE (2010 UPDATE) | 0.010638 | architecural coatings/consumer products bin 16 | CA-BIN-16 | BR-C17 | 0.080524 | 2325 | Branched C17 Alkanes | adhesives | CARB3002 | 0.00085658 | BRANCHED C17 ALKANES
44016 | 3002 | CONS PRD- GENERAL PURPOSE ADHESIVE (2010 UPDATE) | 0.010638 | architecural coatings/consumer products bin 16 | CA-BIN-16 | BR-C14 | 0.012679 | 2276 | C14 branched alkanes | adhesives | CARB3002 | 0.00013488 | C14 BRANCHED ALKANES
44016 | 3002 | CONS PRD- GENERAL PURPOSE ADHESIVE (2010 UPDATE) | 0.010638 | architecural coatings/consumer products bin 16 | CA-BIN-16 | CYC-C14 | 0.076486 | 2270 | C14 Cycloalkanes | adhesives | CARB3002 | 0.00081362 | C14 CYCLOALKANES
44016 | 3002 | CONS PRD- GENERAL PURPOSE ADHESIVE (2010 UPDATE) | 0.010638 | architecural coatings/consumer products bin 16 | CA-BIN-16 | BR-C15 | 0.095693 | 2296 | C15 branched alkanes | adhesives | CARB3002 | 0.0010179 | C15 BRANCHED ALKANES
44016 | 3002 | CONS PRD- GENERAL PURPOSE ADHESIVE (2010 UPDATE) | 0.010638 | architecural coatings/consumer products bin 16 | CA-BIN-16 | CYC-C15 | 0.16648 | 2292 | C15 Cycloalkanes | adhesives | CARB3002 | 0.0017709 | C15 CYCLOALKANES
44016 | 3002 | CONS PRD- GENERAL PURPOSE ADHESIVE (2010 UPDATE) | 0.010638 | architecural coatings/consumer products bin 16 | CA-BIN-16 | BR-C16 | 0.14443 | 2312 | C16 branched alkanes | adhesives | CARB3002 | 0.0015364 | C16 BRANCHED ALKANES
44016 | 3002 | CONS PRD- GENERAL PURPOSE ADHESIVE (2010 UPDATE) | 0.010638 | architecural coatings/consumer products bin 16 | CA-BIN-16 | CYC-C16 | 0.080972 | 2310 | C16 Cycloalkanes | adhesives | CARB3002 | 0.00086135 | C16 CYCLOALKANES
44016 | 3002 | CONS PRD- GENERAL PURPOSE ADHESIVE (2010 UPDATE) | 0.010638 | architecural coatings/consumer products bin 16 | CA-BIN-16 | CYC-C17 | 0.009394 | 2324 | C17 cycloalkanes | adhesives | CARB3002 | 9.9929e-05 | C17 CYCLOALKANES
44016 | 3002 | CONS PRD- GENERAL PURPOSE ADHESIVE (2010 UPDATE) | 0.010638 | architecural coatings/consumer products bin 16 | CA-BIN-16 | C544-76-3 | 0.080977 | 1646 | hexadecane | adhesives | CARB3002 | 0.0008614 | HEXADECANE
44016 | 3002 | CONS PRD- GENERAL PURPOSE ADHESIVE (2010 UPDATE) | 0.010638 | architecural coatings/consumer products bin 16 | CA-BIN-16 | C629-78-7 | 0.0094052 | 1688 | n-heptadecane | adhesives | CARB3002 | 0.00010005 | N-HEPTADECANE
44016 | 3002 | CONS PRD- GENERAL PURPOSE ADHESIVE (2010 UPDATE) | 0.010638 | architecural coatings/consumer products bin 16 | CA-BIN-16 | C629-62-9 | 0.16648 | 1591 | n-pentadecane | adhesives | CARB3002 | 0.0017709 | N-PENTADECANE
44016 | 3002 | CONS PRD- GENERAL PURPOSE ADHESIVE (2010 UPDATE) | 0.010638 | architecural coatings/consumer products bin 16 | CA-BIN-16 | C629-59-4 | 0.076484 | 1538 | n-tetradecane | adhesives | CARB3002 | 0.0008136 | N-TETRADECANE
44021 | 3002 | CONS PRD- GENERAL PURPOSE ADHESIVE (2010 UPDATE) | 0.0018083 | architecural coatings/consumer products bin 21 | CA-BIN-21 | C526-73-8 | 0.0054606 | 891 | 1,2,3-trimethylbenzene | adhesives | CARB3002 | 9.8743e-06 | 1,2,3-TRIMETHYLBENZENE
44021 | 3002 | CONS PRD- GENERAL PURPOSE ADHESIVE (2010 UPDATE) | 0.0018083 | architecural coatings/consumer products bin 21 | CA-BIN-21 | C95-63-6 | 0.0098888 | 892 | 1,2,4-trimethylbenzene | adhesives | CARB3002 | 1.7882e-05 | 1,2,4-TRIMETHYLBENZENE
44021 | 3002 | CONS PRD- GENERAL PURPOSE ADHESIVE (2010 UPDATE) | 0.0018083 | architecural coatings/consumer products bin 21 | CA-BIN-21 | C108-67-8 | 0.0034593 | 893 | 1,3,5-trimethylbenzene | adhesives | CARB3002 | 6.2554e-06 | 1,3,5-TRIMETHYLBENZENE
44021 | 3002 | CONS PRD- GENERAL PURPOSE ADHESIVE (2010 UPDATE) | 0.0018083 | architecural coatings/consumer products bin 21 | CA-BIN-21 | C98-82-8 | 0.0011682 | 887 | cumene (isopropyl benzene) | adhesives | CARB3002 | 2.1124e-06 | CUMENE (ISOPROPYL BENZENE)
44021 | 3002 | CONS PRD- GENERAL PURPOSE ADHESIVE (2010 UPDATE) | 0.0018083 | architecural coatings/consumer products bin 21 | CA-BIN-21 | C100-41-4 | 0.10283 | 686 | ethylbenzene | adhesives | CARB3002 | 0.00018595 | ETHYLBENZENE
44021 | 3002 | CONS PRD- GENERAL PURPOSE ADHESIVE (2010 UPDATE) | 0.0018083 | architecural coatings/consumer products bin 21 | CA-BIN-21 | C496-11-7 | 0.0016828 | 880 | indan | adhesives | CARB3002 | 3.043e-06 | INDAN
44021 | 3002 | CONS PRD- GENERAL PURPOSE ADHESIVE (2010 UPDATE) | 0.0018083 | architecural coatings/consumer products bin 21 | CA-BIN-21 | C620-14-4 | 0.0049263 | 888 | m-ethyltoluene | adhesives | CARB3002 | 8.9082e-06 | M-ETHYLTOLUENE
44021 | 3002 | CONS PRD- GENERAL PURPOSE ADHESIVE (2010 UPDATE) | 0.0018083 | architecural coatings/consumer products bin 21 | CA-BIN-21 | C108-38-3 | 0.33147 | 687 | m-xylene | adhesives | CARB3002 | 0.0005994 | M-XYLENE
44021 | 3002 | CONS PRD- GENERAL PURPOSE ADHESIVE (2010 UPDATE) | 0.0018083 | architecural coatings/consumer products bin 21 | CA-BIN-21 | C103-65-1 | 0.0018383 | 886 | n-propylbenzene | adhesives | CARB3002 | 3.3242e-06 | N-PROPYLBENZENE
44021 | 3002 | CONS PRD- GENERAL PURPOSE ADHESIVE (2010 UPDATE) | 0.0018083 | architecural coatings/consumer products bin 21 | CA-BIN-21 | C611-14-3 | 0.0025627 | 889 | o-ethyltoluene | adhesives | CARB3002 | 4.6342e-06 | O-ETHYLTOLUENE
44021 | 3002 | CONS PRD- GENERAL PURPOSE ADHESIVE (2010 UPDATE) | 0.0018083 | architecural coatings/consumer products bin 21 | CA-BIN-21 | C95-47-6 | 0.40244 | 688 | o-xylene | adhesives | CARB3002 | 0.00072773 | O-XYLENE
44021 | 3002 | CONS PRD- GENERAL PURPOSE ADHESIVE (2010 UPDATE) | 0.0018083 | architecural coatings/consumer products bin 21 | CA-BIN-21 | C622-96-8 | 0.0025718 | 890 | p-ethyltoluene | adhesives | CARB3002 | 4.6506e-06 | P-ETHYLTOLUENE
44021 | 3002 | CONS PRD- GENERAL PURPOSE ADHESIVE (2010 UPDATE) | 0.0018083 | architecural coatings/consumer products bin 21 | CA-BIN-21 | C106-42-3 | 0.12528 | 689 | p-xylene | adhesives | CARB3002 | 0.00022654 | P-XYLENE
44021 | 3002 | CONS PRD- GENERAL PURPOSE ADHESIVE (2010 UPDATE) | 0.0018083 | architecural coatings/consumer products bin 21 | CA-BIN-21 | C108-88-3 | 0.0044221 | 527 | toluene | adhesives | CARB3002 | 7.9964e-06 | TOLUENE
45202 | 3002 | CONS PRD- GENERAL PURPOSE ADHESIVE (2010 UPDATE) | 0.017594 | Toluene | NA | NA | NA | NA | NA | adhesives | CARB3002 | 0.017594 | TOLUENE
45220 | 3002 | CONS PRD- GENERAL PURPOSE ADHESIVE (2010 UPDATE) | 0.0001295 | Styrene | NA | NA | NA | NA | NA | adhesives | CARB3002 | 0.0001295 | STYRENE
98119 | 3002 | CONS PRD- GENERAL PURPOSE ADHESIVE (2010 UPDATE) | 3.17e-05 | Vinyl acetate | NA | NA | NA | NA | NA | adhesives | CARB3002 | 3.17e-05 | VINYL ACETATE
99168 | 3002 | CONS PRD- GENERAL PURPOSE ADHESIVE (2010 UPDATE) | 0.0028241 | AGGREGATED VOCS < 1.0% | NA | NA | NA | NA | NA | adhesives | CARB3002 | 0.0028241 | AGGREGATED VOCS < 1.0%
99180 | 3002 | CONS PRD- GENERAL PURPOSE ADHESIVE (2010 UPDATE) | 0.033998 | Methyl methacrylate | NA | NA | NA | NA | NA | adhesives | CARB3002 | 0.033998 | METHYL METHACRYLATE
99204 | 3002 | CONS PRD- GENERAL PURPOSE ADHESIVE (2010 UPDATE) | 0.0006077 | diethylenetriamine | NA | NA | NA | NA | NA | adhesives | CARB3002 | 0.0006077 | DIETHYLENETRIAMINE
99211 | 3002 | CONS PRD- GENERAL PURPOSE ADHESIVE (2010 UPDATE) | 5.4e-06 | 2-AMINO-2-METHYL-1-PROPANOL | NA | NA | NA | NA | NA | adhesives | CARB3002 | 5.4e-06 | 2-AMINO-2-METHYL-1-PROPANOL
99235 | 3002 | CONS PRD- GENERAL PURPOSE ADHESIVE (2010 UPDATE) | 0.10838 | ETHYL CYANOACRYLATE | NA | NA | NA | NA | NA | adhesives | CARB3002 | 0.10838 | ETHYL CYANOACRYLATE
99247 | 3002 | CONS PRD- GENERAL PURPOSE ADHESIVE (2010 UPDATE) | 2.5e-05 | 2,2,4-TRIMETHYL-1,3-PENTANEDIOL ISOBUTYRATE {TEXANOL} | NA | NA | NA | NA | NA | adhesives | CARB3002 | 2.5e-05 | 2,2,4-TRIMETHYL-1,3-PENTANEDIOL ISOBUTYRATE {TEXANOL}
99435 | 3002 | CONS PRD- GENERAL PURPOSE ADHESIVE (2010 UPDATE) | 1.42e-05 | Cumene hydroperoxide | NA | NA | NA | NA | NA | adhesives | CARB3002 | 1.42e-05 | CUMENE HYDROPEROXIDE
43204 | 3003 | CONS PRD- AEROSOL ADHESIVE (INCLUDING INDSTRIAL) (2010 UPDATE) | 0.069653 | PROPANE | NA | NA | NA | NA | NA | adhesives | CARB3003 | 0.069653 | PROPANE
43212 | 3003 | CONS PRD- AEROSOL ADHESIVE (INCLUDING INDSTRIAL) (2010 UPDATE) | 0.057661 | N-BUTANE | NA | NA | NA | NA | NA | adhesives | CARB3003 | 0.057661 | N-BUTANE
43214 | 3003 | CONS PRD- AEROSOL ADHESIVE (INCLUDING INDSTRIAL) (2010 UPDATE) | 0.00561 | ISOBUTANE | NA | NA | NA | NA | NA | adhesives | CARB3003 | 0.00561 | ISOBUTANE
43432 | 3003 | CONS PRD- AEROSOL ADHESIVE (INCLUDING INDSTRIAL) (2010 UPDATE) | 0.001123 | METHYL ACETATE | NA | NA | NA | NA | NA | adhesives | CARB3003 | 0.001123 | METHYL ACETATE
43551 | 3003 | CONS PRD- AEROSOL ADHESIVE (INCLUDING INDSTRIAL) (2010 UPDATE) | 0.44452 | [D] Acetone [Deleted/Obsolete Emittent ID] | NA | NA | NA | NA | NA | adhesives | CARB3003 | 0.44452 | [D] ACETONE [DELETED/OBSOLETE EMITTENT ID]
44001 | 3003 | CONS PRD- AEROSOL ADHESIVE (INCLUDING INDSTRIAL) (2010 UPDATE) | 0.076659 | architecural coatings/consumer products bin 1 | CA-BIN-01 | BR-C6 | 0.20553 | 1902 | Branched C6 Alkanes | adhesives | CARB3003 | 0.015756 | BRANCHED C6 ALKANES
44001 | 3003 | CONS PRD- AEROSOL ADHESIVE (INCLUDING INDSTRIAL) (2010 UPDATE) | 0.076659 | architecural coatings/consumer products bin 1 | CA-BIN-01 | BR-C7 | 0.098428 | 1932 | Branched C7 Alkanes | adhesives | CARB3003 | 0.0075454 | BRANCHED C7 ALKANES
44001 | 3003 | CONS PRD- AEROSOL ADHESIVE (INCLUDING INDSTRIAL) (2010 UPDATE) | 0.076659 | architecural coatings/consumer products bin 1 | CA-BIN-01 | BR-C5 | 0.029378 | 1871 | C5 branched alkanes | adhesives | CARB3003 | 0.0022521 | C5 BRANCHED ALKANES
44001 | 3003 | CONS PRD- AEROSOL ADHESIVE (INCLUDING INDSTRIAL) (2010 UPDATE) | 0.076659 | architecural coatings/consumer products bin 1 | CA-BIN-01 | CYC-C6 | 0.20333 | 1896 | C6 Cycloalkanes | adhesives | CARB3003 | 0.015587 | C6 CYCLOALKANES
44001 | 3003 | CONS PRD- AEROSOL ADHESIVE (INCLUDING INDSTRIAL) (2010 UPDATE) | 0.076659 | architecural coatings/consumer products bin 1 | CA-BIN-01 | CYC-C7 | 0.029308 | 1928 | C7 cycloalkanes | adhesives | CARB3003 | 0.0022468 | C7 CYCLOALKANES
44001 | 3003 | CONS PRD- AEROSOL ADHESIVE (INCLUDING INDSTRIAL) (2010 UPDATE) | 0.076659 | architecural coatings/consumer products bin 1 | CA-BIN-01 | C287-92-3 | 0.10069 | 266 | cyclopentane | adhesives | CARB3003 | 0.0077185 | CYCLOPENTANE
44001 | 3003 | CONS PRD- AEROSOL ADHESIVE (INCLUDING INDSTRIAL) (2010 UPDATE) | 0.076659 | architecural coatings/consumer products bin 1 | CA-BIN-01 | C142-82-5 | 0.029305 | 522 | n-heptane | adhesives | CARB3003 | 0.0022465 | N-HEPTANE
44001 | 3003 | CONS PRD- AEROSOL ADHESIVE (INCLUDING INDSTRIAL) (2010 UPDATE) | 0.076659 | architecural coatings/consumer products bin 1 | CA-BIN-01 | C110-54-3 | 0.20334 | 357 | n-hexane | adhesives | CARB3003 | 0.015588 | N-HEXANE
44001 | 3003 | CONS PRD- AEROSOL ADHESIVE (INCLUDING INDSTRIAL) (2010 UPDATE) | 0.076659 | architecural coatings/consumer products bin 1 | CA-BIN-01 | C109-66-0 | 0.10069 | 267 | n-pentane | adhesives | CARB3003 | 0.0077188 | N-PENTANE
44002 | 3003 | CONS PRD- AEROSOL ADHESIVE (INCLUDING INDSTRIAL) (2010 UPDATE) | 0.29607 | architecural coatings/consumer products bin 2 | CA-BIN-02 | BR-C6 | 0.3083 | 1902 | Branched C6 Alkanes | adhesives | CARB3003 | 0.091276 | BRANCHED C6 ALKANES
44002 | 3003 | CONS PRD- AEROSOL ADHESIVE (INCLUDING INDSTRIAL) (2010 UPDATE) | 0.29607 | architecural coatings/consumer products bin 2 | CA-BIN-02 | BR-C7 | 0.14764 | 1932 | Branched C7 Alkanes | adhesives | CARB3003 | 0.043712 | BRANCHED C7 ALKANES
44002 | 3003 | CONS PRD- AEROSOL ADHESIVE (INCLUDING INDSTRIAL) (2010 UPDATE) | 0.29607 | architecural coatings/consumer products bin 2 | CA-BIN-02 | BR-C5 | 0.044064 | 1871 | C5 branched alkanes | adhesives | CARB3003 | 0.013046 | C5 BRANCHED ALKANES
44002 | 3003 | CONS PRD- AEROSOL ADHESIVE (INCLUDING INDSTRIAL) (2010 UPDATE) | 0.29607 | architecural coatings/consumer products bin 2 | CA-BIN-02 | C142-82-5 | 0.043962 | 522 | n-heptane | adhesives | CARB3003 | 0.013016 | N-HEPTANE
44002 | 3003 | CONS PRD- AEROSOL ADHESIVE (INCLUDING INDSTRIAL) (2010 UPDATE) | 0.29607 | architecural coatings/consumer products bin 2 | CA-BIN-02 | C110-54-3 | 0.305 | 357 | n-hexane | adhesives | CARB3003 | 0.090301 | N-HEXANE
44002 | 3003 | CONS PRD- AEROSOL ADHESIVE (INCLUDING INDSTRIAL) (2010 UPDATE) | 0.29607 | architecural coatings/consumer products bin 2 | CA-BIN-02 | C109-66-0 | 0.15103 | 267 | n-pentane | adhesives | CARB3003 | 0.044716 | N-PENTANE
44003 | 3003 | CONS PRD- AEROSOL ADHESIVE (INCLUDING INDSTRIAL) (2010 UPDATE) | 0.011368 | architecural coatings/consumer products bin 3 | CA-BIN-03 | CYC-C6 | 0.61 | 1896 | C6 Cycloalkanes | adhesives | CARB3003 | 0.0069348 | C6 CYCLOALKANES
44003 | 3003 | CONS PRD- AEROSOL ADHESIVE (INCLUDING INDSTRIAL) (2010 UPDATE) | 0.011368 | architecural coatings/consumer products bin 3 | CA-BIN-03 | CYC-C7 | 0.087927 | 1928 | C7 cycloalkanes | adhesives | CARB3003 | 0.00099958 | C7 CYCLOALKANES
44003 | 3003 | CONS PRD- AEROSOL ADHESIVE (INCLUDING INDSTRIAL) (2010 UPDATE) | 0.011368 | architecural coatings/consumer products bin 3 | CA-BIN-03 | C287-92-3 | 0.30207 | 266 | cyclopentane | adhesives | CARB3003 | 0.003434 | CYCLOPENTANE
44021 | 3003 | CONS PRD- AEROSOL ADHESIVE (INCLUDING INDSTRIAL) (2010 UPDATE) | 3.05e-05 | architecural coatings/consumer products bin 21 | CA-BIN-21 | C526-73-8 | 0.0054606 | 891 | 1,2,3-trimethylbenzene | adhesives | CARB3003 | 1.6655e-07 | 1,2,3-TRIMETHYLBENZENE
44021 | 3003 | CONS PRD- AEROSOL ADHESIVE (INCLUDING INDSTRIAL) (2010 UPDATE) | 3.05e-05 | architecural coatings/consumer products bin 21 | CA-BIN-21 | C95-63-6 | 0.0098888 | 892 | 1,2,4-trimethylbenzene | adhesives | CARB3003 | 3.0161e-07 | 1,2,4-TRIMETHYLBENZENE
44021 | 3003 | CONS PRD- AEROSOL ADHESIVE (INCLUDING INDSTRIAL) (2010 UPDATE) | 3.05e-05 | architecural coatings/consumer products bin 21 | CA-BIN-21 | C108-67-8 | 0.0034593 | 893 | 1,3,5-trimethylbenzene | adhesives | CARB3003 | 1.0551e-07 | 1,3,5-TRIMETHYLBENZENE
44021 | 3003 | CONS PRD- AEROSOL ADHESIVE (INCLUDING INDSTRIAL) (2010 UPDATE) | 3.05e-05 | architecural coatings/consumer products bin 21 | CA-BIN-21 | C98-82-8 | 0.0011682 | 887 | cumene (isopropyl benzene) | adhesives | CARB3003 | 3.5629e-08 | CUMENE (ISOPROPYL BENZENE)
44021 | 3003 | CONS PRD- AEROSOL ADHESIVE (INCLUDING INDSTRIAL) (2010 UPDATE) | 3.05e-05 | architecural coatings/consumer products bin 21 | CA-BIN-21 | C100-41-4 | 0.10283 | 686 | ethylbenzene | adhesives | CARB3003 | 3.1364e-06 | ETHYLBENZENE
44021 | 3003 | CONS PRD- AEROSOL ADHESIVE (INCLUDING INDSTRIAL) (2010 UPDATE) | 3.05e-05 | architecural coatings/consumer products bin 21 | CA-BIN-21 | C496-11-7 | 0.0016828 | 880 | indan | adhesives | CARB3003 | 5.1326e-08 | INDAN
44021 | 3003 | CONS PRD- AEROSOL ADHESIVE (INCLUDING INDSTRIAL) (2010 UPDATE) | 3.05e-05 | architecural coatings/consumer products bin 21 | CA-BIN-21 | C620-14-4 | 0.0049263 | 888 | m-ethyltoluene | adhesives | CARB3003 | 1.5025e-07 | M-ETHYLTOLUENE
44021 | 3003 | CONS PRD- AEROSOL ADHESIVE (INCLUDING INDSTRIAL) (2010 UPDATE) | 3.05e-05 | architecural coatings/consumer products bin 21 | CA-BIN-21 | C108-38-3 | 0.33147 | 687 | m-xylene | adhesives | CARB3003 | 1.011e-05 | M-XYLENE
44021 | 3003 | CONS PRD- AEROSOL ADHESIVE (INCLUDING INDSTRIAL) (2010 UPDATE) | 3.05e-05 | architecural coatings/consumer products bin 21 | CA-BIN-21 | C103-65-1 | 0.0018383 | 886 | n-propylbenzene | adhesives | CARB3003 | 5.6068e-08 | N-PROPYLBENZENE
44021 | 3003 | CONS PRD- AEROSOL ADHESIVE (INCLUDING INDSTRIAL) (2010 UPDATE) | 3.05e-05 | architecural coatings/consumer products bin 21 | CA-BIN-21 | C611-14-3 | 0.0025627 | 889 | o-ethyltoluene | adhesives | CARB3003 | 7.8164e-08 | O-ETHYLTOLUENE
44021 | 3003 | CONS PRD- AEROSOL ADHESIVE (INCLUDING INDSTRIAL) (2010 UPDATE) | 3.05e-05 | architecural coatings/consumer products bin 21 | CA-BIN-21 | C95-47-6 | 0.40244 | 688 | o-xylene | adhesives | CARB3003 | 1.2274e-05 | O-XYLENE
44021 | 3003 | CONS PRD- AEROSOL ADHESIVE (INCLUDING INDSTRIAL) (2010 UPDATE) | 3.05e-05 | architecural coatings/consumer products bin 21 | CA-BIN-21 | C622-96-8 | 0.0025718 | 890 | p-ethyltoluene | adhesives | CARB3003 | 7.844e-08 | P-ETHYLTOLUENE
44021 | 3003 | CONS PRD- AEROSOL ADHESIVE (INCLUDING INDSTRIAL) (2010 UPDATE) | 3.05e-05 | architecural coatings/consumer products bin 21 | CA-BIN-21 | C106-42-3 | 0.12528 | 689 | p-xylene | adhesives | CARB3003 | 3.821e-06 | P-XYLENE
44021 | 3003 | CONS PRD- AEROSOL ADHESIVE (INCLUDING INDSTRIAL) (2010 UPDATE) | 3.05e-05 | architecural coatings/consumer products bin 21 | CA-BIN-21 | C108-88-3 | 0.0044221 | 527 | toluene | adhesives | CARB3003 | 1.3487e-07 | TOLUENE
45202 | 3003 | CONS PRD- AEROSOL ADHESIVE (INCLUDING INDSTRIAL) (2010 UPDATE) | 0.029882 | Toluene | NA | NA | NA | NA | NA | adhesives | CARB3003 | 0.029882 | TOLUENE
45300 | 3003 | CONS PRD- AEROSOL ADHESIVE (INCLUDING INDSTRIAL) (2010 UPDATE) | 6.25e-05 | Phenol | NA | NA | NA | NA | NA | adhesives | CARB3003 | 6.25e-05 | PHENOL
98018 | 3003 | CONS PRD- AEROSOL ADHESIVE (INCLUDING INDSTRIAL) (2010 UPDATE) | 0.0056667 | DIMETHYL ETHER | NA | NA | NA | NA | NA | adhesives | CARB3003 | 0.0056667 | DIMETHYL ETHER
99147 | 3003 | CONS PRD- AEROSOL ADHESIVE (INCLUDING INDSTRIAL) (2010 UPDATE) | 9e-07 | OTHER, MISC. EXEMPT COMPOUNDS AGGREGATED IN PROFILE | NA | NA | NA | NA | NA | adhesives | CARB3003 | 9e-07 | OTHER, MISC. EXEMPT COMPOUNDS AGGREGATED IN PROFILE
99174 | 3003 | CONS PRD- AEROSOL ADHESIVE (INCLUDING INDSTRIAL) (2010 UPDATE) | 0.0015602 | 1,1-Difluoroethane {Freon 152a} | NA | NA | NA | NA | NA | adhesives | CARB3003 | 0.0015602 | 1,1-DIFLUOROETHANE {FREON 152A}
99265 | 3003 | CONS PRD- AEROSOL ADHESIVE (INCLUDING INDSTRIAL) (2010 UPDATE) | 0.0001401 | HYDROCARBON PROPELLANT {LPG} | NA | NA | NA | NA | NA | adhesives | CARB3003 | 0.0001401 | HYDROCARBON PROPELLANT {LPG}
43264 | 3004 | CONS PRD- PIPE CEMENT AND PRIMER (2010 UPDATE) | 0.15305 | CYCLOHEXANONE | NA | NA | NA | NA | NA | autoaftermarket | CARB3004 | 0.15305 | CYCLOHEXANONE
43390 | 3004 | CONS PRD- PIPE CEMENT AND PRIMER (2010 UPDATE) | 0.50942 | TETRAHYDROFURAN | NA | NA | NA | NA | NA | autoaftermarket | CARB3004 | 0.50942 | TETRAHYDROFURAN
43551 | 3004 | CONS PRD- PIPE CEMENT AND PRIMER (2010 UPDATE) | 0.16206 | [D] Acetone [Deleted/Obsolete Emittent ID] | NA | NA | NA | NA | NA | autoaftermarket | CARB3004 | 0.16206 | [D] ACETONE [DELETED/OBSOLETE EMITTENT ID]
43552 | 3004 | CONS PRD- PIPE CEMENT AND PRIMER (2010 UPDATE) | 0.17547 | Methyl ethyl ketone {2-Butanone} | NA | NA | NA | NA | NA | autoaftermarket | CARB3004 | 0.17547 | METHYL ETHYL KETONE {2-BUTANONE}
43204 | 3005 | CONS PRD- SEALANT AND CAULKING COMPOUND (2010 UPDATE) | 2.651e-05 | PROPANE | NA | NA | NA | NA | NA | autoaftermarket | CARB3005 | 2.651e-05 | PROPANE
43212 | 3005 | CONS PRD- SEALANT AND CAULKING COMPOUND (2010 UPDATE) | 3.244e-05 | N-BUTANE | NA | NA | NA | NA | NA | autoaftermarket | CARB3005 | 3.244e-05 | N-BUTANE
43231 | 3005 | CONS PRD- SEALANT AND CAULKING COMPOUND (2010 UPDATE) | 1.2e-07 | Hexane | NA | NA | NA | NA | NA | autoaftermarket | CARB3005 | 1.2e-07 | HEXANE
43232 | 3005 | CONS PRD- SEALANT AND CAULKING COMPOUND (2010 UPDATE) | 9.329e-05 | N-HEPTANE | NA | NA | NA | NA | NA | autoaftermarket | CARB3005 | 9.329e-05 | N-HEPTANE
43248 | 3005 | CONS PRD- SEALANT AND CAULKING COMPOUND (2010 UPDATE) | 4.691e-05 | Cyclohexane | NA | NA | NA | NA | NA | autoaftermarket | CARB3005 | 4.691e-05 | CYCLOHEXANE
43261 | 3005 | CONS PRD- SEALANT AND CAULKING COMPOUND (2010 UPDATE) | 5.66e-06 | METHYLCYCLOHEXANE | NA | NA | NA | NA | NA | autoaftermarket | CARB3005 | 5.66e-06 | METHYLCYCLOHEXANE
43264 | 3005 | CONS PRD- SEALANT AND CAULKING COMPOUND (2010 UPDATE) | 8e-08 | CYCLOHEXANONE | NA | NA | NA | NA | NA | autoaftermarket | CARB3005 | 8e-08 | CYCLOHEXANONE
43301 | 3005 | CONS PRD- SEALANT AND CAULKING COMPOUND (2010 UPDATE) | 0.020168 | Methanol | NA | NA | NA | NA | NA | autoaftermarket | CARB3005 | 0.020168 | METHANOL
43302 | 3005 | CONS PRD- SEALANT AND CAULKING COMPOUND (2010 UPDATE) | 0.00017438 | ETHYL ALCOHOL | NA | NA | NA | NA | NA | autoaftermarket | CARB3005 | 0.00017438 | ETHYL ALCOHOL
43304 | 3005 | CONS PRD- SEALANT AND CAULKING COMPOUND (2010 UPDATE) | 0.0048594 | Isopropyl alcohol | NA | NA | NA | NA | NA | autoaftermarket | CARB3005 | 0.0048594 | ISOPROPYL ALCOHOL
43309 | 3005 | CONS PRD- SEALANT AND CAULKING COMPOUND (2010 UPDATE) | 6.34e-06 | tert-Butyl alcohol | NA | NA | NA | NA | NA | autoaftermarket | CARB3005 | 6.34e-06 | TERT-BUTYL ALCOHOL
43336 | 3005 | CONS PRD- SEALANT AND CAULKING COMPOUND (2010 UPDATE) | 7.739e-05 | OCTANOL | NA | NA | NA | NA | NA | autoaftermarket | CARB3005 | 7.739e-05 | OCTANOL
43366 | 3005 | CONS PRD- SEALANT AND CAULKING COMPOUND (2010 UPDATE) | 0.0030258 | Dipropylene glycol monomethyl ether | NA | NA | NA | NA | NA | autoaftermarket | CARB3005 | 0.0030258 | DIPROPYLENE GLYCOL MONOMETHYL ETHER
43369 | 3005 | CONS PRD- SEALANT AND CAULKING COMPOUND (2010 UPDATE) | 0.0062777 | Propylene glycol | NA | NA | NA | NA | NA | autoaftermarket | CARB3005 | 0.0062777 | PROPYLENE GLYCOL
43370 | 3005 | CONS PRD- SEALANT AND CAULKING COMPOUND (2010 UPDATE) | 0.069501 | Ethylene glycol | NA | NA | NA | NA | NA | autoaftermarket | CARB3005 | 0.069501 | ETHYLENE GLYCOL
43371 | 3005 | CONS PRD- SEALANT AND CAULKING COMPOUND (2010 UPDATE) | 0.00012546 | HEXYLENE GLYCOL {2-METHYL-2,4-PENTANEDIOL} | NA | NA | NA | NA | NA | autoaftermarket | CARB3005 | 0.00012546 | HEXYLENE GLYCOL {2-METHYL-2,4-PENTANEDIOL}
43373 | 3005 | CONS PRD- SEALANT AND CAULKING COMPOUND (2010 UPDATE) | 1.97e-06 | Diethylene glycol | NA | NA | NA | NA | NA | autoaftermarket | CARB3005 | 1.97e-06 | DIETHYLENE GLYCOL
43431 | 3005 | CONS PRD- SEALANT AND CAULKING COMPOUND (2010 UPDATE) | 0.00055192 | Propylene glycol monomethyl ether acetate | NA | NA | NA | NA | NA | autoaftermarket | CARB3005 | 0.00055192 | PROPYLENE GLYCOL MONOMETHYL ETHER ACETATE
43435 | 3005 | CONS PRD- SEALANT AND CAULKING COMPOUND (2010 UPDATE) | 0.0042832 | N-BUTYL ACETATE | NA | NA | NA | NA | NA | autoaftermarket | CARB3005 | 0.0042832 | N-BUTYL ACETATE
43446 | 3005 | CONS PRD- SEALANT AND CAULKING COMPOUND (2010 UPDATE) | 1.635e-05 | ISOBUTYL ACETATE | NA | NA | NA | NA | NA | autoaftermarket | CARB3005 | 1.635e-05 | ISOBUTYL ACETATE
43551 | 3005 | CONS PRD- SEALANT AND CAULKING COMPOUND (2010 UPDATE) | 0.0014512 | [D] Acetone [Deleted/Obsolete Emittent ID] | NA | NA | NA | NA | NA | autoaftermarket | CARB3005 | 0.0014512 | [D] ACETONE [DELETED/OBSOLETE EMITTENT ID]
43552 | 3005 | CONS PRD- SEALANT AND CAULKING COMPOUND (2010 UPDATE) | 0.00074502 | Methyl ethyl ketone {2-Butanone} | NA | NA | NA | NA | NA | autoaftermarket | CARB3005 | 0.00074502 | METHYL ETHYL KETONE {2-BUTANONE}
43560 | 3005 | CONS PRD- SEALANT AND CAULKING COMPOUND (2010 UPDATE) | 2e-07 | Methyl isobutyl ketone {Hexone} | NA | NA | NA | NA | NA | autoaftermarket | CARB3005 | 2e-07 | METHYL ISOBUTYL KETONE {HEXONE}
43602 | 3005 | CONS PRD- SEALANT AND CAULKING COMPOUND (2010 UPDATE) | 1.2e-06 | Propylene oxide | NA | NA | NA | NA | NA | autoaftermarket | CARB3005 | 1.2e-06 | PROPYLENE OXIDE
43817 | 3005 | CONS PRD- SEALANT AND CAULKING COMPOUND (2010 UPDATE) | 0.031135 | Perchloroethylene {Tetrachloroethene} | NA | NA | NA | NA | NA | autoaftermarket | CARB3005 | 0.031135 | PERCHLOROETHYLENE {TETRACHLOROETHENE}
43872 | 3005 | CONS PRD- SEALANT AND CAULKING COMPOUND (2010 UPDATE) | 8e-08 | 4-Chloro-3,5-Dimethylphenol | NA | NA | NA | NA | NA | autoaftermarket | CARB3005 | 8e-08 | 4-CHLORO-3,5-DIMETHYLPHENOL
43882 | 3005 | CONS PRD- SEALANT AND CAULKING COMPOUND (2010 UPDATE) | 2.767e-05 | N,N-Dimethyl-O-Toluidine | NA | NA | NA | NA | NA | autoaftermarket | CARB3005 | 2.767e-05 | N,N-DIMETHYL-O-TOLUIDINE
43883 | 3005 | CONS PRD- SEALANT AND CAULKING COMPOUND (2010 UPDATE) | 7.221e-05 | N,N-Diethyl-P-Toluidine | NA | NA | NA | NA | NA | autoaftermarket | CARB3005 | 7.221e-05 | N,N-DIETHYL-P-TOLUIDINE
43897 | 3005 | CONS PRD- SEALANT AND CAULKING COMPOUND (2010 UPDATE) | 0.00018438 | Isobutyltrimethoxysilane | NA | NA | NA | NA | NA | autoaftermarket | CARB3005 | 0.00018438 | ISOBUTYLTRIMETHOXYSILANE
43899 | 3005 | CONS PRD- SEALANT AND CAULKING COMPOUND (2010 UPDATE) | 0.0001196 | Hydroxyethyl Methacrylate | NA | NA | NA | NA | NA | autoaftermarket | CARB3005 | 0.0001196 | HYDROXYETHYL METHACRYLATE
43900 | 3005 | CONS PRD- SEALANT AND CAULKING COMPOUND (2010 UPDATE) | 1.12e-06 | Hydroxypropyl Methacrylate | NA | NA | NA | NA | NA | autoaftermarket | CARB3005 | 1.12e-06 | HYDROXYPROPYL METHACRYLATE
43904 | 3005 | CONS PRD- SEALANT AND CAULKING COMPOUND (2010 UPDATE) | 4.426e-05 | G-Glycidoxypropyltrimethoxysilane | NA | NA | NA | NA | NA | autoaftermarket | CARB3005 | 4.426e-05 | G-GLYCIDOXYPROPYLTRIMETHOXYSILANE
43907 | 3005 | CONS PRD- SEALANT AND CAULKING COMPOUND (2010 UPDATE) | 0.0039274 | Ethyltriacetoxysilane | NA | NA | NA | NA | NA | autoaftermarket | CARB3005 | 0.0039274 | ETHYLTRIACETOXYSILANE
43928 | 3005 | CONS PRD- SEALANT AND CAULKING COMPOUND (2010 UPDATE) | 1.2e-06 | Diethylene Glycol Monomethacrylate | NA | NA | NA | NA | NA | autoaftermarket | CARB3005 | 1.2e-06 | DIETHYLENE GLYCOL MONOMETHACRYLATE
43957 | 3005 | CONS PRD- SEALANT AND CAULKING COMPOUND (2010 UPDATE) | 0.00079024 | 3-Aminopropyl-Triethoxysilane | NA | NA | NA | NA | NA | autoaftermarket | CARB3005 | 0.00079024 | 3-AMINOPROPYL-TRIETHOXYSILANE
43963 | 3005 | CONS PRD- SEALANT AND CAULKING COMPOUND (2010 UPDATE) | 4.14e-06 | 2-Phenyl-2-Propanol | NA | NA | NA | NA | NA | autoaftermarket | CARB3005 | 4.14e-06 | 2-PHENYL-2-PROPANOL
43968 | 3005 | CONS PRD- SEALANT AND CAULKING COMPOUND (2010 UPDATE) | 1.81e-06 | 2-Methacrylic Acid | NA | NA | NA | NA | NA | autoaftermarket | CARB3005 | 1.81e-06 | 2-METHACRYLIC ACID
43986 | 3005 | CONS PRD- SEALANT AND CAULKING COMPOUND (2010 UPDATE) | 1.12e-06 | 1-Acetyl-2-Phenylhydrazine | NA | NA | NA | NA | NA | autoaftermarket | CARB3005 | 1.12e-06 | 1-ACETYL-2-PHENYLHYDRAZINE
43987 | 3005 | CONS PRD- SEALANT AND CAULKING COMPOUND (2010 UPDATE) | 2.49e-06 | 1,3-Propandiol | NA | NA | NA | NA | NA | autoaftermarket | CARB3005 | 2.49e-06 | 1,3-PROPANDIOL
44004 | 3005 | CONS PRD- SEALANT AND CAULKING COMPOUND (2010 UPDATE) | 0.00014398 | architecural coatings/consumer products bin 4 | CA-BIN-04 | C71-43-2 | 0.024807 | 362 | benzene | autoaftermarket | CARB3005 | 3.5717e-06 | BENZENE
44004 | 3005 | CONS PRD- SEALANT AND CAULKING COMPOUND (2010 UPDATE) | 0.00014398 | architecural coatings/consumer products bin 4 | CA-BIN-04 | BR-C6 | 0.19526 | 1902 | Branched C6 Alkanes | autoaftermarket | CARB3005 | 2.8113e-05 | BRANCHED C6 ALKANES
44004 | 3005 | CONS PRD- SEALANT AND CAULKING COMPOUND (2010 UPDATE) | 0.00014398 | architecural coatings/consumer products bin 4 | CA-BIN-04 | BR-C7 | 0.093504 | 1932 | Branched C7 Alkanes | autoaftermarket | CARB3005 | 1.3463e-05 | BRANCHED C7 ALKANES
44004 | 3005 | CONS PRD- SEALANT AND CAULKING COMPOUND (2010 UPDATE) | 0.00014398 | architecural coatings/consumer products bin 4 | CA-BIN-04 | BR-C5 | 0.027907 | 1871 | C5 branched alkanes | autoaftermarket | CARB3005 | 4.018e-06 | C5 BRANCHED ALKANES
44004 | 3005 | CONS PRD- SEALANT AND CAULKING COMPOUND (2010 UPDATE) | 0.00014398 | architecural coatings/consumer products bin 4 | CA-BIN-04 | CYC-C6 | 0.19317 | 1896 | C6 Cycloalkanes | autoaftermarket | CARB3005 | 2.7812e-05 | C6 CYCLOALKANES
44004 | 3005 | CONS PRD- SEALANT AND CAULKING COMPOUND (2010 UPDATE) | 0.00014398 | architecural coatings/consumer products bin 4 | CA-BIN-04 | CYC-C7 | 0.027847 | 1928 | C7 cycloalkanes | autoaftermarket | CARB3005 | 4.0094e-06 | C7 CYCLOALKANES
44004 | 3005 | CONS PRD- SEALANT AND CAULKING COMPOUND (2010 UPDATE) | 0.00014398 | architecural coatings/consumer products bin 4 | CA-BIN-04 | C287-92-3 | 0.095656 | 266 | cyclopentane | autoaftermarket | CARB3005 | 1.3773e-05 | CYCLOPENTANE
44004 | 3005 | CONS PRD- SEALANT AND CAULKING COMPOUND (2010 UPDATE) | 0.00014398 | architecural coatings/consumer products bin 4 | CA-BIN-04 | C142-82-5 | 0.027846 | 522 | n-heptane | autoaftermarket | CARB3005 | 4.0093e-06 | N-HEPTANE
44004 | 3005 | CONS PRD- SEALANT AND CAULKING COMPOUND (2010 UPDATE) | 0.00014398 | architecural coatings/consumer products bin 4 | CA-BIN-04 | C110-54-3 | 0.19317 | 357 | n-hexane | autoaftermarket | CARB3005 | 2.7812e-05 | N-HEXANE
44004 | 3005 | CONS PRD- SEALANT AND CAULKING COMPOUND (2010 UPDATE) | 0.00014398 | architecural coatings/consumer products bin 4 | CA-BIN-04 | C109-66-0 | 0.095655 | 267 | n-pentane | autoaftermarket | CARB3005 | 1.3772e-05 | N-PENTANE
44004 | 3005 | CONS PRD- SEALANT AND CAULKING COMPOUND (2010 UPDATE) | 0.00014398 | architecural coatings/consumer products bin 4 | CA-BIN-04 | C108-88-3 | 0.02519 | 527 | toluene | autoaftermarket | CARB3005 | 3.6268e-06 | TOLUENE
44006 | 3005 | CONS PRD- SEALANT AND CAULKING COMPOUND (2010 UPDATE) | 0.46472 | architecural coatings/consumer products bin 6 | CA-BIN-06 | BR-C10 | 0.052796 | 2106 | Branched C10 Alkanes | autoaftermarket | CARB3005 | 0.024536 | BRANCHED C10 ALKANES
44006 | 3005 | CONS PRD- SEALANT AND CAULKING COMPOUND (2010 UPDATE) | 0.46472 | architecural coatings/consumer products bin 6 | CA-BIN-06 | BR-C8 | 0.10322 | 1978 | Branched C8 Alkanes | autoaftermarket | CARB3005 | 0.047967 | BRANCHED C8 ALKANES
44006 | 3005 | CONS PRD- SEALANT AND CAULKING COMPOUND (2010 UPDATE) | 0.46472 | architecural coatings/consumer products bin 6 | CA-BIN-06 | BR-C9 | 0.17733 | 2037 | Branched C9 Alkanes | autoaftermarket | CARB3005 | 0.082407 | BRANCHED C9 ALKANES
44006 | 3005 | CONS PRD- SEALANT AND CAULKING COMPOUND (2010 UPDATE) | 0.46472 | architecural coatings/consumer products bin 6 | CA-BIN-06 | CYC-C10 | 0.0070413 | 2096 | C10 Cycloalkanes | autoaftermarket | CARB3005 | 0.0032722 | C10 CYCLOALKANES
44006 | 3005 | CONS PRD- SEALANT AND CAULKING COMPOUND (2010 UPDATE) | 0.46472 | architecural coatings/consumer products bin 6 | CA-BIN-06 | CYC-C7 | 0.031692 | 1928 | C7 cycloalkanes | autoaftermarket | CARB3005 | 0.014728 | C7 CYCLOALKANES
44006 | 3005 | CONS PRD- SEALANT AND CAULKING COMPOUND (2010 UPDATE) | 0.46472 | architecural coatings/consumer products bin 6 | CA-BIN-06 | CYC-C8 | 0.16663 | 2001 | C8 cycloalkanes | autoaftermarket | CARB3005 | 0.077435 | C8 CYCLOALKANES
44006 | 3005 | CONS PRD- SEALANT AND CAULKING COMPOUND (2010 UPDATE) | 0.46472 | architecural coatings/consumer products bin 6 | CA-BIN-06 | CYC-C9 | 0.12797 | 2056 | C9 cycloalkanes | autoaftermarket | CARB3005 | 0.059471 | C9 CYCLOALKANES
44006 | 3005 | CONS PRD- SEALANT AND CAULKING COMPOUND (2010 UPDATE) | 0.46472 | architecural coatings/consumer products bin 6 | CA-BIN-06 | C124-18-5 | 0.0070422 | 1041 | n-decane | autoaftermarket | CARB3005 | 0.0032727 | N-DECANE
44006 | 3005 | CONS PRD- SEALANT AND CAULKING COMPOUND (2010 UPDATE) | 0.46472 | architecural coatings/consumer products bin 6 | CA-BIN-06 | C142-82-5 | 0.031693 | 522 | n-heptane | autoaftermarket | CARB3005 | 0.014728 | N-HEPTANE
44006 | 3005 | CONS PRD- SEALANT AND CAULKING COMPOUND (2010 UPDATE) | 0.46472 | architecural coatings/consumer products bin 6 | CA-BIN-06 | C111-84-2 | 0.12797 | 861 | n-nonane | autoaftermarket | CARB3005 | 0.059471 | N-NONANE
44006 | 3005 | CONS PRD- SEALANT AND CAULKING COMPOUND (2010 UPDATE) | 0.46472 | architecural coatings/consumer products bin 6 | CA-BIN-06 | C111-65-9 | 0.16662 | 674 | n-octane | autoaftermarket | CARB3005 | 0.077433 | N-OCTANE
44009 | 3005 | CONS PRD- SEALANT AND CAULKING COMPOUND (2010 UPDATE) | 0.016546 | architecural coatings/consumer products bin 9 | CA-BIN-09 | C526-73-8 | 0.0013947 | 891 | 1,2,3-trimethylbenzene | autoaftermarket | CARB3005 | 2.3077e-05 | 1,2,3-TRIMETHYLBENZENE
44009 | 3005 | CONS PRD- SEALANT AND CAULKING COMPOUND (2010 UPDATE) | 0.016546 | architecural coatings/consumer products bin 9 | CA-BIN-09 | C95-63-6 | 0.0025257 | 892 | 1,2,4-trimethylbenzene | autoaftermarket | CARB3005 | 4.1791e-05 | 1,2,4-TRIMETHYLBENZENE
44009 | 3005 | CONS PRD- SEALANT AND CAULKING COMPOUND (2010 UPDATE) | 0.016546 | architecural coatings/consumer products bin 9 | CA-BIN-09 | C108-67-8 | 0.00088443 | 893 | 1,3,5-trimethylbenzene | autoaftermarket | CARB3005 | 1.4634e-05 | 1,3,5-TRIMETHYLBENZENE
44009 | 3005 | CONS PRD- SEALANT AND CAULKING COMPOUND (2010 UPDATE) | 0.016546 | architecural coatings/consumer products bin 9 | CA-BIN-09 | BR-C10 | 0.050155 | 2106 | Branched C10 Alkanes | autoaftermarket | CARB3005 | 0.00082987 | BRANCHED C10 ALKANES
44009 | 3005 | CONS PRD- SEALANT AND CAULKING COMPOUND (2010 UPDATE) | 0.016546 | architecural coatings/consumer products bin 9 | CA-BIN-09 | BR-C8 | 0.098054 | 1978 | Branched C8 Alkanes | autoaftermarket | CARB3005 | 0.0016224 | BRANCHED C8 ALKANES
44009 | 3005 | CONS PRD- SEALANT AND CAULKING COMPOUND (2010 UPDATE) | 0.016546 | architecural coatings/consumer products bin 9 | CA-BIN-09 | BR-C9 | 0.16846 | 2037 | Branched C9 Alkanes | autoaftermarket | CARB3005 | 0.0027874 | BRANCHED C9 ALKANES
44009 | 3005 | CONS PRD- SEALANT AND CAULKING COMPOUND (2010 UPDATE) | 0.016546 | architecural coatings/consumer products bin 9 | CA-BIN-09 | CYC-C10 | 0.0066891 | 2096 | C10 Cycloalkanes | autoaftermarket | CARB3005 | 0.00011068 | C10 CYCLOALKANES
44009 | 3005 | CONS PRD- SEALANT AND CAULKING COMPOUND (2010 UPDATE) | 0.016546 | architecural coatings/consumer products bin 9 | CA-BIN-09 | CYC-C7 | 0.030109 | 1928 | C7 cycloalkanes | autoaftermarket | CARB3005 | 0.00049819 | C7 CYCLOALKANES
44009 | 3005 | CONS PRD- SEALANT AND CAULKING COMPOUND (2010 UPDATE) | 0.016546 | architecural coatings/consumer products bin 9 | CA-BIN-09 | CYC-C8 | 0.15829 | 2001 | C8 cycloalkanes | autoaftermarket | CARB3005 | 0.0026191 | C8 CYCLOALKANES
44009 | 3005 | CONS PRD- SEALANT AND CAULKING COMPOUND (2010 UPDATE) | 0.016546 | architecural coatings/consumer products bin 9 | CA-BIN-09 | CYC-C9 | 0.12157 | 2056 | C9 cycloalkanes | autoaftermarket | CARB3005 | 0.0020116 | C9 CYCLOALKANES
44009 | 3005 | CONS PRD- SEALANT AND CAULKING COMPOUND (2010 UPDATE) | 0.016546 | architecural coatings/consumer products bin 9 | CA-BIN-09 | C98-82-8 | 0.00029765 | 887 | cumene (isopropyl benzene) | autoaftermarket | CARB3005 | 4.9249e-06 | CUMENE (ISOPROPYL BENZENE)
44009 | 3005 | CONS PRD- SEALANT AND CAULKING COMPOUND (2010 UPDATE) | 0.016546 | architecural coatings/consumer products bin 9 | CA-BIN-09 | C100-41-4 | 0.0027643 | 686 | ethylbenzene | autoaftermarket | CARB3005 | 4.5739e-05 | ETHYLBENZENE
44009 | 3005 | CONS PRD- SEALANT AND CAULKING COMPOUND (2010 UPDATE) | 0.016546 | architecural coatings/consumer products bin 9 | CA-BIN-09 | C496-11-7 | 0.00042644 | 880 | indan | autoaftermarket | CARB3005 | 7.0559e-06 | INDAN
44009 | 3005 | CONS PRD- SEALANT AND CAULKING COMPOUND (2010 UPDATE) | 0.016546 | architecural coatings/consumer products bin 9 | CA-BIN-09 | C620-14-4 | 0.0012586 | 888 | m-ethyltoluene | autoaftermarket | CARB3005 | 2.0825e-05 | M-ETHYLTOLUENE
44009 | 3005 | CONS PRD- SEALANT AND CAULKING COMPOUND (2010 UPDATE) | 0.016546 | architecural coatings/consumer products bin 9 | CA-BIN-09 | C108-38-3 | 0.0089014 | 687 | m-xylene | autoaftermarket | CARB3005 | 0.00014728 | M-XYLENE
44009 | 3005 | CONS PRD- SEALANT AND CAULKING COMPOUND (2010 UPDATE) | 0.016546 | architecural coatings/consumer products bin 9 | CA-BIN-09 | C124-18-5 | 0.0066947 | 1041 | n-decane | autoaftermarket | CARB3005 | 0.00011077 | N-DECANE
44009 | 3005 | CONS PRD- SEALANT AND CAULKING COMPOUND (2010 UPDATE) | 0.016546 | architecural coatings/consumer products bin 9 | CA-BIN-09 | C142-82-5 | 0.03011 | 522 | n-heptane | autoaftermarket | CARB3005 | 0.00049821 | N-HEPTANE
44009 | 3005 | CONS PRD- SEALANT AND CAULKING COMPOUND (2010 UPDATE) | 0.016546 | architecural coatings/consumer products bin 9 | CA-BIN-09 | C111-84-2 | 0.12157 | 861 | n-nonane | autoaftermarket | CARB3005 | 0.0020116 | N-NONANE
44009 | 3005 | CONS PRD- SEALANT AND CAULKING COMPOUND (2010 UPDATE) | 0.016546 | architecural coatings/consumer products bin 9 | CA-BIN-09 | C111-65-9 | 0.15829 | 674 | n-octane | autoaftermarket | CARB3005 | 0.0026191 | N-OCTANE
44009 | 3005 | CONS PRD- SEALANT AND CAULKING COMPOUND (2010 UPDATE) | 0.016546 | architecural coatings/consumer products bin 9 | CA-BIN-09 | C103-65-1 | 0.00046773 | 886 | n-propylbenzene | autoaftermarket | CARB3005 | 7.7391e-06 | N-PROPYLBENZENE
44009 | 3005 | CONS PRD- SEALANT AND CAULKING COMPOUND (2010 UPDATE) | 0.016546 | architecural coatings/consumer products bin 9 | CA-BIN-09 | C611-14-3 | 0.00065482 | 889 | o-ethyltoluene | autoaftermarket | CARB3005 | 1.0835e-05 | O-ETHYLTOLUENE
44009 | 3005 | CONS PRD- SEALANT AND CAULKING COMPOUND (2010 UPDATE) | 0.016546 | architecural coatings/consumer products bin 9 | CA-BIN-09 | C95-47-6 | 0.010809 | 688 | o-xylene | autoaftermarket | CARB3005 | 0.00017885 | O-XYLENE
44009 | 3005 | CONS PRD- SEALANT AND CAULKING COMPOUND (2010 UPDATE) | 0.016546 | architecural coatings/consumer products bin 9 | CA-BIN-09 | C622-96-8 | 0.00065482 | 890 | p-ethyltoluene | autoaftermarket | CARB3005 | 1.0835e-05 | P-ETHYLTOLUENE
44009 | 3005 | CONS PRD- SEALANT AND CAULKING COMPOUND (2010 UPDATE) | 0.016546 | architecural coatings/consumer products bin 9 | CA-BIN-09 | C106-42-3 | 0.0033653 | 689 | p-xylene | autoaftermarket | CARB3005 | 5.5682e-05 | P-XYLENE
44009 | 3005 | CONS PRD- SEALANT AND CAULKING COMPOUND (2010 UPDATE) | 0.016546 | architecural coatings/consumer products bin 9 | CA-BIN-09 | C108-88-3 | 0.015588 | 527 | toluene | autoaftermarket | CARB3005 | 0.00025791 | TOLUENE
44011 | 3005 | CONS PRD- SEALANT AND CAULKING COMPOUND (2010 UPDATE) | 0.041662 | architecural coatings/consumer products bin 11 | CA-BIN-11 | BR-C11 | 0.062893 | 2161 | Branched C11 alkanes | autoaftermarket | CARB3005 | 0.0026202 | BRANCHED C11 ALKANES
44011 | 3005 | CONS PRD- SEALANT AND CAULKING COMPOUND (2010 UPDATE) | 0.041662 | architecural coatings/consumer products bin 11 | CA-BIN-11 | BR-C12 | 0.1831 | 2199 | Branched C12 Alkanes | autoaftermarket | CARB3005 | 0.0076282 | BRANCHED C12 ALKANES
44011 | 3005 | CONS PRD- SEALANT AND CAULKING COMPOUND (2010 UPDATE) | 0.041662 | architecural coatings/consumer products bin 11 | CA-BIN-11 | CYC-C10 | 0.030818 | 2096 | C10 Cycloalkanes | autoaftermarket | CARB3005 | 0.0012839 | C10 CYCLOALKANES
44011 | 3005 | CONS PRD- SEALANT AND CAULKING COMPOUND (2010 UPDATE) | 0.041662 | architecural coatings/consumer products bin 11 | CA-BIN-11 | CYC-C11 | 0.15228 | 2147 | C11 cycloalkanes | autoaftermarket | CARB3005 | 0.0063443 | C11 CYCLOALKANES
44011 | 3005 | CONS PRD- SEALANT AND CAULKING COMPOUND (2010 UPDATE) | 0.041662 | architecural coatings/consumer products bin 11 | CA-BIN-11 | CYC-C12 | 0.12842 | 2226 | C12 cycloalkanes | autoaftermarket | CARB3005 | 0.0053501 | C12 CYCLOALKANES
44011 | 3005 | CONS PRD- SEALANT AND CAULKING COMPOUND (2010 UPDATE) | 0.041662 | architecural coatings/consumer products bin 11 | CA-BIN-11 | BR-C13 | 0.087336 | 2253 | C13 branched alkanes | autoaftermarket | CARB3005 | 0.0036385 | C13 BRANCHED ALKANES
44011 | 3005 | CONS PRD- SEALANT AND CAULKING COMPOUND (2010 UPDATE) | 0.041662 | architecural coatings/consumer products bin 11 | CA-BIN-11 | CYC-C13 | 0.021818 | 2243 | C13 Cycloalkanes | autoaftermarket | CARB3005 | 0.00090895 | C13 CYCLOALKANES
44011 | 3005 | CONS PRD- SEALANT AND CAULKING COMPOUND (2010 UPDATE) | 0.041662 | architecural coatings/consumer products bin 11 | CA-BIN-11 | C124-18-5 | 0.030818 | 1041 | n-decane | autoaftermarket | CARB3005 | 0.0012839 | N-DECANE
44011 | 3005 | CONS PRD- SEALANT AND CAULKING COMPOUND (2010 UPDATE) | 0.041662 | architecural coatings/consumer products bin 11 | CA-BIN-11 | C112-40-3 | 0.12843 | 1360 | n-dodecane | autoaftermarket | CARB3005 | 0.0053504 | N-DODECANE
44011 | 3005 | CONS PRD- SEALANT AND CAULKING COMPOUND (2010 UPDATE) | 0.041662 | architecural coatings/consumer products bin 11 | CA-BIN-11 | C629-50-5 | 0.021811 | 1471 | n-tridecane | autoaftermarket | CARB3005 | 0.00090868 | N-TRIDECANE
44011 | 3005 | CONS PRD- SEALANT AND CAULKING COMPOUND (2010 UPDATE) | 0.041662 | architecural coatings/consumer products bin 11 | CA-BIN-11 | C1120-21-4 | 0.15228 | 1243 | n-undecane | autoaftermarket | CARB3005 | 0.0063443 | N-UNDECANE
44012 | 3005 | CONS PRD- SEALANT AND CAULKING COMPOUND (2010 UPDATE) | 0.0015034 | architecural coatings/consumer products bin 12 | CA-BIN-12 | BR-C11 | 0.094331 | 2161 | Branched C11 alkanes | autoaftermarket | CARB3005 | 0.00014181 | BRANCHED C11 ALKANES
44012 | 3005 | CONS PRD- SEALANT AND CAULKING COMPOUND (2010 UPDATE) | 0.0015034 | architecural coatings/consumer products bin 12 | CA-BIN-12 | BR-C12 | 0.27467 | 2199 | Branched C12 Alkanes | autoaftermarket | CARB3005 | 0.00041292 | BRANCHED C12 ALKANES
44012 | 3005 | CONS PRD- SEALANT AND CAULKING COMPOUND (2010 UPDATE) | 0.0015034 | architecural coatings/consumer products bin 12 | CA-BIN-12 | BR-C13 | 0.13101 | 2253 | C13 branched alkanes | autoaftermarket | CARB3005 | 0.00019695 | C13 BRANCHED ALKANES
44012 | 3005 | CONS PRD- SEALANT AND CAULKING COMPOUND (2010 UPDATE) | 0.0015034 | architecural coatings/consumer products bin 12 | CA-BIN-12 | C124-18-5 | 0.046225 | 1041 | n-decane | autoaftermarket | CARB3005 | 6.9492e-05 | N-DECANE
44012 | 3005 | CONS PRD- SEALANT AND CAULKING COMPOUND (2010 UPDATE) | 0.0015034 | architecural coatings/consumer products bin 12 | CA-BIN-12 | C112-40-3 | 0.19264 | 1360 | n-dodecane | autoaftermarket | CARB3005 | 0.0002896 | N-DODECANE
44012 | 3005 | CONS PRD- SEALANT AND CAULKING COMPOUND (2010 UPDATE) | 0.0015034 | architecural coatings/consumer products bin 12 | CA-BIN-12 | C629-50-5 | 0.03272 | 1471 | n-tridecane | autoaftermarket | CARB3005 | 4.919e-05 | N-TRIDECANE
44012 | 3005 | CONS PRD- SEALANT AND CAULKING COMPOUND (2010 UPDATE) | 0.0015034 | architecural coatings/consumer products bin 12 | CA-BIN-12 | C1120-21-4 | 0.22841 | 1243 | n-undecane | autoaftermarket | CARB3005 | 0.00034339 | N-UNDECANE
44013 | 3005 | CONS PRD- SEALANT AND CAULKING COMPOUND (2010 UPDATE) | 0.0024481 | architecural coatings/consumer products bin 13 | CA-BIN-13 | CYC-C10 | 0.092451 | 2096 | C10 Cycloalkanes | autoaftermarket | CARB3005 | 0.00022633 | C10 CYCLOALKANES
44013 | 3005 | CONS PRD- SEALANT AND CAULKING COMPOUND (2010 UPDATE) | 0.0024481 | architecural coatings/consumer products bin 13 | CA-BIN-13 | CYC-C11 | 0.45684 | 2147 | C11 cycloalkanes | autoaftermarket | CARB3005 | 0.0011184 | C11 CYCLOALKANES
44013 | 3005 | CONS PRD- SEALANT AND CAULKING COMPOUND (2010 UPDATE) | 0.0024481 | architecural coatings/consumer products bin 13 | CA-BIN-13 | CYC-C12 | 0.38528 | 2226 | C12 cycloalkanes | autoaftermarket | CARB3005 | 0.00094321 | C12 CYCLOALKANES
44013 | 3005 | CONS PRD- SEALANT AND CAULKING COMPOUND (2010 UPDATE) | 0.0024481 | architecural coatings/consumer products bin 13 | CA-BIN-13 | CYC-C13 | 0.06543 | 2243 | C13 Cycloalkanes | autoaftermarket | CARB3005 | 0.00016018 | C13 CYCLOALKANES
44014 | 3005 | CONS PRD- SEALANT AND CAULKING COMPOUND (2010 UPDATE) | 0.0025063 | architecural coatings/consumer products bin 14 | CA-BIN-14 | C135-98-8 | 9.5181e-06 | 1090 | (1-methylpropyl)benzene (sec-butyl benzene) | autoaftermarket | CARB3005 | 2.3856e-08 | (1-METHYLPROPYL)BENZENE (SEC-BUTYL BENZENE)
44014 | 3005 | CONS PRD- SEALANT AND CAULKING COMPOUND (2010 UPDATE) | 0.0025063 | architecural coatings/consumer products bin 14 | CA-BIN-14 | C527-53-7 | 0.00046639 | 1095 | 1,2,3,5-tetramethylbenzene | autoaftermarket | CARB3005 | 1.1689e-06 | 1,2,3,5-TETRAMETHYLBENZENE
44014 | 3005 | CONS PRD- SEALANT AND CAULKING COMPOUND (2010 UPDATE) | 0.0025063 | architecural coatings/consumer products bin 14 | CA-BIN-14 | C135-01-3 | 9.5181e-05 | 1105 | 1,2-diethylbenzene (ortho) | autoaftermarket | CARB3005 | 2.3856e-07 | 1,2-DIETHYLBENZENE (ORTHO)
44014 | 3005 | CONS PRD- SEALANT AND CAULKING COMPOUND (2010 UPDATE) | 0.0025063 | architecural coatings/consumer products bin 14 | CA-BIN-14 | C141-93-5 | 0.00030458 | 1102 | 1,3-diethylbenzene (meta) | autoaftermarket | CARB3005 | 7.6338e-07 | 1,3-DIETHYLBENZENE (META)
44014 | 3005 | CONS PRD- SEALANT AND CAULKING COMPOUND (2010 UPDATE) | 0.0025063 | architecural coatings/consumer products bin 14 | CA-BIN-14 | C105-05-5 | 0.00019036 | 1108 | 1,4-diethylbenzene (para) | autoaftermarket | CARB3005 | 4.7711e-07 | 1,4-DIETHYLBENZENE (PARA)
44014 | 3005 | CONS PRD- SEALANT AND CAULKING COMPOUND (2010 UPDATE) | 0.0025063 | architecural coatings/consumer products bin 14 | CA-BIN-14 | C90-12-0 | 0.00022185 | 1263 | 1-methyl naphthalene | autoaftermarket | CARB3005 | 5.5602e-07 | 1-METHYL NAPHTHALENE
44014 | 3005 | CONS PRD- SEALANT AND CAULKING COMPOUND (2010 UPDATE) | 0.0025063 | architecural coatings/consumer products bin 14 | CA-BIN-14 | C91-57-6 | 0.00097814 | 1264 | 2-methylnaphthalene | autoaftermarket | CARB3005 | 2.4515e-06 | 2-METHYLNAPHTHALENE
44014 | 3005 | CONS PRD- SEALANT AND CAULKING COMPOUND (2010 UPDATE) | 0.0025063 | architecural coatings/consumer products bin 14 | CA-BIN-14 | BR-C11 | 0.059746 | 2161 | Branched C11 alkanes | autoaftermarket | CARB3005 | 0.00014974 | BRANCHED C11 ALKANES
44014 | 3005 | CONS PRD- SEALANT AND CAULKING COMPOUND (2010 UPDATE) | 0.0025063 | architecural coatings/consumer products bin 14 | CA-BIN-14 | BR-C12 | 0.17395 | 2199 | Branched C12 Alkanes | autoaftermarket | CARB3005 | 0.00043599 | BRANCHED C12 ALKANES
44014 | 3005 | CONS PRD- SEALANT AND CAULKING COMPOUND (2010 UPDATE) | 0.0025063 | architecural coatings/consumer products bin 14 | CA-BIN-14 | CYC-C10 | 0.029274 | 2096 | C10 Cycloalkanes | autoaftermarket | CARB3005 | 7.337e-05 | C10 CYCLOALKANES
44014 | 3005 | CONS PRD- SEALANT AND CAULKING COMPOUND (2010 UPDATE) | 0.0025063 | architecural coatings/consumer products bin 14 | CA-BIN-14 | S2-45248 | 0.0015705 | 2129 | c10 dialkyl benzenes | autoaftermarket | CARB3005 | 3.9362e-06 | C10 DIALKYL BENZENES
44014 | 3005 | CONS PRD- SEALANT AND CAULKING COMPOUND (2010 UPDATE) | 0.0025063 | architecural coatings/consumer products bin 14 | CA-BIN-14 | C10-BEN1 | 0.00021892 | 2120 | C10 Monosubstituted Benzenes | autoaftermarket | CARB3005 | 5.4868e-07 | C10 MONOSUBSTITUTED BENZENES
44014 | 3005 | CONS PRD- SEALANT AND CAULKING COMPOUND (2010 UPDATE) | 0.0025063 | architecural coatings/consumer products bin 14 | CA-BIN-14 | C10-BEN3 | 0.00237 | 2141 | C10 trialkylbenzenes | autoaftermarket | CARB3005 | 5.94e-06 | C10 TRIALKYLBENZENES
44014 | 3005 | CONS PRD- SEALANT AND CAULKING COMPOUND (2010 UPDATE) | 0.0025063 | architecural coatings/consumer products bin 14 | CA-BIN-14 | CYC-C11 | 0.14467 | 2147 | C11 cycloalkanes | autoaftermarket | CARB3005 | 0.00036259 | C11 CYCLOALKANES
44014 | 3005 | CONS PRD- SEALANT AND CAULKING COMPOUND (2010 UPDATE) | 0.0025063 | architecural coatings/consumer products bin 14 | CA-BIN-14 | S2-45245 | 0.0015979 | 2179 | c11 dialkyl benzenes | autoaftermarket | CARB3005 | 4.005e-06 | C11 DIALKYL BENZENES
44014 | 3005 | CONS PRD- SEALANT AND CAULKING COMPOUND (2010 UPDATE) | 0.0025063 | architecural coatings/consumer products bin 14 | CA-BIN-14 | C11-BEN1 | 0.00054667 | 2145 | C11 Monosubstituted Benzenes | autoaftermarket | CARB3005 | 1.3701e-06 | C11 MONOSUBSTITUTED BENZENES
44014 | 3005 | CONS PRD- SEALANT AND CAULKING COMPOUND (2010 UPDATE) | 0.0025063 | architecural coatings/consumer products bin 14 | CA-BIN-14 | C11-TET | 0.0021051 | 2176 | C11 Tetralin or Indane | autoaftermarket | CARB3005 | 5.276e-06 | C11 TETRALIN OR INDANE
44014 | 3005 | CONS PRD- SEALANT AND CAULKING COMPOUND (2010 UPDATE) | 0.0025063 | architecural coatings/consumer products bin 14 | CA-BIN-14 | C11-BEN4 | 0.0052459 | 2168 | C11 Tetrasubstituted Benzenes | autoaftermarket | CARB3005 | 1.3148e-05 | C11 TETRASUBSTITUTED BENZENES
44014 | 3005 | CONS PRD- SEALANT AND CAULKING COMPOUND (2010 UPDATE) | 0.0025063 | architecural coatings/consumer products bin 14 | CA-BIN-14 | S2-45246 | 0.010429 | 2180 | c11 trialkyl benzenes | autoaftermarket | CARB3005 | 2.6138e-05 | C11 TRIALKYL BENZENES
44014 | 3005 | CONS PRD- SEALANT AND CAULKING COMPOUND (2010 UPDATE) | 0.0025063 | architecural coatings/consumer products bin 14 | CA-BIN-14 | CYC-C12 | 0.122 | 2226 | C12 cycloalkanes | autoaftermarket | CARB3005 | 0.00030578 | C12 CYCLOALKANES
44014 | 3005 | CONS PRD- SEALANT AND CAULKING COMPOUND (2010 UPDATE) | 0.0025063 | architecural coatings/consumer products bin 14 | CA-BIN-14 | S0-45247 | 0.0010932 | 2220 | c12 dialkyl benzenes | autoaftermarket | CARB3005 | 2.74e-06 | C12 DIALKYL BENZENES
44014 | 3005 | CONS PRD- SEALANT AND CAULKING COMPOUND (2010 UPDATE) | 0.0025063 | architecural coatings/consumer products bin 14 | CA-BIN-14 | C12-BEN1 | 0.00036824 | 2221 | C12 Monosubstituted Benzenes | autoaftermarket | CARB3005 | 9.2293e-07 | C12 MONOSUBSTITUTED BENZENES
44014 | 3005 | CONS PRD- SEALANT AND CAULKING COMPOUND (2010 UPDATE) | 0.0025063 | architecural coatings/consumer products bin 14 | CA-BIN-14 | C12-NAPH | 0.005495 | 2186 | C12 naphthalenes | autoaftermarket | CARB3005 | 1.3772e-05 | C12 NAPHTHALENES
44014 | 3005 | CONS PRD- SEALANT AND CAULKING COMPOUND (2010 UPDATE) | 0.0025063 | architecural coatings/consumer products bin 14 | CA-BIN-14 | C12-BEN3 | 0.011346 | 2212 | C12 Trisubstituted Benzenes | autoaftermarket | CARB3005 | 2.8438e-05 | C12 TRISUBSTITUTED BENZENES
44014 | 3005 | CONS PRD- SEALANT AND CAULKING COMPOUND (2010 UPDATE) | 0.0025063 | architecural coatings/consumer products bin 14 | CA-BIN-14 | BR-C13 | 0.082968 | 2253 | C13 branched alkanes | autoaftermarket | CARB3005 | 0.00020794 | C13 BRANCHED ALKANES
44014 | 3005 | CONS PRD- SEALANT AND CAULKING COMPOUND (2010 UPDATE) | 0.0025063 | architecural coatings/consumer products bin 14 | CA-BIN-14 | CYC-C13 | 0.020716 | 2243 | C13 Cycloalkanes | autoaftermarket | CARB3005 | 5.192e-05 | C13 CYCLOALKANES
44014 | 3005 | CONS PRD- SEALANT AND CAULKING COMPOUND (2010 UPDATE) | 0.0025063 | architecural coatings/consumer products bin 14 | CA-BIN-14 | C13-BEN2 | 0.00012502 | 2391 | C13 Disubstituted Benzenes | autoaftermarket | CARB3005 | 3.1335e-07 | C13 DISUBSTITUTED BENZENES
44014 | 3005 | CONS PRD- SEALANT AND CAULKING COMPOUND (2010 UPDATE) | 0.0025063 | architecural coatings/consumer products bin 14 | CA-BIN-14 | C13-BEN1 | 5.0009e-05 | 2390 | C13 Monosubstituted Benzenes | autoaftermarket | CARB3005 | 1.2534e-07 | C13 MONOSUBSTITUTED BENZENES
44014 | 3005 | CONS PRD- SEALANT AND CAULKING COMPOUND (2010 UPDATE) | 0.0025063 | architecural coatings/consumer products bin 14 | CA-BIN-14 | C13-NAPH | 0.0015212 | 2234 | C13 naphthalenes | autoaftermarket | CARB3005 | 3.8127e-06 | C13 NAPHTHALENES
44014 | 3005 | CONS PRD- SEALANT AND CAULKING COMPOUND (2010 UPDATE) | 0.0025063 | architecural coatings/consumer products bin 14 | CA-BIN-14 | C13-BEN3 | 0.0013502 | 2392 | C13 Trisubstituted Benzenes | autoaftermarket | CARB3005 | 3.3841e-06 | C13 TRISUBSTITUTED BENZENES
44014 | 3005 | CONS PRD- SEALANT AND CAULKING COMPOUND (2010 UPDATE) | 0.0025063 | architecural coatings/consumer products bin 14 | CA-BIN-14 | C27133-93-3 | 0.00048751 | 2130 | methylindans | autoaftermarket | CARB3005 | 1.2219e-06 | METHYLINDANS
44014 | 3005 | CONS PRD- SEALANT AND CAULKING COMPOUND (2010 UPDATE) | 0.0025063 | architecural coatings/consumer products bin 14 | CA-BIN-14 | C104-51-8 | 0.00018084 | 1091 | n-butylbenzene | autoaftermarket | CARB3005 | 4.5326e-07 | N-BUTYLBENZENE
44014 | 3005 | CONS PRD- SEALANT AND CAULKING COMPOUND (2010 UPDATE) | 0.0025063 | architecural coatings/consumer products bin 14 | CA-BIN-14 | C124-18-5 | 0.029281 | 1041 | n-decane | autoaftermarket | CARB3005 | 7.3388e-05 | N-DECANE
44014 | 3005 | CONS PRD- SEALANT AND CAULKING COMPOUND (2010 UPDATE) | 0.0025063 | architecural coatings/consumer products bin 14 | CA-BIN-14 | C112-40-3 | 0.122 | 1360 | n-dodecane | autoaftermarket | CARB3005 | 0.00030578 | N-DODECANE
44014 | 3005 | CONS PRD- SEALANT AND CAULKING COMPOUND (2010 UPDATE) | 0.0025063 | architecural coatings/consumer products bin 14 | CA-BIN-14 | C629-50-5 | 0.020722 | 1471 | n-tridecane | autoaftermarket | CARB3005 | 5.1937e-05 | N-TRIDECANE
44014 | 3005 | CONS PRD- SEALANT AND CAULKING COMPOUND (2010 UPDATE) | 0.0025063 | architecural coatings/consumer products bin 14 | CA-BIN-14 | C1120-21-4 | 0.14467 | 1243 | n-undecane | autoaftermarket | CARB3005 | 0.00036258 | N-UNDECANE
44014 | 3005 | CONS PRD- SEALANT AND CAULKING COMPOUND (2010 UPDATE) | 0.0025063 | architecural coatings/consumer products bin 14 | CA-BIN-14 | C91-20-3 | 0.00018179 | 1070 | napthalene | autoaftermarket | CARB3005 | 4.5561e-07 | NAPTHALENE
44014 | 3005 | CONS PRD- SEALANT AND CAULKING COMPOUND (2010 UPDATE) | 0.0025063 | architecural coatings/consumer products bin 14 | CA-BIN-14 | C700-12-9 | 0.00083051 | 1302 | pentamethylbenzene | autoaftermarket | CARB3005 | 2.0815e-06 | PENTAMETHYLBENZENE
44014 | 3005 | CONS PRD- SEALANT AND CAULKING COMPOUND (2010 UPDATE) | 0.0025063 | architecural coatings/consumer products bin 14 | CA-BIN-14 | C119-64-2 | 1.875e-05 | 1075 | tetralin | autoaftermarket | CARB3005 | 4.6995e-08 | TETRALIN
44014 | 3005 | CONS PRD- SEALANT AND CAULKING COMPOUND (2010 UPDATE) | 0.0025063 | architecural coatings/consumer products bin 14 | CA-BIN-14 | C25619-60-7 | 0.00059964 | 2134 | tetramethylbenzenes | autoaftermarket | CARB3005 | 1.5029e-06 | TETRAMETHYLBENZENES
44015 | 3005 | CONS PRD- SEALANT AND CAULKING COMPOUND (2010 UPDATE) | 0.042386 | architecural coatings/consumer products bin 15 | CA-BIN-15 | C135-98-8 | 3.8283e-05 | 1090 | (1-methylpropyl)benzene (sec-butyl benzene) | autoaftermarket | CARB3005 | 1.6227e-06 | (1-METHYLPROPYL)BENZENE (SEC-BUTYL BENZENE)
44015 | 3005 | CONS PRD- SEALANT AND CAULKING COMPOUND (2010 UPDATE) | 0.042386 | architecural coatings/consumer products bin 15 | CA-BIN-15 | C527-53-7 | 0.0013877 | 1095 | 1,2,3,5-tetramethylbenzene | autoaftermarket | CARB3005 | 5.8821e-05 | 1,2,3,5-TETRAMETHYLBENZENE
44015 | 3005 | CONS PRD- SEALANT AND CAULKING COMPOUND (2010 UPDATE) | 0.042386 | architecural coatings/consumer products bin 15 | CA-BIN-15 | C135-01-3 | 0.00027755 | 1105 | 1,2-diethylbenzene (ortho) | autoaftermarket | CARB3005 | 1.1764e-05 | 1,2-DIETHYLBENZENE (ORTHO)
44015 | 3005 | CONS PRD- SEALANT AND CAULKING COMPOUND (2010 UPDATE) | 0.042386 | architecural coatings/consumer products bin 15 | CA-BIN-15 | C141-93-5 | 0.00091878 | 1102 | 1,3-diethylbenzene (meta) | autoaftermarket | CARB3005 | 3.8944e-05 | 1,3-DIETHYLBENZENE (META)
44015 | 3005 | CONS PRD- SEALANT AND CAULKING COMPOUND (2010 UPDATE) | 0.042386 | architecural coatings/consumer products bin 15 | CA-BIN-15 | C105-05-5 | 0.0005551 | 1108 | 1,4-diethylbenzene (para) | autoaftermarket | CARB3005 | 2.3528e-05 | 1,4-DIETHYLBENZENE (PARA)
44015 | 3005 | CONS PRD- SEALANT AND CAULKING COMPOUND (2010 UPDATE) | 0.042386 | architecural coatings/consumer products bin 15 | CA-BIN-15 | C90-12-0 | 0.00067935 | 1263 | 1-methyl naphthalene | autoaftermarket | CARB3005 | 2.8795e-05 | 1-METHYL NAPHTHALENE
44015 | 3005 | CONS PRD- SEALANT AND CAULKING COMPOUND (2010 UPDATE) | 0.042386 | architecural coatings/consumer products bin 15 | CA-BIN-15 | C91-57-6 | 0.0029405 | 1264 | 2-methylnaphthalene | autoaftermarket | CARB3005 | 0.00012464 | 2-METHYLNAPHTHALENE
44015 | 3005 | CONS PRD- SEALANT AND CAULKING COMPOUND (2010 UPDATE) | 0.042386 | architecural coatings/consumer products bin 15 | CA-BIN-15 | BR-C11 | 0.053455 | 2161 | Branched C11 alkanes | autoaftermarket | CARB3005 | 0.0022658 | BRANCHED C11 ALKANES
44015 | 3005 | CONS PRD- SEALANT AND CAULKING COMPOUND (2010 UPDATE) | 0.042386 | architecural coatings/consumer products bin 15 | CA-BIN-15 | BR-C12 | 0.15564 | 2199 | Branched C12 Alkanes | autoaftermarket | CARB3005 | 0.0065969 | BRANCHED C12 ALKANES
44015 | 3005 | CONS PRD- SEALANT AND CAULKING COMPOUND (2010 UPDATE) | 0.042386 | architecural coatings/consumer products bin 15 | CA-BIN-15 | CYC-C10 | 0.026195 | 2096 | C10 Cycloalkanes | autoaftermarket | CARB3005 | 0.0011103 | C10 CYCLOALKANES
44015 | 3005 | CONS PRD- SEALANT AND CAULKING COMPOUND (2010 UPDATE) | 0.042386 | architecural coatings/consumer products bin 15 | CA-BIN-15 | S2-45248 | 0.0046992 | 2129 | c10 dialkyl benzenes | autoaftermarket | CARB3005 | 0.00019918 | C10 DIALKYL BENZENES
44015 | 3005 | CONS PRD- SEALANT AND CAULKING COMPOUND (2010 UPDATE) | 0.042386 | architecural coatings/consumer products bin 15 | CA-BIN-15 | C10-BEN1 | 0.00066995 | 2120 | C10 Monosubstituted Benzenes | autoaftermarket | CARB3005 | 2.8396e-05 | C10 MONOSUBSTITUTED BENZENES
44015 | 3005 | CONS PRD- SEALANT AND CAULKING COMPOUND (2010 UPDATE) | 0.042386 | architecural coatings/consumer products bin 15 | CA-BIN-15 | C10-BEN1 | 9.5707e-06 | 2120 | C10 Monosubstituted Benzenes | autoaftermarket | CARB3005 | 4.0566e-07 | C10 MONOSUBSTITUTED BENZENES
44015 | 3005 | CONS PRD- SEALANT AND CAULKING COMPOUND (2010 UPDATE) | 0.042386 | architecural coatings/consumer products bin 15 | CA-BIN-15 | C10-BEN3 | 0.0071014 | 2141 | C10 trialkylbenzenes | autoaftermarket | CARB3005 | 0.000301 | C10 TRIALKYLBENZENES
44015 | 3005 | CONS PRD- SEALANT AND CAULKING COMPOUND (2010 UPDATE) | 0.042386 | architecural coatings/consumer products bin 15 | CA-BIN-15 | CYC-C11 | 0.12944 | 2147 | C11 cycloalkanes | autoaftermarket | CARB3005 | 0.0054864 | C11 CYCLOALKANES
44015 | 3005 | CONS PRD- SEALANT AND CAULKING COMPOUND (2010 UPDATE) | 0.042386 | architecural coatings/consumer products bin 15 | CA-BIN-15 | S2-45245 | 0.004778 | 2179 | c11 dialkyl benzenes | autoaftermarket | CARB3005 | 0.00020252 | C11 DIALKYL BENZENES
44015 | 3005 | CONS PRD- SEALANT AND CAULKING COMPOUND (2010 UPDATE) | 0.042386 | architecural coatings/consumer products bin 15 | CA-BIN-15 | C11-BEN1 | 0.0016279 | 2145 | C11 Monosubstituted Benzenes | autoaftermarket | CARB3005 | 6.9001e-05 | C11 MONOSUBSTITUTED BENZENES
44015 | 3005 | CONS PRD- SEALANT AND CAULKING COMPOUND (2010 UPDATE) | 0.042386 | architecural coatings/consumer products bin 15 | CA-BIN-15 | C11-TET | 0.0063292 | 2176 | C11 Tetralin or Indane | autoaftermarket | CARB3005 | 0.00026827 | C11 TETRALIN OR INDANE
44015 | 3005 | CONS PRD- SEALANT AND CAULKING COMPOUND (2010 UPDATE) | 0.042386 | architecural coatings/consumer products bin 15 | CA-BIN-15 | C11-BEN4 | 0.015729 | 2168 | C11 Tetrasubstituted Benzenes | autoaftermarket | CARB3005 | 0.00066671 | C11 TETRASUBSTITUTED BENZENES
44015 | 3005 | CONS PRD- SEALANT AND CAULKING COMPOUND (2010 UPDATE) | 0.042386 | architecural coatings/consumer products bin 15 | CA-BIN-15 | S2-45246 | 0.031269 | 2180 | c11 trialkyl benzenes | autoaftermarket | CARB3005 | 0.0013254 | C11 TRIALKYL BENZENES
44015 | 3005 | CONS PRD- SEALANT AND CAULKING COMPOUND (2010 UPDATE) | 0.042386 | architecural coatings/consumer products bin 15 | CA-BIN-15 | CYC-C12 | 0.10916 | 2226 | C12 cycloalkanes | autoaftermarket | CARB3005 | 0.0046269 | C12 CYCLOALKANES
44015 | 3005 | CONS PRD- SEALANT AND CAULKING COMPOUND (2010 UPDATE) | 0.042386 | architecural coatings/consumer products bin 15 | CA-BIN-15 | S0-45247 | 0.0032862 | 2220 | c12 dialkyl benzenes | autoaftermarket | CARB3005 | 0.00013929 | C12 DIALKYL BENZENES
44015 | 3005 | CONS PRD- SEALANT AND CAULKING COMPOUND (2010 UPDATE) | 0.042386 | architecural coatings/consumer products bin 15 | CA-BIN-15 | C12-BEN1 | 0.0011224 | 2221 | C12 Monosubstituted Benzenes | autoaftermarket | CARB3005 | 4.7574e-05 | C12 MONOSUBSTITUTED BENZENES
44015 | 3005 | CONS PRD- SEALANT AND CAULKING COMPOUND (2010 UPDATE) | 0.042386 | architecural coatings/consumer products bin 15 | CA-BIN-15 | C12-NAPH | 0.016476 | 2186 | C12 naphthalenes | autoaftermarket | CARB3005 | 0.00069834 | C12 NAPHTHALENES
44015 | 3005 | CONS PRD- SEALANT AND CAULKING COMPOUND (2010 UPDATE) | 0.042386 | architecural coatings/consumer products bin 15 | CA-BIN-15 | C12-BEN3 | 0.034054 | 2212 | C12 Trisubstituted Benzenes | autoaftermarket | CARB3005 | 0.0014434 | C12 TRISUBSTITUTED BENZENES
44015 | 3005 | CONS PRD- SEALANT AND CAULKING COMPOUND (2010 UPDATE) | 0.042386 | architecural coatings/consumer products bin 15 | CA-BIN-15 | BR-C13 | 0.074237 | 2253 | C13 branched alkanes | autoaftermarket | CARB3005 | 0.0031466 | C13 BRANCHED ALKANES
44015 | 3005 | CONS PRD- SEALANT AND CAULKING COMPOUND (2010 UPDATE) | 0.042386 | architecural coatings/consumer products bin 15 | CA-BIN-15 | CYC-C13 | 0.018542 | 2243 | C13 Cycloalkanes | autoaftermarket | CARB3005 | 0.0007859 | C13 CYCLOALKANES
44015 | 3005 | CONS PRD- SEALANT AND CAULKING COMPOUND (2010 UPDATE) | 0.042386 | architecural coatings/consumer products bin 15 | CA-BIN-15 | C13-BEN2 | 0.00038971 | 2391 | C13 Disubstituted Benzenes | autoaftermarket | CARB3005 | 1.6518e-05 | C13 DISUBSTITUTED BENZENES
44015 | 3005 | CONS PRD- SEALANT AND CAULKING COMPOUND (2010 UPDATE) | 0.042386 | architecural coatings/consumer products bin 15 | CA-BIN-15 | C13-BEN1 | 0.00013828 | 2390 | C13 Monosubstituted Benzenes | autoaftermarket | CARB3005 | 5.8613e-06 | C13 MONOSUBSTITUTED BENZENES
44015 | 3005 | CONS PRD- SEALANT AND CAULKING COMPOUND (2010 UPDATE) | 0.042386 | architecural coatings/consumer products bin 15 | CA-BIN-15 | C13-NAPH | 0.0045768 | 2234 | C13 naphthalenes | autoaftermarket | CARB3005 | 0.00019399 | C13 NAPHTHALENES
44015 | 3005 | CONS PRD- SEALANT AND CAULKING COMPOUND (2010 UPDATE) | 0.042386 | architecural coatings/consumer products bin 15 | CA-BIN-15 | C13-BEN3 | 0.0040479 | 2392 | C13 Trisubstituted Benzenes | autoaftermarket | CARB3005 | 0.00017158 | C13 TRISUBSTITUTED BENZENES
44015 | 3005 | CONS PRD- SEALANT AND CAULKING COMPOUND (2010 UPDATE) | 0.042386 | architecural coatings/consumer products bin 15 | CA-BIN-15 | C27133-93-3 | 0.0014706 | 2130 | methylindans | autoaftermarket | CARB3005 | 6.2333e-05 | METHYLINDANS
44015 | 3005 | CONS PRD- SEALANT AND CAULKING COMPOUND (2010 UPDATE) | 0.042386 | architecural coatings/consumer products bin 15 | CA-BIN-15 | C104-51-8 | 0.00054553 | 1091 | n-butylbenzene | autoaftermarket | CARB3005 | 2.3123e-05 | N-BUTYLBENZENE
44015 | 3005 | CONS PRD- SEALANT AND CAULKING COMPOUND (2010 UPDATE) | 0.042386 | architecural coatings/consumer products bin 15 | CA-BIN-15 | C124-18-5 | 0.026196 | 1041 | n-decane | autoaftermarket | CARB3005 | 0.0011103 | N-DECANE
44015 | 3005 | CONS PRD- SEALANT AND CAULKING COMPOUND (2010 UPDATE) | 0.042386 | architecural coatings/consumer products bin 15 | CA-BIN-15 | C112-40-3 | 0.10916 | 1360 | n-dodecane | autoaftermarket | CARB3005 | 0.0046267 | N-DODECANE
44015 | 3005 | CONS PRD- SEALANT AND CAULKING COMPOUND (2010 UPDATE) | 0.042386 | architecural coatings/consumer products bin 15 | CA-BIN-15 | C629-50-5 | 0.018536 | 1471 | n-tridecane | autoaftermarket | CARB3005 | 0.00078568 | N-TRIDECANE
44015 | 3005 | CONS PRD- SEALANT AND CAULKING COMPOUND (2010 UPDATE) | 0.042386 | architecural coatings/consumer products bin 15 | CA-BIN-15 | C1120-21-4 | 0.12944 | 1243 | n-undecane | autoaftermarket | CARB3005 | 0.0054863 | N-UNDECANE
44015 | 3005 | CONS PRD- SEALANT AND CAULKING COMPOUND (2010 UPDATE) | 0.042386 | architecural coatings/consumer products bin 15 | CA-BIN-15 | C91-20-3 | 0.00053923 | 1070 | napthalene | autoaftermarket | CARB3005 | 2.2856e-05 | NAPTHALENE
44015 | 3005 | CONS PRD- SEALANT AND CAULKING COMPOUND (2010 UPDATE) | 0.042386 | architecural coatings/consumer products bin 15 | CA-BIN-15 | C700-12-9 | 0.0024947 | 1302 | pentamethylbenzene | autoaftermarket | CARB3005 | 0.00010574 | PENTAMETHYLBENZENE
44015 | 3005 | CONS PRD- SEALANT AND CAULKING COMPOUND (2010 UPDATE) | 0.042386 | architecural coatings/consumer products bin 15 | CA-BIN-15 | C119-64-2 | 4.7135e-05 | 1075 | tetralin | autoaftermarket | CARB3005 | 1.9979e-06 | TETRALIN
44015 | 3005 | CONS PRD- SEALANT AND CAULKING COMPOUND (2010 UPDATE) | 0.042386 | architecural coatings/consumer products bin 15 | CA-BIN-15 | C25619-60-7 | 0.0018089 | 2134 | tetramethylbenzenes | autoaftermarket | CARB3005 | 7.667e-05 | TETRAMETHYLBENZENES
44016 | 3005 | CONS PRD- SEALANT AND CAULKING COMPOUND (2010 UPDATE) | 0.0062141 | architecural coatings/consumer products bin 16 | CA-BIN-16 | BR-C17 | 0.080524 | 2325 | Branched C17 Alkanes | autoaftermarket | CARB3005 | 0.00050038 | BRANCHED C17 ALKANES
44016 | 3005 | CONS PRD- SEALANT AND CAULKING COMPOUND (2010 UPDATE) | 0.0062141 | architecural coatings/consumer products bin 16 | CA-BIN-16 | BR-C14 | 0.012679 | 2276 | C14 branched alkanes | autoaftermarket | CARB3005 | 7.8791e-05 | C14 BRANCHED ALKANES
44016 | 3005 | CONS PRD- SEALANT AND CAULKING COMPOUND (2010 UPDATE) | 0.0062141 | architecural coatings/consumer products bin 16 | CA-BIN-16 | CYC-C14 | 0.076486 | 2270 | C14 Cycloalkanes | autoaftermarket | CARB3005 | 0.00047529 | C14 CYCLOALKANES
44016 | 3005 | CONS PRD- SEALANT AND CAULKING COMPOUND (2010 UPDATE) | 0.0062141 | architecural coatings/consumer products bin 16 | CA-BIN-16 | BR-C15 | 0.095693 | 2296 | C15 branched alkanes | autoaftermarket | CARB3005 | 0.00059464 | C15 BRANCHED ALKANES
44016 | 3005 | CONS PRD- SEALANT AND CAULKING COMPOUND (2010 UPDATE) | 0.0062141 | architecural coatings/consumer products bin 16 | CA-BIN-16 | CYC-C15 | 0.16648 | 2292 | C15 Cycloalkanes | autoaftermarket | CARB3005 | 0.0010345 | C15 CYCLOALKANES
44016 | 3005 | CONS PRD- SEALANT AND CAULKING COMPOUND (2010 UPDATE) | 0.0062141 | architecural coatings/consumer products bin 16 | CA-BIN-16 | BR-C16 | 0.14443 | 2312 | C16 branched alkanes | autoaftermarket | CARB3005 | 0.00089753 | C16 BRANCHED ALKANES
44016 | 3005 | CONS PRD- SEALANT AND CAULKING COMPOUND (2010 UPDATE) | 0.0062141 | architecural coatings/consumer products bin 16 | CA-BIN-16 | CYC-C16 | 0.080972 | 2310 | C16 Cycloalkanes | autoaftermarket | CARB3005 | 0.00050317 | C16 CYCLOALKANES
44016 | 3005 | CONS PRD- SEALANT AND CAULKING COMPOUND (2010 UPDATE) | 0.0062141 | architecural coatings/consumer products bin 16 | CA-BIN-16 | CYC-C17 | 0.009394 | 2324 | C17 cycloalkanes | autoaftermarket | CARB3005 | 5.8375e-05 | C17 CYCLOALKANES
44016 | 3005 | CONS PRD- SEALANT AND CAULKING COMPOUND (2010 UPDATE) | 0.0062141 | architecural coatings/consumer products bin 16 | CA-BIN-16 | C544-76-3 | 0.080977 | 1646 | hexadecane | autoaftermarket | CARB3005 | 0.0005032 | HEXADECANE
44016 | 3005 | CONS PRD- SEALANT AND CAULKING COMPOUND (2010 UPDATE) | 0.0062141 | architecural coatings/consumer products bin 16 | CA-BIN-16 | C629-78-7 | 0.0094052 | 1688 | n-heptadecane | autoaftermarket | CARB3005 | 5.8445e-05 | N-HEPTADECANE
44016 | 3005 | CONS PRD- SEALANT AND CAULKING COMPOUND (2010 UPDATE) | 0.0062141 | architecural coatings/consumer products bin 16 | CA-BIN-16 | C629-62-9 | 0.16648 | 1591 | n-pentadecane | autoaftermarket | CARB3005 | 0.0010345 | N-PENTADECANE
44016 | 3005 | CONS PRD- SEALANT AND CAULKING COMPOUND (2010 UPDATE) | 0.0062141 | architecural coatings/consumer products bin 16 | CA-BIN-16 | C629-59-4 | 0.076484 | 1538 | n-tetradecane | autoaftermarket | CARB3005 | 0.00047528 | N-TETRADECANE
44018 | 3005 | CONS PRD- SEALANT AND CAULKING COMPOUND (2010 UPDATE) | 0.092686 | architecural coatings/consumer products bin 18 | CA-BIN-18 | CYC-C14 | 0.22946 | 2270 | C14 Cycloalkanes | autoaftermarket | CARB3005 | 0.021268 | C14 CYCLOALKANES
44018 | 3005 | CONS PRD- SEALANT AND CAULKING COMPOUND (2010 UPDATE) | 0.092686 | architecural coatings/consumer products bin 18 | CA-BIN-18 | CYC-C15 | 0.49941 | 2292 | C15 Cycloalkanes | autoaftermarket | CARB3005 | 0.046288 | C15 CYCLOALKANES
44018 | 3005 | CONS PRD- SEALANT AND CAULKING COMPOUND (2010 UPDATE) | 0.092686 | architecural coatings/consumer products bin 18 | CA-BIN-18 | CYC-C16 | 0.24293 | 2310 | C16 Cycloalkanes | autoaftermarket | CARB3005 | 0.022516 | C16 CYCLOALKANES
44018 | 3005 | CONS PRD- SEALANT AND CAULKING COMPOUND (2010 UPDATE) | 0.092686 | architecural coatings/consumer products bin 18 | CA-BIN-18 | CYC-C17 | 0.028203 | 2324 | C17 cycloalkanes | autoaftermarket | CARB3005 | 0.002614 | C17 CYCLOALKANES
44021 | 3005 | CONS PRD- SEALANT AND CAULKING COMPOUND (2010 UPDATE) | 9.494e-05 | architecural coatings/consumer products bin 21 | CA-BIN-21 | C526-73-8 | 0.0054606 | 891 | 1,2,3-trimethylbenzene | autoaftermarket | CARB3005 | 5.1842e-07 | 1,2,3-TRIMETHYLBENZENE
44021 | 3005 | CONS PRD- SEALANT AND CAULKING COMPOUND (2010 UPDATE) | 9.494e-05 | architecural coatings/consumer products bin 21 | CA-BIN-21 | C95-63-6 | 0.0098888 | 892 | 1,2,4-trimethylbenzene | autoaftermarket | CARB3005 | 9.3884e-07 | 1,2,4-TRIMETHYLBENZENE
44021 | 3005 | CONS PRD- SEALANT AND CAULKING COMPOUND (2010 UPDATE) | 9.494e-05 | architecural coatings/consumer products bin 21 | CA-BIN-21 | C108-67-8 | 0.0034593 | 893 | 1,3,5-trimethylbenzene | autoaftermarket | CARB3005 | 3.2842e-07 | 1,3,5-TRIMETHYLBENZENE
44021 | 3005 | CONS PRD- SEALANT AND CAULKING COMPOUND (2010 UPDATE) | 9.494e-05 | architecural coatings/consumer products bin 21 | CA-BIN-21 | C98-82-8 | 0.0011682 | 887 | cumene (isopropyl benzene) | autoaftermarket | CARB3005 | 1.1091e-07 | CUMENE (ISOPROPYL BENZENE)
44021 | 3005 | CONS PRD- SEALANT AND CAULKING COMPOUND (2010 UPDATE) | 9.494e-05 | architecural coatings/consumer products bin 21 | CA-BIN-21 | C100-41-4 | 0.10283 | 686 | ethylbenzene | autoaftermarket | CARB3005 | 9.763e-06 | ETHYLBENZENE
44021 | 3005 | CONS PRD- SEALANT AND CAULKING COMPOUND (2010 UPDATE) | 9.494e-05 | architecural coatings/consumer products bin 21 | CA-BIN-21 | C496-11-7 | 0.0016828 | 880 | indan | autoaftermarket | CARB3005 | 1.5977e-07 | INDAN
44021 | 3005 | CONS PRD- SEALANT AND CAULKING COMPOUND (2010 UPDATE) | 9.494e-05 | architecural coatings/consumer products bin 21 | CA-BIN-21 | C620-14-4 | 0.0049263 | 888 | m-ethyltoluene | autoaftermarket | CARB3005 | 4.677e-07 | M-ETHYLTOLUENE
44021 | 3005 | CONS PRD- SEALANT AND CAULKING COMPOUND (2010 UPDATE) | 9.494e-05 | architecural coatings/consumer products bin 21 | CA-BIN-21 | C108-38-3 | 0.33147 | 687 | m-xylene | autoaftermarket | CARB3005 | 3.147e-05 | M-XYLENE
44021 | 3005 | CONS PRD- SEALANT AND CAULKING COMPOUND (2010 UPDATE) | 9.494e-05 | architecural coatings/consumer products bin 21 | CA-BIN-21 | C103-65-1 | 0.0018383 | 886 | n-propylbenzene | autoaftermarket | CARB3005 | 1.7453e-07 | N-PROPYLBENZENE
44021 | 3005 | CONS PRD- SEALANT AND CAULKING COMPOUND (2010 UPDATE) | 9.494e-05 | architecural coatings/consumer products bin 21 | CA-BIN-21 | C611-14-3 | 0.0025627 | 889 | o-ethyltoluene | autoaftermarket | CARB3005 | 2.4331e-07 | O-ETHYLTOLUENE
44021 | 3005 | CONS PRD- SEALANT AND CAULKING COMPOUND (2010 UPDATE) | 9.494e-05 | architecural coatings/consumer products bin 21 | CA-BIN-21 | C95-47-6 | 0.40244 | 688 | o-xylene | autoaftermarket | CARB3005 | 3.8207e-05 | O-XYLENE
44021 | 3005 | CONS PRD- SEALANT AND CAULKING COMPOUND (2010 UPDATE) | 9.494e-05 | architecural coatings/consumer products bin 21 | CA-BIN-21 | C622-96-8 | 0.0025718 | 890 | p-ethyltoluene | autoaftermarket | CARB3005 | 2.4417e-07 | P-ETHYLTOLUENE
44021 | 3005 | CONS PRD- SEALANT AND CAULKING COMPOUND (2010 UPDATE) | 9.494e-05 | architecural coatings/consumer products bin 21 | CA-BIN-21 | C106-42-3 | 0.12528 | 689 | p-xylene | autoaftermarket | CARB3005 | 1.1894e-05 | P-XYLENE
44021 | 3005 | CONS PRD- SEALANT AND CAULKING COMPOUND (2010 UPDATE) | 9.494e-05 | architecural coatings/consumer products bin 21 | CA-BIN-21 | C108-88-3 | 0.0044221 | 527 | toluene | autoaftermarket | CARB3005 | 4.1983e-07 | TOLUENE
44022 | 3005 | CONS PRD- SEALANT AND CAULKING COMPOUND (2010 UPDATE) | 0.020621 | architecural coatings/consumer products bin 22 | CA-BIN-22 | C135-98-8 | 0.00076336 | 1090 | (1-methylpropyl)benzene (sec-butyl benzene) | autoaftermarket | CARB3005 | 1.5741e-05 | (1-METHYLPROPYL)BENZENE (SEC-BUTYL BENZENE)
44022 | 3005 | CONS PRD- SEALANT AND CAULKING COMPOUND (2010 UPDATE) | 0.020621 | architecural coatings/consumer products bin 22 | CA-BIN-22 | C527-53-7 | 0.02954 | 1095 | 1,2,3,5-tetramethylbenzene | autoaftermarket | CARB3005 | 0.00060913 | 1,2,3,5-TETRAMETHYLBENZENE
44022 | 3005 | CONS PRD- SEALANT AND CAULKING COMPOUND (2010 UPDATE) | 0.020621 | architecural coatings/consumer products bin 22 | CA-BIN-22 | C526-73-8 | 0.093229 | 891 | 1,2,3-trimethylbenzene | autoaftermarket | CARB3005 | 0.0019224 | 1,2,3-TRIMETHYLBENZENE
44022 | 3005 | CONS PRD- SEALANT AND CAULKING COMPOUND (2010 UPDATE) | 0.020621 | architecural coatings/consumer products bin 22 | CA-BIN-22 | C95-63-6 | 0.16876 | 892 | 1,2,4-trimethylbenzene | autoaftermarket | CARB3005 | 0.0034798 | 1,2,4-TRIMETHYLBENZENE
44022 | 3005 | CONS PRD- SEALANT AND CAULKING COMPOUND (2010 UPDATE) | 0.020621 | architecural coatings/consumer products bin 22 | CA-BIN-22 | C135-01-3 | 0.0058458 | 1105 | 1,2-diethylbenzene (ortho) | autoaftermarket | CARB3005 | 0.00012054 | 1,2-DIETHYLBENZENE (ORTHO)
44022 | 3005 | CONS PRD- SEALANT AND CAULKING COMPOUND (2010 UPDATE) | 0.020621 | architecural coatings/consumer products bin 22 | CA-BIN-22 | C108-67-8 | 0.058968 | 893 | 1,3,5-trimethylbenzene | autoaftermarket | CARB3005 | 0.001216 | 1,3,5-TRIMETHYLBENZENE
44022 | 3005 | CONS PRD- SEALANT AND CAULKING COMPOUND (2010 UPDATE) | 0.020621 | architecural coatings/consumer products bin 22 | CA-BIN-22 | C141-93-5 | 0.019486 | 1102 | 1,3-diethylbenzene (meta) | autoaftermarket | CARB3005 | 0.00040181 | 1,3-DIETHYLBENZENE (META)
44022 | 3005 | CONS PRD- SEALANT AND CAULKING COMPOUND (2010 UPDATE) | 0.020621 | architecural coatings/consumer products bin 22 | CA-BIN-22 | C105-05-5 | 0.011882 | 1108 | 1,4-diethylbenzene (para) | autoaftermarket | CARB3005 | 0.00024502 | 1,4-DIETHYLBENZENE (PARA)
44022 | 3005 | CONS PRD- SEALANT AND CAULKING COMPOUND (2010 UPDATE) | 0.020621 | architecural coatings/consumer products bin 22 | CA-BIN-22 | S2-45248 | 0.10006 | 2129 | c10 dialkyl benzenes | autoaftermarket | CARB3005 | 0.0020633 | C10 DIALKYL BENZENES
44022 | 3005 | CONS PRD- SEALANT AND CAULKING COMPOUND (2010 UPDATE) | 0.020621 | architecural coatings/consumer products bin 22 | CA-BIN-22 | C10-BEN1 | 0.014172 | 2120 | C10 Monosubstituted Benzenes | autoaftermarket | CARB3005 | 0.00029224 | C10 MONOSUBSTITUTED BENZENES
44022 | 3005 | CONS PRD- SEALANT AND CAULKING COMPOUND (2010 UPDATE) | 0.020621 | architecural coatings/consumer products bin 22 | CA-BIN-22 | C10-BEN1 | 0.00019084 | 2120 | C10 Monosubstituted Benzenes | autoaftermarket | CARB3005 | 3.9352e-06 | C10 MONOSUBSTITUTED BENZENES
44022 | 3005 | CONS PRD- SEALANT AND CAULKING COMPOUND (2010 UPDATE) | 0.020621 | architecural coatings/consumer products bin 22 | CA-BIN-22 | C10-BEN3 | 0.15125 | 2141 | C10 trialkylbenzenes | autoaftermarket | CARB3005 | 0.0031188 | C10 TRIALKYLBENZENES
44022 | 3005 | CONS PRD- SEALANT AND CAULKING COMPOUND (2010 UPDATE) | 0.020621 | architecural coatings/consumer products bin 22 | CA-BIN-22 | S2-98049 | 8.9946e-06 | 2065 | c9 alkyl benzenes | autoaftermarket | CARB3005 | 1.8547e-07 | C9 ALKYL BENZENES
44022 | 3005 | CONS PRD- SEALANT AND CAULKING COMPOUND (2010 UPDATE) | 0.020621 | architecural coatings/consumer products bin 22 | CA-BIN-22 | C98-82-8 | 0.019986 | 887 | cumene (isopropyl benzene) | autoaftermarket | CARB3005 | 0.00041212 | CUMENE (ISOPROPYL BENZENE)
44022 | 3005 | CONS PRD- SEALANT AND CAULKING COMPOUND (2010 UPDATE) | 0.020621 | architecural coatings/consumer products bin 22 | CA-BIN-22 | C496-11-7 | 0.02868 | 880 | indan | autoaftermarket | CARB3005 | 0.0005914 | INDAN
44022 | 3005 | CONS PRD- SEALANT AND CAULKING COMPOUND (2010 UPDATE) | 0.020621 | architecural coatings/consumer products bin 22 | CA-BIN-22 | C620-14-4 | 0.084036 | 888 | m-ethyltoluene | autoaftermarket | CARB3005 | 0.0017329 | M-ETHYLTOLUENE
44022 | 3005 | CONS PRD- SEALANT AND CAULKING COMPOUND (2010 UPDATE) | 0.020621 | architecural coatings/consumer products bin 22 | CA-BIN-22 | C27133-93-3 | 0.031362 | 2130 | methylindans | autoaftermarket | CARB3005 | 0.0006467 | METHYLINDANS
44022 | 3005 | CONS PRD- SEALANT AND CAULKING COMPOUND (2010 UPDATE) | 0.020621 | architecural coatings/consumer products bin 22 | CA-BIN-22 | C104-51-8 | 0.011671 | 1091 | n-butylbenzene | autoaftermarket | CARB3005 | 0.00024067 | N-BUTYLBENZENE
44022 | 3005 | CONS PRD- SEALANT AND CAULKING COMPOUND (2010 UPDATE) | 0.020621 | architecural coatings/consumer products bin 22 | CA-BIN-22 | C103-65-1 | 0.031445 | 886 | n-propylbenzene | autoaftermarket | CARB3005 | 0.00064841 | N-PROPYLBENZENE
44022 | 3005 | CONS PRD- SEALANT AND CAULKING COMPOUND (2010 UPDATE) | 0.020621 | architecural coatings/consumer products bin 22 | CA-BIN-22 | C91-20-3 | 0.011452 | 1070 | napthalene | autoaftermarket | CARB3005 | 0.00023616 | NAPTHALENE
44022 | 3005 | CONS PRD- SEALANT AND CAULKING COMPOUND (2010 UPDATE) | 0.020621 | architecural coatings/consumer products bin 22 | CA-BIN-22 | C611-14-3 | 0.043723 | 889 | o-ethyltoluene | autoaftermarket | CARB3005 | 0.00090158 | O-ETHYLTOLUENE
44022 | 3005 | CONS PRD- SEALANT AND CAULKING COMPOUND (2010 UPDATE) | 0.020621 | architecural coatings/consumer products bin 22 | CA-BIN-22 | C622-96-8 | 0.043965 | 890 | p-ethyltoluene | autoaftermarket | CARB3005 | 0.00090659 | P-ETHYLTOLUENE
44022 | 3005 | CONS PRD- SEALANT AND CAULKING COMPOUND (2010 UPDATE) | 0.020621 | architecural coatings/consumer products bin 22 | CA-BIN-22 | C119-64-2 | 0.00098934 | 1075 | tetralin | autoaftermarket | CARB3005 | 2.0401e-05 | TETRALIN
44022 | 3005 | CONS PRD- SEALANT AND CAULKING COMPOUND (2010 UPDATE) | 0.020621 | architecural coatings/consumer products bin 22 | CA-BIN-22 | C25619-60-7 | 0.03854 | 2134 | tetramethylbenzenes | autoaftermarket | CARB3005 | 0.00079471 | TETRAMETHYLBENZENES
44024 | 3005 | CONS PRD- SEALANT AND CAULKING COMPOUND (2010 UPDATE) | 0.00015149 | architecural coatings/consumer products bin 24 | CA-BIN-24 | C13-BEN2 | 0.0056978 | 2391 | C13 Disubstituted Benzenes | autoaftermarket | CARB3005 | 8.6316e-07 | C13 DISUBSTITUTED BENZENES
44024 | 3005 | CONS PRD- SEALANT AND CAULKING COMPOUND (2010 UPDATE) | 0.00015149 | architecural coatings/consumer products bin 24 | CA-BIN-24 | C13-BEN1 | 0.0019391 | 2390 | C13 Monosubstituted Benzenes | autoaftermarket | CARB3005 | 2.9376e-07 | C13 MONOSUBSTITUTED BENZENES
44024 | 3005 | CONS PRD- SEALANT AND CAULKING COMPOUND (2010 UPDATE) | 0.00015149 | architecural coatings/consumer products bin 24 | CA-BIN-24 | C13-NAPH | 0.066618 | 2234 | C13 naphthalenes | autoaftermarket | CARB3005 | 1.0092e-05 | C13 NAPHTHALENES
44024 | 3005 | CONS PRD- SEALANT AND CAULKING COMPOUND (2010 UPDATE) | 0.00015149 | architecural coatings/consumer products bin 24 | CA-BIN-24 | C13-BEN3 | 0.058984 | 2392 | C13 Trisubstituted Benzenes | autoaftermarket | CARB3005 | 8.9355e-06 | C13 TRISUBSTITUTED BENZENES
44024 | 3005 | CONS PRD- SEALANT AND CAULKING COMPOUND (2010 UPDATE) | 0.00015149 | architecural coatings/consumer products bin 24 | CA-BIN-24 | C14-BEN2 | 0.013607 | 2261 | C14 disubstituted benzenes | autoaftermarket | CARB3005 | 2.0613e-06 | C14 DISUBSTITUTED BENZENES
44024 | 3005 | CONS PRD- SEALANT AND CAULKING COMPOUND (2010 UPDATE) | 0.00015149 | architecural coatings/consumer products bin 24 | CA-BIN-24 | C14-BEN1 | 0.0046313 | 2266 | C14 monosubstituted benzenes | autoaftermarket | CARB3005 | 7.0159e-07 | C14 MONOSUBSTITUTED BENZENES
44024 | 3005 | CONS PRD- SEALANT AND CAULKING COMPOUND (2010 UPDATE) | 0.00015149 | architecural coatings/consumer products bin 24 | CA-BIN-24 | C14-NAPH | 0.47732 | 2263 | C14 naphthalenes | autoaftermarket | CARB3005 | 7.2309e-05 | C14 NAPHTHALENES
44024 | 3005 | CONS PRD- SEALANT AND CAULKING COMPOUND (2010 UPDATE) | 0.00015149 | architecural coatings/consumer products bin 24 | CA-BIN-24 | C14-BEN3 | 0.14087 | 2262 | C14 trisubstituted benzenes | autoaftermarket | CARB3005 | 2.1341e-05 | C14 TRISUBSTITUTED BENZENES
44024 | 3005 | CONS PRD- SEALANT AND CAULKING COMPOUND (2010 UPDATE) | 0.00015149 | architecural coatings/consumer products bin 24 | CA-BIN-24 | C15-BEN2 | 0.0019706 | 2286 | C15 disubstituted benzenes | autoaftermarket | CARB3005 | 2.9852e-07 | C15 DISUBSTITUTED BENZENES
44024 | 3005 | CONS PRD- SEALANT AND CAULKING COMPOUND (2010 UPDATE) | 0.00015149 | architecural coatings/consumer products bin 24 | CA-BIN-24 | C15-BEN1 | 0.00067738 | 2283 | C15 monosubstituted benzenes | autoaftermarket | CARB3005 | 1.0262e-07 | C15 MONOSUBSTITUTED BENZENES
44024 | 3005 | CONS PRD- SEALANT AND CAULKING COMPOUND (2010 UPDATE) | 0.00015149 | architecural coatings/consumer products bin 24 | CA-BIN-24 | C15-NAPH | 0.20729 | 2281 | C15 naphthalenes | autoaftermarket | CARB3005 | 3.1402e-05 | C15 NAPHTHALENES
44024 | 3005 | CONS PRD- SEALANT AND CAULKING COMPOUND (2010 UPDATE) | 0.00015149 | architecural coatings/consumer products bin 24 | CA-BIN-24 | C15-BEN3 | 0.020398 | 2285 | C15 trisubstituted benzenes | autoaftermarket | CARB3005 | 3.0902e-06 | C15 TRISUBSTITUTED BENZENES
44212 | 3005 | CONS PRD- SEALANT AND CAULKING COMPOUND (2010 UPDATE) | 8e-08 | 4,4-Dimethyloxazolidine | NA | NA | NA | NA | NA | autoaftermarket | CARB3005 | 8e-08 | 4,4-DIMETHYLOXAZOLIDINE
45102 | 3005 | CONS PRD- SEALANT AND CAULKING COMPOUND (2010 UPDATE) | 0.044538 | Xylenes (mixed) | NA | NA | NA | NA | NA | autoaftermarket | CARB3005 | 0.044538 | XYLENES (MIXED)
45107 | 3005 | CONS PRD- SEALANT AND CAULKING COMPOUND (2010 UPDATE) | 2.229e-05 | Trimethylbenzenes | NA | NA | NA | NA | NA | autoaftermarket | CARB3005 | 2.229e-05 | TRIMETHYLBENZENES
45202 | 3005 | CONS PRD- SEALANT AND CAULKING COMPOUND (2010 UPDATE) | 0.0094742 | Toluene | NA | NA | NA | NA | NA | autoaftermarket | CARB3005 | 0.0094742 | TOLUENE
45203 | 3005 | CONS PRD- SEALANT AND CAULKING COMPOUND (2010 UPDATE) | 0.0013322 | Ethyl benzene | NA | NA | NA | NA | NA | autoaftermarket | CARB3005 | 0.0013322 | ETHYL BENZENE
45208 | 3005 | CONS PRD- SEALANT AND CAULKING COMPOUND (2010 UPDATE) | 1.711e-05 | 1,2,4-Trimethylbenzene | NA | NA | NA | NA | NA | autoaftermarket | CARB3005 | 1.711e-05 | 1,2,4-TRIMETHYLBENZENE
45220 | 3005 | CONS PRD- SEALANT AND CAULKING COMPOUND (2010 UPDATE) | 0.00059221 | Styrene | NA | NA | NA | NA | NA | autoaftermarket | CARB3005 | 0.00059221 | STYRENE
98043 | 3005 | CONS PRD- SEALANT AND CAULKING COMPOUND (2010 UPDATE) | 1.177e-05 | Cumene | NA | NA | NA | NA | NA | autoaftermarket | CARB3005 | 1.177e-05 | CUMENE
98074 | 3005 | CONS PRD- SEALANT AND CAULKING COMPOUND (2010 UPDATE) | 0.00039727 | Ethylene glycol monobutyl ether | NA | NA | NA | NA | NA | autoaftermarket | CARB3005 | 0.00039727 | ETHYLENE GLYCOL MONOBUTYL ETHER
98112 | 3005 | CONS PRD- SEALANT AND CAULKING COMPOUND (2010 UPDATE) | 0.00016337 | 2-ETHYL-1-HEXANOL | NA | NA | NA | NA | NA | autoaftermarket | CARB3005 | 0.00016337 | 2-ETHYL-1-HEXANOL
98119 | 3005 | CONS PRD- SEALANT AND CAULKING COMPOUND (2010 UPDATE) | 1.984e-05 | Vinyl acetate | NA | NA | NA | NA | NA | autoaftermarket | CARB3005 | 1.984e-05 | VINYL ACETATE
98123 | 3005 | CONS PRD- SEALANT AND CAULKING COMPOUND (2010 UPDATE) | 0.0008716 | Diethylene glycol monomethyl ether | NA | NA | NA | NA | NA | autoaftermarket | CARB3005 | 0.0008716 | DIETHYLENE GLYCOL MONOMETHYL ETHER
98167 | 3005 | CONS PRD- SEALANT AND CAULKING COMPOUND (2010 UPDATE) | 5.755e-05 | MENTHOL | NA | NA | NA | NA | NA | autoaftermarket | CARB3005 | 5.755e-05 | MENTHOL
99134 | 3005 | CONS PRD- SEALANT AND CAULKING COMPOUND (2010 UPDATE) | 5.602e-05 | FRAGRANCES | NA | NA | NA | NA | NA | autoaftermarket | CARB3005 | 5.602e-05 | FRAGRANCES
99148 | 3005 | CONS PRD- SEALANT AND CAULKING COMPOUND (2010 UPDATE) | 0.0012306 | ETHYLENE GLYCOL BUTYL ETHER ACETATE {2-BUTOXYETHYL ACETATE} | NA | NA | NA | NA | NA | autoaftermarket | CARB3005 | 0.0012306 | ETHYLENE GLYCOL BUTYL ETHER ACETATE {2-BUTOXYETHYL ACETATE}
99166 | 3005 | CONS PRD- SEALANT AND CAULKING COMPOUND (2010 UPDATE) | 0.053328 | VOLATILE METHYL SILOXANES (VMS) | NA | NA | NA | NA | NA | autoaftermarket | CARB3005 | 0.053328 | VOLATILE METHYL SILOXANES (VMS)
99168 | 3005 | CONS PRD- SEALANT AND CAULKING COMPOUND (2010 UPDATE) | 0.0071442 | AGGREGATED VOCS < 1.0% | NA | NA | NA | NA | NA | autoaftermarket | CARB3005 | 0.0071442 | AGGREGATED VOCS < 1.0%
99183 | 3005 | CONS PRD- SEALANT AND CAULKING COMPOUND (2010 UPDATE) | 1.096e-05 | METHYL ETHYL KETOXIME | NA | NA | NA | NA | NA | autoaftermarket | CARB3005 | 1.096e-05 | METHYL ETHYL KETOXIME
99197 | 3005 | CONS PRD- SEALANT AND CAULKING COMPOUND (2010 UPDATE) | 1.112e-05 | DIETHYLAMINE | NA | NA | NA | NA | NA | autoaftermarket | CARB3005 | 1.112e-05 | DIETHYLAMINE
99211 | 3005 | CONS PRD- SEALANT AND CAULKING COMPOUND (2010 UPDATE) | 0.0010266 | 2-AMINO-2-METHYL-1-PROPANOL | NA | NA | NA | NA | NA | autoaftermarket | CARB3005 | 0.0010266 | 2-AMINO-2-METHYL-1-PROPANOL
99215 | 3005 | CONS PRD- SEALANT AND CAULKING COMPOUND (2010 UPDATE) | 0.0070374 | Butyl acrylate | NA | NA | NA | NA | NA | autoaftermarket | CARB3005 | 0.0070374 | BUTYL ACRYLATE
99219 | 3005 | CONS PRD- SEALANT AND CAULKING COMPOUND (2010 UPDATE) | 1.096e-05 | AMYL ACETATE | NA | NA | NA | NA | NA | autoaftermarket | CARB3005 | 1.096e-05 | AMYL ACETATE
99224 | 3005 | CONS PRD- SEALANT AND CAULKING COMPOUND (2010 UPDATE) | 0.00018566 | METHYLTRIMETHOXYSILANE | NA | NA | NA | NA | NA | autoaftermarket | CARB3005 | 0.00018566 | METHYLTRIMETHOXYSILANE
99231 | 3005 | CONS PRD- SEALANT AND CAULKING COMPOUND (2010 UPDATE) | 0.00045956 | VINYLTRIMETHOXYSILANE | NA | NA | NA | NA | NA | autoaftermarket | CARB3005 | 0.00045956 | VINYLTRIMETHOXYSILANE
99247 | 3005 | CONS PRD- SEALANT AND CAULKING COMPOUND (2010 UPDATE) | 0.028332 | 2,2,4-TRIMETHYL-1,3-PENTANEDIOL ISOBUTYRATE {TEXANOL} | NA | NA | NA | NA | NA | autoaftermarket | CARB3005 | 0.028332 | 2,2,4-TRIMETHYL-1,3-PENTANEDIOL ISOBUTYRATE {TEXANOL}
99250 | 3005 | CONS PRD- SEALANT AND CAULKING COMPOUND (2010 UPDATE) | 4.229e-05 | METHYL HEXANE | NA | NA | NA | NA | NA | autoaftermarket | CARB3005 | 4.229e-05 | METHYL HEXANE
99298 | 3005 | CONS PRD- SEALANT AND CAULKING COMPOUND (2010 UPDATE) | 5.22e-06 | ACETIC ANHYDRIDE | NA | NA | NA | NA | NA | autoaftermarket | CARB3005 | 5.22e-06 | ACETIC ANHYDRIDE
99387 | 3005 | CONS PRD- SEALANT AND CAULKING COMPOUND (2010 UPDATE) | 2.229e-05 | ETHYLTOLUENES {METHYLETHYLBENZENES} | NA | NA | NA | NA | NA | autoaftermarket | CARB3005 | 2.229e-05 | ETHYLTOLUENES {METHYLETHYLBENZENES}
99435 | 3005 | CONS PRD- SEALANT AND CAULKING COMPOUND (2010 UPDATE) | 0.00012912 | Cumene hydroperoxide | NA | NA | NA | NA | NA | autoaftermarket | CARB3005 | 0.00012912 | CUMENE HYDROPEROXIDE
99443 | 3005 | CONS PRD- SEALANT AND CAULKING COMPOUND (2010 UPDATE) | 2.49e-06 | 2,4-PENTANEDIONE | NA | NA | NA | NA | NA | autoaftermarket | CARB3005 | 2.49e-06 | 2,4-PENTANEDIONE
99458 | 3005 | CONS PRD- SEALANT AND CAULKING COMPOUND (2010 UPDATE) | 0.0039725 | Methyltriacetoxysilane | NA | NA | NA | NA | NA | autoaftermarket | CARB3005 | 0.0039725 | METHYLTRIACETOXYSILANE
99459 | 3005 | CONS PRD- SEALANT AND CAULKING COMPOUND (2010 UPDATE) | 2.763e-05 | (3-Mercaptopropyl)trimethoxysilane | NA | NA | NA | NA | NA | autoaftermarket | CARB3005 | 2.763e-05 | (3-MERCAPTOPROPYL)TRIMETHOXYSILANE
43204 | 3006 | CONS PRD- BUG AND TAR REMOVER (2010 UPDATE) | 0.0013041 | PROPANE | NA | NA | NA | NA | NA | autoaftermarket | CARB3006 | 0.0013041 | PROPANE
43212 | 3006 | CONS PRD- BUG AND TAR REMOVER (2010 UPDATE) | 0.0010858 | N-BUTANE | NA | NA | NA | NA | NA | autoaftermarket | CARB3006 | 0.0010858 | N-BUTANE
43214 | 3006 | CONS PRD- BUG AND TAR REMOVER (2010 UPDATE) | 0.0007724 | ISOBUTANE | NA | NA | NA | NA | NA | autoaftermarket | CARB3006 | 0.0007724 | ISOBUTANE
43232 | 3006 | CONS PRD- BUG AND TAR REMOVER (2010 UPDATE) | 0.0051493 | N-HEPTANE | NA | NA | NA | NA | NA | autoaftermarket | CARB3006 | 0.0051493 | N-HEPTANE
43301 | 3006 | CONS PRD- BUG AND TAR REMOVER (2010 UPDATE) | 0.0031596 | Methanol | NA | NA | NA | NA | NA | autoaftermarket | CARB3006 | 0.0031596 | METHANOL
43302 | 3006 | CONS PRD- BUG AND TAR REMOVER (2010 UPDATE) | 0.0037641 | ETHYL ALCOHOL | NA | NA | NA | NA | NA | autoaftermarket | CARB3006 | 0.0037641 | ETHYL ALCOHOL
43303 | 3006 | CONS PRD- BUG AND TAR REMOVER (2010 UPDATE) | 0.00041978 | N-PROPYL ALCOHOL | NA | NA | NA | NA | NA | autoaftermarket | CARB3006 | 0.00041978 | N-PROPYL ALCOHOL
43304 | 3006 | CONS PRD- BUG AND TAR REMOVER (2010 UPDATE) | 0.028845 | Isopropyl alcohol | NA | NA | NA | NA | NA | autoaftermarket | CARB3006 | 0.028845 | ISOPROPYL ALCOHOL
43306 | 3006 | CONS PRD- BUG AND TAR REMOVER (2010 UPDATE) | 0.00041978 | ISOBUTYL ALCOHOL | NA | NA | NA | NA | NA | autoaftermarket | CARB3006 | 0.00041978 | ISOBUTYL ALCOHOL
43365 | 3006 | CONS PRD- BUG AND TAR REMOVER (2010 UPDATE) | 0.092671 | Propylene glycol monomethyl ether | NA | NA | NA | NA | NA | autoaftermarket | CARB3006 | 0.092671 | PROPYLENE GLYCOL MONOMETHYL ETHER
43366 | 3006 | CONS PRD- BUG AND TAR REMOVER (2010 UPDATE) | 0.077699 | Dipropylene glycol monomethyl ether | NA | NA | NA | NA | NA | autoaftermarket | CARB3006 | 0.077699 | DIPROPYLENE GLYCOL MONOMETHYL ETHER
43369 | 3006 | CONS PRD- BUG AND TAR REMOVER (2010 UPDATE) | 0.0037305 | Propylene glycol | NA | NA | NA | NA | NA | autoaftermarket | CARB3006 | 0.0037305 | PROPYLENE GLYCOL
43723 | 3006 | CONS PRD- BUG AND TAR REMOVER (2010 UPDATE) | 0.016097 | ETHANOLAMINE | NA | NA | NA | NA | NA | autoaftermarket | CARB3006 | 0.016097 | ETHANOLAMINE
43724 | 3006 | CONS PRD- BUG AND TAR REMOVER (2010 UPDATE) | 0.00084236 | Diethanolamine | NA | NA | NA | NA | NA | autoaftermarket | CARB3006 | 0.00084236 | DIETHANOLAMINE
43725 | 3006 | CONS PRD- BUG AND TAR REMOVER (2010 UPDATE) | 0.011603 | TRIETHANOLAMINE | NA | NA | NA | NA | NA | autoaftermarket | CARB3006 | 0.011603 | TRIETHANOLAMINE
44006 | 3006 | CONS PRD- BUG AND TAR REMOVER (2010 UPDATE) | 9.795e-05 | architecural coatings/consumer products bin 6 | CA-BIN-06 | BR-C10 | 0.052796 | 2106 | Branched C10 Alkanes | autoaftermarket | CARB3006 | 5.1714e-06 | BRANCHED C10 ALKANES
44006 | 3006 | CONS PRD- BUG AND TAR REMOVER (2010 UPDATE) | 9.795e-05 | architecural coatings/consumer products bin 6 | CA-BIN-06 | BR-C8 | 0.10322 | 1978 | Branched C8 Alkanes | autoaftermarket | CARB3006 | 1.011e-05 | BRANCHED C8 ALKANES
44006 | 3006 | CONS PRD- BUG AND TAR REMOVER (2010 UPDATE) | 9.795e-05 | architecural coatings/consumer products bin 6 | CA-BIN-06 | BR-C9 | 0.17733 | 2037 | Branched C9 Alkanes | autoaftermarket | CARB3006 | 1.7369e-05 | BRANCHED C9 ALKANES
44006 | 3006 | CONS PRD- BUG AND TAR REMOVER (2010 UPDATE) | 9.795e-05 | architecural coatings/consumer products bin 6 | CA-BIN-06 | CYC-C10 | 0.0070413 | 2096 | C10 Cycloalkanes | autoaftermarket | CARB3006 | 6.897e-07 | C10 CYCLOALKANES
44006 | 3006 | CONS PRD- BUG AND TAR REMOVER (2010 UPDATE) | 9.795e-05 | architecural coatings/consumer products bin 6 | CA-BIN-06 | CYC-C7 | 0.031692 | 1928 | C7 cycloalkanes | autoaftermarket | CARB3006 | 3.1042e-06 | C7 CYCLOALKANES
44006 | 3006 | CONS PRD- BUG AND TAR REMOVER (2010 UPDATE) | 9.795e-05 | architecural coatings/consumer products bin 6 | CA-BIN-06 | CYC-C8 | 0.16663 | 2001 | C8 cycloalkanes | autoaftermarket | CARB3006 | 1.6321e-05 | C8 CYCLOALKANES
44006 | 3006 | CONS PRD- BUG AND TAR REMOVER (2010 UPDATE) | 9.795e-05 | architecural coatings/consumer products bin 6 | CA-BIN-06 | CYC-C9 | 0.12797 | 2056 | C9 cycloalkanes | autoaftermarket | CARB3006 | 1.2535e-05 | C9 CYCLOALKANES
44006 | 3006 | CONS PRD- BUG AND TAR REMOVER (2010 UPDATE) | 9.795e-05 | architecural coatings/consumer products bin 6 | CA-BIN-06 | C124-18-5 | 0.0070422 | 1041 | n-decane | autoaftermarket | CARB3006 | 6.8978e-07 | N-DECANE
44006 | 3006 | CONS PRD- BUG AND TAR REMOVER (2010 UPDATE) | 9.795e-05 | architecural coatings/consumer products bin 6 | CA-BIN-06 | C142-82-5 | 0.031693 | 522 | n-heptane | autoaftermarket | CARB3006 | 3.1043e-06 | N-HEPTANE
44006 | 3006 | CONS PRD- BUG AND TAR REMOVER (2010 UPDATE) | 9.795e-05 | architecural coatings/consumer products bin 6 | CA-BIN-06 | C111-84-2 | 0.12797 | 861 | n-nonane | autoaftermarket | CARB3006 | 1.2535e-05 | N-NONANE
44006 | 3006 | CONS PRD- BUG AND TAR REMOVER (2010 UPDATE) | 9.795e-05 | architecural coatings/consumer products bin 6 | CA-BIN-06 | C111-65-9 | 0.16662 | 674 | n-octane | autoaftermarket | CARB3006 | 1.6321e-05 | N-OCTANE
44011 | 3006 | CONS PRD- BUG AND TAR REMOVER (2010 UPDATE) | 0.052187 | architecural coatings/consumer products bin 11 | CA-BIN-11 | BR-C11 | 0.062893 | 2161 | Branched C11 alkanes | autoaftermarket | CARB3006 | 0.0032822 | BRANCHED C11 ALKANES
44011 | 3006 | CONS PRD- BUG AND TAR REMOVER (2010 UPDATE) | 0.052187 | architecural coatings/consumer products bin 11 | CA-BIN-11 | BR-C12 | 0.1831 | 2199 | Branched C12 Alkanes | autoaftermarket | CARB3006 | 0.0095555 | BRANCHED C12 ALKANES
44011 | 3006 | CONS PRD- BUG AND TAR REMOVER (2010 UPDATE) | 0.052187 | architecural coatings/consumer products bin 11 | CA-BIN-11 | CYC-C10 | 0.030818 | 2096 | C10 Cycloalkanes | autoaftermarket | CARB3006 | 0.0016083 | C10 CYCLOALKANES
44011 | 3006 | CONS PRD- BUG AND TAR REMOVER (2010 UPDATE) | 0.052187 | architecural coatings/consumer products bin 11 | CA-BIN-11 | CYC-C11 | 0.15228 | 2147 | C11 cycloalkanes | autoaftermarket | CARB3006 | 0.0079472 | C11 CYCLOALKANES
44011 | 3006 | CONS PRD- BUG AND TAR REMOVER (2010 UPDATE) | 0.052187 | architecural coatings/consumer products bin 11 | CA-BIN-11 | CYC-C12 | 0.12842 | 2226 | C12 cycloalkanes | autoaftermarket | CARB3006 | 0.0067018 | C12 CYCLOALKANES
44011 | 3006 | CONS PRD- BUG AND TAR REMOVER (2010 UPDATE) | 0.052187 | architecural coatings/consumer products bin 11 | CA-BIN-11 | BR-C13 | 0.087336 | 2253 | C13 branched alkanes | autoaftermarket | CARB3006 | 0.0045578 | C13 BRANCHED ALKANES
44011 | 3006 | CONS PRD- BUG AND TAR REMOVER (2010 UPDATE) | 0.052187 | architecural coatings/consumer products bin 11 | CA-BIN-11 | CYC-C13 | 0.021818 | 2243 | C13 Cycloalkanes | autoaftermarket | CARB3006 | 0.0011386 | C13 CYCLOALKANES
44011 | 3006 | CONS PRD- BUG AND TAR REMOVER (2010 UPDATE) | 0.052187 | architecural coatings/consumer products bin 11 | CA-BIN-11 | C124-18-5 | 0.030818 | 1041 | n-decane | autoaftermarket | CARB3006 | 0.0016083 | N-DECANE
44011 | 3006 | CONS PRD- BUG AND TAR REMOVER (2010 UPDATE) | 0.052187 | architecural coatings/consumer products bin 11 | CA-BIN-11 | C112-40-3 | 0.12843 | 1360 | n-dodecane | autoaftermarket | CARB3006 | 0.0067022 | N-DODECANE
44011 | 3006 | CONS PRD- BUG AND TAR REMOVER (2010 UPDATE) | 0.052187 | architecural coatings/consumer products bin 11 | CA-BIN-11 | C629-50-5 | 0.021811 | 1471 | n-tridecane | autoaftermarket | CARB3006 | 0.0011383 | N-TRIDECANE
44011 | 3006 | CONS PRD- BUG AND TAR REMOVER (2010 UPDATE) | 0.052187 | architecural coatings/consumer products bin 11 | CA-BIN-11 | C1120-21-4 | 0.15228 | 1243 | n-undecane | autoaftermarket | CARB3006 | 0.0079472 | N-UNDECANE
44015 | 3006 | CONS PRD- BUG AND TAR REMOVER (2010 UPDATE) | 0.26797 | architecural coatings/consumer products bin 15 | CA-BIN-15 | C135-98-8 | 3.8283e-05 | 1090 | (1-methylpropyl)benzene (sec-butyl benzene) | autoaftermarket | CARB3006 | 1.0259e-05 | (1-METHYLPROPYL)BENZENE (SEC-BUTYL BENZENE)
44015 | 3006 | CONS PRD- BUG AND TAR REMOVER (2010 UPDATE) | 0.26797 | architecural coatings/consumer products bin 15 | CA-BIN-15 | C527-53-7 | 0.0013877 | 1095 | 1,2,3,5-tetramethylbenzene | autoaftermarket | CARB3006 | 0.00037187 | 1,2,3,5-TETRAMETHYLBENZENE
44015 | 3006 | CONS PRD- BUG AND TAR REMOVER (2010 UPDATE) | 0.26797 | architecural coatings/consumer products bin 15 | CA-BIN-15 | C135-01-3 | 0.00027755 | 1105 | 1,2-diethylbenzene (ortho) | autoaftermarket | CARB3006 | 7.4375e-05 | 1,2-DIETHYLBENZENE (ORTHO)
44015 | 3006 | CONS PRD- BUG AND TAR REMOVER (2010 UPDATE) | 0.26797 | architecural coatings/consumer products bin 15 | CA-BIN-15 | C141-93-5 | 0.00091878 | 1102 | 1,3-diethylbenzene (meta) | autoaftermarket | CARB3006 | 0.00024621 | 1,3-DIETHYLBENZENE (META)
44015 | 3006 | CONS PRD- BUG AND TAR REMOVER (2010 UPDATE) | 0.26797 | architecural coatings/consumer products bin 15 | CA-BIN-15 | C105-05-5 | 0.0005551 | 1108 | 1,4-diethylbenzene (para) | autoaftermarket | CARB3006 | 0.00014875 | 1,4-DIETHYLBENZENE (PARA)
44015 | 3006 | CONS PRD- BUG AND TAR REMOVER (2010 UPDATE) | 0.26797 | architecural coatings/consumer products bin 15 | CA-BIN-15 | C90-12-0 | 0.00067935 | 1263 | 1-methyl naphthalene | autoaftermarket | CARB3006 | 0.00018205 | 1-METHYL NAPHTHALENE
44015 | 3006 | CONS PRD- BUG AND TAR REMOVER (2010 UPDATE) | 0.26797 | architecural coatings/consumer products bin 15 | CA-BIN-15 | C91-57-6 | 0.0029405 | 1264 | 2-methylnaphthalene | autoaftermarket | CARB3006 | 0.00078796 | 2-METHYLNAPHTHALENE
44015 | 3006 | CONS PRD- BUG AND TAR REMOVER (2010 UPDATE) | 0.26797 | architecural coatings/consumer products bin 15 | CA-BIN-15 | BR-C11 | 0.053455 | 2161 | Branched C11 alkanes | autoaftermarket | CARB3006 | 0.014324 | BRANCHED C11 ALKANES
44015 | 3006 | CONS PRD- BUG AND TAR REMOVER (2010 UPDATE) | 0.26797 | architecural coatings/consumer products bin 15 | CA-BIN-15 | BR-C12 | 0.15564 | 2199 | Branched C12 Alkanes | autoaftermarket | CARB3006 | 0.041707 | BRANCHED C12 ALKANES
44015 | 3006 | CONS PRD- BUG AND TAR REMOVER (2010 UPDATE) | 0.26797 | architecural coatings/consumer products bin 15 | CA-BIN-15 | CYC-C10 | 0.026195 | 2096 | C10 Cycloalkanes | autoaftermarket | CARB3006 | 0.0070194 | C10 CYCLOALKANES
44015 | 3006 | CONS PRD- BUG AND TAR REMOVER (2010 UPDATE) | 0.26797 | architecural coatings/consumer products bin 15 | CA-BIN-15 | S2-45248 | 0.0046992 | 2129 | c10 dialkyl benzenes | autoaftermarket | CARB3006 | 0.0012592 | C10 DIALKYL BENZENES
44015 | 3006 | CONS PRD- BUG AND TAR REMOVER (2010 UPDATE) | 0.26797 | architecural coatings/consumer products bin 15 | CA-BIN-15 | C10-BEN1 | 0.00066995 | 2120 | C10 Monosubstituted Benzenes | autoaftermarket | CARB3006 | 0.00017953 | C10 MONOSUBSTITUTED BENZENES
44015 | 3006 | CONS PRD- BUG AND TAR REMOVER (2010 UPDATE) | 0.26797 | architecural coatings/consumer products bin 15 | CA-BIN-15 | C10-BEN1 | 9.5707e-06 | 2120 | C10 Monosubstituted Benzenes | autoaftermarket | CARB3006 | 2.5646e-06 | C10 MONOSUBSTITUTED BENZENES
44015 | 3006 | CONS PRD- BUG AND TAR REMOVER (2010 UPDATE) | 0.26797 | architecural coatings/consumer products bin 15 | CA-BIN-15 | C10-BEN3 | 0.0071014 | 2141 | C10 trialkylbenzenes | autoaftermarket | CARB3006 | 0.001903 | C10 TRIALKYLBENZENES
44015 | 3006 | CONS PRD- BUG AND TAR REMOVER (2010 UPDATE) | 0.26797 | architecural coatings/consumer products bin 15 | CA-BIN-15 | CYC-C11 | 0.12944 | 2147 | C11 cycloalkanes | autoaftermarket | CARB3006 | 0.034686 | C11 CYCLOALKANES
44015 | 3006 | CONS PRD- BUG AND TAR REMOVER (2010 UPDATE) | 0.26797 | architecural coatings/consumer products bin 15 | CA-BIN-15 | S2-45245 | 0.004778 | 2179 | c11 dialkyl benzenes | autoaftermarket | CARB3006 | 0.0012804 | C11 DIALKYL BENZENES
44015 | 3006 | CONS PRD- BUG AND TAR REMOVER (2010 UPDATE) | 0.26797 | architecural coatings/consumer products bin 15 | CA-BIN-15 | C11-BEN1 | 0.0016279 | 2145 | C11 Monosubstituted Benzenes | autoaftermarket | CARB3006 | 0.00043623 | C11 MONOSUBSTITUTED BENZENES
44015 | 3006 | CONS PRD- BUG AND TAR REMOVER (2010 UPDATE) | 0.26797 | architecural coatings/consumer products bin 15 | CA-BIN-15 | C11-TET | 0.0063292 | 2176 | C11 Tetralin or Indane | autoaftermarket | CARB3006 | 0.001696 | C11 TETRALIN OR INDANE
44015 | 3006 | CONS PRD- BUG AND TAR REMOVER (2010 UPDATE) | 0.26797 | architecural coatings/consumer products bin 15 | CA-BIN-15 | C11-BEN4 | 0.015729 | 2168 | C11 Tetrasubstituted Benzenes | autoaftermarket | CARB3006 | 0.004215 | C11 TETRASUBSTITUTED BENZENES
44015 | 3006 | CONS PRD- BUG AND TAR REMOVER (2010 UPDATE) | 0.26797 | architecural coatings/consumer products bin 15 | CA-BIN-15 | S2-45246 | 0.031269 | 2180 | c11 trialkyl benzenes | autoaftermarket | CARB3006 | 0.008379 | C11 TRIALKYL BENZENES
44015 | 3006 | CONS PRD- BUG AND TAR REMOVER (2010 UPDATE) | 0.26797 | architecural coatings/consumer products bin 15 | CA-BIN-15 | CYC-C12 | 0.10916 | 2226 | C12 cycloalkanes | autoaftermarket | CARB3006 | 0.029252 | C12 CYCLOALKANES
44015 | 3006 | CONS PRD- BUG AND TAR REMOVER (2010 UPDATE) | 0.26797 | architecural coatings/consumer products bin 15 | CA-BIN-15 | S0-45247 | 0.0032862 | 2220 | c12 dialkyl benzenes | autoaftermarket | CARB3006 | 0.00088059 | C12 DIALKYL BENZENES
44015 | 3006 | CONS PRD- BUG AND TAR REMOVER (2010 UPDATE) | 0.26797 | architecural coatings/consumer products bin 15 | CA-BIN-15 | C12-BEN1 | 0.0011224 | 2221 | C12 Monosubstituted Benzenes | autoaftermarket | CARB3006 | 0.00030077 | C12 MONOSUBSTITUTED BENZENES
44015 | 3006 | CONS PRD- BUG AND TAR REMOVER (2010 UPDATE) | 0.26797 | architecural coatings/consumer products bin 15 | CA-BIN-15 | C12-NAPH | 0.016476 | 2186 | C12 naphthalenes | autoaftermarket | CARB3006 | 0.004415 | C12 NAPHTHALENES
44015 | 3006 | CONS PRD- BUG AND TAR REMOVER (2010 UPDATE) | 0.26797 | architecural coatings/consumer products bin 15 | CA-BIN-15 | C12-BEN3 | 0.034054 | 2212 | C12 Trisubstituted Benzenes | autoaftermarket | CARB3006 | 0.0091253 | C12 TRISUBSTITUTED BENZENES
44015 | 3006 | CONS PRD- BUG AND TAR REMOVER (2010 UPDATE) | 0.26797 | architecural coatings/consumer products bin 15 | CA-BIN-15 | BR-C13 | 0.074237 | 2253 | C13 branched alkanes | autoaftermarket | CARB3006 | 0.019893 | C13 BRANCHED ALKANES
44015 | 3006 | CONS PRD- BUG AND TAR REMOVER (2010 UPDATE) | 0.26797 | architecural coatings/consumer products bin 15 | CA-BIN-15 | CYC-C13 | 0.018542 | 2243 | C13 Cycloalkanes | autoaftermarket | CARB3006 | 0.0049686 | C13 CYCLOALKANES
44015 | 3006 | CONS PRD- BUG AND TAR REMOVER (2010 UPDATE) | 0.26797 | architecural coatings/consumer products bin 15 | CA-BIN-15 | C13-BEN2 | 0.00038971 | 2391 | C13 Disubstituted Benzenes | autoaftermarket | CARB3006 | 0.00010443 | C13 DISUBSTITUTED BENZENES
44015 | 3006 | CONS PRD- BUG AND TAR REMOVER (2010 UPDATE) | 0.26797 | architecural coatings/consumer products bin 15 | CA-BIN-15 | C13-BEN1 | 0.00013828 | 2390 | C13 Monosubstituted Benzenes | autoaftermarket | CARB3006 | 3.7056e-05 | C13 MONOSUBSTITUTED BENZENES
44015 | 3006 | CONS PRD- BUG AND TAR REMOVER (2010 UPDATE) | 0.26797 | architecural coatings/consumer products bin 15 | CA-BIN-15 | C13-NAPH | 0.0045768 | 2234 | C13 naphthalenes | autoaftermarket | CARB3006 | 0.0012264 | C13 NAPHTHALENES
44015 | 3006 | CONS PRD- BUG AND TAR REMOVER (2010 UPDATE) | 0.26797 | architecural coatings/consumer products bin 15 | CA-BIN-15 | C13-BEN3 | 0.0040479 | 2392 | C13 Trisubstituted Benzenes | autoaftermarket | CARB3006 | 0.0010847 | C13 TRISUBSTITUTED BENZENES
44015 | 3006 | CONS PRD- BUG AND TAR REMOVER (2010 UPDATE) | 0.26797 | architecural coatings/consumer products bin 15 | CA-BIN-15 | C27133-93-3 | 0.0014706 | 2130 | methylindans | autoaftermarket | CARB3006 | 0.00039408 | METHYLINDANS
44015 | 3006 | CONS PRD- BUG AND TAR REMOVER (2010 UPDATE) | 0.26797 | architecural coatings/consumer products bin 15 | CA-BIN-15 | C104-51-8 | 0.00054553 | 1091 | n-butylbenzene | autoaftermarket | CARB3006 | 0.00014618 | N-BUTYLBENZENE
44015 | 3006 | CONS PRD- BUG AND TAR REMOVER (2010 UPDATE) | 0.26797 | architecural coatings/consumer products bin 15 | CA-BIN-15 | C124-18-5 | 0.026196 | 1041 | n-decane | autoaftermarket | CARB3006 | 0.0070197 | N-DECANE
44015 | 3006 | CONS PRD- BUG AND TAR REMOVER (2010 UPDATE) | 0.26797 | architecural coatings/consumer products bin 15 | CA-BIN-15 | C112-40-3 | 0.10916 | 1360 | n-dodecane | autoaftermarket | CARB3006 | 0.029251 | N-DODECANE
44015 | 3006 | CONS PRD- BUG AND TAR REMOVER (2010 UPDATE) | 0.26797 | architecural coatings/consumer products bin 15 | CA-BIN-15 | C629-50-5 | 0.018536 | 1471 | n-tridecane | autoaftermarket | CARB3006 | 0.0049671 | N-TRIDECANE
44015 | 3006 | CONS PRD- BUG AND TAR REMOVER (2010 UPDATE) | 0.26797 | architecural coatings/consumer products bin 15 | CA-BIN-15 | C1120-21-4 | 0.12944 | 1243 | n-undecane | autoaftermarket | CARB3006 | 0.034685 | N-UNDECANE
44015 | 3006 | CONS PRD- BUG AND TAR REMOVER (2010 UPDATE) | 0.26797 | architecural coatings/consumer products bin 15 | CA-BIN-15 | C91-20-3 | 0.00053923 | 1070 | napthalene | autoaftermarket | CARB3006 | 0.0001445 | NAPTHALENE
44015 | 3006 | CONS PRD- BUG AND TAR REMOVER (2010 UPDATE) | 0.26797 | architecural coatings/consumer products bin 15 | CA-BIN-15 | C700-12-9 | 0.0024947 | 1302 | pentamethylbenzene | autoaftermarket | CARB3006 | 0.00066851 | PENTAMETHYLBENZENE
44015 | 3006 | CONS PRD- BUG AND TAR REMOVER (2010 UPDATE) | 0.26797 | architecural coatings/consumer products bin 15 | CA-BIN-15 | C119-64-2 | 4.7135e-05 | 1075 | tetralin | autoaftermarket | CARB3006 | 1.2631e-05 | TETRALIN
44015 | 3006 | CONS PRD- BUG AND TAR REMOVER (2010 UPDATE) | 0.26797 | architecural coatings/consumer products bin 15 | CA-BIN-15 | C25619-60-7 | 0.0018089 | 2134 | tetramethylbenzenes | autoaftermarket | CARB3006 | 0.00048472 | TETRAMETHYLBENZENES
44016 | 3006 | CONS PRD- BUG AND TAR REMOVER (2010 UPDATE) | 0.11273 | architecural coatings/consumer products bin 16 | CA-BIN-16 | BR-C17 | 0.080524 | 2325 | Branched C17 Alkanes | autoaftermarket | CARB3006 | 0.0090771 | BRANCHED C17 ALKANES
44016 | 3006 | CONS PRD- BUG AND TAR REMOVER (2010 UPDATE) | 0.11273 | architecural coatings/consumer products bin 16 | CA-BIN-16 | BR-C14 | 0.012679 | 2276 | C14 branched alkanes | autoaftermarket | CARB3006 | 0.0014293 | C14 BRANCHED ALKANES
44016 | 3006 | CONS PRD- BUG AND TAR REMOVER (2010 UPDATE) | 0.11273 | architecural coatings/consumer products bin 16 | CA-BIN-16 | CYC-C14 | 0.076486 | 2270 | C14 Cycloalkanes | autoaftermarket | CARB3006 | 0.0086219 | C14 CYCLOALKANES
44016 | 3006 | CONS PRD- BUG AND TAR REMOVER (2010 UPDATE) | 0.11273 | architecural coatings/consumer products bin 16 | CA-BIN-16 | BR-C15 | 0.095693 | 2296 | C15 branched alkanes | autoaftermarket | CARB3006 | 0.010787 | C15 BRANCHED ALKANES
44016 | 3006 | CONS PRD- BUG AND TAR REMOVER (2010 UPDATE) | 0.11273 | architecural coatings/consumer products bin 16 | CA-BIN-16 | CYC-C15 | 0.16648 | 2292 | C15 Cycloalkanes | autoaftermarket | CARB3006 | 0.018766 | C15 CYCLOALKANES
44016 | 3006 | CONS PRD- BUG AND TAR REMOVER (2010 UPDATE) | 0.11273 | architecural coatings/consumer products bin 16 | CA-BIN-16 | BR-C16 | 0.14443 | 2312 | C16 branched alkanes | autoaftermarket | CARB3006 | 0.016281 | C16 BRANCHED ALKANES
44016 | 3006 | CONS PRD- BUG AND TAR REMOVER (2010 UPDATE) | 0.11273 | architecural coatings/consumer products bin 16 | CA-BIN-16 | CYC-C16 | 0.080972 | 2310 | C16 Cycloalkanes | autoaftermarket | CARB3006 | 0.0091276 | C16 CYCLOALKANES
44016 | 3006 | CONS PRD- BUG AND TAR REMOVER (2010 UPDATE) | 0.11273 | architecural coatings/consumer products bin 16 | CA-BIN-16 | CYC-C17 | 0.009394 | 2324 | C17 cycloalkanes | autoaftermarket | CARB3006 | 0.0010589 | C17 CYCLOALKANES
44016 | 3006 | CONS PRD- BUG AND TAR REMOVER (2010 UPDATE) | 0.11273 | architecural coatings/consumer products bin 16 | CA-BIN-16 | C544-76-3 | 0.080977 | 1646 | hexadecane | autoaftermarket | CARB3006 | 0.0091282 | HEXADECANE
44016 | 3006 | CONS PRD- BUG AND TAR REMOVER (2010 UPDATE) | 0.11273 | architecural coatings/consumer products bin 16 | CA-BIN-16 | C629-78-7 | 0.0094052 | 1688 | n-heptadecane | autoaftermarket | CARB3006 | 0.0010602 | N-HEPTADECANE
44016 | 3006 | CONS PRD- BUG AND TAR REMOVER (2010 UPDATE) | 0.11273 | architecural coatings/consumer products bin 16 | CA-BIN-16 | C629-62-9 | 0.16648 | 1591 | n-pentadecane | autoaftermarket | CARB3006 | 0.018766 | N-PENTADECANE
44016 | 3006 | CONS PRD- BUG AND TAR REMOVER (2010 UPDATE) | 0.11273 | architecural coatings/consumer products bin 16 | CA-BIN-16 | C629-59-4 | 0.076484 | 1538 | n-tetradecane | autoaftermarket | CARB3006 | 0.0086217 | N-TETRADECANE
44020 | 3006 | CONS PRD- BUG AND TAR REMOVER (2010 UPDATE) | 0.0098789 | architecural coatings/consumer products bin 20 | CA-BIN-20 | BR-C17 | 0.068448 | 2325 | Branched C17 Alkanes | autoaftermarket | CARB3006 | 0.00067619 | BRANCHED C17 ALKANES
44020 | 3006 | CONS PRD- BUG AND TAR REMOVER (2010 UPDATE) | 0.0098789 | architecural coatings/consumer products bin 20 | CA-BIN-20 | BR-C14 | 0.010772 | 2276 | C14 branched alkanes | autoaftermarket | CARB3006 | 0.00010641 | C14 BRANCHED ALKANES
44020 | 3006 | CONS PRD- BUG AND TAR REMOVER (2010 UPDATE) | 0.0098789 | architecural coatings/consumer products bin 20 | CA-BIN-20 | CYC-C14 | 0.065013 | 2270 | C14 Cycloalkanes | autoaftermarket | CARB3006 | 0.00064226 | C14 CYCLOALKANES
44020 | 3006 | CONS PRD- BUG AND TAR REMOVER (2010 UPDATE) | 0.0098789 | architecural coatings/consumer products bin 20 | CA-BIN-20 | C14-BEN2 | 0.00092583 | 2261 | C14 disubstituted benzenes | autoaftermarket | CARB3006 | 9.1462e-06 | C14 DISUBSTITUTED BENZENES
44020 | 3006 | CONS PRD- BUG AND TAR REMOVER (2010 UPDATE) | 0.0098789 | architecural coatings/consumer products bin 20 | CA-BIN-20 | C14-BEN1 | 0.00031315 | 2266 | C14 monosubstituted benzenes | autoaftermarket | CARB3006 | 3.0936e-06 | C14 MONOSUBSTITUTED BENZENES
44020 | 3006 | CONS PRD- BUG AND TAR REMOVER (2010 UPDATE) | 0.0098789 | architecural coatings/consumer products bin 20 | CA-BIN-20 | C14-NAPH | 0.032403 | 2263 | C14 naphthalenes | autoaftermarket | CARB3006 | 0.0003201 | C14 NAPHTHALENES
44020 | 3006 | CONS PRD- BUG AND TAR REMOVER (2010 UPDATE) | 0.0098789 | architecural coatings/consumer products bin 20 | CA-BIN-20 | C14-BEN3 | 0.0095579 | 2262 | C14 trisubstituted benzenes | autoaftermarket | CARB3006 | 9.4421e-05 | C14 TRISUBSTITUTED BENZENES
44020 | 3006 | CONS PRD- BUG AND TAR REMOVER (2010 UPDATE) | 0.0098789 | architecural coatings/consumer products bin 20 | CA-BIN-20 | BR-C15 | 0.081341 | 2296 | C15 branched alkanes | autoaftermarket | CARB3006 | 0.00080356 | C15 BRANCHED ALKANES
44020 | 3006 | CONS PRD- BUG AND TAR REMOVER (2010 UPDATE) | 0.0098789 | architecural coatings/consumer products bin 20 | CA-BIN-20 | CYC-C15 | 0.1415 | 2292 | C15 Cycloalkanes | autoaftermarket | CARB3006 | 0.0013978 | C15 CYCLOALKANES
44020 | 3006 | CONS PRD- BUG AND TAR REMOVER (2010 UPDATE) | 0.0098789 | architecural coatings/consumer products bin 20 | CA-BIN-20 | C15-BEN2 | 0.00065784 | 2286 | C15 disubstituted benzenes | autoaftermarket | CARB3006 | 6.4987e-06 | C15 DISUBSTITUTED BENZENES
44020 | 3006 | CONS PRD- BUG AND TAR REMOVER (2010 UPDATE) | 0.0098789 | architecural coatings/consumer products bin 20 | CA-BIN-20 | C15-BEN1 | 0.00021928 | 2283 | C15 monosubstituted benzenes | autoaftermarket | CARB3006 | 2.1662e-06 | C15 MONOSUBSTITUTED BENZENES
44020 | 3006 | CONS PRD- BUG AND TAR REMOVER (2010 UPDATE) | 0.0098789 | architecural coatings/consumer products bin 20 | CA-BIN-20 | C15-NAPH | 0.069057 | 2281 | C15 naphthalenes | autoaftermarket | CARB3006 | 0.00068221 | C15 NAPHTHALENES
44020 | 3006 | CONS PRD- BUG AND TAR REMOVER (2010 UPDATE) | 0.0098789 | architecural coatings/consumer products bin 20 | CA-BIN-20 | C15-BEN3 | 0.0067977 | 2285 | C15 trisubstituted benzenes | autoaftermarket | CARB3006 | 6.7153e-05 | C15 TRISUBSTITUTED BENZENES
44020 | 3006 | CONS PRD- BUG AND TAR REMOVER (2010 UPDATE) | 0.0098789 | architecural coatings/consumer products bin 20 | CA-BIN-20 | BR-C16 | 0.12277 | 2312 | C16 branched alkanes | autoaftermarket | CARB3006 | 0.0012128 | C16 BRANCHED ALKANES
44020 | 3006 | CONS PRD- BUG AND TAR REMOVER (2010 UPDATE) | 0.0098789 | architecural coatings/consumer products bin 20 | CA-BIN-20 | CYC-C16 | 0.068826 | 2310 | C16 Cycloalkanes | autoaftermarket | CARB3006 | 0.00067993 | C16 CYCLOALKANES
44020 | 3006 | CONS PRD- BUG AND TAR REMOVER (2010 UPDATE) | 0.0098789 | architecural coatings/consumer products bin 20 | CA-BIN-20 | C16-NAPH | 0.030075 | 2304 | C16 naphthalenes | autoaftermarket | CARB3006 | 0.00029711 | C16 NAPHTHALENES
44020 | 3006 | CONS PRD- BUG AND TAR REMOVER (2010 UPDATE) | 0.0098789 | architecural coatings/consumer products bin 20 | CA-BIN-20 | CYC-C17 | 0.0079832 | 2324 | C17 cycloalkanes | autoaftermarket | CARB3006 | 7.8865e-05 | C17 CYCLOALKANES
44020 | 3006 | CONS PRD- BUG AND TAR REMOVER (2010 UPDATE) | 0.0098789 | architecural coatings/consumer products bin 20 | CA-BIN-20 | C544-76-3 | 0.068829 | 1646 | hexadecane | autoaftermarket | CARB3006 | 0.00067995 | HEXADECANE
44020 | 3006 | CONS PRD- BUG AND TAR REMOVER (2010 UPDATE) | 0.0098789 | architecural coatings/consumer products bin 20 | CA-BIN-20 | C629-78-7 | 0.0079991 | 1688 | n-heptadecane | autoaftermarket | CARB3006 | 7.9022e-05 | N-HEPTADECANE
44020 | 3006 | CONS PRD- BUG AND TAR REMOVER (2010 UPDATE) | 0.0098789 | architecural coatings/consumer products bin 20 | CA-BIN-20 | C629-62-9 | 0.1415 | 1591 | n-pentadecane | autoaftermarket | CARB3006 | 0.0013979 | N-PENTADECANE
44020 | 3006 | CONS PRD- BUG AND TAR REMOVER (2010 UPDATE) | 0.0098789 | architecural coatings/consumer products bin 20 | CA-BIN-20 | C629-59-4 | 0.065014 | 1538 | n-tetradecane | autoaftermarket | CARB3006 | 0.00064226 | N-TETRADECANE
44022 | 3006 | CONS PRD- BUG AND TAR REMOVER (2010 UPDATE) | 0.061873 | architecural coatings/consumer products bin 22 | CA-BIN-22 | C135-98-8 | 0.00076336 | 1090 | (1-methylpropyl)benzene (sec-butyl benzene) | autoaftermarket | CARB3006 | 4.7232e-05 | (1-METHYLPROPYL)BENZENE (SEC-BUTYL BENZENE)
44022 | 3006 | CONS PRD- BUG AND TAR REMOVER (2010 UPDATE) | 0.061873 | architecural coatings/consumer products bin 22 | CA-BIN-22 | C527-53-7 | 0.02954 | 1095 | 1,2,3,5-tetramethylbenzene | autoaftermarket | CARB3006 | 0.0018277 | 1,2,3,5-TETRAMETHYLBENZENE
44022 | 3006 | CONS PRD- BUG AND TAR REMOVER (2010 UPDATE) | 0.061873 | architecural coatings/consumer products bin 22 | CA-BIN-22 | C526-73-8 | 0.093229 | 891 | 1,2,3-trimethylbenzene | autoaftermarket | CARB3006 | 0.0057683 | 1,2,3-TRIMETHYLBENZENE
44022 | 3006 | CONS PRD- BUG AND TAR REMOVER (2010 UPDATE) | 0.061873 | architecural coatings/consumer products bin 22 | CA-BIN-22 | C95-63-6 | 0.16876 | 892 | 1,2,4-trimethylbenzene | autoaftermarket | CARB3006 | 0.010441 | 1,2,4-TRIMETHYLBENZENE
44022 | 3006 | CONS PRD- BUG AND TAR REMOVER (2010 UPDATE) | 0.061873 | architecural coatings/consumer products bin 22 | CA-BIN-22 | C135-01-3 | 0.0058458 | 1105 | 1,2-diethylbenzene (ortho) | autoaftermarket | CARB3006 | 0.00036169 | 1,2-DIETHYLBENZENE (ORTHO)
44022 | 3006 | CONS PRD- BUG AND TAR REMOVER (2010 UPDATE) | 0.061873 | architecural coatings/consumer products bin 22 | CA-BIN-22 | C108-67-8 | 0.058968 | 893 | 1,3,5-trimethylbenzene | autoaftermarket | CARB3006 | 0.0036486 | 1,3,5-TRIMETHYLBENZENE
44022 | 3006 | CONS PRD- BUG AND TAR REMOVER (2010 UPDATE) | 0.061873 | architecural coatings/consumer products bin 22 | CA-BIN-22 | C141-93-5 | 0.019486 | 1102 | 1,3-diethylbenzene (meta) | autoaftermarket | CARB3006 | 0.0012056 | 1,3-DIETHYLBENZENE (META)
44022 | 3006 | CONS PRD- BUG AND TAR REMOVER (2010 UPDATE) | 0.061873 | architecural coatings/consumer products bin 22 | CA-BIN-22 | C105-05-5 | 0.011882 | 1108 | 1,4-diethylbenzene (para) | autoaftermarket | CARB3006 | 0.0007352 | 1,4-DIETHYLBENZENE (PARA)
44022 | 3006 | CONS PRD- BUG AND TAR REMOVER (2010 UPDATE) | 0.061873 | architecural coatings/consumer products bin 22 | CA-BIN-22 | S2-45248 | 0.10006 | 2129 | c10 dialkyl benzenes | autoaftermarket | CARB3006 | 0.0061911 | C10 DIALKYL BENZENES
44022 | 3006 | CONS PRD- BUG AND TAR REMOVER (2010 UPDATE) | 0.061873 | architecural coatings/consumer products bin 22 | CA-BIN-22 | C10-BEN1 | 0.014172 | 2120 | C10 Monosubstituted Benzenes | autoaftermarket | CARB3006 | 0.00087689 | C10 MONOSUBSTITUTED BENZENES
44022 | 3006 | CONS PRD- BUG AND TAR REMOVER (2010 UPDATE) | 0.061873 | architecural coatings/consumer products bin 22 | CA-BIN-22 | C10-BEN1 | 0.00019084 | 2120 | C10 Monosubstituted Benzenes | autoaftermarket | CARB3006 | 1.1808e-05 | C10 MONOSUBSTITUTED BENZENES
44022 | 3006 | CONS PRD- BUG AND TAR REMOVER (2010 UPDATE) | 0.061873 | architecural coatings/consumer products bin 22 | CA-BIN-22 | C10-BEN3 | 0.15125 | 2141 | C10 trialkylbenzenes | autoaftermarket | CARB3006 | 0.0093581 | C10 TRIALKYLBENZENES
44022 | 3006 | CONS PRD- BUG AND TAR REMOVER (2010 UPDATE) | 0.061873 | architecural coatings/consumer products bin 22 | CA-BIN-22 | S2-98049 | 8.9946e-06 | 2065 | c9 alkyl benzenes | autoaftermarket | CARB3006 | 5.5652e-07 | C9 ALKYL BENZENES
44022 | 3006 | CONS PRD- BUG AND TAR REMOVER (2010 UPDATE) | 0.061873 | architecural coatings/consumer products bin 22 | CA-BIN-22 | C98-82-8 | 0.019986 | 887 | cumene (isopropyl benzene) | autoaftermarket | CARB3006 | 0.0012366 | CUMENE (ISOPROPYL BENZENE)
44022 | 3006 | CONS PRD- BUG AND TAR REMOVER (2010 UPDATE) | 0.061873 | architecural coatings/consumer products bin 22 | CA-BIN-22 | C496-11-7 | 0.02868 | 880 | indan | autoaftermarket | CARB3006 | 0.0017745 | INDAN
44022 | 3006 | CONS PRD- BUG AND TAR REMOVER (2010 UPDATE) | 0.061873 | architecural coatings/consumer products bin 22 | CA-BIN-22 | C620-14-4 | 0.084036 | 888 | m-ethyltoluene | autoaftermarket | CARB3006 | 0.0051996 | M-ETHYLTOLUENE
44022 | 3006 | CONS PRD- BUG AND TAR REMOVER (2010 UPDATE) | 0.061873 | architecural coatings/consumer products bin 22 | CA-BIN-22 | C27133-93-3 | 0.031362 | 2130 | methylindans | autoaftermarket | CARB3006 | 0.0019405 | METHYLINDANS
44022 | 3006 | CONS PRD- BUG AND TAR REMOVER (2010 UPDATE) | 0.061873 | architecural coatings/consumer products bin 22 | CA-BIN-22 | C104-51-8 | 0.011671 | 1091 | n-butylbenzene | autoaftermarket | CARB3006 | 0.00072215 | N-BUTYLBENZENE
44022 | 3006 | CONS PRD- BUG AND TAR REMOVER (2010 UPDATE) | 0.061873 | architecural coatings/consumer products bin 22 | CA-BIN-22 | C103-65-1 | 0.031445 | 886 | n-propylbenzene | autoaftermarket | CARB3006 | 0.0019456 | N-PROPYLBENZENE
44022 | 3006 | CONS PRD- BUG AND TAR REMOVER (2010 UPDATE) | 0.061873 | architecural coatings/consumer products bin 22 | CA-BIN-22 | C91-20-3 | 0.011452 | 1070 | napthalene | autoaftermarket | CARB3006 | 0.0007086 | NAPTHALENE
44022 | 3006 | CONS PRD- BUG AND TAR REMOVER (2010 UPDATE) | 0.061873 | architecural coatings/consumer products bin 22 | CA-BIN-22 | C611-14-3 | 0.043723 | 889 | o-ethyltoluene | autoaftermarket | CARB3006 | 0.0027053 | O-ETHYLTOLUENE
44022 | 3006 | CONS PRD- BUG AND TAR REMOVER (2010 UPDATE) | 0.061873 | architecural coatings/consumer products bin 22 | CA-BIN-22 | C622-96-8 | 0.043965 | 890 | p-ethyltoluene | autoaftermarket | CARB3006 | 0.0027203 | P-ETHYLTOLUENE
44022 | 3006 | CONS PRD- BUG AND TAR REMOVER (2010 UPDATE) | 0.061873 | architecural coatings/consumer products bin 22 | CA-BIN-22 | C119-64-2 | 0.00098934 | 1075 | tetralin | autoaftermarket | CARB3006 | 6.1213e-05 | TETRALIN
44022 | 3006 | CONS PRD- BUG AND TAR REMOVER (2010 UPDATE) | 0.061873 | architecural coatings/consumer products bin 22 | CA-BIN-22 | C25619-60-7 | 0.03854 | 2134 | tetramethylbenzenes | autoaftermarket | CARB3006 | 0.0023846 | TETRAMETHYLBENZENES
44023 | 3006 | CONS PRD- BUG AND TAR REMOVER (2010 UPDATE) | 0.0061372 | architecural coatings/consumer products bin 23 | CA-BIN-23 | C135-98-8 | 0.00024012 | 1090 | (1-methylpropyl)benzene (sec-butyl benzene) | autoaftermarket | CARB3006 | 1.4737e-06 | (1-METHYLPROPYL)BENZENE (SEC-BUTYL BENZENE)
44023 | 3006 | CONS PRD- BUG AND TAR REMOVER (2010 UPDATE) | 0.0061372 | architecural coatings/consumer products bin 23 | CA-BIN-23 | C527-53-7 | 0.0091645 | 1095 | 1,2,3,5-tetramethylbenzene | autoaftermarket | CARB3006 | 5.6244e-05 | 1,2,3,5-TETRAMETHYLBENZENE
44023 | 3006 | CONS PRD- BUG AND TAR REMOVER (2010 UPDATE) | 0.0061372 | architecural coatings/consumer products bin 23 | CA-BIN-23 | C135-01-3 | 0.0018109 | 1105 | 1,2-diethylbenzene (ortho) | autoaftermarket | CARB3006 | 1.1114e-05 | 1,2-DIETHYLBENZENE (ORTHO)
44023 | 3006 | CONS PRD- BUG AND TAR REMOVER (2010 UPDATE) | 0.0061372 | architecural coatings/consumer products bin 23 | CA-BIN-23 | C141-93-5 | 0.006043 | 1102 | 1,3-diethylbenzene (meta) | autoaftermarket | CARB3006 | 3.7087e-05 | 1,3-DIETHYLBENZENE (META)
44023 | 3006 | CONS PRD- BUG AND TAR REMOVER (2010 UPDATE) | 0.0061372 | architecural coatings/consumer products bin 23 | CA-BIN-23 | C105-05-5 | 0.0036918 | 1108 | 1,4-diethylbenzene (para) | autoaftermarket | CARB3006 | 2.2657e-05 | 1,4-DIETHYLBENZENE (PARA)
44023 | 3006 | CONS PRD- BUG AND TAR REMOVER (2010 UPDATE) | 0.0061372 | architecural coatings/consumer products bin 23 | CA-BIN-23 | C90-12-0 | 0.0077378 | 1263 | 1-methyl naphthalene | autoaftermarket | CARB3006 | 4.7488e-05 | 1-METHYL NAPHTHALENE
44023 | 3006 | CONS PRD- BUG AND TAR REMOVER (2010 UPDATE) | 0.0061372 | architecural coatings/consumer products bin 23 | CA-BIN-23 | C91-57-6 | 0.033569 | 1264 | 2-methylnaphthalene | autoaftermarket | CARB3006 | 0.00020602 | 2-METHYLNAPHTHALENE
44023 | 3006 | CONS PRD- BUG AND TAR REMOVER (2010 UPDATE) | 0.0061372 | architecural coatings/consumer products bin 23 | CA-BIN-23 | S2-45248 | 0.031055 | 2129 | c10 dialkyl benzenes | autoaftermarket | CARB3006 | 0.00019059 | C10 DIALKYL BENZENES
44023 | 3006 | CONS PRD- BUG AND TAR REMOVER (2010 UPDATE) | 0.0061372 | architecural coatings/consumer products bin 23 | CA-BIN-23 | C10-BEN1 | 0.0044022 | 2120 | C10 Monosubstituted Benzenes | autoaftermarket | CARB3006 | 2.7017e-05 | C10 MONOSUBSTITUTED BENZENES
44023 | 3006 | CONS PRD- BUG AND TAR REMOVER (2010 UPDATE) | 0.0061372 | architecural coatings/consumer products bin 23 | CA-BIN-23 | C10-BEN1 | 6.0029e-05 | 2120 | C10 Monosubstituted Benzenes | autoaftermarket | CARB3006 | 3.6841e-07 | C10 MONOSUBSTITUTED BENZENES
44023 | 3006 | CONS PRD- BUG AND TAR REMOVER (2010 UPDATE) | 0.0061372 | architecural coatings/consumer products bin 23 | CA-BIN-23 | C10-BEN3 | 0.046933 | 2141 | C10 trialkylbenzenes | autoaftermarket | CARB3006 | 0.00028804 | C10 TRIALKYLBENZENES
44023 | 3006 | CONS PRD- BUG AND TAR REMOVER (2010 UPDATE) | 0.0061372 | architecural coatings/consumer products bin 23 | CA-BIN-23 | S2-45245 | 0.054501 | 2179 | c11 dialkyl benzenes | autoaftermarket | CARB3006 | 0.00033448 | C11 DIALKYL BENZENES
44023 | 3006 | CONS PRD- BUG AND TAR REMOVER (2010 UPDATE) | 0.0061372 | architecural coatings/consumer products bin 23 | CA-BIN-23 | C11-BEN1 | 0.018554 | 2145 | C11 Monosubstituted Benzenes | autoaftermarket | CARB3006 | 0.00011387 | C11 MONOSUBSTITUTED BENZENES
44023 | 3006 | CONS PRD- BUG AND TAR REMOVER (2010 UPDATE) | 0.0061372 | architecural coatings/consumer products bin 23 | CA-BIN-23 | C11-TET | 0.072181 | 2176 | C11 Tetralin or Indane | autoaftermarket | CARB3006 | 0.00044299 | C11 TETRALIN OR INDANE
44023 | 3006 | CONS PRD- BUG AND TAR REMOVER (2010 UPDATE) | 0.0061372 | architecural coatings/consumer products bin 23 | CA-BIN-23 | C11-BEN4 | 0.17936 | 2168 | C11 Tetrasubstituted Benzenes | autoaftermarket | CARB3006 | 0.0011008 | C11 TETRASUBSTITUTED BENZENES
44023 | 3006 | CONS PRD- BUG AND TAR REMOVER (2010 UPDATE) | 0.0061372 | architecural coatings/consumer products bin 23 | CA-BIN-23 | S2-45246 | 0.35668 | 2180 | c11 trialkyl benzenes | autoaftermarket | CARB3006 | 0.002189 | C11 TRIALKYL BENZENES
44023 | 3006 | CONS PRD- BUG AND TAR REMOVER (2010 UPDATE) | 0.0061372 | architecural coatings/consumer products bin 23 | CA-BIN-23 | S0-45247 | 0.0069673 | 2220 | c12 dialkyl benzenes | autoaftermarket | CARB3006 | 4.276e-05 | C12 DIALKYL BENZENES
44023 | 3006 | CONS PRD- BUG AND TAR REMOVER (2010 UPDATE) | 0.0061372 | architecural coatings/consumer products bin 23 | CA-BIN-23 | C12-BEN1 | 0.0023708 | 2221 | C12 Monosubstituted Benzenes | autoaftermarket | CARB3006 | 1.455e-05 | C12 MONOSUBSTITUTED BENZENES
44023 | 3006 | CONS PRD- BUG AND TAR REMOVER (2010 UPDATE) | 0.0061372 | architecural coatings/consumer products bin 23 | CA-BIN-23 | C12-NAPH | 0.034924 | 2186 | C12 naphthalenes | autoaftermarket | CARB3006 | 0.00021434 | C12 NAPHTHALENES
44023 | 3006 | CONS PRD- BUG AND TAR REMOVER (2010 UPDATE) | 0.0061372 | architecural coatings/consumer products bin 23 | CA-BIN-23 | C12-BEN3 | 0.072153 | 2212 | C12 Trisubstituted Benzenes | autoaftermarket | CARB3006 | 0.00044282 | C12 TRISUBSTITUTED BENZENES
44023 | 3006 | CONS PRD- BUG AND TAR REMOVER (2010 UPDATE) | 0.0061372 | architecural coatings/consumer products bin 23 | CA-BIN-23 | C27133-93-3 | 0.0097364 | 2130 | methylindans | autoaftermarket | CARB3006 | 5.9754e-05 | METHYLINDANS
44023 | 3006 | CONS PRD- BUG AND TAR REMOVER (2010 UPDATE) | 0.0061372 | architecural coatings/consumer products bin 23 | CA-BIN-23 | C104-51-8 | 0.0036218 | 1091 | n-butylbenzene | autoaftermarket | CARB3006 | 2.2228e-05 | N-BUTYLBENZENE
44023 | 3006 | CONS PRD- BUG AND TAR REMOVER (2010 UPDATE) | 0.0061372 | architecural coatings/consumer products bin 23 | CA-BIN-23 | C91-20-3 | 0.0035541 | 1070 | napthalene | autoaftermarket | CARB3006 | 2.1812e-05 | NAPTHALENE
44023 | 3006 | CONS PRD- BUG AND TAR REMOVER (2010 UPDATE) | 0.0061372 | architecural coatings/consumer products bin 23 | CA-BIN-23 | C700-12-9 | 0.028422 | 1302 | pentamethylbenzene | autoaftermarket | CARB3006 | 0.00017443 | PENTAMETHYLBENZENE
44023 | 3006 | CONS PRD- BUG AND TAR REMOVER (2010 UPDATE) | 0.0061372 | architecural coatings/consumer products bin 23 | CA-BIN-23 | C119-64-2 | 0.00030549 | 1075 | tetralin | autoaftermarket | CARB3006 | 1.8749e-06 | TETRALIN
44023 | 3006 | CONS PRD- BUG AND TAR REMOVER (2010 UPDATE) | 0.0061372 | architecural coatings/consumer products bin 23 | CA-BIN-23 | C25619-60-7 | 0.011966 | 2134 | tetramethylbenzenes | autoaftermarket | CARB3006 | 7.3437e-05 | TETRAMETHYLBENZENES
44024 | 3006 | CONS PRD- BUG AND TAR REMOVER (2010 UPDATE) | 0.00015392 | architecural coatings/consumer products bin 24 | CA-BIN-24 | C13-BEN2 | 0.0056978 | 2391 | C13 Disubstituted Benzenes | autoaftermarket | CARB3006 | 8.7701e-07 | C13 DISUBSTITUTED BENZENES
44024 | 3006 | CONS PRD- BUG AND TAR REMOVER (2010 UPDATE) | 0.00015392 | architecural coatings/consumer products bin 24 | CA-BIN-24 | C13-BEN1 | 0.0019391 | 2390 | C13 Monosubstituted Benzenes | autoaftermarket | CARB3006 | 2.9847e-07 | C13 MONOSUBSTITUTED BENZENES
44024 | 3006 | CONS PRD- BUG AND TAR REMOVER (2010 UPDATE) | 0.00015392 | architecural coatings/consumer products bin 24 | CA-BIN-24 | C13-NAPH | 0.066618 | 2234 | C13 naphthalenes | autoaftermarket | CARB3006 | 1.0254e-05 | C13 NAPHTHALENES
44024 | 3006 | CONS PRD- BUG AND TAR REMOVER (2010 UPDATE) | 0.00015392 | architecural coatings/consumer products bin 24 | CA-BIN-24 | C13-BEN3 | 0.058984 | 2392 | C13 Trisubstituted Benzenes | autoaftermarket | CARB3006 | 9.0788e-06 | C13 TRISUBSTITUTED BENZENES
44024 | 3006 | CONS PRD- BUG AND TAR REMOVER (2010 UPDATE) | 0.00015392 | architecural coatings/consumer products bin 24 | CA-BIN-24 | C14-BEN2 | 0.013607 | 2261 | C14 disubstituted benzenes | autoaftermarket | CARB3006 | 2.0944e-06 | C14 DISUBSTITUTED BENZENES
44024 | 3006 | CONS PRD- BUG AND TAR REMOVER (2010 UPDATE) | 0.00015392 | architecural coatings/consumer products bin 24 | CA-BIN-24 | C14-BEN1 | 0.0046313 | 2266 | C14 monosubstituted benzenes | autoaftermarket | CARB3006 | 7.1285e-07 | C14 MONOSUBSTITUTED BENZENES
44024 | 3006 | CONS PRD- BUG AND TAR REMOVER (2010 UPDATE) | 0.00015392 | architecural coatings/consumer products bin 24 | CA-BIN-24 | C14-NAPH | 0.47732 | 2263 | C14 naphthalenes | autoaftermarket | CARB3006 | 7.3469e-05 | C14 NAPHTHALENES
44024 | 3006 | CONS PRD- BUG AND TAR REMOVER (2010 UPDATE) | 0.00015392 | architecural coatings/consumer products bin 24 | CA-BIN-24 | C14-BEN3 | 0.14087 | 2262 | C14 trisubstituted benzenes | autoaftermarket | CARB3006 | 2.1683e-05 | C14 TRISUBSTITUTED BENZENES
44024 | 3006 | CONS PRD- BUG AND TAR REMOVER (2010 UPDATE) | 0.00015392 | architecural coatings/consumer products bin 24 | CA-BIN-24 | C15-BEN2 | 0.0019706 | 2286 | C15 disubstituted benzenes | autoaftermarket | CARB3006 | 3.0331e-07 | C15 DISUBSTITUTED BENZENES
44024 | 3006 | CONS PRD- BUG AND TAR REMOVER (2010 UPDATE) | 0.00015392 | architecural coatings/consumer products bin 24 | CA-BIN-24 | C15-BEN1 | 0.00067738 | 2283 | C15 monosubstituted benzenes | autoaftermarket | CARB3006 | 1.0426e-07 | C15 MONOSUBSTITUTED BENZENES
44024 | 3006 | CONS PRD- BUG AND TAR REMOVER (2010 UPDATE) | 0.00015392 | architecural coatings/consumer products bin 24 | CA-BIN-24 | C15-NAPH | 0.20729 | 2281 | C15 naphthalenes | autoaftermarket | CARB3006 | 3.1905e-05 | C15 NAPHTHALENES
44024 | 3006 | CONS PRD- BUG AND TAR REMOVER (2010 UPDATE) | 0.00015392 | architecural coatings/consumer products bin 24 | CA-BIN-24 | C15-BEN3 | 0.020398 | 2285 | C15 trisubstituted benzenes | autoaftermarket | CARB3006 | 3.1397e-06 | C15 TRISUBSTITUTED BENZENES
45102 | 3006 | CONS PRD- BUG AND TAR REMOVER (2010 UPDATE) | 0.010914 | Xylenes (mixed) | NA | NA | NA | NA | NA | autoaftermarket | CARB3006 | 0.010914 | XYLENES (MIXED)
45203 | 3006 | CONS PRD- BUG AND TAR REMOVER (2010 UPDATE) | 0.0025747 | Ethyl benzene | NA | NA | NA | NA | NA | autoaftermarket | CARB3006 | 0.0025747 | ETHYL BENZENE
98027 | 3006 | CONS PRD- BUG AND TAR REMOVER (2010 UPDATE) | 0.083906 | D-LIMONENE {4-ISOPROPENYL-1-METHYLCYCOHEXANE} | NA | NA | NA | NA | NA | autoaftermarket | CARB3006 | 0.083906 | D-LIMONENE {4-ISOPROPENYL-1-METHYLCYCOHEXANE}
98046 | 3006 | CONS PRD- BUG AND TAR REMOVER (2010 UPDATE) | 2.239e-05 | Naphthalene | NA | NA | NA | NA | NA | autoaftermarket | CARB3006 | 2.239e-05 | NAPHTHALENE
98074 | 3006 | CONS PRD- BUG AND TAR REMOVER (2010 UPDATE) | 0.072233 | Ethylene glycol monobutyl ether | NA | NA | NA | NA | NA | autoaftermarket | CARB3006 | 0.072233 | ETHYLENE GLYCOL MONOBUTYL ETHER
99134 | 3006 | CONS PRD- BUG AND TAR REMOVER (2010 UPDATE) | 0.00225 | FRAGRANCES | NA | NA | NA | NA | NA | autoaftermarket | CARB3006 | 0.00225 | FRAGRANCES
99166 | 3006 | CONS PRD- BUG AND TAR REMOVER (2010 UPDATE) | 0.0010215 | VOLATILE METHYL SILOXANES (VMS) | NA | NA | NA | NA | NA | autoaftermarket | CARB3006 | 0.0010215 | VOLATILE METHYL SILOXANES (VMS)
99168 | 3006 | CONS PRD- BUG AND TAR REMOVER (2010 UPDATE) | 8.4e-06 | AGGREGATED VOCS < 1.0% | NA | NA | NA | NA | NA | autoaftermarket | CARB3006 | 8.4e-06 | AGGREGATED VOCS < 1.0%
99198 | 3006 | CONS PRD- BUG AND TAR REMOVER (2010 UPDATE) | 0.00047855 | MORPHOLINE | NA | NA | NA | NA | NA | autoaftermarket | CARB3006 | 0.00047855 | MORPHOLINE
99211 | 3006 | CONS PRD- BUG AND TAR REMOVER (2010 UPDATE) | 2.519e-05 | 2-AMINO-2-METHYL-1-PROPANOL | NA | NA | NA | NA | NA | autoaftermarket | CARB3006 | 2.519e-05 | 2-AMINO-2-METHYL-1-PROPANOL
99219 | 3006 | CONS PRD- BUG AND TAR REMOVER (2010 UPDATE) | 0.00015672 | AMYL ACETATE | NA | NA | NA | NA | NA | autoaftermarket | CARB3006 | 0.00015672 | AMYL ACETATE
99229 | 3006 | CONS PRD- BUG AND TAR REMOVER (2010 UPDATE) | 0.064269 | PROPYLENE GLYCOL N-PROPYL ETHER | NA | NA | NA | NA | NA | autoaftermarket | CARB3006 | 0.064269 | PROPYLENE GLYCOL N-PROPYL ETHER
99233 | 3006 | CONS PRD- BUG AND TAR REMOVER (2010 UPDATE) | 0.0019898 | PROPYLENE GLYCOL BUTYL ETHER {1-BUTOXY-2-PROPANOL} | NA | NA | NA | NA | NA | autoaftermarket | CARB3006 | 0.0019898 | PROPYLENE GLYCOL BUTYL ETHER {1-BUTOXY-2-PROPANOL}
99485 | 3006 | CONS PRD- BUG AND TAR REMOVER (2010 UPDATE) | 0.0015644 | 2-Butoxy-1-Propanol | NA | NA | NA | NA | NA | autoaftermarket | CARB3006 | 0.0015644 | 2-BUTOXY-1-PROPANOL
44007 | 3007 | CONS PRD- AUTO HARD PASTE WAX (2010 UPDATE) | 0.0011632 | architecural coatings/consumer products bin 7 | CA-BIN-07 | BR-C10 | 0.079187 | 2106 | Branched C10 Alkanes | autoaftermarket | CARB3007 | 9.211e-05 | BRANCHED C10 ALKANES
44007 | 3007 | CONS PRD- AUTO HARD PASTE WAX (2010 UPDATE) | 0.0011632 | architecural coatings/consumer products bin 7 | CA-BIN-07 | BR-C8 | 0.15483 | 1978 | Branched C8 Alkanes | autoaftermarket | CARB3007 | 0.00018009 | BRANCHED C8 ALKANES
44007 | 3007 | CONS PRD- AUTO HARD PASTE WAX (2010 UPDATE) | 0.0011632 | architecural coatings/consumer products bin 7 | CA-BIN-07 | BR-C9 | 0.26599 | 2037 | Branched C9 Alkanes | autoaftermarket | CARB3007 | 0.0003094 | BRANCHED C9 ALKANES
44007 | 3007 | CONS PRD- AUTO HARD PASTE WAX (2010 UPDATE) | 0.0011632 | architecural coatings/consumer products bin 7 | CA-BIN-07 | C124-18-5 | 0.010564 | 1041 | n-decane | autoaftermarket | CARB3007 | 1.2288e-05 | N-DECANE
44007 | 3007 | CONS PRD- AUTO HARD PASTE WAX (2010 UPDATE) | 0.0011632 | architecural coatings/consumer products bin 7 | CA-BIN-07 | C142-82-5 | 0.04754 | 522 | n-heptane | autoaftermarket | CARB3007 | 5.5299e-05 | N-HEPTANE
44007 | 3007 | CONS PRD- AUTO HARD PASTE WAX (2010 UPDATE) | 0.0011632 | architecural coatings/consumer products bin 7 | CA-BIN-07 | C111-84-2 | 0.19196 | 861 | n-nonane | autoaftermarket | CARB3007 | 0.00022328 | N-NONANE
44007 | 3007 | CONS PRD- AUTO HARD PASTE WAX (2010 UPDATE) | 0.0011632 | architecural coatings/consumer products bin 7 | CA-BIN-07 | C111-65-9 | 0.24994 | 674 | n-octane | autoaftermarket | CARB3007 | 0.00029073 | N-OCTANE
44011 | 3007 | CONS PRD- AUTO HARD PASTE WAX (2010 UPDATE) | 0.56049 | architecural coatings/consumer products bin 11 | CA-BIN-11 | BR-C11 | 0.062893 | 2161 | Branched C11 alkanes | autoaftermarket | CARB3007 | 0.035251 | BRANCHED C11 ALKANES
44011 | 3007 | CONS PRD- AUTO HARD PASTE WAX (2010 UPDATE) | 0.56049 | architecural coatings/consumer products bin 11 | CA-BIN-11 | BR-C12 | 0.1831 | 2199 | Branched C12 Alkanes | autoaftermarket | CARB3007 | 0.10263 | BRANCHED C12 ALKANES
44011 | 3007 | CONS PRD- AUTO HARD PASTE WAX (2010 UPDATE) | 0.56049 | architecural coatings/consumer products bin 11 | CA-BIN-11 | CYC-C10 | 0.030818 | 2096 | C10 Cycloalkanes | autoaftermarket | CARB3007 | 0.017273 | C10 CYCLOALKANES
44011 | 3007 | CONS PRD- AUTO HARD PASTE WAX (2010 UPDATE) | 0.56049 | architecural coatings/consumer products bin 11 | CA-BIN-11 | CYC-C11 | 0.15228 | 2147 | C11 cycloalkanes | autoaftermarket | CARB3007 | 0.085353 | C11 CYCLOALKANES
44011 | 3007 | CONS PRD- AUTO HARD PASTE WAX (2010 UPDATE) | 0.56049 | architecural coatings/consumer products bin 11 | CA-BIN-11 | CYC-C12 | 0.12842 | 2226 | C12 cycloalkanes | autoaftermarket | CARB3007 | 0.071977 | C12 CYCLOALKANES
44011 | 3007 | CONS PRD- AUTO HARD PASTE WAX (2010 UPDATE) | 0.56049 | architecural coatings/consumer products bin 11 | CA-BIN-11 | BR-C13 | 0.087336 | 2253 | C13 branched alkanes | autoaftermarket | CARB3007 | 0.048951 | C13 BRANCHED ALKANES
44011 | 3007 | CONS PRD- AUTO HARD PASTE WAX (2010 UPDATE) | 0.56049 | architecural coatings/consumer products bin 11 | CA-BIN-11 | CYC-C13 | 0.021818 | 2243 | C13 Cycloalkanes | autoaftermarket | CARB3007 | 0.012229 | C13 CYCLOALKANES
44011 | 3007 | CONS PRD- AUTO HARD PASTE WAX (2010 UPDATE) | 0.56049 | architecural coatings/consumer products bin 11 | CA-BIN-11 | C124-18-5 | 0.030818 | 1041 | n-decane | autoaftermarket | CARB3007 | 0.017273 | N-DECANE
44011 | 3007 | CONS PRD- AUTO HARD PASTE WAX (2010 UPDATE) | 0.56049 | architecural coatings/consumer products bin 11 | CA-BIN-11 | C112-40-3 | 0.12843 | 1360 | n-dodecane | autoaftermarket | CARB3007 | 0.071982 | N-DODECANE
44011 | 3007 | CONS PRD- AUTO HARD PASTE WAX (2010 UPDATE) | 0.56049 | architecural coatings/consumer products bin 11 | CA-BIN-11 | C629-50-5 | 0.021811 | 1471 | n-tridecane | autoaftermarket | CARB3007 | 0.012225 | N-TRIDECANE
44011 | 3007 | CONS PRD- AUTO HARD PASTE WAX (2010 UPDATE) | 0.56049 | architecural coatings/consumer products bin 11 | CA-BIN-11 | C1120-21-4 | 0.15228 | 1243 | n-undecane | autoaftermarket | CARB3007 | 0.085353 | N-UNDECANE
44012 | 3007 | CONS PRD- AUTO HARD PASTE WAX (2010 UPDATE) | 0.058312 | architecural coatings/consumer products bin 12 | CA-BIN-12 | BR-C11 | 0.094331 | 2161 | Branched C11 alkanes | autoaftermarket | CARB3007 | 0.0055006 | BRANCHED C11 ALKANES
44012 | 3007 | CONS PRD- AUTO HARD PASTE WAX (2010 UPDATE) | 0.058312 | architecural coatings/consumer products bin 12 | CA-BIN-12 | BR-C12 | 0.27467 | 2199 | Branched C12 Alkanes | autoaftermarket | CARB3007 | 0.016016 | BRANCHED C12 ALKANES
44012 | 3007 | CONS PRD- AUTO HARD PASTE WAX (2010 UPDATE) | 0.058312 | architecural coatings/consumer products bin 12 | CA-BIN-12 | BR-C13 | 0.13101 | 2253 | C13 branched alkanes | autoaftermarket | CARB3007 | 0.0076394 | C13 BRANCHED ALKANES
44012 | 3007 | CONS PRD- AUTO HARD PASTE WAX (2010 UPDATE) | 0.058312 | architecural coatings/consumer products bin 12 | CA-BIN-12 | C124-18-5 | 0.046225 | 1041 | n-decane | autoaftermarket | CARB3007 | 0.0026955 | N-DECANE
44012 | 3007 | CONS PRD- AUTO HARD PASTE WAX (2010 UPDATE) | 0.058312 | architecural coatings/consumer products bin 12 | CA-BIN-12 | C112-40-3 | 0.19264 | 1360 | n-dodecane | autoaftermarket | CARB3007 | 0.011233 | N-DODECANE
44012 | 3007 | CONS PRD- AUTO HARD PASTE WAX (2010 UPDATE) | 0.058312 | architecural coatings/consumer products bin 12 | CA-BIN-12 | C629-50-5 | 0.03272 | 1471 | n-tridecane | autoaftermarket | CARB3007 | 0.001908 | N-TRIDECANE
44012 | 3007 | CONS PRD- AUTO HARD PASTE WAX (2010 UPDATE) | 0.058312 | architecural coatings/consumer products bin 12 | CA-BIN-12 | C1120-21-4 | 0.22841 | 1243 | n-undecane | autoaftermarket | CARB3007 | 0.013319 | N-UNDECANE
44014 | 3007 | CONS PRD- AUTO HARD PASTE WAX (2010 UPDATE) | 0.0007711 | architecural coatings/consumer products bin 14 | CA-BIN-14 | C135-98-8 | 9.5181e-06 | 1090 | (1-methylpropyl)benzene (sec-butyl benzene) | autoaftermarket | CARB3007 | 7.3394e-09 | (1-METHYLPROPYL)BENZENE (SEC-BUTYL BENZENE)
44014 | 3007 | CONS PRD- AUTO HARD PASTE WAX (2010 UPDATE) | 0.0007711 | architecural coatings/consumer products bin 14 | CA-BIN-14 | C527-53-7 | 0.00046639 | 1095 | 1,2,3,5-tetramethylbenzene | autoaftermarket | CARB3007 | 3.5963e-07 | 1,2,3,5-TETRAMETHYLBENZENE
44014 | 3007 | CONS PRD- AUTO HARD PASTE WAX (2010 UPDATE) | 0.0007711 | architecural coatings/consumer products bin 14 | CA-BIN-14 | C135-01-3 | 9.5181e-05 | 1105 | 1,2-diethylbenzene (ortho) | autoaftermarket | CARB3007 | 7.3394e-08 | 1,2-DIETHYLBENZENE (ORTHO)
44014 | 3007 | CONS PRD- AUTO HARD PASTE WAX (2010 UPDATE) | 0.0007711 | architecural coatings/consumer products bin 14 | CA-BIN-14 | C141-93-5 | 0.00030458 | 1102 | 1,3-diethylbenzene (meta) | autoaftermarket | CARB3007 | 2.3486e-07 | 1,3-DIETHYLBENZENE (META)
44014 | 3007 | CONS PRD- AUTO HARD PASTE WAX (2010 UPDATE) | 0.0007711 | architecural coatings/consumer products bin 14 | CA-BIN-14 | C105-05-5 | 0.00019036 | 1108 | 1,4-diethylbenzene (para) | autoaftermarket | CARB3007 | 1.4679e-07 | 1,4-DIETHYLBENZENE (PARA)
44014 | 3007 | CONS PRD- AUTO HARD PASTE WAX (2010 UPDATE) | 0.0007711 | architecural coatings/consumer products bin 14 | CA-BIN-14 | C90-12-0 | 0.00022185 | 1263 | 1-methyl naphthalene | autoaftermarket | CARB3007 | 1.7107e-07 | 1-METHYL NAPHTHALENE
44014 | 3007 | CONS PRD- AUTO HARD PASTE WAX (2010 UPDATE) | 0.0007711 | architecural coatings/consumer products bin 14 | CA-BIN-14 | C91-57-6 | 0.00097814 | 1264 | 2-methylnaphthalene | autoaftermarket | CARB3007 | 7.5425e-07 | 2-METHYLNAPHTHALENE
44014 | 3007 | CONS PRD- AUTO HARD PASTE WAX (2010 UPDATE) | 0.0007711 | architecural coatings/consumer products bin 14 | CA-BIN-14 | BR-C11 | 0.059746 | 2161 | Branched C11 alkanes | autoaftermarket | CARB3007 | 4.607e-05 | BRANCHED C11 ALKANES
44014 | 3007 | CONS PRD- AUTO HARD PASTE WAX (2010 UPDATE) | 0.0007711 | architecural coatings/consumer products bin 14 | CA-BIN-14 | BR-C12 | 0.17395 | 2199 | Branched C12 Alkanes | autoaftermarket | CARB3007 | 0.00013414 | BRANCHED C12 ALKANES
44014 | 3007 | CONS PRD- AUTO HARD PASTE WAX (2010 UPDATE) | 0.0007711 | architecural coatings/consumer products bin 14 | CA-BIN-14 | CYC-C10 | 0.029274 | 2096 | C10 Cycloalkanes | autoaftermarket | CARB3007 | 2.2573e-05 | C10 CYCLOALKANES
44014 | 3007 | CONS PRD- AUTO HARD PASTE WAX (2010 UPDATE) | 0.0007711 | architecural coatings/consumer products bin 14 | CA-BIN-14 | S2-45248 | 0.0015705 | 2129 | c10 dialkyl benzenes | autoaftermarket | CARB3007 | 1.211e-06 | C10 DIALKYL BENZENES
44014 | 3007 | CONS PRD- AUTO HARD PASTE WAX (2010 UPDATE) | 0.0007711 | architecural coatings/consumer products bin 14 | CA-BIN-14 | C10-BEN1 | 0.00021892 | 2120 | C10 Monosubstituted Benzenes | autoaftermarket | CARB3007 | 1.6881e-07 | C10 MONOSUBSTITUTED BENZENES
44014 | 3007 | CONS PRD- AUTO HARD PASTE WAX (2010 UPDATE) | 0.0007711 | architecural coatings/consumer products bin 14 | CA-BIN-14 | C10-BEN3 | 0.00237 | 2141 | C10 trialkylbenzenes | autoaftermarket | CARB3007 | 1.8275e-06 | C10 TRIALKYLBENZENES
44014 | 3007 | CONS PRD- AUTO HARD PASTE WAX (2010 UPDATE) | 0.0007711 | architecural coatings/consumer products bin 14 | CA-BIN-14 | CYC-C11 | 0.14467 | 2147 | C11 cycloalkanes | autoaftermarket | CARB3007 | 0.00011156 | C11 CYCLOALKANES
44014 | 3007 | CONS PRD- AUTO HARD PASTE WAX (2010 UPDATE) | 0.0007711 | architecural coatings/consumer products bin 14 | CA-BIN-14 | S2-45245 | 0.0015979 | 2179 | c11 dialkyl benzenes | autoaftermarket | CARB3007 | 1.2322e-06 | C11 DIALKYL BENZENES
44014 | 3007 | CONS PRD- AUTO HARD PASTE WAX (2010 UPDATE) | 0.0007711 | architecural coatings/consumer products bin 14 | CA-BIN-14 | C11-BEN1 | 0.00054667 | 2145 | C11 Monosubstituted Benzenes | autoaftermarket | CARB3007 | 4.2153e-07 | C11 MONOSUBSTITUTED BENZENES
44014 | 3007 | CONS PRD- AUTO HARD PASTE WAX (2010 UPDATE) | 0.0007711 | architecural coatings/consumer products bin 14 | CA-BIN-14 | C11-TET | 0.0021051 | 2176 | C11 Tetralin or Indane | autoaftermarket | CARB3007 | 1.6232e-06 | C11 TETRALIN OR INDANE
44014 | 3007 | CONS PRD- AUTO HARD PASTE WAX (2010 UPDATE) | 0.0007711 | architecural coatings/consumer products bin 14 | CA-BIN-14 | C11-BEN4 | 0.0052459 | 2168 | C11 Tetrasubstituted Benzenes | autoaftermarket | CARB3007 | 4.0451e-06 | C11 TETRASUBSTITUTED BENZENES
44014 | 3007 | CONS PRD- AUTO HARD PASTE WAX (2010 UPDATE) | 0.0007711 | architecural coatings/consumer products bin 14 | CA-BIN-14 | S2-45246 | 0.010429 | 2180 | c11 trialkyl benzenes | autoaftermarket | CARB3007 | 8.0416e-06 | C11 TRIALKYL BENZENES
44014 | 3007 | CONS PRD- AUTO HARD PASTE WAX (2010 UPDATE) | 0.0007711 | architecural coatings/consumer products bin 14 | CA-BIN-14 | CYC-C12 | 0.122 | 2226 | C12 cycloalkanes | autoaftermarket | CARB3007 | 9.4076e-05 | C12 CYCLOALKANES
44014 | 3007 | CONS PRD- AUTO HARD PASTE WAX (2010 UPDATE) | 0.0007711 | architecural coatings/consumer products bin 14 | CA-BIN-14 | S0-45247 | 0.0010932 | 2220 | c12 dialkyl benzenes | autoaftermarket | CARB3007 | 8.4298e-07 | C12 DIALKYL BENZENES
44014 | 3007 | CONS PRD- AUTO HARD PASTE WAX (2010 UPDATE) | 0.0007711 | architecural coatings/consumer products bin 14 | CA-BIN-14 | C12-BEN1 | 0.00036824 | 2221 | C12 Monosubstituted Benzenes | autoaftermarket | CARB3007 | 2.8395e-07 | C12 MONOSUBSTITUTED BENZENES
44014 | 3007 | CONS PRD- AUTO HARD PASTE WAX (2010 UPDATE) | 0.0007711 | architecural coatings/consumer products bin 14 | CA-BIN-14 | C12-NAPH | 0.005495 | 2186 | C12 naphthalenes | autoaftermarket | CARB3007 | 4.2372e-06 | C12 NAPHTHALENES
44014 | 3007 | CONS PRD- AUTO HARD PASTE WAX (2010 UPDATE) | 0.0007711 | architecural coatings/consumer products bin 14 | CA-BIN-14 | C12-BEN3 | 0.011346 | 2212 | C12 Trisubstituted Benzenes | autoaftermarket | CARB3007 | 8.7492e-06 | C12 TRISUBSTITUTED BENZENES
44014 | 3007 | CONS PRD- AUTO HARD PASTE WAX (2010 UPDATE) | 0.0007711 | architecural coatings/consumer products bin 14 | CA-BIN-14 | BR-C13 | 0.082968 | 2253 | C13 branched alkanes | autoaftermarket | CARB3007 | 6.3977e-05 | C13 BRANCHED ALKANES
44014 | 3007 | CONS PRD- AUTO HARD PASTE WAX (2010 UPDATE) | 0.0007711 | architecural coatings/consumer products bin 14 | CA-BIN-14 | CYC-C13 | 0.020716 | 2243 | C13 Cycloalkanes | autoaftermarket | CARB3007 | 1.5974e-05 | C13 CYCLOALKANES
44014 | 3007 | CONS PRD- AUTO HARD PASTE WAX (2010 UPDATE) | 0.0007711 | architecural coatings/consumer products bin 14 | CA-BIN-14 | C13-BEN2 | 0.00012502 | 2391 | C13 Disubstituted Benzenes | autoaftermarket | CARB3007 | 9.6405e-08 | C13 DISUBSTITUTED BENZENES
44014 | 3007 | CONS PRD- AUTO HARD PASTE WAX (2010 UPDATE) | 0.0007711 | architecural coatings/consumer products bin 14 | CA-BIN-14 | C13-BEN1 | 5.0009e-05 | 2390 | C13 Monosubstituted Benzenes | autoaftermarket | CARB3007 | 3.8562e-08 | C13 MONOSUBSTITUTED BENZENES
44014 | 3007 | CONS PRD- AUTO HARD PASTE WAX (2010 UPDATE) | 0.0007711 | architecural coatings/consumer products bin 14 | CA-BIN-14 | C13-NAPH | 0.0015212 | 2234 | C13 naphthalenes | autoaftermarket | CARB3007 | 1.173e-06 | C13 NAPHTHALENES
44014 | 3007 | CONS PRD- AUTO HARD PASTE WAX (2010 UPDATE) | 0.0007711 | architecural coatings/consumer products bin 14 | CA-BIN-14 | C13-BEN3 | 0.0013502 | 2392 | C13 Trisubstituted Benzenes | autoaftermarket | CARB3007 | 1.0412e-06 | C13 TRISUBSTITUTED BENZENES
44014 | 3007 | CONS PRD- AUTO HARD PASTE WAX (2010 UPDATE) | 0.0007711 | architecural coatings/consumer products bin 14 | CA-BIN-14 | C27133-93-3 | 0.00048751 | 2130 | methylindans | autoaftermarket | CARB3007 | 3.7592e-07 | METHYLINDANS
44014 | 3007 | CONS PRD- AUTO HARD PASTE WAX (2010 UPDATE) | 0.0007711 | architecural coatings/consumer products bin 14 | CA-BIN-14 | C104-51-8 | 0.00018084 | 1091 | n-butylbenzene | autoaftermarket | CARB3007 | 1.3945e-07 | N-BUTYLBENZENE
44014 | 3007 | CONS PRD- AUTO HARD PASTE WAX (2010 UPDATE) | 0.0007711 | architecural coatings/consumer products bin 14 | CA-BIN-14 | C124-18-5 | 0.029281 | 1041 | n-decane | autoaftermarket | CARB3007 | 2.2579e-05 | N-DECANE
44014 | 3007 | CONS PRD- AUTO HARD PASTE WAX (2010 UPDATE) | 0.0007711 | architecural coatings/consumer products bin 14 | CA-BIN-14 | C112-40-3 | 0.122 | 1360 | n-dodecane | autoaftermarket | CARB3007 | 9.4075e-05 | N-DODECANE
44014 | 3007 | CONS PRD- AUTO HARD PASTE WAX (2010 UPDATE) | 0.0007711 | architecural coatings/consumer products bin 14 | CA-BIN-14 | C629-50-5 | 0.020722 | 1471 | n-tridecane | autoaftermarket | CARB3007 | 1.5979e-05 | N-TRIDECANE
44014 | 3007 | CONS PRD- AUTO HARD PASTE WAX (2010 UPDATE) | 0.0007711 | architecural coatings/consumer products bin 14 | CA-BIN-14 | C1120-21-4 | 0.14467 | 1243 | n-undecane | autoaftermarket | CARB3007 | 0.00011155 | N-UNDECANE
44014 | 3007 | CONS PRD- AUTO HARD PASTE WAX (2010 UPDATE) | 0.0007711 | architecural coatings/consumer products bin 14 | CA-BIN-14 | C91-20-3 | 0.00018179 | 1070 | napthalene | autoaftermarket | CARB3007 | 1.4017e-07 | NAPTHALENE
44014 | 3007 | CONS PRD- AUTO HARD PASTE WAX (2010 UPDATE) | 0.0007711 | architecural coatings/consumer products bin 14 | CA-BIN-14 | C700-12-9 | 0.00083051 | 1302 | pentamethylbenzene | autoaftermarket | CARB3007 | 6.4041e-07 | PENTAMETHYLBENZENE
44014 | 3007 | CONS PRD- AUTO HARD PASTE WAX (2010 UPDATE) | 0.0007711 | architecural coatings/consumer products bin 14 | CA-BIN-14 | C119-64-2 | 1.875e-05 | 1075 | tetralin | autoaftermarket | CARB3007 | 1.4458e-08 | TETRALIN
44014 | 3007 | CONS PRD- AUTO HARD PASTE WAX (2010 UPDATE) | 0.0007711 | architecural coatings/consumer products bin 14 | CA-BIN-14 | C25619-60-7 | 0.00059964 | 2134 | tetramethylbenzenes | autoaftermarket | CARB3007 | 4.6238e-07 | TETRAMETHYLBENZENES
44015 | 3007 | CONS PRD- AUTO HARD PASTE WAX (2010 UPDATE) | 0.0003259 | architecural coatings/consumer products bin 15 | CA-BIN-15 | C135-98-8 | 3.8283e-05 | 1090 | (1-methylpropyl)benzene (sec-butyl benzene) | autoaftermarket | CARB3007 | 1.2476e-08 | (1-METHYLPROPYL)BENZENE (SEC-BUTYL BENZENE)
44015 | 3007 | CONS PRD- AUTO HARD PASTE WAX (2010 UPDATE) | 0.0003259 | architecural coatings/consumer products bin 15 | CA-BIN-15 | C527-53-7 | 0.0013877 | 1095 | 1,2,3,5-tetramethylbenzene | autoaftermarket | CARB3007 | 4.5227e-07 | 1,2,3,5-TETRAMETHYLBENZENE
44015 | 3007 | CONS PRD- AUTO HARD PASTE WAX (2010 UPDATE) | 0.0003259 | architecural coatings/consumer products bin 15 | CA-BIN-15 | C135-01-3 | 0.00027755 | 1105 | 1,2-diethylbenzene (ortho) | autoaftermarket | CARB3007 | 9.0453e-08 | 1,2-DIETHYLBENZENE (ORTHO)
44015 | 3007 | CONS PRD- AUTO HARD PASTE WAX (2010 UPDATE) | 0.0003259 | architecural coatings/consumer products bin 15 | CA-BIN-15 | C141-93-5 | 0.00091878 | 1102 | 1,3-diethylbenzene (meta) | autoaftermarket | CARB3007 | 2.9943e-07 | 1,3-DIETHYLBENZENE (META)
44015 | 3007 | CONS PRD- AUTO HARD PASTE WAX (2010 UPDATE) | 0.0003259 | architecural coatings/consumer products bin 15 | CA-BIN-15 | C105-05-5 | 0.0005551 | 1108 | 1,4-diethylbenzene (para) | autoaftermarket | CARB3007 | 1.8091e-07 | 1,4-DIETHYLBENZENE (PARA)
44015 | 3007 | CONS PRD- AUTO HARD PASTE WAX (2010 UPDATE) | 0.0003259 | architecural coatings/consumer products bin 15 | CA-BIN-15 | C90-12-0 | 0.00067935 | 1263 | 1-methyl naphthalene | autoaftermarket | CARB3007 | 2.214e-07 | 1-METHYL NAPHTHALENE
44015 | 3007 | CONS PRD- AUTO HARD PASTE WAX (2010 UPDATE) | 0.0003259 | architecural coatings/consumer products bin 15 | CA-BIN-15 | C91-57-6 | 0.0029405 | 1264 | 2-methylnaphthalene | autoaftermarket | CARB3007 | 9.583e-07 | 2-METHYLNAPHTHALENE
44015 | 3007 | CONS PRD- AUTO HARD PASTE WAX (2010 UPDATE) | 0.0003259 | architecural coatings/consumer products bin 15 | CA-BIN-15 | BR-C11 | 0.053455 | 2161 | Branched C11 alkanes | autoaftermarket | CARB3007 | 1.7421e-05 | BRANCHED C11 ALKANES
44015 | 3007 | CONS PRD- AUTO HARD PASTE WAX (2010 UPDATE) | 0.0003259 | architecural coatings/consumer products bin 15 | CA-BIN-15 | BR-C12 | 0.15564 | 2199 | Branched C12 Alkanes | autoaftermarket | CARB3007 | 5.0723e-05 | BRANCHED C12 ALKANES
44015 | 3007 | CONS PRD- AUTO HARD PASTE WAX (2010 UPDATE) | 0.0003259 | architecural coatings/consumer products bin 15 | CA-BIN-15 | CYC-C10 | 0.026195 | 2096 | C10 Cycloalkanes | autoaftermarket | CARB3007 | 8.5369e-06 | C10 CYCLOALKANES
44015 | 3007 | CONS PRD- AUTO HARD PASTE WAX (2010 UPDATE) | 0.0003259 | architecural coatings/consumer products bin 15 | CA-BIN-15 | S2-45248 | 0.0046992 | 2129 | c10 dialkyl benzenes | autoaftermarket | CARB3007 | 1.5315e-06 | C10 DIALKYL BENZENES
44015 | 3007 | CONS PRD- AUTO HARD PASTE WAX (2010 UPDATE) | 0.0003259 | architecural coatings/consumer products bin 15 | CA-BIN-15 | C10-BEN1 | 0.00066995 | 2120 | C10 Monosubstituted Benzenes | autoaftermarket | CARB3007 | 2.1834e-07 | C10 MONOSUBSTITUTED BENZENES
44015 | 3007 | CONS PRD- AUTO HARD PASTE WAX (2010 UPDATE) | 0.0003259 | architecural coatings/consumer products bin 15 | CA-BIN-15 | C10-BEN1 | 9.5707e-06 | 2120 | C10 Monosubstituted Benzenes | autoaftermarket | CARB3007 | 3.1191e-09 | C10 MONOSUBSTITUTED BENZENES
44015 | 3007 | CONS PRD- AUTO HARD PASTE WAX (2010 UPDATE) | 0.0003259 | architecural coatings/consumer products bin 15 | CA-BIN-15 | C10-BEN3 | 0.0071014 | 2141 | C10 trialkylbenzenes | autoaftermarket | CARB3007 | 2.3144e-06 | C10 TRIALKYLBENZENES
44015 | 3007 | CONS PRD- AUTO HARD PASTE WAX (2010 UPDATE) | 0.0003259 | architecural coatings/consumer products bin 15 | CA-BIN-15 | CYC-C11 | 0.12944 | 2147 | C11 cycloalkanes | autoaftermarket | CARB3007 | 4.2184e-05 | C11 CYCLOALKANES
44015 | 3007 | CONS PRD- AUTO HARD PASTE WAX (2010 UPDATE) | 0.0003259 | architecural coatings/consumer products bin 15 | CA-BIN-15 | S2-45245 | 0.004778 | 2179 | c11 dialkyl benzenes | autoaftermarket | CARB3007 | 1.5572e-06 | C11 DIALKYL BENZENES
44015 | 3007 | CONS PRD- AUTO HARD PASTE WAX (2010 UPDATE) | 0.0003259 | architecural coatings/consumer products bin 15 | CA-BIN-15 | C11-BEN1 | 0.0016279 | 2145 | C11 Monosubstituted Benzenes | autoaftermarket | CARB3007 | 5.3054e-07 | C11 MONOSUBSTITUTED BENZENES
44015 | 3007 | CONS PRD- AUTO HARD PASTE WAX (2010 UPDATE) | 0.0003259 | architecural coatings/consumer products bin 15 | CA-BIN-15 | C11-TET | 0.0063292 | 2176 | C11 Tetralin or Indane | autoaftermarket | CARB3007 | 2.0627e-06 | C11 TETRALIN OR INDANE
44015 | 3007 | CONS PRD- AUTO HARD PASTE WAX (2010 UPDATE) | 0.0003259 | architecural coatings/consumer products bin 15 | CA-BIN-15 | C11-BEN4 | 0.015729 | 2168 | C11 Tetrasubstituted Benzenes | autoaftermarket | CARB3007 | 5.1262e-06 | C11 TETRASUBSTITUTED BENZENES
44015 | 3007 | CONS PRD- AUTO HARD PASTE WAX (2010 UPDATE) | 0.0003259 | architecural coatings/consumer products bin 15 | CA-BIN-15 | S2-45246 | 0.031269 | 2180 | c11 trialkyl benzenes | autoaftermarket | CARB3007 | 1.019e-05 | C11 TRIALKYL BENZENES
44015 | 3007 | CONS PRD- AUTO HARD PASTE WAX (2010 UPDATE) | 0.0003259 | architecural coatings/consumer products bin 15 | CA-BIN-15 | CYC-C12 | 0.10916 | 2226 | C12 cycloalkanes | autoaftermarket | CARB3007 | 3.5575e-05 | C12 CYCLOALKANES
44015 | 3007 | CONS PRD- AUTO HARD PASTE WAX (2010 UPDATE) | 0.0003259 | architecural coatings/consumer products bin 15 | CA-BIN-15 | S0-45247 | 0.0032862 | 2220 | c12 dialkyl benzenes | autoaftermarket | CARB3007 | 1.071e-06 | C12 DIALKYL BENZENES
44015 | 3007 | CONS PRD- AUTO HARD PASTE WAX (2010 UPDATE) | 0.0003259 | architecural coatings/consumer products bin 15 | CA-BIN-15 | C12-BEN1 | 0.0011224 | 2221 | C12 Monosubstituted Benzenes | autoaftermarket | CARB3007 | 3.6579e-07 | C12 MONOSUBSTITUTED BENZENES
44015 | 3007 | CONS PRD- AUTO HARD PASTE WAX (2010 UPDATE) | 0.0003259 | architecural coatings/consumer products bin 15 | CA-BIN-15 | C12-NAPH | 0.016476 | 2186 | C12 naphthalenes | autoaftermarket | CARB3007 | 5.3695e-06 | C12 NAPHTHALENES
44015 | 3007 | CONS PRD- AUTO HARD PASTE WAX (2010 UPDATE) | 0.0003259 | architecural coatings/consumer products bin 15 | CA-BIN-15 | C12-BEN3 | 0.034054 | 2212 | C12 Trisubstituted Benzenes | autoaftermarket | CARB3007 | 1.1098e-05 | C12 TRISUBSTITUTED BENZENES
44015 | 3007 | CONS PRD- AUTO HARD PASTE WAX (2010 UPDATE) | 0.0003259 | architecural coatings/consumer products bin 15 | CA-BIN-15 | BR-C13 | 0.074237 | 2253 | C13 branched alkanes | autoaftermarket | CARB3007 | 2.4194e-05 | C13 BRANCHED ALKANES
44015 | 3007 | CONS PRD- AUTO HARD PASTE WAX (2010 UPDATE) | 0.0003259 | architecural coatings/consumer products bin 15 | CA-BIN-15 | CYC-C13 | 0.018542 | 2243 | C13 Cycloalkanes | autoaftermarket | CARB3007 | 6.0427e-06 | C13 CYCLOALKANES
44015 | 3007 | CONS PRD- AUTO HARD PASTE WAX (2010 UPDATE) | 0.0003259 | architecural coatings/consumer products bin 15 | CA-BIN-15 | C13-BEN2 | 0.00038971 | 2391 | C13 Disubstituted Benzenes | autoaftermarket | CARB3007 | 1.2701e-07 | C13 DISUBSTITUTED BENZENES
44015 | 3007 | CONS PRD- AUTO HARD PASTE WAX (2010 UPDATE) | 0.0003259 | architecural coatings/consumer products bin 15 | CA-BIN-15 | C13-BEN1 | 0.00013828 | 2390 | C13 Monosubstituted Benzenes | autoaftermarket | CARB3007 | 4.5067e-08 | C13 MONOSUBSTITUTED BENZENES
44015 | 3007 | CONS PRD- AUTO HARD PASTE WAX (2010 UPDATE) | 0.0003259 | architecural coatings/consumer products bin 15 | CA-BIN-15 | C13-NAPH | 0.0045768 | 2234 | C13 naphthalenes | autoaftermarket | CARB3007 | 1.4916e-06 | C13 NAPHTHALENES
44015 | 3007 | CONS PRD- AUTO HARD PASTE WAX (2010 UPDATE) | 0.0003259 | architecural coatings/consumer products bin 15 | CA-BIN-15 | C13-BEN3 | 0.0040479 | 2392 | C13 Trisubstituted Benzenes | autoaftermarket | CARB3007 | 1.3192e-06 | C13 TRISUBSTITUTED BENZENES
44015 | 3007 | CONS PRD- AUTO HARD PASTE WAX (2010 UPDATE) | 0.0003259 | architecural coatings/consumer products bin 15 | CA-BIN-15 | C27133-93-3 | 0.0014706 | 2130 | methylindans | autoaftermarket | CARB3007 | 4.7927e-07 | METHYLINDANS
44015 | 3007 | CONS PRD- AUTO HARD PASTE WAX (2010 UPDATE) | 0.0003259 | architecural coatings/consumer products bin 15 | CA-BIN-15 | C104-51-8 | 0.00054553 | 1091 | n-butylbenzene | autoaftermarket | CARB3007 | 1.7779e-07 | N-BUTYLBENZENE
44015 | 3007 | CONS PRD- AUTO HARD PASTE WAX (2010 UPDATE) | 0.0003259 | architecural coatings/consumer products bin 15 | CA-BIN-15 | C124-18-5 | 0.026196 | 1041 | n-decane | autoaftermarket | CARB3007 | 8.5373e-06 | N-DECANE
44015 | 3007 | CONS PRD- AUTO HARD PASTE WAX (2010 UPDATE) | 0.0003259 | architecural coatings/consumer products bin 15 | CA-BIN-15 | C112-40-3 | 0.10916 | 1360 | n-dodecane | autoaftermarket | CARB3007 | 3.5574e-05 | N-DODECANE
44015 | 3007 | CONS PRD- AUTO HARD PASTE WAX (2010 UPDATE) | 0.0003259 | architecural coatings/consumer products bin 15 | CA-BIN-15 | C629-50-5 | 0.018536 | 1471 | n-tridecane | autoaftermarket | CARB3007 | 6.0409e-06 | N-TRIDECANE
44015 | 3007 | CONS PRD- AUTO HARD PASTE WAX (2010 UPDATE) | 0.0003259 | architecural coatings/consumer products bin 15 | CA-BIN-15 | C1120-21-4 | 0.12944 | 1243 | n-undecane | autoaftermarket | CARB3007 | 4.2183e-05 | N-UNDECANE
44015 | 3007 | CONS PRD- AUTO HARD PASTE WAX (2010 UPDATE) | 0.0003259 | architecural coatings/consumer products bin 15 | CA-BIN-15 | C91-20-3 | 0.00053923 | 1070 | napthalene | autoaftermarket | CARB3007 | 1.7573e-07 | NAPTHALENE
44015 | 3007 | CONS PRD- AUTO HARD PASTE WAX (2010 UPDATE) | 0.0003259 | architecural coatings/consumer products bin 15 | CA-BIN-15 | C700-12-9 | 0.0024947 | 1302 | pentamethylbenzene | autoaftermarket | CARB3007 | 8.1303e-07 | PENTAMETHYLBENZENE
44015 | 3007 | CONS PRD- AUTO HARD PASTE WAX (2010 UPDATE) | 0.0003259 | architecural coatings/consumer products bin 15 | CA-BIN-15 | C119-64-2 | 4.7135e-05 | 1075 | tetralin | autoaftermarket | CARB3007 | 1.5361e-08 | TETRALIN
44015 | 3007 | CONS PRD- AUTO HARD PASTE WAX (2010 UPDATE) | 0.0003259 | architecural coatings/consumer products bin 15 | CA-BIN-15 | C25619-60-7 | 0.0018089 | 2134 | tetramethylbenzenes | autoaftermarket | CARB3007 | 5.8951e-07 | TETRAMETHYLBENZENES
44016 | 3007 | CONS PRD- AUTO HARD PASTE WAX (2010 UPDATE) | 0.13038 | architecural coatings/consumer products bin 16 | CA-BIN-16 | BR-C17 | 0.080524 | 2325 | Branched C17 Alkanes | autoaftermarket | CARB3007 | 0.010499 | BRANCHED C17 ALKANES
44016 | 3007 | CONS PRD- AUTO HARD PASTE WAX (2010 UPDATE) | 0.13038 | architecural coatings/consumer products bin 16 | CA-BIN-16 | BR-C14 | 0.012679 | 2276 | C14 branched alkanes | autoaftermarket | CARB3007 | 0.0016532 | C14 BRANCHED ALKANES
44016 | 3007 | CONS PRD- AUTO HARD PASTE WAX (2010 UPDATE) | 0.13038 | architecural coatings/consumer products bin 16 | CA-BIN-16 | CYC-C14 | 0.076486 | 2270 | C14 Cycloalkanes | autoaftermarket | CARB3007 | 0.0099724 | C14 CYCLOALKANES
44016 | 3007 | CONS PRD- AUTO HARD PASTE WAX (2010 UPDATE) | 0.13038 | architecural coatings/consumer products bin 16 | CA-BIN-16 | BR-C15 | 0.095693 | 2296 | C15 branched alkanes | autoaftermarket | CARB3007 | 0.012477 | C15 BRANCHED ALKANES
44016 | 3007 | CONS PRD- AUTO HARD PASTE WAX (2010 UPDATE) | 0.13038 | architecural coatings/consumer products bin 16 | CA-BIN-16 | CYC-C15 | 0.16648 | 2292 | C15 Cycloalkanes | autoaftermarket | CARB3007 | 0.021706 | C15 CYCLOALKANES
44016 | 3007 | CONS PRD- AUTO HARD PASTE WAX (2010 UPDATE) | 0.13038 | architecural coatings/consumer products bin 16 | CA-BIN-16 | BR-C16 | 0.14443 | 2312 | C16 branched alkanes | autoaftermarket | CARB3007 | 0.018832 | C16 BRANCHED ALKANES
44016 | 3007 | CONS PRD- AUTO HARD PASTE WAX (2010 UPDATE) | 0.13038 | architecural coatings/consumer products bin 16 | CA-BIN-16 | CYC-C16 | 0.080972 | 2310 | C16 Cycloalkanes | autoaftermarket | CARB3007 | 0.010557 | C16 CYCLOALKANES
44016 | 3007 | CONS PRD- AUTO HARD PASTE WAX (2010 UPDATE) | 0.13038 | architecural coatings/consumer products bin 16 | CA-BIN-16 | CYC-C17 | 0.009394 | 2324 | C17 cycloalkanes | autoaftermarket | CARB3007 | 0.0012248 | C17 CYCLOALKANES
44016 | 3007 | CONS PRD- AUTO HARD PASTE WAX (2010 UPDATE) | 0.13038 | architecural coatings/consumer products bin 16 | CA-BIN-16 | C544-76-3 | 0.080977 | 1646 | hexadecane | autoaftermarket | CARB3007 | 0.010558 | HEXADECANE
44016 | 3007 | CONS PRD- AUTO HARD PASTE WAX (2010 UPDATE) | 0.13038 | architecural coatings/consumer products bin 16 | CA-BIN-16 | C629-78-7 | 0.0094052 | 1688 | n-heptadecane | autoaftermarket | CARB3007 | 0.0012263 | N-HEPTADECANE
44016 | 3007 | CONS PRD- AUTO HARD PASTE WAX (2010 UPDATE) | 0.13038 | architecural coatings/consumer products bin 16 | CA-BIN-16 | C629-62-9 | 0.16648 | 1591 | n-pentadecane | autoaftermarket | CARB3007 | 0.021706 | N-PENTADECANE
44016 | 3007 | CONS PRD- AUTO HARD PASTE WAX (2010 UPDATE) | 0.13038 | architecural coatings/consumer products bin 16 | CA-BIN-16 | C629-59-4 | 0.076484 | 1538 | n-tetradecane | autoaftermarket | CARB3007 | 0.0099722 | N-TETRADECANE
44017 | 3007 | CONS PRD- AUTO HARD PASTE WAX (2010 UPDATE) | 0.052293 | architecural coatings/consumer products bin 17 | CA-BIN-17 | BR-C17 | 0.12079 | 2325 | Branched C17 Alkanes | autoaftermarket | CARB3007 | 0.0063162 | BRANCHED C17 ALKANES
44017 | 3007 | CONS PRD- AUTO HARD PASTE WAX (2010 UPDATE) | 0.052293 | architecural coatings/consumer products bin 17 | CA-BIN-17 | BR-C14 | 0.019016 | 2276 | C14 branched alkanes | autoaftermarket | CARB3007 | 0.00099441 | C14 BRANCHED ALKANES
44017 | 3007 | CONS PRD- AUTO HARD PASTE WAX (2010 UPDATE) | 0.052293 | architecural coatings/consumer products bin 17 | CA-BIN-17 | BR-C15 | 0.14354 | 2296 | C15 branched alkanes | autoaftermarket | CARB3007 | 0.0075064 | C15 BRANCHED ALKANES
44017 | 3007 | CONS PRD- AUTO HARD PASTE WAX (2010 UPDATE) | 0.052293 | architecural coatings/consumer products bin 17 | CA-BIN-17 | BR-C16 | 0.21665 | 2312 | C16 branched alkanes | autoaftermarket | CARB3007 | 0.011329 | C16 BRANCHED ALKANES
44017 | 3007 | CONS PRD- AUTO HARD PASTE WAX (2010 UPDATE) | 0.052293 | architecural coatings/consumer products bin 17 | CA-BIN-17 | C544-76-3 | 0.12147 | 1646 | hexadecane | autoaftermarket | CARB3007 | 0.0063518 | HEXADECANE
44017 | 3007 | CONS PRD- AUTO HARD PASTE WAX (2010 UPDATE) | 0.052293 | architecural coatings/consumer products bin 17 | CA-BIN-17 | C629-78-7 | 0.014098 | 1688 | n-heptadecane | autoaftermarket | CARB3007 | 0.00073724 | N-HEPTADECANE
44017 | 3007 | CONS PRD- AUTO HARD PASTE WAX (2010 UPDATE) | 0.052293 | architecural coatings/consumer products bin 17 | CA-BIN-17 | C629-62-9 | 0.24971 | 1591 | n-pentadecane | autoaftermarket | CARB3007 | 0.013058 | N-PENTADECANE
44017 | 3007 | CONS PRD- AUTO HARD PASTE WAX (2010 UPDATE) | 0.052293 | architecural coatings/consumer products bin 17 | CA-BIN-17 | C629-59-4 | 0.11473 | 1538 | n-tetradecane | autoaftermarket | CARB3007 | 0.0059994 | N-TETRADECANE
60006 | 3007 | CONS PRD- AUTO HARD PASTE WAX (2010 UPDATE) | 0.0001621 | kerosene | NA | NA | NA | NA | NA | autoaftermarket | CARB3007 | 0.0001621 | KEROSENE
99134 | 3007 | CONS PRD- AUTO HARD PASTE WAX (2010 UPDATE) | 0.0026598 | FRAGRANCES | NA | NA | NA | NA | NA | autoaftermarket | CARB3007 | 0.0026598 | FRAGRANCES
99166 | 3007 | CONS PRD- AUTO HARD PASTE WAX (2010 UPDATE) | 0.1921 | VOLATILE METHYL SILOXANES (VMS) | NA | NA | NA | NA | NA | autoaftermarket | CARB3007 | 0.1921 | VOLATILE METHYL SILOXANES (VMS)
99238 | 3007 | CONS PRD- AUTO HARD PASTE WAX (2010 UPDATE) | 0.0013364 | TURPENTINE | NA | NA | NA | NA | NA | autoaftermarket | CARB3007 | 0.0013364 | TURPENTINE
43303 | 3008 | CONS PRD- AUTOMOTIVE INSTANT DETAILER (2010 UPDATE) | 0.0016396 | N-PROPYL ALCOHOL | NA | NA | NA | NA | NA | autoaftermarket | CARB3008 | 0.0016396 | N-PROPYL ALCOHOL
43304 | 3008 | CONS PRD- AUTOMOTIVE INSTANT DETAILER (2010 UPDATE) | 0.13965 | Isopropyl alcohol | NA | NA | NA | NA | NA | autoaftermarket | CARB3008 | 0.13965 | ISOPROPYL ALCOHOL
43369 | 3008 | CONS PRD- AUTOMOTIVE INSTANT DETAILER (2010 UPDATE) | 0.1602 | Propylene glycol | NA | NA | NA | NA | NA | autoaftermarket | CARB3008 | 0.1602 | PROPYLENE GLYCOL
43370 | 3008 | CONS PRD- AUTOMOTIVE INSTANT DETAILER (2010 UPDATE) | 0.00082859 | Ethylene glycol | NA | NA | NA | NA | NA | autoaftermarket | CARB3008 | 0.00082859 | ETHYLENE GLYCOL
43723 | 3008 | CONS PRD- AUTOMOTIVE INSTANT DETAILER (2010 UPDATE) | 5.266e-05 | ETHANOLAMINE | NA | NA | NA | NA | NA | autoaftermarket | CARB3008 | 5.266e-05 | ETHANOLAMINE
43724 | 3008 | CONS PRD- AUTOMOTIVE INSTANT DETAILER (2010 UPDATE) | 0.009894 | Diethanolamine | NA | NA | NA | NA | NA | autoaftermarket | CARB3008 | 0.009894 | DIETHANOLAMINE
43874 | 3008 | CONS PRD- AUTOMOTIVE INSTANT DETAILER (2010 UPDATE) | 0.0048908 | N-Propoxypropanol | NA | NA | NA | NA | NA | autoaftermarket | CARB3008 | 0.0048908 | N-PROPOXYPROPANOL
44007 | 3008 | CONS PRD- AUTOMOTIVE INSTANT DETAILER (2010 UPDATE) | 0.0015203 | architecural coatings/consumer products bin 7 | CA-BIN-07 | BR-C10 | 0.079187 | 2106 | Branched C10 Alkanes | autoaftermarket | CARB3008 | 0.00012038 | BRANCHED C10 ALKANES
44007 | 3008 | CONS PRD- AUTOMOTIVE INSTANT DETAILER (2010 UPDATE) | 0.0015203 | architecural coatings/consumer products bin 7 | CA-BIN-07 | BR-C8 | 0.15483 | 1978 | Branched C8 Alkanes | autoaftermarket | CARB3008 | 0.00023538 | BRANCHED C8 ALKANES
44007 | 3008 | CONS PRD- AUTOMOTIVE INSTANT DETAILER (2010 UPDATE) | 0.0015203 | architecural coatings/consumer products bin 7 | CA-BIN-07 | BR-C9 | 0.26599 | 2037 | Branched C9 Alkanes | autoaftermarket | CARB3008 | 0.00040437 | BRANCHED C9 ALKANES
44007 | 3008 | CONS PRD- AUTOMOTIVE INSTANT DETAILER (2010 UPDATE) | 0.0015203 | architecural coatings/consumer products bin 7 | CA-BIN-07 | C124-18-5 | 0.010564 | 1041 | n-decane | autoaftermarket | CARB3008 | 1.606e-05 | N-DECANE
44007 | 3008 | CONS PRD- AUTOMOTIVE INSTANT DETAILER (2010 UPDATE) | 0.0015203 | architecural coatings/consumer products bin 7 | CA-BIN-07 | C142-82-5 | 0.04754 | 522 | n-heptane | autoaftermarket | CARB3008 | 7.2274e-05 | N-HEPTANE
44007 | 3008 | CONS PRD- AUTOMOTIVE INSTANT DETAILER (2010 UPDATE) | 0.0015203 | architecural coatings/consumer products bin 7 | CA-BIN-07 | C111-84-2 | 0.19196 | 861 | n-nonane | autoaftermarket | CARB3008 | 0.00029182 | N-NONANE
44007 | 3008 | CONS PRD- AUTOMOTIVE INSTANT DETAILER (2010 UPDATE) | 0.0015203 | architecural coatings/consumer products bin 7 | CA-BIN-07 | C111-65-9 | 0.24994 | 674 | n-octane | autoaftermarket | CARB3008 | 0.00037997 | N-OCTANE
44011 | 3008 | CONS PRD- AUTOMOTIVE INSTANT DETAILER (2010 UPDATE) | 0.045425 | architecural coatings/consumer products bin 11 | CA-BIN-11 | BR-C11 | 0.062893 | 2161 | Branched C11 alkanes | autoaftermarket | CARB3008 | 0.0028569 | BRANCHED C11 ALKANES
44011 | 3008 | CONS PRD- AUTOMOTIVE INSTANT DETAILER (2010 UPDATE) | 0.045425 | architecural coatings/consumer products bin 11 | CA-BIN-11 | BR-C12 | 0.1831 | 2199 | Branched C12 Alkanes | autoaftermarket | CARB3008 | 0.0083173 | BRANCHED C12 ALKANES
44011 | 3008 | CONS PRD- AUTOMOTIVE INSTANT DETAILER (2010 UPDATE) | 0.045425 | architecural coatings/consumer products bin 11 | CA-BIN-11 | CYC-C10 | 0.030818 | 2096 | C10 Cycloalkanes | autoaftermarket | CARB3008 | 0.0013999 | C10 CYCLOALKANES
44011 | 3008 | CONS PRD- AUTOMOTIVE INSTANT DETAILER (2010 UPDATE) | 0.045425 | architecural coatings/consumer products bin 11 | CA-BIN-11 | CYC-C11 | 0.15228 | 2147 | C11 cycloalkanes | autoaftermarket | CARB3008 | 0.0069174 | C11 CYCLOALKANES
44011 | 3008 | CONS PRD- AUTOMOTIVE INSTANT DETAILER (2010 UPDATE) | 0.045425 | architecural coatings/consumer products bin 11 | CA-BIN-11 | CYC-C12 | 0.12842 | 2226 | C12 cycloalkanes | autoaftermarket | CARB3008 | 0.0058334 | C12 CYCLOALKANES
44011 | 3008 | CONS PRD- AUTOMOTIVE INSTANT DETAILER (2010 UPDATE) | 0.045425 | architecural coatings/consumer products bin 11 | CA-BIN-11 | BR-C13 | 0.087336 | 2253 | C13 branched alkanes | autoaftermarket | CARB3008 | 0.0039672 | C13 BRANCHED ALKANES
44011 | 3008 | CONS PRD- AUTOMOTIVE INSTANT DETAILER (2010 UPDATE) | 0.045425 | architecural coatings/consumer products bin 11 | CA-BIN-11 | CYC-C13 | 0.021818 | 2243 | C13 Cycloalkanes | autoaftermarket | CARB3008 | 0.00099107 | C13 CYCLOALKANES
44011 | 3008 | CONS PRD- AUTOMOTIVE INSTANT DETAILER (2010 UPDATE) | 0.045425 | architecural coatings/consumer products bin 11 | CA-BIN-11 | C124-18-5 | 0.030818 | 1041 | n-decane | autoaftermarket | CARB3008 | 0.0013999 | N-DECANE
44011 | 3008 | CONS PRD- AUTOMOTIVE INSTANT DETAILER (2010 UPDATE) | 0.045425 | architecural coatings/consumer products bin 11 | CA-BIN-11 | C112-40-3 | 0.12843 | 1360 | n-dodecane | autoaftermarket | CARB3008 | 0.0058338 | N-DODECANE
44011 | 3008 | CONS PRD- AUTOMOTIVE INSTANT DETAILER (2010 UPDATE) | 0.045425 | architecural coatings/consumer products bin 11 | CA-BIN-11 | C629-50-5 | 0.021811 | 1471 | n-tridecane | autoaftermarket | CARB3008 | 0.00099077 | N-TRIDECANE
44011 | 3008 | CONS PRD- AUTOMOTIVE INSTANT DETAILER (2010 UPDATE) | 0.045425 | architecural coatings/consumer products bin 11 | CA-BIN-11 | C1120-21-4 | 0.15228 | 1243 | n-undecane | autoaftermarket | CARB3008 | 0.0069174 | N-UNDECANE
44016 | 3008 | CONS PRD- AUTOMOTIVE INSTANT DETAILER (2010 UPDATE) | 0.31277 | architecural coatings/consumer products bin 16 | CA-BIN-16 | BR-C17 | 0.080524 | 2325 | Branched C17 Alkanes | autoaftermarket | CARB3008 | 0.025186 | BRANCHED C17 ALKANES
44016 | 3008 | CONS PRD- AUTOMOTIVE INSTANT DETAILER (2010 UPDATE) | 0.31277 | architecural coatings/consumer products bin 16 | CA-BIN-16 | BR-C14 | 0.012679 | 2276 | C14 branched alkanes | autoaftermarket | CARB3008 | 0.0039657 | C14 BRANCHED ALKANES
44016 | 3008 | CONS PRD- AUTOMOTIVE INSTANT DETAILER (2010 UPDATE) | 0.31277 | architecural coatings/consumer products bin 16 | CA-BIN-16 | CYC-C14 | 0.076486 | 2270 | C14 Cycloalkanes | autoaftermarket | CARB3008 | 0.023923 | C14 CYCLOALKANES
44016 | 3008 | CONS PRD- AUTOMOTIVE INSTANT DETAILER (2010 UPDATE) | 0.31277 | architecural coatings/consumer products bin 16 | CA-BIN-16 | BR-C15 | 0.095693 | 2296 | C15 branched alkanes | autoaftermarket | CARB3008 | 0.02993 | C15 BRANCHED ALKANES
44016 | 3008 | CONS PRD- AUTOMOTIVE INSTANT DETAILER (2010 UPDATE) | 0.31277 | architecural coatings/consumer products bin 16 | CA-BIN-16 | CYC-C15 | 0.16648 | 2292 | C15 Cycloalkanes | autoaftermarket | CARB3008 | 0.052069 | C15 CYCLOALKANES
44016 | 3008 | CONS PRD- AUTOMOTIVE INSTANT DETAILER (2010 UPDATE) | 0.31277 | architecural coatings/consumer products bin 16 | CA-BIN-16 | BR-C16 | 0.14443 | 2312 | C16 branched alkanes | autoaftermarket | CARB3008 | 0.045175 | C16 BRANCHED ALKANES
44016 | 3008 | CONS PRD- AUTOMOTIVE INSTANT DETAILER (2010 UPDATE) | 0.31277 | architecural coatings/consumer products bin 16 | CA-BIN-16 | CYC-C16 | 0.080972 | 2310 | C16 Cycloalkanes | autoaftermarket | CARB3008 | 0.025326 | C16 CYCLOALKANES
44016 | 3008 | CONS PRD- AUTOMOTIVE INSTANT DETAILER (2010 UPDATE) | 0.31277 | architecural coatings/consumer products bin 16 | CA-BIN-16 | CYC-C17 | 0.009394 | 2324 | C17 cycloalkanes | autoaftermarket | CARB3008 | 0.0029382 | C17 CYCLOALKANES
44016 | 3008 | CONS PRD- AUTOMOTIVE INSTANT DETAILER (2010 UPDATE) | 0.31277 | architecural coatings/consumer products bin 16 | CA-BIN-16 | C544-76-3 | 0.080977 | 1646 | hexadecane | autoaftermarket | CARB3008 | 0.025327 | HEXADECANE
44016 | 3008 | CONS PRD- AUTOMOTIVE INSTANT DETAILER (2010 UPDATE) | 0.31277 | architecural coatings/consumer products bin 16 | CA-BIN-16 | C629-78-7 | 0.0094052 | 1688 | n-heptadecane | autoaftermarket | CARB3008 | 0.0029417 | N-HEPTADECANE
44016 | 3008 | CONS PRD- AUTOMOTIVE INSTANT DETAILER (2010 UPDATE) | 0.31277 | architecural coatings/consumer products bin 16 | CA-BIN-16 | C629-62-9 | 0.16648 | 1591 | n-pentadecane | autoaftermarket | CARB3008 | 0.052069 | N-PENTADECANE
44016 | 3008 | CONS PRD- AUTOMOTIVE INSTANT DETAILER (2010 UPDATE) | 0.31277 | architecural coatings/consumer products bin 16 | CA-BIN-16 | C629-59-4 | 0.076484 | 1538 | n-tetradecane | autoaftermarket | CARB3008 | 0.023922 | N-TETRADECANE
44018 | 3008 | CONS PRD- AUTOMOTIVE INSTANT DETAILER (2010 UPDATE) | 0.026768 | architecural coatings/consumer products bin 18 | CA-BIN-18 | CYC-C14 | 0.22946 | 2270 | C14 Cycloalkanes | autoaftermarket | CARB3008 | 0.0061421 | C14 CYCLOALKANES
44018 | 3008 | CONS PRD- AUTOMOTIVE INSTANT DETAILER (2010 UPDATE) | 0.026768 | architecural coatings/consumer products bin 18 | CA-BIN-18 | CYC-C15 | 0.49941 | 2292 | C15 Cycloalkanes | autoaftermarket | CARB3008 | 0.013368 | C15 CYCLOALKANES
44018 | 3008 | CONS PRD- AUTOMOTIVE INSTANT DETAILER (2010 UPDATE) | 0.026768 | architecural coatings/consumer products bin 18 | CA-BIN-18 | CYC-C16 | 0.24293 | 2310 | C16 Cycloalkanes | autoaftermarket | CARB3008 | 0.0065026 | C16 CYCLOALKANES
44018 | 3008 | CONS PRD- AUTOMOTIVE INSTANT DETAILER (2010 UPDATE) | 0.026768 | architecural coatings/consumer products bin 18 | CA-BIN-18 | CYC-C17 | 0.028203 | 2324 | C17 cycloalkanes | autoaftermarket | CARB3008 | 0.00075493 | C17 CYCLOALKANES
44019 | 3008 | CONS PRD- AUTOMOTIVE INSTANT DETAILER (2010 UPDATE) | 0.004136 | architecural coatings/consumer products bin 19 | CA-BIN-19 | BR-C17 | 0.076489 | 2325 | Branched C17 Alkanes | autoaftermarket | CARB3008 | 0.00031635 | BRANCHED C17 ALKANES
44019 | 3008 | CONS PRD- AUTOMOTIVE INSTANT DETAILER (2010 UPDATE) | 0.004136 | architecural coatings/consumer products bin 19 | CA-BIN-19 | BR-C14 | 0.012043 | 2276 | C14 branched alkanes | autoaftermarket | CARB3008 | 4.9808e-05 | C14 BRANCHED ALKANES
44019 | 3008 | CONS PRD- AUTOMOTIVE INSTANT DETAILER (2010 UPDATE) | 0.004136 | architecural coatings/consumer products bin 19 | CA-BIN-19 | CYC-C14 | 0.072666 | 2270 | C14 Cycloalkanes | autoaftermarket | CARB3008 | 0.00030054 | C14 CYCLOALKANES
44019 | 3008 | CONS PRD- AUTOMOTIVE INSTANT DETAILER (2010 UPDATE) | 0.004136 | architecural coatings/consumer products bin 19 | CA-BIN-19 | C14-BEN2 | 0.00031115 | 2261 | C14 disubstituted benzenes | autoaftermarket | CARB3008 | 1.2869e-06 | C14 DISUBSTITUTED BENZENES
44019 | 3008 | CONS PRD- AUTOMOTIVE INSTANT DETAILER (2010 UPDATE) | 0.004136 | architecural coatings/consumer products bin 19 | CA-BIN-19 | C14-BEN1 | 0.00010823 | 2266 | C14 monosubstituted benzenes | autoaftermarket | CARB3008 | 4.4762e-07 | C14 MONOSUBSTITUTED BENZENES
44019 | 3008 | CONS PRD- AUTOMOTIVE INSTANT DETAILER (2010 UPDATE) | 0.004136 | architecural coatings/consumer products bin 19 | CA-BIN-19 | C14-NAPH | 0.010806 | 2263 | C14 naphthalenes | autoaftermarket | CARB3008 | 4.4694e-05 | C14 NAPHTHALENES
44019 | 3008 | CONS PRD- AUTOMOTIVE INSTANT DETAILER (2010 UPDATE) | 0.004136 | architecural coatings/consumer products bin 19 | CA-BIN-19 | C14-BEN3 | 0.0031927 | 2262 | C14 trisubstituted benzenes | autoaftermarket | CARB3008 | 1.3205e-05 | C14 TRISUBSTITUTED BENZENES
44019 | 3008 | CONS PRD- AUTOMOTIVE INSTANT DETAILER (2010 UPDATE) | 0.004136 | architecural coatings/consumer products bin 19 | CA-BIN-19 | BR-C15 | 0.090908 | 2296 | C15 branched alkanes | autoaftermarket | CARB3008 | 0.00037599 | C15 BRANCHED ALKANES
44019 | 3008 | CONS PRD- AUTOMOTIVE INSTANT DETAILER (2010 UPDATE) | 0.004136 | architecural coatings/consumer products bin 19 | CA-BIN-19 | CYC-C15 | 0.15815 | 2292 | C15 Cycloalkanes | autoaftermarket | CARB3008 | 0.0006541 | C15 CYCLOALKANES
44019 | 3008 | CONS PRD- AUTOMOTIVE INSTANT DETAILER (2010 UPDATE) | 0.004136 | architecural coatings/consumer products bin 19 | CA-BIN-19 | C15-BEN2 | 0.00021788 | 2286 | C15 disubstituted benzenes | autoaftermarket | CARB3008 | 9.0114e-07 | C15 DISUBSTITUTED BENZENES
44019 | 3008 | CONS PRD- AUTOMOTIVE INSTANT DETAILER (2010 UPDATE) | 0.004136 | architecural coatings/consumer products bin 19 | CA-BIN-19 | C15-BEN1 | 7.2626e-05 | 2283 | C15 monosubstituted benzenes | autoaftermarket | CARB3008 | 3.0038e-07 | C15 MONOSUBSTITUTED BENZENES
44019 | 3008 | CONS PRD- AUTOMOTIVE INSTANT DETAILER (2010 UPDATE) | 0.004136 | architecural coatings/consumer products bin 19 | CA-BIN-19 | C15-NAPH | 0.023018 | 2281 | C15 naphthalenes | autoaftermarket | CARB3008 | 9.52e-05 | C15 NAPHTHALENES
44019 | 3008 | CONS PRD- AUTOMOTIVE INSTANT DETAILER (2010 UPDATE) | 0.004136 | architecural coatings/consumer products bin 19 | CA-BIN-19 | C15-BEN3 | 0.0022659 | 2285 | C15 trisubstituted benzenes | autoaftermarket | CARB3008 | 9.3718e-06 | C15 TRISUBSTITUTED BENZENES
44019 | 3008 | CONS PRD- AUTOMOTIVE INSTANT DETAILER (2010 UPDATE) | 0.004136 | architecural coatings/consumer products bin 19 | CA-BIN-19 | BR-C16 | 0.13721 | 2312 | C16 branched alkanes | autoaftermarket | CARB3008 | 0.00056751 | C16 BRANCHED ALKANES
44019 | 3008 | CONS PRD- AUTOMOTIVE INSTANT DETAILER (2010 UPDATE) | 0.004136 | architecural coatings/consumer products bin 19 | CA-BIN-19 | CYC-C16 | 0.076921 | 2310 | C16 Cycloalkanes | autoaftermarket | CARB3008 | 0.00031814 | C16 CYCLOALKANES
44019 | 3008 | CONS PRD- AUTOMOTIVE INSTANT DETAILER (2010 UPDATE) | 0.004136 | architecural coatings/consumer products bin 19 | CA-BIN-19 | C16-NAPH | 0.010021 | 2304 | C16 naphthalenes | autoaftermarket | CARB3008 | 4.1448e-05 | C16 NAPHTHALENES
44019 | 3008 | CONS PRD- AUTOMOTIVE INSTANT DETAILER (2010 UPDATE) | 0.004136 | architecural coatings/consumer products bin 19 | CA-BIN-19 | CYC-C17 | 0.0089322 | 2324 | C17 cycloalkanes | autoaftermarket | CARB3008 | 3.6943e-05 | C17 CYCLOALKANES
44019 | 3008 | CONS PRD- AUTOMOTIVE INSTANT DETAILER (2010 UPDATE) | 0.004136 | architecural coatings/consumer products bin 19 | CA-BIN-19 | C544-76-3 | 0.07692 | 1646 | hexadecane | autoaftermarket | CARB3008 | 0.00031814 | HEXADECANE
44019 | 3008 | CONS PRD- AUTOMOTIVE INSTANT DETAILER (2010 UPDATE) | 0.004136 | architecural coatings/consumer products bin 19 | CA-BIN-19 | C629-78-7 | 0.0089393 | 1688 | n-heptadecane | autoaftermarket | CARB3008 | 3.6973e-05 | N-HEPTADECANE
44019 | 3008 | CONS PRD- AUTOMOTIVE INSTANT DETAILER (2010 UPDATE) | 0.004136 | architecural coatings/consumer products bin 19 | CA-BIN-19 | C629-62-9 | 0.15814 | 1591 | n-pentadecane | autoaftermarket | CARB3008 | 0.00065406 | N-PENTADECANE
44019 | 3008 | CONS PRD- AUTOMOTIVE INSTANT DETAILER (2010 UPDATE) | 0.004136 | architecural coatings/consumer products bin 19 | CA-BIN-19 | C629-59-4 | 0.072665 | 1538 | n-tetradecane | autoaftermarket | CARB3008 | 0.00030054 | N-TETRADECANE
98027 | 3008 | CONS PRD- AUTOMOTIVE INSTANT DETAILER (2010 UPDATE) | 0.00023875 | D-LIMONENE {4-ISOPROPENYL-1-METHYLCYCOHEXANE} | NA | NA | NA | NA | NA | autoaftermarket | CARB3008 | 0.00023875 | D-LIMONENE {4-ISOPROPENYL-1-METHYLCYCOHEXANE}
98074 | 3008 | CONS PRD- AUTOMOTIVE INSTANT DETAILER (2010 UPDATE) | 0.0082719 | Ethylene glycol monobutyl ether | NA | NA | NA | NA | NA | autoaftermarket | CARB3008 | 0.0082719 | ETHYLENE GLYCOL MONOBUTYL ETHER
99134 | 3008 | CONS PRD- AUTOMOTIVE INSTANT DETAILER (2010 UPDATE) | 0.027484 | FRAGRANCES | NA | NA | NA | NA | NA | autoaftermarket | CARB3008 | 0.027484 | FRAGRANCES
99166 | 3008 | CONS PRD- AUTOMOTIVE INSTANT DETAILER (2010 UPDATE) | 0.19479 | VOLATILE METHYL SILOXANES (VMS) | NA | NA | NA | NA | NA | autoaftermarket | CARB3008 | 0.19479 | VOLATILE METHYL SILOXANES (VMS)
99168 | 3008 | CONS PRD- AUTOMOTIVE INSTANT DETAILER (2010 UPDATE) | 0.0013518 | AGGREGATED VOCS < 1.0% | NA | NA | NA | NA | NA | autoaftermarket | CARB3008 | 0.0013518 | AGGREGATED VOCS < 1.0%
99233 | 3008 | CONS PRD- AUTOMOTIVE INSTANT DETAILER (2010 UPDATE) | 0.044031 | PROPYLENE GLYCOL BUTYL ETHER {1-BUTOXY-2-PROPANOL} | NA | NA | NA | NA | NA | autoaftermarket | CARB3008 | 0.044031 | PROPYLENE GLYCOL BUTYL ETHER {1-BUTOXY-2-PROPANOL}
99257 | 3008 | CONS PRD- AUTOMOTIVE INSTANT DETAILER (2010 UPDATE) | 0.016056 | PROPYLENE GLYCOL T-BUTYL ETHER {1-(1,1,-DIMETHYLETHOXY)-2-PROPANOL} | NA | NA | NA | NA | NA | autoaftermarket | CARB3008 | 0.016056 | PROPYLENE GLYCOL T-BUTYL ETHER {1-(1,1,-DIMETHYLETHOXY)-2-PROPANOL}
43204 | 3009 | CONS PRD- AUTOMOTIVE POLISH,SEALANT,WAX,GLAZE (2010 UPDATE) | 0.00014042 | PROPANE | NA | NA | NA | NA | NA | autoaftermarket | CARB3009 | 0.00014042 | PROPANE
43212 | 3009 | CONS PRD- AUTOMOTIVE POLISH,SEALANT,WAX,GLAZE (2010 UPDATE) | 0.00011135 | N-BUTANE | NA | NA | NA | NA | NA | autoaftermarket | CARB3009 | 0.00011135 | N-BUTANE
43214 | 3009 | CONS PRD- AUTOMOTIVE POLISH,SEALANT,WAX,GLAZE (2010 UPDATE) | 6.924e-05 | ISOBUTANE | NA | NA | NA | NA | NA | autoaftermarket | CARB3009 | 6.924e-05 | ISOBUTANE
43232 | 3009 | CONS PRD- AUTOMOTIVE POLISH,SEALANT,WAX,GLAZE (2010 UPDATE) | 0.00096091 | N-HEPTANE | NA | NA | NA | NA | NA | autoaftermarket | CARB3009 | 0.00096091 | N-HEPTANE
43301 | 3009 | CONS PRD- AUTOMOTIVE POLISH,SEALANT,WAX,GLAZE (2010 UPDATE) | 6.219e-05 | Methanol | NA | NA | NA | NA | NA | autoaftermarket | CARB3009 | 6.219e-05 | METHANOL
43302 | 3009 | CONS PRD- AUTOMOTIVE POLISH,SEALANT,WAX,GLAZE (2010 UPDATE) | 0.0013029 | ETHYL ALCOHOL | NA | NA | NA | NA | NA | autoaftermarket | CARB3009 | 0.0013029 | ETHYL ALCOHOL
43303 | 3009 | CONS PRD- AUTOMOTIVE POLISH,SEALANT,WAX,GLAZE (2010 UPDATE) | 3.042e-05 | N-PROPYL ALCOHOL | NA | NA | NA | NA | NA | autoaftermarket | CARB3009 | 3.042e-05 | N-PROPYL ALCOHOL
43304 | 3009 | CONS PRD- AUTOMOTIVE POLISH,SEALANT,WAX,GLAZE (2010 UPDATE) | 0.030194 | Isopropyl alcohol | NA | NA | NA | NA | NA | autoaftermarket | CARB3009 | 0.030194 | ISOPROPYL ALCOHOL
43366 | 3009 | CONS PRD- AUTOMOTIVE POLISH,SEALANT,WAX,GLAZE (2010 UPDATE) | 8.422e-05 | Dipropylene glycol monomethyl ether | NA | NA | NA | NA | NA | autoaftermarket | CARB3009 | 8.422e-05 | DIPROPYLENE GLYCOL MONOMETHYL ETHER
43369 | 3009 | CONS PRD- AUTOMOTIVE POLISH,SEALANT,WAX,GLAZE (2010 UPDATE) | 0.0021315 | Propylene glycol | NA | NA | NA | NA | NA | autoaftermarket | CARB3009 | 0.0021315 | PROPYLENE GLYCOL
43370 | 3009 | CONS PRD- AUTOMOTIVE POLISH,SEALANT,WAX,GLAZE (2010 UPDATE) | 9.89e-06 | Ethylene glycol | NA | NA | NA | NA | NA | autoaftermarket | CARB3009 | 9.89e-06 | ETHYLENE GLYCOL
43371 | 3009 | CONS PRD- AUTOMOTIVE POLISH,SEALANT,WAX,GLAZE (2010 UPDATE) | 8.812e-05 | HEXYLENE GLYCOL {2-METHYL-2,4-PENTANEDIOL} | NA | NA | NA | NA | NA | autoaftermarket | CARB3009 | 8.812e-05 | HEXYLENE GLYCOL {2-METHYL-2,4-PENTANEDIOL}
43404 | 3009 | CONS PRD- AUTOMOTIVE POLISH,SEALANT,WAX,GLAZE (2010 UPDATE) | 0.00018223 | ACETIC ACID | NA | NA | NA | NA | NA | autoaftermarket | CARB3009 | 0.00018223 | ACETIC ACID
43432 | 3009 | CONS PRD- AUTOMOTIVE POLISH,SEALANT,WAX,GLAZE (2010 UPDATE) | 5.47e-05 | METHYL ACETATE | NA | NA | NA | NA | NA | autoaftermarket | CARB3009 | 5.47e-05 | METHYL ACETATE
43723 | 3009 | CONS PRD- AUTOMOTIVE POLISH,SEALANT,WAX,GLAZE (2010 UPDATE) | 0.00093169 | ETHANOLAMINE | NA | NA | NA | NA | NA | autoaftermarket | CARB3009 | 0.00093169 | ETHANOLAMINE
43724 | 3009 | CONS PRD- AUTOMOTIVE POLISH,SEALANT,WAX,GLAZE (2010 UPDATE) | 1.289e-05 | Diethanolamine | NA | NA | NA | NA | NA | autoaftermarket | CARB3009 | 1.289e-05 | DIETHANOLAMINE
43725 | 3009 | CONS PRD- AUTOMOTIVE POLISH,SEALANT,WAX,GLAZE (2010 UPDATE) | 0.00090247 | TRIETHANOLAMINE | NA | NA | NA | NA | NA | autoaftermarket | CARB3009 | 0.00090247 | TRIETHANOLAMINE
43948 | 3009 | CONS PRD- AUTOMOTIVE POLISH,SEALANT,WAX,GLAZE (2010 UPDATE) | 0.002593 | Alkyl (C16-C18) Methyl Esters | NA | NA | NA | NA | NA | autoaftermarket | CARB3009 | 0.002593 | ALKYL (C16-C18) METHYL ESTERS
43965 | 3009 | CONS PRD- AUTOMOTIVE POLISH,SEALANT,WAX,GLAZE (2010 UPDATE) | 1.5e-06 | 2-Methyl-4-Isothiazolin-3-one | NA | NA | NA | NA | NA | autoaftermarket | CARB3009 | 1.5e-06 | 2-METHYL-4-ISOTHIAZOLIN-3-ONE
44001 | 3009 | CONS PRD- AUTOMOTIVE POLISH,SEALANT,WAX,GLAZE (2010 UPDATE) | 0.00037435 | architecural coatings/consumer products bin 1 | CA-BIN-01 | BR-C6 | 0.20553 | 1902 | Branched C6 Alkanes | autoaftermarket | CARB3009 | 7.6941e-05 | BRANCHED C6 ALKANES
44001 | 3009 | CONS PRD- AUTOMOTIVE POLISH,SEALANT,WAX,GLAZE (2010 UPDATE) | 0.00037435 | architecural coatings/consumer products bin 1 | CA-BIN-01 | BR-C7 | 0.098428 | 1932 | Branched C7 Alkanes | autoaftermarket | CARB3009 | 3.6846e-05 | BRANCHED C7 ALKANES
44001 | 3009 | CONS PRD- AUTOMOTIVE POLISH,SEALANT,WAX,GLAZE (2010 UPDATE) | 0.00037435 | architecural coatings/consumer products bin 1 | CA-BIN-01 | BR-C5 | 0.029378 | 1871 | C5 branched alkanes | autoaftermarket | CARB3009 | 1.0998e-05 | C5 BRANCHED ALKANES
44001 | 3009 | CONS PRD- AUTOMOTIVE POLISH,SEALANT,WAX,GLAZE (2010 UPDATE) | 0.00037435 | architecural coatings/consumer products bin 1 | CA-BIN-01 | CYC-C6 | 0.20333 | 1896 | C6 Cycloalkanes | autoaftermarket | CARB3009 | 7.6118e-05 | C6 CYCLOALKANES
44001 | 3009 | CONS PRD- AUTOMOTIVE POLISH,SEALANT,WAX,GLAZE (2010 UPDATE) | 0.00037435 | architecural coatings/consumer products bin 1 | CA-BIN-01 | CYC-C7 | 0.029308 | 1928 | C7 cycloalkanes | autoaftermarket | CARB3009 | 1.0972e-05 | C7 CYCLOALKANES
44001 | 3009 | CONS PRD- AUTOMOTIVE POLISH,SEALANT,WAX,GLAZE (2010 UPDATE) | 0.00037435 | architecural coatings/consumer products bin 1 | CA-BIN-01 | C287-92-3 | 0.10069 | 266 | cyclopentane | autoaftermarket | CARB3009 | 3.7692e-05 | CYCLOPENTANE
44001 | 3009 | CONS PRD- AUTOMOTIVE POLISH,SEALANT,WAX,GLAZE (2010 UPDATE) | 0.00037435 | architecural coatings/consumer products bin 1 | CA-BIN-01 | C142-82-5 | 0.029305 | 522 | n-heptane | autoaftermarket | CARB3009 | 1.0971e-05 | N-HEPTANE
44001 | 3009 | CONS PRD- AUTOMOTIVE POLISH,SEALANT,WAX,GLAZE (2010 UPDATE) | 0.00037435 | architecural coatings/consumer products bin 1 | CA-BIN-01 | C110-54-3 | 0.20334 | 357 | n-hexane | autoaftermarket | CARB3009 | 7.6119e-05 | N-HEXANE
44001 | 3009 | CONS PRD- AUTOMOTIVE POLISH,SEALANT,WAX,GLAZE (2010 UPDATE) | 0.00037435 | architecural coatings/consumer products bin 1 | CA-BIN-01 | C109-66-0 | 0.10069 | 267 | n-pentane | autoaftermarket | CARB3009 | 3.7693e-05 | N-PENTANE
44004 | 3009 | CONS PRD- AUTOMOTIVE POLISH,SEALANT,WAX,GLAZE (2010 UPDATE) | 0.00058221 | architecural coatings/consumer products bin 4 | CA-BIN-04 | C71-43-2 | 0.024807 | 362 | benzene | autoaftermarket | CARB3009 | 1.4443e-05 | BENZENE
44004 | 3009 | CONS PRD- AUTOMOTIVE POLISH,SEALANT,WAX,GLAZE (2010 UPDATE) | 0.00058221 | architecural coatings/consumer products bin 4 | CA-BIN-04 | BR-C6 | 0.19526 | 1902 | Branched C6 Alkanes | autoaftermarket | CARB3009 | 0.00011368 | BRANCHED C6 ALKANES
44004 | 3009 | CONS PRD- AUTOMOTIVE POLISH,SEALANT,WAX,GLAZE (2010 UPDATE) | 0.00058221 | architecural coatings/consumer products bin 4 | CA-BIN-04 | BR-C7 | 0.093504 | 1932 | Branched C7 Alkanes | autoaftermarket | CARB3009 | 5.4439e-05 | BRANCHED C7 ALKANES
44004 | 3009 | CONS PRD- AUTOMOTIVE POLISH,SEALANT,WAX,GLAZE (2010 UPDATE) | 0.00058221 | architecural coatings/consumer products bin 4 | CA-BIN-04 | BR-C5 | 0.027907 | 1871 | C5 branched alkanes | autoaftermarket | CARB3009 | 1.6248e-05 | C5 BRANCHED ALKANES
44004 | 3009 | CONS PRD- AUTOMOTIVE POLISH,SEALANT,WAX,GLAZE (2010 UPDATE) | 0.00058221 | architecural coatings/consumer products bin 4 | CA-BIN-04 | CYC-C6 | 0.19317 | 1896 | C6 Cycloalkanes | autoaftermarket | CARB3009 | 0.00011246 | C6 CYCLOALKANES
44004 | 3009 | CONS PRD- AUTOMOTIVE POLISH,SEALANT,WAX,GLAZE (2010 UPDATE) | 0.00058221 | architecural coatings/consumer products bin 4 | CA-BIN-04 | CYC-C7 | 0.027847 | 1928 | C7 cycloalkanes | autoaftermarket | CARB3009 | 1.6213e-05 | C7 CYCLOALKANES
44004 | 3009 | CONS PRD- AUTOMOTIVE POLISH,SEALANT,WAX,GLAZE (2010 UPDATE) | 0.00058221 | architecural coatings/consumer products bin 4 | CA-BIN-04 | C287-92-3 | 0.095656 | 266 | cyclopentane | autoaftermarket | CARB3009 | 5.5692e-05 | CYCLOPENTANE
44004 | 3009 | CONS PRD- AUTOMOTIVE POLISH,SEALANT,WAX,GLAZE (2010 UPDATE) | 0.00058221 | architecural coatings/consumer products bin 4 | CA-BIN-04 | C142-82-5 | 0.027846 | 522 | n-heptane | autoaftermarket | CARB3009 | 1.6212e-05 | N-HEPTANE
44004 | 3009 | CONS PRD- AUTOMOTIVE POLISH,SEALANT,WAX,GLAZE (2010 UPDATE) | 0.00058221 | architecural coatings/consumer products bin 4 | CA-BIN-04 | C110-54-3 | 0.19317 | 357 | n-hexane | autoaftermarket | CARB3009 | 0.00011246 | N-HEXANE
44004 | 3009 | CONS PRD- AUTOMOTIVE POLISH,SEALANT,WAX,GLAZE (2010 UPDATE) | 0.00058221 | architecural coatings/consumer products bin 4 | CA-BIN-04 | C109-66-0 | 0.095655 | 267 | n-pentane | autoaftermarket | CARB3009 | 5.5691e-05 | N-PENTANE
44004 | 3009 | CONS PRD- AUTOMOTIVE POLISH,SEALANT,WAX,GLAZE (2010 UPDATE) | 0.00058221 | architecural coatings/consumer products bin 4 | CA-BIN-04 | C108-88-3 | 0.02519 | 527 | toluene | autoaftermarket | CARB3009 | 1.4666e-05 | TOLUENE
44006 | 3009 | CONS PRD- AUTOMOTIVE POLISH,SEALANT,WAX,GLAZE (2010 UPDATE) | 0.037674 | architecural coatings/consumer products bin 6 | CA-BIN-06 | BR-C10 | 0.052796 | 2106 | Branched C10 Alkanes | autoaftermarket | CARB3009 | 0.001989 | BRANCHED C10 ALKANES
44006 | 3009 | CONS PRD- AUTOMOTIVE POLISH,SEALANT,WAX,GLAZE (2010 UPDATE) | 0.037674 | architecural coatings/consumer products bin 6 | CA-BIN-06 | BR-C8 | 0.10322 | 1978 | Branched C8 Alkanes | autoaftermarket | CARB3009 | 0.0038885 | BRANCHED C8 ALKANES
44006 | 3009 | CONS PRD- AUTOMOTIVE POLISH,SEALANT,WAX,GLAZE (2010 UPDATE) | 0.037674 | architecural coatings/consumer products bin 6 | CA-BIN-06 | BR-C9 | 0.17733 | 2037 | Branched C9 Alkanes | autoaftermarket | CARB3009 | 0.0066805 | BRANCHED C9 ALKANES
44006 | 3009 | CONS PRD- AUTOMOTIVE POLISH,SEALANT,WAX,GLAZE (2010 UPDATE) | 0.037674 | architecural coatings/consumer products bin 6 | CA-BIN-06 | CYC-C10 | 0.0070413 | 2096 | C10 Cycloalkanes | autoaftermarket | CARB3009 | 0.00026527 | C10 CYCLOALKANES
44006 | 3009 | CONS PRD- AUTOMOTIVE POLISH,SEALANT,WAX,GLAZE (2010 UPDATE) | 0.037674 | architecural coatings/consumer products bin 6 | CA-BIN-06 | CYC-C7 | 0.031692 | 1928 | C7 cycloalkanes | autoaftermarket | CARB3009 | 0.0011939 | C7 CYCLOALKANES
44006 | 3009 | CONS PRD- AUTOMOTIVE POLISH,SEALANT,WAX,GLAZE (2010 UPDATE) | 0.037674 | architecural coatings/consumer products bin 6 | CA-BIN-06 | CYC-C8 | 0.16663 | 2001 | C8 cycloalkanes | autoaftermarket | CARB3009 | 0.0062774 | C8 CYCLOALKANES
44006 | 3009 | CONS PRD- AUTOMOTIVE POLISH,SEALANT,WAX,GLAZE (2010 UPDATE) | 0.037674 | architecural coatings/consumer products bin 6 | CA-BIN-06 | CYC-C9 | 0.12797 | 2056 | C9 cycloalkanes | autoaftermarket | CARB3009 | 0.0048212 | C9 CYCLOALKANES
44006 | 3009 | CONS PRD- AUTOMOTIVE POLISH,SEALANT,WAX,GLAZE (2010 UPDATE) | 0.037674 | architecural coatings/consumer products bin 6 | CA-BIN-06 | C124-18-5 | 0.0070422 | 1041 | n-decane | autoaftermarket | CARB3009 | 0.00026531 | N-DECANE
44006 | 3009 | CONS PRD- AUTOMOTIVE POLISH,SEALANT,WAX,GLAZE (2010 UPDATE) | 0.037674 | architecural coatings/consumer products bin 6 | CA-BIN-06 | C142-82-5 | 0.031693 | 522 | n-heptane | autoaftermarket | CARB3009 | 0.001194 | N-HEPTANE
44006 | 3009 | CONS PRD- AUTOMOTIVE POLISH,SEALANT,WAX,GLAZE (2010 UPDATE) | 0.037674 | architecural coatings/consumer products bin 6 | CA-BIN-06 | C111-84-2 | 0.12797 | 861 | n-nonane | autoaftermarket | CARB3009 | 0.0048212 | N-NONANE
44006 | 3009 | CONS PRD- AUTOMOTIVE POLISH,SEALANT,WAX,GLAZE (2010 UPDATE) | 0.037674 | architecural coatings/consumer products bin 6 | CA-BIN-06 | C111-65-9 | 0.16662 | 674 | n-octane | autoaftermarket | CARB3009 | 0.0062773 | N-OCTANE
44007 | 3009 | CONS PRD- AUTOMOTIVE POLISH,SEALANT,WAX,GLAZE (2010 UPDATE) | 0.014491 | architecural coatings/consumer products bin 7 | CA-BIN-07 | BR-C10 | 0.079187 | 2106 | Branched C10 Alkanes | autoaftermarket | CARB3009 | 0.0011475 | BRANCHED C10 ALKANES
44007 | 3009 | CONS PRD- AUTOMOTIVE POLISH,SEALANT,WAX,GLAZE (2010 UPDATE) | 0.014491 | architecural coatings/consumer products bin 7 | CA-BIN-07 | BR-C8 | 0.15483 | 1978 | Branched C8 Alkanes | autoaftermarket | CARB3009 | 0.0022436 | BRANCHED C8 ALKANES
44007 | 3009 | CONS PRD- AUTOMOTIVE POLISH,SEALANT,WAX,GLAZE (2010 UPDATE) | 0.014491 | architecural coatings/consumer products bin 7 | CA-BIN-07 | BR-C9 | 0.26599 | 2037 | Branched C9 Alkanes | autoaftermarket | CARB3009 | 0.0038546 | BRANCHED C9 ALKANES
44007 | 3009 | CONS PRD- AUTOMOTIVE POLISH,SEALANT,WAX,GLAZE (2010 UPDATE) | 0.014491 | architecural coatings/consumer products bin 7 | CA-BIN-07 | C124-18-5 | 0.010564 | 1041 | n-decane | autoaftermarket | CARB3009 | 0.00015309 | N-DECANE
44007 | 3009 | CONS PRD- AUTOMOTIVE POLISH,SEALANT,WAX,GLAZE (2010 UPDATE) | 0.014491 | architecural coatings/consumer products bin 7 | CA-BIN-07 | C142-82-5 | 0.04754 | 522 | n-heptane | autoaftermarket | CARB3009 | 0.00068893 | N-HEPTANE
44007 | 3009 | CONS PRD- AUTOMOTIVE POLISH,SEALANT,WAX,GLAZE (2010 UPDATE) | 0.014491 | architecural coatings/consumer products bin 7 | CA-BIN-07 | C111-84-2 | 0.19196 | 861 | n-nonane | autoaftermarket | CARB3009 | 0.0027817 | N-NONANE
44007 | 3009 | CONS PRD- AUTOMOTIVE POLISH,SEALANT,WAX,GLAZE (2010 UPDATE) | 0.014491 | architecural coatings/consumer products bin 7 | CA-BIN-07 | C111-65-9 | 0.24994 | 674 | n-octane | autoaftermarket | CARB3009 | 0.003622 | N-OCTANE
44011 | 3009 | CONS PRD- AUTOMOTIVE POLISH,SEALANT,WAX,GLAZE (2010 UPDATE) | 0.23254 | architecural coatings/consumer products bin 11 | CA-BIN-11 | BR-C11 | 0.062893 | 2161 | Branched C11 alkanes | autoaftermarket | CARB3009 | 0.014625 | BRANCHED C11 ALKANES
44011 | 3009 | CONS PRD- AUTOMOTIVE POLISH,SEALANT,WAX,GLAZE (2010 UPDATE) | 0.23254 | architecural coatings/consumer products bin 11 | CA-BIN-11 | BR-C12 | 0.1831 | 2199 | Branched C12 Alkanes | autoaftermarket | CARB3009 | 0.042578 | BRANCHED C12 ALKANES
44011 | 3009 | CONS PRD- AUTOMOTIVE POLISH,SEALANT,WAX,GLAZE (2010 UPDATE) | 0.23254 | architecural coatings/consumer products bin 11 | CA-BIN-11 | CYC-C10 | 0.030818 | 2096 | C10 Cycloalkanes | autoaftermarket | CARB3009 | 0.0071665 | C10 CYCLOALKANES
44011 | 3009 | CONS PRD- AUTOMOTIVE POLISH,SEALANT,WAX,GLAZE (2010 UPDATE) | 0.23254 | architecural coatings/consumer products bin 11 | CA-BIN-11 | CYC-C11 | 0.15228 | 2147 | C11 cycloalkanes | autoaftermarket | CARB3009 | 0.035412 | C11 CYCLOALKANES
44011 | 3009 | CONS PRD- AUTOMOTIVE POLISH,SEALANT,WAX,GLAZE (2010 UPDATE) | 0.23254 | architecural coatings/consumer products bin 11 | CA-BIN-11 | CYC-C12 | 0.12842 | 2226 | C12 cycloalkanes | autoaftermarket | CARB3009 | 0.029863 | C12 CYCLOALKANES
44011 | 3009 | CONS PRD- AUTOMOTIVE POLISH,SEALANT,WAX,GLAZE (2010 UPDATE) | 0.23254 | architecural coatings/consumer products bin 11 | CA-BIN-11 | BR-C13 | 0.087336 | 2253 | C13 branched alkanes | autoaftermarket | CARB3009 | 0.020309 | C13 BRANCHED ALKANES
44011 | 3009 | CONS PRD- AUTOMOTIVE POLISH,SEALANT,WAX,GLAZE (2010 UPDATE) | 0.23254 | architecural coatings/consumer products bin 11 | CA-BIN-11 | CYC-C13 | 0.021818 | 2243 | C13 Cycloalkanes | autoaftermarket | CARB3009 | 0.0050735 | C13 CYCLOALKANES
44011 | 3009 | CONS PRD- AUTOMOTIVE POLISH,SEALANT,WAX,GLAZE (2010 UPDATE) | 0.23254 | architecural coatings/consumer products bin 11 | CA-BIN-11 | C124-18-5 | 0.030818 | 1041 | n-decane | autoaftermarket | CARB3009 | 0.0071665 | N-DECANE
44011 | 3009 | CONS PRD- AUTOMOTIVE POLISH,SEALANT,WAX,GLAZE (2010 UPDATE) | 0.23254 | architecural coatings/consumer products bin 11 | CA-BIN-11 | C112-40-3 | 0.12843 | 1360 | n-dodecane | autoaftermarket | CARB3009 | 0.029864 | N-DODECANE
44011 | 3009 | CONS PRD- AUTOMOTIVE POLISH,SEALANT,WAX,GLAZE (2010 UPDATE) | 0.23254 | architecural coatings/consumer products bin 11 | CA-BIN-11 | C629-50-5 | 0.021811 | 1471 | n-tridecane | autoaftermarket | CARB3009 | 0.005072 | N-TRIDECANE
44011 | 3009 | CONS PRD- AUTOMOTIVE POLISH,SEALANT,WAX,GLAZE (2010 UPDATE) | 0.23254 | architecural coatings/consumer products bin 11 | CA-BIN-11 | C1120-21-4 | 0.15228 | 1243 | n-undecane | autoaftermarket | CARB3009 | 0.035412 | N-UNDECANE
44012 | 3009 | CONS PRD- AUTOMOTIVE POLISH,SEALANT,WAX,GLAZE (2010 UPDATE) | 0.039918 | architecural coatings/consumer products bin 12 | CA-BIN-12 | BR-C11 | 0.094331 | 2161 | Branched C11 alkanes | autoaftermarket | CARB3009 | 0.0037655 | BRANCHED C11 ALKANES
44012 | 3009 | CONS PRD- AUTOMOTIVE POLISH,SEALANT,WAX,GLAZE (2010 UPDATE) | 0.039918 | architecural coatings/consumer products bin 12 | CA-BIN-12 | BR-C12 | 0.27467 | 2199 | Branched C12 Alkanes | autoaftermarket | CARB3009 | 0.010964 | BRANCHED C12 ALKANES
44012 | 3009 | CONS PRD- AUTOMOTIVE POLISH,SEALANT,WAX,GLAZE (2010 UPDATE) | 0.039918 | architecural coatings/consumer products bin 12 | CA-BIN-12 | BR-C13 | 0.13101 | 2253 | C13 branched alkanes | autoaftermarket | CARB3009 | 0.0052297 | C13 BRANCHED ALKANES
44012 | 3009 | CONS PRD- AUTOMOTIVE POLISH,SEALANT,WAX,GLAZE (2010 UPDATE) | 0.039918 | architecural coatings/consumer products bin 12 | CA-BIN-12 | C124-18-5 | 0.046225 | 1041 | n-decane | autoaftermarket | CARB3009 | 0.0018452 | N-DECANE
44012 | 3009 | CONS PRD- AUTOMOTIVE POLISH,SEALANT,WAX,GLAZE (2010 UPDATE) | 0.039918 | architecural coatings/consumer products bin 12 | CA-BIN-12 | C112-40-3 | 0.19264 | 1360 | n-dodecane | autoaftermarket | CARB3009 | 0.0076897 | N-DODECANE
44012 | 3009 | CONS PRD- AUTOMOTIVE POLISH,SEALANT,WAX,GLAZE (2010 UPDATE) | 0.039918 | architecural coatings/consumer products bin 12 | CA-BIN-12 | C629-50-5 | 0.03272 | 1471 | n-tridecane | autoaftermarket | CARB3009 | 0.0013061 | N-TRIDECANE
44012 | 3009 | CONS PRD- AUTOMOTIVE POLISH,SEALANT,WAX,GLAZE (2010 UPDATE) | 0.039918 | architecural coatings/consumer products bin 12 | CA-BIN-12 | C1120-21-4 | 0.22841 | 1243 | n-undecane | autoaftermarket | CARB3009 | 0.0091179 | N-UNDECANE
44014 | 3009 | CONS PRD- AUTOMOTIVE POLISH,SEALANT,WAX,GLAZE (2010 UPDATE) | 0.015049 | architecural coatings/consumer products bin 14 | CA-BIN-14 | C135-98-8 | 9.5181e-06 | 1090 | (1-methylpropyl)benzene (sec-butyl benzene) | autoaftermarket | CARB3009 | 1.4324e-07 | (1-METHYLPROPYL)BENZENE (SEC-BUTYL BENZENE)
44014 | 3009 | CONS PRD- AUTOMOTIVE POLISH,SEALANT,WAX,GLAZE (2010 UPDATE) | 0.015049 | architecural coatings/consumer products bin 14 | CA-BIN-14 | C527-53-7 | 0.00046639 | 1095 | 1,2,3,5-tetramethylbenzene | autoaftermarket | CARB3009 | 7.0189e-06 | 1,2,3,5-TETRAMETHYLBENZENE
44014 | 3009 | CONS PRD- AUTOMOTIVE POLISH,SEALANT,WAX,GLAZE (2010 UPDATE) | 0.015049 | architecural coatings/consumer products bin 14 | CA-BIN-14 | C135-01-3 | 9.5181e-05 | 1105 | 1,2-diethylbenzene (ortho) | autoaftermarket | CARB3009 | 1.4324e-06 | 1,2-DIETHYLBENZENE (ORTHO)
44014 | 3009 | CONS PRD- AUTOMOTIVE POLISH,SEALANT,WAX,GLAZE (2010 UPDATE) | 0.015049 | architecural coatings/consumer products bin 14 | CA-BIN-14 | C141-93-5 | 0.00030458 | 1102 | 1,3-diethylbenzene (meta) | autoaftermarket | CARB3009 | 4.5837e-06 | 1,3-DIETHYLBENZENE (META)
44014 | 3009 | CONS PRD- AUTOMOTIVE POLISH,SEALANT,WAX,GLAZE (2010 UPDATE) | 0.015049 | architecural coatings/consumer products bin 14 | CA-BIN-14 | C105-05-5 | 0.00019036 | 1108 | 1,4-diethylbenzene (para) | autoaftermarket | CARB3009 | 2.8648e-06 | 1,4-DIETHYLBENZENE (PARA)
44014 | 3009 | CONS PRD- AUTOMOTIVE POLISH,SEALANT,WAX,GLAZE (2010 UPDATE) | 0.015049 | architecural coatings/consumer products bin 14 | CA-BIN-14 | C90-12-0 | 0.00022185 | 1263 | 1-methyl naphthalene | autoaftermarket | CARB3009 | 3.3387e-06 | 1-METHYL NAPHTHALENE
44014 | 3009 | CONS PRD- AUTOMOTIVE POLISH,SEALANT,WAX,GLAZE (2010 UPDATE) | 0.015049 | architecural coatings/consumer products bin 14 | CA-BIN-14 | C91-57-6 | 0.00097814 | 1264 | 2-methylnaphthalene | autoaftermarket | CARB3009 | 1.472e-05 | 2-METHYLNAPHTHALENE
44014 | 3009 | CONS PRD- AUTOMOTIVE POLISH,SEALANT,WAX,GLAZE (2010 UPDATE) | 0.015049 | architecural coatings/consumer products bin 14 | CA-BIN-14 | BR-C11 | 0.059746 | 2161 | Branched C11 alkanes | autoaftermarket | CARB3009 | 0.00089914 | BRANCHED C11 ALKANES
44014 | 3009 | CONS PRD- AUTOMOTIVE POLISH,SEALANT,WAX,GLAZE (2010 UPDATE) | 0.015049 | architecural coatings/consumer products bin 14 | CA-BIN-14 | BR-C12 | 0.17395 | 2199 | Branched C12 Alkanes | autoaftermarket | CARB3009 | 0.0026179 | BRANCHED C12 ALKANES
44014 | 3009 | CONS PRD- AUTOMOTIVE POLISH,SEALANT,WAX,GLAZE (2010 UPDATE) | 0.015049 | architecural coatings/consumer products bin 14 | CA-BIN-14 | CYC-C10 | 0.029274 | 2096 | C10 Cycloalkanes | autoaftermarket | CARB3009 | 0.00044056 | C10 CYCLOALKANES
44014 | 3009 | CONS PRD- AUTOMOTIVE POLISH,SEALANT,WAX,GLAZE (2010 UPDATE) | 0.015049 | architecural coatings/consumer products bin 14 | CA-BIN-14 | S2-45248 | 0.0015705 | 2129 | c10 dialkyl benzenes | autoaftermarket | CARB3009 | 2.3635e-05 | C10 DIALKYL BENZENES
44014 | 3009 | CONS PRD- AUTOMOTIVE POLISH,SEALANT,WAX,GLAZE (2010 UPDATE) | 0.015049 | architecural coatings/consumer products bin 14 | CA-BIN-14 | C10-BEN1 | 0.00021892 | 2120 | C10 Monosubstituted Benzenes | autoaftermarket | CARB3009 | 3.2946e-06 | C10 MONOSUBSTITUTED BENZENES
44014 | 3009 | CONS PRD- AUTOMOTIVE POLISH,SEALANT,WAX,GLAZE (2010 UPDATE) | 0.015049 | architecural coatings/consumer products bin 14 | CA-BIN-14 | C10-BEN3 | 0.00237 | 2141 | C10 trialkylbenzenes | autoaftermarket | CARB3009 | 3.5667e-05 | C10 TRIALKYLBENZENES
44014 | 3009 | CONS PRD- AUTOMOTIVE POLISH,SEALANT,WAX,GLAZE (2010 UPDATE) | 0.015049 | architecural coatings/consumer products bin 14 | CA-BIN-14 | CYC-C11 | 0.14467 | 2147 | C11 cycloalkanes | autoaftermarket | CARB3009 | 0.0021772 | C11 CYCLOALKANES
44014 | 3009 | CONS PRD- AUTOMOTIVE POLISH,SEALANT,WAX,GLAZE (2010 UPDATE) | 0.015049 | architecural coatings/consumer products bin 14 | CA-BIN-14 | S2-45245 | 0.0015979 | 2179 | c11 dialkyl benzenes | autoaftermarket | CARB3009 | 2.4048e-05 | C11 DIALKYL BENZENES
44014 | 3009 | CONS PRD- AUTOMOTIVE POLISH,SEALANT,WAX,GLAZE (2010 UPDATE) | 0.015049 | architecural coatings/consumer products bin 14 | CA-BIN-14 | C11-BEN1 | 0.00054667 | 2145 | C11 Monosubstituted Benzenes | autoaftermarket | CARB3009 | 8.227e-06 | C11 MONOSUBSTITUTED BENZENES
44014 | 3009 | CONS PRD- AUTOMOTIVE POLISH,SEALANT,WAX,GLAZE (2010 UPDATE) | 0.015049 | architecural coatings/consumer products bin 14 | CA-BIN-14 | C11-TET | 0.0021051 | 2176 | C11 Tetralin or Indane | autoaftermarket | CARB3009 | 3.168e-05 | C11 TETRALIN OR INDANE
44014 | 3009 | CONS PRD- AUTOMOTIVE POLISH,SEALANT,WAX,GLAZE (2010 UPDATE) | 0.015049 | architecural coatings/consumer products bin 14 | CA-BIN-14 | C11-BEN4 | 0.0052459 | 2168 | C11 Tetrasubstituted Benzenes | autoaftermarket | CARB3009 | 7.8948e-05 | C11 TETRASUBSTITUTED BENZENES
44014 | 3009 | CONS PRD- AUTOMOTIVE POLISH,SEALANT,WAX,GLAZE (2010 UPDATE) | 0.015049 | architecural coatings/consumer products bin 14 | CA-BIN-14 | S2-45246 | 0.010429 | 2180 | c11 trialkyl benzenes | autoaftermarket | CARB3009 | 0.00015695 | C11 TRIALKYL BENZENES
44014 | 3009 | CONS PRD- AUTOMOTIVE POLISH,SEALANT,WAX,GLAZE (2010 UPDATE) | 0.015049 | architecural coatings/consumer products bin 14 | CA-BIN-14 | CYC-C12 | 0.122 | 2226 | C12 cycloalkanes | autoaftermarket | CARB3009 | 0.0018361 | C12 CYCLOALKANES
44014 | 3009 | CONS PRD- AUTOMOTIVE POLISH,SEALANT,WAX,GLAZE (2010 UPDATE) | 0.015049 | architecural coatings/consumer products bin 14 | CA-BIN-14 | S0-45247 | 0.0010932 | 2220 | c12 dialkyl benzenes | autoaftermarket | CARB3009 | 1.6452e-05 | C12 DIALKYL BENZENES
44014 | 3009 | CONS PRD- AUTOMOTIVE POLISH,SEALANT,WAX,GLAZE (2010 UPDATE) | 0.015049 | architecural coatings/consumer products bin 14 | CA-BIN-14 | C12-BEN1 | 0.00036824 | 2221 | C12 Monosubstituted Benzenes | autoaftermarket | CARB3009 | 5.5418e-06 | C12 MONOSUBSTITUTED BENZENES
44014 | 3009 | CONS PRD- AUTOMOTIVE POLISH,SEALANT,WAX,GLAZE (2010 UPDATE) | 0.015049 | architecural coatings/consumer products bin 14 | CA-BIN-14 | C12-NAPH | 0.005495 | 2186 | C12 naphthalenes | autoaftermarket | CARB3009 | 8.2697e-05 | C12 NAPHTHALENES
44014 | 3009 | CONS PRD- AUTOMOTIVE POLISH,SEALANT,WAX,GLAZE (2010 UPDATE) | 0.015049 | architecural coatings/consumer products bin 14 | CA-BIN-14 | C12-BEN3 | 0.011346 | 2212 | C12 Trisubstituted Benzenes | autoaftermarket | CARB3009 | 0.00017076 | C12 TRISUBSTITUTED BENZENES
44014 | 3009 | CONS PRD- AUTOMOTIVE POLISH,SEALANT,WAX,GLAZE (2010 UPDATE) | 0.015049 | architecural coatings/consumer products bin 14 | CA-BIN-14 | BR-C13 | 0.082968 | 2253 | C13 branched alkanes | autoaftermarket | CARB3009 | 0.0012486 | C13 BRANCHED ALKANES
44014 | 3009 | CONS PRD- AUTOMOTIVE POLISH,SEALANT,WAX,GLAZE (2010 UPDATE) | 0.015049 | architecural coatings/consumer products bin 14 | CA-BIN-14 | CYC-C13 | 0.020716 | 2243 | C13 Cycloalkanes | autoaftermarket | CARB3009 | 0.00031176 | C13 CYCLOALKANES
44014 | 3009 | CONS PRD- AUTOMOTIVE POLISH,SEALANT,WAX,GLAZE (2010 UPDATE) | 0.015049 | architecural coatings/consumer products bin 14 | CA-BIN-14 | C13-BEN2 | 0.00012502 | 2391 | C13 Disubstituted Benzenes | autoaftermarket | CARB3009 | 1.8815e-06 | C13 DISUBSTITUTED BENZENES
44014 | 3009 | CONS PRD- AUTOMOTIVE POLISH,SEALANT,WAX,GLAZE (2010 UPDATE) | 0.015049 | architecural coatings/consumer products bin 14 | CA-BIN-14 | C13-BEN1 | 5.0009e-05 | 2390 | C13 Monosubstituted Benzenes | autoaftermarket | CARB3009 | 7.526e-07 | C13 MONOSUBSTITUTED BENZENES
44014 | 3009 | CONS PRD- AUTOMOTIVE POLISH,SEALANT,WAX,GLAZE (2010 UPDATE) | 0.015049 | architecural coatings/consumer products bin 14 | CA-BIN-14 | C13-NAPH | 0.0015212 | 2234 | C13 naphthalenes | autoaftermarket | CARB3009 | 2.2894e-05 | C13 NAPHTHALENES
44014 | 3009 | CONS PRD- AUTOMOTIVE POLISH,SEALANT,WAX,GLAZE (2010 UPDATE) | 0.015049 | architecural coatings/consumer products bin 14 | CA-BIN-14 | C13-BEN3 | 0.0013502 | 2392 | C13 Trisubstituted Benzenes | autoaftermarket | CARB3009 | 2.032e-05 | C13 TRISUBSTITUTED BENZENES
44014 | 3009 | CONS PRD- AUTOMOTIVE POLISH,SEALANT,WAX,GLAZE (2010 UPDATE) | 0.015049 | architecural coatings/consumer products bin 14 | CA-BIN-14 | C27133-93-3 | 0.00048751 | 2130 | methylindans | autoaftermarket | CARB3009 | 7.3367e-06 | METHYLINDANS
44014 | 3009 | CONS PRD- AUTOMOTIVE POLISH,SEALANT,WAX,GLAZE (2010 UPDATE) | 0.015049 | architecural coatings/consumer products bin 14 | CA-BIN-14 | C104-51-8 | 0.00018084 | 1091 | n-butylbenzene | autoaftermarket | CARB3009 | 2.7216e-06 | N-BUTYLBENZENE
44014 | 3009 | CONS PRD- AUTOMOTIVE POLISH,SEALANT,WAX,GLAZE (2010 UPDATE) | 0.015049 | architecural coatings/consumer products bin 14 | CA-BIN-14 | C124-18-5 | 0.029281 | 1041 | n-decane | autoaftermarket | CARB3009 | 0.00044066 | N-DECANE
44014 | 3009 | CONS PRD- AUTOMOTIVE POLISH,SEALANT,WAX,GLAZE (2010 UPDATE) | 0.015049 | architecural coatings/consumer products bin 14 | CA-BIN-14 | C112-40-3 | 0.122 | 1360 | n-dodecane | autoaftermarket | CARB3009 | 0.001836 | N-DODECANE
44014 | 3009 | CONS PRD- AUTOMOTIVE POLISH,SEALANT,WAX,GLAZE (2010 UPDATE) | 0.015049 | architecural coatings/consumer products bin 14 | CA-BIN-14 | C629-50-5 | 0.020722 | 1471 | n-tridecane | autoaftermarket | CARB3009 | 0.00031186 | N-TRIDECANE
44014 | 3009 | CONS PRD- AUTOMOTIVE POLISH,SEALANT,WAX,GLAZE (2010 UPDATE) | 0.015049 | architecural coatings/consumer products bin 14 | CA-BIN-14 | C1120-21-4 | 0.14467 | 1243 | n-undecane | autoaftermarket | CARB3009 | 0.0021771 | N-UNDECANE
44014 | 3009 | CONS PRD- AUTOMOTIVE POLISH,SEALANT,WAX,GLAZE (2010 UPDATE) | 0.015049 | architecural coatings/consumer products bin 14 | CA-BIN-14 | C91-20-3 | 0.00018179 | 1070 | napthalene | autoaftermarket | CARB3009 | 2.7358e-06 | NAPTHALENE
44014 | 3009 | CONS PRD- AUTOMOTIVE POLISH,SEALANT,WAX,GLAZE (2010 UPDATE) | 0.015049 | architecural coatings/consumer products bin 14 | CA-BIN-14 | C700-12-9 | 0.00083051 | 1302 | pentamethylbenzene | autoaftermarket | CARB3009 | 1.2499e-05 | PENTAMETHYLBENZENE
44014 | 3009 | CONS PRD- AUTOMOTIVE POLISH,SEALANT,WAX,GLAZE (2010 UPDATE) | 0.015049 | architecural coatings/consumer products bin 14 | CA-BIN-14 | C119-64-2 | 1.875e-05 | 1075 | tetralin | autoaftermarket | CARB3009 | 2.8218e-07 | TETRALIN
44014 | 3009 | CONS PRD- AUTOMOTIVE POLISH,SEALANT,WAX,GLAZE (2010 UPDATE) | 0.015049 | architecural coatings/consumer products bin 14 | CA-BIN-14 | C25619-60-7 | 0.00059964 | 2134 | tetramethylbenzenes | autoaftermarket | CARB3009 | 9.0242e-06 | TETRAMETHYLBENZENES
44015 | 3009 | CONS PRD- AUTOMOTIVE POLISH,SEALANT,WAX,GLAZE (2010 UPDATE) | 0.0037996 | architecural coatings/consumer products bin 15 | CA-BIN-15 | C135-98-8 | 3.8283e-05 | 1090 | (1-methylpropyl)benzene (sec-butyl benzene) | autoaftermarket | CARB3009 | 1.4546e-07 | (1-METHYLPROPYL)BENZENE (SEC-BUTYL BENZENE)
44015 | 3009 | CONS PRD- AUTOMOTIVE POLISH,SEALANT,WAX,GLAZE (2010 UPDATE) | 0.0037996 | architecural coatings/consumer products bin 15 | CA-BIN-15 | C527-53-7 | 0.0013877 | 1095 | 1,2,3,5-tetramethylbenzene | autoaftermarket | CARB3009 | 5.2729e-06 | 1,2,3,5-TETRAMETHYLBENZENE
44015 | 3009 | CONS PRD- AUTOMOTIVE POLISH,SEALANT,WAX,GLAZE (2010 UPDATE) | 0.0037996 | architecural coatings/consumer products bin 15 | CA-BIN-15 | C135-01-3 | 0.00027755 | 1105 | 1,2-diethylbenzene (ortho) | autoaftermarket | CARB3009 | 1.0546e-06 | 1,2-DIETHYLBENZENE (ORTHO)
44015 | 3009 | CONS PRD- AUTOMOTIVE POLISH,SEALANT,WAX,GLAZE (2010 UPDATE) | 0.0037996 | architecural coatings/consumer products bin 15 | CA-BIN-15 | C141-93-5 | 0.00091878 | 1102 | 1,3-diethylbenzene (meta) | autoaftermarket | CARB3009 | 3.491e-06 | 1,3-DIETHYLBENZENE (META)
44015 | 3009 | CONS PRD- AUTOMOTIVE POLISH,SEALANT,WAX,GLAZE (2010 UPDATE) | 0.0037996 | architecural coatings/consumer products bin 15 | CA-BIN-15 | C105-05-5 | 0.0005551 | 1108 | 1,4-diethylbenzene (para) | autoaftermarket | CARB3009 | 2.1091e-06 | 1,4-DIETHYLBENZENE (PARA)
44015 | 3009 | CONS PRD- AUTOMOTIVE POLISH,SEALANT,WAX,GLAZE (2010 UPDATE) | 0.0037996 | architecural coatings/consumer products bin 15 | CA-BIN-15 | C90-12-0 | 0.00067935 | 1263 | 1-methyl naphthalene | autoaftermarket | CARB3009 | 2.5813e-06 | 1-METHYL NAPHTHALENE
44015 | 3009 | CONS PRD- AUTOMOTIVE POLISH,SEALANT,WAX,GLAZE (2010 UPDATE) | 0.0037996 | architecural coatings/consumer products bin 15 | CA-BIN-15 | C91-57-6 | 0.0029405 | 1264 | 2-methylnaphthalene | autoaftermarket | CARB3009 | 1.1173e-05 | 2-METHYLNAPHTHALENE
44015 | 3009 | CONS PRD- AUTOMOTIVE POLISH,SEALANT,WAX,GLAZE (2010 UPDATE) | 0.0037996 | architecural coatings/consumer products bin 15 | CA-BIN-15 | BR-C11 | 0.053455 | 2161 | Branched C11 alkanes | autoaftermarket | CARB3009 | 0.00020311 | BRANCHED C11 ALKANES
44015 | 3009 | CONS PRD- AUTOMOTIVE POLISH,SEALANT,WAX,GLAZE (2010 UPDATE) | 0.0037996 | architecural coatings/consumer products bin 15 | CA-BIN-15 | BR-C12 | 0.15564 | 2199 | Branched C12 Alkanes | autoaftermarket | CARB3009 | 0.00059136 | BRANCHED C12 ALKANES
44015 | 3009 | CONS PRD- AUTOMOTIVE POLISH,SEALANT,WAX,GLAZE (2010 UPDATE) | 0.0037996 | architecural coatings/consumer products bin 15 | CA-BIN-15 | CYC-C10 | 0.026195 | 2096 | C10 Cycloalkanes | autoaftermarket | CARB3009 | 9.953e-05 | C10 CYCLOALKANES
44015 | 3009 | CONS PRD- AUTOMOTIVE POLISH,SEALANT,WAX,GLAZE (2010 UPDATE) | 0.0037996 | architecural coatings/consumer products bin 15 | CA-BIN-15 | S2-45248 | 0.0046992 | 2129 | c10 dialkyl benzenes | autoaftermarket | CARB3009 | 1.7855e-05 | C10 DIALKYL BENZENES
44015 | 3009 | CONS PRD- AUTOMOTIVE POLISH,SEALANT,WAX,GLAZE (2010 UPDATE) | 0.0037996 | architecural coatings/consumer products bin 15 | CA-BIN-15 | C10-BEN1 | 0.00066995 | 2120 | C10 Monosubstituted Benzenes | autoaftermarket | CARB3009 | 2.5455e-06 | C10 MONOSUBSTITUTED BENZENES
44015 | 3009 | CONS PRD- AUTOMOTIVE POLISH,SEALANT,WAX,GLAZE (2010 UPDATE) | 0.0037996 | architecural coatings/consumer products bin 15 | CA-BIN-15 | C10-BEN1 | 9.5707e-06 | 2120 | C10 Monosubstituted Benzenes | autoaftermarket | CARB3009 | 3.6365e-08 | C10 MONOSUBSTITUTED BENZENES
44015 | 3009 | CONS PRD- AUTOMOTIVE POLISH,SEALANT,WAX,GLAZE (2010 UPDATE) | 0.0037996 | architecural coatings/consumer products bin 15 | CA-BIN-15 | C10-BEN3 | 0.0071014 | 2141 | C10 trialkylbenzenes | autoaftermarket | CARB3009 | 2.6983e-05 | C10 TRIALKYLBENZENES
44015 | 3009 | CONS PRD- AUTOMOTIVE POLISH,SEALANT,WAX,GLAZE (2010 UPDATE) | 0.0037996 | architecural coatings/consumer products bin 15 | CA-BIN-15 | CYC-C11 | 0.12944 | 2147 | C11 cycloalkanes | autoaftermarket | CARB3009 | 0.00049182 | C11 CYCLOALKANES
44015 | 3009 | CONS PRD- AUTOMOTIVE POLISH,SEALANT,WAX,GLAZE (2010 UPDATE) | 0.0037996 | architecural coatings/consumer products bin 15 | CA-BIN-15 | S2-45245 | 0.004778 | 2179 | c11 dialkyl benzenes | autoaftermarket | CARB3009 | 1.8155e-05 | C11 DIALKYL BENZENES
44015 | 3009 | CONS PRD- AUTOMOTIVE POLISH,SEALANT,WAX,GLAZE (2010 UPDATE) | 0.0037996 | architecural coatings/consumer products bin 15 | CA-BIN-15 | C11-BEN1 | 0.0016279 | 2145 | C11 Monosubstituted Benzenes | autoaftermarket | CARB3009 | 6.1854e-06 | C11 MONOSUBSTITUTED BENZENES
44015 | 3009 | CONS PRD- AUTOMOTIVE POLISH,SEALANT,WAX,GLAZE (2010 UPDATE) | 0.0037996 | architecural coatings/consumer products bin 15 | CA-BIN-15 | C11-TET | 0.0063292 | 2176 | C11 Tetralin or Indane | autoaftermarket | CARB3009 | 2.4049e-05 | C11 TETRALIN OR INDANE
44015 | 3009 | CONS PRD- AUTOMOTIVE POLISH,SEALANT,WAX,GLAZE (2010 UPDATE) | 0.0037996 | architecural coatings/consumer products bin 15 | CA-BIN-15 | C11-BEN4 | 0.015729 | 2168 | C11 Tetrasubstituted Benzenes | autoaftermarket | CARB3009 | 5.9765e-05 | C11 TETRASUBSTITUTED BENZENES
44015 | 3009 | CONS PRD- AUTOMOTIVE POLISH,SEALANT,WAX,GLAZE (2010 UPDATE) | 0.0037996 | architecural coatings/consumer products bin 15 | CA-BIN-15 | S2-45246 | 0.031269 | 2180 | c11 trialkyl benzenes | autoaftermarket | CARB3009 | 0.00011881 | C11 TRIALKYL BENZENES
44015 | 3009 | CONS PRD- AUTOMOTIVE POLISH,SEALANT,WAX,GLAZE (2010 UPDATE) | 0.0037996 | architecural coatings/consumer products bin 15 | CA-BIN-15 | CYC-C12 | 0.10916 | 2226 | C12 cycloalkanes | autoaftermarket | CARB3009 | 0.00041477 | C12 CYCLOALKANES
44015 | 3009 | CONS PRD- AUTOMOTIVE POLISH,SEALANT,WAX,GLAZE (2010 UPDATE) | 0.0037996 | architecural coatings/consumer products bin 15 | CA-BIN-15 | S0-45247 | 0.0032862 | 2220 | c12 dialkyl benzenes | autoaftermarket | CARB3009 | 1.2486e-05 | C12 DIALKYL BENZENES
44015 | 3009 | CONS PRD- AUTOMOTIVE POLISH,SEALANT,WAX,GLAZE (2010 UPDATE) | 0.0037996 | architecural coatings/consumer products bin 15 | CA-BIN-15 | C12-BEN1 | 0.0011224 | 2221 | C12 Monosubstituted Benzenes | autoaftermarket | CARB3009 | 4.2646e-06 | C12 MONOSUBSTITUTED BENZENES
44015 | 3009 | CONS PRD- AUTOMOTIVE POLISH,SEALANT,WAX,GLAZE (2010 UPDATE) | 0.0037996 | architecural coatings/consumer products bin 15 | CA-BIN-15 | C12-NAPH | 0.016476 | 2186 | C12 naphthalenes | autoaftermarket | CARB3009 | 6.2601e-05 | C12 NAPHTHALENES
44015 | 3009 | CONS PRD- AUTOMOTIVE POLISH,SEALANT,WAX,GLAZE (2010 UPDATE) | 0.0037996 | architecural coatings/consumer products bin 15 | CA-BIN-15 | C12-BEN3 | 0.034054 | 2212 | C12 Trisubstituted Benzenes | autoaftermarket | CARB3009 | 0.00012939 | C12 TRISUBSTITUTED BENZENES
44015 | 3009 | CONS PRD- AUTOMOTIVE POLISH,SEALANT,WAX,GLAZE (2010 UPDATE) | 0.0037996 | architecural coatings/consumer products bin 15 | CA-BIN-15 | BR-C13 | 0.074237 | 2253 | C13 branched alkanes | autoaftermarket | CARB3009 | 0.00028207 | C13 BRANCHED ALKANES
44015 | 3009 | CONS PRD- AUTOMOTIVE POLISH,SEALANT,WAX,GLAZE (2010 UPDATE) | 0.0037996 | architecural coatings/consumer products bin 15 | CA-BIN-15 | CYC-C13 | 0.018542 | 2243 | C13 Cycloalkanes | autoaftermarket | CARB3009 | 7.045e-05 | C13 CYCLOALKANES
44015 | 3009 | CONS PRD- AUTOMOTIVE POLISH,SEALANT,WAX,GLAZE (2010 UPDATE) | 0.0037996 | architecural coatings/consumer products bin 15 | CA-BIN-15 | C13-BEN2 | 0.00038971 | 2391 | C13 Disubstituted Benzenes | autoaftermarket | CARB3009 | 1.4807e-06 | C13 DISUBSTITUTED BENZENES
44015 | 3009 | CONS PRD- AUTOMOTIVE POLISH,SEALANT,WAX,GLAZE (2010 UPDATE) | 0.0037996 | architecural coatings/consumer products bin 15 | CA-BIN-15 | C13-BEN1 | 0.00013828 | 2390 | C13 Monosubstituted Benzenes | autoaftermarket | CARB3009 | 5.2542e-07 | C13 MONOSUBSTITUTED BENZENES
44015 | 3009 | CONS PRD- AUTOMOTIVE POLISH,SEALANT,WAX,GLAZE (2010 UPDATE) | 0.0037996 | architecural coatings/consumer products bin 15 | CA-BIN-15 | C13-NAPH | 0.0045768 | 2234 | C13 naphthalenes | autoaftermarket | CARB3009 | 1.739e-05 | C13 NAPHTHALENES
44015 | 3009 | CONS PRD- AUTOMOTIVE POLISH,SEALANT,WAX,GLAZE (2010 UPDATE) | 0.0037996 | architecural coatings/consumer products bin 15 | CA-BIN-15 | C13-BEN3 | 0.0040479 | 2392 | C13 Trisubstituted Benzenes | autoaftermarket | CARB3009 | 1.538e-05 | C13 TRISUBSTITUTED BENZENES
44015 | 3009 | CONS PRD- AUTOMOTIVE POLISH,SEALANT,WAX,GLAZE (2010 UPDATE) | 0.0037996 | architecural coatings/consumer products bin 15 | CA-BIN-15 | C27133-93-3 | 0.0014706 | 2130 | methylindans | autoaftermarket | CARB3009 | 5.5877e-06 | METHYLINDANS
44015 | 3009 | CONS PRD- AUTOMOTIVE POLISH,SEALANT,WAX,GLAZE (2010 UPDATE) | 0.0037996 | architecural coatings/consumer products bin 15 | CA-BIN-15 | C104-51-8 | 0.00054553 | 1091 | n-butylbenzene | autoaftermarket | CARB3009 | 2.0728e-06 | N-BUTYLBENZENE
44015 | 3009 | CONS PRD- AUTOMOTIVE POLISH,SEALANT,WAX,GLAZE (2010 UPDATE) | 0.0037996 | architecural coatings/consumer products bin 15 | CA-BIN-15 | C124-18-5 | 0.026196 | 1041 | n-decane | autoaftermarket | CARB3009 | 9.9534e-05 | N-DECANE
44015 | 3009 | CONS PRD- AUTOMOTIVE POLISH,SEALANT,WAX,GLAZE (2010 UPDATE) | 0.0037996 | architecural coatings/consumer products bin 15 | CA-BIN-15 | C112-40-3 | 0.10916 | 1360 | n-dodecane | autoaftermarket | CARB3009 | 0.00041475 | N-DODECANE
44015 | 3009 | CONS PRD- AUTOMOTIVE POLISH,SEALANT,WAX,GLAZE (2010 UPDATE) | 0.0037996 | architecural coatings/consumer products bin 15 | CA-BIN-15 | C629-50-5 | 0.018536 | 1471 | n-tridecane | autoaftermarket | CARB3009 | 7.043e-05 | N-TRIDECANE
44015 | 3009 | CONS PRD- AUTOMOTIVE POLISH,SEALANT,WAX,GLAZE (2010 UPDATE) | 0.0037996 | architecural coatings/consumer products bin 15 | CA-BIN-15 | C1120-21-4 | 0.12944 | 1243 | n-undecane | autoaftermarket | CARB3009 | 0.00049181 | N-UNDECANE
44015 | 3009 | CONS PRD- AUTOMOTIVE POLISH,SEALANT,WAX,GLAZE (2010 UPDATE) | 0.0037996 | architecural coatings/consumer products bin 15 | CA-BIN-15 | C91-20-3 | 0.00053923 | 1070 | napthalene | autoaftermarket | CARB3009 | 2.0488e-06 | NAPTHALENE
44015 | 3009 | CONS PRD- AUTOMOTIVE POLISH,SEALANT,WAX,GLAZE (2010 UPDATE) | 0.0037996 | architecural coatings/consumer products bin 15 | CA-BIN-15 | C700-12-9 | 0.0024947 | 1302 | pentamethylbenzene | autoaftermarket | CARB3009 | 9.4789e-06 | PENTAMETHYLBENZENE
44015 | 3009 | CONS PRD- AUTOMOTIVE POLISH,SEALANT,WAX,GLAZE (2010 UPDATE) | 0.0037996 | architecural coatings/consumer products bin 15 | CA-BIN-15 | C119-64-2 | 4.7135e-05 | 1075 | tetralin | autoaftermarket | CARB3009 | 1.7909e-07 | TETRALIN
44015 | 3009 | CONS PRD- AUTOMOTIVE POLISH,SEALANT,WAX,GLAZE (2010 UPDATE) | 0.0037996 | architecural coatings/consumer products bin 15 | CA-BIN-15 | C25619-60-7 | 0.0018089 | 2134 | tetramethylbenzenes | autoaftermarket | CARB3009 | 6.8729e-06 | TETRAMETHYLBENZENES
44016 | 3009 | CONS PRD- AUTOMOTIVE POLISH,SEALANT,WAX,GLAZE (2010 UPDATE) | 0.13312 | architecural coatings/consumer products bin 16 | CA-BIN-16 | BR-C17 | 0.080524 | 2325 | Branched C17 Alkanes | autoaftermarket | CARB3009 | 0.010719 | BRANCHED C17 ALKANES
44016 | 3009 | CONS PRD- AUTOMOTIVE POLISH,SEALANT,WAX,GLAZE (2010 UPDATE) | 0.13312 | architecural coatings/consumer products bin 16 | CA-BIN-16 | BR-C14 | 0.012679 | 2276 | C14 branched alkanes | autoaftermarket | CARB3009 | 0.0016878 | C14 BRANCHED ALKANES
44016 | 3009 | CONS PRD- AUTOMOTIVE POLISH,SEALANT,WAX,GLAZE (2010 UPDATE) | 0.13312 | architecural coatings/consumer products bin 16 | CA-BIN-16 | CYC-C14 | 0.076486 | 2270 | C14 Cycloalkanes | autoaftermarket | CARB3009 | 0.010181 | C14 CYCLOALKANES
44016 | 3009 | CONS PRD- AUTOMOTIVE POLISH,SEALANT,WAX,GLAZE (2010 UPDATE) | 0.13312 | architecural coatings/consumer products bin 16 | CA-BIN-16 | BR-C15 | 0.095693 | 2296 | C15 branched alkanes | autoaftermarket | CARB3009 | 0.012738 | C15 BRANCHED ALKANES
44016 | 3009 | CONS PRD- AUTOMOTIVE POLISH,SEALANT,WAX,GLAZE (2010 UPDATE) | 0.13312 | architecural coatings/consumer products bin 16 | CA-BIN-16 | CYC-C15 | 0.16648 | 2292 | C15 Cycloalkanes | autoaftermarket | CARB3009 | 0.022161 | C15 CYCLOALKANES
44016 | 3009 | CONS PRD- AUTOMOTIVE POLISH,SEALANT,WAX,GLAZE (2010 UPDATE) | 0.13312 | architecural coatings/consumer products bin 16 | CA-BIN-16 | BR-C16 | 0.14443 | 2312 | C16 branched alkanes | autoaftermarket | CARB3009 | 0.019226 | C16 BRANCHED ALKANES
44016 | 3009 | CONS PRD- AUTOMOTIVE POLISH,SEALANT,WAX,GLAZE (2010 UPDATE) | 0.13312 | architecural coatings/consumer products bin 16 | CA-BIN-16 | CYC-C16 | 0.080972 | 2310 | C16 Cycloalkanes | autoaftermarket | CARB3009 | 0.010779 | C16 CYCLOALKANES
44016 | 3009 | CONS PRD- AUTOMOTIVE POLISH,SEALANT,WAX,GLAZE (2010 UPDATE) | 0.13312 | architecural coatings/consumer products bin 16 | CA-BIN-16 | CYC-C17 | 0.009394 | 2324 | C17 cycloalkanes | autoaftermarket | CARB3009 | 0.0012505 | C17 CYCLOALKANES
44016 | 3009 | CONS PRD- AUTOMOTIVE POLISH,SEALANT,WAX,GLAZE (2010 UPDATE) | 0.13312 | architecural coatings/consumer products bin 16 | CA-BIN-16 | C544-76-3 | 0.080977 | 1646 | hexadecane | autoaftermarket | CARB3009 | 0.010779 | HEXADECANE
44016 | 3009 | CONS PRD- AUTOMOTIVE POLISH,SEALANT,WAX,GLAZE (2010 UPDATE) | 0.13312 | architecural coatings/consumer products bin 16 | CA-BIN-16 | C629-78-7 | 0.0094052 | 1688 | n-heptadecane | autoaftermarket | CARB3009 | 0.001252 | N-HEPTADECANE
44016 | 3009 | CONS PRD- AUTOMOTIVE POLISH,SEALANT,WAX,GLAZE (2010 UPDATE) | 0.13312 | architecural coatings/consumer products bin 16 | CA-BIN-16 | C629-62-9 | 0.16648 | 1591 | n-pentadecane | autoaftermarket | CARB3009 | 0.022161 | N-PENTADECANE
44016 | 3009 | CONS PRD- AUTOMOTIVE POLISH,SEALANT,WAX,GLAZE (2010 UPDATE) | 0.13312 | architecural coatings/consumer products bin 16 | CA-BIN-16 | C629-59-4 | 0.076484 | 1538 | n-tetradecane | autoaftermarket | CARB3009 | 0.010181 | N-TETRADECANE
44017 | 3009 | CONS PRD- AUTOMOTIVE POLISH,SEALANT,WAX,GLAZE (2010 UPDATE) | 0.16191 | architecural coatings/consumer products bin 17 | CA-BIN-17 | BR-C17 | 0.12079 | 2325 | Branched C17 Alkanes | autoaftermarket | CARB3009 | 0.019556 | BRANCHED C17 ALKANES
44017 | 3009 | CONS PRD- AUTOMOTIVE POLISH,SEALANT,WAX,GLAZE (2010 UPDATE) | 0.16191 | architecural coatings/consumer products bin 17 | CA-BIN-17 | BR-C14 | 0.019016 | 2276 | C14 branched alkanes | autoaftermarket | CARB3009 | 0.0030789 | C14 BRANCHED ALKANES
44017 | 3009 | CONS PRD- AUTOMOTIVE POLISH,SEALANT,WAX,GLAZE (2010 UPDATE) | 0.16191 | architecural coatings/consumer products bin 17 | CA-BIN-17 | BR-C15 | 0.14354 | 2296 | C15 branched alkanes | autoaftermarket | CARB3009 | 0.023241 | C15 BRANCHED ALKANES
44017 | 3009 | CONS PRD- AUTOMOTIVE POLISH,SEALANT,WAX,GLAZE (2010 UPDATE) | 0.16191 | architecural coatings/consumer products bin 17 | CA-BIN-17 | BR-C16 | 0.21665 | 2312 | C16 branched alkanes | autoaftermarket | CARB3009 | 0.035078 | C16 BRANCHED ALKANES
44017 | 3009 | CONS PRD- AUTOMOTIVE POLISH,SEALANT,WAX,GLAZE (2010 UPDATE) | 0.16191 | architecural coatings/consumer products bin 17 | CA-BIN-17 | C544-76-3 | 0.12147 | 1646 | hexadecane | autoaftermarket | CARB3009 | 0.019666 | HEXADECANE
44017 | 3009 | CONS PRD- AUTOMOTIVE POLISH,SEALANT,WAX,GLAZE (2010 UPDATE) | 0.16191 | architecural coatings/consumer products bin 17 | CA-BIN-17 | C629-78-7 | 0.014098 | 1688 | n-heptadecane | autoaftermarket | CARB3009 | 0.0022826 | N-HEPTADECANE
44017 | 3009 | CONS PRD- AUTOMOTIVE POLISH,SEALANT,WAX,GLAZE (2010 UPDATE) | 0.16191 | architecural coatings/consumer products bin 17 | CA-BIN-17 | C629-62-9 | 0.24971 | 1591 | n-pentadecane | autoaftermarket | CARB3009 | 0.040431 | N-PENTADECANE
44017 | 3009 | CONS PRD- AUTOMOTIVE POLISH,SEALANT,WAX,GLAZE (2010 UPDATE) | 0.16191 | architecural coatings/consumer products bin 17 | CA-BIN-17 | C629-59-4 | 0.11473 | 1538 | n-tetradecane | autoaftermarket | CARB3009 | 0.018575 | N-TETRADECANE
44018 | 3009 | CONS PRD- AUTOMOTIVE POLISH,SEALANT,WAX,GLAZE (2010 UPDATE) | 6.594e-05 | architecural coatings/consumer products bin 18 | CA-BIN-18 | CYC-C14 | 0.22946 | 2270 | C14 Cycloalkanes | autoaftermarket | CARB3009 | 1.5131e-05 | C14 CYCLOALKANES
44018 | 3009 | CONS PRD- AUTOMOTIVE POLISH,SEALANT,WAX,GLAZE (2010 UPDATE) | 6.594e-05 | architecural coatings/consumer products bin 18 | CA-BIN-18 | CYC-C15 | 0.49941 | 2292 | C15 Cycloalkanes | autoaftermarket | CARB3009 | 3.2931e-05 | C15 CYCLOALKANES
44018 | 3009 | CONS PRD- AUTOMOTIVE POLISH,SEALANT,WAX,GLAZE (2010 UPDATE) | 6.594e-05 | architecural coatings/consumer products bin 18 | CA-BIN-18 | CYC-C16 | 0.24293 | 2310 | C16 Cycloalkanes | autoaftermarket | CARB3009 | 1.6019e-05 | C16 CYCLOALKANES
44018 | 3009 | CONS PRD- AUTOMOTIVE POLISH,SEALANT,WAX,GLAZE (2010 UPDATE) | 6.594e-05 | architecural coatings/consumer products bin 18 | CA-BIN-18 | CYC-C17 | 0.028203 | 2324 | C17 cycloalkanes | autoaftermarket | CARB3009 | 1.8597e-06 | C17 CYCLOALKANES
44019 | 3009 | CONS PRD- AUTOMOTIVE POLISH,SEALANT,WAX,GLAZE (2010 UPDATE) | 0.00080416 | architecural coatings/consumer products bin 19 | CA-BIN-19 | BR-C17 | 0.076489 | 2325 | Branched C17 Alkanes | autoaftermarket | CARB3009 | 6.1509e-05 | BRANCHED C17 ALKANES
44019 | 3009 | CONS PRD- AUTOMOTIVE POLISH,SEALANT,WAX,GLAZE (2010 UPDATE) | 0.00080416 | architecural coatings/consumer products bin 19 | CA-BIN-19 | BR-C14 | 0.012043 | 2276 | C14 branched alkanes | autoaftermarket | CARB3009 | 9.6842e-06 | C14 BRANCHED ALKANES
44019 | 3009 | CONS PRD- AUTOMOTIVE POLISH,SEALANT,WAX,GLAZE (2010 UPDATE) | 0.00080416 | architecural coatings/consumer products bin 19 | CA-BIN-19 | CYC-C14 | 0.072666 | 2270 | C14 Cycloalkanes | autoaftermarket | CARB3009 | 5.8435e-05 | C14 CYCLOALKANES
44019 | 3009 | CONS PRD- AUTOMOTIVE POLISH,SEALANT,WAX,GLAZE (2010 UPDATE) | 0.00080416 | architecural coatings/consumer products bin 19 | CA-BIN-19 | C14-BEN2 | 0.00031115 | 2261 | C14 disubstituted benzenes | autoaftermarket | CARB3009 | 2.5021e-07 | C14 DISUBSTITUTED BENZENES
44019 | 3009 | CONS PRD- AUTOMOTIVE POLISH,SEALANT,WAX,GLAZE (2010 UPDATE) | 0.00080416 | architecural coatings/consumer products bin 19 | CA-BIN-19 | C14-BEN1 | 0.00010823 | 2266 | C14 monosubstituted benzenes | autoaftermarket | CARB3009 | 8.7031e-08 | C14 MONOSUBSTITUTED BENZENES
44019 | 3009 | CONS PRD- AUTOMOTIVE POLISH,SEALANT,WAX,GLAZE (2010 UPDATE) | 0.00080416 | architecural coatings/consumer products bin 19 | CA-BIN-19 | C14-NAPH | 0.010806 | 2263 | C14 naphthalenes | autoaftermarket | CARB3009 | 8.6899e-06 | C14 NAPHTHALENES
44019 | 3009 | CONS PRD- AUTOMOTIVE POLISH,SEALANT,WAX,GLAZE (2010 UPDATE) | 0.00080416 | architecural coatings/consumer products bin 19 | CA-BIN-19 | C14-BEN3 | 0.0031927 | 2262 | C14 trisubstituted benzenes | autoaftermarket | CARB3009 | 2.5674e-06 | C14 TRISUBSTITUTED BENZENES
44019 | 3009 | CONS PRD- AUTOMOTIVE POLISH,SEALANT,WAX,GLAZE (2010 UPDATE) | 0.00080416 | architecural coatings/consumer products bin 19 | CA-BIN-19 | BR-C15 | 0.090908 | 2296 | C15 branched alkanes | autoaftermarket | CARB3009 | 7.3104e-05 | C15 BRANCHED ALKANES
44019 | 3009 | CONS PRD- AUTOMOTIVE POLISH,SEALANT,WAX,GLAZE (2010 UPDATE) | 0.00080416 | architecural coatings/consumer products bin 19 | CA-BIN-19 | CYC-C15 | 0.15815 | 2292 | C15 Cycloalkanes | autoaftermarket | CARB3009 | 0.00012718 | C15 CYCLOALKANES
44019 | 3009 | CONS PRD- AUTOMOTIVE POLISH,SEALANT,WAX,GLAZE (2010 UPDATE) | 0.00080416 | architecural coatings/consumer products bin 19 | CA-BIN-19 | C15-BEN2 | 0.00021788 | 2286 | C15 disubstituted benzenes | autoaftermarket | CARB3009 | 1.7521e-07 | C15 DISUBSTITUTED BENZENES
44019 | 3009 | CONS PRD- AUTOMOTIVE POLISH,SEALANT,WAX,GLAZE (2010 UPDATE) | 0.00080416 | architecural coatings/consumer products bin 19 | CA-BIN-19 | C15-BEN1 | 7.2626e-05 | 2283 | C15 monosubstituted benzenes | autoaftermarket | CARB3009 | 5.8403e-08 | C15 MONOSUBSTITUTED BENZENES
44019 | 3009 | CONS PRD- AUTOMOTIVE POLISH,SEALANT,WAX,GLAZE (2010 UPDATE) | 0.00080416 | architecural coatings/consumer products bin 19 | CA-BIN-19 | C15-NAPH | 0.023018 | 2281 | C15 naphthalenes | autoaftermarket | CARB3009 | 1.851e-05 | C15 NAPHTHALENES
44019 | 3009 | CONS PRD- AUTOMOTIVE POLISH,SEALANT,WAX,GLAZE (2010 UPDATE) | 0.00080416 | architecural coatings/consumer products bin 19 | CA-BIN-19 | C15-BEN3 | 0.0022659 | 2285 | C15 trisubstituted benzenes | autoaftermarket | CARB3009 | 1.8222e-06 | C15 TRISUBSTITUTED BENZENES
44019 | 3009 | CONS PRD- AUTOMOTIVE POLISH,SEALANT,WAX,GLAZE (2010 UPDATE) | 0.00080416 | architecural coatings/consumer products bin 19 | CA-BIN-19 | BR-C16 | 0.13721 | 2312 | C16 branched alkanes | autoaftermarket | CARB3009 | 0.00011034 | C16 BRANCHED ALKANES
44019 | 3009 | CONS PRD- AUTOMOTIVE POLISH,SEALANT,WAX,GLAZE (2010 UPDATE) | 0.00080416 | architecural coatings/consumer products bin 19 | CA-BIN-19 | CYC-C16 | 0.076921 | 2310 | C16 Cycloalkanes | autoaftermarket | CARB3009 | 6.1857e-05 | C16 CYCLOALKANES
44019 | 3009 | CONS PRD- AUTOMOTIVE POLISH,SEALANT,WAX,GLAZE (2010 UPDATE) | 0.00080416 | architecural coatings/consumer products bin 19 | CA-BIN-19 | C16-NAPH | 0.010021 | 2304 | C16 naphthalenes | autoaftermarket | CARB3009 | 8.0588e-06 | C16 NAPHTHALENES
44019 | 3009 | CONS PRD- AUTOMOTIVE POLISH,SEALANT,WAX,GLAZE (2010 UPDATE) | 0.00080416 | architecural coatings/consumer products bin 19 | CA-BIN-19 | CYC-C17 | 0.0089322 | 2324 | C17 cycloalkanes | autoaftermarket | CARB3009 | 7.1829e-06 | C17 CYCLOALKANES
44019 | 3009 | CONS PRD- AUTOMOTIVE POLISH,SEALANT,WAX,GLAZE (2010 UPDATE) | 0.00080416 | architecural coatings/consumer products bin 19 | CA-BIN-19 | C544-76-3 | 0.07692 | 1646 | hexadecane | autoaftermarket | CARB3009 | 6.1856e-05 | HEXADECANE
44019 | 3009 | CONS PRD- AUTOMOTIVE POLISH,SEALANT,WAX,GLAZE (2010 UPDATE) | 0.00080416 | architecural coatings/consumer products bin 19 | CA-BIN-19 | C629-78-7 | 0.0089393 | 1688 | n-heptadecane | autoaftermarket | CARB3009 | 7.1887e-06 | N-HEPTADECANE
44019 | 3009 | CONS PRD- AUTOMOTIVE POLISH,SEALANT,WAX,GLAZE (2010 UPDATE) | 0.00080416 | architecural coatings/consumer products bin 19 | CA-BIN-19 | C629-62-9 | 0.15814 | 1591 | n-pentadecane | autoaftermarket | CARB3009 | 0.00012717 | N-PENTADECANE
44019 | 3009 | CONS PRD- AUTOMOTIVE POLISH,SEALANT,WAX,GLAZE (2010 UPDATE) | 0.00080416 | architecural coatings/consumer products bin 19 | CA-BIN-19 | C629-59-4 | 0.072665 | 1538 | n-tetradecane | autoaftermarket | CARB3009 | 5.8434e-05 | N-TETRADECANE
44020 | 3009 | CONS PRD- AUTOMOTIVE POLISH,SEALANT,WAX,GLAZE (2010 UPDATE) | 0.008617 | architecural coatings/consumer products bin 20 | CA-BIN-20 | BR-C17 | 0.068448 | 2325 | Branched C17 Alkanes | autoaftermarket | CARB3009 | 0.00058982 | BRANCHED C17 ALKANES
44020 | 3009 | CONS PRD- AUTOMOTIVE POLISH,SEALANT,WAX,GLAZE (2010 UPDATE) | 0.008617 | architecural coatings/consumer products bin 20 | CA-BIN-20 | BR-C14 | 0.010772 | 2276 | C14 branched alkanes | autoaftermarket | CARB3009 | 9.2821e-05 | C14 BRANCHED ALKANES
44020 | 3009 | CONS PRD- AUTOMOTIVE POLISH,SEALANT,WAX,GLAZE (2010 UPDATE) | 0.008617 | architecural coatings/consumer products bin 20 | CA-BIN-20 | CYC-C14 | 0.065013 | 2270 | C14 Cycloalkanes | autoaftermarket | CARB3009 | 0.00056022 | C14 CYCLOALKANES
44020 | 3009 | CONS PRD- AUTOMOTIVE POLISH,SEALANT,WAX,GLAZE (2010 UPDATE) | 0.008617 | architecural coatings/consumer products bin 20 | CA-BIN-20 | C14-BEN2 | 0.00092583 | 2261 | C14 disubstituted benzenes | autoaftermarket | CARB3009 | 7.9779e-06 | C14 DISUBSTITUTED BENZENES
44020 | 3009 | CONS PRD- AUTOMOTIVE POLISH,SEALANT,WAX,GLAZE (2010 UPDATE) | 0.008617 | architecural coatings/consumer products bin 20 | CA-BIN-20 | C14-BEN1 | 0.00031315 | 2266 | C14 monosubstituted benzenes | autoaftermarket | CARB3009 | 2.6984e-06 | C14 MONOSUBSTITUTED BENZENES
44020 | 3009 | CONS PRD- AUTOMOTIVE POLISH,SEALANT,WAX,GLAZE (2010 UPDATE) | 0.008617 | architecural coatings/consumer products bin 20 | CA-BIN-20 | C14-NAPH | 0.032403 | 2263 | C14 naphthalenes | autoaftermarket | CARB3009 | 0.00027922 | C14 NAPHTHALENES
44020 | 3009 | CONS PRD- AUTOMOTIVE POLISH,SEALANT,WAX,GLAZE (2010 UPDATE) | 0.008617 | architecural coatings/consumer products bin 20 | CA-BIN-20 | C14-BEN3 | 0.0095579 | 2262 | C14 trisubstituted benzenes | autoaftermarket | CARB3009 | 8.236e-05 | C14 TRISUBSTITUTED BENZENES
44020 | 3009 | CONS PRD- AUTOMOTIVE POLISH,SEALANT,WAX,GLAZE (2010 UPDATE) | 0.008617 | architecural coatings/consumer products bin 20 | CA-BIN-20 | BR-C15 | 0.081341 | 2296 | C15 branched alkanes | autoaftermarket | CARB3009 | 0.00070092 | C15 BRANCHED ALKANES
44020 | 3009 | CONS PRD- AUTOMOTIVE POLISH,SEALANT,WAX,GLAZE (2010 UPDATE) | 0.008617 | architecural coatings/consumer products bin 20 | CA-BIN-20 | CYC-C15 | 0.1415 | 2292 | C15 Cycloalkanes | autoaftermarket | CARB3009 | 0.0012193 | C15 CYCLOALKANES
44020 | 3009 | CONS PRD- AUTOMOTIVE POLISH,SEALANT,WAX,GLAZE (2010 UPDATE) | 0.008617 | architecural coatings/consumer products bin 20 | CA-BIN-20 | C15-BEN2 | 0.00065784 | 2286 | C15 disubstituted benzenes | autoaftermarket | CARB3009 | 5.6686e-06 | C15 DISUBSTITUTED BENZENES
44020 | 3009 | CONS PRD- AUTOMOTIVE POLISH,SEALANT,WAX,GLAZE (2010 UPDATE) | 0.008617 | architecural coatings/consumer products bin 20 | CA-BIN-20 | C15-BEN1 | 0.00021928 | 2283 | C15 monosubstituted benzenes | autoaftermarket | CARB3009 | 1.8895e-06 | C15 MONOSUBSTITUTED BENZENES
44020 | 3009 | CONS PRD- AUTOMOTIVE POLISH,SEALANT,WAX,GLAZE (2010 UPDATE) | 0.008617 | architecural coatings/consumer products bin 20 | CA-BIN-20 | C15-NAPH | 0.069057 | 2281 | C15 naphthalenes | autoaftermarket | CARB3009 | 0.00059507 | C15 NAPHTHALENES
44020 | 3009 | CONS PRD- AUTOMOTIVE POLISH,SEALANT,WAX,GLAZE (2010 UPDATE) | 0.008617 | architecural coatings/consumer products bin 20 | CA-BIN-20 | C15-BEN3 | 0.0067977 | 2285 | C15 trisubstituted benzenes | autoaftermarket | CARB3009 | 5.8576e-05 | C15 TRISUBSTITUTED BENZENES
44020 | 3009 | CONS PRD- AUTOMOTIVE POLISH,SEALANT,WAX,GLAZE (2010 UPDATE) | 0.008617 | architecural coatings/consumer products bin 20 | CA-BIN-20 | BR-C16 | 0.12277 | 2312 | C16 branched alkanes | autoaftermarket | CARB3009 | 0.0010579 | C16 BRANCHED ALKANES
44020 | 3009 | CONS PRD- AUTOMOTIVE POLISH,SEALANT,WAX,GLAZE (2010 UPDATE) | 0.008617 | architecural coatings/consumer products bin 20 | CA-BIN-20 | CYC-C16 | 0.068826 | 2310 | C16 Cycloalkanes | autoaftermarket | CARB3009 | 0.00059308 | C16 CYCLOALKANES
44020 | 3009 | CONS PRD- AUTOMOTIVE POLISH,SEALANT,WAX,GLAZE (2010 UPDATE) | 0.008617 | architecural coatings/consumer products bin 20 | CA-BIN-20 | C16-NAPH | 0.030075 | 2304 | C16 naphthalenes | autoaftermarket | CARB3009 | 0.00025916 | C16 NAPHTHALENES
44020 | 3009 | CONS PRD- AUTOMOTIVE POLISH,SEALANT,WAX,GLAZE (2010 UPDATE) | 0.008617 | architecural coatings/consumer products bin 20 | CA-BIN-20 | CYC-C17 | 0.0079832 | 2324 | C17 cycloalkanes | autoaftermarket | CARB3009 | 6.8791e-05 | C17 CYCLOALKANES
44020 | 3009 | CONS PRD- AUTOMOTIVE POLISH,SEALANT,WAX,GLAZE (2010 UPDATE) | 0.008617 | architecural coatings/consumer products bin 20 | CA-BIN-20 | C544-76-3 | 0.068829 | 1646 | hexadecane | autoaftermarket | CARB3009 | 0.0005931 | HEXADECANE
44020 | 3009 | CONS PRD- AUTOMOTIVE POLISH,SEALANT,WAX,GLAZE (2010 UPDATE) | 0.008617 | architecural coatings/consumer products bin 20 | CA-BIN-20 | C629-78-7 | 0.0079991 | 1688 | n-heptadecane | autoaftermarket | CARB3009 | 6.8928e-05 | N-HEPTADECANE
44020 | 3009 | CONS PRD- AUTOMOTIVE POLISH,SEALANT,WAX,GLAZE (2010 UPDATE) | 0.008617 | architecural coatings/consumer products bin 20 | CA-BIN-20 | C629-62-9 | 0.1415 | 1591 | n-pentadecane | autoaftermarket | CARB3009 | 0.0012193 | N-PENTADECANE
44020 | 3009 | CONS PRD- AUTOMOTIVE POLISH,SEALANT,WAX,GLAZE (2010 UPDATE) | 0.008617 | architecural coatings/consumer products bin 20 | CA-BIN-20 | C629-59-4 | 0.065014 | 1538 | n-tetradecane | autoaftermarket | CARB3009 | 0.00056022 | N-TETRADECANE
44021 | 3009 | CONS PRD- AUTOMOTIVE POLISH,SEALANT,WAX,GLAZE (2010 UPDATE) | 3.971e-05 | architecural coatings/consumer products bin 21 | CA-BIN-21 | C526-73-8 | 0.0054606 | 891 | 1,2,3-trimethylbenzene | autoaftermarket | CARB3009 | 2.1684e-07 | 1,2,3-TRIMETHYLBENZENE
44021 | 3009 | CONS PRD- AUTOMOTIVE POLISH,SEALANT,WAX,GLAZE (2010 UPDATE) | 3.971e-05 | architecural coatings/consumer products bin 21 | CA-BIN-21 | C95-63-6 | 0.0098888 | 892 | 1,2,4-trimethylbenzene | autoaftermarket | CARB3009 | 3.9268e-07 | 1,2,4-TRIMETHYLBENZENE
44021 | 3009 | CONS PRD- AUTOMOTIVE POLISH,SEALANT,WAX,GLAZE (2010 UPDATE) | 3.971e-05 | architecural coatings/consumer products bin 21 | CA-BIN-21 | C108-67-8 | 0.0034593 | 893 | 1,3,5-trimethylbenzene | autoaftermarket | CARB3009 | 1.3737e-07 | 1,3,5-TRIMETHYLBENZENE
44021 | 3009 | CONS PRD- AUTOMOTIVE POLISH,SEALANT,WAX,GLAZE (2010 UPDATE) | 3.971e-05 | architecural coatings/consumer products bin 21 | CA-BIN-21 | C98-82-8 | 0.0011682 | 887 | cumene (isopropyl benzene) | autoaftermarket | CARB3009 | 4.6388e-08 | CUMENE (ISOPROPYL BENZENE)
44021 | 3009 | CONS PRD- AUTOMOTIVE POLISH,SEALANT,WAX,GLAZE (2010 UPDATE) | 3.971e-05 | architecural coatings/consumer products bin 21 | CA-BIN-21 | C100-41-4 | 0.10283 | 686 | ethylbenzene | autoaftermarket | CARB3009 | 4.0835e-06 | ETHYLBENZENE
44021 | 3009 | CONS PRD- AUTOMOTIVE POLISH,SEALANT,WAX,GLAZE (2010 UPDATE) | 3.971e-05 | architecural coatings/consumer products bin 21 | CA-BIN-21 | C496-11-7 | 0.0016828 | 880 | indan | autoaftermarket | CARB3009 | 6.6824e-08 | INDAN
44021 | 3009 | CONS PRD- AUTOMOTIVE POLISH,SEALANT,WAX,GLAZE (2010 UPDATE) | 3.971e-05 | architecural coatings/consumer products bin 21 | CA-BIN-21 | C620-14-4 | 0.0049263 | 888 | m-ethyltoluene | autoaftermarket | CARB3009 | 1.9562e-07 | M-ETHYLTOLUENE
44021 | 3009 | CONS PRD- AUTOMOTIVE POLISH,SEALANT,WAX,GLAZE (2010 UPDATE) | 3.971e-05 | architecural coatings/consumer products bin 21 | CA-BIN-21 | C108-38-3 | 0.33147 | 687 | m-xylene | autoaftermarket | CARB3009 | 1.3163e-05 | M-XYLENE
44021 | 3009 | CONS PRD- AUTOMOTIVE POLISH,SEALANT,WAX,GLAZE (2010 UPDATE) | 3.971e-05 | architecural coatings/consumer products bin 21 | CA-BIN-21 | C103-65-1 | 0.0018383 | 886 | n-propylbenzene | autoaftermarket | CARB3009 | 7.2999e-08 | N-PROPYLBENZENE
44021 | 3009 | CONS PRD- AUTOMOTIVE POLISH,SEALANT,WAX,GLAZE (2010 UPDATE) | 3.971e-05 | architecural coatings/consumer products bin 21 | CA-BIN-21 | C611-14-3 | 0.0025627 | 889 | o-ethyltoluene | autoaftermarket | CARB3009 | 1.0177e-07 | O-ETHYLTOLUENE
44021 | 3009 | CONS PRD- AUTOMOTIVE POLISH,SEALANT,WAX,GLAZE (2010 UPDATE) | 3.971e-05 | architecural coatings/consumer products bin 21 | CA-BIN-21 | C95-47-6 | 0.40244 | 688 | o-xylene | autoaftermarket | CARB3009 | 1.5981e-05 | O-XYLENE
44021 | 3009 | CONS PRD- AUTOMOTIVE POLISH,SEALANT,WAX,GLAZE (2010 UPDATE) | 3.971e-05 | architecural coatings/consumer products bin 21 | CA-BIN-21 | C622-96-8 | 0.0025718 | 890 | p-ethyltoluene | autoaftermarket | CARB3009 | 1.0213e-07 | P-ETHYLTOLUENE
44021 | 3009 | CONS PRD- AUTOMOTIVE POLISH,SEALANT,WAX,GLAZE (2010 UPDATE) | 3.971e-05 | architecural coatings/consumer products bin 21 | CA-BIN-21 | C106-42-3 | 0.12528 | 689 | p-xylene | autoaftermarket | CARB3009 | 4.9748e-06 | P-XYLENE
44021 | 3009 | CONS PRD- AUTOMOTIVE POLISH,SEALANT,WAX,GLAZE (2010 UPDATE) | 3.971e-05 | architecural coatings/consumer products bin 21 | CA-BIN-21 | C108-88-3 | 0.0044221 | 527 | toluene | autoaftermarket | CARB3009 | 1.756e-07 | TOLUENE
44022 | 3009 | CONS PRD- AUTOMOTIVE POLISH,SEALANT,WAX,GLAZE (2010 UPDATE) | 0.00083847 | architecural coatings/consumer products bin 22 | CA-BIN-22 | C135-98-8 | 0.00076336 | 1090 | (1-methylpropyl)benzene (sec-butyl benzene) | autoaftermarket | CARB3009 | 6.4006e-07 | (1-METHYLPROPYL)BENZENE (SEC-BUTYL BENZENE)
44022 | 3009 | CONS PRD- AUTOMOTIVE POLISH,SEALANT,WAX,GLAZE (2010 UPDATE) | 0.00083847 | architecural coatings/consumer products bin 22 | CA-BIN-22 | C527-53-7 | 0.02954 | 1095 | 1,2,3,5-tetramethylbenzene | autoaftermarket | CARB3009 | 2.4769e-05 | 1,2,3,5-TETRAMETHYLBENZENE
44022 | 3009 | CONS PRD- AUTOMOTIVE POLISH,SEALANT,WAX,GLAZE (2010 UPDATE) | 0.00083847 | architecural coatings/consumer products bin 22 | CA-BIN-22 | C526-73-8 | 0.093229 | 891 | 1,2,3-trimethylbenzene | autoaftermarket | CARB3009 | 7.8169e-05 | 1,2,3-TRIMETHYLBENZENE
44022 | 3009 | CONS PRD- AUTOMOTIVE POLISH,SEALANT,WAX,GLAZE (2010 UPDATE) | 0.00083847 | architecural coatings/consumer products bin 22 | CA-BIN-22 | C95-63-6 | 0.16876 | 892 | 1,2,4-trimethylbenzene | autoaftermarket | CARB3009 | 0.0001415 | 1,2,4-TRIMETHYLBENZENE
44022 | 3009 | CONS PRD- AUTOMOTIVE POLISH,SEALANT,WAX,GLAZE (2010 UPDATE) | 0.00083847 | architecural coatings/consumer products bin 22 | CA-BIN-22 | C135-01-3 | 0.0058458 | 1105 | 1,2-diethylbenzene (ortho) | autoaftermarket | CARB3009 | 4.9015e-06 | 1,2-DIETHYLBENZENE (ORTHO)
44022 | 3009 | CONS PRD- AUTOMOTIVE POLISH,SEALANT,WAX,GLAZE (2010 UPDATE) | 0.00083847 | architecural coatings/consumer products bin 22 | CA-BIN-22 | C108-67-8 | 0.058968 | 893 | 1,3,5-trimethylbenzene | autoaftermarket | CARB3009 | 4.9443e-05 | 1,3,5-TRIMETHYLBENZENE
44022 | 3009 | CONS PRD- AUTOMOTIVE POLISH,SEALANT,WAX,GLAZE (2010 UPDATE) | 0.00083847 | architecural coatings/consumer products bin 22 | CA-BIN-22 | C141-93-5 | 0.019486 | 1102 | 1,3-diethylbenzene (meta) | autoaftermarket | CARB3009 | 1.6338e-05 | 1,3-DIETHYLBENZENE (META)
44022 | 3009 | CONS PRD- AUTOMOTIVE POLISH,SEALANT,WAX,GLAZE (2010 UPDATE) | 0.00083847 | architecural coatings/consumer products bin 22 | CA-BIN-22 | C105-05-5 | 0.011882 | 1108 | 1,4-diethylbenzene (para) | autoaftermarket | CARB3009 | 9.963e-06 | 1,4-DIETHYLBENZENE (PARA)
44022 | 3009 | CONS PRD- AUTOMOTIVE POLISH,SEALANT,WAX,GLAZE (2010 UPDATE) | 0.00083847 | architecural coatings/consumer products bin 22 | CA-BIN-22 | S2-45248 | 0.10006 | 2129 | c10 dialkyl benzenes | autoaftermarket | CARB3009 | 8.3898e-05 | C10 DIALKYL BENZENES
44022 | 3009 | CONS PRD- AUTOMOTIVE POLISH,SEALANT,WAX,GLAZE (2010 UPDATE) | 0.00083847 | architecural coatings/consumer products bin 22 | CA-BIN-22 | C10-BEN1 | 0.014172 | 2120 | C10 Monosubstituted Benzenes | autoaftermarket | CARB3009 | 1.1883e-05 | C10 MONOSUBSTITUTED BENZENES
44022 | 3009 | CONS PRD- AUTOMOTIVE POLISH,SEALANT,WAX,GLAZE (2010 UPDATE) | 0.00083847 | architecural coatings/consumer products bin 22 | CA-BIN-22 | C10-BEN1 | 0.00019084 | 2120 | C10 Monosubstituted Benzenes | autoaftermarket | CARB3009 | 1.6001e-07 | C10 MONOSUBSTITUTED BENZENES
44022 | 3009 | CONS PRD- AUTOMOTIVE POLISH,SEALANT,WAX,GLAZE (2010 UPDATE) | 0.00083847 | architecural coatings/consumer products bin 22 | CA-BIN-22 | C10-BEN3 | 0.15125 | 2141 | C10 trialkylbenzenes | autoaftermarket | CARB3009 | 0.00012682 | C10 TRIALKYLBENZENES
44022 | 3009 | CONS PRD- AUTOMOTIVE POLISH,SEALANT,WAX,GLAZE (2010 UPDATE) | 0.00083847 | architecural coatings/consumer products bin 22 | CA-BIN-22 | S2-98049 | 8.9946e-06 | 2065 | c9 alkyl benzenes | autoaftermarket | CARB3009 | 7.5417e-09 | C9 ALKYL BENZENES
44022 | 3009 | CONS PRD- AUTOMOTIVE POLISH,SEALANT,WAX,GLAZE (2010 UPDATE) | 0.00083847 | architecural coatings/consumer products bin 22 | CA-BIN-22 | C98-82-8 | 0.019986 | 887 | cumene (isopropyl benzene) | autoaftermarket | CARB3009 | 1.6758e-05 | CUMENE (ISOPROPYL BENZENE)
44022 | 3009 | CONS PRD- AUTOMOTIVE POLISH,SEALANT,WAX,GLAZE (2010 UPDATE) | 0.00083847 | architecural coatings/consumer products bin 22 | CA-BIN-22 | C496-11-7 | 0.02868 | 880 | indan | autoaftermarket | CARB3009 | 2.4047e-05 | INDAN
44022 | 3009 | CONS PRD- AUTOMOTIVE POLISH,SEALANT,WAX,GLAZE (2010 UPDATE) | 0.00083847 | architecural coatings/consumer products bin 22 | CA-BIN-22 | C620-14-4 | 0.084036 | 888 | m-ethyltoluene | autoaftermarket | CARB3009 | 7.0462e-05 | M-ETHYLTOLUENE
44022 | 3009 | CONS PRD- AUTOMOTIVE POLISH,SEALANT,WAX,GLAZE (2010 UPDATE) | 0.00083847 | architecural coatings/consumer products bin 22 | CA-BIN-22 | C27133-93-3 | 0.031362 | 2130 | methylindans | autoaftermarket | CARB3009 | 2.6296e-05 | METHYLINDANS
44022 | 3009 | CONS PRD- AUTOMOTIVE POLISH,SEALANT,WAX,GLAZE (2010 UPDATE) | 0.00083847 | architecural coatings/consumer products bin 22 | CA-BIN-22 | C104-51-8 | 0.011671 | 1091 | n-butylbenzene | autoaftermarket | CARB3009 | 9.7861e-06 | N-BUTYLBENZENE
44022 | 3009 | CONS PRD- AUTOMOTIVE POLISH,SEALANT,WAX,GLAZE (2010 UPDATE) | 0.00083847 | architecural coatings/consumer products bin 22 | CA-BIN-22 | C103-65-1 | 0.031445 | 886 | n-propylbenzene | autoaftermarket | CARB3009 | 2.6366e-05 | N-PROPYLBENZENE
44022 | 3009 | CONS PRD- AUTOMOTIVE POLISH,SEALANT,WAX,GLAZE (2010 UPDATE) | 0.00083847 | architecural coatings/consumer products bin 22 | CA-BIN-22 | C91-20-3 | 0.011452 | 1070 | napthalene | autoaftermarket | CARB3009 | 9.6025e-06 | NAPTHALENE
44022 | 3009 | CONS PRD- AUTOMOTIVE POLISH,SEALANT,WAX,GLAZE (2010 UPDATE) | 0.00083847 | architecural coatings/consumer products bin 22 | CA-BIN-22 | C611-14-3 | 0.043723 | 889 | o-ethyltoluene | autoaftermarket | CARB3009 | 3.666e-05 | O-ETHYLTOLUENE
44022 | 3009 | CONS PRD- AUTOMOTIVE POLISH,SEALANT,WAX,GLAZE (2010 UPDATE) | 0.00083847 | architecural coatings/consumer products bin 22 | CA-BIN-22 | C622-96-8 | 0.043965 | 890 | p-ethyltoluene | autoaftermarket | CARB3009 | 3.6864e-05 | P-ETHYLTOLUENE
44022 | 3009 | CONS PRD- AUTOMOTIVE POLISH,SEALANT,WAX,GLAZE (2010 UPDATE) | 0.00083847 | architecural coatings/consumer products bin 22 | CA-BIN-22 | C119-64-2 | 0.00098934 | 1075 | tetralin | autoaftermarket | CARB3009 | 8.2953e-07 | TETRALIN
44022 | 3009 | CONS PRD- AUTOMOTIVE POLISH,SEALANT,WAX,GLAZE (2010 UPDATE) | 0.00083847 | architecural coatings/consumer products bin 22 | CA-BIN-22 | C25619-60-7 | 0.03854 | 2134 | tetramethylbenzenes | autoaftermarket | CARB3009 | 3.2314e-05 | TETRAMETHYLBENZENES
44206 | 3009 | CONS PRD- AUTOMOTIVE POLISH,SEALANT,WAX,GLAZE (2010 UPDATE) | 0.00088778 | Dipropylene Glycol Monopropyl Ether | NA | NA | NA | NA | NA | autoaftermarket | CARB3009 | 0.00088778 | DIPROPYLENE GLYCOL MONOPROPYL ETHER
45102 | 3009 | CONS PRD- AUTOMOTIVE POLISH,SEALANT,WAX,GLAZE (2010 UPDATE) | 2.008e-05 | Xylenes (mixed) | NA | NA | NA | NA | NA | autoaftermarket | CARB3009 | 2.008e-05 | XYLENES (MIXED)
45202 | 3009 | CONS PRD- AUTOMOTIVE POLISH,SEALANT,WAX,GLAZE (2010 UPDATE) | 6.89e-06 | Toluene | NA | NA | NA | NA | NA | autoaftermarket | CARB3009 | 6.89e-06 | TOLUENE
45208 | 3009 | CONS PRD- AUTOMOTIVE POLISH,SEALANT,WAX,GLAZE (2010 UPDATE) | 3.75e-06 | 1,2,4-Trimethylbenzene | NA | NA | NA | NA | NA | autoaftermarket | CARB3009 | 3.75e-06 | 1,2,4-TRIMETHYLBENZENE
50178 | 3009 | CONS PRD- AUTOMOTIVE POLISH,SEALANT,WAX,GLAZE (2010 UPDATE) | 3.507e-05 | Diethyl phthalate | NA | NA | NA | NA | NA | autoaftermarket | CARB3009 | 3.507e-05 | DIETHYL PHTHALATE
60006 | 3009 | CONS PRD- AUTOMOTIVE POLISH,SEALANT,WAX,GLAZE (2010 UPDATE) | 0.0054684 | kerosene | NA | NA | NA | NA | NA | autoaftermarket | CARB3009 | 0.0054684 | KEROSENE
98027 | 3009 | CONS PRD- AUTOMOTIVE POLISH,SEALANT,WAX,GLAZE (2010 UPDATE) | 0.00014477 | D-LIMONENE {4-ISOPROPENYL-1-METHYLCYCOHEXANE} | NA | NA | NA | NA | NA | autoaftermarket | CARB3009 | 0.00014477 | D-LIMONENE {4-ISOPROPENYL-1-METHYLCYCOHEXANE}
98074 | 3009 | CONS PRD- AUTOMOTIVE POLISH,SEALANT,WAX,GLAZE (2010 UPDATE) | 0.090043 | Ethylene glycol monobutyl ether | NA | NA | NA | NA | NA | autoaftermarket | CARB3009 | 0.090043 | ETHYLENE GLYCOL MONOBUTYL ETHER
98110 | 3009 | CONS PRD- AUTOMOTIVE POLISH,SEALANT,WAX,GLAZE (2010 UPDATE) | 0.00091086 | Diethylene glycol monobutyl ether | NA | NA | NA | NA | NA | autoaftermarket | CARB3009 | 0.00091086 | DIETHYLENE GLYCOL MONOBUTYL ETHER
98129 | 3009 | CONS PRD- AUTOMOTIVE POLISH,SEALANT,WAX,GLAZE (2010 UPDATE) | 0.00052122 | N-METHYLPYRROLIDINONE | NA | NA | NA | NA | NA | autoaftermarket | CARB3009 | 0.00052122 | N-METHYLPYRROLIDINONE
99134 | 3009 | CONS PRD- AUTOMOTIVE POLISH,SEALANT,WAX,GLAZE (2010 UPDATE) | 0.036364 | FRAGRANCES | NA | NA | NA | NA | NA | autoaftermarket | CARB3009 | 0.036364 | FRAGRANCES
99166 | 3009 | CONS PRD- AUTOMOTIVE POLISH,SEALANT,WAX,GLAZE (2010 UPDATE) | 0.17105 | VOLATILE METHYL SILOXANES (VMS) | NA | NA | NA | NA | NA | autoaftermarket | CARB3009 | 0.17105 | VOLATILE METHYL SILOXANES (VMS)
99168 | 3009 | CONS PRD- AUTOMOTIVE POLISH,SEALANT,WAX,GLAZE (2010 UPDATE) | 0.00060079 | AGGREGATED VOCS < 1.0% | NA | NA | NA | NA | NA | autoaftermarket | CARB3009 | 0.00060079 | AGGREGATED VOCS < 1.0%
99174 | 3009 | CONS PRD- AUTOMOTIVE POLISH,SEALANT,WAX,GLAZE (2010 UPDATE) | 5.47e-05 | 1,1-Difluoroethane {Freon 152a} | NA | NA | NA | NA | NA | autoaftermarket | CARB3009 | 5.47e-05 | 1,1-DIFLUOROETHANE {FREON 152A}
99182 | 3009 | CONS PRD- AUTOMOTIVE POLISH,SEALANT,WAX,GLAZE (2010 UPDATE) | 5.25e-06 | 1,2-Dichlorobenzene | NA | NA | NA | NA | NA | autoaftermarket | CARB3009 | 5.25e-06 | 1,2-DICHLOROBENZENE
99198 | 3009 | CONS PRD- AUTOMOTIVE POLISH,SEALANT,WAX,GLAZE (2010 UPDATE) | 0.0013958 | MORPHOLINE | NA | NA | NA | NA | NA | autoaftermarket | CARB3009 | 0.0013958 | MORPHOLINE
99211 | 3009 | CONS PRD- AUTOMOTIVE POLISH,SEALANT,WAX,GLAZE (2010 UPDATE) | 0.00063931 | 2-AMINO-2-METHYL-1-PROPANOL | NA | NA | NA | NA | NA | autoaftermarket | CARB3009 | 0.00063931 | 2-AMINO-2-METHYL-1-PROPANOL
99219 | 3009 | CONS PRD- AUTOMOTIVE POLISH,SEALANT,WAX,GLAZE (2010 UPDATE) | 0.00020081 | AMYL ACETATE | NA | NA | NA | NA | NA | autoaftermarket | CARB3009 | 0.00020081 | AMYL ACETATE
99237 | 3009 | CONS PRD- AUTOMOTIVE POLISH,SEALANT,WAX,GLAZE (2010 UPDATE) | 0.00072128 | PINE OIL | NA | NA | NA | NA | NA | autoaftermarket | CARB3009 | 0.00072128 | PINE OIL
99252 | 3009 | CONS PRD- AUTOMOTIVE POLISH,SEALANT,WAX,GLAZE (2010 UPDATE) | 0.0012371 | GLYCOL ETHER DPNB {1-(2-BUTOXY-1-METHYLETHOXY)-2-PROPANOL} | NA | NA | NA | NA | NA | autoaftermarket | CARB3009 | 0.0012371 | GLYCOL ETHER DPNB {1-(2-BUTOXY-1-METHYLETHOXY)-2-PROPANOL}
99257 | 3009 | CONS PRD- AUTOMOTIVE POLISH,SEALANT,WAX,GLAZE (2010 UPDATE) | 5.69e-06 | PROPYLENE GLYCOL T-BUTYL ETHER {1-(1,1,-DIMETHYLETHOXY)-2-PROPANOL} | NA | NA | NA | NA | NA | autoaftermarket | CARB3009 | 5.69e-06 | PROPYLENE GLYCOL T-BUTYL ETHER {1-(1,1,-DIMETHYLETHOXY)-2-PROPANOL}
99445 | 3009 | CONS PRD- AUTOMOTIVE POLISH,SEALANT,WAX,GLAZE (2010 UPDATE) | 3e-06 | 2-METHYL-1-BUTYL ACETATE | NA | NA | NA | NA | NA | autoaftermarket | CARB3009 | 3e-06 | 2-METHYL-1-BUTYL ACETATE
43204 | 3010 | CONS PRD- AUTOMOTIVE RUBBING OR POLISHING COMPOUND (2010 UPDATE) | 0.00035509 | PROPANE | NA | NA | NA | NA | NA | autoaftermarket | CARB3010 | 0.00035509 | PROPANE
43214 | 3010 | CONS PRD- AUTOMOTIVE RUBBING OR POLISHING COMPOUND (2010 UPDATE) | 0.00027 | ISOBUTANE | NA | NA | NA | NA | NA | autoaftermarket | CARB3010 | 0.00027 | ISOBUTANE
43304 | 3010 | CONS PRD- AUTOMOTIVE RUBBING OR POLISHING COMPOUND (2010 UPDATE) | 0.00077368 | Isopropyl alcohol | NA | NA | NA | NA | NA | autoaftermarket | CARB3010 | 0.00077368 | ISOPROPYL ALCOHOL
43306 | 3010 | CONS PRD- AUTOMOTIVE RUBBING OR POLISHING COMPOUND (2010 UPDATE) | 2.62e-06 | ISOBUTYL ALCOHOL | NA | NA | NA | NA | NA | autoaftermarket | CARB3010 | 2.62e-06 | ISOBUTYL ALCOHOL
43724 | 3010 | CONS PRD- AUTOMOTIVE RUBBING OR POLISHING COMPOUND (2010 UPDATE) | 1.211e-05 | Diethanolamine | NA | NA | NA | NA | NA | autoaftermarket | CARB3010 | 1.211e-05 | DIETHANOLAMINE
43725 | 3010 | CONS PRD- AUTOMOTIVE RUBBING OR POLISHING COMPOUND (2010 UPDATE) | 0.012136 | TRIETHANOLAMINE | NA | NA | NA | NA | NA | autoaftermarket | CARB3010 | 0.012136 | TRIETHANOLAMINE
44006 | 3010 | CONS PRD- AUTOMOTIVE RUBBING OR POLISHING COMPOUND (2010 UPDATE) | 0.0060022 | architecural coatings/consumer products bin 6 | CA-BIN-06 | BR-C10 | 0.052796 | 2106 | Branched C10 Alkanes | autoaftermarket | CARB3010 | 0.00031689 | BRANCHED C10 ALKANES
44006 | 3010 | CONS PRD- AUTOMOTIVE RUBBING OR POLISHING COMPOUND (2010 UPDATE) | 0.0060022 | architecural coatings/consumer products bin 6 | CA-BIN-06 | BR-C8 | 0.10322 | 1978 | Branched C8 Alkanes | autoaftermarket | CARB3010 | 0.00061953 | BRANCHED C8 ALKANES
44006 | 3010 | CONS PRD- AUTOMOTIVE RUBBING OR POLISHING COMPOUND (2010 UPDATE) | 0.0060022 | architecural coatings/consumer products bin 6 | CA-BIN-06 | BR-C9 | 0.17733 | 2037 | Branched C9 Alkanes | autoaftermarket | CARB3010 | 0.0010644 | BRANCHED C9 ALKANES
44006 | 3010 | CONS PRD- AUTOMOTIVE RUBBING OR POLISHING COMPOUND (2010 UPDATE) | 0.0060022 | architecural coatings/consumer products bin 6 | CA-BIN-06 | CYC-C10 | 0.0070413 | 2096 | C10 Cycloalkanes | autoaftermarket | CARB3010 | 4.2263e-05 | C10 CYCLOALKANES
44006 | 3010 | CONS PRD- AUTOMOTIVE RUBBING OR POLISHING COMPOUND (2010 UPDATE) | 0.0060022 | architecural coatings/consumer products bin 6 | CA-BIN-06 | CYC-C7 | 0.031692 | 1928 | C7 cycloalkanes | autoaftermarket | CARB3010 | 0.00019022 | C7 CYCLOALKANES
44006 | 3010 | CONS PRD- AUTOMOTIVE RUBBING OR POLISHING COMPOUND (2010 UPDATE) | 0.0060022 | architecural coatings/consumer products bin 6 | CA-BIN-06 | CYC-C8 | 0.16663 | 2001 | C8 cycloalkanes | autoaftermarket | CARB3010 | 0.0010001 | C8 CYCLOALKANES
44006 | 3010 | CONS PRD- AUTOMOTIVE RUBBING OR POLISHING COMPOUND (2010 UPDATE) | 0.0060022 | architecural coatings/consumer products bin 6 | CA-BIN-06 | CYC-C9 | 0.12797 | 2056 | C9 cycloalkanes | autoaftermarket | CARB3010 | 0.00076811 | C9 CYCLOALKANES
44006 | 3010 | CONS PRD- AUTOMOTIVE RUBBING OR POLISHING COMPOUND (2010 UPDATE) | 0.0060022 | architecural coatings/consumer products bin 6 | CA-BIN-06 | C124-18-5 | 0.0070422 | 1041 | n-decane | autoaftermarket | CARB3010 | 4.2269e-05 | N-DECANE
44006 | 3010 | CONS PRD- AUTOMOTIVE RUBBING OR POLISHING COMPOUND (2010 UPDATE) | 0.0060022 | architecural coatings/consumer products bin 6 | CA-BIN-06 | C142-82-5 | 0.031693 | 522 | n-heptane | autoaftermarket | CARB3010 | 0.00019023 | N-HEPTANE
44006 | 3010 | CONS PRD- AUTOMOTIVE RUBBING OR POLISHING COMPOUND (2010 UPDATE) | 0.0060022 | architecural coatings/consumer products bin 6 | CA-BIN-06 | C111-84-2 | 0.12797 | 861 | n-nonane | autoaftermarket | CARB3010 | 0.00076811 | N-NONANE
44006 | 3010 | CONS PRD- AUTOMOTIVE RUBBING OR POLISHING COMPOUND (2010 UPDATE) | 0.0060022 | architecural coatings/consumer products bin 6 | CA-BIN-06 | C111-65-9 | 0.16662 | 674 | n-octane | autoaftermarket | CARB3010 | 0.0010001 | N-OCTANE
44007 | 3010 | CONS PRD- AUTOMOTIVE RUBBING OR POLISHING COMPOUND (2010 UPDATE) | 1.898e-05 | architecural coatings/consumer products bin 7 | CA-BIN-07 | BR-C10 | 0.079187 | 2106 | Branched C10 Alkanes | autoaftermarket | CARB3010 | 1.503e-06 | BRANCHED C10 ALKANES
44007 | 3010 | CONS PRD- AUTOMOTIVE RUBBING OR POLISHING COMPOUND (2010 UPDATE) | 1.898e-05 | architecural coatings/consumer products bin 7 | CA-BIN-07 | BR-C8 | 0.15483 | 1978 | Branched C8 Alkanes | autoaftermarket | CARB3010 | 2.9386e-06 | BRANCHED C8 ALKANES
44007 | 3010 | CONS PRD- AUTOMOTIVE RUBBING OR POLISHING COMPOUND (2010 UPDATE) | 1.898e-05 | architecural coatings/consumer products bin 7 | CA-BIN-07 | BR-C9 | 0.26599 | 2037 | Branched C9 Alkanes | autoaftermarket | CARB3010 | 5.0485e-06 | BRANCHED C9 ALKANES
44007 | 3010 | CONS PRD- AUTOMOTIVE RUBBING OR POLISHING COMPOUND (2010 UPDATE) | 1.898e-05 | architecural coatings/consumer products bin 7 | CA-BIN-07 | C124-18-5 | 0.010564 | 1041 | n-decane | autoaftermarket | CARB3010 | 2.0051e-07 | N-DECANE
44007 | 3010 | CONS PRD- AUTOMOTIVE RUBBING OR POLISHING COMPOUND (2010 UPDATE) | 1.898e-05 | architecural coatings/consumer products bin 7 | CA-BIN-07 | C142-82-5 | 0.04754 | 522 | n-heptane | autoaftermarket | CARB3010 | 9.0232e-07 | N-HEPTANE
44007 | 3010 | CONS PRD- AUTOMOTIVE RUBBING OR POLISHING COMPOUND (2010 UPDATE) | 1.898e-05 | architecural coatings/consumer products bin 7 | CA-BIN-07 | C111-84-2 | 0.19196 | 861 | n-nonane | autoaftermarket | CARB3010 | 3.6433e-06 | N-NONANE
44007 | 3010 | CONS PRD- AUTOMOTIVE RUBBING OR POLISHING COMPOUND (2010 UPDATE) | 1.898e-05 | architecural coatings/consumer products bin 7 | CA-BIN-07 | C111-65-9 | 0.24994 | 674 | n-octane | autoaftermarket | CARB3010 | 4.7438e-06 | N-OCTANE
44011 | 3010 | CONS PRD- AUTOMOTIVE RUBBING OR POLISHING COMPOUND (2010 UPDATE) | 0.56482 | architecural coatings/consumer products bin 11 | CA-BIN-11 | BR-C11 | 0.062893 | 2161 | Branched C11 alkanes | autoaftermarket | CARB3010 | 0.035524 | BRANCHED C11 ALKANES
44011 | 3010 | CONS PRD- AUTOMOTIVE RUBBING OR POLISHING COMPOUND (2010 UPDATE) | 0.56482 | architecural coatings/consumer products bin 11 | CA-BIN-11 | BR-C12 | 0.1831 | 2199 | Branched C12 Alkanes | autoaftermarket | CARB3010 | 0.10342 | BRANCHED C12 ALKANES
44011 | 3010 | CONS PRD- AUTOMOTIVE RUBBING OR POLISHING COMPOUND (2010 UPDATE) | 0.56482 | architecural coatings/consumer products bin 11 | CA-BIN-11 | CYC-C10 | 0.030818 | 2096 | C10 Cycloalkanes | autoaftermarket | CARB3010 | 0.017407 | C10 CYCLOALKANES
44011 | 3010 | CONS PRD- AUTOMOTIVE RUBBING OR POLISHING COMPOUND (2010 UPDATE) | 0.56482 | architecural coatings/consumer products bin 11 | CA-BIN-11 | CYC-C11 | 0.15228 | 2147 | C11 cycloalkanes | autoaftermarket | CARB3010 | 0.086012 | C11 CYCLOALKANES
44011 | 3010 | CONS PRD- AUTOMOTIVE RUBBING OR POLISHING COMPOUND (2010 UPDATE) | 0.56482 | architecural coatings/consumer products bin 11 | CA-BIN-11 | CYC-C12 | 0.12842 | 2226 | C12 cycloalkanes | autoaftermarket | CARB3010 | 0.072533 | C12 CYCLOALKANES
44011 | 3010 | CONS PRD- AUTOMOTIVE RUBBING OR POLISHING COMPOUND (2010 UPDATE) | 0.56482 | architecural coatings/consumer products bin 11 | CA-BIN-11 | BR-C13 | 0.087336 | 2253 | C13 branched alkanes | autoaftermarket | CARB3010 | 0.049329 | C13 BRANCHED ALKANES
44011 | 3010 | CONS PRD- AUTOMOTIVE RUBBING OR POLISHING COMPOUND (2010 UPDATE) | 0.56482 | architecural coatings/consumer products bin 11 | CA-BIN-11 | CYC-C13 | 0.021818 | 2243 | C13 Cycloalkanes | autoaftermarket | CARB3010 | 0.012323 | C13 CYCLOALKANES
44011 | 3010 | CONS PRD- AUTOMOTIVE RUBBING OR POLISHING COMPOUND (2010 UPDATE) | 0.56482 | architecural coatings/consumer products bin 11 | CA-BIN-11 | C124-18-5 | 0.030818 | 1041 | n-decane | autoaftermarket | CARB3010 | 0.017407 | N-DECANE
44011 | 3010 | CONS PRD- AUTOMOTIVE RUBBING OR POLISHING COMPOUND (2010 UPDATE) | 0.56482 | architecural coatings/consumer products bin 11 | CA-BIN-11 | C112-40-3 | 0.12843 | 1360 | n-dodecane | autoaftermarket | CARB3010 | 0.072538 | N-DODECANE
44011 | 3010 | CONS PRD- AUTOMOTIVE RUBBING OR POLISHING COMPOUND (2010 UPDATE) | 0.56482 | architecural coatings/consumer products bin 11 | CA-BIN-11 | C629-50-5 | 0.021811 | 1471 | n-tridecane | autoaftermarket | CARB3010 | 0.012319 | N-TRIDECANE
44011 | 3010 | CONS PRD- AUTOMOTIVE RUBBING OR POLISHING COMPOUND (2010 UPDATE) | 0.56482 | architecural coatings/consumer products bin 11 | CA-BIN-11 | C1120-21-4 | 0.15228 | 1243 | n-undecane | autoaftermarket | CARB3010 | 0.086012 | N-UNDECANE
44012 | 3010 | CONS PRD- AUTOMOTIVE RUBBING OR POLISHING COMPOUND (2010 UPDATE) | 0.066128 | architecural coatings/consumer products bin 12 | CA-BIN-12 | BR-C11 | 0.094331 | 2161 | Branched C11 alkanes | autoaftermarket | CARB3010 | 0.0062379 | BRANCHED C11 ALKANES
44012 | 3010 | CONS PRD- AUTOMOTIVE RUBBING OR POLISHING COMPOUND (2010 UPDATE) | 0.066128 | architecural coatings/consumer products bin 12 | CA-BIN-12 | BR-C12 | 0.27467 | 2199 | Branched C12 Alkanes | autoaftermarket | CARB3010 | 0.018163 | BRANCHED C12 ALKANES
44012 | 3010 | CONS PRD- AUTOMOTIVE RUBBING OR POLISHING COMPOUND (2010 UPDATE) | 0.066128 | architecural coatings/consumer products bin 12 | CA-BIN-12 | BR-C13 | 0.13101 | 2253 | C13 branched alkanes | autoaftermarket | CARB3010 | 0.0086634 | C13 BRANCHED ALKANES
44012 | 3010 | CONS PRD- AUTOMOTIVE RUBBING OR POLISHING COMPOUND (2010 UPDATE) | 0.066128 | architecural coatings/consumer products bin 12 | CA-BIN-12 | C124-18-5 | 0.046225 | 1041 | n-decane | autoaftermarket | CARB3010 | 0.0030567 | N-DECANE
44012 | 3010 | CONS PRD- AUTOMOTIVE RUBBING OR POLISHING COMPOUND (2010 UPDATE) | 0.066128 | architecural coatings/consumer products bin 12 | CA-BIN-12 | C112-40-3 | 0.19264 | 1360 | n-dodecane | autoaftermarket | CARB3010 | 0.012739 | N-DODECANE
44012 | 3010 | CONS PRD- AUTOMOTIVE RUBBING OR POLISHING COMPOUND (2010 UPDATE) | 0.066128 | architecural coatings/consumer products bin 12 | CA-BIN-12 | C629-50-5 | 0.03272 | 1471 | n-tridecane | autoaftermarket | CARB3010 | 0.0021637 | N-TRIDECANE
44012 | 3010 | CONS PRD- AUTOMOTIVE RUBBING OR POLISHING COMPOUND (2010 UPDATE) | 0.066128 | architecural coatings/consumer products bin 12 | CA-BIN-12 | C1120-21-4 | 0.22841 | 1243 | n-undecane | autoaftermarket | CARB3010 | 0.015104 | N-UNDECANE
44014 | 3010 | CONS PRD- AUTOMOTIVE RUBBING OR POLISHING COMPOUND (2010 UPDATE) | 0.0010509 | architecural coatings/consumer products bin 14 | CA-BIN-14 | C135-98-8 | 9.5181e-06 | 1090 | (1-methylpropyl)benzene (sec-butyl benzene) | autoaftermarket | CARB3010 | 1.0002e-08 | (1-METHYLPROPYL)BENZENE (SEC-BUTYL BENZENE)
44014 | 3010 | CONS PRD- AUTOMOTIVE RUBBING OR POLISHING COMPOUND (2010 UPDATE) | 0.0010509 | architecural coatings/consumer products bin 14 | CA-BIN-14 | C527-53-7 | 0.00046639 | 1095 | 1,2,3,5-tetramethylbenzene | autoaftermarket | CARB3010 | 4.9012e-07 | 1,2,3,5-TETRAMETHYLBENZENE
44014 | 3010 | CONS PRD- AUTOMOTIVE RUBBING OR POLISHING COMPOUND (2010 UPDATE) | 0.0010509 | architecural coatings/consumer products bin 14 | CA-BIN-14 | C135-01-3 | 9.5181e-05 | 1105 | 1,2-diethylbenzene (ortho) | autoaftermarket | CARB3010 | 1.0002e-07 | 1,2-DIETHYLBENZENE (ORTHO)
44014 | 3010 | CONS PRD- AUTOMOTIVE RUBBING OR POLISHING COMPOUND (2010 UPDATE) | 0.0010509 | architecural coatings/consumer products bin 14 | CA-BIN-14 | C141-93-5 | 0.00030458 | 1102 | 1,3-diethylbenzene (meta) | autoaftermarket | CARB3010 | 3.2008e-07 | 1,3-DIETHYLBENZENE (META)
44014 | 3010 | CONS PRD- AUTOMOTIVE RUBBING OR POLISHING COMPOUND (2010 UPDATE) | 0.0010509 | architecural coatings/consumer products bin 14 | CA-BIN-14 | C105-05-5 | 0.00019036 | 1108 | 1,4-diethylbenzene (para) | autoaftermarket | CARB3010 | 2.0005e-07 | 1,4-DIETHYLBENZENE (PARA)
44014 | 3010 | CONS PRD- AUTOMOTIVE RUBBING OR POLISHING COMPOUND (2010 UPDATE) | 0.0010509 | architecural coatings/consumer products bin 14 | CA-BIN-14 | C90-12-0 | 0.00022185 | 1263 | 1-methyl naphthalene | autoaftermarket | CARB3010 | 2.3313e-07 | 1-METHYL NAPHTHALENE
44014 | 3010 | CONS PRD- AUTOMOTIVE RUBBING OR POLISHING COMPOUND (2010 UPDATE) | 0.0010509 | architecural coatings/consumer products bin 14 | CA-BIN-14 | C91-57-6 | 0.00097814 | 1264 | 2-methylnaphthalene | autoaftermarket | CARB3010 | 1.0279e-06 | 2-METHYLNAPHTHALENE
44014 | 3010 | CONS PRD- AUTOMOTIVE RUBBING OR POLISHING COMPOUND (2010 UPDATE) | 0.0010509 | architecural coatings/consumer products bin 14 | CA-BIN-14 | BR-C11 | 0.059746 | 2161 | Branched C11 alkanes | autoaftermarket | CARB3010 | 6.2786e-05 | BRANCHED C11 ALKANES
44014 | 3010 | CONS PRD- AUTOMOTIVE RUBBING OR POLISHING COMPOUND (2010 UPDATE) | 0.0010509 | architecural coatings/consumer products bin 14 | CA-BIN-14 | BR-C12 | 0.17395 | 2199 | Branched C12 Alkanes | autoaftermarket | CARB3010 | 0.00018281 | BRANCHED C12 ALKANES
44014 | 3010 | CONS PRD- AUTOMOTIVE RUBBING OR POLISHING COMPOUND (2010 UPDATE) | 0.0010509 | architecural coatings/consumer products bin 14 | CA-BIN-14 | CYC-C10 | 0.029274 | 2096 | C10 Cycloalkanes | autoaftermarket | CARB3010 | 3.0763e-05 | C10 CYCLOALKANES
44014 | 3010 | CONS PRD- AUTOMOTIVE RUBBING OR POLISHING COMPOUND (2010 UPDATE) | 0.0010509 | architecural coatings/consumer products bin 14 | CA-BIN-14 | S2-45248 | 0.0015705 | 2129 | c10 dialkyl benzenes | autoaftermarket | CARB3010 | 1.6504e-06 | C10 DIALKYL BENZENES
44014 | 3010 | CONS PRD- AUTOMOTIVE RUBBING OR POLISHING COMPOUND (2010 UPDATE) | 0.0010509 | architecural coatings/consumer products bin 14 | CA-BIN-14 | C10-BEN1 | 0.00021892 | 2120 | C10 Monosubstituted Benzenes | autoaftermarket | CARB3010 | 2.3006e-07 | C10 MONOSUBSTITUTED BENZENES
44014 | 3010 | CONS PRD- AUTOMOTIVE RUBBING OR POLISHING COMPOUND (2010 UPDATE) | 0.0010509 | architecural coatings/consumer products bin 14 | CA-BIN-14 | C10-BEN3 | 0.00237 | 2141 | C10 trialkylbenzenes | autoaftermarket | CARB3010 | 2.4906e-06 | C10 TRIALKYLBENZENES
44014 | 3010 | CONS PRD- AUTOMOTIVE RUBBING OR POLISHING COMPOUND (2010 UPDATE) | 0.0010509 | architecural coatings/consumer products bin 14 | CA-BIN-14 | CYC-C11 | 0.14467 | 2147 | C11 cycloalkanes | autoaftermarket | CARB3010 | 0.00015203 | C11 CYCLOALKANES
44014 | 3010 | CONS PRD- AUTOMOTIVE RUBBING OR POLISHING COMPOUND (2010 UPDATE) | 0.0010509 | architecural coatings/consumer products bin 14 | CA-BIN-14 | S2-45245 | 0.0015979 | 2179 | c11 dialkyl benzenes | autoaftermarket | CARB3010 | 1.6793e-06 | C11 DIALKYL BENZENES
44014 | 3010 | CONS PRD- AUTOMOTIVE RUBBING OR POLISHING COMPOUND (2010 UPDATE) | 0.0010509 | architecural coatings/consumer products bin 14 | CA-BIN-14 | C11-BEN1 | 0.00054667 | 2145 | C11 Monosubstituted Benzenes | autoaftermarket | CARB3010 | 5.7448e-07 | C11 MONOSUBSTITUTED BENZENES
44014 | 3010 | CONS PRD- AUTOMOTIVE RUBBING OR POLISHING COMPOUND (2010 UPDATE) | 0.0010509 | architecural coatings/consumer products bin 14 | CA-BIN-14 | C11-TET | 0.0021051 | 2176 | C11 Tetralin or Indane | autoaftermarket | CARB3010 | 2.2122e-06 | C11 TETRALIN OR INDANE
44014 | 3010 | CONS PRD- AUTOMOTIVE RUBBING OR POLISHING COMPOUND (2010 UPDATE) | 0.0010509 | architecural coatings/consumer products bin 14 | CA-BIN-14 | C11-BEN4 | 0.0052459 | 2168 | C11 Tetrasubstituted Benzenes | autoaftermarket | CARB3010 | 5.5128e-06 | C11 TETRASUBSTITUTED BENZENES
44014 | 3010 | CONS PRD- AUTOMOTIVE RUBBING OR POLISHING COMPOUND (2010 UPDATE) | 0.0010509 | architecural coatings/consumer products bin 14 | CA-BIN-14 | S2-45246 | 0.010429 | 2180 | c11 trialkyl benzenes | autoaftermarket | CARB3010 | 1.0959e-05 | C11 TRIALKYL BENZENES
44014 | 3010 | CONS PRD- AUTOMOTIVE RUBBING OR POLISHING COMPOUND (2010 UPDATE) | 0.0010509 | architecural coatings/consumer products bin 14 | CA-BIN-14 | CYC-C12 | 0.122 | 2226 | C12 cycloalkanes | autoaftermarket | CARB3010 | 0.00012821 | C12 CYCLOALKANES
44014 | 3010 | CONS PRD- AUTOMOTIVE RUBBING OR POLISHING COMPOUND (2010 UPDATE) | 0.0010509 | architecural coatings/consumer products bin 14 | CA-BIN-14 | S0-45247 | 0.0010932 | 2220 | c12 dialkyl benzenes | autoaftermarket | CARB3010 | 1.1488e-06 | C12 DIALKYL BENZENES
44014 | 3010 | CONS PRD- AUTOMOTIVE RUBBING OR POLISHING COMPOUND (2010 UPDATE) | 0.0010509 | architecural coatings/consumer products bin 14 | CA-BIN-14 | C12-BEN1 | 0.00036824 | 2221 | C12 Monosubstituted Benzenes | autoaftermarket | CARB3010 | 3.8698e-07 | C12 MONOSUBSTITUTED BENZENES
44014 | 3010 | CONS PRD- AUTOMOTIVE RUBBING OR POLISHING COMPOUND (2010 UPDATE) | 0.0010509 | architecural coatings/consumer products bin 14 | CA-BIN-14 | C12-NAPH | 0.005495 | 2186 | C12 naphthalenes | autoaftermarket | CARB3010 | 5.7746e-06 | C12 NAPHTHALENES
44014 | 3010 | CONS PRD- AUTOMOTIVE RUBBING OR POLISHING COMPOUND (2010 UPDATE) | 0.0010509 | architecural coatings/consumer products bin 14 | CA-BIN-14 | C12-BEN3 | 0.011346 | 2212 | C12 Trisubstituted Benzenes | autoaftermarket | CARB3010 | 1.1924e-05 | C12 TRISUBSTITUTED BENZENES
44014 | 3010 | CONS PRD- AUTOMOTIVE RUBBING OR POLISHING COMPOUND (2010 UPDATE) | 0.0010509 | architecural coatings/consumer products bin 14 | CA-BIN-14 | BR-C13 | 0.082968 | 2253 | C13 branched alkanes | autoaftermarket | CARB3010 | 8.7189e-05 | C13 BRANCHED ALKANES
44014 | 3010 | CONS PRD- AUTOMOTIVE RUBBING OR POLISHING COMPOUND (2010 UPDATE) | 0.0010509 | architecural coatings/consumer products bin 14 | CA-BIN-14 | CYC-C13 | 0.020716 | 2243 | C13 Cycloalkanes | autoaftermarket | CARB3010 | 2.177e-05 | C13 CYCLOALKANES
44014 | 3010 | CONS PRD- AUTOMOTIVE RUBBING OR POLISHING COMPOUND (2010 UPDATE) | 0.0010509 | architecural coatings/consumer products bin 14 | CA-BIN-14 | C13-BEN2 | 0.00012502 | 2391 | C13 Disubstituted Benzenes | autoaftermarket | CARB3010 | 1.3138e-07 | C13 DISUBSTITUTED BENZENES
44014 | 3010 | CONS PRD- AUTOMOTIVE RUBBING OR POLISHING COMPOUND (2010 UPDATE) | 0.0010509 | architecural coatings/consumer products bin 14 | CA-BIN-14 | C13-BEN1 | 5.0009e-05 | 2390 | C13 Monosubstituted Benzenes | autoaftermarket | CARB3010 | 5.2553e-08 | C13 MONOSUBSTITUTED BENZENES
44014 | 3010 | CONS PRD- AUTOMOTIVE RUBBING OR POLISHING COMPOUND (2010 UPDATE) | 0.0010509 | architecural coatings/consumer products bin 14 | CA-BIN-14 | C13-NAPH | 0.0015212 | 2234 | C13 naphthalenes | autoaftermarket | CARB3010 | 1.5986e-06 | C13 NAPHTHALENES
44014 | 3010 | CONS PRD- AUTOMOTIVE RUBBING OR POLISHING COMPOUND (2010 UPDATE) | 0.0010509 | architecural coatings/consumer products bin 14 | CA-BIN-14 | C13-BEN3 | 0.0013502 | 2392 | C13 Trisubstituted Benzenes | autoaftermarket | CARB3010 | 1.4189e-06 | C13 TRISUBSTITUTED BENZENES
44014 | 3010 | CONS PRD- AUTOMOTIVE RUBBING OR POLISHING COMPOUND (2010 UPDATE) | 0.0010509 | architecural coatings/consumer products bin 14 | CA-BIN-14 | C27133-93-3 | 0.00048751 | 2130 | methylindans | autoaftermarket | CARB3010 | 5.1231e-07 | METHYLINDANS
44014 | 3010 | CONS PRD- AUTOMOTIVE RUBBING OR POLISHING COMPOUND (2010 UPDATE) | 0.0010509 | architecural coatings/consumer products bin 14 | CA-BIN-14 | C104-51-8 | 0.00018084 | 1091 | n-butylbenzene | autoaftermarket | CARB3010 | 1.9005e-07 | N-BUTYLBENZENE
44014 | 3010 | CONS PRD- AUTOMOTIVE RUBBING OR POLISHING COMPOUND (2010 UPDATE) | 0.0010509 | architecural coatings/consumer products bin 14 | CA-BIN-14 | C124-18-5 | 0.029281 | 1041 | n-decane | autoaftermarket | CARB3010 | 3.0771e-05 | N-DECANE
44014 | 3010 | CONS PRD- AUTOMOTIVE RUBBING OR POLISHING COMPOUND (2010 UPDATE) | 0.0010509 | architecural coatings/consumer products bin 14 | CA-BIN-14 | C112-40-3 | 0.122 | 1360 | n-dodecane | autoaftermarket | CARB3010 | 0.00012821 | N-DODECANE
44014 | 3010 | CONS PRD- AUTOMOTIVE RUBBING OR POLISHING COMPOUND (2010 UPDATE) | 0.0010509 | architecural coatings/consumer products bin 14 | CA-BIN-14 | C629-50-5 | 0.020722 | 1471 | n-tridecane | autoaftermarket | CARB3010 | 2.1777e-05 | N-TRIDECANE
44014 | 3010 | CONS PRD- AUTOMOTIVE RUBBING OR POLISHING COMPOUND (2010 UPDATE) | 0.0010509 | architecural coatings/consumer products bin 14 | CA-BIN-14 | C1120-21-4 | 0.14467 | 1243 | n-undecane | autoaftermarket | CARB3010 | 0.00015203 | N-UNDECANE
44014 | 3010 | CONS PRD- AUTOMOTIVE RUBBING OR POLISHING COMPOUND (2010 UPDATE) | 0.0010509 | architecural coatings/consumer products bin 14 | CA-BIN-14 | C91-20-3 | 0.00018179 | 1070 | napthalene | autoaftermarket | CARB3010 | 1.9103e-07 | NAPTHALENE
44014 | 3010 | CONS PRD- AUTOMOTIVE RUBBING OR POLISHING COMPOUND (2010 UPDATE) | 0.0010509 | architecural coatings/consumer products bin 14 | CA-BIN-14 | C700-12-9 | 0.00083051 | 1302 | pentamethylbenzene | autoaftermarket | CARB3010 | 8.7277e-07 | PENTAMETHYLBENZENE
44014 | 3010 | CONS PRD- AUTOMOTIVE RUBBING OR POLISHING COMPOUND (2010 UPDATE) | 0.0010509 | architecural coatings/consumer products bin 14 | CA-BIN-14 | C119-64-2 | 1.875e-05 | 1075 | tetralin | autoaftermarket | CARB3010 | 1.9704e-08 | TETRALIN
44014 | 3010 | CONS PRD- AUTOMOTIVE RUBBING OR POLISHING COMPOUND (2010 UPDATE) | 0.0010509 | architecural coatings/consumer products bin 14 | CA-BIN-14 | C25619-60-7 | 0.00059964 | 2134 | tetramethylbenzenes | autoaftermarket | CARB3010 | 6.3015e-07 | TETRAMETHYLBENZENES
44015 | 3010 | CONS PRD- AUTOMOTIVE RUBBING OR POLISHING COMPOUND (2010 UPDATE) | 0.0071503 | architecural coatings/consumer products bin 15 | CA-BIN-15 | C135-98-8 | 3.8283e-05 | 1090 | (1-methylpropyl)benzene (sec-butyl benzene) | autoaftermarket | CARB3010 | 2.7373e-07 | (1-METHYLPROPYL)BENZENE (SEC-BUTYL BENZENE)
44015 | 3010 | CONS PRD- AUTOMOTIVE RUBBING OR POLISHING COMPOUND (2010 UPDATE) | 0.0071503 | architecural coatings/consumer products bin 15 | CA-BIN-15 | C527-53-7 | 0.0013877 | 1095 | 1,2,3,5-tetramethylbenzene | autoaftermarket | CARB3010 | 9.9228e-06 | 1,2,3,5-TETRAMETHYLBENZENE
44015 | 3010 | CONS PRD- AUTOMOTIVE RUBBING OR POLISHING COMPOUND (2010 UPDATE) | 0.0071503 | architecural coatings/consumer products bin 15 | CA-BIN-15 | C135-01-3 | 0.00027755 | 1105 | 1,2-diethylbenzene (ortho) | autoaftermarket | CARB3010 | 1.9846e-06 | 1,2-DIETHYLBENZENE (ORTHO)
44015 | 3010 | CONS PRD- AUTOMOTIVE RUBBING OR POLISHING COMPOUND (2010 UPDATE) | 0.0071503 | architecural coatings/consumer products bin 15 | CA-BIN-15 | C141-93-5 | 0.00091878 | 1102 | 1,3-diethylbenzene (meta) | autoaftermarket | CARB3010 | 6.5696e-06 | 1,3-DIETHYLBENZENE (META)
44015 | 3010 | CONS PRD- AUTOMOTIVE RUBBING OR POLISHING COMPOUND (2010 UPDATE) | 0.0071503 | architecural coatings/consumer products bin 15 | CA-BIN-15 | C105-05-5 | 0.0005551 | 1108 | 1,4-diethylbenzene (para) | autoaftermarket | CARB3010 | 3.9691e-06 | 1,4-DIETHYLBENZENE (PARA)
44015 | 3010 | CONS PRD- AUTOMOTIVE RUBBING OR POLISHING COMPOUND (2010 UPDATE) | 0.0071503 | architecural coatings/consumer products bin 15 | CA-BIN-15 | C90-12-0 | 0.00067935 | 1263 | 1-methyl naphthalene | autoaftermarket | CARB3010 | 4.8576e-06 | 1-METHYL NAPHTHALENE
44015 | 3010 | CONS PRD- AUTOMOTIVE RUBBING OR POLISHING COMPOUND (2010 UPDATE) | 0.0071503 | architecural coatings/consumer products bin 15 | CA-BIN-15 | C91-57-6 | 0.0029405 | 1264 | 2-methylnaphthalene | autoaftermarket | CARB3010 | 2.1025e-05 | 2-METHYLNAPHTHALENE
44015 | 3010 | CONS PRD- AUTOMOTIVE RUBBING OR POLISHING COMPOUND (2010 UPDATE) | 0.0071503 | architecural coatings/consumer products bin 15 | CA-BIN-15 | BR-C11 | 0.053455 | 2161 | Branched C11 alkanes | autoaftermarket | CARB3010 | 0.00038222 | BRANCHED C11 ALKANES
44015 | 3010 | CONS PRD- AUTOMOTIVE RUBBING OR POLISHING COMPOUND (2010 UPDATE) | 0.0071503 | architecural coatings/consumer products bin 15 | CA-BIN-15 | BR-C12 | 0.15564 | 2199 | Branched C12 Alkanes | autoaftermarket | CARB3010 | 0.0011129 | BRANCHED C12 ALKANES
44015 | 3010 | CONS PRD- AUTOMOTIVE RUBBING OR POLISHING COMPOUND (2010 UPDATE) | 0.0071503 | architecural coatings/consumer products bin 15 | CA-BIN-15 | CYC-C10 | 0.026195 | 2096 | C10 Cycloalkanes | autoaftermarket | CARB3010 | 0.0001873 | C10 CYCLOALKANES
44015 | 3010 | CONS PRD- AUTOMOTIVE RUBBING OR POLISHING COMPOUND (2010 UPDATE) | 0.0071503 | architecural coatings/consumer products bin 15 | CA-BIN-15 | S2-45248 | 0.0046992 | 2129 | c10 dialkyl benzenes | autoaftermarket | CARB3010 | 3.3601e-05 | C10 DIALKYL BENZENES
44015 | 3010 | CONS PRD- AUTOMOTIVE RUBBING OR POLISHING COMPOUND (2010 UPDATE) | 0.0071503 | architecural coatings/consumer products bin 15 | CA-BIN-15 | C10-BEN1 | 0.00066995 | 2120 | C10 Monosubstituted Benzenes | autoaftermarket | CARB3010 | 4.7903e-06 | C10 MONOSUBSTITUTED BENZENES
44015 | 3010 | CONS PRD- AUTOMOTIVE RUBBING OR POLISHING COMPOUND (2010 UPDATE) | 0.0071503 | architecural coatings/consumer products bin 15 | CA-BIN-15 | C10-BEN1 | 9.5707e-06 | 2120 | C10 Monosubstituted Benzenes | autoaftermarket | CARB3010 | 6.8433e-08 | C10 MONOSUBSTITUTED BENZENES
44015 | 3010 | CONS PRD- AUTOMOTIVE RUBBING OR POLISHING COMPOUND (2010 UPDATE) | 0.0071503 | architecural coatings/consumer products bin 15 | CA-BIN-15 | C10-BEN3 | 0.0071014 | 2141 | C10 trialkylbenzenes | autoaftermarket | CARB3010 | 5.0777e-05 | C10 TRIALKYLBENZENES
44015 | 3010 | CONS PRD- AUTOMOTIVE RUBBING OR POLISHING COMPOUND (2010 UPDATE) | 0.0071503 | architecural coatings/consumer products bin 15 | CA-BIN-15 | CYC-C11 | 0.12944 | 2147 | C11 cycloalkanes | autoaftermarket | CARB3010 | 0.00092553 | C11 CYCLOALKANES
44015 | 3010 | CONS PRD- AUTOMOTIVE RUBBING OR POLISHING COMPOUND (2010 UPDATE) | 0.0071503 | architecural coatings/consumer products bin 15 | CA-BIN-15 | S2-45245 | 0.004778 | 2179 | c11 dialkyl benzenes | autoaftermarket | CARB3010 | 3.4164e-05 | C11 DIALKYL BENZENES
44015 | 3010 | CONS PRD- AUTOMOTIVE RUBBING OR POLISHING COMPOUND (2010 UPDATE) | 0.0071503 | architecural coatings/consumer products bin 15 | CA-BIN-15 | C11-BEN1 | 0.0016279 | 2145 | C11 Monosubstituted Benzenes | autoaftermarket | CARB3010 | 1.164e-05 | C11 MONOSUBSTITUTED BENZENES
44015 | 3010 | CONS PRD- AUTOMOTIVE RUBBING OR POLISHING COMPOUND (2010 UPDATE) | 0.0071503 | architecural coatings/consumer products bin 15 | CA-BIN-15 | C11-TET | 0.0063292 | 2176 | C11 Tetralin or Indane | autoaftermarket | CARB3010 | 4.5256e-05 | C11 TETRALIN OR INDANE
44015 | 3010 | CONS PRD- AUTOMOTIVE RUBBING OR POLISHING COMPOUND (2010 UPDATE) | 0.0071503 | architecural coatings/consumer products bin 15 | CA-BIN-15 | C11-BEN4 | 0.015729 | 2168 | C11 Tetrasubstituted Benzenes | autoaftermarket | CARB3010 | 0.00011247 | C11 TETRASUBSTITUTED BENZENES
44015 | 3010 | CONS PRD- AUTOMOTIVE RUBBING OR POLISHING COMPOUND (2010 UPDATE) | 0.0071503 | architecural coatings/consumer products bin 15 | CA-BIN-15 | S2-45246 | 0.031269 | 2180 | c11 trialkyl benzenes | autoaftermarket | CARB3010 | 0.00022358 | C11 TRIALKYL BENZENES
44015 | 3010 | CONS PRD- AUTOMOTIVE RUBBING OR POLISHING COMPOUND (2010 UPDATE) | 0.0071503 | architecural coatings/consumer products bin 15 | CA-BIN-15 | CYC-C12 | 0.10916 | 2226 | C12 cycloalkanes | autoaftermarket | CARB3010 | 0.00078053 | C12 CYCLOALKANES
44015 | 3010 | CONS PRD- AUTOMOTIVE RUBBING OR POLISHING COMPOUND (2010 UPDATE) | 0.0071503 | architecural coatings/consumer products bin 15 | CA-BIN-15 | S0-45247 | 0.0032862 | 2220 | c12 dialkyl benzenes | autoaftermarket | CARB3010 | 2.3497e-05 | C12 DIALKYL BENZENES
44015 | 3010 | CONS PRD- AUTOMOTIVE RUBBING OR POLISHING COMPOUND (2010 UPDATE) | 0.0071503 | architecural coatings/consumer products bin 15 | CA-BIN-15 | C12-BEN1 | 0.0011224 | 2221 | C12 Monosubstituted Benzenes | autoaftermarket | CARB3010 | 8.0254e-06 | C12 MONOSUBSTITUTED BENZENES
44015 | 3010 | CONS PRD- AUTOMOTIVE RUBBING OR POLISHING COMPOUND (2010 UPDATE) | 0.0071503 | architecural coatings/consumer products bin 15 | CA-BIN-15 | C12-NAPH | 0.016476 | 2186 | C12 naphthalenes | autoaftermarket | CARB3010 | 0.00011781 | C12 NAPHTHALENES
44015 | 3010 | CONS PRD- AUTOMOTIVE RUBBING OR POLISHING COMPOUND (2010 UPDATE) | 0.0071503 | architecural coatings/consumer products bin 15 | CA-BIN-15 | C12-BEN3 | 0.034054 | 2212 | C12 Trisubstituted Benzenes | autoaftermarket | CARB3010 | 0.00024349 | C12 TRISUBSTITUTED BENZENES
44015 | 3010 | CONS PRD- AUTOMOTIVE RUBBING OR POLISHING COMPOUND (2010 UPDATE) | 0.0071503 | architecural coatings/consumer products bin 15 | CA-BIN-15 | BR-C13 | 0.074237 | 2253 | C13 branched alkanes | autoaftermarket | CARB3010 | 0.00053081 | C13 BRANCHED ALKANES
44015 | 3010 | CONS PRD- AUTOMOTIVE RUBBING OR POLISHING COMPOUND (2010 UPDATE) | 0.0071503 | architecural coatings/consumer products bin 15 | CA-BIN-15 | CYC-C13 | 0.018542 | 2243 | C13 Cycloalkanes | autoaftermarket | CARB3010 | 0.00013258 | C13 CYCLOALKANES
44015 | 3010 | CONS PRD- AUTOMOTIVE RUBBING OR POLISHING COMPOUND (2010 UPDATE) | 0.0071503 | architecural coatings/consumer products bin 15 | CA-BIN-15 | C13-BEN2 | 0.00038971 | 2391 | C13 Disubstituted Benzenes | autoaftermarket | CARB3010 | 2.7865e-06 | C13 DISUBSTITUTED BENZENES
44015 | 3010 | CONS PRD- AUTOMOTIVE RUBBING OR POLISHING COMPOUND (2010 UPDATE) | 0.0071503 | architecural coatings/consumer products bin 15 | CA-BIN-15 | C13-BEN1 | 0.00013828 | 2390 | C13 Monosubstituted Benzenes | autoaftermarket | CARB3010 | 9.8877e-07 | C13 MONOSUBSTITUTED BENZENES
44015 | 3010 | CONS PRD- AUTOMOTIVE RUBBING OR POLISHING COMPOUND (2010 UPDATE) | 0.0071503 | architecural coatings/consumer products bin 15 | CA-BIN-15 | C13-NAPH | 0.0045768 | 2234 | C13 naphthalenes | autoaftermarket | CARB3010 | 3.2725e-05 | C13 NAPHTHALENES
44015 | 3010 | CONS PRD- AUTOMOTIVE RUBBING OR POLISHING COMPOUND (2010 UPDATE) | 0.0071503 | architecural coatings/consumer products bin 15 | CA-BIN-15 | C13-BEN3 | 0.0040479 | 2392 | C13 Trisubstituted Benzenes | autoaftermarket | CARB3010 | 2.8944e-05 | C13 TRISUBSTITUTED BENZENES
44015 | 3010 | CONS PRD- AUTOMOTIVE RUBBING OR POLISHING COMPOUND (2010 UPDATE) | 0.0071503 | architecural coatings/consumer products bin 15 | CA-BIN-15 | C27133-93-3 | 0.0014706 | 2130 | methylindans | autoaftermarket | CARB3010 | 1.0515e-05 | METHYLINDANS
44015 | 3010 | CONS PRD- AUTOMOTIVE RUBBING OR POLISHING COMPOUND (2010 UPDATE) | 0.0071503 | architecural coatings/consumer products bin 15 | CA-BIN-15 | C104-51-8 | 0.00054553 | 1091 | n-butylbenzene | autoaftermarket | CARB3010 | 3.9007e-06 | N-BUTYLBENZENE
44015 | 3010 | CONS PRD- AUTOMOTIVE RUBBING OR POLISHING COMPOUND (2010 UPDATE) | 0.0071503 | architecural coatings/consumer products bin 15 | CA-BIN-15 | C124-18-5 | 0.026196 | 1041 | n-decane | autoaftermarket | CARB3010 | 0.00018731 | N-DECANE
44015 | 3010 | CONS PRD- AUTOMOTIVE RUBBING OR POLISHING COMPOUND (2010 UPDATE) | 0.0071503 | architecural coatings/consumer products bin 15 | CA-BIN-15 | C112-40-3 | 0.10916 | 1360 | n-dodecane | autoaftermarket | CARB3010 | 0.0007805 | N-DODECANE
44015 | 3010 | CONS PRD- AUTOMOTIVE RUBBING OR POLISHING COMPOUND (2010 UPDATE) | 0.0071503 | architecural coatings/consumer products bin 15 | CA-BIN-15 | C629-50-5 | 0.018536 | 1471 | n-tridecane | autoaftermarket | CARB3010 | 0.00013254 | N-TRIDECANE
44015 | 3010 | CONS PRD- AUTOMOTIVE RUBBING OR POLISHING COMPOUND (2010 UPDATE) | 0.0071503 | architecural coatings/consumer products bin 15 | CA-BIN-15 | C1120-21-4 | 0.12944 | 1243 | n-undecane | autoaftermarket | CARB3010 | 0.00092551 | N-UNDECANE
44015 | 3010 | CONS PRD- AUTOMOTIVE RUBBING OR POLISHING COMPOUND (2010 UPDATE) | 0.0071503 | architecural coatings/consumer products bin 15 | CA-BIN-15 | C91-20-3 | 0.00053923 | 1070 | napthalene | autoaftermarket | CARB3010 | 3.8556e-06 | NAPTHALENE
44015 | 3010 | CONS PRD- AUTOMOTIVE RUBBING OR POLISHING COMPOUND (2010 UPDATE) | 0.0071503 | architecural coatings/consumer products bin 15 | CA-BIN-15 | C700-12-9 | 0.0024947 | 1302 | pentamethylbenzene | autoaftermarket | CARB3010 | 1.7838e-05 | PENTAMETHYLBENZENE
44015 | 3010 | CONS PRD- AUTOMOTIVE RUBBING OR POLISHING COMPOUND (2010 UPDATE) | 0.0071503 | architecural coatings/consumer products bin 15 | CA-BIN-15 | C119-64-2 | 4.7135e-05 | 1075 | tetralin | autoaftermarket | CARB3010 | 3.3703e-07 | TETRALIN
44015 | 3010 | CONS PRD- AUTOMOTIVE RUBBING OR POLISHING COMPOUND (2010 UPDATE) | 0.0071503 | architecural coatings/consumer products bin 15 | CA-BIN-15 | C25619-60-7 | 0.0018089 | 2134 | tetramethylbenzenes | autoaftermarket | CARB3010 | 1.2934e-05 | TETRAMETHYLBENZENES
44016 | 3010 | CONS PRD- AUTOMOTIVE RUBBING OR POLISHING COMPOUND (2010 UPDATE) | 0.19504 | architecural coatings/consumer products bin 16 | CA-BIN-16 | BR-C17 | 0.080524 | 2325 | Branched C17 Alkanes | autoaftermarket | CARB3010 | 0.015705 | BRANCHED C17 ALKANES
44016 | 3010 | CONS PRD- AUTOMOTIVE RUBBING OR POLISHING COMPOUND (2010 UPDATE) | 0.19504 | architecural coatings/consumer products bin 16 | CA-BIN-16 | BR-C14 | 0.012679 | 2276 | C14 branched alkanes | autoaftermarket | CARB3010 | 0.0024729 | C14 BRANCHED ALKANES
44016 | 3010 | CONS PRD- AUTOMOTIVE RUBBING OR POLISHING COMPOUND (2010 UPDATE) | 0.19504 | architecural coatings/consumer products bin 16 | CA-BIN-16 | CYC-C14 | 0.076486 | 2270 | C14 Cycloalkanes | autoaftermarket | CARB3010 | 0.014917 | C14 CYCLOALKANES
44016 | 3010 | CONS PRD- AUTOMOTIVE RUBBING OR POLISHING COMPOUND (2010 UPDATE) | 0.19504 | architecural coatings/consumer products bin 16 | CA-BIN-16 | BR-C15 | 0.095693 | 2296 | C15 branched alkanes | autoaftermarket | CARB3010 | 0.018663 | C15 BRANCHED ALKANES
44016 | 3010 | CONS PRD- AUTOMOTIVE RUBBING OR POLISHING COMPOUND (2010 UPDATE) | 0.19504 | architecural coatings/consumer products bin 16 | CA-BIN-16 | CYC-C15 | 0.16648 | 2292 | C15 Cycloalkanes | autoaftermarket | CARB3010 | 0.032469 | C15 CYCLOALKANES
44016 | 3010 | CONS PRD- AUTOMOTIVE RUBBING OR POLISHING COMPOUND (2010 UPDATE) | 0.19504 | architecural coatings/consumer products bin 16 | CA-BIN-16 | BR-C16 | 0.14443 | 2312 | C16 branched alkanes | autoaftermarket | CARB3010 | 0.02817 | C16 BRANCHED ALKANES
44016 | 3010 | CONS PRD- AUTOMOTIVE RUBBING OR POLISHING COMPOUND (2010 UPDATE) | 0.19504 | architecural coatings/consumer products bin 16 | CA-BIN-16 | CYC-C16 | 0.080972 | 2310 | C16 Cycloalkanes | autoaftermarket | CARB3010 | 0.015792 | C16 CYCLOALKANES
44016 | 3010 | CONS PRD- AUTOMOTIVE RUBBING OR POLISHING COMPOUND (2010 UPDATE) | 0.19504 | architecural coatings/consumer products bin 16 | CA-BIN-16 | CYC-C17 | 0.009394 | 2324 | C17 cycloalkanes | autoaftermarket | CARB3010 | 0.0018322 | C17 CYCLOALKANES
44016 | 3010 | CONS PRD- AUTOMOTIVE RUBBING OR POLISHING COMPOUND (2010 UPDATE) | 0.19504 | architecural coatings/consumer products bin 16 | CA-BIN-16 | C544-76-3 | 0.080977 | 1646 | hexadecane | autoaftermarket | CARB3010 | 0.015793 | HEXADECANE
44016 | 3010 | CONS PRD- AUTOMOTIVE RUBBING OR POLISHING COMPOUND (2010 UPDATE) | 0.19504 | architecural coatings/consumer products bin 16 | CA-BIN-16 | C629-78-7 | 0.0094052 | 1688 | n-heptadecane | autoaftermarket | CARB3010 | 0.0018344 | N-HEPTADECANE
44016 | 3010 | CONS PRD- AUTOMOTIVE RUBBING OR POLISHING COMPOUND (2010 UPDATE) | 0.19504 | architecural coatings/consumer products bin 16 | CA-BIN-16 | C629-62-9 | 0.16648 | 1591 | n-pentadecane | autoaftermarket | CARB3010 | 0.032469 | N-PENTADECANE
44016 | 3010 | CONS PRD- AUTOMOTIVE RUBBING OR POLISHING COMPOUND (2010 UPDATE) | 0.19504 | architecural coatings/consumer products bin 16 | CA-BIN-16 | C629-59-4 | 0.076484 | 1538 | n-tetradecane | autoaftermarket | CARB3010 | 0.014917 | N-TETRADECANE
44017 | 3010 | CONS PRD- AUTOMOTIVE RUBBING OR POLISHING COMPOUND (2010 UPDATE) | 0.019819 | architecural coatings/consumer products bin 17 | CA-BIN-17 | BR-C17 | 0.12079 | 2325 | Branched C17 Alkanes | autoaftermarket | CARB3010 | 0.0023938 | BRANCHED C17 ALKANES
44017 | 3010 | CONS PRD- AUTOMOTIVE RUBBING OR POLISHING COMPOUND (2010 UPDATE) | 0.019819 | architecural coatings/consumer products bin 17 | CA-BIN-17 | BR-C14 | 0.019016 | 2276 | C14 branched alkanes | autoaftermarket | CARB3010 | 0.00037687 | C14 BRANCHED ALKANES
44017 | 3010 | CONS PRD- AUTOMOTIVE RUBBING OR POLISHING COMPOUND (2010 UPDATE) | 0.019819 | architecural coatings/consumer products bin 17 | CA-BIN-17 | BR-C15 | 0.14354 | 2296 | C15 branched alkanes | autoaftermarket | CARB3010 | 0.0028449 | C15 BRANCHED ALKANES
44017 | 3010 | CONS PRD- AUTOMOTIVE RUBBING OR POLISHING COMPOUND (2010 UPDATE) | 0.019819 | architecural coatings/consumer products bin 17 | CA-BIN-17 | BR-C16 | 0.21665 | 2312 | C16 branched alkanes | autoaftermarket | CARB3010 | 0.0042937 | C16 BRANCHED ALKANES
44017 | 3010 | CONS PRD- AUTOMOTIVE RUBBING OR POLISHING COMPOUND (2010 UPDATE) | 0.019819 | architecural coatings/consumer products bin 17 | CA-BIN-17 | C544-76-3 | 0.12147 | 1646 | hexadecane | autoaftermarket | CARB3010 | 0.0024073 | HEXADECANE
44017 | 3010 | CONS PRD- AUTOMOTIVE RUBBING OR POLISHING COMPOUND (2010 UPDATE) | 0.019819 | architecural coatings/consumer products bin 17 | CA-BIN-17 | C629-78-7 | 0.014098 | 1688 | n-heptadecane | autoaftermarket | CARB3010 | 0.00027941 | N-HEPTADECANE
44017 | 3010 | CONS PRD- AUTOMOTIVE RUBBING OR POLISHING COMPOUND (2010 UPDATE) | 0.019819 | architecural coatings/consumer products bin 17 | CA-BIN-17 | C629-62-9 | 0.24971 | 1591 | n-pentadecane | autoaftermarket | CARB3010 | 0.004949 | N-PENTADECANE
44017 | 3010 | CONS PRD- AUTOMOTIVE RUBBING OR POLISHING COMPOUND (2010 UPDATE) | 0.019819 | architecural coatings/consumer products bin 17 | CA-BIN-17 | C629-59-4 | 0.11473 | 1538 | n-tetradecane | autoaftermarket | CARB3010 | 0.0022737 | N-TETRADECANE
44019 | 3010 | CONS PRD- AUTOMOTIVE RUBBING OR POLISHING COMPOUND (2010 UPDATE) | 7.85e-06 | architecural coatings/consumer products bin 19 | CA-BIN-19 | BR-C17 | 0.076489 | 2325 | Branched C17 Alkanes | autoaftermarket | CARB3010 | 6.0044e-07 | BRANCHED C17 ALKANES
44019 | 3010 | CONS PRD- AUTOMOTIVE RUBBING OR POLISHING COMPOUND (2010 UPDATE) | 7.85e-06 | architecural coatings/consumer products bin 19 | CA-BIN-19 | BR-C14 | 0.012043 | 2276 | C14 branched alkanes | autoaftermarket | CARB3010 | 9.4534e-08 | C14 BRANCHED ALKANES
44019 | 3010 | CONS PRD- AUTOMOTIVE RUBBING OR POLISHING COMPOUND (2010 UPDATE) | 7.85e-06 | architecural coatings/consumer products bin 19 | CA-BIN-19 | CYC-C14 | 0.072666 | 2270 | C14 Cycloalkanes | autoaftermarket | CARB3010 | 5.7043e-07 | C14 CYCLOALKANES
44019 | 3010 | CONS PRD- AUTOMOTIVE RUBBING OR POLISHING COMPOUND (2010 UPDATE) | 7.85e-06 | architecural coatings/consumer products bin 19 | CA-BIN-19 | C14-BEN2 | 0.00031115 | 2261 | C14 disubstituted benzenes | autoaftermarket | CARB3010 | 2.4425e-09 | C14 DISUBSTITUTED BENZENES
44019 | 3010 | CONS PRD- AUTOMOTIVE RUBBING OR POLISHING COMPOUND (2010 UPDATE) | 7.85e-06 | architecural coatings/consumer products bin 19 | CA-BIN-19 | C14-BEN1 | 0.00010823 | 2266 | C14 monosubstituted benzenes | autoaftermarket | CARB3010 | 8.4957e-10 | C14 MONOSUBSTITUTED BENZENES
44019 | 3010 | CONS PRD- AUTOMOTIVE RUBBING OR POLISHING COMPOUND (2010 UPDATE) | 7.85e-06 | architecural coatings/consumer products bin 19 | CA-BIN-19 | C14-NAPH | 0.010806 | 2263 | C14 naphthalenes | autoaftermarket | CARB3010 | 8.4828e-08 | C14 NAPHTHALENES
44019 | 3010 | CONS PRD- AUTOMOTIVE RUBBING OR POLISHING COMPOUND (2010 UPDATE) | 7.85e-06 | architecural coatings/consumer products bin 19 | CA-BIN-19 | C14-BEN3 | 0.0031927 | 2262 | C14 trisubstituted benzenes | autoaftermarket | CARB3010 | 2.5062e-08 | C14 TRISUBSTITUTED BENZENES
44019 | 3010 | CONS PRD- AUTOMOTIVE RUBBING OR POLISHING COMPOUND (2010 UPDATE) | 7.85e-06 | architecural coatings/consumer products bin 19 | CA-BIN-19 | BR-C15 | 0.090908 | 2296 | C15 branched alkanes | autoaftermarket | CARB3010 | 7.1362e-07 | C15 BRANCHED ALKANES
44019 | 3010 | CONS PRD- AUTOMOTIVE RUBBING OR POLISHING COMPOUND (2010 UPDATE) | 7.85e-06 | architecural coatings/consumer products bin 19 | CA-BIN-19 | CYC-C15 | 0.15815 | 2292 | C15 Cycloalkanes | autoaftermarket | CARB3010 | 1.2415e-06 | C15 CYCLOALKANES
44019 | 3010 | CONS PRD- AUTOMOTIVE RUBBING OR POLISHING COMPOUND (2010 UPDATE) | 7.85e-06 | architecural coatings/consumer products bin 19 | CA-BIN-19 | C15-BEN2 | 0.00021788 | 2286 | C15 disubstituted benzenes | autoaftermarket | CARB3010 | 1.7103e-09 | C15 DISUBSTITUTED BENZENES
44019 | 3010 | CONS PRD- AUTOMOTIVE RUBBING OR POLISHING COMPOUND (2010 UPDATE) | 7.85e-06 | architecural coatings/consumer products bin 19 | CA-BIN-19 | C15-BEN1 | 7.2626e-05 | 2283 | C15 monosubstituted benzenes | autoaftermarket | CARB3010 | 5.7012e-10 | C15 MONOSUBSTITUTED BENZENES
44019 | 3010 | CONS PRD- AUTOMOTIVE RUBBING OR POLISHING COMPOUND (2010 UPDATE) | 7.85e-06 | architecural coatings/consumer products bin 19 | CA-BIN-19 | C15-NAPH | 0.023018 | 2281 | C15 naphthalenes | autoaftermarket | CARB3010 | 1.8069e-07 | C15 NAPHTHALENES
44019 | 3010 | CONS PRD- AUTOMOTIVE RUBBING OR POLISHING COMPOUND (2010 UPDATE) | 7.85e-06 | architecural coatings/consumer products bin 19 | CA-BIN-19 | C15-BEN3 | 0.0022659 | 2285 | C15 trisubstituted benzenes | autoaftermarket | CARB3010 | 1.7788e-08 | C15 TRISUBSTITUTED BENZENES
44019 | 3010 | CONS PRD- AUTOMOTIVE RUBBING OR POLISHING COMPOUND (2010 UPDATE) | 7.85e-06 | architecural coatings/consumer products bin 19 | CA-BIN-19 | BR-C16 | 0.13721 | 2312 | C16 branched alkanes | autoaftermarket | CARB3010 | 1.0771e-06 | C16 BRANCHED ALKANES
44019 | 3010 | CONS PRD- AUTOMOTIVE RUBBING OR POLISHING COMPOUND (2010 UPDATE) | 7.85e-06 | architecural coatings/consumer products bin 19 | CA-BIN-19 | CYC-C16 | 0.076921 | 2310 | C16 Cycloalkanes | autoaftermarket | CARB3010 | 6.0383e-07 | C16 CYCLOALKANES
44019 | 3010 | CONS PRD- AUTOMOTIVE RUBBING OR POLISHING COMPOUND (2010 UPDATE) | 7.85e-06 | architecural coatings/consumer products bin 19 | CA-BIN-19 | C16-NAPH | 0.010021 | 2304 | C16 naphthalenes | autoaftermarket | CARB3010 | 7.8668e-08 | C16 NAPHTHALENES
44019 | 3010 | CONS PRD- AUTOMOTIVE RUBBING OR POLISHING COMPOUND (2010 UPDATE) | 7.85e-06 | architecural coatings/consumer products bin 19 | CA-BIN-19 | CYC-C17 | 0.0089322 | 2324 | C17 cycloalkanes | autoaftermarket | CARB3010 | 7.0118e-08 | C17 CYCLOALKANES
44019 | 3010 | CONS PRD- AUTOMOTIVE RUBBING OR POLISHING COMPOUND (2010 UPDATE) | 7.85e-06 | architecural coatings/consumer products bin 19 | CA-BIN-19 | C544-76-3 | 0.07692 | 1646 | hexadecane | autoaftermarket | CARB3010 | 6.0382e-07 | HEXADECANE
44019 | 3010 | CONS PRD- AUTOMOTIVE RUBBING OR POLISHING COMPOUND (2010 UPDATE) | 7.85e-06 | architecural coatings/consumer products bin 19 | CA-BIN-19 | C629-78-7 | 0.0089393 | 1688 | n-heptadecane | autoaftermarket | CARB3010 | 7.0174e-08 | N-HEPTADECANE
44019 | 3010 | CONS PRD- AUTOMOTIVE RUBBING OR POLISHING COMPOUND (2010 UPDATE) | 7.85e-06 | architecural coatings/consumer products bin 19 | CA-BIN-19 | C629-62-9 | 0.15814 | 1591 | n-pentadecane | autoaftermarket | CARB3010 | 1.2414e-06 | N-PENTADECANE
44019 | 3010 | CONS PRD- AUTOMOTIVE RUBBING OR POLISHING COMPOUND (2010 UPDATE) | 7.85e-06 | architecural coatings/consumer products bin 19 | CA-BIN-19 | C629-59-4 | 0.072665 | 1538 | n-tetradecane | autoaftermarket | CARB3010 | 5.7042e-07 | N-TETRADECANE
44020 | 3010 | CONS PRD- AUTOMOTIVE RUBBING OR POLISHING COMPOUND (2010 UPDATE) | 0.00023826 | architecural coatings/consumer products bin 20 | CA-BIN-20 | BR-C17 | 0.068448 | 2325 | Branched C17 Alkanes | autoaftermarket | CARB3010 | 1.6308e-05 | BRANCHED C17 ALKANES
44020 | 3010 | CONS PRD- AUTOMOTIVE RUBBING OR POLISHING COMPOUND (2010 UPDATE) | 0.00023826 | architecural coatings/consumer products bin 20 | CA-BIN-20 | BR-C14 | 0.010772 | 2276 | C14 branched alkanes | autoaftermarket | CARB3010 | 2.5665e-06 | C14 BRANCHED ALKANES
44020 | 3010 | CONS PRD- AUTOMOTIVE RUBBING OR POLISHING COMPOUND (2010 UPDATE) | 0.00023826 | architecural coatings/consumer products bin 20 | CA-BIN-20 | CYC-C14 | 0.065013 | 2270 | C14 Cycloalkanes | autoaftermarket | CARB3010 | 1.549e-05 | C14 CYCLOALKANES
44020 | 3010 | CONS PRD- AUTOMOTIVE RUBBING OR POLISHING COMPOUND (2010 UPDATE) | 0.00023826 | architecural coatings/consumer products bin 20 | CA-BIN-20 | C14-BEN2 | 0.00092583 | 2261 | C14 disubstituted benzenes | autoaftermarket | CARB3010 | 2.2059e-07 | C14 DISUBSTITUTED BENZENES
44020 | 3010 | CONS PRD- AUTOMOTIVE RUBBING OR POLISHING COMPOUND (2010 UPDATE) | 0.00023826 | architecural coatings/consumer products bin 20 | CA-BIN-20 | C14-BEN1 | 0.00031315 | 2266 | C14 monosubstituted benzenes | autoaftermarket | CARB3010 | 7.4611e-08 | C14 MONOSUBSTITUTED BENZENES
44020 | 3010 | CONS PRD- AUTOMOTIVE RUBBING OR POLISHING COMPOUND (2010 UPDATE) | 0.00023826 | architecural coatings/consumer products bin 20 | CA-BIN-20 | C14-NAPH | 0.032403 | 2263 | C14 naphthalenes | autoaftermarket | CARB3010 | 7.7203e-06 | C14 NAPHTHALENES
44020 | 3010 | CONS PRD- AUTOMOTIVE RUBBING OR POLISHING COMPOUND (2010 UPDATE) | 0.00023826 | architecural coatings/consumer products bin 20 | CA-BIN-20 | C14-BEN3 | 0.0095579 | 2262 | C14 trisubstituted benzenes | autoaftermarket | CARB3010 | 2.2773e-06 | C14 TRISUBSTITUTED BENZENES
44020 | 3010 | CONS PRD- AUTOMOTIVE RUBBING OR POLISHING COMPOUND (2010 UPDATE) | 0.00023826 | architecural coatings/consumer products bin 20 | CA-BIN-20 | BR-C15 | 0.081341 | 2296 | C15 branched alkanes | autoaftermarket | CARB3010 | 1.938e-05 | C15 BRANCHED ALKANES
44020 | 3010 | CONS PRD- AUTOMOTIVE RUBBING OR POLISHING COMPOUND (2010 UPDATE) | 0.00023826 | architecural coatings/consumer products bin 20 | CA-BIN-20 | CYC-C15 | 0.1415 | 2292 | C15 Cycloalkanes | autoaftermarket | CARB3010 | 3.3713e-05 | C15 CYCLOALKANES
44020 | 3010 | CONS PRD- AUTOMOTIVE RUBBING OR POLISHING COMPOUND (2010 UPDATE) | 0.00023826 | architecural coatings/consumer products bin 20 | CA-BIN-20 | C15-BEN2 | 0.00065784 | 2286 | C15 disubstituted benzenes | autoaftermarket | CARB3010 | 1.5674e-07 | C15 DISUBSTITUTED BENZENES
44020 | 3010 | CONS PRD- AUTOMOTIVE RUBBING OR POLISHING COMPOUND (2010 UPDATE) | 0.00023826 | architecural coatings/consumer products bin 20 | CA-BIN-20 | C15-BEN1 | 0.00021928 | 2283 | C15 monosubstituted benzenes | autoaftermarket | CARB3010 | 5.2245e-08 | C15 MONOSUBSTITUTED BENZENES
44020 | 3010 | CONS PRD- AUTOMOTIVE RUBBING OR POLISHING COMPOUND (2010 UPDATE) | 0.00023826 | architecural coatings/consumer products bin 20 | CA-BIN-20 | C15-NAPH | 0.069057 | 2281 | C15 naphthalenes | autoaftermarket | CARB3010 | 1.6454e-05 | C15 NAPHTHALENES
44020 | 3010 | CONS PRD- AUTOMOTIVE RUBBING OR POLISHING COMPOUND (2010 UPDATE) | 0.00023826 | architecural coatings/consumer products bin 20 | CA-BIN-20 | C15-BEN3 | 0.0067977 | 2285 | C15 trisubstituted benzenes | autoaftermarket | CARB3010 | 1.6196e-06 | C15 TRISUBSTITUTED BENZENES
44020 | 3010 | CONS PRD- AUTOMOTIVE RUBBING OR POLISHING COMPOUND (2010 UPDATE) | 0.00023826 | architecural coatings/consumer products bin 20 | CA-BIN-20 | BR-C16 | 0.12277 | 2312 | C16 branched alkanes | autoaftermarket | CARB3010 | 2.9251e-05 | C16 BRANCHED ALKANES
44020 | 3010 | CONS PRD- AUTOMOTIVE RUBBING OR POLISHING COMPOUND (2010 UPDATE) | 0.00023826 | architecural coatings/consumer products bin 20 | CA-BIN-20 | CYC-C16 | 0.068826 | 2310 | C16 Cycloalkanes | autoaftermarket | CARB3010 | 1.6399e-05 | C16 CYCLOALKANES
44020 | 3010 | CONS PRD- AUTOMOTIVE RUBBING OR POLISHING COMPOUND (2010 UPDATE) | 0.00023826 | architecural coatings/consumer products bin 20 | CA-BIN-20 | C16-NAPH | 0.030075 | 2304 | C16 naphthalenes | autoaftermarket | CARB3010 | 7.1657e-06 | C16 NAPHTHALENES
44020 | 3010 | CONS PRD- AUTOMOTIVE RUBBING OR POLISHING COMPOUND (2010 UPDATE) | 0.00023826 | architecural coatings/consumer products bin 20 | CA-BIN-20 | CYC-C17 | 0.0079832 | 2324 | C17 cycloalkanes | autoaftermarket | CARB3010 | 1.9021e-06 | C17 CYCLOALKANES
44020 | 3010 | CONS PRD- AUTOMOTIVE RUBBING OR POLISHING COMPOUND (2010 UPDATE) | 0.00023826 | architecural coatings/consumer products bin 20 | CA-BIN-20 | C544-76-3 | 0.068829 | 1646 | hexadecane | autoaftermarket | CARB3010 | 1.6399e-05 | HEXADECANE
44020 | 3010 | CONS PRD- AUTOMOTIVE RUBBING OR POLISHING COMPOUND (2010 UPDATE) | 0.00023826 | architecural coatings/consumer products bin 20 | CA-BIN-20 | C629-78-7 | 0.0079991 | 1688 | n-heptadecane | autoaftermarket | CARB3010 | 1.9059e-06 | N-HEPTADECANE
44020 | 3010 | CONS PRD- AUTOMOTIVE RUBBING OR POLISHING COMPOUND (2010 UPDATE) | 0.00023826 | architecural coatings/consumer products bin 20 | CA-BIN-20 | C629-62-9 | 0.1415 | 1591 | n-pentadecane | autoaftermarket | CARB3010 | 3.3714e-05 | N-PENTADECANE
44020 | 3010 | CONS PRD- AUTOMOTIVE RUBBING OR POLISHING COMPOUND (2010 UPDATE) | 0.00023826 | architecural coatings/consumer products bin 20 | CA-BIN-20 | C629-59-4 | 0.065014 | 1538 | n-tetradecane | autoaftermarket | CARB3010 | 1.549e-05 | N-TETRADECANE
45208 | 3010 | CONS PRD- AUTOMOTIVE RUBBING OR POLISHING COMPOUND (2010 UPDATE) | 3.93e-06 | 1,2,4-Trimethylbenzene | NA | NA | NA | NA | NA | autoaftermarket | CARB3010 | 3.93e-06 | 1,2,4-TRIMETHYLBENZENE
60006 | 3010 | CONS PRD- AUTOMOTIVE RUBBING OR POLISHING COMPOUND (2010 UPDATE) | 0.10151 | kerosene | NA | NA | NA | NA | NA | autoaftermarket | CARB3010 | 0.10151 | KEROSENE
98027 | 3010 | CONS PRD- AUTOMOTIVE RUBBING OR POLISHING COMPOUND (2010 UPDATE) | 9.524e-05 | D-LIMONENE {4-ISOPROPENYL-1-METHYLCYCOHEXANE} | NA | NA | NA | NA | NA | autoaftermarket | CARB3010 | 9.524e-05 | D-LIMONENE {4-ISOPROPENYL-1-METHYLCYCOHEXANE}
98074 | 3010 | CONS PRD- AUTOMOTIVE RUBBING OR POLISHING COMPOUND (2010 UPDATE) | 1.015e-05 | Ethylene glycol monobutyl ether | NA | NA | NA | NA | NA | autoaftermarket | CARB3010 | 1.015e-05 | ETHYLENE GLYCOL MONOBUTYL ETHER
98129 | 3010 | CONS PRD- AUTOMOTIVE RUBBING OR POLISHING COMPOUND (2010 UPDATE) | 0.010716 | N-METHYLPYRROLIDINONE | NA | NA | NA | NA | NA | autoaftermarket | CARB3010 | 0.010716 | N-METHYLPYRROLIDINONE
99134 | 3010 | CONS PRD- AUTOMOTIVE RUBBING OR POLISHING COMPOUND (2010 UPDATE) | 0.0031062 | FRAGRANCES | NA | NA | NA | NA | NA | autoaftermarket | CARB3010 | 0.0031062 | FRAGRANCES
99168 | 3010 | CONS PRD- AUTOMOTIVE RUBBING OR POLISHING COMPOUND (2010 UPDATE) | 0.0042765 | AGGREGATED VOCS < 1.0% | NA | NA | NA | NA | NA | autoaftermarket | CARB3010 | 0.0042765 | AGGREGATED VOCS < 1.0%
99186 | 3010 | CONS PRD- AUTOMOTIVE RUBBING OR POLISHING COMPOUND (2010 UPDATE) | 3.338e-05 | DIETHYL AMINOETHANOL | NA | NA | NA | NA | NA | autoaftermarket | CARB3010 | 3.338e-05 | DIETHYL AMINOETHANOL
99198 | 3010 | CONS PRD- AUTOMOTIVE RUBBING OR POLISHING COMPOUND (2010 UPDATE) | 0.00035837 | MORPHOLINE | NA | NA | NA | NA | NA | autoaftermarket | CARB3010 | 0.00035837 | MORPHOLINE
99211 | 3010 | CONS PRD- AUTOMOTIVE RUBBING OR POLISHING COMPOUND (2010 UPDATE) | 0.00060709 | 2-AMINO-2-METHYL-1-PROPANOL | NA | NA | NA | NA | NA | autoaftermarket | CARB3010 | 0.00060709 | 2-AMINO-2-METHYL-1-PROPANOL
99219 | 3010 | CONS PRD- AUTOMOTIVE RUBBING OR POLISHING COMPOUND (2010 UPDATE) | 2.095e-05 | AMYL ACETATE | NA | NA | NA | NA | NA | autoaftermarket | CARB3010 | 2.095e-05 | AMYL ACETATE
99237 | 3010 | CONS PRD- AUTOMOTIVE RUBBING OR POLISHING COMPOUND (2010 UPDATE) | 0.0053169 | PINE OIL | NA | NA | NA | NA | NA | autoaftermarket | CARB3010 | 0.0053169 | PINE OIL
99252 | 3010 | CONS PRD- AUTOMOTIVE RUBBING OR POLISHING COMPOUND (2010 UPDATE) | 0.00012011 | GLYCOL ETHER DPNB {1-(2-BUTOXY-1-METHYLETHOXY)-2-PROPANOL} | NA | NA | NA | NA | NA | autoaftermarket | CARB3010 | 0.00012011 | GLYCOL ETHER DPNB {1-(2-BUTOXY-1-METHYLETHOXY)-2-PROPANOL}
43204 | 3011 | CONS PRD- TIRE CLEANER AND WHEEL CLEANER (2010 UPDATE) | 0.0010422 | PROPANE | NA | NA | NA | NA | NA | autoaftermarket | CARB3011 | 0.0010422 | PROPANE
43214 | 3011 | CONS PRD- TIRE CLEANER AND WHEEL CLEANER (2010 UPDATE) | 0.0047303 | ISOBUTANE | NA | NA | NA | NA | NA | autoaftermarket | CARB3011 | 0.0047303 | ISOBUTANE
43232 | 3011 | CONS PRD- TIRE CLEANER AND WHEEL CLEANER (2010 UPDATE) | 0.0010286 | N-HEPTANE | NA | NA | NA | NA | NA | autoaftermarket | CARB3011 | 0.0010286 | N-HEPTANE
43302 | 3011 | CONS PRD- TIRE CLEANER AND WHEEL CLEANER (2010 UPDATE) | 0.0038689 | ETHYL ALCOHOL | NA | NA | NA | NA | NA | autoaftermarket | CARB3011 | 0.0038689 | ETHYL ALCOHOL
43304 | 3011 | CONS PRD- TIRE CLEANER AND WHEEL CLEANER (2010 UPDATE) | 0.24376 | Isopropyl alcohol | NA | NA | NA | NA | NA | autoaftermarket | CARB3011 | 0.24376 | ISOPROPYL ALCOHOL
43365 | 3011 | CONS PRD- TIRE CLEANER AND WHEEL CLEANER (2010 UPDATE) | 0.017653 | Propylene glycol monomethyl ether | NA | NA | NA | NA | NA | autoaftermarket | CARB3011 | 0.017653 | PROPYLENE GLYCOL MONOMETHYL ETHER
43366 | 3011 | CONS PRD- TIRE CLEANER AND WHEEL CLEANER (2010 UPDATE) | 0.011965 | Dipropylene glycol monomethyl ether | NA | NA | NA | NA | NA | autoaftermarket | CARB3011 | 0.011965 | DIPROPYLENE GLYCOL MONOMETHYL ETHER
43369 | 3011 | CONS PRD- TIRE CLEANER AND WHEEL CLEANER (2010 UPDATE) | 0.0451 | Propylene glycol | NA | NA | NA | NA | NA | autoaftermarket | CARB3011 | 0.0451 | PROPYLENE GLYCOL
43723 | 3011 | CONS PRD- TIRE CLEANER AND WHEEL CLEANER (2010 UPDATE) | 0.078871 | ETHANOLAMINE | NA | NA | NA | NA | NA | autoaftermarket | CARB3011 | 0.078871 | ETHANOLAMINE
43725 | 3011 | CONS PRD- TIRE CLEANER AND WHEEL CLEANER (2010 UPDATE) | 0.0026905 | TRIETHANOLAMINE | NA | NA | NA | NA | NA | autoaftermarket | CARB3011 | 0.0026905 | TRIETHANOLAMINE
43913 | 3011 | CONS PRD- TIRE CLEANER AND WHEEL CLEANER (2010 UPDATE) | 2.998e-05 | Ethoxylated Propoxylated Alcohols, C8-10 | NA | NA | NA | NA | NA | autoaftermarket | CARB3011 | 2.998e-05 | ETHOXYLATED PROPOXYLATED ALCOHOLS, C8-10
44006 | 3011 | CONS PRD- TIRE CLEANER AND WHEEL CLEANER (2010 UPDATE) | 0.0026741 | architecural coatings/consumer products bin 6 | CA-BIN-06 | BR-C10 | 0.052796 | 2106 | Branched C10 Alkanes | autoaftermarket | CARB3011 | 0.00014118 | BRANCHED C10 ALKANES
44006 | 3011 | CONS PRD- TIRE CLEANER AND WHEEL CLEANER (2010 UPDATE) | 0.0026741 | architecural coatings/consumer products bin 6 | CA-BIN-06 | BR-C8 | 0.10322 | 1978 | Branched C8 Alkanes | autoaftermarket | CARB3011 | 0.00027601 | BRANCHED C8 ALKANES
44006 | 3011 | CONS PRD- TIRE CLEANER AND WHEEL CLEANER (2010 UPDATE) | 0.0026741 | architecural coatings/consumer products bin 6 | CA-BIN-06 | BR-C9 | 0.17733 | 2037 | Branched C9 Alkanes | autoaftermarket | CARB3011 | 0.00047419 | BRANCHED C9 ALKANES
44006 | 3011 | CONS PRD- TIRE CLEANER AND WHEEL CLEANER (2010 UPDATE) | 0.0026741 | architecural coatings/consumer products bin 6 | CA-BIN-06 | CYC-C10 | 0.0070413 | 2096 | C10 Cycloalkanes | autoaftermarket | CARB3011 | 1.8829e-05 | C10 CYCLOALKANES
44006 | 3011 | CONS PRD- TIRE CLEANER AND WHEEL CLEANER (2010 UPDATE) | 0.0026741 | architecural coatings/consumer products bin 6 | CA-BIN-06 | CYC-C7 | 0.031692 | 1928 | C7 cycloalkanes | autoaftermarket | CARB3011 | 8.4747e-05 | C7 CYCLOALKANES
44006 | 3011 | CONS PRD- TIRE CLEANER AND WHEEL CLEANER (2010 UPDATE) | 0.0026741 | architecural coatings/consumer products bin 6 | CA-BIN-06 | CYC-C8 | 0.16663 | 2001 | C8 cycloalkanes | autoaftermarket | CARB3011 | 0.00044557 | C8 CYCLOALKANES
44006 | 3011 | CONS PRD- TIRE CLEANER AND WHEEL CLEANER (2010 UPDATE) | 0.0026741 | architecural coatings/consumer products bin 6 | CA-BIN-06 | CYC-C9 | 0.12797 | 2056 | C9 cycloalkanes | autoaftermarket | CARB3011 | 0.00034221 | C9 CYCLOALKANES
44006 | 3011 | CONS PRD- TIRE CLEANER AND WHEEL CLEANER (2010 UPDATE) | 0.0026741 | architecural coatings/consumer products bin 6 | CA-BIN-06 | C124-18-5 | 0.0070422 | 1041 | n-decane | autoaftermarket | CARB3011 | 1.8832e-05 | N-DECANE
44006 | 3011 | CONS PRD- TIRE CLEANER AND WHEEL CLEANER (2010 UPDATE) | 0.0026741 | architecural coatings/consumer products bin 6 | CA-BIN-06 | C142-82-5 | 0.031693 | 522 | n-heptane | autoaftermarket | CARB3011 | 8.4749e-05 | N-HEPTANE
44006 | 3011 | CONS PRD- TIRE CLEANER AND WHEEL CLEANER (2010 UPDATE) | 0.0026741 | architecural coatings/consumer products bin 6 | CA-BIN-06 | C111-84-2 | 0.12797 | 861 | n-nonane | autoaftermarket | CARB3011 | 0.00034221 | N-NONANE
44006 | 3011 | CONS PRD- TIRE CLEANER AND WHEEL CLEANER (2010 UPDATE) | 0.0026741 | architecural coatings/consumer products bin 6 | CA-BIN-06 | C111-65-9 | 0.16662 | 674 | n-octane | autoaftermarket | CARB3011 | 0.00044557 | N-OCTANE
44011 | 3011 | CONS PRD- TIRE CLEANER AND WHEEL CLEANER (2010 UPDATE) | 0.058636 | architecural coatings/consumer products bin 11 | CA-BIN-11 | BR-C11 | 0.062893 | 2161 | Branched C11 alkanes | autoaftermarket | CARB3011 | 0.0036878 | BRANCHED C11 ALKANES
44011 | 3011 | CONS PRD- TIRE CLEANER AND WHEEL CLEANER (2010 UPDATE) | 0.058636 | architecural coatings/consumer products bin 11 | CA-BIN-11 | BR-C12 | 0.1831 | 2199 | Branched C12 Alkanes | autoaftermarket | CARB3011 | 0.010736 | BRANCHED C12 ALKANES
44011 | 3011 | CONS PRD- TIRE CLEANER AND WHEEL CLEANER (2010 UPDATE) | 0.058636 | architecural coatings/consumer products bin 11 | CA-BIN-11 | CYC-C10 | 0.030818 | 2096 | C10 Cycloalkanes | autoaftermarket | CARB3011 | 0.001807 | C10 CYCLOALKANES
44011 | 3011 | CONS PRD- TIRE CLEANER AND WHEEL CLEANER (2010 UPDATE) | 0.058636 | architecural coatings/consumer products bin 11 | CA-BIN-11 | CYC-C11 | 0.15228 | 2147 | C11 cycloalkanes | autoaftermarket | CARB3011 | 0.0089291 | C11 CYCLOALKANES
44011 | 3011 | CONS PRD- TIRE CLEANER AND WHEEL CLEANER (2010 UPDATE) | 0.058636 | architecural coatings/consumer products bin 11 | CA-BIN-11 | CYC-C12 | 0.12842 | 2226 | C12 cycloalkanes | autoaftermarket | CARB3011 | 0.0075299 | C12 CYCLOALKANES
44011 | 3011 | CONS PRD- TIRE CLEANER AND WHEEL CLEANER (2010 UPDATE) | 0.058636 | architecural coatings/consumer products bin 11 | CA-BIN-11 | BR-C13 | 0.087336 | 2253 | C13 branched alkanes | autoaftermarket | CARB3011 | 0.005121 | C13 BRANCHED ALKANES
44011 | 3011 | CONS PRD- TIRE CLEANER AND WHEEL CLEANER (2010 UPDATE) | 0.058636 | architecural coatings/consumer products bin 11 | CA-BIN-11 | CYC-C13 | 0.021818 | 2243 | C13 Cycloalkanes | autoaftermarket | CARB3011 | 0.0012793 | C13 CYCLOALKANES
44011 | 3011 | CONS PRD- TIRE CLEANER AND WHEEL CLEANER (2010 UPDATE) | 0.058636 | architecural coatings/consumer products bin 11 | CA-BIN-11 | C124-18-5 | 0.030818 | 1041 | n-decane | autoaftermarket | CARB3011 | 0.001807 | N-DECANE
44011 | 3011 | CONS PRD- TIRE CLEANER AND WHEEL CLEANER (2010 UPDATE) | 0.058636 | architecural coatings/consumer products bin 11 | CA-BIN-11 | C112-40-3 | 0.12843 | 1360 | n-dodecane | autoaftermarket | CARB3011 | 0.0075304 | N-DODECANE
44011 | 3011 | CONS PRD- TIRE CLEANER AND WHEEL CLEANER (2010 UPDATE) | 0.058636 | architecural coatings/consumer products bin 11 | CA-BIN-11 | C629-50-5 | 0.021811 | 1471 | n-tridecane | autoaftermarket | CARB3011 | 0.0012789 | N-TRIDECANE
44011 | 3011 | CONS PRD- TIRE CLEANER AND WHEEL CLEANER (2010 UPDATE) | 0.058636 | architecural coatings/consumer products bin 11 | CA-BIN-11 | C1120-21-4 | 0.15228 | 1243 | n-undecane | autoaftermarket | CARB3011 | 0.0089291 | N-UNDECANE
45501 | 3011 | CONS PRD- TIRE CLEANER AND WHEEL CLEANER (2010 UPDATE) | 0.0027886 | BENZALDEHYDE | NA | NA | NA | NA | NA | autoaftermarket | CARB3011 | 0.0027886 | BENZALDEHYDE
98027 | 3011 | CONS PRD- TIRE CLEANER AND WHEEL CLEANER (2010 UPDATE) | 0.0038871 | D-LIMONENE {4-ISOPROPENYL-1-METHYLCYCOHEXANE} | NA | NA | NA | NA | NA | autoaftermarket | CARB3011 | 0.0038871 | D-LIMONENE {4-ISOPROPENYL-1-METHYLCYCOHEXANE}
98074 | 3011 | CONS PRD- TIRE CLEANER AND WHEEL CLEANER (2010 UPDATE) | 0.46016 | Ethylene glycol monobutyl ether | NA | NA | NA | NA | NA | autoaftermarket | CARB3011 | 0.46016 | ETHYLENE GLYCOL MONOBUTYL ETHER
98123 | 3011 | CONS PRD- TIRE CLEANER AND WHEEL CLEANER (2010 UPDATE) | 0.023021 | Diethylene glycol monomethyl ether | NA | NA | NA | NA | NA | autoaftermarket | CARB3011 | 0.023021 | DIETHYLENE GLYCOL MONOMETHYL ETHER
99134 | 3011 | CONS PRD- TIRE CLEANER AND WHEEL CLEANER (2010 UPDATE) | 0.01086 | FRAGRANCES | NA | NA | NA | NA | NA | autoaftermarket | CARB3011 | 0.01086 | FRAGRANCES
99198 | 3011 | CONS PRD- TIRE CLEANER AND WHEEL CLEANER (2010 UPDATE) | 0.0075607 | MORPHOLINE | NA | NA | NA | NA | NA | autoaftermarket | CARB3011 | 0.0075607 | MORPHOLINE
99219 | 3011 | CONS PRD- TIRE CLEANER AND WHEEL CLEANER (2010 UPDATE) | 0.0034855 | AMYL ACETATE | NA | NA | NA | NA | NA | autoaftermarket | CARB3011 | 0.0034855 | AMYL ACETATE
99229 | 3011 | CONS PRD- TIRE CLEANER AND WHEEL CLEANER (2010 UPDATE) | 0.0021435 | PROPYLENE GLYCOL N-PROPYL ETHER | NA | NA | NA | NA | NA | autoaftermarket | CARB3011 | 0.0021435 | PROPYLENE GLYCOL N-PROPYL ETHER
99233 | 3011 | CONS PRD- TIRE CLEANER AND WHEEL CLEANER (2010 UPDATE) | 0.0063795 | PROPYLENE GLYCOL BUTYL ETHER {1-BUTOXY-2-PROPANOL} | NA | NA | NA | NA | NA | autoaftermarket | CARB3011 | 0.0063795 | PROPYLENE GLYCOL BUTYL ETHER {1-BUTOXY-2-PROPANOL}
99237 | 3011 | CONS PRD- TIRE CLEANER AND WHEEL CLEANER (2010 UPDATE) | 0.0023779 | PINE OIL | NA | NA | NA | NA | NA | autoaftermarket | CARB3011 | 0.0023779 | PINE OIL
99265 | 3011 | CONS PRD- TIRE CLEANER AND WHEEL CLEANER (2010 UPDATE) | 0.0007896 | HYDROCARBON PROPELLANT {LPG} | NA | NA | NA | NA | NA | autoaftermarket | CARB3011 | 0.0007896 | HYDROCARBON PROPELLANT {LPG}
99485 | 3011 | CONS PRD- TIRE CLEANER AND WHEEL CLEANER (2010 UPDATE) | 0.0045032 | 2-Butoxy-1-Propanol | NA | NA | NA | NA | NA | autoaftermarket | CARB3011 | 0.0045032 | 2-BUTOXY-1-PROPANOL
43204 | 3012 | CONS PRD- AUTOMOTIVE BRAKE CLEANER (2010 UPDATE) | 0.015952 | PROPANE | NA | NA | NA | NA | NA | autoaftermarket | CARB3012 | 0.015952 | PROPANE
43212 | 3012 | CONS PRD- AUTOMOTIVE BRAKE CLEANER (2010 UPDATE) | 6.874e-05 | N-BUTANE | NA | NA | NA | NA | NA | autoaftermarket | CARB3012 | 6.874e-05 | N-BUTANE
43214 | 3012 | CONS PRD- AUTOMOTIVE BRAKE CLEANER (2010 UPDATE) | 0.0012664 | ISOBUTANE | NA | NA | NA | NA | NA | autoaftermarket | CARB3012 | 0.0012664 | ISOBUTANE
43229 | 3012 | CONS PRD- AUTOMOTIVE BRAKE CLEANER (2010 UPDATE) | 0.001209 | 2-METHYLPENTANE | NA | NA | NA | NA | NA | autoaftermarket | CARB3012 | 0.001209 | 2-METHYLPENTANE
43231 | 3012 | CONS PRD- AUTOMOTIVE BRAKE CLEANER (2010 UPDATE) | 0.021395 | Hexane | NA | NA | NA | NA | NA | autoaftermarket | CARB3012 | 0.021395 | HEXANE
43232 | 3012 | CONS PRD- AUTOMOTIVE BRAKE CLEANER (2010 UPDATE) | 0.077598 | N-HEPTANE | NA | NA | NA | NA | NA | autoaftermarket | CARB3012 | 0.077598 | N-HEPTANE
43261 | 3012 | CONS PRD- AUTOMOTIVE BRAKE CLEANER (2010 UPDATE) | 7.216e-05 | METHYLCYCLOHEXANE | NA | NA | NA | NA | NA | autoaftermarket | CARB3012 | 7.216e-05 | METHYLCYCLOHEXANE
43301 | 3012 | CONS PRD- AUTOMOTIVE BRAKE CLEANER (2010 UPDATE) | 0.077544 | Methanol | NA | NA | NA | NA | NA | autoaftermarket | CARB3012 | 0.077544 | METHANOL
43302 | 3012 | CONS PRD- AUTOMOTIVE BRAKE CLEANER (2010 UPDATE) | 0.00018321 | ETHYL ALCOHOL | NA | NA | NA | NA | NA | autoaftermarket | CARB3012 | 0.00018321 | ETHYL ALCOHOL
43304 | 3012 | CONS PRD- AUTOMOTIVE BRAKE CLEANER (2010 UPDATE) | 0.0029745 | Isopropyl alcohol | NA | NA | NA | NA | NA | autoaftermarket | CARB3012 | 0.0029745 | ISOPROPYL ALCOHOL
43432 | 3012 | CONS PRD- AUTOMOTIVE BRAKE CLEANER (2010 UPDATE) | 0.0011607 | METHYL ACETATE | NA | NA | NA | NA | NA | autoaftermarket | CARB3012 | 0.0011607 | METHYL ACETATE
43551 | 3012 | CONS PRD- AUTOMOTIVE BRAKE CLEANER (2010 UPDATE) | 0.53448 | [D] Acetone [Deleted/Obsolete Emittent ID] | NA | NA | NA | NA | NA | autoaftermarket | CARB3012 | 0.53448 | [D] ACETONE [DELETED/OBSOLETE EMITTENT ID]
43552 | 3012 | CONS PRD- AUTOMOTIVE BRAKE CLEANER (2010 UPDATE) | 0.0013261 | Methyl ethyl ketone {2-Butanone} | NA | NA | NA | NA | NA | autoaftermarket | CARB3012 | 0.0013261 | METHYL ETHYL KETONE {2-BUTANONE}
43802 | 3012 | CONS PRD- AUTOMOTIVE BRAKE CLEANER (2010 UPDATE) | 8.357e-05 | Methylene chloride {Dichloromethane} | NA | NA | NA | NA | NA | autoaftermarket | CARB3012 | 8.357e-05 | METHYLENE CHLORIDE {DICHLOROMETHANE}
43817 | 3012 | CONS PRD- AUTOMOTIVE BRAKE CLEANER (2010 UPDATE) | 0.0043087 | Perchloroethylene {Tetrachloroethene} | NA | NA | NA | NA | NA | autoaftermarket | CARB3012 | 0.0043087 | PERCHLOROETHYLENE {TETRACHLOROETHENE}
43824 | 3012 | CONS PRD- AUTOMOTIVE BRAKE CLEANER (2010 UPDATE) | 0.00020042 | Trichloroethylene | NA | NA | NA | NA | NA | autoaftermarket | CARB3012 | 0.00020042 | TRICHLOROETHYLENE
44002 | 3012 | CONS PRD- AUTOMOTIVE BRAKE CLEANER (2010 UPDATE) | 0.042233 | architecural coatings/consumer products bin 2 | CA-BIN-02 | BR-C6 | 0.3083 | 1902 | Branched C6 Alkanes | autoaftermarket | CARB3012 | 0.01302 | BRANCHED C6 ALKANES
44002 | 3012 | CONS PRD- AUTOMOTIVE BRAKE CLEANER (2010 UPDATE) | 0.042233 | architecural coatings/consumer products bin 2 | CA-BIN-02 | BR-C7 | 0.14764 | 1932 | Branched C7 Alkanes | autoaftermarket | CARB3012 | 0.0062354 | BRANCHED C7 ALKANES
44002 | 3012 | CONS PRD- AUTOMOTIVE BRAKE CLEANER (2010 UPDATE) | 0.042233 | architecural coatings/consumer products bin 2 | CA-BIN-02 | BR-C5 | 0.044064 | 1871 | C5 branched alkanes | autoaftermarket | CARB3012 | 0.001861 | C5 BRANCHED ALKANES
44002 | 3012 | CONS PRD- AUTOMOTIVE BRAKE CLEANER (2010 UPDATE) | 0.042233 | architecural coatings/consumer products bin 2 | CA-BIN-02 | C142-82-5 | 0.043962 | 522 | n-heptane | autoaftermarket | CARB3012 | 0.0018567 | N-HEPTANE
44002 | 3012 | CONS PRD- AUTOMOTIVE BRAKE CLEANER (2010 UPDATE) | 0.042233 | architecural coatings/consumer products bin 2 | CA-BIN-02 | C110-54-3 | 0.305 | 357 | n-hexane | autoaftermarket | CARB3012 | 0.012881 | N-HEXANE
44002 | 3012 | CONS PRD- AUTOMOTIVE BRAKE CLEANER (2010 UPDATE) | 0.042233 | architecural coatings/consumer products bin 2 | CA-BIN-02 | C109-66-0 | 0.15103 | 267 | n-pentane | autoaftermarket | CARB3012 | 0.0063787 | N-PENTANE
44006 | 3012 | CONS PRD- AUTOMOTIVE BRAKE CLEANER (2010 UPDATE) | 0.0025282 | architecural coatings/consumer products bin 6 | CA-BIN-06 | BR-C10 | 0.052796 | 2106 | Branched C10 Alkanes | autoaftermarket | CARB3012 | 0.00013348 | BRANCHED C10 ALKANES
44006 | 3012 | CONS PRD- AUTOMOTIVE BRAKE CLEANER (2010 UPDATE) | 0.0025282 | architecural coatings/consumer products bin 6 | CA-BIN-06 | BR-C8 | 0.10322 | 1978 | Branched C8 Alkanes | autoaftermarket | CARB3012 | 0.00026095 | BRANCHED C8 ALKANES
44006 | 3012 | CONS PRD- AUTOMOTIVE BRAKE CLEANER (2010 UPDATE) | 0.0025282 | architecural coatings/consumer products bin 6 | CA-BIN-06 | BR-C9 | 0.17733 | 2037 | Branched C9 Alkanes | autoaftermarket | CARB3012 | 0.00044831 | BRANCHED C9 ALKANES
44006 | 3012 | CONS PRD- AUTOMOTIVE BRAKE CLEANER (2010 UPDATE) | 0.0025282 | architecural coatings/consumer products bin 6 | CA-BIN-06 | CYC-C10 | 0.0070413 | 2096 | C10 Cycloalkanes | autoaftermarket | CARB3012 | 1.7802e-05 | C10 CYCLOALKANES
44006 | 3012 | CONS PRD- AUTOMOTIVE BRAKE CLEANER (2010 UPDATE) | 0.0025282 | architecural coatings/consumer products bin 6 | CA-BIN-06 | CYC-C7 | 0.031692 | 1928 | C7 cycloalkanes | autoaftermarket | CARB3012 | 8.0123e-05 | C7 CYCLOALKANES
44006 | 3012 | CONS PRD- AUTOMOTIVE BRAKE CLEANER (2010 UPDATE) | 0.0025282 | architecural coatings/consumer products bin 6 | CA-BIN-06 | CYC-C8 | 0.16663 | 2001 | C8 cycloalkanes | autoaftermarket | CARB3012 | 0.00042126 | C8 CYCLOALKANES
44006 | 3012 | CONS PRD- AUTOMOTIVE BRAKE CLEANER (2010 UPDATE) | 0.0025282 | architecural coatings/consumer products bin 6 | CA-BIN-06 | CYC-C9 | 0.12797 | 2056 | C9 cycloalkanes | autoaftermarket | CARB3012 | 0.00032354 | C9 CYCLOALKANES
44006 | 3012 | CONS PRD- AUTOMOTIVE BRAKE CLEANER (2010 UPDATE) | 0.0025282 | architecural coatings/consumer products bin 6 | CA-BIN-06 | C124-18-5 | 0.0070422 | 1041 | n-decane | autoaftermarket | CARB3012 | 1.7804e-05 | N-DECANE
44006 | 3012 | CONS PRD- AUTOMOTIVE BRAKE CLEANER (2010 UPDATE) | 0.0025282 | architecural coatings/consumer products bin 6 | CA-BIN-06 | C142-82-5 | 0.031693 | 522 | n-heptane | autoaftermarket | CARB3012 | 8.0124e-05 | N-HEPTANE
44006 | 3012 | CONS PRD- AUTOMOTIVE BRAKE CLEANER (2010 UPDATE) | 0.0025282 | architecural coatings/consumer products bin 6 | CA-BIN-06 | C111-84-2 | 0.12797 | 861 | n-nonane | autoaftermarket | CARB3012 | 0.00032354 | N-NONANE
44006 | 3012 | CONS PRD- AUTOMOTIVE BRAKE CLEANER (2010 UPDATE) | 0.0025282 | architecural coatings/consumer products bin 6 | CA-BIN-06 | C111-65-9 | 0.16662 | 674 | n-octane | autoaftermarket | CARB3012 | 0.00042125 | N-OCTANE
44007 | 3012 | CONS PRD- AUTOMOTIVE BRAKE CLEANER (2010 UPDATE) | 2.15e-06 | architecural coatings/consumer products bin 7 | CA-BIN-07 | BR-C10 | 0.079187 | 2106 | Branched C10 Alkanes | autoaftermarket | CARB3012 | 1.7025e-07 | BRANCHED C10 ALKANES
44007 | 3012 | CONS PRD- AUTOMOTIVE BRAKE CLEANER (2010 UPDATE) | 2.15e-06 | architecural coatings/consumer products bin 7 | CA-BIN-07 | BR-C8 | 0.15483 | 1978 | Branched C8 Alkanes | autoaftermarket | CARB3012 | 3.3287e-07 | BRANCHED C8 ALKANES
44007 | 3012 | CONS PRD- AUTOMOTIVE BRAKE CLEANER (2010 UPDATE) | 2.15e-06 | architecural coatings/consumer products bin 7 | CA-BIN-07 | BR-C9 | 0.26599 | 2037 | Branched C9 Alkanes | autoaftermarket | CARB3012 | 5.7188e-07 | BRANCHED C9 ALKANES
44007 | 3012 | CONS PRD- AUTOMOTIVE BRAKE CLEANER (2010 UPDATE) | 2.15e-06 | architecural coatings/consumer products bin 7 | CA-BIN-07 | C124-18-5 | 0.010564 | 1041 | n-decane | autoaftermarket | CARB3012 | 2.2713e-08 | N-DECANE
44007 | 3012 | CONS PRD- AUTOMOTIVE BRAKE CLEANER (2010 UPDATE) | 2.15e-06 | architecural coatings/consumer products bin 7 | CA-BIN-07 | C142-82-5 | 0.04754 | 522 | n-heptane | autoaftermarket | CARB3012 | 1.0221e-07 | N-HEPTANE
44007 | 3012 | CONS PRD- AUTOMOTIVE BRAKE CLEANER (2010 UPDATE) | 2.15e-06 | architecural coatings/consumer products bin 7 | CA-BIN-07 | C111-84-2 | 0.19196 | 861 | n-nonane | autoaftermarket | CARB3012 | 4.1271e-07 | N-NONANE
44007 | 3012 | CONS PRD- AUTOMOTIVE BRAKE CLEANER (2010 UPDATE) | 2.15e-06 | architecural coatings/consumer products bin 7 | CA-BIN-07 | C111-65-9 | 0.24994 | 674 | n-octane | autoaftermarket | CARB3012 | 5.3737e-07 | N-OCTANE
44010 | 3012 | CONS PRD- AUTOMOTIVE BRAKE CLEANER (2010 UPDATE) | 0.016903 | architecural coatings/consumer products bin 10 | CA-BIN-10 | C526-73-8 | 0.0041791 | 891 | 1,2,3-trimethylbenzene | autoaftermarket | CARB3012 | 7.0639e-05 | 1,2,3-TRIMETHYLBENZENE
44010 | 3012 | CONS PRD- AUTOMOTIVE BRAKE CLEANER (2010 UPDATE) | 0.016903 | architecural coatings/consumer products bin 10 | CA-BIN-10 | C95-63-6 | 0.0075704 | 892 | 1,2,4-trimethylbenzene | autoaftermarket | CARB3012 | 0.00012796 | 1,2,4-TRIMETHYLBENZENE
44010 | 3012 | CONS PRD- AUTOMOTIVE BRAKE CLEANER (2010 UPDATE) | 0.016903 | architecural coatings/consumer products bin 10 | CA-BIN-10 | C108-67-8 | 0.0026462 | 893 | 1,3,5-trimethylbenzene | autoaftermarket | CARB3012 | 4.4729e-05 | 1,3,5-TRIMETHYLBENZENE
44010 | 3012 | CONS PRD- AUTOMOTIVE BRAKE CLEANER (2010 UPDATE) | 0.016903 | architecural coatings/consumer products bin 10 | CA-BIN-10 | BR-C10 | 0.04487 | 2106 | Branched C10 Alkanes | autoaftermarket | CARB3012 | 0.00075843 | BRANCHED C10 ALKANES
44010 | 3012 | CONS PRD- AUTOMOTIVE BRAKE CLEANER (2010 UPDATE) | 0.016903 | architecural coatings/consumer products bin 10 | CA-BIN-10 | BR-C8 | 0.08773 | 1978 | Branched C8 Alkanes | autoaftermarket | CARB3012 | 0.0014829 | BRANCHED C8 ALKANES
44010 | 3012 | CONS PRD- AUTOMOTIVE BRAKE CLEANER (2010 UPDATE) | 0.016903 | architecural coatings/consumer products bin 10 | CA-BIN-10 | BR-C9 | 0.15073 | 2037 | Branched C9 Alkanes | autoaftermarket | CARB3012 | 0.0025477 | BRANCHED C9 ALKANES
44010 | 3012 | CONS PRD- AUTOMOTIVE BRAKE CLEANER (2010 UPDATE) | 0.016903 | architecural coatings/consumer products bin 10 | CA-BIN-10 | CYC-C10 | 0.0059865 | 2096 | C10 Cycloalkanes | autoaftermarket | CARB3012 | 0.00010119 | C10 CYCLOALKANES
44010 | 3012 | CONS PRD- AUTOMOTIVE BRAKE CLEANER (2010 UPDATE) | 0.016903 | architecural coatings/consumer products bin 10 | CA-BIN-10 | CYC-C7 | 0.026941 | 1928 | C7 cycloalkanes | autoaftermarket | CARB3012 | 0.00045538 | C7 CYCLOALKANES
44010 | 3012 | CONS PRD- AUTOMOTIVE BRAKE CLEANER (2010 UPDATE) | 0.016903 | architecural coatings/consumer products bin 10 | CA-BIN-10 | CYC-C8 | 0.14163 | 2001 | C8 cycloalkanes | autoaftermarket | CARB3012 | 0.0023939 | C8 CYCLOALKANES
44010 | 3012 | CONS PRD- AUTOMOTIVE BRAKE CLEANER (2010 UPDATE) | 0.016903 | architecural coatings/consumer products bin 10 | CA-BIN-10 | CYC-C9 | 0.10877 | 2056 | C9 cycloalkanes | autoaftermarket | CARB3012 | 0.0018386 | C9 CYCLOALKANES
44010 | 3012 | CONS PRD- AUTOMOTIVE BRAKE CLEANER (2010 UPDATE) | 0.016903 | architecural coatings/consumer products bin 10 | CA-BIN-10 | C98-82-8 | 0.0008992 | 887 | cumene (isopropyl benzene) | autoaftermarket | CARB3012 | 1.5199e-05 | CUMENE (ISOPROPYL BENZENE)
44010 | 3012 | CONS PRD- AUTOMOTIVE BRAKE CLEANER (2010 UPDATE) | 0.016903 | architecural coatings/consumer products bin 10 | CA-BIN-10 | C100-41-4 | 0.0082906 | 686 | ethylbenzene | autoaftermarket | CARB3012 | 0.00014013 | ETHYLBENZENE
44010 | 3012 | CONS PRD- AUTOMOTIVE BRAKE CLEANER (2010 UPDATE) | 0.016903 | architecural coatings/consumer products bin 10 | CA-BIN-10 | C496-11-7 | 0.0012883 | 880 | indan | autoaftermarket | CARB3012 | 2.1776e-05 | INDAN
44010 | 3012 | CONS PRD- AUTOMOTIVE BRAKE CLEANER (2010 UPDATE) | 0.016903 | architecural coatings/consumer products bin 10 | CA-BIN-10 | C620-14-4 | 0.0037681 | 888 | m-ethyltoluene | autoaftermarket | CARB3012 | 6.3691e-05 | M-ETHYLTOLUENE
44010 | 3012 | CONS PRD- AUTOMOTIVE BRAKE CLEANER (2010 UPDATE) | 0.016903 | architecural coatings/consumer products bin 10 | CA-BIN-10 | C108-38-3 | 0.026717 | 687 | m-xylene | autoaftermarket | CARB3012 | 0.0004516 | M-XYLENE
44010 | 3012 | CONS PRD- AUTOMOTIVE BRAKE CLEANER (2010 UPDATE) | 0.016903 | architecural coatings/consumer products bin 10 | CA-BIN-10 | C124-18-5 | 0.0059914 | 1041 | n-decane | autoaftermarket | CARB3012 | 0.00010127 | N-DECANE
44010 | 3012 | CONS PRD- AUTOMOTIVE BRAKE CLEANER (2010 UPDATE) | 0.016903 | architecural coatings/consumer products bin 10 | CA-BIN-10 | C142-82-5 | 0.026937 | 522 | n-heptane | autoaftermarket | CARB3012 | 0.00045532 | N-HEPTANE
44010 | 3012 | CONS PRD- AUTOMOTIVE BRAKE CLEANER (2010 UPDATE) | 0.016903 | architecural coatings/consumer products bin 10 | CA-BIN-10 | C111-84-2 | 0.10877 | 861 | n-nonane | autoaftermarket | CARB3012 | 0.0018386 | N-NONANE
44010 | 3012 | CONS PRD- AUTOMOTIVE BRAKE CLEANER (2010 UPDATE) | 0.016903 | architecural coatings/consumer products bin 10 | CA-BIN-10 | C111-65-9 | 0.14163 | 674 | n-octane | autoaftermarket | CARB3012 | 0.002394 | N-OCTANE
44010 | 3012 | CONS PRD- AUTOMOTIVE BRAKE CLEANER (2010 UPDATE) | 0.016903 | architecural coatings/consumer products bin 10 | CA-BIN-10 | C103-65-1 | 0.001413 | 886 | n-propylbenzene | autoaftermarket | CARB3012 | 2.3884e-05 | N-PROPYLBENZENE
44010 | 3012 | CONS PRD- AUTOMOTIVE BRAKE CLEANER (2010 UPDATE) | 0.016903 | architecural coatings/consumer products bin 10 | CA-BIN-10 | C611-14-3 | 0.0019611 | 889 | o-ethyltoluene | autoaftermarket | CARB3012 | 3.3148e-05 | O-ETHYLTOLUENE
44010 | 3012 | CONS PRD- AUTOMOTIVE BRAKE CLEANER (2010 UPDATE) | 0.016903 | architecural coatings/consumer products bin 10 | CA-BIN-10 | C95-47-6 | 0.032436 | 688 | o-xylene | autoaftermarket | CARB3012 | 0.00054826 | O-XYLENE
44010 | 3012 | CONS PRD- AUTOMOTIVE BRAKE CLEANER (2010 UPDATE) | 0.016903 | architecural coatings/consumer products bin 10 | CA-BIN-10 | C622-96-8 | 0.0019697 | 890 | p-ethyltoluene | autoaftermarket | CARB3012 | 3.3293e-05 | P-ETHYLTOLUENE
44010 | 3012 | CONS PRD- AUTOMOTIVE BRAKE CLEANER (2010 UPDATE) | 0.016903 | architecural coatings/consumer products bin 10 | CA-BIN-10 | C106-42-3 | 0.010098 | 689 | p-xylene | autoaftermarket | CARB3012 | 0.00017069 | P-XYLENE
44010 | 3012 | CONS PRD- AUTOMOTIVE BRAKE CLEANER (2010 UPDATE) | 0.016903 | architecural coatings/consumer products bin 10 | CA-BIN-10 | C108-88-3 | 0.046769 | 527 | toluene | autoaftermarket | CARB3012 | 0.00079053 | TOLUENE
44011 | 3012 | CONS PRD- AUTOMOTIVE BRAKE CLEANER (2010 UPDATE) | 4.43e-06 | architecural coatings/consumer products bin 11 | CA-BIN-11 | BR-C11 | 0.062893 | 2161 | Branched C11 alkanes | autoaftermarket | CARB3012 | 2.7862e-07 | BRANCHED C11 ALKANES
44011 | 3012 | CONS PRD- AUTOMOTIVE BRAKE CLEANER (2010 UPDATE) | 4.43e-06 | architecural coatings/consumer products bin 11 | CA-BIN-11 | BR-C12 | 0.1831 | 2199 | Branched C12 Alkanes | autoaftermarket | CARB3012 | 8.1113e-07 | BRANCHED C12 ALKANES
44011 | 3012 | CONS PRD- AUTOMOTIVE BRAKE CLEANER (2010 UPDATE) | 4.43e-06 | architecural coatings/consumer products bin 11 | CA-BIN-11 | CYC-C10 | 0.030818 | 2096 | C10 Cycloalkanes | autoaftermarket | CARB3012 | 1.3652e-07 | C10 CYCLOALKANES
44011 | 3012 | CONS PRD- AUTOMOTIVE BRAKE CLEANER (2010 UPDATE) | 4.43e-06 | architecural coatings/consumer products bin 11 | CA-BIN-11 | CYC-C11 | 0.15228 | 2147 | C11 cycloalkanes | autoaftermarket | CARB3012 | 6.7461e-07 | C11 CYCLOALKANES
44011 | 3012 | CONS PRD- AUTOMOTIVE BRAKE CLEANER (2010 UPDATE) | 4.43e-06 | architecural coatings/consumer products bin 11 | CA-BIN-11 | CYC-C12 | 0.12842 | 2226 | C12 cycloalkanes | autoaftermarket | CARB3012 | 5.6889e-07 | C12 CYCLOALKANES
44011 | 3012 | CONS PRD- AUTOMOTIVE BRAKE CLEANER (2010 UPDATE) | 4.43e-06 | architecural coatings/consumer products bin 11 | CA-BIN-11 | BR-C13 | 0.087336 | 2253 | C13 branched alkanes | autoaftermarket | CARB3012 | 3.869e-07 | C13 BRANCHED ALKANES
44011 | 3012 | CONS PRD- AUTOMOTIVE BRAKE CLEANER (2010 UPDATE) | 4.43e-06 | architecural coatings/consumer products bin 11 | CA-BIN-11 | CYC-C13 | 0.021818 | 2243 | C13 Cycloalkanes | autoaftermarket | CARB3012 | 9.6652e-08 | C13 CYCLOALKANES
44011 | 3012 | CONS PRD- AUTOMOTIVE BRAKE CLEANER (2010 UPDATE) | 4.43e-06 | architecural coatings/consumer products bin 11 | CA-BIN-11 | C124-18-5 | 0.030818 | 1041 | n-decane | autoaftermarket | CARB3012 | 1.3652e-07 | N-DECANE
44011 | 3012 | CONS PRD- AUTOMOTIVE BRAKE CLEANER (2010 UPDATE) | 4.43e-06 | architecural coatings/consumer products bin 11 | CA-BIN-11 | C112-40-3 | 0.12843 | 1360 | n-dodecane | autoaftermarket | CARB3012 | 5.6893e-07 | N-DODECANE
44011 | 3012 | CONS PRD- AUTOMOTIVE BRAKE CLEANER (2010 UPDATE) | 4.43e-06 | architecural coatings/consumer products bin 11 | CA-BIN-11 | C629-50-5 | 0.021811 | 1471 | n-tridecane | autoaftermarket | CARB3012 | 9.6623e-08 | N-TRIDECANE
44011 | 3012 | CONS PRD- AUTOMOTIVE BRAKE CLEANER (2010 UPDATE) | 4.43e-06 | architecural coatings/consumer products bin 11 | CA-BIN-11 | C1120-21-4 | 0.15228 | 1243 | n-undecane | autoaftermarket | CARB3012 | 6.7461e-07 | N-UNDECANE
44021 | 3012 | CONS PRD- AUTOMOTIVE BRAKE CLEANER (2010 UPDATE) | 0.015717 | architecural coatings/consumer products bin 21 | CA-BIN-21 | C526-73-8 | 0.0054606 | 891 | 1,2,3-trimethylbenzene | autoaftermarket | CARB3012 | 8.5822e-05 | 1,2,3-TRIMETHYLBENZENE
44021 | 3012 | CONS PRD- AUTOMOTIVE BRAKE CLEANER (2010 UPDATE) | 0.015717 | architecural coatings/consumer products bin 21 | CA-BIN-21 | C95-63-6 | 0.0098888 | 892 | 1,2,4-trimethylbenzene | autoaftermarket | CARB3012 | 0.00015542 | 1,2,4-TRIMETHYLBENZENE
44021 | 3012 | CONS PRD- AUTOMOTIVE BRAKE CLEANER (2010 UPDATE) | 0.015717 | architecural coatings/consumer products bin 21 | CA-BIN-21 | C108-67-8 | 0.0034593 | 893 | 1,3,5-trimethylbenzene | autoaftermarket | CARB3012 | 5.4368e-05 | 1,3,5-TRIMETHYLBENZENE
44021 | 3012 | CONS PRD- AUTOMOTIVE BRAKE CLEANER (2010 UPDATE) | 0.015717 | architecural coatings/consumer products bin 21 | CA-BIN-21 | C98-82-8 | 0.0011682 | 887 | cumene (isopropyl benzene) | autoaftermarket | CARB3012 | 1.836e-05 | CUMENE (ISOPROPYL BENZENE)
44021 | 3012 | CONS PRD- AUTOMOTIVE BRAKE CLEANER (2010 UPDATE) | 0.015717 | architecural coatings/consumer products bin 21 | CA-BIN-21 | C100-41-4 | 0.10283 | 686 | ethylbenzene | autoaftermarket | CARB3012 | 0.0016162 | ETHYLBENZENE
44021 | 3012 | CONS PRD- AUTOMOTIVE BRAKE CLEANER (2010 UPDATE) | 0.015717 | architecural coatings/consumer products bin 21 | CA-BIN-21 | C496-11-7 | 0.0016828 | 880 | indan | autoaftermarket | CARB3012 | 2.6448e-05 | INDAN
44021 | 3012 | CONS PRD- AUTOMOTIVE BRAKE CLEANER (2010 UPDATE) | 0.015717 | architecural coatings/consumer products bin 21 | CA-BIN-21 | C620-14-4 | 0.0049263 | 888 | m-ethyltoluene | autoaftermarket | CARB3012 | 7.7425e-05 | M-ETHYLTOLUENE
44021 | 3012 | CONS PRD- AUTOMOTIVE BRAKE CLEANER (2010 UPDATE) | 0.015717 | architecural coatings/consumer products bin 21 | CA-BIN-21 | C108-38-3 | 0.33147 | 687 | m-xylene | autoaftermarket | CARB3012 | 0.0052096 | M-XYLENE
44021 | 3012 | CONS PRD- AUTOMOTIVE BRAKE CLEANER (2010 UPDATE) | 0.015717 | architecural coatings/consumer products bin 21 | CA-BIN-21 | C103-65-1 | 0.0018383 | 886 | n-propylbenzene | autoaftermarket | CARB3012 | 2.8892e-05 | N-PROPYLBENZENE
44021 | 3012 | CONS PRD- AUTOMOTIVE BRAKE CLEANER (2010 UPDATE) | 0.015717 | architecural coatings/consumer products bin 21 | CA-BIN-21 | C611-14-3 | 0.0025627 | 889 | o-ethyltoluene | autoaftermarket | CARB3012 | 4.0278e-05 | O-ETHYLTOLUENE
44021 | 3012 | CONS PRD- AUTOMOTIVE BRAKE CLEANER (2010 UPDATE) | 0.015717 | architecural coatings/consumer products bin 21 | CA-BIN-21 | C95-47-6 | 0.40244 | 688 | o-xylene | autoaftermarket | CARB3012 | 0.006325 | O-XYLENE
44021 | 3012 | CONS PRD- AUTOMOTIVE BRAKE CLEANER (2010 UPDATE) | 0.015717 | architecural coatings/consumer products bin 21 | CA-BIN-21 | C622-96-8 | 0.0025718 | 890 | p-ethyltoluene | autoaftermarket | CARB3012 | 4.042e-05 | P-ETHYLTOLUENE
44021 | 3012 | CONS PRD- AUTOMOTIVE BRAKE CLEANER (2010 UPDATE) | 0.015717 | architecural coatings/consumer products bin 21 | CA-BIN-21 | C106-42-3 | 0.12528 | 689 | p-xylene | autoaftermarket | CARB3012 | 0.0019689 | P-XYLENE
44021 | 3012 | CONS PRD- AUTOMOTIVE BRAKE CLEANER (2010 UPDATE) | 0.015717 | architecural coatings/consumer products bin 21 | CA-BIN-21 | C108-88-3 | 0.0044221 | 527 | toluene | autoaftermarket | CARB3012 | 6.95e-05 | TOLUENE
45102 | 3012 | CONS PRD- AUTOMOTIVE BRAKE CLEANER (2010 UPDATE) | 0.028635 | Xylenes (mixed) | NA | NA | NA | NA | NA | autoaftermarket | CARB3012 | 0.028635 | XYLENES (MIXED)
45202 | 3012 | CONS PRD- AUTOMOTIVE BRAKE CLEANER (2010 UPDATE) | 0.15267 | Toluene | NA | NA | NA | NA | NA | autoaftermarket | CARB3012 | 0.15267 | TOLUENE
45203 | 3012 | CONS PRD- AUTOMOTIVE BRAKE CLEANER (2010 UPDATE) | 0.00069204 | Ethyl benzene | NA | NA | NA | NA | NA | autoaftermarket | CARB3012 | 0.00069204 | ETHYL BENZENE
98027 | 3012 | CONS PRD- AUTOMOTIVE BRAKE CLEANER (2010 UPDATE) | 0.00048226 | D-LIMONENE {4-ISOPROPENYL-1-METHYLCYCOHEXANE} | NA | NA | NA | NA | NA | autoaftermarket | CARB3012 | 0.00048226 | D-LIMONENE {4-ISOPROPENYL-1-METHYLCYCOHEXANE}
98129 | 3012 | CONS PRD- AUTOMOTIVE BRAKE CLEANER (2010 UPDATE) | 0.00014365 | N-METHYLPYRROLIDINONE | NA | NA | NA | NA | NA | autoaftermarket | CARB3012 | 0.00014365 | N-METHYLPYRROLIDINONE
99134 | 3012 | CONS PRD- AUTOMOTIVE BRAKE CLEANER (2010 UPDATE) | 2.91e-06 | FRAGRANCES | NA | NA | NA | NA | NA | autoaftermarket | CARB3012 | 2.91e-06 | FRAGRANCES
99168 | 3012 | CONS PRD- AUTOMOTIVE BRAKE CLEANER (2010 UPDATE) | 3e-08 | AGGREGATED VOCS < 1.0% | NA | NA | NA | NA | NA | autoaftermarket | CARB3012 | 3e-08 | AGGREGATED VOCS < 1.0%
99175 | 3012 | CONS PRD- AUTOMOTIVE BRAKE CLEANER (2010 UPDATE) | 3.525e-05 | DIMETHOXYPROPANE | NA | NA | NA | NA | NA | autoaftermarket | CARB3012 | 3.525e-05 | DIMETHOXYPROPANE
99219 | 3012 | CONS PRD- AUTOMOTIVE BRAKE CLEANER (2010 UPDATE) | 0.00012153 | AMYL ACETATE | NA | NA | NA | NA | NA | autoaftermarket | CARB3012 | 0.00012153 | AMYL ACETATE
99256 | 3012 | CONS PRD- AUTOMOTIVE BRAKE CLEANER (2010 UPDATE) | 5.3e-07 | 3-METHYL-3-METHOXY-1-BUTANOL | NA | NA | NA | NA | NA | autoaftermarket | CARB3012 | 5.3e-07 | 3-METHYL-3-METHOXY-1-BUTANOL
99257 | 3012 | CONS PRD- AUTOMOTIVE BRAKE CLEANER (2010 UPDATE) | 1.28e-06 | PROPYLENE GLYCOL T-BUTYL ETHER {1-(1,1,-DIMETHYLETHOXY)-2-PROPANOL} | NA | NA | NA | NA | NA | autoaftermarket | CARB3012 | 1.28e-06 | PROPYLENE GLYCOL T-BUTYL ETHER {1-(1,1,-DIMETHYLETHOXY)-2-PROPANOL}
99265 | 3012 | CONS PRD- AUTOMOTIVE BRAKE CLEANER (2010 UPDATE) | 2.66e-06 | HYDROCARBON PROPELLANT {LPG} | NA | NA | NA | NA | NA | autoaftermarket | CARB3012 | 2.66e-06 | HYDROCARBON PROPELLANT {LPG}
43204 | 3013 | CONS PRD- CARBURETOR OR FUEL-INJECTION AIR INTAKE CLEANER (2010 UPDATE) | 0.035553 | PROPANE | NA | NA | NA | NA | NA | autoaftermarket | CARB3013 | 0.035553 | PROPANE
43212 | 3013 | CONS PRD- CARBURETOR OR FUEL-INJECTION AIR INTAKE CLEANER (2010 UPDATE) | 0.012869 | N-BUTANE | NA | NA | NA | NA | NA | autoaftermarket | CARB3013 | 0.012869 | N-BUTANE
43214 | 3013 | CONS PRD- CARBURETOR OR FUEL-INJECTION AIR INTAKE CLEANER (2010 UPDATE) | 9.899e-05 | ISOBUTANE | NA | NA | NA | NA | NA | autoaftermarket | CARB3013 | 9.899e-05 | ISOBUTANE
43231 | 3013 | CONS PRD- CARBURETOR OR FUEL-INJECTION AIR INTAKE CLEANER (2010 UPDATE) | 4.368e-05 | Hexane | NA | NA | NA | NA | NA | autoaftermarket | CARB3013 | 4.368e-05 | HEXANE
43232 | 3013 | CONS PRD- CARBURETOR OR FUEL-INJECTION AIR INTAKE CLEANER (2010 UPDATE) | 0.0047809 | N-HEPTANE | NA | NA | NA | NA | NA | autoaftermarket | CARB3013 | 0.0047809 | N-HEPTANE
43233 | 3013 | CONS PRD- CARBURETOR OR FUEL-INJECTION AIR INTAKE CLEANER (2010 UPDATE) | 4e-06 | N-OCTANE | NA | NA | NA | NA | NA | autoaftermarket | CARB3013 | 4e-06 | N-OCTANE
43235 | 3013 | CONS PRD- CARBURETOR OR FUEL-INJECTION AIR INTAKE CLEANER (2010 UPDATE) | 7.99e-06 | N-NONANE | NA | NA | NA | NA | NA | autoaftermarket | CARB3013 | 7.99e-06 | N-NONANE
43275 | 3013 | CONS PRD- CARBURETOR OR FUEL-INJECTION AIR INTAKE CLEANER (2010 UPDATE) | 2.774e-05 | 2-METHYLHEXANE | NA | NA | NA | NA | NA | autoaftermarket | CARB3013 | 2.774e-05 | 2-METHYLHEXANE
43276 | 3013 | CONS PRD- CARBURETOR OR FUEL-INJECTION AIR INTAKE CLEANER (2010 UPDATE) | 7.149e-05 | 2,2,4-Trimethylpentane | NA | NA | NA | NA | NA | autoaftermarket | CARB3013 | 7.149e-05 | 2,2,4-TRIMETHYLPENTANE
43301 | 3013 | CONS PRD- CARBURETOR OR FUEL-INJECTION AIR INTAKE CLEANER (2010 UPDATE) | 0.078188 | Methanol | NA | NA | NA | NA | NA | autoaftermarket | CARB3013 | 0.078188 | METHANOL
43304 | 3013 | CONS PRD- CARBURETOR OR FUEL-INJECTION AIR INTAKE CLEANER (2010 UPDATE) | 0.0029132 | Isopropyl alcohol | NA | NA | NA | NA | NA | autoaftermarket | CARB3013 | 0.0029132 | ISOPROPYL ALCOHOL
43305 | 3013 | CONS PRD- CARBURETOR OR FUEL-INJECTION AIR INTAKE CLEANER (2010 UPDATE) | 4.883e-05 | n-Butyl alcohol | NA | NA | NA | NA | NA | autoaftermarket | CARB3013 | 4.883e-05 | N-BUTYL ALCOHOL
43320 | 3013 | CONS PRD- CARBURETOR OR FUEL-INJECTION AIR INTAKE CLEANER (2010 UPDATE) | 0.001642 | DIACETONE ALCOHOL | NA | NA | NA | NA | NA | autoaftermarket | CARB3013 | 0.001642 | DIACETONE ALCOHOL
43366 | 3013 | CONS PRD- CARBURETOR OR FUEL-INJECTION AIR INTAKE CLEANER (2010 UPDATE) | 0.0002482 | Dipropylene glycol monomethyl ether | NA | NA | NA | NA | NA | autoaftermarket | CARB3013 | 0.0002482 | DIPROPYLENE GLYCOL MONOMETHYL ETHER
43431 | 3013 | CONS PRD- CARBURETOR OR FUEL-INJECTION AIR INTAKE CLEANER (2010 UPDATE) | 0.00055326 | Propylene glycol monomethyl ether acetate | NA | NA | NA | NA | NA | autoaftermarket | CARB3013 | 0.00055326 | PROPYLENE GLYCOL MONOMETHYL ETHER ACETATE
43432 | 3013 | CONS PRD- CARBURETOR OR FUEL-INJECTION AIR INTAKE CLEANER (2010 UPDATE) | 0.00071635 | METHYL ACETATE | NA | NA | NA | NA | NA | autoaftermarket | CARB3013 | 0.00071635 | METHYL ACETATE
43433 | 3013 | CONS PRD- CARBURETOR OR FUEL-INJECTION AIR INTAKE CLEANER (2010 UPDATE) | 0.00067901 | ETHYL ACETATE | NA | NA | NA | NA | NA | autoaftermarket | CARB3013 | 0.00067901 | ETHYL ACETATE
43551 | 3013 | CONS PRD- CARBURETOR OR FUEL-INJECTION AIR INTAKE CLEANER (2010 UPDATE) | 0.4669 | [D] Acetone [Deleted/Obsolete Emittent ID] | NA | NA | NA | NA | NA | autoaftermarket | CARB3013 | 0.4669 | [D] ACETONE [DELETED/OBSOLETE EMITTENT ID]
43552 | 3013 | CONS PRD- CARBURETOR OR FUEL-INJECTION AIR INTAKE CLEANER (2010 UPDATE) | 0.016011 | Methyl ethyl ketone {2-Butanone} | NA | NA | NA | NA | NA | autoaftermarket | CARB3013 | 0.016011 | METHYL ETHYL KETONE {2-BUTANONE}
43723 | 3013 | CONS PRD- CARBURETOR OR FUEL-INJECTION AIR INTAKE CLEANER (2010 UPDATE) | 1.429e-05 | ETHANOLAMINE | NA | NA | NA | NA | NA | autoaftermarket | CARB3013 | 1.429e-05 | ETHANOLAMINE
43725 | 3013 | CONS PRD- CARBURETOR OR FUEL-INJECTION AIR INTAKE CLEANER (2010 UPDATE) | 5.03e-06 | TRIETHANOLAMINE | NA | NA | NA | NA | NA | autoaftermarket | CARB3013 | 5.03e-06 | TRIETHANOLAMINE
43802 | 3013 | CONS PRD- CARBURETOR OR FUEL-INJECTION AIR INTAKE CLEANER (2010 UPDATE) | 0.0084127 | Methylene chloride {Dichloromethane} | NA | NA | NA | NA | NA | autoaftermarket | CARB3013 | 0.0084127 | METHYLENE CHLORIDE {DICHLOROMETHANE}
43824 | 3013 | CONS PRD- CARBURETOR OR FUEL-INJECTION AIR INTAKE CLEANER (2010 UPDATE) | 0.00037385 | Trichloroethylene | NA | NA | NA | NA | NA | autoaftermarket | CARB3013 | 0.00037385 | TRICHLOROETHYLENE
44002 | 3013 | CONS PRD- CARBURETOR OR FUEL-INJECTION AIR INTAKE CLEANER (2010 UPDATE) | 5.948e-05 | architecural coatings/consumer products bin 2 | CA-BIN-02 | BR-C6 | 0.3083 | 1902 | Branched C6 Alkanes | autoaftermarket | CARB3013 | 1.8337e-05 | BRANCHED C6 ALKANES
44002 | 3013 | CONS PRD- CARBURETOR OR FUEL-INJECTION AIR INTAKE CLEANER (2010 UPDATE) | 5.948e-05 | architecural coatings/consumer products bin 2 | CA-BIN-02 | BR-C7 | 0.14764 | 1932 | Branched C7 Alkanes | autoaftermarket | CARB3013 | 8.7818e-06 | BRANCHED C7 ALKANES
44002 | 3013 | CONS PRD- CARBURETOR OR FUEL-INJECTION AIR INTAKE CLEANER (2010 UPDATE) | 5.948e-05 | architecural coatings/consumer products bin 2 | CA-BIN-02 | BR-C5 | 0.044064 | 1871 | C5 branched alkanes | autoaftermarket | CARB3013 | 2.6209e-06 | C5 BRANCHED ALKANES
44002 | 3013 | CONS PRD- CARBURETOR OR FUEL-INJECTION AIR INTAKE CLEANER (2010 UPDATE) | 5.948e-05 | architecural coatings/consumer products bin 2 | CA-BIN-02 | C142-82-5 | 0.043962 | 522 | n-heptane | autoaftermarket | CARB3013 | 2.6149e-06 | N-HEPTANE
44002 | 3013 | CONS PRD- CARBURETOR OR FUEL-INJECTION AIR INTAKE CLEANER (2010 UPDATE) | 5.948e-05 | architecural coatings/consumer products bin 2 | CA-BIN-02 | C110-54-3 | 0.305 | 357 | n-hexane | autoaftermarket | CARB3013 | 1.8142e-05 | N-HEXANE
44002 | 3013 | CONS PRD- CARBURETOR OR FUEL-INJECTION AIR INTAKE CLEANER (2010 UPDATE) | 5.948e-05 | architecural coatings/consumer products bin 2 | CA-BIN-02 | C109-66-0 | 0.15103 | 267 | n-pentane | autoaftermarket | CARB3013 | 8.9835e-06 | N-PENTANE
44006 | 3013 | CONS PRD- CARBURETOR OR FUEL-INJECTION AIR INTAKE CLEANER (2010 UPDATE) | 0.0067597 | architecural coatings/consumer products bin 6 | CA-BIN-06 | BR-C10 | 0.052796 | 2106 | Branched C10 Alkanes | autoaftermarket | CARB3013 | 0.00035689 | BRANCHED C10 ALKANES
44006 | 3013 | CONS PRD- CARBURETOR OR FUEL-INJECTION AIR INTAKE CLEANER (2010 UPDATE) | 0.0067597 | architecural coatings/consumer products bin 6 | CA-BIN-06 | BR-C8 | 0.10322 | 1978 | Branched C8 Alkanes | autoaftermarket | CARB3013 | 0.00069771 | BRANCHED C8 ALKANES
44006 | 3013 | CONS PRD- CARBURETOR OR FUEL-INJECTION AIR INTAKE CLEANER (2010 UPDATE) | 0.0067597 | architecural coatings/consumer products bin 6 | CA-BIN-06 | BR-C9 | 0.17733 | 2037 | Branched C9 Alkanes | autoaftermarket | CARB3013 | 0.0011987 | BRANCHED C9 ALKANES
44006 | 3013 | CONS PRD- CARBURETOR OR FUEL-INJECTION AIR INTAKE CLEANER (2010 UPDATE) | 0.0067597 | architecural coatings/consumer products bin 6 | CA-BIN-06 | CYC-C10 | 0.0070413 | 2096 | C10 Cycloalkanes | autoaftermarket | CARB3013 | 4.7597e-05 | C10 CYCLOALKANES
44006 | 3013 | CONS PRD- CARBURETOR OR FUEL-INJECTION AIR INTAKE CLEANER (2010 UPDATE) | 0.0067597 | architecural coatings/consumer products bin 6 | CA-BIN-06 | CYC-C7 | 0.031692 | 1928 | C7 cycloalkanes | autoaftermarket | CARB3013 | 0.00021423 | C7 CYCLOALKANES
44006 | 3013 | CONS PRD- CARBURETOR OR FUEL-INJECTION AIR INTAKE CLEANER (2010 UPDATE) | 0.0067597 | architecural coatings/consumer products bin 6 | CA-BIN-06 | CYC-C8 | 0.16663 | 2001 | C8 cycloalkanes | autoaftermarket | CARB3013 | 0.0011263 | C8 CYCLOALKANES
44006 | 3013 | CONS PRD- CARBURETOR OR FUEL-INJECTION AIR INTAKE CLEANER (2010 UPDATE) | 0.0067597 | architecural coatings/consumer products bin 6 | CA-BIN-06 | CYC-C9 | 0.12797 | 2056 | C9 cycloalkanes | autoaftermarket | CARB3013 | 0.00086506 | C9 CYCLOALKANES
44006 | 3013 | CONS PRD- CARBURETOR OR FUEL-INJECTION AIR INTAKE CLEANER (2010 UPDATE) | 0.0067597 | architecural coatings/consumer products bin 6 | CA-BIN-06 | C124-18-5 | 0.0070422 | 1041 | n-decane | autoaftermarket | CARB3013 | 4.7603e-05 | N-DECANE
44006 | 3013 | CONS PRD- CARBURETOR OR FUEL-INJECTION AIR INTAKE CLEANER (2010 UPDATE) | 0.0067597 | architecural coatings/consumer products bin 6 | CA-BIN-06 | C142-82-5 | 0.031693 | 522 | n-heptane | autoaftermarket | CARB3013 | 0.00021423 | N-HEPTANE
44006 | 3013 | CONS PRD- CARBURETOR OR FUEL-INJECTION AIR INTAKE CLEANER (2010 UPDATE) | 0.0067597 | architecural coatings/consumer products bin 6 | CA-BIN-06 | C111-84-2 | 0.12797 | 861 | n-nonane | autoaftermarket | CARB3013 | 0.00086505 | N-NONANE
44006 | 3013 | CONS PRD- CARBURETOR OR FUEL-INJECTION AIR INTAKE CLEANER (2010 UPDATE) | 0.0067597 | architecural coatings/consumer products bin 6 | CA-BIN-06 | C111-65-9 | 0.16662 | 674 | n-octane | autoaftermarket | CARB3013 | 0.0011263 | N-OCTANE
44007 | 3013 | CONS PRD- CARBURETOR OR FUEL-INJECTION AIR INTAKE CLEANER (2010 UPDATE) | 0.0002083 | architecural coatings/consumer products bin 7 | CA-BIN-07 | BR-C10 | 0.079187 | 2106 | Branched C10 Alkanes | autoaftermarket | CARB3013 | 1.6495e-05 | BRANCHED C10 ALKANES
44007 | 3013 | CONS PRD- CARBURETOR OR FUEL-INJECTION AIR INTAKE CLEANER (2010 UPDATE) | 0.0002083 | architecural coatings/consumer products bin 7 | CA-BIN-07 | BR-C8 | 0.15483 | 1978 | Branched C8 Alkanes | autoaftermarket | CARB3013 | 3.225e-05 | BRANCHED C8 ALKANES
44007 | 3013 | CONS PRD- CARBURETOR OR FUEL-INJECTION AIR INTAKE CLEANER (2010 UPDATE) | 0.0002083 | architecural coatings/consumer products bin 7 | CA-BIN-07 | BR-C9 | 0.26599 | 2037 | Branched C9 Alkanes | autoaftermarket | CARB3013 | 5.5406e-05 | BRANCHED C9 ALKANES
44007 | 3013 | CONS PRD- CARBURETOR OR FUEL-INJECTION AIR INTAKE CLEANER (2010 UPDATE) | 0.0002083 | architecural coatings/consumer products bin 7 | CA-BIN-07 | C124-18-5 | 0.010564 | 1041 | n-decane | autoaftermarket | CARB3013 | 2.2005e-06 | N-DECANE
44007 | 3013 | CONS PRD- CARBURETOR OR FUEL-INJECTION AIR INTAKE CLEANER (2010 UPDATE) | 0.0002083 | architecural coatings/consumer products bin 7 | CA-BIN-07 | C142-82-5 | 0.04754 | 522 | n-heptane | autoaftermarket | CARB3013 | 9.9027e-06 | N-HEPTANE
44007 | 3013 | CONS PRD- CARBURETOR OR FUEL-INJECTION AIR INTAKE CLEANER (2010 UPDATE) | 0.0002083 | architecural coatings/consumer products bin 7 | CA-BIN-07 | C111-84-2 | 0.19196 | 861 | n-nonane | autoaftermarket | CARB3013 | 3.9985e-05 | N-NONANE
44007 | 3013 | CONS PRD- CARBURETOR OR FUEL-INJECTION AIR INTAKE CLEANER (2010 UPDATE) | 0.0002083 | architecural coatings/consumer products bin 7 | CA-BIN-07 | C111-65-9 | 0.24994 | 674 | n-octane | autoaftermarket | CARB3013 | 5.2062e-05 | N-OCTANE
44010 | 3013 | CONS PRD- CARBURETOR OR FUEL-INJECTION AIR INTAKE CLEANER (2010 UPDATE) | 0.00059136 | architecural coatings/consumer products bin 10 | CA-BIN-10 | C526-73-8 | 0.0041791 | 891 | 1,2,3-trimethylbenzene | autoaftermarket | CARB3013 | 2.4714e-06 | 1,2,3-TRIMETHYLBENZENE
44010 | 3013 | CONS PRD- CARBURETOR OR FUEL-INJECTION AIR INTAKE CLEANER (2010 UPDATE) | 0.00059136 | architecural coatings/consumer products bin 10 | CA-BIN-10 | C95-63-6 | 0.0075704 | 892 | 1,2,4-trimethylbenzene | autoaftermarket | CARB3013 | 4.4768e-06 | 1,2,4-TRIMETHYLBENZENE
44010 | 3013 | CONS PRD- CARBURETOR OR FUEL-INJECTION AIR INTAKE CLEANER (2010 UPDATE) | 0.00059136 | architecural coatings/consumer products bin 10 | CA-BIN-10 | C108-67-8 | 0.0026462 | 893 | 1,3,5-trimethylbenzene | autoaftermarket | CARB3013 | 1.5649e-06 | 1,3,5-TRIMETHYLBENZENE
44010 | 3013 | CONS PRD- CARBURETOR OR FUEL-INJECTION AIR INTAKE CLEANER (2010 UPDATE) | 0.00059136 | architecural coatings/consumer products bin 10 | CA-BIN-10 | BR-C10 | 0.04487 | 2106 | Branched C10 Alkanes | autoaftermarket | CARB3013 | 2.6534e-05 | BRANCHED C10 ALKANES
44010 | 3013 | CONS PRD- CARBURETOR OR FUEL-INJECTION AIR INTAKE CLEANER (2010 UPDATE) | 0.00059136 | architecural coatings/consumer products bin 10 | CA-BIN-10 | BR-C8 | 0.08773 | 1978 | Branched C8 Alkanes | autoaftermarket | CARB3013 | 5.188e-05 | BRANCHED C8 ALKANES
44010 | 3013 | CONS PRD- CARBURETOR OR FUEL-INJECTION AIR INTAKE CLEANER (2010 UPDATE) | 0.00059136 | architecural coatings/consumer products bin 10 | CA-BIN-10 | BR-C9 | 0.15073 | 2037 | Branched C9 Alkanes | autoaftermarket | CARB3013 | 8.9134e-05 | BRANCHED C9 ALKANES
44010 | 3013 | CONS PRD- CARBURETOR OR FUEL-INJECTION AIR INTAKE CLEANER (2010 UPDATE) | 0.00059136 | architecural coatings/consumer products bin 10 | CA-BIN-10 | CYC-C10 | 0.0059865 | 2096 | C10 Cycloalkanes | autoaftermarket | CARB3013 | 3.5402e-06 | C10 CYCLOALKANES
44010 | 3013 | CONS PRD- CARBURETOR OR FUEL-INJECTION AIR INTAKE CLEANER (2010 UPDATE) | 0.00059136 | architecural coatings/consumer products bin 10 | CA-BIN-10 | CYC-C7 | 0.026941 | 1928 | C7 cycloalkanes | autoaftermarket | CARB3013 | 1.5932e-05 | C7 CYCLOALKANES
44010 | 3013 | CONS PRD- CARBURETOR OR FUEL-INJECTION AIR INTAKE CLEANER (2010 UPDATE) | 0.00059136 | architecural coatings/consumer products bin 10 | CA-BIN-10 | CYC-C8 | 0.14163 | 2001 | C8 cycloalkanes | autoaftermarket | CARB3013 | 8.3754e-05 | C8 CYCLOALKANES
44010 | 3013 | CONS PRD- CARBURETOR OR FUEL-INJECTION AIR INTAKE CLEANER (2010 UPDATE) | 0.00059136 | architecural coatings/consumer products bin 10 | CA-BIN-10 | CYC-C9 | 0.10877 | 2056 | C9 cycloalkanes | autoaftermarket | CARB3013 | 6.4324e-05 | C9 CYCLOALKANES
44010 | 3013 | CONS PRD- CARBURETOR OR FUEL-INJECTION AIR INTAKE CLEANER (2010 UPDATE) | 0.00059136 | architecural coatings/consumer products bin 10 | CA-BIN-10 | C98-82-8 | 0.0008992 | 887 | cumene (isopropyl benzene) | autoaftermarket | CARB3013 | 5.3175e-07 | CUMENE (ISOPROPYL BENZENE)
44010 | 3013 | CONS PRD- CARBURETOR OR FUEL-INJECTION AIR INTAKE CLEANER (2010 UPDATE) | 0.00059136 | architecural coatings/consumer products bin 10 | CA-BIN-10 | C100-41-4 | 0.0082906 | 686 | ethylbenzene | autoaftermarket | CARB3013 | 4.9027e-06 | ETHYLBENZENE
44010 | 3013 | CONS PRD- CARBURETOR OR FUEL-INJECTION AIR INTAKE CLEANER (2010 UPDATE) | 0.00059136 | architecural coatings/consumer products bin 10 | CA-BIN-10 | C496-11-7 | 0.0012883 | 880 | indan | autoaftermarket | CARB3013 | 7.6184e-07 | INDAN
44010 | 3013 | CONS PRD- CARBURETOR OR FUEL-INJECTION AIR INTAKE CLEANER (2010 UPDATE) | 0.00059136 | architecural coatings/consumer products bin 10 | CA-BIN-10 | C620-14-4 | 0.0037681 | 888 | m-ethyltoluene | autoaftermarket | CARB3013 | 2.2283e-06 | M-ETHYLTOLUENE
44010 | 3013 | CONS PRD- CARBURETOR OR FUEL-INJECTION AIR INTAKE CLEANER (2010 UPDATE) | 0.00059136 | architecural coatings/consumer products bin 10 | CA-BIN-10 | C108-38-3 | 0.026717 | 687 | m-xylene | autoaftermarket | CARB3013 | 1.58e-05 | M-XYLENE
44010 | 3013 | CONS PRD- CARBURETOR OR FUEL-INJECTION AIR INTAKE CLEANER (2010 UPDATE) | 0.00059136 | architecural coatings/consumer products bin 10 | CA-BIN-10 | C124-18-5 | 0.0059914 | 1041 | n-decane | autoaftermarket | CARB3013 | 3.5431e-06 | N-DECANE
44010 | 3013 | CONS PRD- CARBURETOR OR FUEL-INJECTION AIR INTAKE CLEANER (2010 UPDATE) | 0.00059136 | architecural coatings/consumer products bin 10 | CA-BIN-10 | C142-82-5 | 0.026937 | 522 | n-heptane | autoaftermarket | CARB3013 | 1.593e-05 | N-HEPTANE
44010 | 3013 | CONS PRD- CARBURETOR OR FUEL-INJECTION AIR INTAKE CLEANER (2010 UPDATE) | 0.00059136 | architecural coatings/consumer products bin 10 | CA-BIN-10 | C111-84-2 | 0.10877 | 861 | n-nonane | autoaftermarket | CARB3013 | 6.4324e-05 | N-NONANE
44010 | 3013 | CONS PRD- CARBURETOR OR FUEL-INJECTION AIR INTAKE CLEANER (2010 UPDATE) | 0.00059136 | architecural coatings/consumer products bin 10 | CA-BIN-10 | C111-65-9 | 0.14163 | 674 | n-octane | autoaftermarket | CARB3013 | 8.3757e-05 | N-OCTANE
44010 | 3013 | CONS PRD- CARBURETOR OR FUEL-INJECTION AIR INTAKE CLEANER (2010 UPDATE) | 0.00059136 | architecural coatings/consumer products bin 10 | CA-BIN-10 | C103-65-1 | 0.001413 | 886 | n-propylbenzene | autoaftermarket | CARB3013 | 8.3561e-07 | N-PROPYLBENZENE
44010 | 3013 | CONS PRD- CARBURETOR OR FUEL-INJECTION AIR INTAKE CLEANER (2010 UPDATE) | 0.00059136 | architecural coatings/consumer products bin 10 | CA-BIN-10 | C611-14-3 | 0.0019611 | 889 | o-ethyltoluene | autoaftermarket | CARB3013 | 1.1597e-06 | O-ETHYLTOLUENE
44010 | 3013 | CONS PRD- CARBURETOR OR FUEL-INJECTION AIR INTAKE CLEANER (2010 UPDATE) | 0.00059136 | architecural coatings/consumer products bin 10 | CA-BIN-10 | C95-47-6 | 0.032436 | 688 | o-xylene | autoaftermarket | CARB3013 | 1.9181e-05 | O-XYLENE
44010 | 3013 | CONS PRD- CARBURETOR OR FUEL-INJECTION AIR INTAKE CLEANER (2010 UPDATE) | 0.00059136 | architecural coatings/consumer products bin 10 | CA-BIN-10 | C622-96-8 | 0.0019697 | 890 | p-ethyltoluene | autoaftermarket | CARB3013 | 1.1648e-06 | P-ETHYLTOLUENE
44010 | 3013 | CONS PRD- CARBURETOR OR FUEL-INJECTION AIR INTAKE CLEANER (2010 UPDATE) | 0.00059136 | architecural coatings/consumer products bin 10 | CA-BIN-10 | C106-42-3 | 0.010098 | 689 | p-xylene | autoaftermarket | CARB3013 | 5.9718e-06 | P-XYLENE
44010 | 3013 | CONS PRD- CARBURETOR OR FUEL-INJECTION AIR INTAKE CLEANER (2010 UPDATE) | 0.00059136 | architecural coatings/consumer products bin 10 | CA-BIN-10 | C108-88-3 | 0.046769 | 527 | toluene | autoaftermarket | CARB3013 | 2.7657e-05 | TOLUENE
44011 | 3013 | CONS PRD- CARBURETOR OR FUEL-INJECTION AIR INTAKE CLEANER (2010 UPDATE) | 0.001342 | architecural coatings/consumer products bin 11 | CA-BIN-11 | BR-C11 | 0.062893 | 2161 | Branched C11 alkanes | autoaftermarket | CARB3013 | 8.4404e-05 | BRANCHED C11 ALKANES
44011 | 3013 | CONS PRD- CARBURETOR OR FUEL-INJECTION AIR INTAKE CLEANER (2010 UPDATE) | 0.001342 | architecural coatings/consumer products bin 11 | CA-BIN-11 | BR-C12 | 0.1831 | 2199 | Branched C12 Alkanes | autoaftermarket | CARB3013 | 0.00024572 | BRANCHED C12 ALKANES
44011 | 3013 | CONS PRD- CARBURETOR OR FUEL-INJECTION AIR INTAKE CLEANER (2010 UPDATE) | 0.001342 | architecural coatings/consumer products bin 11 | CA-BIN-11 | CYC-C10 | 0.030818 | 2096 | C10 Cycloalkanes | autoaftermarket | CARB3013 | 4.1358e-05 | C10 CYCLOALKANES
44011 | 3013 | CONS PRD- CARBURETOR OR FUEL-INJECTION AIR INTAKE CLEANER (2010 UPDATE) | 0.001342 | architecural coatings/consumer products bin 11 | CA-BIN-11 | CYC-C11 | 0.15228 | 2147 | C11 cycloalkanes | autoaftermarket | CARB3013 | 0.00020436 | C11 CYCLOALKANES
44011 | 3013 | CONS PRD- CARBURETOR OR FUEL-INJECTION AIR INTAKE CLEANER (2010 UPDATE) | 0.001342 | architecural coatings/consumer products bin 11 | CA-BIN-11 | CYC-C12 | 0.12842 | 2226 | C12 cycloalkanes | autoaftermarket | CARB3013 | 0.00017234 | C12 CYCLOALKANES
44011 | 3013 | CONS PRD- CARBURETOR OR FUEL-INJECTION AIR INTAKE CLEANER (2010 UPDATE) | 0.001342 | architecural coatings/consumer products bin 11 | CA-BIN-11 | BR-C13 | 0.087336 | 2253 | C13 branched alkanes | autoaftermarket | CARB3013 | 0.00011721 | C13 BRANCHED ALKANES
44011 | 3013 | CONS PRD- CARBURETOR OR FUEL-INJECTION AIR INTAKE CLEANER (2010 UPDATE) | 0.001342 | architecural coatings/consumer products bin 11 | CA-BIN-11 | CYC-C13 | 0.021818 | 2243 | C13 Cycloalkanes | autoaftermarket | CARB3013 | 2.9279e-05 | C13 CYCLOALKANES
44011 | 3013 | CONS PRD- CARBURETOR OR FUEL-INJECTION AIR INTAKE CLEANER (2010 UPDATE) | 0.001342 | architecural coatings/consumer products bin 11 | CA-BIN-11 | C124-18-5 | 0.030818 | 1041 | n-decane | autoaftermarket | CARB3013 | 4.1358e-05 | N-DECANE
44011 | 3013 | CONS PRD- CARBURETOR OR FUEL-INJECTION AIR INTAKE CLEANER (2010 UPDATE) | 0.001342 | architecural coatings/consumer products bin 11 | CA-BIN-11 | C112-40-3 | 0.12843 | 1360 | n-dodecane | autoaftermarket | CARB3013 | 0.00017235 | N-DODECANE
44011 | 3013 | CONS PRD- CARBURETOR OR FUEL-INJECTION AIR INTAKE CLEANER (2010 UPDATE) | 0.001342 | architecural coatings/consumer products bin 11 | CA-BIN-11 | C629-50-5 | 0.021811 | 1471 | n-tridecane | autoaftermarket | CARB3013 | 2.9271e-05 | N-TRIDECANE
44011 | 3013 | CONS PRD- CARBURETOR OR FUEL-INJECTION AIR INTAKE CLEANER (2010 UPDATE) | 0.001342 | architecural coatings/consumer products bin 11 | CA-BIN-11 | C1120-21-4 | 0.15228 | 1243 | n-undecane | autoaftermarket | CARB3013 | 0.00020436 | N-UNDECANE
44012 | 3013 | CONS PRD- CARBURETOR OR FUEL-INJECTION AIR INTAKE CLEANER (2010 UPDATE) | 0.00016038 | architecural coatings/consumer products bin 12 | CA-BIN-12 | BR-C11 | 0.094331 | 2161 | Branched C11 alkanes | autoaftermarket | CARB3013 | 1.5129e-05 | BRANCHED C11 ALKANES
44012 | 3013 | CONS PRD- CARBURETOR OR FUEL-INJECTION AIR INTAKE CLEANER (2010 UPDATE) | 0.00016038 | architecural coatings/consumer products bin 12 | CA-BIN-12 | BR-C12 | 0.27467 | 2199 | Branched C12 Alkanes | autoaftermarket | CARB3013 | 4.4051e-05 | BRANCHED C12 ALKANES
44012 | 3013 | CONS PRD- CARBURETOR OR FUEL-INJECTION AIR INTAKE CLEANER (2010 UPDATE) | 0.00016038 | architecural coatings/consumer products bin 12 | CA-BIN-12 | BR-C13 | 0.13101 | 2253 | C13 branched alkanes | autoaftermarket | CARB3013 | 2.1011e-05 | C13 BRANCHED ALKANES
44012 | 3013 | CONS PRD- CARBURETOR OR FUEL-INJECTION AIR INTAKE CLEANER (2010 UPDATE) | 0.00016038 | architecural coatings/consumer products bin 12 | CA-BIN-12 | C124-18-5 | 0.046225 | 1041 | n-decane | autoaftermarket | CARB3013 | 7.4135e-06 | N-DECANE
44012 | 3013 | CONS PRD- CARBURETOR OR FUEL-INJECTION AIR INTAKE CLEANER (2010 UPDATE) | 0.00016038 | architecural coatings/consumer products bin 12 | CA-BIN-12 | C112-40-3 | 0.19264 | 1360 | n-dodecane | autoaftermarket | CARB3013 | 3.0895e-05 | N-DODECANE
44012 | 3013 | CONS PRD- CARBURETOR OR FUEL-INJECTION AIR INTAKE CLEANER (2010 UPDATE) | 0.00016038 | architecural coatings/consumer products bin 12 | CA-BIN-12 | C629-50-5 | 0.03272 | 1471 | n-tridecane | autoaftermarket | CARB3013 | 5.2476e-06 | N-TRIDECANE
44012 | 3013 | CONS PRD- CARBURETOR OR FUEL-INJECTION AIR INTAKE CLEANER (2010 UPDATE) | 0.00016038 | architecural coatings/consumer products bin 12 | CA-BIN-12 | C1120-21-4 | 0.22841 | 1243 | n-undecane | autoaftermarket | CARB3013 | 3.6633e-05 | N-UNDECANE
44013 | 3013 | CONS PRD- CARBURETOR OR FUEL-INJECTION AIR INTAKE CLEANER (2010 UPDATE) | 0.012991 | architecural coatings/consumer products bin 13 | CA-BIN-13 | CYC-C10 | 0.092451 | 2096 | C10 Cycloalkanes | autoaftermarket | CARB3013 | 0.001201 | C10 CYCLOALKANES
44013 | 3013 | CONS PRD- CARBURETOR OR FUEL-INJECTION AIR INTAKE CLEANER (2010 UPDATE) | 0.012991 | architecural coatings/consumer products bin 13 | CA-BIN-13 | CYC-C11 | 0.45684 | 2147 | C11 cycloalkanes | autoaftermarket | CARB3013 | 0.0059349 | C11 CYCLOALKANES
44013 | 3013 | CONS PRD- CARBURETOR OR FUEL-INJECTION AIR INTAKE CLEANER (2010 UPDATE) | 0.012991 | architecural coatings/consumer products bin 13 | CA-BIN-13 | CYC-C12 | 0.38528 | 2226 | C12 cycloalkanes | autoaftermarket | CARB3013 | 0.0050051 | C12 CYCLOALKANES
44013 | 3013 | CONS PRD- CARBURETOR OR FUEL-INJECTION AIR INTAKE CLEANER (2010 UPDATE) | 0.012991 | architecural coatings/consumer products bin 13 | CA-BIN-13 | CYC-C13 | 0.06543 | 2243 | C13 Cycloalkanes | autoaftermarket | CARB3013 | 0.00085 | C13 CYCLOALKANES
44014 | 3013 | CONS PRD- CARBURETOR OR FUEL-INJECTION AIR INTAKE CLEANER (2010 UPDATE) | 0.053881 | architecural coatings/consumer products bin 14 | CA-BIN-14 | C135-98-8 | 9.5181e-06 | 1090 | (1-methylpropyl)benzene (sec-butyl benzene) | autoaftermarket | CARB3013 | 5.1285e-07 | (1-METHYLPROPYL)BENZENE (SEC-BUTYL BENZENE)
44014 | 3013 | CONS PRD- CARBURETOR OR FUEL-INJECTION AIR INTAKE CLEANER (2010 UPDATE) | 0.053881 | architecural coatings/consumer products bin 14 | CA-BIN-14 | C527-53-7 | 0.00046639 | 1095 | 1,2,3,5-tetramethylbenzene | autoaftermarket | CARB3013 | 2.5129e-05 | 1,2,3,5-TETRAMETHYLBENZENE
44014 | 3013 | CONS PRD- CARBURETOR OR FUEL-INJECTION AIR INTAKE CLEANER (2010 UPDATE) | 0.053881 | architecural coatings/consumer products bin 14 | CA-BIN-14 | C135-01-3 | 9.5181e-05 | 1105 | 1,2-diethylbenzene (ortho) | autoaftermarket | CARB3013 | 5.1285e-06 | 1,2-DIETHYLBENZENE (ORTHO)
44014 | 3013 | CONS PRD- CARBURETOR OR FUEL-INJECTION AIR INTAKE CLEANER (2010 UPDATE) | 0.053881 | architecural coatings/consumer products bin 14 | CA-BIN-14 | C141-93-5 | 0.00030458 | 1102 | 1,3-diethylbenzene (meta) | autoaftermarket | CARB3013 | 1.6411e-05 | 1,3-DIETHYLBENZENE (META)
44014 | 3013 | CONS PRD- CARBURETOR OR FUEL-INJECTION AIR INTAKE CLEANER (2010 UPDATE) | 0.053881 | architecural coatings/consumer products bin 14 | CA-BIN-14 | C105-05-5 | 0.00019036 | 1108 | 1,4-diethylbenzene (para) | autoaftermarket | CARB3013 | 1.0257e-05 | 1,4-DIETHYLBENZENE (PARA)
44014 | 3013 | CONS PRD- CARBURETOR OR FUEL-INJECTION AIR INTAKE CLEANER (2010 UPDATE) | 0.053881 | architecural coatings/consumer products bin 14 | CA-BIN-14 | C90-12-0 | 0.00022185 | 1263 | 1-methyl naphthalene | autoaftermarket | CARB3013 | 1.1953e-05 | 1-METHYL NAPHTHALENE
44014 | 3013 | CONS PRD- CARBURETOR OR FUEL-INJECTION AIR INTAKE CLEANER (2010 UPDATE) | 0.053881 | architecural coatings/consumer products bin 14 | CA-BIN-14 | C91-57-6 | 0.00097814 | 1264 | 2-methylnaphthalene | autoaftermarket | CARB3013 | 5.2703e-05 | 2-METHYLNAPHTHALENE
44014 | 3013 | CONS PRD- CARBURETOR OR FUEL-INJECTION AIR INTAKE CLEANER (2010 UPDATE) | 0.053881 | architecural coatings/consumer products bin 14 | CA-BIN-14 | BR-C11 | 0.059746 | 2161 | Branched C11 alkanes | autoaftermarket | CARB3013 | 0.0032192 | BRANCHED C11 ALKANES
44014 | 3013 | CONS PRD- CARBURETOR OR FUEL-INJECTION AIR INTAKE CLEANER (2010 UPDATE) | 0.053881 | architecural coatings/consumer products bin 14 | CA-BIN-14 | BR-C12 | 0.17395 | 2199 | Branched C12 Alkanes | autoaftermarket | CARB3013 | 0.0093728 | BRANCHED C12 ALKANES
44014 | 3013 | CONS PRD- CARBURETOR OR FUEL-INJECTION AIR INTAKE CLEANER (2010 UPDATE) | 0.053881 | architecural coatings/consumer products bin 14 | CA-BIN-14 | CYC-C10 | 0.029274 | 2096 | C10 Cycloalkanes | autoaftermarket | CARB3013 | 0.0015773 | C10 CYCLOALKANES
44014 | 3013 | CONS PRD- CARBURETOR OR FUEL-INJECTION AIR INTAKE CLEANER (2010 UPDATE) | 0.053881 | architecural coatings/consumer products bin 14 | CA-BIN-14 | S2-45248 | 0.0015705 | 2129 | c10 dialkyl benzenes | autoaftermarket | CARB3013 | 8.4619e-05 | C10 DIALKYL BENZENES
44014 | 3013 | CONS PRD- CARBURETOR OR FUEL-INJECTION AIR INTAKE CLEANER (2010 UPDATE) | 0.053881 | architecural coatings/consumer products bin 14 | CA-BIN-14 | C10-BEN1 | 0.00021892 | 2120 | C10 Monosubstituted Benzenes | autoaftermarket | CARB3013 | 1.1795e-05 | C10 MONOSUBSTITUTED BENZENES
44014 | 3013 | CONS PRD- CARBURETOR OR FUEL-INJECTION AIR INTAKE CLEANER (2010 UPDATE) | 0.053881 | architecural coatings/consumer products bin 14 | CA-BIN-14 | C10-BEN3 | 0.00237 | 2141 | C10 trialkylbenzenes | autoaftermarket | CARB3013 | 0.0001277 | C10 TRIALKYLBENZENES
44014 | 3013 | CONS PRD- CARBURETOR OR FUEL-INJECTION AIR INTAKE CLEANER (2010 UPDATE) | 0.053881 | architecural coatings/consumer products bin 14 | CA-BIN-14 | CYC-C11 | 0.14467 | 2147 | C11 cycloalkanes | autoaftermarket | CARB3013 | 0.007795 | C11 CYCLOALKANES
44014 | 3013 | CONS PRD- CARBURETOR OR FUEL-INJECTION AIR INTAKE CLEANER (2010 UPDATE) | 0.053881 | architecural coatings/consumer products bin 14 | CA-BIN-14 | S2-45245 | 0.0015979 | 2179 | c11 dialkyl benzenes | autoaftermarket | CARB3013 | 8.6099e-05 | C11 DIALKYL BENZENES
44014 | 3013 | CONS PRD- CARBURETOR OR FUEL-INJECTION AIR INTAKE CLEANER (2010 UPDATE) | 0.053881 | architecural coatings/consumer products bin 14 | CA-BIN-14 | C11-BEN1 | 0.00054667 | 2145 | C11 Monosubstituted Benzenes | autoaftermarket | CARB3013 | 2.9455e-05 | C11 MONOSUBSTITUTED BENZENES
44014 | 3013 | CONS PRD- CARBURETOR OR FUEL-INJECTION AIR INTAKE CLEANER (2010 UPDATE) | 0.053881 | architecural coatings/consumer products bin 14 | CA-BIN-14 | C11-TET | 0.0021051 | 2176 | C11 Tetralin or Indane | autoaftermarket | CARB3013 | 0.00011342 | C11 TETRALIN OR INDANE
44014 | 3013 | CONS PRD- CARBURETOR OR FUEL-INJECTION AIR INTAKE CLEANER (2010 UPDATE) | 0.053881 | architecural coatings/consumer products bin 14 | CA-BIN-14 | C11-BEN4 | 0.0052459 | 2168 | C11 Tetrasubstituted Benzenes | autoaftermarket | CARB3013 | 0.00028265 | C11 TETRASUBSTITUTED BENZENES
44014 | 3013 | CONS PRD- CARBURETOR OR FUEL-INJECTION AIR INTAKE CLEANER (2010 UPDATE) | 0.053881 | architecural coatings/consumer products bin 14 | CA-BIN-14 | S2-45246 | 0.010429 | 2180 | c11 trialkyl benzenes | autoaftermarket | CARB3013 | 0.00056191 | C11 TRIALKYL BENZENES
44014 | 3013 | CONS PRD- CARBURETOR OR FUEL-INJECTION AIR INTAKE CLEANER (2010 UPDATE) | 0.053881 | architecural coatings/consumer products bin 14 | CA-BIN-14 | CYC-C12 | 0.122 | 2226 | C12 cycloalkanes | autoaftermarket | CARB3013 | 0.0065736 | C12 CYCLOALKANES
44014 | 3013 | CONS PRD- CARBURETOR OR FUEL-INJECTION AIR INTAKE CLEANER (2010 UPDATE) | 0.053881 | architecural coatings/consumer products bin 14 | CA-BIN-14 | S0-45247 | 0.0010932 | 2220 | c12 dialkyl benzenes | autoaftermarket | CARB3013 | 5.8903e-05 | C12 DIALKYL BENZENES
44014 | 3013 | CONS PRD- CARBURETOR OR FUEL-INJECTION AIR INTAKE CLEANER (2010 UPDATE) | 0.053881 | architecural coatings/consumer products bin 14 | CA-BIN-14 | C12-BEN1 | 0.00036824 | 2221 | C12 Monosubstituted Benzenes | autoaftermarket | CARB3013 | 1.9841e-05 | C12 MONOSUBSTITUTED BENZENES
44014 | 3013 | CONS PRD- CARBURETOR OR FUEL-INJECTION AIR INTAKE CLEANER (2010 UPDATE) | 0.053881 | architecural coatings/consumer products bin 14 | CA-BIN-14 | C12-NAPH | 0.005495 | 2186 | C12 naphthalenes | autoaftermarket | CARB3013 | 0.00029608 | C12 NAPHTHALENES
44014 | 3013 | CONS PRD- CARBURETOR OR FUEL-INJECTION AIR INTAKE CLEANER (2010 UPDATE) | 0.053881 | architecural coatings/consumer products bin 14 | CA-BIN-14 | C12-BEN3 | 0.011346 | 2212 | C12 Trisubstituted Benzenes | autoaftermarket | CARB3013 | 0.00061136 | C12 TRISUBSTITUTED BENZENES
44014 | 3013 | CONS PRD- CARBURETOR OR FUEL-INJECTION AIR INTAKE CLEANER (2010 UPDATE) | 0.053881 | architecural coatings/consumer products bin 14 | CA-BIN-14 | BR-C13 | 0.082968 | 2253 | C13 branched alkanes | autoaftermarket | CARB3013 | 0.0044704 | C13 BRANCHED ALKANES
44014 | 3013 | CONS PRD- CARBURETOR OR FUEL-INJECTION AIR INTAKE CLEANER (2010 UPDATE) | 0.053881 | architecural coatings/consumer products bin 14 | CA-BIN-14 | CYC-C13 | 0.020716 | 2243 | C13 Cycloalkanes | autoaftermarket | CARB3013 | 0.0011162 | C13 CYCLOALKANES
44014 | 3013 | CONS PRD- CARBURETOR OR FUEL-INJECTION AIR INTAKE CLEANER (2010 UPDATE) | 0.053881 | architecural coatings/consumer products bin 14 | CA-BIN-14 | C13-BEN2 | 0.00012502 | 2391 | C13 Disubstituted Benzenes | autoaftermarket | CARB3013 | 6.7363e-06 | C13 DISUBSTITUTED BENZENES
44014 | 3013 | CONS PRD- CARBURETOR OR FUEL-INJECTION AIR INTAKE CLEANER (2010 UPDATE) | 0.053881 | architecural coatings/consumer products bin 14 | CA-BIN-14 | C13-BEN1 | 5.0009e-05 | 2390 | C13 Monosubstituted Benzenes | autoaftermarket | CARB3013 | 2.6945e-06 | C13 MONOSUBSTITUTED BENZENES
44014 | 3013 | CONS PRD- CARBURETOR OR FUEL-INJECTION AIR INTAKE CLEANER (2010 UPDATE) | 0.053881 | architecural coatings/consumer products bin 14 | CA-BIN-14 | C13-NAPH | 0.0015212 | 2234 | C13 naphthalenes | autoaftermarket | CARB3013 | 8.1966e-05 | C13 NAPHTHALENES
44014 | 3013 | CONS PRD- CARBURETOR OR FUEL-INJECTION AIR INTAKE CLEANER (2010 UPDATE) | 0.053881 | architecural coatings/consumer products bin 14 | CA-BIN-14 | C13-BEN3 | 0.0013502 | 2392 | C13 Trisubstituted Benzenes | autoaftermarket | CARB3013 | 7.2752e-05 | C13 TRISUBSTITUTED BENZENES
44014 | 3013 | CONS PRD- CARBURETOR OR FUEL-INJECTION AIR INTAKE CLEANER (2010 UPDATE) | 0.053881 | architecural coatings/consumer products bin 14 | CA-BIN-14 | C27133-93-3 | 0.00048751 | 2130 | methylindans | autoaftermarket | CARB3013 | 2.6267e-05 | METHYLINDANS
44014 | 3013 | CONS PRD- CARBURETOR OR FUEL-INJECTION AIR INTAKE CLEANER (2010 UPDATE) | 0.053881 | architecural coatings/consumer products bin 14 | CA-BIN-14 | C104-51-8 | 0.00018084 | 1091 | n-butylbenzene | autoaftermarket | CARB3013 | 9.7441e-06 | N-BUTYLBENZENE
44014 | 3013 | CONS PRD- CARBURETOR OR FUEL-INJECTION AIR INTAKE CLEANER (2010 UPDATE) | 0.053881 | architecural coatings/consumer products bin 14 | CA-BIN-14 | C124-18-5 | 0.029281 | 1041 | n-decane | autoaftermarket | CARB3013 | 0.0015777 | N-DECANE
44014 | 3013 | CONS PRD- CARBURETOR OR FUEL-INJECTION AIR INTAKE CLEANER (2010 UPDATE) | 0.053881 | architecural coatings/consumer products bin 14 | CA-BIN-14 | C112-40-3 | 0.122 | 1360 | n-dodecane | autoaftermarket | CARB3013 | 0.0065735 | N-DODECANE
44014 | 3013 | CONS PRD- CARBURETOR OR FUEL-INJECTION AIR INTAKE CLEANER (2010 UPDATE) | 0.053881 | architecural coatings/consumer products bin 14 | CA-BIN-14 | C629-50-5 | 0.020722 | 1471 | n-tridecane | autoaftermarket | CARB3013 | 0.0011165 | N-TRIDECANE
44014 | 3013 | CONS PRD- CARBURETOR OR FUEL-INJECTION AIR INTAKE CLEANER (2010 UPDATE) | 0.053881 | architecural coatings/consumer products bin 14 | CA-BIN-14 | C1120-21-4 | 0.14467 | 1243 | n-undecane | autoaftermarket | CARB3013 | 0.0077947 | N-UNDECANE
44014 | 3013 | CONS PRD- CARBURETOR OR FUEL-INJECTION AIR INTAKE CLEANER (2010 UPDATE) | 0.053881 | architecural coatings/consumer products bin 14 | CA-BIN-14 | C91-20-3 | 0.00018179 | 1070 | napthalene | autoaftermarket | CARB3013 | 9.7947e-06 | NAPTHALENE
44014 | 3013 | CONS PRD- CARBURETOR OR FUEL-INJECTION AIR INTAKE CLEANER (2010 UPDATE) | 0.053881 | architecural coatings/consumer products bin 14 | CA-BIN-14 | C700-12-9 | 0.00083051 | 1302 | pentamethylbenzene | autoaftermarket | CARB3013 | 4.4749e-05 | PENTAMETHYLBENZENE
44014 | 3013 | CONS PRD- CARBURETOR OR FUEL-INJECTION AIR INTAKE CLEANER (2010 UPDATE) | 0.053881 | architecural coatings/consumer products bin 14 | CA-BIN-14 | C119-64-2 | 1.875e-05 | 1075 | tetralin | autoaftermarket | CARB3013 | 1.0103e-06 | TETRALIN
44014 | 3013 | CONS PRD- CARBURETOR OR FUEL-INJECTION AIR INTAKE CLEANER (2010 UPDATE) | 0.053881 | architecural coatings/consumer products bin 14 | CA-BIN-14 | C25619-60-7 | 0.00059964 | 2134 | tetramethylbenzenes | autoaftermarket | CARB3013 | 3.2309e-05 | TETRAMETHYLBENZENES
44015 | 3013 | CONS PRD- CARBURETOR OR FUEL-INJECTION AIR INTAKE CLEANER (2010 UPDATE) | 5e-08 | architecural coatings/consumer products bin 15 | CA-BIN-15 | C135-98-8 | 3.8283e-05 | 1090 | (1-methylpropyl)benzene (sec-butyl benzene) | autoaftermarket | CARB3013 | 1.9141e-12 | (1-METHYLPROPYL)BENZENE (SEC-BUTYL BENZENE)
44015 | 3013 | CONS PRD- CARBURETOR OR FUEL-INJECTION AIR INTAKE CLEANER (2010 UPDATE) | 5e-08 | architecural coatings/consumer products bin 15 | CA-BIN-15 | C527-53-7 | 0.0013877 | 1095 | 1,2,3,5-tetramethylbenzene | autoaftermarket | CARB3013 | 6.9387e-11 | 1,2,3,5-TETRAMETHYLBENZENE
44015 | 3013 | CONS PRD- CARBURETOR OR FUEL-INJECTION AIR INTAKE CLEANER (2010 UPDATE) | 5e-08 | architecural coatings/consumer products bin 15 | CA-BIN-15 | C135-01-3 | 0.00027755 | 1105 | 1,2-diethylbenzene (ortho) | autoaftermarket | CARB3013 | 1.3877e-11 | 1,2-DIETHYLBENZENE (ORTHO)
44015 | 3013 | CONS PRD- CARBURETOR OR FUEL-INJECTION AIR INTAKE CLEANER (2010 UPDATE) | 5e-08 | architecural coatings/consumer products bin 15 | CA-BIN-15 | C141-93-5 | 0.00091878 | 1102 | 1,3-diethylbenzene (meta) | autoaftermarket | CARB3013 | 4.5939e-11 | 1,3-DIETHYLBENZENE (META)
44015 | 3013 | CONS PRD- CARBURETOR OR FUEL-INJECTION AIR INTAKE CLEANER (2010 UPDATE) | 5e-08 | architecural coatings/consumer products bin 15 | CA-BIN-15 | C105-05-5 | 0.0005551 | 1108 | 1,4-diethylbenzene (para) | autoaftermarket | CARB3013 | 2.7755e-11 | 1,4-DIETHYLBENZENE (PARA)
44015 | 3013 | CONS PRD- CARBURETOR OR FUEL-INJECTION AIR INTAKE CLEANER (2010 UPDATE) | 5e-08 | architecural coatings/consumer products bin 15 | CA-BIN-15 | C90-12-0 | 0.00067935 | 1263 | 1-methyl naphthalene | autoaftermarket | CARB3013 | 3.3968e-11 | 1-METHYL NAPHTHALENE
44015 | 3013 | CONS PRD- CARBURETOR OR FUEL-INJECTION AIR INTAKE CLEANER (2010 UPDATE) | 5e-08 | architecural coatings/consumer products bin 15 | CA-BIN-15 | C91-57-6 | 0.0029405 | 1264 | 2-methylnaphthalene | autoaftermarket | CARB3013 | 1.4702e-10 | 2-METHYLNAPHTHALENE
44015 | 3013 | CONS PRD- CARBURETOR OR FUEL-INJECTION AIR INTAKE CLEANER (2010 UPDATE) | 5e-08 | architecural coatings/consumer products bin 15 | CA-BIN-15 | BR-C11 | 0.053455 | 2161 | Branched C11 alkanes | autoaftermarket | CARB3013 | 2.6728e-09 | BRANCHED C11 ALKANES
44015 | 3013 | CONS PRD- CARBURETOR OR FUEL-INJECTION AIR INTAKE CLEANER (2010 UPDATE) | 5e-08 | architecural coatings/consumer products bin 15 | CA-BIN-15 | BR-C12 | 0.15564 | 2199 | Branched C12 Alkanes | autoaftermarket | CARB3013 | 7.782e-09 | BRANCHED C12 ALKANES
44015 | 3013 | CONS PRD- CARBURETOR OR FUEL-INJECTION AIR INTAKE CLEANER (2010 UPDATE) | 5e-08 | architecural coatings/consumer products bin 15 | CA-BIN-15 | CYC-C10 | 0.026195 | 2096 | C10 Cycloalkanes | autoaftermarket | CARB3013 | 1.3097e-09 | C10 CYCLOALKANES
44015 | 3013 | CONS PRD- CARBURETOR OR FUEL-INJECTION AIR INTAKE CLEANER (2010 UPDATE) | 5e-08 | architecural coatings/consumer products bin 15 | CA-BIN-15 | S2-45248 | 0.0046992 | 2129 | c10 dialkyl benzenes | autoaftermarket | CARB3013 | 2.3496e-10 | C10 DIALKYL BENZENES
44015 | 3013 | CONS PRD- CARBURETOR OR FUEL-INJECTION AIR INTAKE CLEANER (2010 UPDATE) | 5e-08 | architecural coatings/consumer products bin 15 | CA-BIN-15 | C10-BEN1 | 0.00066995 | 2120 | C10 Monosubstituted Benzenes | autoaftermarket | CARB3013 | 3.3497e-11 | C10 MONOSUBSTITUTED BENZENES
44015 | 3013 | CONS PRD- CARBURETOR OR FUEL-INJECTION AIR INTAKE CLEANER (2010 UPDATE) | 5e-08 | architecural coatings/consumer products bin 15 | CA-BIN-15 | C10-BEN1 | 9.5707e-06 | 2120 | C10 Monosubstituted Benzenes | autoaftermarket | CARB3013 | 4.7853e-13 | C10 MONOSUBSTITUTED BENZENES
44015 | 3013 | CONS PRD- CARBURETOR OR FUEL-INJECTION AIR INTAKE CLEANER (2010 UPDATE) | 5e-08 | architecural coatings/consumer products bin 15 | CA-BIN-15 | C10-BEN3 | 0.0071014 | 2141 | C10 trialkylbenzenes | autoaftermarket | CARB3013 | 3.5507e-10 | C10 TRIALKYLBENZENES
44015 | 3013 | CONS PRD- CARBURETOR OR FUEL-INJECTION AIR INTAKE CLEANER (2010 UPDATE) | 5e-08 | architecural coatings/consumer products bin 15 | CA-BIN-15 | CYC-C11 | 0.12944 | 2147 | C11 cycloalkanes | autoaftermarket | CARB3013 | 6.472e-09 | C11 CYCLOALKANES
44015 | 3013 | CONS PRD- CARBURETOR OR FUEL-INJECTION AIR INTAKE CLEANER (2010 UPDATE) | 5e-08 | architecural coatings/consumer products bin 15 | CA-BIN-15 | S2-45245 | 0.004778 | 2179 | c11 dialkyl benzenes | autoaftermarket | CARB3013 | 2.389e-10 | C11 DIALKYL BENZENES
44015 | 3013 | CONS PRD- CARBURETOR OR FUEL-INJECTION AIR INTAKE CLEANER (2010 UPDATE) | 5e-08 | architecural coatings/consumer products bin 15 | CA-BIN-15 | C11-BEN1 | 0.0016279 | 2145 | C11 Monosubstituted Benzenes | autoaftermarket | CARB3013 | 8.1396e-11 | C11 MONOSUBSTITUTED BENZENES
44015 | 3013 | CONS PRD- CARBURETOR OR FUEL-INJECTION AIR INTAKE CLEANER (2010 UPDATE) | 5e-08 | architecural coatings/consumer products bin 15 | CA-BIN-15 | C11-TET | 0.0063292 | 2176 | C11 Tetralin or Indane | autoaftermarket | CARB3013 | 3.1646e-10 | C11 TETRALIN OR INDANE
44015 | 3013 | CONS PRD- CARBURETOR OR FUEL-INJECTION AIR INTAKE CLEANER (2010 UPDATE) | 5e-08 | architecural coatings/consumer products bin 15 | CA-BIN-15 | C11-BEN4 | 0.015729 | 2168 | C11 Tetrasubstituted Benzenes | autoaftermarket | CARB3013 | 7.8647e-10 | C11 TETRASUBSTITUTED BENZENES
44015 | 3013 | CONS PRD- CARBURETOR OR FUEL-INJECTION AIR INTAKE CLEANER (2010 UPDATE) | 5e-08 | architecural coatings/consumer products bin 15 | CA-BIN-15 | S2-45246 | 0.031269 | 2180 | c11 trialkyl benzenes | autoaftermarket | CARB3013 | 1.5634e-09 | C11 TRIALKYL BENZENES
44015 | 3013 | CONS PRD- CARBURETOR OR FUEL-INJECTION AIR INTAKE CLEANER (2010 UPDATE) | 5e-08 | architecural coatings/consumer products bin 15 | CA-BIN-15 | CYC-C12 | 0.10916 | 2226 | C12 cycloalkanes | autoaftermarket | CARB3013 | 5.458e-09 | C12 CYCLOALKANES
44015 | 3013 | CONS PRD- CARBURETOR OR FUEL-INJECTION AIR INTAKE CLEANER (2010 UPDATE) | 5e-08 | architecural coatings/consumer products bin 15 | CA-BIN-15 | S0-45247 | 0.0032862 | 2220 | c12 dialkyl benzenes | autoaftermarket | CARB3013 | 1.6431e-10 | C12 DIALKYL BENZENES
44015 | 3013 | CONS PRD- CARBURETOR OR FUEL-INJECTION AIR INTAKE CLEANER (2010 UPDATE) | 5e-08 | architecural coatings/consumer products bin 15 | CA-BIN-15 | C12-BEN1 | 0.0011224 | 2221 | C12 Monosubstituted Benzenes | autoaftermarket | CARB3013 | 5.612e-11 | C12 MONOSUBSTITUTED BENZENES
44015 | 3013 | CONS PRD- CARBURETOR OR FUEL-INJECTION AIR INTAKE CLEANER (2010 UPDATE) | 5e-08 | architecural coatings/consumer products bin 15 | CA-BIN-15 | C12-NAPH | 0.016476 | 2186 | C12 naphthalenes | autoaftermarket | CARB3013 | 8.2379e-10 | C12 NAPHTHALENES
44015 | 3013 | CONS PRD- CARBURETOR OR FUEL-INJECTION AIR INTAKE CLEANER (2010 UPDATE) | 5e-08 | architecural coatings/consumer products bin 15 | CA-BIN-15 | C12-BEN3 | 0.034054 | 2212 | C12 Trisubstituted Benzenes | autoaftermarket | CARB3013 | 1.7027e-09 | C12 TRISUBSTITUTED BENZENES
44015 | 3013 | CONS PRD- CARBURETOR OR FUEL-INJECTION AIR INTAKE CLEANER (2010 UPDATE) | 5e-08 | architecural coatings/consumer products bin 15 | CA-BIN-15 | BR-C13 | 0.074237 | 2253 | C13 branched alkanes | autoaftermarket | CARB3013 | 3.7118e-09 | C13 BRANCHED ALKANES
44015 | 3013 | CONS PRD- CARBURETOR OR FUEL-INJECTION AIR INTAKE CLEANER (2010 UPDATE) | 5e-08 | architecural coatings/consumer products bin 15 | CA-BIN-15 | CYC-C13 | 0.018542 | 2243 | C13 Cycloalkanes | autoaftermarket | CARB3013 | 9.2708e-10 | C13 CYCLOALKANES
44015 | 3013 | CONS PRD- CARBURETOR OR FUEL-INJECTION AIR INTAKE CLEANER (2010 UPDATE) | 5e-08 | architecural coatings/consumer products bin 15 | CA-BIN-15 | C13-BEN2 | 0.00038971 | 2391 | C13 Disubstituted Benzenes | autoaftermarket | CARB3013 | 1.9485e-11 | C13 DISUBSTITUTED BENZENES
44015 | 3013 | CONS PRD- CARBURETOR OR FUEL-INJECTION AIR INTAKE CLEANER (2010 UPDATE) | 5e-08 | architecural coatings/consumer products bin 15 | CA-BIN-15 | C13-BEN1 | 0.00013828 | 2390 | C13 Monosubstituted Benzenes | autoaftermarket | CARB3013 | 6.9142e-12 | C13 MONOSUBSTITUTED BENZENES
44015 | 3013 | CONS PRD- CARBURETOR OR FUEL-INJECTION AIR INTAKE CLEANER (2010 UPDATE) | 5e-08 | architecural coatings/consumer products bin 15 | CA-BIN-15 | C13-NAPH | 0.0045768 | 2234 | C13 naphthalenes | autoaftermarket | CARB3013 | 2.2884e-10 | C13 NAPHTHALENES
44015 | 3013 | CONS PRD- CARBURETOR OR FUEL-INJECTION AIR INTAKE CLEANER (2010 UPDATE) | 5e-08 | architecural coatings/consumer products bin 15 | CA-BIN-15 | C13-BEN3 | 0.0040479 | 2392 | C13 Trisubstituted Benzenes | autoaftermarket | CARB3013 | 2.024e-10 | C13 TRISUBSTITUTED BENZENES
44015 | 3013 | CONS PRD- CARBURETOR OR FUEL-INJECTION AIR INTAKE CLEANER (2010 UPDATE) | 5e-08 | architecural coatings/consumer products bin 15 | CA-BIN-15 | C27133-93-3 | 0.0014706 | 2130 | methylindans | autoaftermarket | CARB3013 | 7.353e-11 | METHYLINDANS
44015 | 3013 | CONS PRD- CARBURETOR OR FUEL-INJECTION AIR INTAKE CLEANER (2010 UPDATE) | 5e-08 | architecural coatings/consumer products bin 15 | CA-BIN-15 | C104-51-8 | 0.00054553 | 1091 | n-butylbenzene | autoaftermarket | CARB3013 | 2.7276e-11 | N-BUTYLBENZENE
44015 | 3013 | CONS PRD- CARBURETOR OR FUEL-INJECTION AIR INTAKE CLEANER (2010 UPDATE) | 5e-08 | architecural coatings/consumer products bin 15 | CA-BIN-15 | C124-18-5 | 0.026196 | 1041 | n-decane | autoaftermarket | CARB3013 | 1.3098e-09 | N-DECANE
44015 | 3013 | CONS PRD- CARBURETOR OR FUEL-INJECTION AIR INTAKE CLEANER (2010 UPDATE) | 5e-08 | architecural coatings/consumer products bin 15 | CA-BIN-15 | C112-40-3 | 0.10916 | 1360 | n-dodecane | autoaftermarket | CARB3013 | 5.4578e-09 | N-DODECANE
44015 | 3013 | CONS PRD- CARBURETOR OR FUEL-INJECTION AIR INTAKE CLEANER (2010 UPDATE) | 5e-08 | architecural coatings/consumer products bin 15 | CA-BIN-15 | C629-50-5 | 0.018536 | 1471 | n-tridecane | autoaftermarket | CARB3013 | 9.2681e-10 | N-TRIDECANE
44015 | 3013 | CONS PRD- CARBURETOR OR FUEL-INJECTION AIR INTAKE CLEANER (2010 UPDATE) | 5e-08 | architecural coatings/consumer products bin 15 | CA-BIN-15 | C1120-21-4 | 0.12944 | 1243 | n-undecane | autoaftermarket | CARB3013 | 6.4718e-09 | N-UNDECANE
44015 | 3013 | CONS PRD- CARBURETOR OR FUEL-INJECTION AIR INTAKE CLEANER (2010 UPDATE) | 5e-08 | architecural coatings/consumer products bin 15 | CA-BIN-15 | C91-20-3 | 0.00053923 | 1070 | napthalene | autoaftermarket | CARB3013 | 2.6961e-11 | NAPTHALENE
44015 | 3013 | CONS PRD- CARBURETOR OR FUEL-INJECTION AIR INTAKE CLEANER (2010 UPDATE) | 5e-08 | architecural coatings/consumer products bin 15 | CA-BIN-15 | C700-12-9 | 0.0024947 | 1302 | pentamethylbenzene | autoaftermarket | CARB3013 | 1.2474e-10 | PENTAMETHYLBENZENE
44015 | 3013 | CONS PRD- CARBURETOR OR FUEL-INJECTION AIR INTAKE CLEANER (2010 UPDATE) | 5e-08 | architecural coatings/consumer products bin 15 | CA-BIN-15 | C119-64-2 | 4.7135e-05 | 1075 | tetralin | autoaftermarket | CARB3013 | 2.3567e-12 | TETRALIN
44015 | 3013 | CONS PRD- CARBURETOR OR FUEL-INJECTION AIR INTAKE CLEANER (2010 UPDATE) | 5e-08 | architecural coatings/consumer products bin 15 | CA-BIN-15 | C25619-60-7 | 0.0018089 | 2134 | tetramethylbenzenes | autoaftermarket | CARB3013 | 9.0443e-11 | TETRAMETHYLBENZENES
44016 | 3013 | CONS PRD- CARBURETOR OR FUEL-INJECTION AIR INTAKE CLEANER (2010 UPDATE) | 0.00091476 | architecural coatings/consumer products bin 16 | CA-BIN-16 | BR-C17 | 0.080524 | 2325 | Branched C17 Alkanes | autoaftermarket | CARB3013 | 7.366e-05 | BRANCHED C17 ALKANES
44016 | 3013 | CONS PRD- CARBURETOR OR FUEL-INJECTION AIR INTAKE CLEANER (2010 UPDATE) | 0.00091476 | architecural coatings/consumer products bin 16 | CA-BIN-16 | BR-C14 | 0.012679 | 2276 | C14 branched alkanes | autoaftermarket | CARB3013 | 1.1599e-05 | C14 BRANCHED ALKANES
44016 | 3013 | CONS PRD- CARBURETOR OR FUEL-INJECTION AIR INTAKE CLEANER (2010 UPDATE) | 0.00091476 | architecural coatings/consumer products bin 16 | CA-BIN-16 | CYC-C14 | 0.076486 | 2270 | C14 Cycloalkanes | autoaftermarket | CARB3013 | 6.9966e-05 | C14 CYCLOALKANES
44016 | 3013 | CONS PRD- CARBURETOR OR FUEL-INJECTION AIR INTAKE CLEANER (2010 UPDATE) | 0.00091476 | architecural coatings/consumer products bin 16 | CA-BIN-16 | BR-C15 | 0.095693 | 2296 | C15 branched alkanes | autoaftermarket | CARB3013 | 8.7536e-05 | C15 BRANCHED ALKANES
44016 | 3013 | CONS PRD- CARBURETOR OR FUEL-INJECTION AIR INTAKE CLEANER (2010 UPDATE) | 0.00091476 | architecural coatings/consumer products bin 16 | CA-BIN-16 | CYC-C15 | 0.16648 | 2292 | C15 Cycloalkanes | autoaftermarket | CARB3013 | 0.00015229 | C15 CYCLOALKANES
44016 | 3013 | CONS PRD- CARBURETOR OR FUEL-INJECTION AIR INTAKE CLEANER (2010 UPDATE) | 0.00091476 | architecural coatings/consumer products bin 16 | CA-BIN-16 | BR-C16 | 0.14443 | 2312 | C16 branched alkanes | autoaftermarket | CARB3013 | 0.00013212 | C16 BRANCHED ALKANES
44016 | 3013 | CONS PRD- CARBURETOR OR FUEL-INJECTION AIR INTAKE CLEANER (2010 UPDATE) | 0.00091476 | architecural coatings/consumer products bin 16 | CA-BIN-16 | CYC-C16 | 0.080972 | 2310 | C16 Cycloalkanes | autoaftermarket | CARB3013 | 7.407e-05 | C16 CYCLOALKANES
44016 | 3013 | CONS PRD- CARBURETOR OR FUEL-INJECTION AIR INTAKE CLEANER (2010 UPDATE) | 0.00091476 | architecural coatings/consumer products bin 16 | CA-BIN-16 | CYC-C17 | 0.009394 | 2324 | C17 cycloalkanes | autoaftermarket | CARB3013 | 8.5932e-06 | C17 CYCLOALKANES
44016 | 3013 | CONS PRD- CARBURETOR OR FUEL-INJECTION AIR INTAKE CLEANER (2010 UPDATE) | 0.00091476 | architecural coatings/consumer products bin 16 | CA-BIN-16 | C544-76-3 | 0.080977 | 1646 | hexadecane | autoaftermarket | CARB3013 | 7.4075e-05 | HEXADECANE
44016 | 3013 | CONS PRD- CARBURETOR OR FUEL-INJECTION AIR INTAKE CLEANER (2010 UPDATE) | 0.00091476 | architecural coatings/consumer products bin 16 | CA-BIN-16 | C629-78-7 | 0.0094052 | 1688 | n-heptadecane | autoaftermarket | CARB3013 | 8.6035e-06 | N-HEPTADECANE
44016 | 3013 | CONS PRD- CARBURETOR OR FUEL-INJECTION AIR INTAKE CLEANER (2010 UPDATE) | 0.00091476 | architecural coatings/consumer products bin 16 | CA-BIN-16 | C629-62-9 | 0.16648 | 1591 | n-pentadecane | autoaftermarket | CARB3013 | 0.00015229 | N-PENTADECANE
44016 | 3013 | CONS PRD- CARBURETOR OR FUEL-INJECTION AIR INTAKE CLEANER (2010 UPDATE) | 0.00091476 | architecural coatings/consumer products bin 16 | CA-BIN-16 | C629-59-4 | 0.076484 | 1538 | n-tetradecane | autoaftermarket | CARB3013 | 6.9964e-05 | N-TETRADECANE
44018 | 3013 | CONS PRD- CARBURETOR OR FUEL-INJECTION AIR INTAKE CLEANER (2010 UPDATE) | 0.00049366 | architecural coatings/consumer products bin 18 | CA-BIN-18 | CYC-C14 | 0.22946 | 2270 | C14 Cycloalkanes | autoaftermarket | CARB3013 | 0.00011328 | C14 CYCLOALKANES
44018 | 3013 | CONS PRD- CARBURETOR OR FUEL-INJECTION AIR INTAKE CLEANER (2010 UPDATE) | 0.00049366 | architecural coatings/consumer products bin 18 | CA-BIN-18 | CYC-C15 | 0.49941 | 2292 | C15 Cycloalkanes | autoaftermarket | CARB3013 | 0.00024654 | C15 CYCLOALKANES
44018 | 3013 | CONS PRD- CARBURETOR OR FUEL-INJECTION AIR INTAKE CLEANER (2010 UPDATE) | 0.00049366 | architecural coatings/consumer products bin 18 | CA-BIN-18 | CYC-C16 | 0.24293 | 2310 | C16 Cycloalkanes | autoaftermarket | CARB3013 | 0.00011992 | C16 CYCLOALKANES
44018 | 3013 | CONS PRD- CARBURETOR OR FUEL-INJECTION AIR INTAKE CLEANER (2010 UPDATE) | 0.00049366 | architecural coatings/consumer products bin 18 | CA-BIN-18 | CYC-C17 | 0.028203 | 2324 | C17 cycloalkanes | autoaftermarket | CARB3013 | 1.3923e-05 | C17 CYCLOALKANES
44020 | 3013 | CONS PRD- CARBURETOR OR FUEL-INJECTION AIR INTAKE CLEANER (2010 UPDATE) | 5.828e-05 | architecural coatings/consumer products bin 20 | CA-BIN-20 | BR-C17 | 0.068448 | 2325 | Branched C17 Alkanes | autoaftermarket | CARB3013 | 3.9891e-06 | BRANCHED C17 ALKANES
44020 | 3013 | CONS PRD- CARBURETOR OR FUEL-INJECTION AIR INTAKE CLEANER (2010 UPDATE) | 5.828e-05 | architecural coatings/consumer products bin 20 | CA-BIN-20 | BR-C14 | 0.010772 | 2276 | C14 branched alkanes | autoaftermarket | CARB3013 | 6.2778e-07 | C14 BRANCHED ALKANES
44020 | 3013 | CONS PRD- CARBURETOR OR FUEL-INJECTION AIR INTAKE CLEANER (2010 UPDATE) | 5.828e-05 | architecural coatings/consumer products bin 20 | CA-BIN-20 | CYC-C14 | 0.065013 | 2270 | C14 Cycloalkanes | autoaftermarket | CARB3013 | 3.789e-06 | C14 CYCLOALKANES
44020 | 3013 | CONS PRD- CARBURETOR OR FUEL-INJECTION AIR INTAKE CLEANER (2010 UPDATE) | 5.828e-05 | architecural coatings/consumer products bin 20 | CA-BIN-20 | C14-BEN2 | 0.00092583 | 2261 | C14 disubstituted benzenes | autoaftermarket | CARB3013 | 5.3958e-08 | C14 DISUBSTITUTED BENZENES
44020 | 3013 | CONS PRD- CARBURETOR OR FUEL-INJECTION AIR INTAKE CLEANER (2010 UPDATE) | 5.828e-05 | architecural coatings/consumer products bin 20 | CA-BIN-20 | C14-BEN1 | 0.00031315 | 2266 | C14 monosubstituted benzenes | autoaftermarket | CARB3013 | 1.825e-08 | C14 MONOSUBSTITUTED BENZENES
44020 | 3013 | CONS PRD- CARBURETOR OR FUEL-INJECTION AIR INTAKE CLEANER (2010 UPDATE) | 5.828e-05 | architecural coatings/consumer products bin 20 | CA-BIN-20 | C14-NAPH | 0.032403 | 2263 | C14 naphthalenes | autoaftermarket | CARB3013 | 1.8884e-06 | C14 NAPHTHALENES
44020 | 3013 | CONS PRD- CARBURETOR OR FUEL-INJECTION AIR INTAKE CLEANER (2010 UPDATE) | 5.828e-05 | architecural coatings/consumer products bin 20 | CA-BIN-20 | C14-BEN3 | 0.0095579 | 2262 | C14 trisubstituted benzenes | autoaftermarket | CARB3013 | 5.5703e-07 | C14 TRISUBSTITUTED BENZENES
44020 | 3013 | CONS PRD- CARBURETOR OR FUEL-INJECTION AIR INTAKE CLEANER (2010 UPDATE) | 5.828e-05 | architecural coatings/consumer products bin 20 | CA-BIN-20 | BR-C15 | 0.081341 | 2296 | C15 branched alkanes | autoaftermarket | CARB3013 | 4.7406e-06 | C15 BRANCHED ALKANES
44020 | 3013 | CONS PRD- CARBURETOR OR FUEL-INJECTION AIR INTAKE CLEANER (2010 UPDATE) | 5.828e-05 | architecural coatings/consumer products bin 20 | CA-BIN-20 | CYC-C15 | 0.1415 | 2292 | C15 Cycloalkanes | autoaftermarket | CARB3013 | 8.2464e-06 | C15 CYCLOALKANES
44020 | 3013 | CONS PRD- CARBURETOR OR FUEL-INJECTION AIR INTAKE CLEANER (2010 UPDATE) | 5.828e-05 | architecural coatings/consumer products bin 20 | CA-BIN-20 | C15-BEN2 | 0.00065784 | 2286 | C15 disubstituted benzenes | autoaftermarket | CARB3013 | 3.8339e-08 | C15 DISUBSTITUTED BENZENES
44020 | 3013 | CONS PRD- CARBURETOR OR FUEL-INJECTION AIR INTAKE CLEANER (2010 UPDATE) | 5.828e-05 | architecural coatings/consumer products bin 20 | CA-BIN-20 | C15-BEN1 | 0.00021928 | 2283 | C15 monosubstituted benzenes | autoaftermarket | CARB3013 | 1.278e-08 | C15 MONOSUBSTITUTED BENZENES
44020 | 3013 | CONS PRD- CARBURETOR OR FUEL-INJECTION AIR INTAKE CLEANER (2010 UPDATE) | 5.828e-05 | architecural coatings/consumer products bin 20 | CA-BIN-20 | C15-NAPH | 0.069057 | 2281 | C15 naphthalenes | autoaftermarket | CARB3013 | 4.0247e-06 | C15 NAPHTHALENES
44020 | 3013 | CONS PRD- CARBURETOR OR FUEL-INJECTION AIR INTAKE CLEANER (2010 UPDATE) | 5.828e-05 | architecural coatings/consumer products bin 20 | CA-BIN-20 | C15-BEN3 | 0.0067977 | 2285 | C15 trisubstituted benzenes | autoaftermarket | CARB3013 | 3.9617e-07 | C15 TRISUBSTITUTED BENZENES
44020 | 3013 | CONS PRD- CARBURETOR OR FUEL-INJECTION AIR INTAKE CLEANER (2010 UPDATE) | 5.828e-05 | architecural coatings/consumer products bin 20 | CA-BIN-20 | BR-C16 | 0.12277 | 2312 | C16 branched alkanes | autoaftermarket | CARB3013 | 7.1551e-06 | C16 BRANCHED ALKANES
44020 | 3013 | CONS PRD- CARBURETOR OR FUEL-INJECTION AIR INTAKE CLEANER (2010 UPDATE) | 5.828e-05 | architecural coatings/consumer products bin 20 | CA-BIN-20 | CYC-C16 | 0.068826 | 2310 | C16 Cycloalkanes | autoaftermarket | CARB3013 | 4.0112e-06 | C16 CYCLOALKANES
44020 | 3013 | CONS PRD- CARBURETOR OR FUEL-INJECTION AIR INTAKE CLEANER (2010 UPDATE) | 5.828e-05 | architecural coatings/consumer products bin 20 | CA-BIN-20 | C16-NAPH | 0.030075 | 2304 | C16 naphthalenes | autoaftermarket | CARB3013 | 1.7528e-06 | C16 NAPHTHALENES
44020 | 3013 | CONS PRD- CARBURETOR OR FUEL-INJECTION AIR INTAKE CLEANER (2010 UPDATE) | 5.828e-05 | architecural coatings/consumer products bin 20 | CA-BIN-20 | CYC-C17 | 0.0079832 | 2324 | C17 cycloalkanes | autoaftermarket | CARB3013 | 4.6526e-07 | C17 CYCLOALKANES
44020 | 3013 | CONS PRD- CARBURETOR OR FUEL-INJECTION AIR INTAKE CLEANER (2010 UPDATE) | 5.828e-05 | architecural coatings/consumer products bin 20 | CA-BIN-20 | C544-76-3 | 0.068829 | 1646 | hexadecane | autoaftermarket | CARB3013 | 4.0114e-06 | HEXADECANE
44020 | 3013 | CONS PRD- CARBURETOR OR FUEL-INJECTION AIR INTAKE CLEANER (2010 UPDATE) | 5.828e-05 | architecural coatings/consumer products bin 20 | CA-BIN-20 | C629-78-7 | 0.0079991 | 1688 | n-heptadecane | autoaftermarket | CARB3013 | 4.6619e-07 | N-HEPTADECANE
44020 | 3013 | CONS PRD- CARBURETOR OR FUEL-INJECTION AIR INTAKE CLEANER (2010 UPDATE) | 5.828e-05 | architecural coatings/consumer products bin 20 | CA-BIN-20 | C629-62-9 | 0.1415 | 1591 | n-pentadecane | autoaftermarket | CARB3013 | 8.2466e-06 | N-PENTADECANE
44020 | 3013 | CONS PRD- CARBURETOR OR FUEL-INJECTION AIR INTAKE CLEANER (2010 UPDATE) | 5.828e-05 | architecural coatings/consumer products bin 20 | CA-BIN-20 | C629-59-4 | 0.065014 | 1538 | n-tetradecane | autoaftermarket | CARB3013 | 3.789e-06 | N-TETRADECANE
44021 | 3013 | CONS PRD- CARBURETOR OR FUEL-INJECTION AIR INTAKE CLEANER (2010 UPDATE) | 0.028189 | architecural coatings/consumer products bin 21 | CA-BIN-21 | C526-73-8 | 0.0054606 | 891 | 1,2,3-trimethylbenzene | autoaftermarket | CARB3013 | 0.00015393 | 1,2,3-TRIMETHYLBENZENE
44021 | 3013 | CONS PRD- CARBURETOR OR FUEL-INJECTION AIR INTAKE CLEANER (2010 UPDATE) | 0.028189 | architecural coatings/consumer products bin 21 | CA-BIN-21 | C95-63-6 | 0.0098888 | 892 | 1,2,4-trimethylbenzene | autoaftermarket | CARB3013 | 0.00027876 | 1,2,4-TRIMETHYLBENZENE
44021 | 3013 | CONS PRD- CARBURETOR OR FUEL-INJECTION AIR INTAKE CLEANER (2010 UPDATE) | 0.028189 | architecural coatings/consumer products bin 21 | CA-BIN-21 | C108-67-8 | 0.0034593 | 893 | 1,3,5-trimethylbenzene | autoaftermarket | CARB3013 | 9.7514e-05 | 1,3,5-TRIMETHYLBENZENE
44021 | 3013 | CONS PRD- CARBURETOR OR FUEL-INJECTION AIR INTAKE CLEANER (2010 UPDATE) | 0.028189 | architecural coatings/consumer products bin 21 | CA-BIN-21 | C98-82-8 | 0.0011682 | 887 | cumene (isopropyl benzene) | autoaftermarket | CARB3013 | 3.293e-05 | CUMENE (ISOPROPYL BENZENE)
44021 | 3013 | CONS PRD- CARBURETOR OR FUEL-INJECTION AIR INTAKE CLEANER (2010 UPDATE) | 0.028189 | architecural coatings/consumer products bin 21 | CA-BIN-21 | C100-41-4 | 0.10283 | 686 | ethylbenzene | autoaftermarket | CARB3013 | 0.0028988 | ETHYLBENZENE
44021 | 3013 | CONS PRD- CARBURETOR OR FUEL-INJECTION AIR INTAKE CLEANER (2010 UPDATE) | 0.028189 | architecural coatings/consumer products bin 21 | CA-BIN-21 | C496-11-7 | 0.0016828 | 880 | indan | autoaftermarket | CARB3013 | 4.7437e-05 | INDAN
44021 | 3013 | CONS PRD- CARBURETOR OR FUEL-INJECTION AIR INTAKE CLEANER (2010 UPDATE) | 0.028189 | architecural coatings/consumer products bin 21 | CA-BIN-21 | C620-14-4 | 0.0049263 | 888 | m-ethyltoluene | autoaftermarket | CARB3013 | 0.00013887 | M-ETHYLTOLUENE
44021 | 3013 | CONS PRD- CARBURETOR OR FUEL-INJECTION AIR INTAKE CLEANER (2010 UPDATE) | 0.028189 | architecural coatings/consumer products bin 21 | CA-BIN-21 | C108-38-3 | 0.33147 | 687 | m-xylene | autoaftermarket | CARB3013 | 0.009344 | M-XYLENE
44021 | 3013 | CONS PRD- CARBURETOR OR FUEL-INJECTION AIR INTAKE CLEANER (2010 UPDATE) | 0.028189 | architecural coatings/consumer products bin 21 | CA-BIN-21 | C103-65-1 | 0.0018383 | 886 | n-propylbenzene | autoaftermarket | CARB3013 | 5.1821e-05 | N-PROPYLBENZENE
44021 | 3013 | CONS PRD- CARBURETOR OR FUEL-INJECTION AIR INTAKE CLEANER (2010 UPDATE) | 0.028189 | architecural coatings/consumer products bin 21 | CA-BIN-21 | C611-14-3 | 0.0025627 | 889 | o-ethyltoluene | autoaftermarket | CARB3013 | 7.2242e-05 | O-ETHYLTOLUENE
44021 | 3013 | CONS PRD- CARBURETOR OR FUEL-INJECTION AIR INTAKE CLEANER (2010 UPDATE) | 0.028189 | architecural coatings/consumer products bin 21 | CA-BIN-21 | C95-47-6 | 0.40244 | 688 | o-xylene | autoaftermarket | CARB3013 | 0.011344 | O-XYLENE
44021 | 3013 | CONS PRD- CARBURETOR OR FUEL-INJECTION AIR INTAKE CLEANER (2010 UPDATE) | 0.028189 | architecural coatings/consumer products bin 21 | CA-BIN-21 | C622-96-8 | 0.0025718 | 890 | p-ethyltoluene | autoaftermarket | CARB3013 | 7.2498e-05 | P-ETHYLTOLUENE
44021 | 3013 | CONS PRD- CARBURETOR OR FUEL-INJECTION AIR INTAKE CLEANER (2010 UPDATE) | 0.028189 | architecural coatings/consumer products bin 21 | CA-BIN-21 | C106-42-3 | 0.12528 | 689 | p-xylene | autoaftermarket | CARB3013 | 0.0035315 | P-XYLENE
44021 | 3013 | CONS PRD- CARBURETOR OR FUEL-INJECTION AIR INTAKE CLEANER (2010 UPDATE) | 0.028189 | architecural coatings/consumer products bin 21 | CA-BIN-21 | C108-88-3 | 0.0044221 | 527 | toluene | autoaftermarket | CARB3013 | 0.00012466 | TOLUENE
44022 | 3013 | CONS PRD- CARBURETOR OR FUEL-INJECTION AIR INTAKE CLEANER (2010 UPDATE) | 0.0023835 | architecural coatings/consumer products bin 22 | CA-BIN-22 | C135-98-8 | 0.00076336 | 1090 | (1-methylpropyl)benzene (sec-butyl benzene) | autoaftermarket | CARB3013 | 1.8194e-06 | (1-METHYLPROPYL)BENZENE (SEC-BUTYL BENZENE)
44022 | 3013 | CONS PRD- CARBURETOR OR FUEL-INJECTION AIR INTAKE CLEANER (2010 UPDATE) | 0.0023835 | architecural coatings/consumer products bin 22 | CA-BIN-22 | C527-53-7 | 0.02954 | 1095 | 1,2,3,5-tetramethylbenzene | autoaftermarket | CARB3013 | 7.0407e-05 | 1,2,3,5-TETRAMETHYLBENZENE
44022 | 3013 | CONS PRD- CARBURETOR OR FUEL-INJECTION AIR INTAKE CLEANER (2010 UPDATE) | 0.0023835 | architecural coatings/consumer products bin 22 | CA-BIN-22 | C526-73-8 | 0.093229 | 891 | 1,2,3-trimethylbenzene | autoaftermarket | CARB3013 | 0.00022221 | 1,2,3-TRIMETHYLBENZENE
44022 | 3013 | CONS PRD- CARBURETOR OR FUEL-INJECTION AIR INTAKE CLEANER (2010 UPDATE) | 0.0023835 | architecural coatings/consumer products bin 22 | CA-BIN-22 | C95-63-6 | 0.16876 | 892 | 1,2,4-trimethylbenzene | autoaftermarket | CARB3013 | 0.00040222 | 1,2,4-TRIMETHYLBENZENE
44022 | 3013 | CONS PRD- CARBURETOR OR FUEL-INJECTION AIR INTAKE CLEANER (2010 UPDATE) | 0.0023835 | architecural coatings/consumer products bin 22 | CA-BIN-22 | C135-01-3 | 0.0058458 | 1105 | 1,2-diethylbenzene (ortho) | autoaftermarket | CARB3013 | 1.3933e-05 | 1,2-DIETHYLBENZENE (ORTHO)
44022 | 3013 | CONS PRD- CARBURETOR OR FUEL-INJECTION AIR INTAKE CLEANER (2010 UPDATE) | 0.0023835 | architecural coatings/consumer products bin 22 | CA-BIN-22 | C108-67-8 | 0.058968 | 893 | 1,3,5-trimethylbenzene | autoaftermarket | CARB3013 | 0.00014055 | 1,3,5-TRIMETHYLBENZENE
44022 | 3013 | CONS PRD- CARBURETOR OR FUEL-INJECTION AIR INTAKE CLEANER (2010 UPDATE) | 0.0023835 | architecural coatings/consumer products bin 22 | CA-BIN-22 | C141-93-5 | 0.019486 | 1102 | 1,3-diethylbenzene (meta) | autoaftermarket | CARB3013 | 4.6444e-05 | 1,3-DIETHYLBENZENE (META)
44022 | 3013 | CONS PRD- CARBURETOR OR FUEL-INJECTION AIR INTAKE CLEANER (2010 UPDATE) | 0.0023835 | architecural coatings/consumer products bin 22 | CA-BIN-22 | C105-05-5 | 0.011882 | 1108 | 1,4-diethylbenzene (para) | autoaftermarket | CARB3013 | 2.8321e-05 | 1,4-DIETHYLBENZENE (PARA)
44022 | 3013 | CONS PRD- CARBURETOR OR FUEL-INJECTION AIR INTAKE CLEANER (2010 UPDATE) | 0.0023835 | architecural coatings/consumer products bin 22 | CA-BIN-22 | S2-45248 | 0.10006 | 2129 | c10 dialkyl benzenes | autoaftermarket | CARB3013 | 0.00023849 | C10 DIALKYL BENZENES
44022 | 3013 | CONS PRD- CARBURETOR OR FUEL-INJECTION AIR INTAKE CLEANER (2010 UPDATE) | 0.0023835 | architecural coatings/consumer products bin 22 | CA-BIN-22 | C10-BEN1 | 0.014172 | 2120 | C10 Monosubstituted Benzenes | autoaftermarket | CARB3013 | 3.3779e-05 | C10 MONOSUBSTITUTED BENZENES
44022 | 3013 | CONS PRD- CARBURETOR OR FUEL-INJECTION AIR INTAKE CLEANER (2010 UPDATE) | 0.0023835 | architecural coatings/consumer products bin 22 | CA-BIN-22 | C10-BEN1 | 0.00019084 | 2120 | C10 Monosubstituted Benzenes | autoaftermarket | CARB3013 | 4.5486e-07 | C10 MONOSUBSTITUTED BENZENES
44022 | 3013 | CONS PRD- CARBURETOR OR FUEL-INJECTION AIR INTAKE CLEANER (2010 UPDATE) | 0.0023835 | architecural coatings/consumer products bin 22 | CA-BIN-22 | C10-BEN3 | 0.15125 | 2141 | C10 trialkylbenzenes | autoaftermarket | CARB3013 | 0.00036049 | C10 TRIALKYLBENZENES
44022 | 3013 | CONS PRD- CARBURETOR OR FUEL-INJECTION AIR INTAKE CLEANER (2010 UPDATE) | 0.0023835 | architecural coatings/consumer products bin 22 | CA-BIN-22 | S2-98049 | 8.9946e-06 | 2065 | c9 alkyl benzenes | autoaftermarket | CARB3013 | 2.1438e-08 | C9 ALKYL BENZENES
44022 | 3013 | CONS PRD- CARBURETOR OR FUEL-INJECTION AIR INTAKE CLEANER (2010 UPDATE) | 0.0023835 | architecural coatings/consumer products bin 22 | CA-BIN-22 | C98-82-8 | 0.019986 | 887 | cumene (isopropyl benzene) | autoaftermarket | CARB3013 | 4.7635e-05 | CUMENE (ISOPROPYL BENZENE)
44022 | 3013 | CONS PRD- CARBURETOR OR FUEL-INJECTION AIR INTAKE CLEANER (2010 UPDATE) | 0.0023835 | architecural coatings/consumer products bin 22 | CA-BIN-22 | C496-11-7 | 0.02868 | 880 | indan | autoaftermarket | CARB3013 | 6.8358e-05 | INDAN
44022 | 3013 | CONS PRD- CARBURETOR OR FUEL-INJECTION AIR INTAKE CLEANER (2010 UPDATE) | 0.0023835 | architecural coatings/consumer products bin 22 | CA-BIN-22 | C620-14-4 | 0.084036 | 888 | m-ethyltoluene | autoaftermarket | CARB3013 | 0.0002003 | M-ETHYLTOLUENE
44022 | 3013 | CONS PRD- CARBURETOR OR FUEL-INJECTION AIR INTAKE CLEANER (2010 UPDATE) | 0.0023835 | architecural coatings/consumer products bin 22 | CA-BIN-22 | C27133-93-3 | 0.031362 | 2130 | methylindans | autoaftermarket | CARB3013 | 7.475e-05 | METHYLINDANS
44022 | 3013 | CONS PRD- CARBURETOR OR FUEL-INJECTION AIR INTAKE CLEANER (2010 UPDATE) | 0.0023835 | architecural coatings/consumer products bin 22 | CA-BIN-22 | C104-51-8 | 0.011671 | 1091 | n-butylbenzene | autoaftermarket | CARB3013 | 2.7818e-05 | N-BUTYLBENZENE
44022 | 3013 | CONS PRD- CARBURETOR OR FUEL-INJECTION AIR INTAKE CLEANER (2010 UPDATE) | 0.0023835 | architecural coatings/consumer products bin 22 | CA-BIN-22 | C103-65-1 | 0.031445 | 886 | n-propylbenzene | autoaftermarket | CARB3013 | 7.4948e-05 | N-PROPYLBENZENE
44022 | 3013 | CONS PRD- CARBURETOR OR FUEL-INJECTION AIR INTAKE CLEANER (2010 UPDATE) | 0.0023835 | architecural coatings/consumer products bin 22 | CA-BIN-22 | C91-20-3 | 0.011452 | 1070 | napthalene | autoaftermarket | CARB3013 | 2.7296e-05 | NAPTHALENE
44022 | 3013 | CONS PRD- CARBURETOR OR FUEL-INJECTION AIR INTAKE CLEANER (2010 UPDATE) | 0.0023835 | architecural coatings/consumer products bin 22 | CA-BIN-22 | C611-14-3 | 0.043723 | 889 | o-ethyltoluene | autoaftermarket | CARB3013 | 0.00010421 | O-ETHYLTOLUENE
44022 | 3013 | CONS PRD- CARBURETOR OR FUEL-INJECTION AIR INTAKE CLEANER (2010 UPDATE) | 0.0023835 | architecural coatings/consumer products bin 22 | CA-BIN-22 | C622-96-8 | 0.043965 | 890 | p-ethyltoluene | autoaftermarket | CARB3013 | 0.00010479 | P-ETHYLTOLUENE
44022 | 3013 | CONS PRD- CARBURETOR OR FUEL-INJECTION AIR INTAKE CLEANER (2010 UPDATE) | 0.0023835 | architecural coatings/consumer products bin 22 | CA-BIN-22 | C119-64-2 | 0.00098934 | 1075 | tetralin | autoaftermarket | CARB3013 | 2.358e-06 | TETRALIN
44022 | 3013 | CONS PRD- CARBURETOR OR FUEL-INJECTION AIR INTAKE CLEANER (2010 UPDATE) | 0.0023835 | architecural coatings/consumer products bin 22 | CA-BIN-22 | C25619-60-7 | 0.03854 | 2134 | tetramethylbenzenes | autoaftermarket | CARB3013 | 9.1858e-05 | TETRAMETHYLBENZENES
44023 | 3013 | CONS PRD- CARBURETOR OR FUEL-INJECTION AIR INTAKE CLEANER (2010 UPDATE) | 0.00051097 | architecural coatings/consumer products bin 23 | CA-BIN-23 | C135-98-8 | 0.00024012 | 1090 | (1-methylpropyl)benzene (sec-butyl benzene) | autoaftermarket | CARB3013 | 1.2269e-07 | (1-METHYLPROPYL)BENZENE (SEC-BUTYL BENZENE)
44023 | 3013 | CONS PRD- CARBURETOR OR FUEL-INJECTION AIR INTAKE CLEANER (2010 UPDATE) | 0.00051097 | architecural coatings/consumer products bin 23 | CA-BIN-23 | C527-53-7 | 0.0091645 | 1095 | 1,2,3,5-tetramethylbenzene | autoaftermarket | CARB3013 | 4.6828e-06 | 1,2,3,5-TETRAMETHYLBENZENE
44023 | 3013 | CONS PRD- CARBURETOR OR FUEL-INJECTION AIR INTAKE CLEANER (2010 UPDATE) | 0.00051097 | architecural coatings/consumer products bin 23 | CA-BIN-23 | C135-01-3 | 0.0018109 | 1105 | 1,2-diethylbenzene (ortho) | autoaftermarket | CARB3013 | 9.2531e-07 | 1,2-DIETHYLBENZENE (ORTHO)
44023 | 3013 | CONS PRD- CARBURETOR OR FUEL-INJECTION AIR INTAKE CLEANER (2010 UPDATE) | 0.00051097 | architecural coatings/consumer products bin 23 | CA-BIN-23 | C141-93-5 | 0.006043 | 1102 | 1,3-diethylbenzene (meta) | autoaftermarket | CARB3013 | 3.0878e-06 | 1,3-DIETHYLBENZENE (META)
44023 | 3013 | CONS PRD- CARBURETOR OR FUEL-INJECTION AIR INTAKE CLEANER (2010 UPDATE) | 0.00051097 | architecural coatings/consumer products bin 23 | CA-BIN-23 | C105-05-5 | 0.0036918 | 1108 | 1,4-diethylbenzene (para) | autoaftermarket | CARB3013 | 1.8864e-06 | 1,4-DIETHYLBENZENE (PARA)
44023 | 3013 | CONS PRD- CARBURETOR OR FUEL-INJECTION AIR INTAKE CLEANER (2010 UPDATE) | 0.00051097 | architecural coatings/consumer products bin 23 | CA-BIN-23 | C90-12-0 | 0.0077378 | 1263 | 1-methyl naphthalene | autoaftermarket | CARB3013 | 3.9538e-06 | 1-METHYL NAPHTHALENE
44023 | 3013 | CONS PRD- CARBURETOR OR FUEL-INJECTION AIR INTAKE CLEANER (2010 UPDATE) | 0.00051097 | architecural coatings/consumer products bin 23 | CA-BIN-23 | C91-57-6 | 0.033569 | 1264 | 2-methylnaphthalene | autoaftermarket | CARB3013 | 1.7153e-05 | 2-METHYLNAPHTHALENE
44023 | 3013 | CONS PRD- CARBURETOR OR FUEL-INJECTION AIR INTAKE CLEANER (2010 UPDATE) | 0.00051097 | architecural coatings/consumer products bin 23 | CA-BIN-23 | S2-45248 | 0.031055 | 2129 | c10 dialkyl benzenes | autoaftermarket | CARB3013 | 1.5868e-05 | C10 DIALKYL BENZENES
44023 | 3013 | CONS PRD- CARBURETOR OR FUEL-INJECTION AIR INTAKE CLEANER (2010 UPDATE) | 0.00051097 | architecural coatings/consumer products bin 23 | CA-BIN-23 | C10-BEN1 | 0.0044022 | 2120 | C10 Monosubstituted Benzenes | autoaftermarket | CARB3013 | 2.2494e-06 | C10 MONOSUBSTITUTED BENZENES
44023 | 3013 | CONS PRD- CARBURETOR OR FUEL-INJECTION AIR INTAKE CLEANER (2010 UPDATE) | 0.00051097 | architecural coatings/consumer products bin 23 | CA-BIN-23 | C10-BEN1 | 6.0029e-05 | 2120 | C10 Monosubstituted Benzenes | autoaftermarket | CARB3013 | 3.0673e-08 | C10 MONOSUBSTITUTED BENZENES
44023 | 3013 | CONS PRD- CARBURETOR OR FUEL-INJECTION AIR INTAKE CLEANER (2010 UPDATE) | 0.00051097 | architecural coatings/consumer products bin 23 | CA-BIN-23 | C10-BEN3 | 0.046933 | 2141 | C10 trialkylbenzenes | autoaftermarket | CARB3013 | 2.3981e-05 | C10 TRIALKYLBENZENES
44023 | 3013 | CONS PRD- CARBURETOR OR FUEL-INJECTION AIR INTAKE CLEANER (2010 UPDATE) | 0.00051097 | architecural coatings/consumer products bin 23 | CA-BIN-23 | S2-45245 | 0.054501 | 2179 | c11 dialkyl benzenes | autoaftermarket | CARB3013 | 2.7848e-05 | C11 DIALKYL BENZENES
44023 | 3013 | CONS PRD- CARBURETOR OR FUEL-INJECTION AIR INTAKE CLEANER (2010 UPDATE) | 0.00051097 | architecural coatings/consumer products bin 23 | CA-BIN-23 | C11-BEN1 | 0.018554 | 2145 | C11 Monosubstituted Benzenes | autoaftermarket | CARB3013 | 9.4804e-06 | C11 MONOSUBSTITUTED BENZENES
44023 | 3013 | CONS PRD- CARBURETOR OR FUEL-INJECTION AIR INTAKE CLEANER (2010 UPDATE) | 0.00051097 | architecural coatings/consumer products bin 23 | CA-BIN-23 | C11-TET | 0.072181 | 2176 | C11 Tetralin or Indane | autoaftermarket | CARB3013 | 3.6882e-05 | C11 TETRALIN OR INDANE
44023 | 3013 | CONS PRD- CARBURETOR OR FUEL-INJECTION AIR INTAKE CLEANER (2010 UPDATE) | 0.00051097 | architecural coatings/consumer products bin 23 | CA-BIN-23 | C11-BEN4 | 0.17936 | 2168 | C11 Tetrasubstituted Benzenes | autoaftermarket | CARB3013 | 9.1648e-05 | C11 TETRASUBSTITUTED BENZENES
44023 | 3013 | CONS PRD- CARBURETOR OR FUEL-INJECTION AIR INTAKE CLEANER (2010 UPDATE) | 0.00051097 | architecural coatings/consumer products bin 23 | CA-BIN-23 | S2-45246 | 0.35668 | 2180 | c11 trialkyl benzenes | autoaftermarket | CARB3013 | 0.00018225 | C11 TRIALKYL BENZENES
44023 | 3013 | CONS PRD- CARBURETOR OR FUEL-INJECTION AIR INTAKE CLEANER (2010 UPDATE) | 0.00051097 | architecural coatings/consumer products bin 23 | CA-BIN-23 | S0-45247 | 0.0069673 | 2220 | c12 dialkyl benzenes | autoaftermarket | CARB3013 | 3.5601e-06 | C12 DIALKYL BENZENES
44023 | 3013 | CONS PRD- CARBURETOR OR FUEL-INJECTION AIR INTAKE CLEANER (2010 UPDATE) | 0.00051097 | architecural coatings/consumer products bin 23 | CA-BIN-23 | C12-BEN1 | 0.0023708 | 2221 | C12 Monosubstituted Benzenes | autoaftermarket | CARB3013 | 1.2114e-06 | C12 MONOSUBSTITUTED BENZENES
44023 | 3013 | CONS PRD- CARBURETOR OR FUEL-INJECTION AIR INTAKE CLEANER (2010 UPDATE) | 0.00051097 | architecural coatings/consumer products bin 23 | CA-BIN-23 | C12-NAPH | 0.034924 | 2186 | C12 naphthalenes | autoaftermarket | CARB3013 | 1.7845e-05 | C12 NAPHTHALENES
44023 | 3013 | CONS PRD- CARBURETOR OR FUEL-INJECTION AIR INTAKE CLEANER (2010 UPDATE) | 0.00051097 | architecural coatings/consumer products bin 23 | CA-BIN-23 | C12-BEN3 | 0.072153 | 2212 | C12 Trisubstituted Benzenes | autoaftermarket | CARB3013 | 3.6868e-05 | C12 TRISUBSTITUTED BENZENES
44023 | 3013 | CONS PRD- CARBURETOR OR FUEL-INJECTION AIR INTAKE CLEANER (2010 UPDATE) | 0.00051097 | architecural coatings/consumer products bin 23 | CA-BIN-23 | C27133-93-3 | 0.0097364 | 2130 | methylindans | autoaftermarket | CARB3013 | 4.975e-06 | METHYLINDANS
44023 | 3013 | CONS PRD- CARBURETOR OR FUEL-INJECTION AIR INTAKE CLEANER (2010 UPDATE) | 0.00051097 | architecural coatings/consumer products bin 23 | CA-BIN-23 | C104-51-8 | 0.0036218 | 1091 | n-butylbenzene | autoaftermarket | CARB3013 | 1.8506e-06 | N-BUTYLBENZENE
44023 | 3013 | CONS PRD- CARBURETOR OR FUEL-INJECTION AIR INTAKE CLEANER (2010 UPDATE) | 0.00051097 | architecural coatings/consumer products bin 23 | CA-BIN-23 | C91-20-3 | 0.0035541 | 1070 | napthalene | autoaftermarket | CARB3013 | 1.8161e-06 | NAPTHALENE
44023 | 3013 | CONS PRD- CARBURETOR OR FUEL-INJECTION AIR INTAKE CLEANER (2010 UPDATE) | 0.00051097 | architecural coatings/consumer products bin 23 | CA-BIN-23 | C700-12-9 | 0.028422 | 1302 | pentamethylbenzene | autoaftermarket | CARB3013 | 1.4523e-05 | PENTAMETHYLBENZENE
44023 | 3013 | CONS PRD- CARBURETOR OR FUEL-INJECTION AIR INTAKE CLEANER (2010 UPDATE) | 0.00051097 | architecural coatings/consumer products bin 23 | CA-BIN-23 | C119-64-2 | 0.00030549 | 1075 | tetralin | autoaftermarket | CARB3013 | 1.561e-07 | TETRALIN
44023 | 3013 | CONS PRD- CARBURETOR OR FUEL-INJECTION AIR INTAKE CLEANER (2010 UPDATE) | 0.00051097 | architecural coatings/consumer products bin 23 | CA-BIN-23 | C25619-60-7 | 0.011966 | 2134 | tetramethylbenzenes | autoaftermarket | CARB3013 | 6.1142e-06 | TETRAMETHYLBENZENES
44024 | 3013 | CONS PRD- CARBURETOR OR FUEL-INJECTION AIR INTAKE CLEANER (2010 UPDATE) | 0.00080574 | architecural coatings/consumer products bin 24 | CA-BIN-24 | C13-BEN2 | 0.0056978 | 2391 | C13 Disubstituted Benzenes | autoaftermarket | CARB3013 | 4.591e-06 | C13 DISUBSTITUTED BENZENES
44024 | 3013 | CONS PRD- CARBURETOR OR FUEL-INJECTION AIR INTAKE CLEANER (2010 UPDATE) | 0.00080574 | architecural coatings/consumer products bin 24 | CA-BIN-24 | C13-BEN1 | 0.0019391 | 2390 | C13 Monosubstituted Benzenes | autoaftermarket | CARB3013 | 1.5624e-06 | C13 MONOSUBSTITUTED BENZENES
44024 | 3013 | CONS PRD- CARBURETOR OR FUEL-INJECTION AIR INTAKE CLEANER (2010 UPDATE) | 0.00080574 | architecural coatings/consumer products bin 24 | CA-BIN-24 | C13-NAPH | 0.066618 | 2234 | C13 naphthalenes | autoaftermarket | CARB3013 | 5.3677e-05 | C13 NAPHTHALENES
44024 | 3013 | CONS PRD- CARBURETOR OR FUEL-INJECTION AIR INTAKE CLEANER (2010 UPDATE) | 0.00080574 | architecural coatings/consumer products bin 24 | CA-BIN-24 | C13-BEN3 | 0.058984 | 2392 | C13 Trisubstituted Benzenes | autoaftermarket | CARB3013 | 4.7526e-05 | C13 TRISUBSTITUTED BENZENES
44024 | 3013 | CONS PRD- CARBURETOR OR FUEL-INJECTION AIR INTAKE CLEANER (2010 UPDATE) | 0.00080574 | architecural coatings/consumer products bin 24 | CA-BIN-24 | C14-BEN2 | 0.013607 | 2261 | C14 disubstituted benzenes | autoaftermarket | CARB3013 | 1.0964e-05 | C14 DISUBSTITUTED BENZENES
44024 | 3013 | CONS PRD- CARBURETOR OR FUEL-INJECTION AIR INTAKE CLEANER (2010 UPDATE) | 0.00080574 | architecural coatings/consumer products bin 24 | CA-BIN-24 | C14-BEN1 | 0.0046313 | 2266 | C14 monosubstituted benzenes | autoaftermarket | CARB3013 | 3.7316e-06 | C14 MONOSUBSTITUTED BENZENES
44024 | 3013 | CONS PRD- CARBURETOR OR FUEL-INJECTION AIR INTAKE CLEANER (2010 UPDATE) | 0.00080574 | architecural coatings/consumer products bin 24 | CA-BIN-24 | C14-NAPH | 0.47732 | 2263 | C14 naphthalenes | autoaftermarket | CARB3013 | 0.00038459 | C14 NAPHTHALENES
44024 | 3013 | CONS PRD- CARBURETOR OR FUEL-INJECTION AIR INTAKE CLEANER (2010 UPDATE) | 0.00080574 | architecural coatings/consumer products bin 24 | CA-BIN-24 | C14-BEN3 | 0.14087 | 2262 | C14 trisubstituted benzenes | autoaftermarket | CARB3013 | 0.00011351 | C14 TRISUBSTITUTED BENZENES
44024 | 3013 | CONS PRD- CARBURETOR OR FUEL-INJECTION AIR INTAKE CLEANER (2010 UPDATE) | 0.00080574 | architecural coatings/consumer products bin 24 | CA-BIN-24 | C15-BEN2 | 0.0019706 | 2286 | C15 disubstituted benzenes | autoaftermarket | CARB3013 | 1.5878e-06 | C15 DISUBSTITUTED BENZENES
44024 | 3013 | CONS PRD- CARBURETOR OR FUEL-INJECTION AIR INTAKE CLEANER (2010 UPDATE) | 0.00080574 | architecural coatings/consumer products bin 24 | CA-BIN-24 | C15-BEN1 | 0.00067738 | 2283 | C15 monosubstituted benzenes | autoaftermarket | CARB3013 | 5.4579e-07 | C15 MONOSUBSTITUTED BENZENES
44024 | 3013 | CONS PRD- CARBURETOR OR FUEL-INJECTION AIR INTAKE CLEANER (2010 UPDATE) | 0.00080574 | architecural coatings/consumer products bin 24 | CA-BIN-24 | C15-NAPH | 0.20729 | 2281 | C15 naphthalenes | autoaftermarket | CARB3013 | 0.00016702 | C15 NAPHTHALENES
44024 | 3013 | CONS PRD- CARBURETOR OR FUEL-INJECTION AIR INTAKE CLEANER (2010 UPDATE) | 0.00080574 | architecural coatings/consumer products bin 24 | CA-BIN-24 | C15-BEN3 | 0.020398 | 2285 | C15 trisubstituted benzenes | autoaftermarket | CARB3013 | 1.6436e-05 | C15 TRISUBSTITUTED BENZENES
44211 | 3013 | CONS PRD- CARBURETOR OR FUEL-INJECTION AIR INTAKE CLEANER (2010 UPDATE) | 1.77e-06 | 1-phenoxy-2-Propanol | NA | NA | NA | NA | NA | autoaftermarket | CARB3013 | 1.77e-06 | 1-PHENOXY-2-PROPANOL
44223 | 3013 | CONS PRD- CARBURETOR OR FUEL-INJECTION AIR INTAKE CLEANER (2010 UPDATE) | 6.539e-05 | Dipropylene Glycol Methyl Ether Acetate | NA | NA | NA | NA | NA | autoaftermarket | CARB3013 | 6.539e-05 | DIPROPYLENE GLYCOL METHYL ETHER ACETATE
44266 | 3013 | CONS PRD- CARBURETOR OR FUEL-INJECTION AIR INTAKE CLEANER (2010 UPDATE) | 0.00021119 | Tripropylene glycol methyl ether | NA | NA | NA | NA | NA | autoaftermarket | CARB3013 | 0.00021119 | TRIPROPYLENE GLYCOL METHYL ETHER
45102 | 3013 | CONS PRD- CARBURETOR OR FUEL-INJECTION AIR INTAKE CLEANER (2010 UPDATE) | 0.082263 | Xylenes (mixed) | NA | NA | NA | NA | NA | autoaftermarket | CARB3013 | 0.082263 | XYLENES (MIXED)
45107 | 3013 | CONS PRD- CARBURETOR OR FUEL-INJECTION AIR INTAKE CLEANER (2010 UPDATE) | 7.99e-06 | Trimethylbenzenes | NA | NA | NA | NA | NA | autoaftermarket | CARB3013 | 7.99e-06 | TRIMETHYLBENZENES
45202 | 3013 | CONS PRD- CARBURETOR OR FUEL-INJECTION AIR INTAKE CLEANER (2010 UPDATE) | 0.16696 | Toluene | NA | NA | NA | NA | NA | autoaftermarket | CARB3013 | 0.16696 | TOLUENE
45203 | 3013 | CONS PRD- CARBURETOR OR FUEL-INJECTION AIR INTAKE CLEANER (2010 UPDATE) | 0.00073818 | Ethyl benzene | NA | NA | NA | NA | NA | autoaftermarket | CARB3013 | 0.00073818 | ETHYL BENZENE
45205 | 3013 | CONS PRD- CARBURETOR OR FUEL-INJECTION AIR INTAKE CLEANER (2010 UPDATE) | 2.975e-05 | m-Xylene | NA | NA | NA | NA | NA | autoaftermarket | CARB3013 | 2.975e-05 | M-XYLENE
45208 | 3013 | CONS PRD- CARBURETOR OR FUEL-INJECTION AIR INTAKE CLEANER (2010 UPDATE) | 6.084e-05 | 1,2,4-Trimethylbenzene | NA | NA | NA | NA | NA | autoaftermarket | CARB3013 | 6.084e-05 | 1,2,4-TRIMETHYLBENZENE
60006 | 3013 | CONS PRD- CARBURETOR OR FUEL-INJECTION AIR INTAKE CLEANER (2010 UPDATE) | 0.0016423 | kerosene | NA | NA | NA | NA | NA | autoaftermarket | CARB3013 | 0.0016423 | KEROSENE
98021 | 3013 | CONS PRD- CARBURETOR OR FUEL-INJECTION AIR INTAKE CLEANER (2010 UPDATE) | 0.00075215 | o-Cresol | NA | NA | NA | NA | NA | autoaftermarket | CARB3013 | 0.00075215 | O-CRESOL
98046 | 3013 | CONS PRD- CARBURETOR OR FUEL-INJECTION AIR INTAKE CLEANER (2010 UPDATE) | 3.76e-05 | Naphthalene | NA | NA | NA | NA | NA | autoaftermarket | CARB3013 | 3.76e-05 | NAPHTHALENE
98074 | 3013 | CONS PRD- CARBURETOR OR FUEL-INJECTION AIR INTAKE CLEANER (2010 UPDATE) | 0.0023594 | Ethylene glycol monobutyl ether | NA | NA | NA | NA | NA | autoaftermarket | CARB3013 | 0.0023594 | ETHYLENE GLYCOL MONOBUTYL ETHER
98129 | 3013 | CONS PRD- CARBURETOR OR FUEL-INJECTION AIR INTAKE CLEANER (2010 UPDATE) | 0.0015103 | N-METHYLPYRROLIDINONE | NA | NA | NA | NA | NA | autoaftermarket | CARB3013 | 0.0015103 | N-METHYLPYRROLIDINONE
99025 | 3013 | CONS PRD- CARBURETOR OR FUEL-INJECTION AIR INTAKE CLEANER (2010 UPDATE) | 0.00019049 | 4-METHYL-2-PENTANOL {METHYL ISOBUTYL CARBINOL} | NA | NA | NA | NA | NA | autoaftermarket | CARB3013 | 0.00019049 | 4-METHYL-2-PENTANOL {METHYL ISOBUTYL CARBINOL}
99134 | 3013 | CONS PRD- CARBURETOR OR FUEL-INJECTION AIR INTAKE CLEANER (2010 UPDATE) | 3.999e-05 | FRAGRANCES | NA | NA | NA | NA | NA | autoaftermarket | CARB3013 | 3.999e-05 | FRAGRANCES
99168 | 3013 | CONS PRD- CARBURETOR OR FUEL-INJECTION AIR INTAKE CLEANER (2010 UPDATE) | 4.351e-05 | AGGREGATED VOCS < 1.0% | NA | NA | NA | NA | NA | autoaftermarket | CARB3013 | 4.351e-05 | AGGREGATED VOCS < 1.0%
99198 | 3013 | CONS PRD- CARBURETOR OR FUEL-INJECTION AIR INTAKE CLEANER (2010 UPDATE) | 5.347e-05 | MORPHOLINE | NA | NA | NA | NA | NA | autoaftermarket | CARB3013 | 5.347e-05 | MORPHOLINE
99226 | 3013 | CONS PRD- CARBURETOR OR FUEL-INJECTION AIR INTAKE CLEANER (2010 UPDATE) | 0.00061121 | Cresols (mixtures of) {Cresylic acid} | NA | NA | NA | NA | NA | autoaftermarket | CARB3013 | 0.00061121 | CRESOLS (MIXTURES OF) {CRESYLIC ACID}
99265 | 3013 | CONS PRD- CARBURETOR OR FUEL-INJECTION AIR INTAKE CLEANER (2010 UPDATE) | 0.0029103 | HYDROCARBON PROPELLANT {LPG} | NA | NA | NA | NA | NA | autoaftermarket | CARB3013 | 0.0029103 | HYDROCARBON PROPELLANT {LPG}
43204 | 3014 | CONS PRD- ENGINE DEGREASER (2010 UPDATE) | 0.013064 | PROPANE | NA | NA | NA | NA | NA | autoaftermarket | CARB3014 | 0.013064 | PROPANE
43212 | 3014 | CONS PRD- ENGINE DEGREASER (2010 UPDATE) | 0.012016 | N-BUTANE | NA | NA | NA | NA | NA | autoaftermarket | CARB3014 | 0.012016 | N-BUTANE
43214 | 3014 | CONS PRD- ENGINE DEGREASER (2010 UPDATE) | 0.0059561 | ISOBUTANE | NA | NA | NA | NA | NA | autoaftermarket | CARB3014 | 0.0059561 | ISOBUTANE
43231 | 3014 | CONS PRD- ENGINE DEGREASER (2010 UPDATE) | 8.376e-05 | Hexane | NA | NA | NA | NA | NA | autoaftermarket | CARB3014 | 8.376e-05 | HEXANE
43304 | 3014 | CONS PRD- ENGINE DEGREASER (2010 UPDATE) | 0.0004511 | Isopropyl alcohol | NA | NA | NA | NA | NA | autoaftermarket | CARB3014 | 0.0004511 | ISOPROPYL ALCOHOL
43366 | 3014 | CONS PRD- ENGINE DEGREASER (2010 UPDATE) | 0.00099203 | Dipropylene glycol monomethyl ether | NA | NA | NA | NA | NA | autoaftermarket | CARB3014 | 0.00099203 | DIPROPYLENE GLYCOL MONOMETHYL ETHER
43369 | 3014 | CONS PRD- ENGINE DEGREASER (2010 UPDATE) | 1.8e-07 | Propylene glycol | NA | NA | NA | NA | NA | autoaftermarket | CARB3014 | 1.8e-07 | PROPYLENE GLYCOL
43371 | 3014 | CONS PRD- ENGINE DEGREASER (2010 UPDATE) | 0.00067544 | HEXYLENE GLYCOL {2-METHYL-2,4-PENTANEDIOL} | NA | NA | NA | NA | NA | autoaftermarket | CARB3014 | 0.00067544 | HEXYLENE GLYCOL {2-METHYL-2,4-PENTANEDIOL}
43450 | 3014 | CONS PRD- ENGINE DEGREASER (2010 UPDATE) | 5e-08 | Dimethyl formamide | NA | NA | NA | NA | NA | autoaftermarket | CARB3014 | 5e-08 | DIMETHYL FORMAMIDE
43551 | 3014 | CONS PRD- ENGINE DEGREASER (2010 UPDATE) | 0.00099268 | [D] Acetone [Deleted/Obsolete Emittent ID] | NA | NA | NA | NA | NA | autoaftermarket | CARB3014 | 0.00099268 | [D] ACETONE [DELETED/OBSOLETE EMITTENT ID]
43552 | 3014 | CONS PRD- ENGINE DEGREASER (2010 UPDATE) | 4.13e-05 | Methyl ethyl ketone {2-Butanone} | NA | NA | NA | NA | NA | autoaftermarket | CARB3014 | 4.13e-05 | METHYL ETHYL KETONE {2-BUTANONE}
43723 | 3014 | CONS PRD- ENGINE DEGREASER (2010 UPDATE) | 0.00030912 | ETHANOLAMINE | NA | NA | NA | NA | NA | autoaftermarket | CARB3014 | 0.00030912 | ETHANOLAMINE
43724 | 3014 | CONS PRD- ENGINE DEGREASER (2010 UPDATE) | 5e-08 | Diethanolamine | NA | NA | NA | NA | NA | autoaftermarket | CARB3014 | 5e-08 | DIETHANOLAMINE
43725 | 3014 | CONS PRD- ENGINE DEGREASER (2010 UPDATE) | 1.06e-06 | TRIETHANOLAMINE | NA | NA | NA | NA | NA | autoaftermarket | CARB3014 | 1.06e-06 | TRIETHANOLAMINE
43817 | 3014 | CONS PRD- ENGINE DEGREASER (2010 UPDATE) | 0.00057205 | Perchloroethylene {Tetrachloroethene} | NA | NA | NA | NA | NA | autoaftermarket | CARB3014 | 0.00057205 | PERCHLOROETHYLENE {TETRACHLOROETHENE}
44011 | 3014 | CONS PRD- ENGINE DEGREASER (2010 UPDATE) | 0.00045764 | architecural coatings/consumer products bin 11 | CA-BIN-11 | BR-C11 | 0.062893 | 2161 | Branched C11 alkanes | autoaftermarket | CARB3014 | 2.8783e-05 | BRANCHED C11 ALKANES
44011 | 3014 | CONS PRD- ENGINE DEGREASER (2010 UPDATE) | 0.00045764 | architecural coatings/consumer products bin 11 | CA-BIN-11 | BR-C12 | 0.1831 | 2199 | Branched C12 Alkanes | autoaftermarket | CARB3014 | 8.3794e-05 | BRANCHED C12 ALKANES
44011 | 3014 | CONS PRD- ENGINE DEGREASER (2010 UPDATE) | 0.00045764 | architecural coatings/consumer products bin 11 | CA-BIN-11 | CYC-C10 | 0.030818 | 2096 | C10 Cycloalkanes | autoaftermarket | CARB3014 | 1.4104e-05 | C10 CYCLOALKANES
44011 | 3014 | CONS PRD- ENGINE DEGREASER (2010 UPDATE) | 0.00045764 | architecural coatings/consumer products bin 11 | CA-BIN-11 | CYC-C11 | 0.15228 | 2147 | C11 cycloalkanes | autoaftermarket | CARB3014 | 6.969e-05 | C11 CYCLOALKANES
44011 | 3014 | CONS PRD- ENGINE DEGREASER (2010 UPDATE) | 0.00045764 | architecural coatings/consumer products bin 11 | CA-BIN-11 | CYC-C12 | 0.12842 | 2226 | C12 cycloalkanes | autoaftermarket | CARB3014 | 5.8769e-05 | C12 CYCLOALKANES
44011 | 3014 | CONS PRD- ENGINE DEGREASER (2010 UPDATE) | 0.00045764 | architecural coatings/consumer products bin 11 | CA-BIN-11 | BR-C13 | 0.087336 | 2253 | C13 branched alkanes | autoaftermarket | CARB3014 | 3.9968e-05 | C13 BRANCHED ALKANES
44011 | 3014 | CONS PRD- ENGINE DEGREASER (2010 UPDATE) | 0.00045764 | architecural coatings/consumer products bin 11 | CA-BIN-11 | CYC-C13 | 0.021818 | 2243 | C13 Cycloalkanes | autoaftermarket | CARB3014 | 9.9846e-06 | C13 CYCLOALKANES
44011 | 3014 | CONS PRD- ENGINE DEGREASER (2010 UPDATE) | 0.00045764 | architecural coatings/consumer products bin 11 | CA-BIN-11 | C124-18-5 | 0.030818 | 1041 | n-decane | autoaftermarket | CARB3014 | 1.4104e-05 | N-DECANE
44011 | 3014 | CONS PRD- ENGINE DEGREASER (2010 UPDATE) | 0.00045764 | architecural coatings/consumer products bin 11 | CA-BIN-11 | C112-40-3 | 0.12843 | 1360 | n-dodecane | autoaftermarket | CARB3014 | 5.8773e-05 | N-DODECANE
44011 | 3014 | CONS PRD- ENGINE DEGREASER (2010 UPDATE) | 0.00045764 | architecural coatings/consumer products bin 11 | CA-BIN-11 | C629-50-5 | 0.021811 | 1471 | n-tridecane | autoaftermarket | CARB3014 | 9.9816e-06 | N-TRIDECANE
44011 | 3014 | CONS PRD- ENGINE DEGREASER (2010 UPDATE) | 0.00045764 | architecural coatings/consumer products bin 11 | CA-BIN-11 | C1120-21-4 | 0.15228 | 1243 | n-undecane | autoaftermarket | CARB3014 | 6.969e-05 | N-UNDECANE
44012 | 3014 | CONS PRD- ENGINE DEGREASER (2010 UPDATE) | 5.725e-05 | architecural coatings/consumer products bin 12 | CA-BIN-12 | BR-C11 | 0.094331 | 2161 | Branched C11 alkanes | autoaftermarket | CARB3014 | 5.4004e-06 | BRANCHED C11 ALKANES
44012 | 3014 | CONS PRD- ENGINE DEGREASER (2010 UPDATE) | 5.725e-05 | architecural coatings/consumer products bin 12 | CA-BIN-12 | BR-C12 | 0.27467 | 2199 | Branched C12 Alkanes | autoaftermarket | CARB3014 | 1.5725e-05 | BRANCHED C12 ALKANES
44012 | 3014 | CONS PRD- ENGINE DEGREASER (2010 UPDATE) | 5.725e-05 | architecural coatings/consumer products bin 12 | CA-BIN-12 | BR-C13 | 0.13101 | 2253 | C13 branched alkanes | autoaftermarket | CARB3014 | 7.5003e-06 | C13 BRANCHED ALKANES
44012 | 3014 | CONS PRD- ENGINE DEGREASER (2010 UPDATE) | 5.725e-05 | architecural coatings/consumer products bin 12 | CA-BIN-12 | C124-18-5 | 0.046225 | 1041 | n-decane | autoaftermarket | CARB3014 | 2.6464e-06 | N-DECANE
44012 | 3014 | CONS PRD- ENGINE DEGREASER (2010 UPDATE) | 5.725e-05 | architecural coatings/consumer products bin 12 | CA-BIN-12 | C112-40-3 | 0.19264 | 1360 | n-dodecane | autoaftermarket | CARB3014 | 1.1028e-05 | N-DODECANE
44012 | 3014 | CONS PRD- ENGINE DEGREASER (2010 UPDATE) | 5.725e-05 | architecural coatings/consumer products bin 12 | CA-BIN-12 | C629-50-5 | 0.03272 | 1471 | n-tridecane | autoaftermarket | CARB3014 | 1.8732e-06 | N-TRIDECANE
44012 | 3014 | CONS PRD- ENGINE DEGREASER (2010 UPDATE) | 5.725e-05 | architecural coatings/consumer products bin 12 | CA-BIN-12 | C1120-21-4 | 0.22841 | 1243 | n-undecane | autoaftermarket | CARB3014 | 1.3077e-05 | N-UNDECANE
44013 | 3014 | CONS PRD- ENGINE DEGREASER (2010 UPDATE) | 0.0025156 | architecural coatings/consumer products bin 13 | CA-BIN-13 | CYC-C10 | 0.092451 | 2096 | C10 Cycloalkanes | autoaftermarket | CARB3014 | 0.00023257 | C10 CYCLOALKANES
44013 | 3014 | CONS PRD- ENGINE DEGREASER (2010 UPDATE) | 0.0025156 | architecural coatings/consumer products bin 13 | CA-BIN-13 | CYC-C11 | 0.45684 | 2147 | C11 cycloalkanes | autoaftermarket | CARB3014 | 0.0011493 | C11 CYCLOALKANES
44013 | 3014 | CONS PRD- ENGINE DEGREASER (2010 UPDATE) | 0.0025156 | architecural coatings/consumer products bin 13 | CA-BIN-13 | CYC-C12 | 0.38528 | 2226 | C12 cycloalkanes | autoaftermarket | CARB3014 | 0.00096921 | C12 CYCLOALKANES
44013 | 3014 | CONS PRD- ENGINE DEGREASER (2010 UPDATE) | 0.0025156 | architecural coatings/consumer products bin 13 | CA-BIN-13 | CYC-C13 | 0.06543 | 2243 | C13 Cycloalkanes | autoaftermarket | CARB3014 | 0.0001646 | C13 CYCLOALKANES
44016 | 3014 | CONS PRD- ENGINE DEGREASER (2010 UPDATE) | 0.0010992 | architecural coatings/consumer products bin 16 | CA-BIN-16 | BR-C17 | 0.080524 | 2325 | Branched C17 Alkanes | autoaftermarket | CARB3014 | 8.8512e-05 | BRANCHED C17 ALKANES
44016 | 3014 | CONS PRD- ENGINE DEGREASER (2010 UPDATE) | 0.0010992 | architecural coatings/consumer products bin 16 | CA-BIN-16 | BR-C14 | 0.012679 | 2276 | C14 branched alkanes | autoaftermarket | CARB3014 | 1.3937e-05 | C14 BRANCHED ALKANES
44016 | 3014 | CONS PRD- ENGINE DEGREASER (2010 UPDATE) | 0.0010992 | architecural coatings/consumer products bin 16 | CA-BIN-16 | CYC-C14 | 0.076486 | 2270 | C14 Cycloalkanes | autoaftermarket | CARB3014 | 8.4073e-05 | C14 CYCLOALKANES
44016 | 3014 | CONS PRD- ENGINE DEGREASER (2010 UPDATE) | 0.0010992 | architecural coatings/consumer products bin 16 | CA-BIN-16 | BR-C15 | 0.095693 | 2296 | C15 branched alkanes | autoaftermarket | CARB3014 | 0.00010519 | C15 BRANCHED ALKANES
44016 | 3014 | CONS PRD- ENGINE DEGREASER (2010 UPDATE) | 0.0010992 | architecural coatings/consumer products bin 16 | CA-BIN-16 | CYC-C15 | 0.16648 | 2292 | C15 Cycloalkanes | autoaftermarket | CARB3014 | 0.00018299 | C15 CYCLOALKANES
44016 | 3014 | CONS PRD- ENGINE DEGREASER (2010 UPDATE) | 0.0010992 | architecural coatings/consumer products bin 16 | CA-BIN-16 | BR-C16 | 0.14443 | 2312 | C16 branched alkanes | autoaftermarket | CARB3014 | 0.00015876 | C16 BRANCHED ALKANES
44016 | 3014 | CONS PRD- ENGINE DEGREASER (2010 UPDATE) | 0.0010992 | architecural coatings/consumer products bin 16 | CA-BIN-16 | CYC-C16 | 0.080972 | 2310 | C16 Cycloalkanes | autoaftermarket | CARB3014 | 8.9004e-05 | C16 CYCLOALKANES
44016 | 3014 | CONS PRD- ENGINE DEGREASER (2010 UPDATE) | 0.0010992 | architecural coatings/consumer products bin 16 | CA-BIN-16 | CYC-C17 | 0.009394 | 2324 | C17 cycloalkanes | autoaftermarket | CARB3014 | 1.0326e-05 | C17 CYCLOALKANES
44016 | 3014 | CONS PRD- ENGINE DEGREASER (2010 UPDATE) | 0.0010992 | architecural coatings/consumer products bin 16 | CA-BIN-16 | C544-76-3 | 0.080977 | 1646 | hexadecane | autoaftermarket | CARB3014 | 8.901e-05 | HEXADECANE
44016 | 3014 | CONS PRD- ENGINE DEGREASER (2010 UPDATE) | 0.0010992 | architecural coatings/consumer products bin 16 | CA-BIN-16 | C629-78-7 | 0.0094052 | 1688 | n-heptadecane | autoaftermarket | CARB3014 | 1.0338e-05 | N-HEPTADECANE
44016 | 3014 | CONS PRD- ENGINE DEGREASER (2010 UPDATE) | 0.0010992 | architecural coatings/consumer products bin 16 | CA-BIN-16 | C629-62-9 | 0.16648 | 1591 | n-pentadecane | autoaftermarket | CARB3014 | 0.00018299 | N-PENTADECANE
44016 | 3014 | CONS PRD- ENGINE DEGREASER (2010 UPDATE) | 0.0010992 | architecural coatings/consumer products bin 16 | CA-BIN-16 | C629-59-4 | 0.076484 | 1538 | n-tetradecane | autoaftermarket | CARB3014 | 8.4071e-05 | N-TETRADECANE
44018 | 3014 | CONS PRD- ENGINE DEGREASER (2010 UPDATE) | 6.96e-06 | architecural coatings/consumer products bin 18 | CA-BIN-18 | CYC-C14 | 0.22946 | 2270 | C14 Cycloalkanes | autoaftermarket | CARB3014 | 1.597e-06 | C14 CYCLOALKANES
44018 | 3014 | CONS PRD- ENGINE DEGREASER (2010 UPDATE) | 6.96e-06 | architecural coatings/consumer products bin 18 | CA-BIN-18 | CYC-C15 | 0.49941 | 2292 | C15 Cycloalkanes | autoaftermarket | CARB3014 | 3.4759e-06 | C15 CYCLOALKANES
44018 | 3014 | CONS PRD- ENGINE DEGREASER (2010 UPDATE) | 6.96e-06 | architecural coatings/consumer products bin 18 | CA-BIN-18 | CYC-C16 | 0.24293 | 2310 | C16 Cycloalkanes | autoaftermarket | CARB3014 | 1.6908e-06 | C16 CYCLOALKANES
44018 | 3014 | CONS PRD- ENGINE DEGREASER (2010 UPDATE) | 6.96e-06 | architecural coatings/consumer products bin 18 | CA-BIN-18 | CYC-C17 | 0.028203 | 2324 | C17 cycloalkanes | autoaftermarket | CARB3014 | 1.9629e-07 | C17 CYCLOALKANES
44020 | 3014 | CONS PRD- ENGINE DEGREASER (2010 UPDATE) | 0.70739 | architecural coatings/consumer products bin 20 | CA-BIN-20 | BR-C17 | 0.068448 | 2325 | Branched C17 Alkanes | autoaftermarket | CARB3014 | 0.048419 | BRANCHED C17 ALKANES
44020 | 3014 | CONS PRD- ENGINE DEGREASER (2010 UPDATE) | 0.70739 | architecural coatings/consumer products bin 20 | CA-BIN-20 | BR-C14 | 0.010772 | 2276 | C14 branched alkanes | autoaftermarket | CARB3014 | 0.0076198 | C14 BRANCHED ALKANES
44020 | 3014 | CONS PRD- ENGINE DEGREASER (2010 UPDATE) | 0.70739 | architecural coatings/consumer products bin 20 | CA-BIN-20 | CYC-C14 | 0.065013 | 2270 | C14 Cycloalkanes | autoaftermarket | CARB3014 | 0.04599 | C14 CYCLOALKANES
44020 | 3014 | CONS PRD- ENGINE DEGREASER (2010 UPDATE) | 0.70739 | architecural coatings/consumer products bin 20 | CA-BIN-20 | C14-BEN2 | 0.00092583 | 2261 | C14 disubstituted benzenes | autoaftermarket | CARB3014 | 0.00065493 | C14 DISUBSTITUTED BENZENES
44020 | 3014 | CONS PRD- ENGINE DEGREASER (2010 UPDATE) | 0.70739 | architecural coatings/consumer products bin 20 | CA-BIN-20 | C14-BEN1 | 0.00031315 | 2266 | C14 monosubstituted benzenes | autoaftermarket | CARB3014 | 0.00022152 | C14 MONOSUBSTITUTED BENZENES
44020 | 3014 | CONS PRD- ENGINE DEGREASER (2010 UPDATE) | 0.70739 | architecural coatings/consumer products bin 20 | CA-BIN-20 | C14-NAPH | 0.032403 | 2263 | C14 naphthalenes | autoaftermarket | CARB3014 | 0.022921 | C14 NAPHTHALENES
44020 | 3014 | CONS PRD- ENGINE DEGREASER (2010 UPDATE) | 0.70739 | architecural coatings/consumer products bin 20 | CA-BIN-20 | C14-BEN3 | 0.0095579 | 2262 | C14 trisubstituted benzenes | autoaftermarket | CARB3014 | 0.0067611 | C14 TRISUBSTITUTED BENZENES
44020 | 3014 | CONS PRD- ENGINE DEGREASER (2010 UPDATE) | 0.70739 | architecural coatings/consumer products bin 20 | CA-BIN-20 | BR-C15 | 0.081341 | 2296 | C15 branched alkanes | autoaftermarket | CARB3014 | 0.05754 | C15 BRANCHED ALKANES
44020 | 3014 | CONS PRD- ENGINE DEGREASER (2010 UPDATE) | 0.70739 | architecural coatings/consumer products bin 20 | CA-BIN-20 | CYC-C15 | 0.1415 | 2292 | C15 Cycloalkanes | autoaftermarket | CARB3014 | 0.10009 | C15 CYCLOALKANES
44020 | 3014 | CONS PRD- ENGINE DEGREASER (2010 UPDATE) | 0.70739 | architecural coatings/consumer products bin 20 | CA-BIN-20 | C15-BEN2 | 0.00065784 | 2286 | C15 disubstituted benzenes | autoaftermarket | CARB3014 | 0.00046535 | C15 DISUBSTITUTED BENZENES
44020 | 3014 | CONS PRD- ENGINE DEGREASER (2010 UPDATE) | 0.70739 | architecural coatings/consumer products bin 20 | CA-BIN-20 | C15-BEN1 | 0.00021928 | 2283 | C15 monosubstituted benzenes | autoaftermarket | CARB3014 | 0.00015512 | C15 MONOSUBSTITUTED BENZENES
44020 | 3014 | CONS PRD- ENGINE DEGREASER (2010 UPDATE) | 0.70739 | architecural coatings/consumer products bin 20 | CA-BIN-20 | C15-NAPH | 0.069057 | 2281 | C15 naphthalenes | autoaftermarket | CARB3014 | 0.04885 | C15 NAPHTHALENES
44020 | 3014 | CONS PRD- ENGINE DEGREASER (2010 UPDATE) | 0.70739 | architecural coatings/consumer products bin 20 | CA-BIN-20 | C15-BEN3 | 0.0067977 | 2285 | C15 trisubstituted benzenes | autoaftermarket | CARB3014 | 0.0048086 | C15 TRISUBSTITUTED BENZENES
44020 | 3014 | CONS PRD- ENGINE DEGREASER (2010 UPDATE) | 0.70739 | architecural coatings/consumer products bin 20 | CA-BIN-20 | BR-C16 | 0.12277 | 2312 | C16 branched alkanes | autoaftermarket | CARB3014 | 0.086847 | C16 BRANCHED ALKANES
44020 | 3014 | CONS PRD- ENGINE DEGREASER (2010 UPDATE) | 0.70739 | architecural coatings/consumer products bin 20 | CA-BIN-20 | CYC-C16 | 0.068826 | 2310 | C16 Cycloalkanes | autoaftermarket | CARB3014 | 0.048687 | C16 CYCLOALKANES
44020 | 3014 | CONS PRD- ENGINE DEGREASER (2010 UPDATE) | 0.70739 | architecural coatings/consumer products bin 20 | CA-BIN-20 | C16-NAPH | 0.030075 | 2304 | C16 naphthalenes | autoaftermarket | CARB3014 | 0.021275 | C16 NAPHTHALENES
44020 | 3014 | CONS PRD- ENGINE DEGREASER (2010 UPDATE) | 0.70739 | architecural coatings/consumer products bin 20 | CA-BIN-20 | CYC-C17 | 0.0079832 | 2324 | C17 cycloalkanes | autoaftermarket | CARB3014 | 0.0056472 | C17 CYCLOALKANES
44020 | 3014 | CONS PRD- ENGINE DEGREASER (2010 UPDATE) | 0.70739 | architecural coatings/consumer products bin 20 | CA-BIN-20 | C544-76-3 | 0.068829 | 1646 | hexadecane | autoaftermarket | CARB3014 | 0.048689 | HEXADECANE
44020 | 3014 | CONS PRD- ENGINE DEGREASER (2010 UPDATE) | 0.70739 | architecural coatings/consumer products bin 20 | CA-BIN-20 | C629-78-7 | 0.0079991 | 1688 | n-heptadecane | autoaftermarket | CARB3014 | 0.0056585 | N-HEPTADECANE
44020 | 3014 | CONS PRD- ENGINE DEGREASER (2010 UPDATE) | 0.70739 | architecural coatings/consumer products bin 20 | CA-BIN-20 | C629-62-9 | 0.1415 | 1591 | n-pentadecane | autoaftermarket | CARB3014 | 0.1001 | N-PENTADECANE
44020 | 3014 | CONS PRD- ENGINE DEGREASER (2010 UPDATE) | 0.70739 | architecural coatings/consumer products bin 20 | CA-BIN-20 | C629-59-4 | 0.065014 | 1538 | n-tetradecane | autoaftermarket | CARB3014 | 0.04599 | N-TETRADECANE
44022 | 3014 | CONS PRD- ENGINE DEGREASER (2010 UPDATE) | 0.01113 | architecural coatings/consumer products bin 22 | CA-BIN-22 | C135-98-8 | 0.00076336 | 1090 | (1-methylpropyl)benzene (sec-butyl benzene) | autoaftermarket | CARB3014 | 8.496e-06 | (1-METHYLPROPYL)BENZENE (SEC-BUTYL BENZENE)
44022 | 3014 | CONS PRD- ENGINE DEGREASER (2010 UPDATE) | 0.01113 | architecural coatings/consumer products bin 22 | CA-BIN-22 | C527-53-7 | 0.02954 | 1095 | 1,2,3,5-tetramethylbenzene | autoaftermarket | CARB3014 | 0.00032877 | 1,2,3,5-TETRAMETHYLBENZENE
44022 | 3014 | CONS PRD- ENGINE DEGREASER (2010 UPDATE) | 0.01113 | architecural coatings/consumer products bin 22 | CA-BIN-22 | C526-73-8 | 0.093229 | 891 | 1,2,3-trimethylbenzene | autoaftermarket | CARB3014 | 0.0010376 | 1,2,3-TRIMETHYLBENZENE
44022 | 3014 | CONS PRD- ENGINE DEGREASER (2010 UPDATE) | 0.01113 | architecural coatings/consumer products bin 22 | CA-BIN-22 | C95-63-6 | 0.16876 | 892 | 1,2,4-trimethylbenzene | autoaftermarket | CARB3014 | 0.0018782 | 1,2,4-TRIMETHYLBENZENE
44022 | 3014 | CONS PRD- ENGINE DEGREASER (2010 UPDATE) | 0.01113 | architecural coatings/consumer products bin 22 | CA-BIN-22 | C135-01-3 | 0.0058458 | 1105 | 1,2-diethylbenzene (ortho) | autoaftermarket | CARB3014 | 6.5062e-05 | 1,2-DIETHYLBENZENE (ORTHO)
44022 | 3014 | CONS PRD- ENGINE DEGREASER (2010 UPDATE) | 0.01113 | architecural coatings/consumer products bin 22 | CA-BIN-22 | C108-67-8 | 0.058968 | 893 | 1,3,5-trimethylbenzene | autoaftermarket | CARB3014 | 0.0006563 | 1,3,5-TRIMETHYLBENZENE
44022 | 3014 | CONS PRD- ENGINE DEGREASER (2010 UPDATE) | 0.01113 | architecural coatings/consumer products bin 22 | CA-BIN-22 | C141-93-5 | 0.019486 | 1102 | 1,3-diethylbenzene (meta) | autoaftermarket | CARB3014 | 0.00021687 | 1,3-DIETHYLBENZENE (META)
44022 | 3014 | CONS PRD- ENGINE DEGREASER (2010 UPDATE) | 0.01113 | architecural coatings/consumer products bin 22 | CA-BIN-22 | C105-05-5 | 0.011882 | 1108 | 1,4-diethylbenzene (para) | autoaftermarket | CARB3014 | 0.00013225 | 1,4-DIETHYLBENZENE (PARA)
44022 | 3014 | CONS PRD- ENGINE DEGREASER (2010 UPDATE) | 0.01113 | architecural coatings/consumer products bin 22 | CA-BIN-22 | S2-45248 | 0.10006 | 2129 | c10 dialkyl benzenes | autoaftermarket | CARB3014 | 0.0011137 | C10 DIALKYL BENZENES
44022 | 3014 | CONS PRD- ENGINE DEGREASER (2010 UPDATE) | 0.01113 | architecural coatings/consumer products bin 22 | CA-BIN-22 | C10-BEN1 | 0.014172 | 2120 | C10 Monosubstituted Benzenes | autoaftermarket | CARB3014 | 0.00015774 | C10 MONOSUBSTITUTED BENZENES
44022 | 3014 | CONS PRD- ENGINE DEGREASER (2010 UPDATE) | 0.01113 | architecural coatings/consumer products bin 22 | CA-BIN-22 | C10-BEN1 | 0.00019084 | 2120 | C10 Monosubstituted Benzenes | autoaftermarket | CARB3014 | 2.124e-06 | C10 MONOSUBSTITUTED BENZENES
44022 | 3014 | CONS PRD- ENGINE DEGREASER (2010 UPDATE) | 0.01113 | architecural coatings/consumer products bin 22 | CA-BIN-22 | C10-BEN3 | 0.15125 | 2141 | C10 trialkylbenzenes | autoaftermarket | CARB3014 | 0.0016833 | C10 TRIALKYLBENZENES
44022 | 3014 | CONS PRD- ENGINE DEGREASER (2010 UPDATE) | 0.01113 | architecural coatings/consumer products bin 22 | CA-BIN-22 | S2-98049 | 8.9946e-06 | 2065 | c9 alkyl benzenes | autoaftermarket | CARB3014 | 1.0011e-07 | C9 ALKYL BENZENES
44022 | 3014 | CONS PRD- ENGINE DEGREASER (2010 UPDATE) | 0.01113 | architecural coatings/consumer products bin 22 | CA-BIN-22 | C98-82-8 | 0.019986 | 887 | cumene (isopropyl benzene) | autoaftermarket | CARB3014 | 0.00022244 | CUMENE (ISOPROPYL BENZENE)
44022 | 3014 | CONS PRD- ENGINE DEGREASER (2010 UPDATE) | 0.01113 | architecural coatings/consumer products bin 22 | CA-BIN-22 | C496-11-7 | 0.02868 | 880 | indan | autoaftermarket | CARB3014 | 0.0003192 | INDAN
44022 | 3014 | CONS PRD- ENGINE DEGREASER (2010 UPDATE) | 0.01113 | architecural coatings/consumer products bin 22 | CA-BIN-22 | C620-14-4 | 0.084036 | 888 | m-ethyltoluene | autoaftermarket | CARB3014 | 0.0009353 | M-ETHYLTOLUENE
44022 | 3014 | CONS PRD- ENGINE DEGREASER (2010 UPDATE) | 0.01113 | architecural coatings/consumer products bin 22 | CA-BIN-22 | C27133-93-3 | 0.031362 | 2130 | methylindans | autoaftermarket | CARB3014 | 0.00034905 | METHYLINDANS
44022 | 3014 | CONS PRD- ENGINE DEGREASER (2010 UPDATE) | 0.01113 | architecural coatings/consumer products bin 22 | CA-BIN-22 | C104-51-8 | 0.011671 | 1091 | n-butylbenzene | autoaftermarket | CARB3014 | 0.0001299 | N-BUTYLBENZENE
44022 | 3014 | CONS PRD- ENGINE DEGREASER (2010 UPDATE) | 0.01113 | architecural coatings/consumer products bin 22 | CA-BIN-22 | C103-65-1 | 0.031445 | 886 | n-propylbenzene | autoaftermarket | CARB3014 | 0.00034997 | N-PROPYLBENZENE
44022 | 3014 | CONS PRD- ENGINE DEGREASER (2010 UPDATE) | 0.01113 | architecural coatings/consumer products bin 22 | CA-BIN-22 | C91-20-3 | 0.011452 | 1070 | napthalene | autoaftermarket | CARB3014 | 0.00012746 | NAPTHALENE
44022 | 3014 | CONS PRD- ENGINE DEGREASER (2010 UPDATE) | 0.01113 | architecural coatings/consumer products bin 22 | CA-BIN-22 | C611-14-3 | 0.043723 | 889 | o-ethyltoluene | autoaftermarket | CARB3014 | 0.00048662 | O-ETHYLTOLUENE
44022 | 3014 | CONS PRD- ENGINE DEGREASER (2010 UPDATE) | 0.01113 | architecural coatings/consumer products bin 22 | CA-BIN-22 | C622-96-8 | 0.043965 | 890 | p-ethyltoluene | autoaftermarket | CARB3014 | 0.00048932 | P-ETHYLTOLUENE
44022 | 3014 | CONS PRD- ENGINE DEGREASER (2010 UPDATE) | 0.01113 | architecural coatings/consumer products bin 22 | CA-BIN-22 | C119-64-2 | 0.00098934 | 1075 | tetralin | autoaftermarket | CARB3014 | 1.1011e-05 | TETRALIN
44022 | 3014 | CONS PRD- ENGINE DEGREASER (2010 UPDATE) | 0.01113 | architecural coatings/consumer products bin 22 | CA-BIN-22 | C25619-60-7 | 0.03854 | 2134 | tetramethylbenzenes | autoaftermarket | CARB3014 | 0.00042894 | TETRAMETHYLBENZENES
44023 | 3014 | CONS PRD- ENGINE DEGREASER (2010 UPDATE) | 0.043187 | architecural coatings/consumer products bin 23 | CA-BIN-23 | C135-98-8 | 0.00024012 | 1090 | (1-methylpropyl)benzene (sec-butyl benzene) | autoaftermarket | CARB3014 | 1.037e-05 | (1-METHYLPROPYL)BENZENE (SEC-BUTYL BENZENE)
44023 | 3014 | CONS PRD- ENGINE DEGREASER (2010 UPDATE) | 0.043187 | architecural coatings/consumer products bin 23 | CA-BIN-23 | C527-53-7 | 0.0091645 | 1095 | 1,2,3,5-tetramethylbenzene | autoaftermarket | CARB3014 | 0.00039579 | 1,2,3,5-TETRAMETHYLBENZENE
44023 | 3014 | CONS PRD- ENGINE DEGREASER (2010 UPDATE) | 0.043187 | architecural coatings/consumer products bin 23 | CA-BIN-23 | C135-01-3 | 0.0018109 | 1105 | 1,2-diethylbenzene (ortho) | autoaftermarket | CARB3014 | 7.8208e-05 | 1,2-DIETHYLBENZENE (ORTHO)
44023 | 3014 | CONS PRD- ENGINE DEGREASER (2010 UPDATE) | 0.043187 | architecural coatings/consumer products bin 23 | CA-BIN-23 | C141-93-5 | 0.006043 | 1102 | 1,3-diethylbenzene (meta) | autoaftermarket | CARB3014 | 0.00026098 | 1,3-DIETHYLBENZENE (META)
44023 | 3014 | CONS PRD- ENGINE DEGREASER (2010 UPDATE) | 0.043187 | architecural coatings/consumer products bin 23 | CA-BIN-23 | C105-05-5 | 0.0036918 | 1108 | 1,4-diethylbenzene (para) | autoaftermarket | CARB3014 | 0.00015944 | 1,4-DIETHYLBENZENE (PARA)
44023 | 3014 | CONS PRD- ENGINE DEGREASER (2010 UPDATE) | 0.043187 | architecural coatings/consumer products bin 23 | CA-BIN-23 | C90-12-0 | 0.0077378 | 1263 | 1-methyl naphthalene | autoaftermarket | CARB3014 | 0.00033417 | 1-METHYL NAPHTHALENE
44023 | 3014 | CONS PRD- ENGINE DEGREASER (2010 UPDATE) | 0.043187 | architecural coatings/consumer products bin 23 | CA-BIN-23 | C91-57-6 | 0.033569 | 1264 | 2-methylnaphthalene | autoaftermarket | CARB3014 | 0.0014498 | 2-METHYLNAPHTHALENE
44023 | 3014 | CONS PRD- ENGINE DEGREASER (2010 UPDATE) | 0.043187 | architecural coatings/consumer products bin 23 | CA-BIN-23 | S2-45248 | 0.031055 | 2129 | c10 dialkyl benzenes | autoaftermarket | CARB3014 | 0.0013412 | C10 DIALKYL BENZENES
44023 | 3014 | CONS PRD- ENGINE DEGREASER (2010 UPDATE) | 0.043187 | architecural coatings/consumer products bin 23 | CA-BIN-23 | C10-BEN1 | 0.0044022 | 2120 | C10 Monosubstituted Benzenes | autoaftermarket | CARB3014 | 0.00019012 | C10 MONOSUBSTITUTED BENZENES
44023 | 3014 | CONS PRD- ENGINE DEGREASER (2010 UPDATE) | 0.043187 | architecural coatings/consumer products bin 23 | CA-BIN-23 | C10-BEN1 | 6.0029e-05 | 2120 | C10 Monosubstituted Benzenes | autoaftermarket | CARB3014 | 2.5925e-06 | C10 MONOSUBSTITUTED BENZENES
44023 | 3014 | CONS PRD- ENGINE DEGREASER (2010 UPDATE) | 0.043187 | architecural coatings/consumer products bin 23 | CA-BIN-23 | C10-BEN3 | 0.046933 | 2141 | C10 trialkylbenzenes | autoaftermarket | CARB3014 | 0.0020269 | C10 TRIALKYLBENZENES
44023 | 3014 | CONS PRD- ENGINE DEGREASER (2010 UPDATE) | 0.043187 | architecural coatings/consumer products bin 23 | CA-BIN-23 | S2-45245 | 0.054501 | 2179 | c11 dialkyl benzenes | autoaftermarket | CARB3014 | 0.0023538 | C11 DIALKYL BENZENES
44023 | 3014 | CONS PRD- ENGINE DEGREASER (2010 UPDATE) | 0.043187 | architecural coatings/consumer products bin 23 | CA-BIN-23 | C11-BEN1 | 0.018554 | 2145 | C11 Monosubstituted Benzenes | autoaftermarket | CARB3014 | 0.00080129 | C11 MONOSUBSTITUTED BENZENES
44023 | 3014 | CONS PRD- ENGINE DEGREASER (2010 UPDATE) | 0.043187 | architecural coatings/consumer products bin 23 | CA-BIN-23 | C11-TET | 0.072181 | 2176 | C11 Tetralin or Indane | autoaftermarket | CARB3014 | 0.0031173 | C11 TETRALIN OR INDANE
44023 | 3014 | CONS PRD- ENGINE DEGREASER (2010 UPDATE) | 0.043187 | architecural coatings/consumer products bin 23 | CA-BIN-23 | C11-BEN4 | 0.17936 | 2168 | C11 Tetrasubstituted Benzenes | autoaftermarket | CARB3014 | 0.0077461 | C11 TETRASUBSTITUTED BENZENES
44023 | 3014 | CONS PRD- ENGINE DEGREASER (2010 UPDATE) | 0.043187 | architecural coatings/consumer products bin 23 | CA-BIN-23 | S2-45246 | 0.35668 | 2180 | c11 trialkyl benzenes | autoaftermarket | CARB3014 | 0.015404 | C11 TRIALKYL BENZENES
44023 | 3014 | CONS PRD- ENGINE DEGREASER (2010 UPDATE) | 0.043187 | architecural coatings/consumer products bin 23 | CA-BIN-23 | S0-45247 | 0.0069673 | 2220 | c12 dialkyl benzenes | autoaftermarket | CARB3014 | 0.0003009 | C12 DIALKYL BENZENES
44023 | 3014 | CONS PRD- ENGINE DEGREASER (2010 UPDATE) | 0.043187 | architecural coatings/consumer products bin 23 | CA-BIN-23 | C12-BEN1 | 0.0023708 | 2221 | C12 Monosubstituted Benzenes | autoaftermarket | CARB3014 | 0.00010239 | C12 MONOSUBSTITUTED BENZENES
44023 | 3014 | CONS PRD- ENGINE DEGREASER (2010 UPDATE) | 0.043187 | architecural coatings/consumer products bin 23 | CA-BIN-23 | C12-NAPH | 0.034924 | 2186 | C12 naphthalenes | autoaftermarket | CARB3014 | 0.0015083 | C12 NAPHTHALENES
44023 | 3014 | CONS PRD- ENGINE DEGREASER (2010 UPDATE) | 0.043187 | architecural coatings/consumer products bin 23 | CA-BIN-23 | C12-BEN3 | 0.072153 | 2212 | C12 Trisubstituted Benzenes | autoaftermarket | CARB3014 | 0.0031161 | C12 TRISUBSTITUTED BENZENES
44023 | 3014 | CONS PRD- ENGINE DEGREASER (2010 UPDATE) | 0.043187 | architecural coatings/consumer products bin 23 | CA-BIN-23 | C27133-93-3 | 0.0097364 | 2130 | methylindans | autoaftermarket | CARB3014 | 0.00042049 | METHYLINDANS
44023 | 3014 | CONS PRD- ENGINE DEGREASER (2010 UPDATE) | 0.043187 | architecural coatings/consumer products bin 23 | CA-BIN-23 | C104-51-8 | 0.0036218 | 1091 | n-butylbenzene | autoaftermarket | CARB3014 | 0.00015642 | N-BUTYLBENZENE
44023 | 3014 | CONS PRD- ENGINE DEGREASER (2010 UPDATE) | 0.043187 | architecural coatings/consumer products bin 23 | CA-BIN-23 | C91-20-3 | 0.0035541 | 1070 | napthalene | autoaftermarket | CARB3014 | 0.00015349 | NAPTHALENE
44023 | 3014 | CONS PRD- ENGINE DEGREASER (2010 UPDATE) | 0.043187 | architecural coatings/consumer products bin 23 | CA-BIN-23 | C700-12-9 | 0.028422 | 1302 | pentamethylbenzene | autoaftermarket | CARB3014 | 0.0012275 | PENTAMETHYLBENZENE
44023 | 3014 | CONS PRD- ENGINE DEGREASER (2010 UPDATE) | 0.043187 | architecural coatings/consumer products bin 23 | CA-BIN-23 | C119-64-2 | 0.00030549 | 1075 | tetralin | autoaftermarket | CARB3014 | 1.3193e-05 | TETRALIN
44023 | 3014 | CONS PRD- ENGINE DEGREASER (2010 UPDATE) | 0.043187 | architecural coatings/consumer products bin 23 | CA-BIN-23 | C25619-60-7 | 0.011966 | 2134 | tetramethylbenzenes | autoaftermarket | CARB3014 | 0.00051677 | TETRAMETHYLBENZENES
44024 | 3014 | CONS PRD- ENGINE DEGREASER (2010 UPDATE) | 0.00013972 | architecural coatings/consumer products bin 24 | CA-BIN-24 | C13-BEN2 | 0.0056978 | 2391 | C13 Disubstituted Benzenes | autoaftermarket | CARB3014 | 7.961e-07 | C13 DISUBSTITUTED BENZENES
44024 | 3014 | CONS PRD- ENGINE DEGREASER (2010 UPDATE) | 0.00013972 | architecural coatings/consumer products bin 24 | CA-BIN-24 | C13-BEN1 | 0.0019391 | 2390 | C13 Monosubstituted Benzenes | autoaftermarket | CARB3014 | 2.7093e-07 | C13 MONOSUBSTITUTED BENZENES
44024 | 3014 | CONS PRD- ENGINE DEGREASER (2010 UPDATE) | 0.00013972 | architecural coatings/consumer products bin 24 | CA-BIN-24 | C13-NAPH | 0.066618 | 2234 | C13 naphthalenes | autoaftermarket | CARB3014 | 9.3079e-06 | C13 NAPHTHALENES
44024 | 3014 | CONS PRD- ENGINE DEGREASER (2010 UPDATE) | 0.00013972 | architecural coatings/consumer products bin 24 | CA-BIN-24 | C13-BEN3 | 0.058984 | 2392 | C13 Trisubstituted Benzenes | autoaftermarket | CARB3014 | 8.2412e-06 | C13 TRISUBSTITUTED BENZENES
44024 | 3014 | CONS PRD- ENGINE DEGREASER (2010 UPDATE) | 0.00013972 | architecural coatings/consumer products bin 24 | CA-BIN-24 | C14-BEN2 | 0.013607 | 2261 | C14 disubstituted benzenes | autoaftermarket | CARB3014 | 1.9012e-06 | C14 DISUBSTITUTED BENZENES
44024 | 3014 | CONS PRD- ENGINE DEGREASER (2010 UPDATE) | 0.00013972 | architecural coatings/consumer products bin 24 | CA-BIN-24 | C14-BEN1 | 0.0046313 | 2266 | C14 monosubstituted benzenes | autoaftermarket | CARB3014 | 6.4708e-07 | C14 MONOSUBSTITUTED BENZENES
44024 | 3014 | CONS PRD- ENGINE DEGREASER (2010 UPDATE) | 0.00013972 | architecural coatings/consumer products bin 24 | CA-BIN-24 | C14-NAPH | 0.47732 | 2263 | C14 naphthalenes | autoaftermarket | CARB3014 | 6.6691e-05 | C14 NAPHTHALENES
44024 | 3014 | CONS PRD- ENGINE DEGREASER (2010 UPDATE) | 0.00013972 | architecural coatings/consumer products bin 24 | CA-BIN-24 | C14-BEN3 | 0.14087 | 2262 | C14 trisubstituted benzenes | autoaftermarket | CARB3014 | 1.9683e-05 | C14 TRISUBSTITUTED BENZENES
44024 | 3014 | CONS PRD- ENGINE DEGREASER (2010 UPDATE) | 0.00013972 | architecural coatings/consumer products bin 24 | CA-BIN-24 | C15-BEN2 | 0.0019706 | 2286 | C15 disubstituted benzenes | autoaftermarket | CARB3014 | 2.7533e-07 | C15 DISUBSTITUTED BENZENES
44024 | 3014 | CONS PRD- ENGINE DEGREASER (2010 UPDATE) | 0.00013972 | architecural coatings/consumer products bin 24 | CA-BIN-24 | C15-BEN1 | 0.00067738 | 2283 | C15 monosubstituted benzenes | autoaftermarket | CARB3014 | 9.4644e-08 | C15 MONOSUBSTITUTED BENZENES
44024 | 3014 | CONS PRD- ENGINE DEGREASER (2010 UPDATE) | 0.00013972 | architecural coatings/consumer products bin 24 | CA-BIN-24 | C15-NAPH | 0.20729 | 2281 | C15 naphthalenes | autoaftermarket | CARB3014 | 2.8962e-05 | C15 NAPHTHALENES
44024 | 3014 | CONS PRD- ENGINE DEGREASER (2010 UPDATE) | 0.00013972 | architecural coatings/consumer products bin 24 | CA-BIN-24 | C15-BEN3 | 0.020398 | 2285 | C15 trisubstituted benzenes | autoaftermarket | CARB3014 | 2.8501e-06 | C15 TRISUBSTITUTED BENZENES
44266 | 3014 | CONS PRD- ENGINE DEGREASER (2010 UPDATE) | 0.00020365 | Tripropylene glycol methyl ether | NA | NA | NA | NA | NA | autoaftermarket | CARB3014 | 0.00020365 | TRIPROPYLENE GLYCOL METHYL ETHER
45102 | 3014 | CONS PRD- ENGINE DEGREASER (2010 UPDATE) | 0.022181 | Xylenes (mixed) | NA | NA | NA | NA | NA | autoaftermarket | CARB3014 | 0.022181 | XYLENES (MIXED)
45202 | 3014 | CONS PRD- ENGINE DEGREASER (2010 UPDATE) | 3.09e-06 | Toluene | NA | NA | NA | NA | NA | autoaftermarket | CARB3014 | 3.09e-06 | TOLUENE
45203 | 3014 | CONS PRD- ENGINE DEGREASER (2010 UPDATE) | 3e-06 | Ethyl benzene | NA | NA | NA | NA | NA | autoaftermarket | CARB3014 | 3e-06 | ETHYL BENZENE
45207 | 3014 | CONS PRD- ENGINE DEGREASER (2010 UPDATE) | 4.259e-05 | 1,3,5-TRIMETHYLBENZENE | NA | NA | NA | NA | NA | autoaftermarket | CARB3014 | 4.259e-05 | 1,3,5-TRIMETHYLBENZENE
45208 | 3014 | CONS PRD- ENGINE DEGREASER (2010 UPDATE) | 6.444e-05 | 1,2,4-Trimethylbenzene | NA | NA | NA | NA | NA | autoaftermarket | CARB3014 | 6.444e-05 | 1,2,4-TRIMETHYLBENZENE
60006 | 3014 | CONS PRD- ENGINE DEGREASER (2010 UPDATE) | 0.13586 | kerosene | NA | NA | NA | NA | NA | autoaftermarket | CARB3014 | 0.13586 | KEROSENE
98018 | 3014 | CONS PRD- ENGINE DEGREASER (2010 UPDATE) | 6.91e-06 | DIMETHYL ETHER | NA | NA | NA | NA | NA | autoaftermarket | CARB3014 | 6.91e-06 | DIMETHYL ETHER
98027 | 3014 | CONS PRD- ENGINE DEGREASER (2010 UPDATE) | 0.0038859 | D-LIMONENE {4-ISOPROPENYL-1-METHYLCYCOHEXANE} | NA | NA | NA | NA | NA | autoaftermarket | CARB3014 | 0.0038859 | D-LIMONENE {4-ISOPROPENYL-1-METHYLCYCOHEXANE}
98043 | 3014 | CONS PRD- ENGINE DEGREASER (2010 UPDATE) | 7.33e-06 | Cumene | NA | NA | NA | NA | NA | autoaftermarket | CARB3014 | 7.33e-06 | CUMENE
98046 | 3014 | CONS PRD- ENGINE DEGREASER (2010 UPDATE) | 1.572e-05 | Naphthalene | NA | NA | NA | NA | NA | autoaftermarket | CARB3014 | 1.572e-05 | NAPHTHALENE
98074 | 3014 | CONS PRD- ENGINE DEGREASER (2010 UPDATE) | 0.023473 | Ethylene glycol monobutyl ether | NA | NA | NA | NA | NA | autoaftermarket | CARB3014 | 0.023473 | ETHYLENE GLYCOL MONOBUTYL ETHER
98110 | 3014 | CONS PRD- ENGINE DEGREASER (2010 UPDATE) | 0.0068743 | Diethylene glycol monobutyl ether | NA | NA | NA | NA | NA | autoaftermarket | CARB3014 | 0.0068743 | DIETHYLENE GLYCOL MONOBUTYL ETHER
98129 | 3014 | CONS PRD- ENGINE DEGREASER (2010 UPDATE) | 0.0045186 | N-METHYLPYRROLIDINONE | NA | NA | NA | NA | NA | autoaftermarket | CARB3014 | 0.0045186 | N-METHYLPYRROLIDINONE
99134 | 3014 | CONS PRD- ENGINE DEGREASER (2010 UPDATE) | 0.00029469 | FRAGRANCES | NA | NA | NA | NA | NA | autoaftermarket | CARB3014 | 0.00029469 | FRAGRANCES
99168 | 3014 | CONS PRD- ENGINE DEGREASER (2010 UPDATE) | 1.8e-07 | AGGREGATED VOCS < 1.0% | NA | NA | NA | NA | NA | autoaftermarket | CARB3014 | 1.8e-07 | AGGREGATED VOCS < 1.0%
99198 | 3014 | CONS PRD- ENGINE DEGREASER (2010 UPDATE) | 0.001224 | MORPHOLINE | NA | NA | NA | NA | NA | autoaftermarket | CARB3014 | 0.001224 | MORPHOLINE
99219 | 3014 | CONS PRD- ENGINE DEGREASER (2010 UPDATE) | 6.241e-05 | AMYL ACETATE | NA | NA | NA | NA | NA | autoaftermarket | CARB3014 | 6.241e-05 | AMYL ACETATE
99265 | 3014 | CONS PRD- ENGINE DEGREASER (2010 UPDATE) | 0.00013833 | HYDROCARBON PROPELLANT {LPG} | NA | NA | NA | NA | NA | autoaftermarket | CARB3014 | 0.00013833 | HYDROCARBON PROPELLANT {LPG}
43204 | 3015 | CONS PRD- TIRE SEALANTS AND INFLATOR (2010 UPDATE) | 0.050804 | PROPANE | NA | NA | NA | NA | NA | autoaftermarket | CARB3015 | 0.050804 | PROPANE
43212 | 3015 | CONS PRD- TIRE SEALANTS AND INFLATOR (2010 UPDATE) | 0.062597 | N-BUTANE | NA | NA | NA | NA | NA | autoaftermarket | CARB3015 | 0.062597 | N-BUTANE
43214 | 3015 | CONS PRD- TIRE SEALANTS AND INFLATOR (2010 UPDATE) | 0.0070535 | ISOBUTANE | NA | NA | NA | NA | NA | autoaftermarket | CARB3015 | 0.0070535 | ISOBUTANE
43370 | 3015 | CONS PRD- TIRE SEALANTS AND INFLATOR (2010 UPDATE) | 0.0050733 | Ethylene glycol | NA | NA | NA | NA | NA | autoaftermarket | CARB3015 | 0.0050733 | ETHYLENE GLYCOL
43817 | 3015 | CONS PRD- TIRE SEALANTS AND INFLATOR (2010 UPDATE) | 0.087927 | Perchloroethylene {Tetrachloroethene} | NA | NA | NA | NA | NA | autoaftermarket | CARB3015 | 0.087927 | PERCHLOROETHYLENE {TETRACHLOROETHENE}
44022 | 3015 | CONS PRD- TIRE SEALANTS AND INFLATOR (2010 UPDATE) | 0.0028769 | architecural coatings/consumer products bin 22 | CA-BIN-22 | C135-98-8 | 0.00076336 | 1090 | (1-methylpropyl)benzene (sec-butyl benzene) | autoaftermarket | CARB3015 | 2.1961e-06 | (1-METHYLPROPYL)BENZENE (SEC-BUTYL BENZENE)
44022 | 3015 | CONS PRD- TIRE SEALANTS AND INFLATOR (2010 UPDATE) | 0.0028769 | architecural coatings/consumer products bin 22 | CA-BIN-22 | C527-53-7 | 0.02954 | 1095 | 1,2,3,5-tetramethylbenzene | autoaftermarket | CARB3015 | 8.4984e-05 | 1,2,3,5-TETRAMETHYLBENZENE
44022 | 3015 | CONS PRD- TIRE SEALANTS AND INFLATOR (2010 UPDATE) | 0.0028769 | architecural coatings/consumer products bin 22 | CA-BIN-22 | C526-73-8 | 0.093229 | 891 | 1,2,3-trimethylbenzene | autoaftermarket | CARB3015 | 0.00026821 | 1,2,3-TRIMETHYLBENZENE
44022 | 3015 | CONS PRD- TIRE SEALANTS AND INFLATOR (2010 UPDATE) | 0.0028769 | architecural coatings/consumer products bin 22 | CA-BIN-22 | C95-63-6 | 0.16876 | 892 | 1,2,4-trimethylbenzene | autoaftermarket | CARB3015 | 0.00048549 | 1,2,4-TRIMETHYLBENZENE
44022 | 3015 | CONS PRD- TIRE SEALANTS AND INFLATOR (2010 UPDATE) | 0.0028769 | architecural coatings/consumer products bin 22 | CA-BIN-22 | C135-01-3 | 0.0058458 | 1105 | 1,2-diethylbenzene (ortho) | autoaftermarket | CARB3015 | 1.6818e-05 | 1,2-DIETHYLBENZENE (ORTHO)
44022 | 3015 | CONS PRD- TIRE SEALANTS AND INFLATOR (2010 UPDATE) | 0.0028769 | architecural coatings/consumer products bin 22 | CA-BIN-22 | C108-67-8 | 0.058968 | 893 | 1,3,5-trimethylbenzene | autoaftermarket | CARB3015 | 0.00016965 | 1,3,5-TRIMETHYLBENZENE
44022 | 3015 | CONS PRD- TIRE SEALANTS AND INFLATOR (2010 UPDATE) | 0.0028769 | architecural coatings/consumer products bin 22 | CA-BIN-22 | C141-93-5 | 0.019486 | 1102 | 1,3-diethylbenzene (meta) | autoaftermarket | CARB3015 | 5.6059e-05 | 1,3-DIETHYLBENZENE (META)
44022 | 3015 | CONS PRD- TIRE SEALANTS AND INFLATOR (2010 UPDATE) | 0.0028769 | architecural coatings/consumer products bin 22 | CA-BIN-22 | C105-05-5 | 0.011882 | 1108 | 1,4-diethylbenzene (para) | autoaftermarket | CARB3015 | 3.4184e-05 | 1,4-DIETHYLBENZENE (PARA)
44022 | 3015 | CONS PRD- TIRE SEALANTS AND INFLATOR (2010 UPDATE) | 0.0028769 | architecural coatings/consumer products bin 22 | CA-BIN-22 | S2-45248 | 0.10006 | 2129 | c10 dialkyl benzenes | autoaftermarket | CARB3015 | 0.00028786 | C10 DIALKYL BENZENES
44022 | 3015 | CONS PRD- TIRE SEALANTS AND INFLATOR (2010 UPDATE) | 0.0028769 | architecural coatings/consumer products bin 22 | CA-BIN-22 | C10-BEN1 | 0.014172 | 2120 | C10 Monosubstituted Benzenes | autoaftermarket | CARB3015 | 4.0773e-05 | C10 MONOSUBSTITUTED BENZENES
44022 | 3015 | CONS PRD- TIRE SEALANTS AND INFLATOR (2010 UPDATE) | 0.0028769 | architecural coatings/consumer products bin 22 | CA-BIN-22 | C10-BEN1 | 0.00019084 | 2120 | C10 Monosubstituted Benzenes | autoaftermarket | CARB3015 | 5.4903e-07 | C10 MONOSUBSTITUTED BENZENES
44022 | 3015 | CONS PRD- TIRE SEALANTS AND INFLATOR (2010 UPDATE) | 0.0028769 | architecural coatings/consumer products bin 22 | CA-BIN-22 | C10-BEN3 | 0.15125 | 2141 | C10 trialkylbenzenes | autoaftermarket | CARB3015 | 0.00043512 | C10 TRIALKYLBENZENES
44022 | 3015 | CONS PRD- TIRE SEALANTS AND INFLATOR (2010 UPDATE) | 0.0028769 | architecural coatings/consumer products bin 22 | CA-BIN-22 | S2-98049 | 8.9946e-06 | 2065 | c9 alkyl benzenes | autoaftermarket | CARB3015 | 2.5876e-08 | C9 ALKYL BENZENES
44022 | 3015 | CONS PRD- TIRE SEALANTS AND INFLATOR (2010 UPDATE) | 0.0028769 | architecural coatings/consumer products bin 22 | CA-BIN-22 | C98-82-8 | 0.019986 | 887 | cumene (isopropyl benzene) | autoaftermarket | CARB3015 | 5.7497e-05 | CUMENE (ISOPROPYL BENZENE)
44022 | 3015 | CONS PRD- TIRE SEALANTS AND INFLATOR (2010 UPDATE) | 0.0028769 | architecural coatings/consumer products bin 22 | CA-BIN-22 | C496-11-7 | 0.02868 | 880 | indan | autoaftermarket | CARB3015 | 8.251e-05 | INDAN
44022 | 3015 | CONS PRD- TIRE SEALANTS AND INFLATOR (2010 UPDATE) | 0.0028769 | architecural coatings/consumer products bin 22 | CA-BIN-22 | C620-14-4 | 0.084036 | 888 | m-ethyltoluene | autoaftermarket | CARB3015 | 0.00024176 | M-ETHYLTOLUENE
44022 | 3015 | CONS PRD- TIRE SEALANTS AND INFLATOR (2010 UPDATE) | 0.0028769 | architecural coatings/consumer products bin 22 | CA-BIN-22 | C27133-93-3 | 0.031362 | 2130 | methylindans | autoaftermarket | CARB3015 | 9.0225e-05 | METHYLINDANS
44022 | 3015 | CONS PRD- TIRE SEALANTS AND INFLATOR (2010 UPDATE) | 0.0028769 | architecural coatings/consumer products bin 22 | CA-BIN-22 | C104-51-8 | 0.011671 | 1091 | n-butylbenzene | autoaftermarket | CARB3015 | 3.3577e-05 | N-BUTYLBENZENE
44022 | 3015 | CONS PRD- TIRE SEALANTS AND INFLATOR (2010 UPDATE) | 0.0028769 | architecural coatings/consumer products bin 22 | CA-BIN-22 | C103-65-1 | 0.031445 | 886 | n-propylbenzene | autoaftermarket | CARB3015 | 9.0464e-05 | N-PROPYLBENZENE
44022 | 3015 | CONS PRD- TIRE SEALANTS AND INFLATOR (2010 UPDATE) | 0.0028769 | architecural coatings/consumer products bin 22 | CA-BIN-22 | C91-20-3 | 0.011452 | 1070 | napthalene | autoaftermarket | CARB3015 | 3.2947e-05 | NAPTHALENE
44022 | 3015 | CONS PRD- TIRE SEALANTS AND INFLATOR (2010 UPDATE) | 0.0028769 | architecural coatings/consumer products bin 22 | CA-BIN-22 | C611-14-3 | 0.043723 | 889 | o-ethyltoluene | autoaftermarket | CARB3015 | 0.00012579 | O-ETHYLTOLUENE
44022 | 3015 | CONS PRD- TIRE SEALANTS AND INFLATOR (2010 UPDATE) | 0.0028769 | architecural coatings/consumer products bin 22 | CA-BIN-22 | C622-96-8 | 0.043965 | 890 | p-ethyltoluene | autoaftermarket | CARB3015 | 0.00012648 | P-ETHYLTOLUENE
44022 | 3015 | CONS PRD- TIRE SEALANTS AND INFLATOR (2010 UPDATE) | 0.0028769 | architecural coatings/consumer products bin 22 | CA-BIN-22 | C119-64-2 | 0.00098934 | 1075 | tetralin | autoaftermarket | CARB3015 | 2.8462e-06 | TETRALIN
44022 | 3015 | CONS PRD- TIRE SEALANTS AND INFLATOR (2010 UPDATE) | 0.0028769 | architecural coatings/consumer products bin 22 | CA-BIN-22 | C25619-60-7 | 0.03854 | 2134 | tetramethylbenzenes | autoaftermarket | CARB3015 | 0.00011087 | TETRAMETHYLBENZENES
44023 | 3015 | CONS PRD- TIRE SEALANTS AND INFLATOR (2010 UPDATE) | 0.15179 | architecural coatings/consumer products bin 23 | CA-BIN-23 | C135-98-8 | 0.00024012 | 1090 | (1-methylpropyl)benzene (sec-butyl benzene) | autoaftermarket | CARB3015 | 3.6448e-05 | (1-METHYLPROPYL)BENZENE (SEC-BUTYL BENZENE)
44023 | 3015 | CONS PRD- TIRE SEALANTS AND INFLATOR (2010 UPDATE) | 0.15179 | architecural coatings/consumer products bin 23 | CA-BIN-23 | C527-53-7 | 0.0091645 | 1095 | 1,2,3,5-tetramethylbenzene | autoaftermarket | CARB3015 | 0.0013911 | 1,2,3,5-TETRAMETHYLBENZENE
44023 | 3015 | CONS PRD- TIRE SEALANTS AND INFLATOR (2010 UPDATE) | 0.15179 | architecural coatings/consumer products bin 23 | CA-BIN-23 | C135-01-3 | 0.0018109 | 1105 | 1,2-diethylbenzene (ortho) | autoaftermarket | CARB3015 | 0.00027488 | 1,2-DIETHYLBENZENE (ORTHO)
44023 | 3015 | CONS PRD- TIRE SEALANTS AND INFLATOR (2010 UPDATE) | 0.15179 | architecural coatings/consumer products bin 23 | CA-BIN-23 | C141-93-5 | 0.006043 | 1102 | 1,3-diethylbenzene (meta) | autoaftermarket | CARB3015 | 0.00091728 | 1,3-DIETHYLBENZENE (META)
44023 | 3015 | CONS PRD- TIRE SEALANTS AND INFLATOR (2010 UPDATE) | 0.15179 | architecural coatings/consumer products bin 23 | CA-BIN-23 | C105-05-5 | 0.0036918 | 1108 | 1,4-diethylbenzene (para) | autoaftermarket | CARB3015 | 0.00056039 | 1,4-DIETHYLBENZENE (PARA)
44023 | 3015 | CONS PRD- TIRE SEALANTS AND INFLATOR (2010 UPDATE) | 0.15179 | architecural coatings/consumer products bin 23 | CA-BIN-23 | C90-12-0 | 0.0077378 | 1263 | 1-methyl naphthalene | autoaftermarket | CARB3015 | 0.0011745 | 1-METHYL NAPHTHALENE
44023 | 3015 | CONS PRD- TIRE SEALANTS AND INFLATOR (2010 UPDATE) | 0.15179 | architecural coatings/consumer products bin 23 | CA-BIN-23 | C91-57-6 | 0.033569 | 1264 | 2-methylnaphthalene | autoaftermarket | CARB3015 | 0.0050955 | 2-METHYLNAPHTHALENE
44023 | 3015 | CONS PRD- TIRE SEALANTS AND INFLATOR (2010 UPDATE) | 0.15179 | architecural coatings/consumer products bin 23 | CA-BIN-23 | S2-45248 | 0.031055 | 2129 | c10 dialkyl benzenes | autoaftermarket | CARB3015 | 0.004714 | C10 DIALKYL BENZENES
44023 | 3015 | CONS PRD- TIRE SEALANTS AND INFLATOR (2010 UPDATE) | 0.15179 | architecural coatings/consumer products bin 23 | CA-BIN-23 | C10-BEN1 | 0.0044022 | 2120 | C10 Monosubstituted Benzenes | autoaftermarket | CARB3015 | 0.00066821 | C10 MONOSUBSTITUTED BENZENES
44023 | 3015 | CONS PRD- TIRE SEALANTS AND INFLATOR (2010 UPDATE) | 0.15179 | architecural coatings/consumer products bin 23 | CA-BIN-23 | C10-BEN1 | 6.0029e-05 | 2120 | C10 Monosubstituted Benzenes | autoaftermarket | CARB3015 | 9.112e-06 | C10 MONOSUBSTITUTED BENZENES
44023 | 3015 | CONS PRD- TIRE SEALANTS AND INFLATOR (2010 UPDATE) | 0.15179 | architecural coatings/consumer products bin 23 | CA-BIN-23 | C10-BEN3 | 0.046933 | 2141 | C10 trialkylbenzenes | autoaftermarket | CARB3015 | 0.0071241 | C10 TRIALKYLBENZENES
44023 | 3015 | CONS PRD- TIRE SEALANTS AND INFLATOR (2010 UPDATE) | 0.15179 | architecural coatings/consumer products bin 23 | CA-BIN-23 | S2-45245 | 0.054501 | 2179 | c11 dialkyl benzenes | autoaftermarket | CARB3015 | 0.0082728 | C11 DIALKYL BENZENES
44023 | 3015 | CONS PRD- TIRE SEALANTS AND INFLATOR (2010 UPDATE) | 0.15179 | architecural coatings/consumer products bin 23 | CA-BIN-23 | C11-BEN1 | 0.018554 | 2145 | C11 Monosubstituted Benzenes | autoaftermarket | CARB3015 | 0.0028163 | C11 MONOSUBSTITUTED BENZENES
44023 | 3015 | CONS PRD- TIRE SEALANTS AND INFLATOR (2010 UPDATE) | 0.15179 | architecural coatings/consumer products bin 23 | CA-BIN-23 | C11-TET | 0.072181 | 2176 | C11 Tetralin or Indane | autoaftermarket | CARB3015 | 0.010957 | C11 TETRALIN OR INDANE
44023 | 3015 | CONS PRD- TIRE SEALANTS AND INFLATOR (2010 UPDATE) | 0.15179 | architecural coatings/consumer products bin 23 | CA-BIN-23 | C11-BEN4 | 0.17936 | 2168 | C11 Tetrasubstituted Benzenes | autoaftermarket | CARB3015 | 0.027226 | C11 TETRASUBSTITUTED BENZENES
44023 | 3015 | CONS PRD- TIRE SEALANTS AND INFLATOR (2010 UPDATE) | 0.15179 | architecural coatings/consumer products bin 23 | CA-BIN-23 | S2-45246 | 0.35668 | 2180 | c11 trialkyl benzenes | autoaftermarket | CARB3015 | 0.054141 | C11 TRIALKYL BENZENES
44023 | 3015 | CONS PRD- TIRE SEALANTS AND INFLATOR (2010 UPDATE) | 0.15179 | architecural coatings/consumer products bin 23 | CA-BIN-23 | S0-45247 | 0.0069673 | 2220 | c12 dialkyl benzenes | autoaftermarket | CARB3015 | 0.0010576 | C12 DIALKYL BENZENES
44023 | 3015 | CONS PRD- TIRE SEALANTS AND INFLATOR (2010 UPDATE) | 0.15179 | architecural coatings/consumer products bin 23 | CA-BIN-23 | C12-BEN1 | 0.0023708 | 2221 | C12 Monosubstituted Benzenes | autoaftermarket | CARB3015 | 0.00035987 | C12 MONOSUBSTITUTED BENZENES
44023 | 3015 | CONS PRD- TIRE SEALANTS AND INFLATOR (2010 UPDATE) | 0.15179 | architecural coatings/consumer products bin 23 | CA-BIN-23 | C12-NAPH | 0.034924 | 2186 | C12 naphthalenes | autoaftermarket | CARB3015 | 0.0053012 | C12 NAPHTHALENES
44023 | 3015 | CONS PRD- TIRE SEALANTS AND INFLATOR (2010 UPDATE) | 0.15179 | architecural coatings/consumer products bin 23 | CA-BIN-23 | C12-BEN3 | 0.072153 | 2212 | C12 Trisubstituted Benzenes | autoaftermarket | CARB3015 | 0.010952 | C12 TRISUBSTITUTED BENZENES
44023 | 3015 | CONS PRD- TIRE SEALANTS AND INFLATOR (2010 UPDATE) | 0.15179 | architecural coatings/consumer products bin 23 | CA-BIN-23 | C27133-93-3 | 0.0097364 | 2130 | methylindans | autoaftermarket | CARB3015 | 0.0014779 | METHYLINDANS
44023 | 3015 | CONS PRD- TIRE SEALANTS AND INFLATOR (2010 UPDATE) | 0.15179 | architecural coatings/consumer products bin 23 | CA-BIN-23 | C104-51-8 | 0.0036218 | 1091 | n-butylbenzene | autoaftermarket | CARB3015 | 0.00054976 | N-BUTYLBENZENE
44023 | 3015 | CONS PRD- TIRE SEALANTS AND INFLATOR (2010 UPDATE) | 0.15179 | architecural coatings/consumer products bin 23 | CA-BIN-23 | C91-20-3 | 0.0035541 | 1070 | napthalene | autoaftermarket | CARB3015 | 0.00053949 | NAPTHALENE
44023 | 3015 | CONS PRD- TIRE SEALANTS AND INFLATOR (2010 UPDATE) | 0.15179 | architecural coatings/consumer products bin 23 | CA-BIN-23 | C700-12-9 | 0.028422 | 1302 | pentamethylbenzene | autoaftermarket | CARB3015 | 0.0043142 | PENTAMETHYLBENZENE
44023 | 3015 | CONS PRD- TIRE SEALANTS AND INFLATOR (2010 UPDATE) | 0.15179 | architecural coatings/consumer products bin 23 | CA-BIN-23 | C119-64-2 | 0.00030549 | 1075 | tetralin | autoaftermarket | CARB3015 | 4.6372e-05 | TETRALIN
44023 | 3015 | CONS PRD- TIRE SEALANTS AND INFLATOR (2010 UPDATE) | 0.15179 | architecural coatings/consumer products bin 23 | CA-BIN-23 | C25619-60-7 | 0.011966 | 2134 | tetramethylbenzenes | autoaftermarket | CARB3015 | 0.0018163 | TETRAMETHYLBENZENES
44024 | 3015 | CONS PRD- TIRE SEALANTS AND INFLATOR (2010 UPDATE) | 0.050598 | architecural coatings/consumer products bin 24 | CA-BIN-24 | C13-BEN2 | 0.0056978 | 2391 | C13 Disubstituted Benzenes | autoaftermarket | CARB3015 | 0.0002883 | C13 DISUBSTITUTED BENZENES
44024 | 3015 | CONS PRD- TIRE SEALANTS AND INFLATOR (2010 UPDATE) | 0.050598 | architecural coatings/consumer products bin 24 | CA-BIN-24 | C13-BEN1 | 0.0019391 | 2390 | C13 Monosubstituted Benzenes | autoaftermarket | CARB3015 | 9.8115e-05 | C13 MONOSUBSTITUTED BENZENES
44024 | 3015 | CONS PRD- TIRE SEALANTS AND INFLATOR (2010 UPDATE) | 0.050598 | architecural coatings/consumer products bin 24 | CA-BIN-24 | C13-NAPH | 0.066618 | 2234 | C13 naphthalenes | autoaftermarket | CARB3015 | 0.0033707 | C13 NAPHTHALENES
44024 | 3015 | CONS PRD- TIRE SEALANTS AND INFLATOR (2010 UPDATE) | 0.050598 | architecural coatings/consumer products bin 24 | CA-BIN-24 | C13-BEN3 | 0.058984 | 2392 | C13 Trisubstituted Benzenes | autoaftermarket | CARB3015 | 0.0029844 | C13 TRISUBSTITUTED BENZENES
44024 | 3015 | CONS PRD- TIRE SEALANTS AND INFLATOR (2010 UPDATE) | 0.050598 | architecural coatings/consumer products bin 24 | CA-BIN-24 | C14-BEN2 | 0.013607 | 2261 | C14 disubstituted benzenes | autoaftermarket | CARB3015 | 0.00068849 | C14 DISUBSTITUTED BENZENES
44024 | 3015 | CONS PRD- TIRE SEALANTS AND INFLATOR (2010 UPDATE) | 0.050598 | architecural coatings/consumer products bin 24 | CA-BIN-24 | C14-BEN1 | 0.0046313 | 2266 | C14 monosubstituted benzenes | autoaftermarket | CARB3015 | 0.00023433 | C14 MONOSUBSTITUTED BENZENES
44024 | 3015 | CONS PRD- TIRE SEALANTS AND INFLATOR (2010 UPDATE) | 0.050598 | architecural coatings/consumer products bin 24 | CA-BIN-24 | C14-NAPH | 0.47732 | 2263 | C14 naphthalenes | autoaftermarket | CARB3015 | 0.024151 | C14 NAPHTHALENES
44024 | 3015 | CONS PRD- TIRE SEALANTS AND INFLATOR (2010 UPDATE) | 0.050598 | architecural coatings/consumer products bin 24 | CA-BIN-24 | C14-BEN3 | 0.14087 | 2262 | C14 trisubstituted benzenes | autoaftermarket | CARB3015 | 0.0071279 | C14 TRISUBSTITUTED BENZENES
44024 | 3015 | CONS PRD- TIRE SEALANTS AND INFLATOR (2010 UPDATE) | 0.050598 | architecural coatings/consumer products bin 24 | CA-BIN-24 | C15-BEN2 | 0.0019706 | 2286 | C15 disubstituted benzenes | autoaftermarket | CARB3015 | 9.9706e-05 | C15 DISUBSTITUTED BENZENES
44024 | 3015 | CONS PRD- TIRE SEALANTS AND INFLATOR (2010 UPDATE) | 0.050598 | architecural coatings/consumer products bin 24 | CA-BIN-24 | C15-BEN1 | 0.00067738 | 2283 | C15 monosubstituted benzenes | autoaftermarket | CARB3015 | 3.4274e-05 | C15 MONOSUBSTITUTED BENZENES
44024 | 3015 | CONS PRD- TIRE SEALANTS AND INFLATOR (2010 UPDATE) | 0.050598 | architecural coatings/consumer products bin 24 | CA-BIN-24 | C15-NAPH | 0.20729 | 2281 | C15 naphthalenes | autoaftermarket | CARB3015 | 0.010488 | C15 NAPHTHALENES
44024 | 3015 | CONS PRD- TIRE SEALANTS AND INFLATOR (2010 UPDATE) | 0.050598 | architecural coatings/consumer products bin 24 | CA-BIN-24 | C15-BEN3 | 0.020398 | 2285 | C15 trisubstituted benzenes | autoaftermarket | CARB3015 | 0.0010321 | C15 TRISUBSTITUTED BENZENES
98074 | 3015 | CONS PRD- TIRE SEALANTS AND INFLATOR (2010 UPDATE) | 0.099862 | Ethylene glycol monobutyl ether | NA | NA | NA | NA | NA | autoaftermarket | CARB3015 | 0.099862 | ETHYLENE GLYCOL MONOBUTYL ETHER
99134 | 3015 | CONS PRD- TIRE SEALANTS AND INFLATOR (2010 UPDATE) | 0.00126 | FRAGRANCES | NA | NA | NA | NA | NA | autoaftermarket | CARB3015 | 0.00126 | FRAGRANCES
99168 | 3015 | CONS PRD- TIRE SEALANTS AND INFLATOR (2010 UPDATE) | 4.6e-07 | AGGREGATED VOCS < 1.0% | NA | NA | NA | NA | NA | autoaftermarket | CARB3015 | 4.6e-07 | AGGREGATED VOCS < 1.0%
99174 | 3015 | CONS PRD- TIRE SEALANTS AND INFLATOR (2010 UPDATE) | 0.00016761 | 1,1-Difluoroethane {Freon 152a} | NA | NA | NA | NA | NA | autoaftermarket | CARB3015 | 0.00016761 | 1,1-DIFLUOROETHANE {FREON 152A}
99198 | 3015 | CONS PRD- TIRE SEALANTS AND INFLATOR (2010 UPDATE) | 0.0081641 | MORPHOLINE | NA | NA | NA | NA | NA | autoaftermarket | CARB3015 | 0.0081641 | MORPHOLINE
99265 | 3015 | CONS PRD- TIRE SEALANTS AND INFLATOR (2010 UPDATE) | 4.069e-05 | HYDROCARBON PROPELLANT {LPG} | NA | NA | NA | NA | NA | autoaftermarket | CARB3015 | 4.069e-05 | HYDROCARBON PROPELLANT {LPG}
99418 | 3015 | CONS PRD- TIRE SEALANTS AND INFLATOR (2010 UPDATE) | 0.47178 | 1,1,1,2-Tetrafluoroethane {HFC-134a} | NA | NA | NA | NA | NA | autoaftermarket | CARB3015 | 0.47178 | 1,1,1,2-TETRAFLUOROETHANE {HFC-134A}
43204 | 3016 | CONS PRD- AUTOMOTIVE UNDERCOATINGS - AEROSOL (2010 UPDATE) | 0.20459 | PROPANE | NA | NA | NA | NA | NA | autoaftermarket | CARB3016 | 0.20459 | PROPANE
43212 | 3016 | CONS PRD- AUTOMOTIVE UNDERCOATINGS - AEROSOL (2010 UPDATE) | 0.081774 | N-BUTANE | NA | NA | NA | NA | NA | autoaftermarket | CARB3016 | 0.081774 | N-BUTANE
43214 | 3016 | CONS PRD- AUTOMOTIVE UNDERCOATINGS - AEROSOL (2010 UPDATE) | 0.060583 | ISOBUTANE | NA | NA | NA | NA | NA | autoaftermarket | CARB3016 | 0.060583 | ISOBUTANE
43231 | 3016 | CONS PRD- AUTOMOTIVE UNDERCOATINGS - AEROSOL (2010 UPDATE) | 0.0044503 | Hexane | NA | NA | NA | NA | NA | autoaftermarket | CARB3016 | 0.0044503 | HEXANE
43232 | 3016 | CONS PRD- AUTOMOTIVE UNDERCOATINGS - AEROSOL (2010 UPDATE) | 0.0063956 | N-HEPTANE | NA | NA | NA | NA | NA | autoaftermarket | CARB3016 | 0.0063956 | N-HEPTANE
43301 | 3016 | CONS PRD- AUTOMOTIVE UNDERCOATINGS - AEROSOL (2010 UPDATE) | 0.0056843 | Methanol | NA | NA | NA | NA | NA | autoaftermarket | CARB3016 | 0.0056843 | METHANOL
43304 | 3016 | CONS PRD- AUTOMOTIVE UNDERCOATINGS - AEROSOL (2010 UPDATE) | 1.186e-05 | Isopropyl alcohol | NA | NA | NA | NA | NA | autoaftermarket | CARB3016 | 1.186e-05 | ISOPROPYL ALCOHOL
43431 | 3016 | CONS PRD- AUTOMOTIVE UNDERCOATINGS - AEROSOL (2010 UPDATE) | 0.0018401 | Propylene glycol monomethyl ether acetate | NA | NA | NA | NA | NA | autoaftermarket | CARB3016 | 0.0018401 | PROPYLENE GLYCOL MONOMETHYL ETHER ACETATE
43432 | 3016 | CONS PRD- AUTOMOTIVE UNDERCOATINGS - AEROSOL (2010 UPDATE) | 0.0035432 | METHYL ACETATE | NA | NA | NA | NA | NA | autoaftermarket | CARB3016 | 0.0035432 | METHYL ACETATE
43551 | 3016 | CONS PRD- AUTOMOTIVE UNDERCOATINGS - AEROSOL (2010 UPDATE) | 0.19153 | [D] Acetone [Deleted/Obsolete Emittent ID] | NA | NA | NA | NA | NA | autoaftermarket | CARB3016 | 0.19153 | [D] ACETONE [DELETED/OBSOLETE EMITTENT ID]
43560 | 3016 | CONS PRD- AUTOMOTIVE UNDERCOATINGS - AEROSOL (2010 UPDATE) | 0.0025833 | Methyl isobutyl ketone {Hexone} | NA | NA | NA | NA | NA | autoaftermarket | CARB3016 | 0.0025833 | METHYL ISOBUTYL KETONE {HEXONE}
44006 | 3016 | CONS PRD- AUTOMOTIVE UNDERCOATINGS - AEROSOL (2010 UPDATE) | 0.036463 | architecural coatings/consumer products bin 6 | CA-BIN-06 | BR-C10 | 0.052796 | 2106 | Branched C10 Alkanes | autoaftermarket | CARB3016 | 0.0019251 | BRANCHED C10 ALKANES
44006 | 3016 | CONS PRD- AUTOMOTIVE UNDERCOATINGS - AEROSOL (2010 UPDATE) | 0.036463 | architecural coatings/consumer products bin 6 | CA-BIN-06 | BR-C8 | 0.10322 | 1978 | Branched C8 Alkanes | autoaftermarket | CARB3016 | 0.0037636 | BRANCHED C8 ALKANES
44006 | 3016 | CONS PRD- AUTOMOTIVE UNDERCOATINGS - AEROSOL (2010 UPDATE) | 0.036463 | architecural coatings/consumer products bin 6 | CA-BIN-06 | BR-C9 | 0.17733 | 2037 | Branched C9 Alkanes | autoaftermarket | CARB3016 | 0.0064658 | BRANCHED C9 ALKANES
44006 | 3016 | CONS PRD- AUTOMOTIVE UNDERCOATINGS - AEROSOL (2010 UPDATE) | 0.036463 | architecural coatings/consumer products bin 6 | CA-BIN-06 | CYC-C10 | 0.0070413 | 2096 | C10 Cycloalkanes | autoaftermarket | CARB3016 | 0.00025675 | C10 CYCLOALKANES
44006 | 3016 | CONS PRD- AUTOMOTIVE UNDERCOATINGS - AEROSOL (2010 UPDATE) | 0.036463 | architecural coatings/consumer products bin 6 | CA-BIN-06 | CYC-C7 | 0.031692 | 1928 | C7 cycloalkanes | autoaftermarket | CARB3016 | 0.0011556 | C7 CYCLOALKANES
44006 | 3016 | CONS PRD- AUTOMOTIVE UNDERCOATINGS - AEROSOL (2010 UPDATE) | 0.036463 | architecural coatings/consumer products bin 6 | CA-BIN-06 | CYC-C8 | 0.16663 | 2001 | C8 cycloalkanes | autoaftermarket | CARB3016 | 0.0060757 | C8 CYCLOALKANES
44006 | 3016 | CONS PRD- AUTOMOTIVE UNDERCOATINGS - AEROSOL (2010 UPDATE) | 0.036463 | architecural coatings/consumer products bin 6 | CA-BIN-06 | CYC-C9 | 0.12797 | 2056 | C9 cycloalkanes | autoaftermarket | CARB3016 | 0.0046662 | C9 CYCLOALKANES
44006 | 3016 | CONS PRD- AUTOMOTIVE UNDERCOATINGS - AEROSOL (2010 UPDATE) | 0.036463 | architecural coatings/consumer products bin 6 | CA-BIN-06 | C124-18-5 | 0.0070422 | 1041 | n-decane | autoaftermarket | CARB3016 | 0.00025678 | N-DECANE
44006 | 3016 | CONS PRD- AUTOMOTIVE UNDERCOATINGS - AEROSOL (2010 UPDATE) | 0.036463 | architecural coatings/consumer products bin 6 | CA-BIN-06 | C142-82-5 | 0.031693 | 522 | n-heptane | autoaftermarket | CARB3016 | 0.0011556 | N-HEPTANE
44006 | 3016 | CONS PRD- AUTOMOTIVE UNDERCOATINGS - AEROSOL (2010 UPDATE) | 0.036463 | architecural coatings/consumer products bin 6 | CA-BIN-06 | C111-84-2 | 0.12797 | 861 | n-nonane | autoaftermarket | CARB3016 | 0.0046662 | N-NONANE
44006 | 3016 | CONS PRD- AUTOMOTIVE UNDERCOATINGS - AEROSOL (2010 UPDATE) | 0.036463 | architecural coatings/consumer products bin 6 | CA-BIN-06 | C111-65-9 | 0.16662 | 674 | n-octane | autoaftermarket | CARB3016 | 0.0060756 | N-OCTANE
44011 | 3016 | CONS PRD- AUTOMOTIVE UNDERCOATINGS - AEROSOL (2010 UPDATE) | 0.088481 | architecural coatings/consumer products bin 11 | CA-BIN-11 | BR-C11 | 0.062893 | 2161 | Branched C11 alkanes | autoaftermarket | CARB3016 | 0.0055649 | BRANCHED C11 ALKANES
44011 | 3016 | CONS PRD- AUTOMOTIVE UNDERCOATINGS - AEROSOL (2010 UPDATE) | 0.088481 | architecural coatings/consumer products bin 11 | CA-BIN-11 | BR-C12 | 0.1831 | 2199 | Branched C12 Alkanes | autoaftermarket | CARB3016 | 0.016201 | BRANCHED C12 ALKANES
44011 | 3016 | CONS PRD- AUTOMOTIVE UNDERCOATINGS - AEROSOL (2010 UPDATE) | 0.088481 | architecural coatings/consumer products bin 11 | CA-BIN-11 | CYC-C10 | 0.030818 | 2096 | C10 Cycloalkanes | autoaftermarket | CARB3016 | 0.0027268 | C10 CYCLOALKANES
44011 | 3016 | CONS PRD- AUTOMOTIVE UNDERCOATINGS - AEROSOL (2010 UPDATE) | 0.088481 | architecural coatings/consumer products bin 11 | CA-BIN-11 | CYC-C11 | 0.15228 | 2147 | C11 cycloalkanes | autoaftermarket | CARB3016 | 0.013474 | C11 CYCLOALKANES
44011 | 3016 | CONS PRD- AUTOMOTIVE UNDERCOATINGS - AEROSOL (2010 UPDATE) | 0.088481 | architecural coatings/consumer products bin 11 | CA-BIN-11 | CYC-C12 | 0.12842 | 2226 | C12 cycloalkanes | autoaftermarket | CARB3016 | 0.011363 | C12 CYCLOALKANES
44011 | 3016 | CONS PRD- AUTOMOTIVE UNDERCOATINGS - AEROSOL (2010 UPDATE) | 0.088481 | architecural coatings/consumer products bin 11 | CA-BIN-11 | BR-C13 | 0.087336 | 2253 | C13 branched alkanes | autoaftermarket | CARB3016 | 0.0077275 | C13 BRANCHED ALKANES
44011 | 3016 | CONS PRD- AUTOMOTIVE UNDERCOATINGS - AEROSOL (2010 UPDATE) | 0.088481 | architecural coatings/consumer products bin 11 | CA-BIN-11 | CYC-C13 | 0.021818 | 2243 | C13 Cycloalkanes | autoaftermarket | CARB3016 | 0.0019304 | C13 CYCLOALKANES
44011 | 3016 | CONS PRD- AUTOMOTIVE UNDERCOATINGS - AEROSOL (2010 UPDATE) | 0.088481 | architecural coatings/consumer products bin 11 | CA-BIN-11 | C124-18-5 | 0.030818 | 1041 | n-decane | autoaftermarket | CARB3016 | 0.0027268 | N-DECANE
44011 | 3016 | CONS PRD- AUTOMOTIVE UNDERCOATINGS - AEROSOL (2010 UPDATE) | 0.088481 | architecural coatings/consumer products bin 11 | CA-BIN-11 | C112-40-3 | 0.12843 | 1360 | n-dodecane | autoaftermarket | CARB3016 | 0.011363 | N-DODECANE
44011 | 3016 | CONS PRD- AUTOMOTIVE UNDERCOATINGS - AEROSOL (2010 UPDATE) | 0.088481 | architecural coatings/consumer products bin 11 | CA-BIN-11 | C629-50-5 | 0.021811 | 1471 | n-tridecane | autoaftermarket | CARB3016 | 0.0019299 | N-TRIDECANE
44011 | 3016 | CONS PRD- AUTOMOTIVE UNDERCOATINGS - AEROSOL (2010 UPDATE) | 0.088481 | architecural coatings/consumer products bin 11 | CA-BIN-11 | C1120-21-4 | 0.15228 | 1243 | n-undecane | autoaftermarket | CARB3016 | 0.013474 | N-UNDECANE
44012 | 3016 | CONS PRD- AUTOMOTIVE UNDERCOATINGS - AEROSOL (2010 UPDATE) | 0.07258 | architecural coatings/consumer products bin 12 | CA-BIN-12 | BR-C11 | 0.094331 | 2161 | Branched C11 alkanes | autoaftermarket | CARB3016 | 0.0068466 | BRANCHED C11 ALKANES
44012 | 3016 | CONS PRD- AUTOMOTIVE UNDERCOATINGS - AEROSOL (2010 UPDATE) | 0.07258 | architecural coatings/consumer products bin 12 | CA-BIN-12 | BR-C12 | 0.27467 | 2199 | Branched C12 Alkanes | autoaftermarket | CARB3016 | 0.019935 | BRANCHED C12 ALKANES
44012 | 3016 | CONS PRD- AUTOMOTIVE UNDERCOATINGS - AEROSOL (2010 UPDATE) | 0.07258 | architecural coatings/consumer products bin 12 | CA-BIN-12 | BR-C13 | 0.13101 | 2253 | C13 branched alkanes | autoaftermarket | CARB3016 | 0.0095087 | C13 BRANCHED ALKANES
44012 | 3016 | CONS PRD- AUTOMOTIVE UNDERCOATINGS - AEROSOL (2010 UPDATE) | 0.07258 | architecural coatings/consumer products bin 12 | CA-BIN-12 | C124-18-5 | 0.046225 | 1041 | n-decane | autoaftermarket | CARB3016 | 0.003355 | N-DECANE
44012 | 3016 | CONS PRD- AUTOMOTIVE UNDERCOATINGS - AEROSOL (2010 UPDATE) | 0.07258 | architecural coatings/consumer products bin 12 | CA-BIN-12 | C112-40-3 | 0.19264 | 1360 | n-dodecane | autoaftermarket | CARB3016 | 0.013982 | N-DODECANE
44012 | 3016 | CONS PRD- AUTOMOTIVE UNDERCOATINGS - AEROSOL (2010 UPDATE) | 0.07258 | architecural coatings/consumer products bin 12 | CA-BIN-12 | C629-50-5 | 0.03272 | 1471 | n-tridecane | autoaftermarket | CARB3016 | 0.0023748 | N-TRIDECANE
44012 | 3016 | CONS PRD- AUTOMOTIVE UNDERCOATINGS - AEROSOL (2010 UPDATE) | 0.07258 | architecural coatings/consumer products bin 12 | CA-BIN-12 | C1120-21-4 | 0.22841 | 1243 | n-undecane | autoaftermarket | CARB3016 | 0.016578 | N-UNDECANE
44015 | 3016 | CONS PRD- AUTOMOTIVE UNDERCOATINGS - AEROSOL (2010 UPDATE) | 0.0038679 | architecural coatings/consumer products bin 15 | CA-BIN-15 | C135-98-8 | 3.8283e-05 | 1090 | (1-methylpropyl)benzene (sec-butyl benzene) | autoaftermarket | CARB3016 | 1.4807e-07 | (1-METHYLPROPYL)BENZENE (SEC-BUTYL BENZENE)
44015 | 3016 | CONS PRD- AUTOMOTIVE UNDERCOATINGS - AEROSOL (2010 UPDATE) | 0.0038679 | architecural coatings/consumer products bin 15 | CA-BIN-15 | C527-53-7 | 0.0013877 | 1095 | 1,2,3,5-tetramethylbenzene | autoaftermarket | CARB3016 | 5.3676e-06 | 1,2,3,5-TETRAMETHYLBENZENE
44015 | 3016 | CONS PRD- AUTOMOTIVE UNDERCOATINGS - AEROSOL (2010 UPDATE) | 0.0038679 | architecural coatings/consumer products bin 15 | CA-BIN-15 | C135-01-3 | 0.00027755 | 1105 | 1,2-diethylbenzene (ortho) | autoaftermarket | CARB3016 | 1.0735e-06 | 1,2-DIETHYLBENZENE (ORTHO)
44015 | 3016 | CONS PRD- AUTOMOTIVE UNDERCOATINGS - AEROSOL (2010 UPDATE) | 0.0038679 | architecural coatings/consumer products bin 15 | CA-BIN-15 | C141-93-5 | 0.00091878 | 1102 | 1,3-diethylbenzene (meta) | autoaftermarket | CARB3016 | 3.5538e-06 | 1,3-DIETHYLBENZENE (META)
44015 | 3016 | CONS PRD- AUTOMOTIVE UNDERCOATINGS - AEROSOL (2010 UPDATE) | 0.0038679 | architecural coatings/consumer products bin 15 | CA-BIN-15 | C105-05-5 | 0.0005551 | 1108 | 1,4-diethylbenzene (para) | autoaftermarket | CARB3016 | 2.1471e-06 | 1,4-DIETHYLBENZENE (PARA)
44015 | 3016 | CONS PRD- AUTOMOTIVE UNDERCOATINGS - AEROSOL (2010 UPDATE) | 0.0038679 | architecural coatings/consumer products bin 15 | CA-BIN-15 | C90-12-0 | 0.00067935 | 1263 | 1-methyl naphthalene | autoaftermarket | CARB3016 | 2.6277e-06 | 1-METHYL NAPHTHALENE
44015 | 3016 | CONS PRD- AUTOMOTIVE UNDERCOATINGS - AEROSOL (2010 UPDATE) | 0.0038679 | architecural coatings/consumer products bin 15 | CA-BIN-15 | C91-57-6 | 0.0029405 | 1264 | 2-methylnaphthalene | autoaftermarket | CARB3016 | 1.1373e-05 | 2-METHYLNAPHTHALENE
44015 | 3016 | CONS PRD- AUTOMOTIVE UNDERCOATINGS - AEROSOL (2010 UPDATE) | 0.0038679 | architecural coatings/consumer products bin 15 | CA-BIN-15 | BR-C11 | 0.053455 | 2161 | Branched C11 alkanes | autoaftermarket | CARB3016 | 0.00020676 | BRANCHED C11 ALKANES
44015 | 3016 | CONS PRD- AUTOMOTIVE UNDERCOATINGS - AEROSOL (2010 UPDATE) | 0.0038679 | architecural coatings/consumer products bin 15 | CA-BIN-15 | BR-C12 | 0.15564 | 2199 | Branched C12 Alkanes | autoaftermarket | CARB3016 | 0.00060199 | BRANCHED C12 ALKANES
44015 | 3016 | CONS PRD- AUTOMOTIVE UNDERCOATINGS - AEROSOL (2010 UPDATE) | 0.0038679 | architecural coatings/consumer products bin 15 | CA-BIN-15 | CYC-C10 | 0.026195 | 2096 | C10 Cycloalkanes | autoaftermarket | CARB3016 | 0.00010132 | C10 CYCLOALKANES
44015 | 3016 | CONS PRD- AUTOMOTIVE UNDERCOATINGS - AEROSOL (2010 UPDATE) | 0.0038679 | architecural coatings/consumer products bin 15 | CA-BIN-15 | S2-45248 | 0.0046992 | 2129 | c10 dialkyl benzenes | autoaftermarket | CARB3016 | 1.8176e-05 | C10 DIALKYL BENZENES
44015 | 3016 | CONS PRD- AUTOMOTIVE UNDERCOATINGS - AEROSOL (2010 UPDATE) | 0.0038679 | architecural coatings/consumer products bin 15 | CA-BIN-15 | C10-BEN1 | 0.00066995 | 2120 | C10 Monosubstituted Benzenes | autoaftermarket | CARB3016 | 2.5913e-06 | C10 MONOSUBSTITUTED BENZENES
44015 | 3016 | CONS PRD- AUTOMOTIVE UNDERCOATINGS - AEROSOL (2010 UPDATE) | 0.0038679 | architecural coatings/consumer products bin 15 | CA-BIN-15 | C10-BEN1 | 9.5707e-06 | 2120 | C10 Monosubstituted Benzenes | autoaftermarket | CARB3016 | 3.7018e-08 | C10 MONOSUBSTITUTED BENZENES
44015 | 3016 | CONS PRD- AUTOMOTIVE UNDERCOATINGS - AEROSOL (2010 UPDATE) | 0.0038679 | architecural coatings/consumer products bin 15 | CA-BIN-15 | C10-BEN3 | 0.0071014 | 2141 | C10 trialkylbenzenes | autoaftermarket | CARB3016 | 2.7468e-05 | C10 TRIALKYLBENZENES
44015 | 3016 | CONS PRD- AUTOMOTIVE UNDERCOATINGS - AEROSOL (2010 UPDATE) | 0.0038679 | architecural coatings/consumer products bin 15 | CA-BIN-15 | CYC-C11 | 0.12944 | 2147 | C11 cycloalkanes | autoaftermarket | CARB3016 | 0.00050066 | C11 CYCLOALKANES
44015 | 3016 | CONS PRD- AUTOMOTIVE UNDERCOATINGS - AEROSOL (2010 UPDATE) | 0.0038679 | architecural coatings/consumer products bin 15 | CA-BIN-15 | S2-45245 | 0.004778 | 2179 | c11 dialkyl benzenes | autoaftermarket | CARB3016 | 1.8481e-05 | C11 DIALKYL BENZENES
44015 | 3016 | CONS PRD- AUTOMOTIVE UNDERCOATINGS - AEROSOL (2010 UPDATE) | 0.0038679 | architecural coatings/consumer products bin 15 | CA-BIN-15 | C11-BEN1 | 0.0016279 | 2145 | C11 Monosubstituted Benzenes | autoaftermarket | CARB3016 | 6.2966e-06 | C11 MONOSUBSTITUTED BENZENES
44015 | 3016 | CONS PRD- AUTOMOTIVE UNDERCOATINGS - AEROSOL (2010 UPDATE) | 0.0038679 | architecural coatings/consumer products bin 15 | CA-BIN-15 | C11-TET | 0.0063292 | 2176 | C11 Tetralin or Indane | autoaftermarket | CARB3016 | 2.4481e-05 | C11 TETRALIN OR INDANE
44015 | 3016 | CONS PRD- AUTOMOTIVE UNDERCOATINGS - AEROSOL (2010 UPDATE) | 0.0038679 | architecural coatings/consumer products bin 15 | CA-BIN-15 | C11-BEN4 | 0.015729 | 2168 | C11 Tetrasubstituted Benzenes | autoaftermarket | CARB3016 | 6.084e-05 | C11 TETRASUBSTITUTED BENZENES
44015 | 3016 | CONS PRD- AUTOMOTIVE UNDERCOATINGS - AEROSOL (2010 UPDATE) | 0.0038679 | architecural coatings/consumer products bin 15 | CA-BIN-15 | S2-45246 | 0.031269 | 2180 | c11 trialkyl benzenes | autoaftermarket | CARB3016 | 0.00012094 | C11 TRIALKYL BENZENES
44015 | 3016 | CONS PRD- AUTOMOTIVE UNDERCOATINGS - AEROSOL (2010 UPDATE) | 0.0038679 | architecural coatings/consumer products bin 15 | CA-BIN-15 | CYC-C12 | 0.10916 | 2226 | C12 cycloalkanes | autoaftermarket | CARB3016 | 0.00042222 | C12 CYCLOALKANES
44015 | 3016 | CONS PRD- AUTOMOTIVE UNDERCOATINGS - AEROSOL (2010 UPDATE) | 0.0038679 | architecural coatings/consumer products bin 15 | CA-BIN-15 | S0-45247 | 0.0032862 | 2220 | c12 dialkyl benzenes | autoaftermarket | CARB3016 | 1.2711e-05 | C12 DIALKYL BENZENES
44015 | 3016 | CONS PRD- AUTOMOTIVE UNDERCOATINGS - AEROSOL (2010 UPDATE) | 0.0038679 | architecural coatings/consumer products bin 15 | CA-BIN-15 | C12-BEN1 | 0.0011224 | 2221 | C12 Monosubstituted Benzenes | autoaftermarket | CARB3016 | 4.3413e-06 | C12 MONOSUBSTITUTED BENZENES
44015 | 3016 | CONS PRD- AUTOMOTIVE UNDERCOATINGS - AEROSOL (2010 UPDATE) | 0.0038679 | architecural coatings/consumer products bin 15 | CA-BIN-15 | C12-NAPH | 0.016476 | 2186 | C12 naphthalenes | autoaftermarket | CARB3016 | 6.3726e-05 | C12 NAPHTHALENES
44015 | 3016 | CONS PRD- AUTOMOTIVE UNDERCOATINGS - AEROSOL (2010 UPDATE) | 0.0038679 | architecural coatings/consumer products bin 15 | CA-BIN-15 | C12-BEN3 | 0.034054 | 2212 | C12 Trisubstituted Benzenes | autoaftermarket | CARB3016 | 0.00013172 | C12 TRISUBSTITUTED BENZENES
44015 | 3016 | CONS PRD- AUTOMOTIVE UNDERCOATINGS - AEROSOL (2010 UPDATE) | 0.0038679 | architecural coatings/consumer products bin 15 | CA-BIN-15 | BR-C13 | 0.074237 | 2253 | C13 branched alkanes | autoaftermarket | CARB3016 | 0.00028714 | C13 BRANCHED ALKANES
44015 | 3016 | CONS PRD- AUTOMOTIVE UNDERCOATINGS - AEROSOL (2010 UPDATE) | 0.0038679 | architecural coatings/consumer products bin 15 | CA-BIN-15 | CYC-C13 | 0.018542 | 2243 | C13 Cycloalkanes | autoaftermarket | CARB3016 | 7.1717e-05 | C13 CYCLOALKANES
44015 | 3016 | CONS PRD- AUTOMOTIVE UNDERCOATINGS - AEROSOL (2010 UPDATE) | 0.0038679 | architecural coatings/consumer products bin 15 | CA-BIN-15 | C13-BEN2 | 0.00038971 | 2391 | C13 Disubstituted Benzenes | autoaftermarket | CARB3016 | 1.5073e-06 | C13 DISUBSTITUTED BENZENES
44015 | 3016 | CONS PRD- AUTOMOTIVE UNDERCOATINGS - AEROSOL (2010 UPDATE) | 0.0038679 | architecural coatings/consumer products bin 15 | CA-BIN-15 | C13-BEN1 | 0.00013828 | 2390 | C13 Monosubstituted Benzenes | autoaftermarket | CARB3016 | 5.3487e-07 | C13 MONOSUBSTITUTED BENZENES
44015 | 3016 | CONS PRD- AUTOMOTIVE UNDERCOATINGS - AEROSOL (2010 UPDATE) | 0.0038679 | architecural coatings/consumer products bin 15 | CA-BIN-15 | C13-NAPH | 0.0045768 | 2234 | C13 naphthalenes | autoaftermarket | CARB3016 | 1.7702e-05 | C13 NAPHTHALENES
44015 | 3016 | CONS PRD- AUTOMOTIVE UNDERCOATINGS - AEROSOL (2010 UPDATE) | 0.0038679 | architecural coatings/consumer products bin 15 | CA-BIN-15 | C13-BEN3 | 0.0040479 | 2392 | C13 Trisubstituted Benzenes | autoaftermarket | CARB3016 | 1.5657e-05 | C13 TRISUBSTITUTED BENZENES
44015 | 3016 | CONS PRD- AUTOMOTIVE UNDERCOATINGS - AEROSOL (2010 UPDATE) | 0.0038679 | architecural coatings/consumer products bin 15 | CA-BIN-15 | C27133-93-3 | 0.0014706 | 2130 | methylindans | autoaftermarket | CARB3016 | 5.6881e-06 | METHYLINDANS
44015 | 3016 | CONS PRD- AUTOMOTIVE UNDERCOATINGS - AEROSOL (2010 UPDATE) | 0.0038679 | architecural coatings/consumer products bin 15 | CA-BIN-15 | C104-51-8 | 0.00054553 | 1091 | n-butylbenzene | autoaftermarket | CARB3016 | 2.11e-06 | N-BUTYLBENZENE
44015 | 3016 | CONS PRD- AUTOMOTIVE UNDERCOATINGS - AEROSOL (2010 UPDATE) | 0.0038679 | architecural coatings/consumer products bin 15 | CA-BIN-15 | C124-18-5 | 0.026196 | 1041 | n-decane | autoaftermarket | CARB3016 | 0.00010132 | N-DECANE
44015 | 3016 | CONS PRD- AUTOMOTIVE UNDERCOATINGS - AEROSOL (2010 UPDATE) | 0.0038679 | architecural coatings/consumer products bin 15 | CA-BIN-15 | C112-40-3 | 0.10916 | 1360 | n-dodecane | autoaftermarket | CARB3016 | 0.0004222 | N-DODECANE
44015 | 3016 | CONS PRD- AUTOMOTIVE UNDERCOATINGS - AEROSOL (2010 UPDATE) | 0.0038679 | architecural coatings/consumer products bin 15 | CA-BIN-15 | C629-50-5 | 0.018536 | 1471 | n-tridecane | autoaftermarket | CARB3016 | 7.1696e-05 | N-TRIDECANE
44015 | 3016 | CONS PRD- AUTOMOTIVE UNDERCOATINGS - AEROSOL (2010 UPDATE) | 0.0038679 | architecural coatings/consumer products bin 15 | CA-BIN-15 | C1120-21-4 | 0.12944 | 1243 | n-undecane | autoaftermarket | CARB3016 | 0.00050065 | N-UNDECANE
44015 | 3016 | CONS PRD- AUTOMOTIVE UNDERCOATINGS - AEROSOL (2010 UPDATE) | 0.0038679 | architecural coatings/consumer products bin 15 | CA-BIN-15 | C91-20-3 | 0.00053923 | 1070 | napthalene | autoaftermarket | CARB3016 | 2.0857e-06 | NAPTHALENE
44015 | 3016 | CONS PRD- AUTOMOTIVE UNDERCOATINGS - AEROSOL (2010 UPDATE) | 0.0038679 | architecural coatings/consumer products bin 15 | CA-BIN-15 | C700-12-9 | 0.0024947 | 1302 | pentamethylbenzene | autoaftermarket | CARB3016 | 9.6493e-06 | PENTAMETHYLBENZENE
44015 | 3016 | CONS PRD- AUTOMOTIVE UNDERCOATINGS - AEROSOL (2010 UPDATE) | 0.0038679 | architecural coatings/consumer products bin 15 | CA-BIN-15 | C119-64-2 | 4.7135e-05 | 1075 | tetralin | autoaftermarket | CARB3016 | 1.8231e-07 | TETRALIN
44015 | 3016 | CONS PRD- AUTOMOTIVE UNDERCOATINGS - AEROSOL (2010 UPDATE) | 0.0038679 | architecural coatings/consumer products bin 15 | CA-BIN-15 | C25619-60-7 | 0.0018089 | 2134 | tetramethylbenzenes | autoaftermarket | CARB3016 | 6.9964e-06 | TETRAMETHYLBENZENES
44022 | 3016 | CONS PRD- AUTOMOTIVE UNDERCOATINGS - AEROSOL (2010 UPDATE) | 0.00059755 | architecural coatings/consumer products bin 22 | CA-BIN-22 | C135-98-8 | 0.00076336 | 1090 | (1-methylpropyl)benzene (sec-butyl benzene) | autoaftermarket | CARB3016 | 4.5615e-07 | (1-METHYLPROPYL)BENZENE (SEC-BUTYL BENZENE)
44022 | 3016 | CONS PRD- AUTOMOTIVE UNDERCOATINGS - AEROSOL (2010 UPDATE) | 0.00059755 | architecural coatings/consumer products bin 22 | CA-BIN-22 | C527-53-7 | 0.02954 | 1095 | 1,2,3,5-tetramethylbenzene | autoaftermarket | CARB3016 | 1.7652e-05 | 1,2,3,5-TETRAMETHYLBENZENE
44022 | 3016 | CONS PRD- AUTOMOTIVE UNDERCOATINGS - AEROSOL (2010 UPDATE) | 0.00059755 | architecural coatings/consumer products bin 22 | CA-BIN-22 | C526-73-8 | 0.093229 | 891 | 1,2,3-trimethylbenzene | autoaftermarket | CARB3016 | 5.5709e-05 | 1,2,3-TRIMETHYLBENZENE
44022 | 3016 | CONS PRD- AUTOMOTIVE UNDERCOATINGS - AEROSOL (2010 UPDATE) | 0.00059755 | architecural coatings/consumer products bin 22 | CA-BIN-22 | C95-63-6 | 0.16876 | 892 | 1,2,4-trimethylbenzene | autoaftermarket | CARB3016 | 0.00010084 | 1,2,4-TRIMETHYLBENZENE
44022 | 3016 | CONS PRD- AUTOMOTIVE UNDERCOATINGS - AEROSOL (2010 UPDATE) | 0.00059755 | architecural coatings/consumer products bin 22 | CA-BIN-22 | C135-01-3 | 0.0058458 | 1105 | 1,2-diethylbenzene (ortho) | autoaftermarket | CARB3016 | 3.4931e-06 | 1,2-DIETHYLBENZENE (ORTHO)
44022 | 3016 | CONS PRD- AUTOMOTIVE UNDERCOATINGS - AEROSOL (2010 UPDATE) | 0.00059755 | architecural coatings/consumer products bin 22 | CA-BIN-22 | C108-67-8 | 0.058968 | 893 | 1,3,5-trimethylbenzene | autoaftermarket | CARB3016 | 3.5237e-05 | 1,3,5-TRIMETHYLBENZENE
44022 | 3016 | CONS PRD- AUTOMOTIVE UNDERCOATINGS - AEROSOL (2010 UPDATE) | 0.00059755 | architecural coatings/consumer products bin 22 | CA-BIN-22 | C141-93-5 | 0.019486 | 1102 | 1,3-diethylbenzene (meta) | autoaftermarket | CARB3016 | 1.1644e-05 | 1,3-DIETHYLBENZENE (META)
44022 | 3016 | CONS PRD- AUTOMOTIVE UNDERCOATINGS - AEROSOL (2010 UPDATE) | 0.00059755 | architecural coatings/consumer products bin 22 | CA-BIN-22 | C105-05-5 | 0.011882 | 1108 | 1,4-diethylbenzene (para) | autoaftermarket | CARB3016 | 7.1003e-06 | 1,4-DIETHYLBENZENE (PARA)
44022 | 3016 | CONS PRD- AUTOMOTIVE UNDERCOATINGS - AEROSOL (2010 UPDATE) | 0.00059755 | architecural coatings/consumer products bin 22 | CA-BIN-22 | S2-45248 | 0.10006 | 2129 | c10 dialkyl benzenes | autoaftermarket | CARB3016 | 5.9791e-05 | C10 DIALKYL BENZENES
44022 | 3016 | CONS PRD- AUTOMOTIVE UNDERCOATINGS - AEROSOL (2010 UPDATE) | 0.00059755 | architecural coatings/consumer products bin 22 | CA-BIN-22 | C10-BEN1 | 0.014172 | 2120 | C10 Monosubstituted Benzenes | autoaftermarket | CARB3016 | 8.4687e-06 | C10 MONOSUBSTITUTED BENZENES
44022 | 3016 | CONS PRD- AUTOMOTIVE UNDERCOATINGS - AEROSOL (2010 UPDATE) | 0.00059755 | architecural coatings/consumer products bin 22 | CA-BIN-22 | C10-BEN1 | 0.00019084 | 2120 | C10 Monosubstituted Benzenes | autoaftermarket | CARB3016 | 1.1404e-07 | C10 MONOSUBSTITUTED BENZENES
44022 | 3016 | CONS PRD- AUTOMOTIVE UNDERCOATINGS - AEROSOL (2010 UPDATE) | 0.00059755 | architecural coatings/consumer products bin 22 | CA-BIN-22 | C10-BEN3 | 0.15125 | 2141 | C10 trialkylbenzenes | autoaftermarket | CARB3016 | 9.0377e-05 | C10 TRIALKYLBENZENES
44022 | 3016 | CONS PRD- AUTOMOTIVE UNDERCOATINGS - AEROSOL (2010 UPDATE) | 0.00059755 | architecural coatings/consumer products bin 22 | CA-BIN-22 | S2-98049 | 8.9946e-06 | 2065 | c9 alkyl benzenes | autoaftermarket | CARB3016 | 5.3747e-09 | C9 ALKYL BENZENES
44022 | 3016 | CONS PRD- AUTOMOTIVE UNDERCOATINGS - AEROSOL (2010 UPDATE) | 0.00059755 | architecural coatings/consumer products bin 22 | CA-BIN-22 | C98-82-8 | 0.019986 | 887 | cumene (isopropyl benzene) | autoaftermarket | CARB3016 | 1.1943e-05 | CUMENE (ISOPROPYL BENZENE)
44022 | 3016 | CONS PRD- AUTOMOTIVE UNDERCOATINGS - AEROSOL (2010 UPDATE) | 0.00059755 | architecural coatings/consumer products bin 22 | CA-BIN-22 | C496-11-7 | 0.02868 | 880 | indan | autoaftermarket | CARB3016 | 1.7138e-05 | INDAN
44022 | 3016 | CONS PRD- AUTOMOTIVE UNDERCOATINGS - AEROSOL (2010 UPDATE) | 0.00059755 | architecural coatings/consumer products bin 22 | CA-BIN-22 | C620-14-4 | 0.084036 | 888 | m-ethyltoluene | autoaftermarket | CARB3016 | 5.0216e-05 | M-ETHYLTOLUENE
44022 | 3016 | CONS PRD- AUTOMOTIVE UNDERCOATINGS - AEROSOL (2010 UPDATE) | 0.00059755 | architecural coatings/consumer products bin 22 | CA-BIN-22 | C27133-93-3 | 0.031362 | 2130 | methylindans | autoaftermarket | CARB3016 | 1.874e-05 | METHYLINDANS
44022 | 3016 | CONS PRD- AUTOMOTIVE UNDERCOATINGS - AEROSOL (2010 UPDATE) | 0.00059755 | architecural coatings/consumer products bin 22 | CA-BIN-22 | C104-51-8 | 0.011671 | 1091 | n-butylbenzene | autoaftermarket | CARB3016 | 6.9743e-06 | N-BUTYLBENZENE
44022 | 3016 | CONS PRD- AUTOMOTIVE UNDERCOATINGS - AEROSOL (2010 UPDATE) | 0.00059755 | architecural coatings/consumer products bin 22 | CA-BIN-22 | C103-65-1 | 0.031445 | 886 | n-propylbenzene | autoaftermarket | CARB3016 | 1.879e-05 | N-PROPYLBENZENE
44022 | 3016 | CONS PRD- AUTOMOTIVE UNDERCOATINGS - AEROSOL (2010 UPDATE) | 0.00059755 | architecural coatings/consumer products bin 22 | CA-BIN-22 | C91-20-3 | 0.011452 | 1070 | napthalene | autoaftermarket | CARB3016 | 6.8434e-06 | NAPTHALENE
44022 | 3016 | CONS PRD- AUTOMOTIVE UNDERCOATINGS - AEROSOL (2010 UPDATE) | 0.00059755 | architecural coatings/consumer products bin 22 | CA-BIN-22 | C611-14-3 | 0.043723 | 889 | o-ethyltoluene | autoaftermarket | CARB3016 | 2.6126e-05 | O-ETHYLTOLUENE
44022 | 3016 | CONS PRD- AUTOMOTIVE UNDERCOATINGS - AEROSOL (2010 UPDATE) | 0.00059755 | architecural coatings/consumer products bin 22 | CA-BIN-22 | C622-96-8 | 0.043965 | 890 | p-ethyltoluene | autoaftermarket | CARB3016 | 2.6272e-05 | P-ETHYLTOLUENE
44022 | 3016 | CONS PRD- AUTOMOTIVE UNDERCOATINGS - AEROSOL (2010 UPDATE) | 0.00059755 | architecural coatings/consumer products bin 22 | CA-BIN-22 | C119-64-2 | 0.00098934 | 1075 | tetralin | autoaftermarket | CARB3016 | 5.9118e-07 | TETRALIN
44022 | 3016 | CONS PRD- AUTOMOTIVE UNDERCOATINGS - AEROSOL (2010 UPDATE) | 0.00059755 | architecural coatings/consumer products bin 22 | CA-BIN-22 | C25619-60-7 | 0.03854 | 2134 | tetramethylbenzenes | autoaftermarket | CARB3016 | 2.3029e-05 | TETRAMETHYLBENZENES
45102 | 3016 | CONS PRD- AUTOMOTIVE UNDERCOATINGS - AEROSOL (2010 UPDATE) | 0.015975 | Xylenes (mixed) | NA | NA | NA | NA | NA | autoaftermarket | CARB3016 | 0.015975 | XYLENES (MIXED)
45202 | 3016 | CONS PRD- AUTOMOTIVE UNDERCOATINGS - AEROSOL (2010 UPDATE) | 0.20899 | Toluene | NA | NA | NA | NA | NA | autoaftermarket | CARB3016 | 0.20899 | TOLUENE
45203 | 3016 | CONS PRD- AUTOMOTIVE UNDERCOATINGS - AEROSOL (2010 UPDATE) | 0.0021028 | Ethyl benzene | NA | NA | NA | NA | NA | autoaftermarket | CARB3016 | 0.0021028 | ETHYL BENZENE
98018 | 3016 | CONS PRD- AUTOMOTIVE UNDERCOATINGS - AEROSOL (2010 UPDATE) | 0.0003225 | DIMETHYL ETHER | NA | NA | NA | NA | NA | autoaftermarket | CARB3016 | 0.0003225 | DIMETHYL ETHER
98132 | 3016 | CONS PRD- AUTOMOTIVE UNDERCOATINGS - AEROSOL (2010 UPDATE) | 1.08e-06 | ISOPENTANE | NA | NA | NA | NA | NA | autoaftermarket | CARB3016 | 1.08e-06 | ISOPENTANE
99168 | 3016 | CONS PRD- AUTOMOTIVE UNDERCOATINGS - AEROSOL (2010 UPDATE) | 0.00011704 | AGGREGATED VOCS < 1.0% | NA | NA | NA | NA | NA | autoaftermarket | CARB3016 | 0.00011704 | AGGREGATED VOCS < 1.0%
99265 | 3016 | CONS PRD- AUTOMOTIVE UNDERCOATINGS - AEROSOL (2010 UPDATE) | 0.0075217 | HYDROCARBON PROPELLANT {LPG} | NA | NA | NA | NA | NA | autoaftermarket | CARB3016 | 0.0075217 | HYDROCARBON PROPELLANT {LPG}
43301 | 3017 | CONS PRD- AUTOMOTIVE WINDSHIELD WASHER FLUID - NON TYPE A AREAS (2010 U) | 0.6147 | Methanol | NA | NA | NA | NA | NA | autoaftermarket | CARB3017 | 0.6147 | METHANOL
43204 | 3018 | CONS PRD- PAINT REMOVER OR STRIPPER (2010 UPDATE) | 0.0040394 | PROPANE | NA | NA | NA | NA | NA | household | CARB3018 | 0.0040394 | PROPANE
43212 | 3018 | CONS PRD- PAINT REMOVER OR STRIPPER (2010 UPDATE) | 0.0016492 | N-BUTANE | NA | NA | NA | NA | NA | household | CARB3018 | 0.0016492 | N-BUTANE
43214 | 3018 | CONS PRD- PAINT REMOVER OR STRIPPER (2010 UPDATE) | 0.0011104 | ISOBUTANE | NA | NA | NA | NA | NA | household | CARB3018 | 0.0011104 | ISOBUTANE
43301 | 3018 | CONS PRD- PAINT REMOVER OR STRIPPER (2010 UPDATE) | 0.10614 | Methanol | NA | NA | NA | NA | NA | household | CARB3018 | 0.10614 | METHANOL
43302 | 3018 | CONS PRD- PAINT REMOVER OR STRIPPER (2010 UPDATE) | 0.0051323 | ETHYL ALCOHOL | NA | NA | NA | NA | NA | household | CARB3018 | 0.0051323 | ETHYL ALCOHOL
43304 | 3018 | CONS PRD- PAINT REMOVER OR STRIPPER (2010 UPDATE) | 0.021414 | Isopropyl alcohol | NA | NA | NA | NA | NA | household | CARB3018 | 0.021414 | ISOPROPYL ALCOHOL
43320 | 3018 | CONS PRD- PAINT REMOVER OR STRIPPER (2010 UPDATE) | 2.13e-06 | DIACETONE ALCOHOL | NA | NA | NA | NA | NA | household | CARB3018 | 2.13e-06 | DIACETONE ALCOHOL
43366 | 3018 | CONS PRD- PAINT REMOVER OR STRIPPER (2010 UPDATE) | 0.0005907 | Dipropylene glycol monomethyl ether | NA | NA | NA | NA | NA | household | CARB3018 | 0.0005907 | DIPROPYLENE GLYCOL MONOMETHYL ETHER
43369 | 3018 | CONS PRD- PAINT REMOVER OR STRIPPER (2010 UPDATE) | 0.0003758 | Propylene glycol | NA | NA | NA | NA | NA | household | CARB3018 | 0.0003758 | PROPYLENE GLYCOL
43403 | 3018 | CONS PRD- PAINT REMOVER OR STRIPPER (2010 UPDATE) | 8.52e-06 | FORMIC ACID | NA | NA | NA | NA | NA | household | CARB3018 | 8.52e-06 | FORMIC ACID
43404 | 3018 | CONS PRD- PAINT REMOVER OR STRIPPER (2010 UPDATE) | 7.1e-07 | ACETIC ACID | NA | NA | NA | NA | NA | household | CARB3018 | 7.1e-07 | ACETIC ACID
43450 | 3018 | CONS PRD- PAINT REMOVER OR STRIPPER (2010 UPDATE) | 9.875e-05 | Dimethyl formamide | NA | NA | NA | NA | NA | household | CARB3018 | 9.875e-05 | DIMETHYL FORMAMIDE
43551 | 3018 | CONS PRD- PAINT REMOVER OR STRIPPER (2010 UPDATE) | 0.043892 | [D] Acetone [Deleted/Obsolete Emittent ID] | NA | NA | NA | NA | NA | household | CARB3018 | 0.043892 | [D] ACETONE [DELETED/OBSOLETE EMITTENT ID]
43552 | 3018 | CONS PRD- PAINT REMOVER OR STRIPPER (2010 UPDATE) | 5.719e-05 | Methyl ethyl ketone {2-Butanone} | NA | NA | NA | NA | NA | household | CARB3018 | 5.719e-05 | METHYL ETHYL KETONE {2-BUTANONE}
43560 | 3018 | CONS PRD- PAINT REMOVER OR STRIPPER (2010 UPDATE) | 4.582e-05 | Methyl isobutyl ketone {Hexone} | NA | NA | NA | NA | NA | household | CARB3018 | 4.582e-05 | METHYL ISOBUTYL KETONE {HEXONE}
43602 | 3018 | CONS PRD- PAINT REMOVER OR STRIPPER (2010 UPDATE) | 3.6e-07 | Propylene oxide | NA | NA | NA | NA | NA | household | CARB3018 | 3.6e-07 | PROPYLENE OXIDE
43723 | 3018 | CONS PRD- PAINT REMOVER OR STRIPPER (2010 UPDATE) | 3.41e-05 | ETHANOLAMINE | NA | NA | NA | NA | NA | household | CARB3018 | 3.41e-05 | ETHANOLAMINE
43725 | 3018 | CONS PRD- PAINT REMOVER OR STRIPPER (2010 UPDATE) | 1.243e-05 | TRIETHANOLAMINE | NA | NA | NA | NA | NA | household | CARB3018 | 1.243e-05 | TRIETHANOLAMINE
43802 | 3018 | CONS PRD- PAINT REMOVER OR STRIPPER (2010 UPDATE) | 0.66045 | Methylene chloride {Dichloromethane} | NA | NA | NA | NA | NA | household | CARB3018 | 0.66045 | METHYLENE CHLORIDE {DICHLOROMETHANE}
43906 | 3018 | CONS PRD- PAINT REMOVER OR STRIPPER (2010 UPDATE) | 3.268e-05 | Triethylene Glycol Monomethyl Ether | NA | NA | NA | NA | NA | household | CARB3018 | 3.268e-05 | TRIETHYLENE GLYCOL MONOMETHYL ETHER
43918 | 3018 | CONS PRD- PAINT REMOVER OR STRIPPER (2010 UPDATE) | 5.186e-05 | Triethylene Glycol Monoethyl Ether | NA | NA | NA | NA | NA | household | CARB3018 | 5.186e-05 | TRIETHYLENE GLYCOL MONOETHYL ETHER
44006 | 3018 | CONS PRD- PAINT REMOVER OR STRIPPER (2010 UPDATE) | 0.003541 | architecural coatings/consumer products bin 6 | CA-BIN-06 | BR-C10 | 0.052796 | 2106 | Branched C10 Alkanes | household | CARB3018 | 0.00018695 | BRANCHED C10 ALKANES
44006 | 3018 | CONS PRD- PAINT REMOVER OR STRIPPER (2010 UPDATE) | 0.003541 | architecural coatings/consumer products bin 6 | CA-BIN-06 | BR-C8 | 0.10322 | 1978 | Branched C8 Alkanes | household | CARB3018 | 0.00036549 | BRANCHED C8 ALKANES
44006 | 3018 | CONS PRD- PAINT REMOVER OR STRIPPER (2010 UPDATE) | 0.003541 | architecural coatings/consumer products bin 6 | CA-BIN-06 | BR-C9 | 0.17733 | 2037 | Branched C9 Alkanes | household | CARB3018 | 0.00062792 | BRANCHED C9 ALKANES
44006 | 3018 | CONS PRD- PAINT REMOVER OR STRIPPER (2010 UPDATE) | 0.003541 | architecural coatings/consumer products bin 6 | CA-BIN-06 | CYC-C10 | 0.0070413 | 2096 | C10 Cycloalkanes | household | CARB3018 | 2.4933e-05 | C10 CYCLOALKANES
44006 | 3018 | CONS PRD- PAINT REMOVER OR STRIPPER (2010 UPDATE) | 0.003541 | architecural coatings/consumer products bin 6 | CA-BIN-06 | CYC-C7 | 0.031692 | 1928 | C7 cycloalkanes | household | CARB3018 | 0.00011222 | C7 CYCLOALKANES
44006 | 3018 | CONS PRD- PAINT REMOVER OR STRIPPER (2010 UPDATE) | 0.003541 | architecural coatings/consumer products bin 6 | CA-BIN-06 | CYC-C8 | 0.16663 | 2001 | C8 cycloalkanes | household | CARB3018 | 0.00059002 | C8 CYCLOALKANES
44006 | 3018 | CONS PRD- PAINT REMOVER OR STRIPPER (2010 UPDATE) | 0.003541 | architecural coatings/consumer products bin 6 | CA-BIN-06 | CYC-C9 | 0.12797 | 2056 | C9 cycloalkanes | household | CARB3018 | 0.00045315 | C9 CYCLOALKANES
44006 | 3018 | CONS PRD- PAINT REMOVER OR STRIPPER (2010 UPDATE) | 0.003541 | architecural coatings/consumer products bin 6 | CA-BIN-06 | C124-18-5 | 0.0070422 | 1041 | n-decane | household | CARB3018 | 2.4936e-05 | N-DECANE
44006 | 3018 | CONS PRD- PAINT REMOVER OR STRIPPER (2010 UPDATE) | 0.003541 | architecural coatings/consumer products bin 6 | CA-BIN-06 | C142-82-5 | 0.031693 | 522 | n-heptane | household | CARB3018 | 0.00011222 | N-HEPTANE
44006 | 3018 | CONS PRD- PAINT REMOVER OR STRIPPER (2010 UPDATE) | 0.003541 | architecural coatings/consumer products bin 6 | CA-BIN-06 | C111-84-2 | 0.12797 | 861 | n-nonane | household | CARB3018 | 0.00045315 | N-NONANE
44006 | 3018 | CONS PRD- PAINT REMOVER OR STRIPPER (2010 UPDATE) | 0.003541 | architecural coatings/consumer products bin 6 | CA-BIN-06 | C111-65-9 | 0.16662 | 674 | n-octane | household | CARB3018 | 0.00059001 | N-OCTANE
44009 | 3018 | CONS PRD- PAINT REMOVER OR STRIPPER (2010 UPDATE) | 7.1e-07 | architecural coatings/consumer products bin 9 | CA-BIN-09 | C526-73-8 | 0.0013947 | 891 | 1,2,3-trimethylbenzene | household | CARB3018 | 9.9023e-10 | 1,2,3-TRIMETHYLBENZENE
44009 | 3018 | CONS PRD- PAINT REMOVER OR STRIPPER (2010 UPDATE) | 7.1e-07 | architecural coatings/consumer products bin 9 | CA-BIN-09 | C95-63-6 | 0.0025257 | 892 | 1,2,4-trimethylbenzene | household | CARB3018 | 1.7933e-09 | 1,2,4-TRIMETHYLBENZENE
44009 | 3018 | CONS PRD- PAINT REMOVER OR STRIPPER (2010 UPDATE) | 7.1e-07 | architecural coatings/consumer products bin 9 | CA-BIN-09 | C108-67-8 | 0.00088443 | 893 | 1,3,5-trimethylbenzene | household | CARB3018 | 6.2795e-10 | 1,3,5-TRIMETHYLBENZENE
44009 | 3018 | CONS PRD- PAINT REMOVER OR STRIPPER (2010 UPDATE) | 7.1e-07 | architecural coatings/consumer products bin 9 | CA-BIN-09 | BR-C10 | 0.050155 | 2106 | Branched C10 Alkanes | household | CARB3018 | 3.561e-08 | BRANCHED C10 ALKANES
44009 | 3018 | CONS PRD- PAINT REMOVER OR STRIPPER (2010 UPDATE) | 7.1e-07 | architecural coatings/consumer products bin 9 | CA-BIN-09 | BR-C8 | 0.098054 | 1978 | Branched C8 Alkanes | household | CARB3018 | 6.9618e-08 | BRANCHED C8 ALKANES
44009 | 3018 | CONS PRD- PAINT REMOVER OR STRIPPER (2010 UPDATE) | 7.1e-07 | architecural coatings/consumer products bin 9 | CA-BIN-09 | BR-C9 | 0.16846 | 2037 | Branched C9 Alkanes | household | CARB3018 | 1.1961e-07 | BRANCHED C9 ALKANES
44009 | 3018 | CONS PRD- PAINT REMOVER OR STRIPPER (2010 UPDATE) | 7.1e-07 | architecural coatings/consumer products bin 9 | CA-BIN-09 | CYC-C10 | 0.0066891 | 2096 | C10 Cycloalkanes | household | CARB3018 | 4.7493e-09 | C10 CYCLOALKANES
44009 | 3018 | CONS PRD- PAINT REMOVER OR STRIPPER (2010 UPDATE) | 7.1e-07 | architecural coatings/consumer products bin 9 | CA-BIN-09 | CYC-C7 | 0.030109 | 1928 | C7 cycloalkanes | household | CARB3018 | 2.1377e-08 | C7 CYCLOALKANES
44009 | 3018 | CONS PRD- PAINT REMOVER OR STRIPPER (2010 UPDATE) | 7.1e-07 | architecural coatings/consumer products bin 9 | CA-BIN-09 | CYC-C8 | 0.15829 | 2001 | C8 cycloalkanes | household | CARB3018 | 1.1239e-07 | C8 CYCLOALKANES
44009 | 3018 | CONS PRD- PAINT REMOVER OR STRIPPER (2010 UPDATE) | 7.1e-07 | architecural coatings/consumer products bin 9 | CA-BIN-09 | CYC-C9 | 0.12157 | 2056 | C9 cycloalkanes | household | CARB3018 | 8.6318e-08 | C9 CYCLOALKANES
44009 | 3018 | CONS PRD- PAINT REMOVER OR STRIPPER (2010 UPDATE) | 7.1e-07 | architecural coatings/consumer products bin 9 | CA-BIN-09 | C98-82-8 | 0.00029765 | 887 | cumene (isopropyl benzene) | household | CARB3018 | 2.1133e-10 | CUMENE (ISOPROPYL BENZENE)
44009 | 3018 | CONS PRD- PAINT REMOVER OR STRIPPER (2010 UPDATE) | 7.1e-07 | architecural coatings/consumer products bin 9 | CA-BIN-09 | C100-41-4 | 0.0027643 | 686 | ethylbenzene | household | CARB3018 | 1.9627e-09 | ETHYLBENZENE
44009 | 3018 | CONS PRD- PAINT REMOVER OR STRIPPER (2010 UPDATE) | 7.1e-07 | architecural coatings/consumer products bin 9 | CA-BIN-09 | C496-11-7 | 0.00042644 | 880 | indan | household | CARB3018 | 3.0277e-10 | INDAN
44009 | 3018 | CONS PRD- PAINT REMOVER OR STRIPPER (2010 UPDATE) | 7.1e-07 | architecural coatings/consumer products bin 9 | CA-BIN-09 | C620-14-4 | 0.0012586 | 888 | m-ethyltoluene | household | CARB3018 | 8.9362e-10 | M-ETHYLTOLUENE
44009 | 3018 | CONS PRD- PAINT REMOVER OR STRIPPER (2010 UPDATE) | 7.1e-07 | architecural coatings/consumer products bin 9 | CA-BIN-09 | C108-38-3 | 0.0089014 | 687 | m-xylene | household | CARB3018 | 6.32e-09 | M-XYLENE
44009 | 3018 | CONS PRD- PAINT REMOVER OR STRIPPER (2010 UPDATE) | 7.1e-07 | architecural coatings/consumer products bin 9 | CA-BIN-09 | C124-18-5 | 0.0066947 | 1041 | n-decane | household | CARB3018 | 4.7532e-09 | N-DECANE
44009 | 3018 | CONS PRD- PAINT REMOVER OR STRIPPER (2010 UPDATE) | 7.1e-07 | architecural coatings/consumer products bin 9 | CA-BIN-09 | C142-82-5 | 0.03011 | 522 | n-heptane | household | CARB3018 | 2.1378e-08 | N-HEPTANE
44009 | 3018 | CONS PRD- PAINT REMOVER OR STRIPPER (2010 UPDATE) | 7.1e-07 | architecural coatings/consumer products bin 9 | CA-BIN-09 | C111-84-2 | 0.12157 | 861 | n-nonane | household | CARB3018 | 8.6318e-08 | N-NONANE
44009 | 3018 | CONS PRD- PAINT REMOVER OR STRIPPER (2010 UPDATE) | 7.1e-07 | architecural coatings/consumer products bin 9 | CA-BIN-09 | C111-65-9 | 0.15829 | 674 | n-octane | household | CARB3018 | 1.1239e-07 | N-OCTANE
44009 | 3018 | CONS PRD- PAINT REMOVER OR STRIPPER (2010 UPDATE) | 7.1e-07 | architecural coatings/consumer products bin 9 | CA-BIN-09 | C103-65-1 | 0.00046773 | 886 | n-propylbenzene | household | CARB3018 | 3.3209e-10 | N-PROPYLBENZENE
44009 | 3018 | CONS PRD- PAINT REMOVER OR STRIPPER (2010 UPDATE) | 7.1e-07 | architecural coatings/consumer products bin 9 | CA-BIN-09 | C611-14-3 | 0.00065482 | 889 | o-ethyltoluene | household | CARB3018 | 4.6492e-10 | O-ETHYLTOLUENE
44009 | 3018 | CONS PRD- PAINT REMOVER OR STRIPPER (2010 UPDATE) | 7.1e-07 | architecural coatings/consumer products bin 9 | CA-BIN-09 | C95-47-6 | 0.010809 | 688 | o-xylene | household | CARB3018 | 7.6747e-09 | O-XYLENE
44009 | 3018 | CONS PRD- PAINT REMOVER OR STRIPPER (2010 UPDATE) | 7.1e-07 | architecural coatings/consumer products bin 9 | CA-BIN-09 | C622-96-8 | 0.00065482 | 890 | p-ethyltoluene | household | CARB3018 | 4.6492e-10 | P-ETHYLTOLUENE
44009 | 3018 | CONS PRD- PAINT REMOVER OR STRIPPER (2010 UPDATE) | 7.1e-07 | architecural coatings/consumer products bin 9 | CA-BIN-09 | C106-42-3 | 0.0033653 | 689 | p-xylene | household | CARB3018 | 2.3893e-09 | P-XYLENE
44009 | 3018 | CONS PRD- PAINT REMOVER OR STRIPPER (2010 UPDATE) | 7.1e-07 | architecural coatings/consumer products bin 9 | CA-BIN-09 | C108-88-3 | 0.015588 | 527 | toluene | household | CARB3018 | 1.1067e-08 | TOLUENE
44011 | 3018 | CONS PRD- PAINT REMOVER OR STRIPPER (2010 UPDATE) | 0.00087096 | architecural coatings/consumer products bin 11 | CA-BIN-11 | BR-C11 | 0.062893 | 2161 | Branched C11 alkanes | household | CARB3018 | 5.4778e-05 | BRANCHED C11 ALKANES
44011 | 3018 | CONS PRD- PAINT REMOVER OR STRIPPER (2010 UPDATE) | 0.00087096 | architecural coatings/consumer products bin 11 | CA-BIN-11 | BR-C12 | 0.1831 | 2199 | Branched C12 Alkanes | household | CARB3018 | 0.00015947 | BRANCHED C12 ALKANES
44011 | 3018 | CONS PRD- PAINT REMOVER OR STRIPPER (2010 UPDATE) | 0.00087096 | architecural coatings/consumer products bin 11 | CA-BIN-11 | CYC-C10 | 0.030818 | 2096 | C10 Cycloalkanes | household | CARB3018 | 2.6841e-05 | C10 CYCLOALKANES
44011 | 3018 | CONS PRD- PAINT REMOVER OR STRIPPER (2010 UPDATE) | 0.00087096 | architecural coatings/consumer products bin 11 | CA-BIN-11 | CYC-C11 | 0.15228 | 2147 | C11 cycloalkanes | household | CARB3018 | 0.00013263 | C11 CYCLOALKANES
44011 | 3018 | CONS PRD- PAINT REMOVER OR STRIPPER (2010 UPDATE) | 0.00087096 | architecural coatings/consumer products bin 11 | CA-BIN-11 | CYC-C12 | 0.12842 | 2226 | C12 cycloalkanes | household | CARB3018 | 0.00011185 | C12 CYCLOALKANES
44011 | 3018 | CONS PRD- PAINT REMOVER OR STRIPPER (2010 UPDATE) | 0.00087096 | architecural coatings/consumer products bin 11 | CA-BIN-11 | BR-C13 | 0.087336 | 2253 | C13 branched alkanes | household | CARB3018 | 7.6066e-05 | C13 BRANCHED ALKANES
44011 | 3018 | CONS PRD- PAINT REMOVER OR STRIPPER (2010 UPDATE) | 0.00087096 | architecural coatings/consumer products bin 11 | CA-BIN-11 | CYC-C13 | 0.021818 | 2243 | C13 Cycloalkanes | household | CARB3018 | 1.9002e-05 | C13 CYCLOALKANES
44011 | 3018 | CONS PRD- PAINT REMOVER OR STRIPPER (2010 UPDATE) | 0.00087096 | architecural coatings/consumer products bin 11 | CA-BIN-11 | C124-18-5 | 0.030818 | 1041 | n-decane | household | CARB3018 | 2.6841e-05 | N-DECANE
44011 | 3018 | CONS PRD- PAINT REMOVER OR STRIPPER (2010 UPDATE) | 0.00087096 | architecural coatings/consumer products bin 11 | CA-BIN-11 | C112-40-3 | 0.12843 | 1360 | n-dodecane | household | CARB3018 | 0.00011185 | N-DODECANE
44011 | 3018 | CONS PRD- PAINT REMOVER OR STRIPPER (2010 UPDATE) | 0.00087096 | architecural coatings/consumer products bin 11 | CA-BIN-11 | C629-50-5 | 0.021811 | 1471 | n-tridecane | household | CARB3018 | 1.8997e-05 | N-TRIDECANE
44011 | 3018 | CONS PRD- PAINT REMOVER OR STRIPPER (2010 UPDATE) | 0.00087096 | architecural coatings/consumer products bin 11 | CA-BIN-11 | C1120-21-4 | 0.15228 | 1243 | n-undecane | household | CARB3018 | 0.00013263 | N-UNDECANE
44021 | 3018 | CONS PRD- PAINT REMOVER OR STRIPPER (2010 UPDATE) | 0.024052 | architecural coatings/consumer products bin 21 | CA-BIN-21 | C526-73-8 | 0.0054606 | 891 | 1,2,3-trimethylbenzene | household | CARB3018 | 0.00013134 | 1,2,3-TRIMETHYLBENZENE
44021 | 3018 | CONS PRD- PAINT REMOVER OR STRIPPER (2010 UPDATE) | 0.024052 | architecural coatings/consumer products bin 21 | CA-BIN-21 | C95-63-6 | 0.0098888 | 892 | 1,2,4-trimethylbenzene | household | CARB3018 | 0.00023785 | 1,2,4-TRIMETHYLBENZENE
44021 | 3018 | CONS PRD- PAINT REMOVER OR STRIPPER (2010 UPDATE) | 0.024052 | architecural coatings/consumer products bin 21 | CA-BIN-21 | C108-67-8 | 0.0034593 | 893 | 1,3,5-trimethylbenzene | household | CARB3018 | 8.3203e-05 | 1,3,5-TRIMETHYLBENZENE
44021 | 3018 | CONS PRD- PAINT REMOVER OR STRIPPER (2010 UPDATE) | 0.024052 | architecural coatings/consumer products bin 21 | CA-BIN-21 | C98-82-8 | 0.0011682 | 887 | cumene (isopropyl benzene) | household | CARB3018 | 2.8097e-05 | CUMENE (ISOPROPYL BENZENE)
44021 | 3018 | CONS PRD- PAINT REMOVER OR STRIPPER (2010 UPDATE) | 0.024052 | architecural coatings/consumer products bin 21 | CA-BIN-21 | C100-41-4 | 0.10283 | 686 | ethylbenzene | household | CARB3018 | 0.0024734 | ETHYLBENZENE
44021 | 3018 | CONS PRD- PAINT REMOVER OR STRIPPER (2010 UPDATE) | 0.024052 | architecural coatings/consumer products bin 21 | CA-BIN-21 | C496-11-7 | 0.0016828 | 880 | indan | household | CARB3018 | 4.0475e-05 | INDAN
44021 | 3018 | CONS PRD- PAINT REMOVER OR STRIPPER (2010 UPDATE) | 0.024052 | architecural coatings/consumer products bin 21 | CA-BIN-21 | C620-14-4 | 0.0049263 | 888 | m-ethyltoluene | household | CARB3018 | 0.00011849 | M-ETHYLTOLUENE
44021 | 3018 | CONS PRD- PAINT REMOVER OR STRIPPER (2010 UPDATE) | 0.024052 | architecural coatings/consumer products bin 21 | CA-BIN-21 | C108-38-3 | 0.33147 | 687 | m-xylene | household | CARB3018 | 0.0079726 | M-XYLENE
44021 | 3018 | CONS PRD- PAINT REMOVER OR STRIPPER (2010 UPDATE) | 0.024052 | architecural coatings/consumer products bin 21 | CA-BIN-21 | C103-65-1 | 0.0018383 | 886 | n-propylbenzene | household | CARB3018 | 4.4215e-05 | N-PROPYLBENZENE
44021 | 3018 | CONS PRD- PAINT REMOVER OR STRIPPER (2010 UPDATE) | 0.024052 | architecural coatings/consumer products bin 21 | CA-BIN-21 | C611-14-3 | 0.0025627 | 889 | o-ethyltoluene | household | CARB3018 | 6.164e-05 | O-ETHYLTOLUENE
44021 | 3018 | CONS PRD- PAINT REMOVER OR STRIPPER (2010 UPDATE) | 0.024052 | architecural coatings/consumer products bin 21 | CA-BIN-21 | C95-47-6 | 0.40244 | 688 | o-xylene | household | CARB3018 | 0.0096795 | O-XYLENE
44021 | 3018 | CONS PRD- PAINT REMOVER OR STRIPPER (2010 UPDATE) | 0.024052 | architecural coatings/consumer products bin 21 | CA-BIN-21 | C622-96-8 | 0.0025718 | 890 | p-ethyltoluene | household | CARB3018 | 6.1857e-05 | P-ETHYLTOLUENE
44021 | 3018 | CONS PRD- PAINT REMOVER OR STRIPPER (2010 UPDATE) | 0.024052 | architecural coatings/consumer products bin 21 | CA-BIN-21 | C106-42-3 | 0.12528 | 689 | p-xylene | household | CARB3018 | 0.0030132 | P-XYLENE
44021 | 3018 | CONS PRD- PAINT REMOVER OR STRIPPER (2010 UPDATE) | 0.024052 | architecural coatings/consumer products bin 21 | CA-BIN-21 | C108-88-3 | 0.0044221 | 527 | toluene | household | CARB3018 | 0.00010636 | TOLUENE
44022 | 3018 | CONS PRD- PAINT REMOVER OR STRIPPER (2010 UPDATE) | 0.00034952 | architecural coatings/consumer products bin 22 | CA-BIN-22 | C135-98-8 | 0.00076336 | 1090 | (1-methylpropyl)benzene (sec-butyl benzene) | household | CARB3018 | 2.6681e-07 | (1-METHYLPROPYL)BENZENE (SEC-BUTYL BENZENE)
44022 | 3018 | CONS PRD- PAINT REMOVER OR STRIPPER (2010 UPDATE) | 0.00034952 | architecural coatings/consumer products bin 22 | CA-BIN-22 | C527-53-7 | 0.02954 | 1095 | 1,2,3,5-tetramethylbenzene | household | CARB3018 | 1.0325e-05 | 1,2,3,5-TETRAMETHYLBENZENE
44022 | 3018 | CONS PRD- PAINT REMOVER OR STRIPPER (2010 UPDATE) | 0.00034952 | architecural coatings/consumer products bin 22 | CA-BIN-22 | C526-73-8 | 0.093229 | 891 | 1,2,3-trimethylbenzene | household | CARB3018 | 3.2585e-05 | 1,2,3-TRIMETHYLBENZENE
44022 | 3018 | CONS PRD- PAINT REMOVER OR STRIPPER (2010 UPDATE) | 0.00034952 | architecural coatings/consumer products bin 22 | CA-BIN-22 | C95-63-6 | 0.16876 | 892 | 1,2,4-trimethylbenzene | household | CARB3018 | 5.8984e-05 | 1,2,4-TRIMETHYLBENZENE
44022 | 3018 | CONS PRD- PAINT REMOVER OR STRIPPER (2010 UPDATE) | 0.00034952 | architecural coatings/consumer products bin 22 | CA-BIN-22 | C135-01-3 | 0.0058458 | 1105 | 1,2-diethylbenzene (ortho) | household | CARB3018 | 2.0432e-06 | 1,2-DIETHYLBENZENE (ORTHO)
44022 | 3018 | CONS PRD- PAINT REMOVER OR STRIPPER (2010 UPDATE) | 0.00034952 | architecural coatings/consumer products bin 22 | CA-BIN-22 | C108-67-8 | 0.058968 | 893 | 1,3,5-trimethylbenzene | household | CARB3018 | 2.0611e-05 | 1,3,5-TRIMETHYLBENZENE
44022 | 3018 | CONS PRD- PAINT REMOVER OR STRIPPER (2010 UPDATE) | 0.00034952 | architecural coatings/consumer products bin 22 | CA-BIN-22 | C141-93-5 | 0.019486 | 1102 | 1,3-diethylbenzene (meta) | household | CARB3018 | 6.8107e-06 | 1,3-DIETHYLBENZENE (META)
44022 | 3018 | CONS PRD- PAINT REMOVER OR STRIPPER (2010 UPDATE) | 0.00034952 | architecural coatings/consumer products bin 22 | CA-BIN-22 | C105-05-5 | 0.011882 | 1108 | 1,4-diethylbenzene (para) | household | CARB3018 | 4.1531e-06 | 1,4-DIETHYLBENZENE (PARA)
44022 | 3018 | CONS PRD- PAINT REMOVER OR STRIPPER (2010 UPDATE) | 0.00034952 | architecural coatings/consumer products bin 22 | CA-BIN-22 | S2-45248 | 0.10006 | 2129 | c10 dialkyl benzenes | household | CARB3018 | 3.4973e-05 | C10 DIALKYL BENZENES
44022 | 3018 | CONS PRD- PAINT REMOVER OR STRIPPER (2010 UPDATE) | 0.00034952 | architecural coatings/consumer products bin 22 | CA-BIN-22 | C10-BEN1 | 0.014172 | 2120 | C10 Monosubstituted Benzenes | household | CARB3018 | 4.9535e-06 | C10 MONOSUBSTITUTED BENZENES
44022 | 3018 | CONS PRD- PAINT REMOVER OR STRIPPER (2010 UPDATE) | 0.00034952 | architecural coatings/consumer products bin 22 | CA-BIN-22 | C10-BEN1 | 0.00019084 | 2120 | C10 Monosubstituted Benzenes | household | CARB3018 | 6.6703e-08 | C10 MONOSUBSTITUTED BENZENES
44022 | 3018 | CONS PRD- PAINT REMOVER OR STRIPPER (2010 UPDATE) | 0.00034952 | architecural coatings/consumer products bin 22 | CA-BIN-22 | C10-BEN3 | 0.15125 | 2141 | C10 trialkylbenzenes | household | CARB3018 | 5.2864e-05 | C10 TRIALKYLBENZENES
44022 | 3018 | CONS PRD- PAINT REMOVER OR STRIPPER (2010 UPDATE) | 0.00034952 | architecural coatings/consumer products bin 22 | CA-BIN-22 | S2-98049 | 8.9946e-06 | 2065 | c9 alkyl benzenes | household | CARB3018 | 3.1438e-09 | C9 ALKYL BENZENES
44022 | 3018 | CONS PRD- PAINT REMOVER OR STRIPPER (2010 UPDATE) | 0.00034952 | architecural coatings/consumer products bin 22 | CA-BIN-22 | C98-82-8 | 0.019986 | 887 | cumene (isopropyl benzene) | household | CARB3018 | 6.9855e-06 | CUMENE (ISOPROPYL BENZENE)
44022 | 3018 | CONS PRD- PAINT REMOVER OR STRIPPER (2010 UPDATE) | 0.00034952 | architecural coatings/consumer products bin 22 | CA-BIN-22 | C496-11-7 | 0.02868 | 880 | indan | household | CARB3018 | 1.0024e-05 | INDAN
44022 | 3018 | CONS PRD- PAINT REMOVER OR STRIPPER (2010 UPDATE) | 0.00034952 | architecural coatings/consumer products bin 22 | CA-BIN-22 | C620-14-4 | 0.084036 | 888 | m-ethyltoluene | household | CARB3018 | 2.9372e-05 | M-ETHYLTOLUENE
44022 | 3018 | CONS PRD- PAINT REMOVER OR STRIPPER (2010 UPDATE) | 0.00034952 | architecural coatings/consumer products bin 22 | CA-BIN-22 | C27133-93-3 | 0.031362 | 2130 | methylindans | household | CARB3018 | 1.0962e-05 | METHYLINDANS
44022 | 3018 | CONS PRD- PAINT REMOVER OR STRIPPER (2010 UPDATE) | 0.00034952 | architecural coatings/consumer products bin 22 | CA-BIN-22 | C104-51-8 | 0.011671 | 1091 | n-butylbenzene | household | CARB3018 | 4.0794e-06 | N-BUTYLBENZENE
44022 | 3018 | CONS PRD- PAINT REMOVER OR STRIPPER (2010 UPDATE) | 0.00034952 | architecural coatings/consumer products bin 22 | CA-BIN-22 | C103-65-1 | 0.031445 | 886 | n-propylbenzene | household | CARB3018 | 1.0991e-05 | N-PROPYLBENZENE
44022 | 3018 | CONS PRD- PAINT REMOVER OR STRIPPER (2010 UPDATE) | 0.00034952 | architecural coatings/consumer products bin 22 | CA-BIN-22 | C91-20-3 | 0.011452 | 1070 | napthalene | household | CARB3018 | 4.0029e-06 | NAPTHALENE
44022 | 3018 | CONS PRD- PAINT REMOVER OR STRIPPER (2010 UPDATE) | 0.00034952 | architecural coatings/consumer products bin 22 | CA-BIN-22 | C611-14-3 | 0.043723 | 889 | o-ethyltoluene | household | CARB3018 | 1.5282e-05 | O-ETHYLTOLUENE
44022 | 3018 | CONS PRD- PAINT REMOVER OR STRIPPER (2010 UPDATE) | 0.00034952 | architecural coatings/consumer products bin 22 | CA-BIN-22 | C622-96-8 | 0.043965 | 890 | p-ethyltoluene | household | CARB3018 | 1.5367e-05 | P-ETHYLTOLUENE
44022 | 3018 | CONS PRD- PAINT REMOVER OR STRIPPER (2010 UPDATE) | 0.00034952 | architecural coatings/consumer products bin 22 | CA-BIN-22 | C119-64-2 | 0.00098934 | 1075 | tetralin | household | CARB3018 | 3.4579e-07 | TETRALIN
44022 | 3018 | CONS PRD- PAINT REMOVER OR STRIPPER (2010 UPDATE) | 0.00034952 | architecural coatings/consumer products bin 22 | CA-BIN-22 | C25619-60-7 | 0.03854 | 2134 | tetramethylbenzenes | household | CARB3018 | 1.347e-05 | TETRAMETHYLBENZENES
44024 | 3018 | CONS PRD- PAINT REMOVER OR STRIPPER (2010 UPDATE) | 0.00020779 | architecural coatings/consumer products bin 24 | CA-BIN-24 | C13-BEN2 | 0.0056978 | 2391 | C13 Disubstituted Benzenes | household | CARB3018 | 1.184e-06 | C13 DISUBSTITUTED BENZENES
44024 | 3018 | CONS PRD- PAINT REMOVER OR STRIPPER (2010 UPDATE) | 0.00020779 | architecural coatings/consumer products bin 24 | CA-BIN-24 | C13-BEN1 | 0.0019391 | 2390 | C13 Monosubstituted Benzenes | household | CARB3018 | 4.0293e-07 | C13 MONOSUBSTITUTED BENZENES
44024 | 3018 | CONS PRD- PAINT REMOVER OR STRIPPER (2010 UPDATE) | 0.00020779 | architecural coatings/consumer products bin 24 | CA-BIN-24 | C13-NAPH | 0.066618 | 2234 | C13 naphthalenes | household | CARB3018 | 1.3843e-05 | C13 NAPHTHALENES
44024 | 3018 | CONS PRD- PAINT REMOVER OR STRIPPER (2010 UPDATE) | 0.00020779 | architecural coatings/consumer products bin 24 | CA-BIN-24 | C13-BEN3 | 0.058984 | 2392 | C13 Trisubstituted Benzenes | household | CARB3018 | 1.2256e-05 | C13 TRISUBSTITUTED BENZENES
44024 | 3018 | CONS PRD- PAINT REMOVER OR STRIPPER (2010 UPDATE) | 0.00020779 | architecural coatings/consumer products bin 24 | CA-BIN-24 | C14-BEN2 | 0.013607 | 2261 | C14 disubstituted benzenes | household | CARB3018 | 2.8274e-06 | C14 DISUBSTITUTED BENZENES
44024 | 3018 | CONS PRD- PAINT REMOVER OR STRIPPER (2010 UPDATE) | 0.00020779 | architecural coatings/consumer products bin 24 | CA-BIN-24 | C14-BEN1 | 0.0046313 | 2266 | C14 monosubstituted benzenes | household | CARB3018 | 9.6234e-07 | C14 MONOSUBSTITUTED BENZENES
44024 | 3018 | CONS PRD- PAINT REMOVER OR STRIPPER (2010 UPDATE) | 0.00020779 | architecural coatings/consumer products bin 24 | CA-BIN-24 | C14-NAPH | 0.47732 | 2263 | C14 naphthalenes | household | CARB3018 | 9.9182e-05 | C14 NAPHTHALENES
44024 | 3018 | CONS PRD- PAINT REMOVER OR STRIPPER (2010 UPDATE) | 0.00020779 | architecural coatings/consumer products bin 24 | CA-BIN-24 | C14-BEN3 | 0.14087 | 2262 | C14 trisubstituted benzenes | household | CARB3018 | 2.9272e-05 | C14 TRISUBSTITUTED BENZENES
44024 | 3018 | CONS PRD- PAINT REMOVER OR STRIPPER (2010 UPDATE) | 0.00020779 | architecural coatings/consumer products bin 24 | CA-BIN-24 | C15-BEN2 | 0.0019706 | 2286 | C15 disubstituted benzenes | household | CARB3018 | 4.0946e-07 | C15 DISUBSTITUTED BENZENES
44024 | 3018 | CONS PRD- PAINT REMOVER OR STRIPPER (2010 UPDATE) | 0.00020779 | architecural coatings/consumer products bin 24 | CA-BIN-24 | C15-BEN1 | 0.00067738 | 2283 | C15 monosubstituted benzenes | household | CARB3018 | 1.4075e-07 | C15 MONOSUBSTITUTED BENZENES
44024 | 3018 | CONS PRD- PAINT REMOVER OR STRIPPER (2010 UPDATE) | 0.00020779 | architecural coatings/consumer products bin 24 | CA-BIN-24 | C15-NAPH | 0.20729 | 2281 | C15 naphthalenes | household | CARB3018 | 4.3072e-05 | C15 NAPHTHALENES
44024 | 3018 | CONS PRD- PAINT REMOVER OR STRIPPER (2010 UPDATE) | 0.00020779 | architecural coatings/consumer products bin 24 | CA-BIN-24 | C15-BEN3 | 0.020398 | 2285 | C15 trisubstituted benzenes | household | CARB3018 | 4.2386e-06 | C15 TRISUBSTITUTED BENZENES
44220 | 3018 | CONS PRD- PAINT REMOVER OR STRIPPER (2010 UPDATE) | 0.015434 | Dimethyl Adipate | NA | NA | NA | NA | NA | household | CARB3018 | 0.015434 | DIMETHYL ADIPATE
45202 | 3018 | CONS PRD- PAINT REMOVER OR STRIPPER (2010 UPDATE) | 0.029959 | Toluene | NA | NA | NA | NA | NA | household | CARB3018 | 0.029959 | TOLUENE
98027 | 3018 | CONS PRD- PAINT REMOVER OR STRIPPER (2010 UPDATE) | 0.0013217 | D-LIMONENE {4-ISOPROPENYL-1-METHYLCYCOHEXANE} | NA | NA | NA | NA | NA | household | CARB3018 | 0.0013217 | D-LIMONENE {4-ISOPROPENYL-1-METHYLCYCOHEXANE}
98074 | 3018 | CONS PRD- PAINT REMOVER OR STRIPPER (2010 UPDATE) | 0.021449 | Ethylene glycol monobutyl ether | NA | NA | NA | NA | NA | household | CARB3018 | 0.021449 | ETHYLENE GLYCOL MONOBUTYL ETHER
98110 | 3018 | CONS PRD- PAINT REMOVER OR STRIPPER (2010 UPDATE) | 0.0002664 | Diethylene glycol monobutyl ether | NA | NA | NA | NA | NA | household | CARB3018 | 0.0002664 | DIETHYLENE GLYCOL MONOBUTYL ETHER
98123 | 3018 | CONS PRD- PAINT REMOVER OR STRIPPER (2010 UPDATE) | 0.00021063 | Diethylene glycol monomethyl ether | NA | NA | NA | NA | NA | household | CARB3018 | 0.00021063 | DIETHYLENE GLYCOL MONOMETHYL ETHER
98126 | 3018 | CONS PRD- PAINT REMOVER OR STRIPPER (2010 UPDATE) | 0.00010727 | TETRAHYDROFURFURYL ALCOHOL | NA | NA | NA | NA | NA | household | CARB3018 | 0.00010727 | TETRAHYDROFURFURYL ALCOHOL
98129 | 3018 | CONS PRD- PAINT REMOVER OR STRIPPER (2010 UPDATE) | 0.036267 | N-METHYLPYRROLIDINONE | NA | NA | NA | NA | NA | household | CARB3018 | 0.036267 | N-METHYLPYRROLIDINONE
99026 | 3018 | CONS PRD- PAINT REMOVER OR STRIPPER (2010 UPDATE) | 0.00077434 | FURFURYL ALCOHOL | NA | NA | NA | NA | NA | household | CARB3018 | 0.00077434 | FURFURYL ALCOHOL
99134 | 3018 | CONS PRD- PAINT REMOVER OR STRIPPER (2010 UPDATE) | 0.00068234 | FRAGRANCES | NA | NA | NA | NA | NA | household | CARB3018 | 0.00068234 | FRAGRANCES
99166 | 3018 | CONS PRD- PAINT REMOVER OR STRIPPER (2010 UPDATE) | 0.00098178 | VOLATILE METHYL SILOXANES (VMS) | NA | NA | NA | NA | NA | household | CARB3018 | 0.00098178 | VOLATILE METHYL SILOXANES (VMS)
99168 | 3018 | CONS PRD- PAINT REMOVER OR STRIPPER (2010 UPDATE) | 5.932e-05 | AGGREGATED VOCS < 1.0% | NA | NA | NA | NA | NA | household | CARB3018 | 5.932e-05 | AGGREGATED VOCS < 1.0%
99172 | 3018 | CONS PRD- PAINT REMOVER OR STRIPPER (2010 UPDATE) | 0.0013203 | DIMETHYL SULFOXIDE | NA | NA | NA | NA | NA | household | CARB3018 | 0.0013203 | DIMETHYL SULFOXIDE
99177 | 3018 | CONS PRD- PAINT REMOVER OR STRIPPER (2010 UPDATE) | 8.383e-05 | MONOISOPROPANOLAMINE {1-AMINO-2-PROPANOL} | NA | NA | NA | NA | NA | household | CARB3018 | 8.383e-05 | MONOISOPROPANOLAMINE {1-AMINO-2-PROPANOL}
99182 | 3018 | CONS PRD- PAINT REMOVER OR STRIPPER (2010 UPDATE) | 7.1e-07 | 1,2-Dichlorobenzene | NA | NA | NA | NA | NA | household | CARB3018 | 7.1e-07 | 1,2-DICHLOROBENZENE
99190 | 3018 | CONS PRD- PAINT REMOVER OR STRIPPER (2010 UPDATE) | 0.0092956 | DIMETHYL SUCCINATE | NA | NA | NA | NA | NA | household | CARB3018 | 0.0092956 | DIMETHYL SUCCINATE
99222 | 3018 | CONS PRD- PAINT REMOVER OR STRIPPER (2010 UPDATE) | 0.00045395 | ETHYL-3-ETHOXYPROPIONATE | NA | NA | NA | NA | NA | household | CARB3018 | 0.00045395 | ETHYL-3-ETHOXYPROPIONATE
99223 | 3018 | CONS PRD- PAINT REMOVER OR STRIPPER (2010 UPDATE) | 0.0049043 | PENTANEDIOIC ACID, DIMETHYL ESTER | NA | NA | NA | NA | NA | household | CARB3018 | 0.0049043 | PENTANEDIOIC ACID, DIMETHYL ESTER
99252 | 3018 | CONS PRD- PAINT REMOVER OR STRIPPER (2010 UPDATE) | 0.00037438 | GLYCOL ETHER DPNB {1-(2-BUTOXY-1-METHYLETHOXY)-2-PROPANOL} | NA | NA | NA | NA | NA | household | CARB3018 | 0.00037438 | GLYCOL ETHER DPNB {1-(2-BUTOXY-1-METHYLETHOXY)-2-PROPANOL}
99257 | 3018 | CONS PRD- PAINT REMOVER OR STRIPPER (2010 UPDATE) | 0.00045395 | PROPYLENE GLYCOL T-BUTYL ETHER {1-(1,1,-DIMETHYLETHOXY)-2-PROPANOL} | NA | NA | NA | NA | NA | household | CARB3018 | 0.00045395 | PROPYLENE GLYCOL T-BUTYL ETHER {1-(1,1,-DIMETHYLETHOXY)-2-PROPANOL}
99266 | 3018 | CONS PRD- PAINT REMOVER OR STRIPPER (2010 UPDATE) | 0.0014393 | HYDROCARBON PROPELLANT {LPG, SWEETENED} | NA | NA | NA | NA | NA | household | CARB3018 | 0.0014393 | HYDROCARBON PROPELLANT {LPG, SWEETENED}
43232 | 3019 | CONS PRD- MULTI-PURPOSE SOLVENT AND PAINT THINNER (2010 UPDATE) | 0.00015808 | N-HEPTANE | NA | NA | NA | NA | NA | household | CARB3019 | 0.00015808 | N-HEPTANE
43264 | 3019 | CONS PRD- MULTI-PURPOSE SOLVENT AND PAINT THINNER (2010 UPDATE) | 2.591e-05 | CYCLOHEXANONE | NA | NA | NA | NA | NA | household | CARB3019 | 2.591e-05 | CYCLOHEXANONE
43301 | 3019 | CONS PRD- MULTI-PURPOSE SOLVENT AND PAINT THINNER (2010 UPDATE) | 0.056633 | Methanol | NA | NA | NA | NA | NA | household | CARB3019 | 0.056633 | METHANOL
43302 | 3019 | CONS PRD- MULTI-PURPOSE SOLVENT AND PAINT THINNER (2010 UPDATE) | 0.029779 | ETHYL ALCOHOL | NA | NA | NA | NA | NA | household | CARB3019 | 0.029779 | ETHYL ALCOHOL
43304 | 3019 | CONS PRD- MULTI-PURPOSE SOLVENT AND PAINT THINNER (2010 UPDATE) | 0.019642 | Isopropyl alcohol | NA | NA | NA | NA | NA | household | CARB3019 | 0.019642 | ISOPROPYL ALCOHOL
43305 | 3019 | CONS PRD- MULTI-PURPOSE SOLVENT AND PAINT THINNER (2010 UPDATE) | 0.0001045 | n-Butyl alcohol | NA | NA | NA | NA | NA | household | CARB3019 | 0.0001045 | N-BUTYL ALCOHOL
43306 | 3019 | CONS PRD- MULTI-PURPOSE SOLVENT AND PAINT THINNER (2010 UPDATE) | 4.577e-05 | ISOBUTYL ALCOHOL | NA | NA | NA | NA | NA | household | CARB3019 | 4.577e-05 | ISOBUTYL ALCOHOL
43366 | 3019 | CONS PRD- MULTI-PURPOSE SOLVENT AND PAINT THINNER (2010 UPDATE) | 1.194e-05 | Dipropylene glycol monomethyl ether | NA | NA | NA | NA | NA | household | CARB3019 | 1.194e-05 | DIPROPYLENE GLYCOL MONOMETHYL ETHER
43370 | 3019 | CONS PRD- MULTI-PURPOSE SOLVENT AND PAINT THINNER (2010 UPDATE) | 0.00065625 | Ethylene glycol | NA | NA | NA | NA | NA | household | CARB3019 | 0.00065625 | ETHYLENE GLYCOL
43431 | 3019 | CONS PRD- MULTI-PURPOSE SOLVENT AND PAINT THINNER (2010 UPDATE) | 2.255e-05 | Propylene glycol monomethyl ether acetate | NA | NA | NA | NA | NA | household | CARB3019 | 2.255e-05 | PROPYLENE GLYCOL MONOMETHYL ETHER ACETATE
43433 | 3019 | CONS PRD- MULTI-PURPOSE SOLVENT AND PAINT THINNER (2010 UPDATE) | 0.014957 | ETHYL ACETATE | NA | NA | NA | NA | NA | household | CARB3019 | 0.014957 | ETHYL ACETATE
43435 | 3019 | CONS PRD- MULTI-PURPOSE SOLVENT AND PAINT THINNER (2010 UPDATE) | 0.0035749 | N-BUTYL ACETATE | NA | NA | NA | NA | NA | household | CARB3019 | 0.0035749 | N-BUTYL ACETATE
43451 | 3019 | CONS PRD- MULTI-PURPOSE SOLVENT AND PAINT THINNER (2010 UPDATE) | 7.384e-05 | ISOBUTYL ISOBUTYRATE | NA | NA | NA | NA | NA | household | CARB3019 | 7.384e-05 | ISOBUTYL ISOBUTYRATE
43551 | 3019 | CONS PRD- MULTI-PURPOSE SOLVENT AND PAINT THINNER (2010 UPDATE) | 0.15955 | [D] Acetone [Deleted/Obsolete Emittent ID] | NA | NA | NA | NA | NA | household | CARB3019 | 0.15955 | [D] ACETONE [DELETED/OBSOLETE EMITTENT ID]
43552 | 3019 | CONS PRD- MULTI-PURPOSE SOLVENT AND PAINT THINNER (2010 UPDATE) | 0.032641 | Methyl ethyl ketone {2-Butanone} | NA | NA | NA | NA | NA | household | CARB3019 | 0.032641 | METHYL ETHYL KETONE {2-BUTANONE}
43560 | 3019 | CONS PRD- MULTI-PURPOSE SOLVENT AND PAINT THINNER (2010 UPDATE) | 0.00064996 | Methyl isobutyl ketone {Hexone} | NA | NA | NA | NA | NA | household | CARB3019 | 0.00064996 | METHYL ISOBUTYL KETONE {HEXONE}
43561 | 3019 | CONS PRD- MULTI-PURPOSE SOLVENT AND PAINT THINNER (2010 UPDATE) | 0.00062007 | METHYL AMYL KETONE | NA | NA | NA | NA | NA | household | CARB3019 | 0.00062007 | METHYL AMYL KETONE
43861 | 3019 | CONS PRD- MULTI-PURPOSE SOLVENT AND PAINT THINNER (2010 UPDATE) | 1.8e-07 | Dibasic Ester | NA | NA | NA | NA | NA | household | CARB3019 | 1.8e-07 | DIBASIC ESTER
43951 | 3019 | CONS PRD- MULTI-PURPOSE SOLVENT AND PAINT THINNER (2010 UPDATE) | 4.5e-07 | Acetic Acid Ester W/C7 Rich Oxo Alcohol | NA | NA | NA | NA | NA | household | CARB3019 | 4.5e-07 | ACETIC ACID ESTER W/C7 RICH OXO ALCOHOL
44001 | 3019 | CONS PRD- MULTI-PURPOSE SOLVENT AND PAINT THINNER (2010 UPDATE) | 0.010998 | architecural coatings/consumer products bin 1 | CA-BIN-01 | BR-C6 | 0.20553 | 1902 | Branched C6 Alkanes | household | CARB3019 | 0.0022605 | BRANCHED C6 ALKANES
44001 | 3019 | CONS PRD- MULTI-PURPOSE SOLVENT AND PAINT THINNER (2010 UPDATE) | 0.010998 | architecural coatings/consumer products bin 1 | CA-BIN-01 | BR-C7 | 0.098428 | 1932 | Branched C7 Alkanes | household | CARB3019 | 0.0010825 | BRANCHED C7 ALKANES
44001 | 3019 | CONS PRD- MULTI-PURPOSE SOLVENT AND PAINT THINNER (2010 UPDATE) | 0.010998 | architecural coatings/consumer products bin 1 | CA-BIN-01 | BR-C5 | 0.029378 | 1871 | C5 branched alkanes | household | CARB3019 | 0.00032311 | C5 BRANCHED ALKANES
44001 | 3019 | CONS PRD- MULTI-PURPOSE SOLVENT AND PAINT THINNER (2010 UPDATE) | 0.010998 | architecural coatings/consumer products bin 1 | CA-BIN-01 | CYC-C6 | 0.20333 | 1896 | C6 Cycloalkanes | household | CARB3019 | 0.0022363 | C6 CYCLOALKANES
44001 | 3019 | CONS PRD- MULTI-PURPOSE SOLVENT AND PAINT THINNER (2010 UPDATE) | 0.010998 | architecural coatings/consumer products bin 1 | CA-BIN-01 | CYC-C7 | 0.029308 | 1928 | C7 cycloalkanes | household | CARB3019 | 0.00032234 | C7 CYCLOALKANES
44001 | 3019 | CONS PRD- MULTI-PURPOSE SOLVENT AND PAINT THINNER (2010 UPDATE) | 0.010998 | architecural coatings/consumer products bin 1 | CA-BIN-01 | C287-92-3 | 0.10069 | 266 | cyclopentane | household | CARB3019 | 0.0011074 | CYCLOPENTANE
44001 | 3019 | CONS PRD- MULTI-PURPOSE SOLVENT AND PAINT THINNER (2010 UPDATE) | 0.010998 | architecural coatings/consumer products bin 1 | CA-BIN-01 | C142-82-5 | 0.029305 | 522 | n-heptane | household | CARB3019 | 0.00032231 | N-HEPTANE
44001 | 3019 | CONS PRD- MULTI-PURPOSE SOLVENT AND PAINT THINNER (2010 UPDATE) | 0.010998 | architecural coatings/consumer products bin 1 | CA-BIN-01 | C110-54-3 | 0.20334 | 357 | n-hexane | household | CARB3019 | 0.0022363 | N-HEXANE
44001 | 3019 | CONS PRD- MULTI-PURPOSE SOLVENT AND PAINT THINNER (2010 UPDATE) | 0.010998 | architecural coatings/consumer products bin 1 | CA-BIN-01 | C109-66-0 | 0.10069 | 267 | n-pentane | household | CARB3019 | 0.0011074 | N-PENTANE
44004 | 3019 | CONS PRD- MULTI-PURPOSE SOLVENT AND PAINT THINNER (2010 UPDATE) | 1.459e-05 | architecural coatings/consumer products bin 4 | CA-BIN-04 | C71-43-2 | 0.024807 | 362 | benzene | household | CARB3019 | 3.6193e-07 | BENZENE
44004 | 3019 | CONS PRD- MULTI-PURPOSE SOLVENT AND PAINT THINNER (2010 UPDATE) | 1.459e-05 | architecural coatings/consumer products bin 4 | CA-BIN-04 | BR-C6 | 0.19526 | 1902 | Branched C6 Alkanes | household | CARB3019 | 2.8488e-06 | BRANCHED C6 ALKANES
44004 | 3019 | CONS PRD- MULTI-PURPOSE SOLVENT AND PAINT THINNER (2010 UPDATE) | 1.459e-05 | architecural coatings/consumer products bin 4 | CA-BIN-04 | BR-C7 | 0.093504 | 1932 | Branched C7 Alkanes | household | CARB3019 | 1.3642e-06 | BRANCHED C7 ALKANES
44004 | 3019 | CONS PRD- MULTI-PURPOSE SOLVENT AND PAINT THINNER (2010 UPDATE) | 1.459e-05 | architecural coatings/consumer products bin 4 | CA-BIN-04 | BR-C5 | 0.027907 | 1871 | C5 branched alkanes | household | CARB3019 | 4.0716e-07 | C5 BRANCHED ALKANES
44004 | 3019 | CONS PRD- MULTI-PURPOSE SOLVENT AND PAINT THINNER (2010 UPDATE) | 1.459e-05 | architecural coatings/consumer products bin 4 | CA-BIN-04 | CYC-C6 | 0.19317 | 1896 | C6 Cycloalkanes | household | CARB3019 | 2.8183e-06 | C6 CYCLOALKANES
44004 | 3019 | CONS PRD- MULTI-PURPOSE SOLVENT AND PAINT THINNER (2010 UPDATE) | 1.459e-05 | architecural coatings/consumer products bin 4 | CA-BIN-04 | CYC-C7 | 0.027847 | 1928 | C7 cycloalkanes | household | CARB3019 | 4.0628e-07 | C7 CYCLOALKANES
44004 | 3019 | CONS PRD- MULTI-PURPOSE SOLVENT AND PAINT THINNER (2010 UPDATE) | 1.459e-05 | architecural coatings/consumer products bin 4 | CA-BIN-04 | C287-92-3 | 0.095656 | 266 | cyclopentane | household | CARB3019 | 1.3956e-06 | CYCLOPENTANE
44004 | 3019 | CONS PRD- MULTI-PURPOSE SOLVENT AND PAINT THINNER (2010 UPDATE) | 1.459e-05 | architecural coatings/consumer products bin 4 | CA-BIN-04 | C142-82-5 | 0.027846 | 522 | n-heptane | household | CARB3019 | 4.0628e-07 | N-HEPTANE
44004 | 3019 | CONS PRD- MULTI-PURPOSE SOLVENT AND PAINT THINNER (2010 UPDATE) | 1.459e-05 | architecural coatings/consumer products bin 4 | CA-BIN-04 | C110-54-3 | 0.19317 | 357 | n-hexane | household | CARB3019 | 2.8183e-06 | N-HEXANE
44004 | 3019 | CONS PRD- MULTI-PURPOSE SOLVENT AND PAINT THINNER (2010 UPDATE) | 1.459e-05 | architecural coatings/consumer products bin 4 | CA-BIN-04 | C109-66-0 | 0.095655 | 267 | n-pentane | household | CARB3019 | 1.3956e-06 | N-PENTANE
44004 | 3019 | CONS PRD- MULTI-PURPOSE SOLVENT AND PAINT THINNER (2010 UPDATE) | 1.459e-05 | architecural coatings/consumer products bin 4 | CA-BIN-04 | C108-88-3 | 0.02519 | 527 | toluene | household | CARB3019 | 3.6752e-07 | TOLUENE
44006 | 3019 | CONS PRD- MULTI-PURPOSE SOLVENT AND PAINT THINNER (2010 UPDATE) | 0.099908 | architecural coatings/consumer products bin 6 | CA-BIN-06 | BR-C10 | 0.052796 | 2106 | Branched C10 Alkanes | household | CARB3019 | 0.0052748 | BRANCHED C10 ALKANES
44006 | 3019 | CONS PRD- MULTI-PURPOSE SOLVENT AND PAINT THINNER (2010 UPDATE) | 0.099908 | architecural coatings/consumer products bin 6 | CA-BIN-06 | BR-C8 | 0.10322 | 1978 | Branched C8 Alkanes | household | CARB3019 | 0.010312 | BRANCHED C8 ALKANES
44006 | 3019 | CONS PRD- MULTI-PURPOSE SOLVENT AND PAINT THINNER (2010 UPDATE) | 0.099908 | architecural coatings/consumer products bin 6 | CA-BIN-06 | BR-C9 | 0.17733 | 2037 | Branched C9 Alkanes | household | CARB3019 | 0.017716 | BRANCHED C9 ALKANES
44006 | 3019 | CONS PRD- MULTI-PURPOSE SOLVENT AND PAINT THINNER (2010 UPDATE) | 0.099908 | architecural coatings/consumer products bin 6 | CA-BIN-06 | CYC-C10 | 0.0070413 | 2096 | C10 Cycloalkanes | household | CARB3019 | 0.00070348 | C10 CYCLOALKANES
44006 | 3019 | CONS PRD- MULTI-PURPOSE SOLVENT AND PAINT THINNER (2010 UPDATE) | 0.099908 | architecural coatings/consumer products bin 6 | CA-BIN-06 | CYC-C7 | 0.031692 | 1928 | C7 cycloalkanes | household | CARB3019 | 0.0031663 | C7 CYCLOALKANES
44006 | 3019 | CONS PRD- MULTI-PURPOSE SOLVENT AND PAINT THINNER (2010 UPDATE) | 0.099908 | architecural coatings/consumer products bin 6 | CA-BIN-06 | CYC-C8 | 0.16663 | 2001 | C8 cycloalkanes | household | CARB3019 | 0.016647 | C8 CYCLOALKANES
44006 | 3019 | CONS PRD- MULTI-PURPOSE SOLVENT AND PAINT THINNER (2010 UPDATE) | 0.099908 | architecural coatings/consumer products bin 6 | CA-BIN-06 | CYC-C9 | 0.12797 | 2056 | C9 cycloalkanes | household | CARB3019 | 0.012785 | C9 CYCLOALKANES
44006 | 3019 | CONS PRD- MULTI-PURPOSE SOLVENT AND PAINT THINNER (2010 UPDATE) | 0.099908 | architecural coatings/consumer products bin 6 | CA-BIN-06 | C124-18-5 | 0.0070422 | 1041 | n-decane | household | CARB3019 | 0.00070357 | N-DECANE
44006 | 3019 | CONS PRD- MULTI-PURPOSE SOLVENT AND PAINT THINNER (2010 UPDATE) | 0.099908 | architecural coatings/consumer products bin 6 | CA-BIN-06 | C142-82-5 | 0.031693 | 522 | n-heptane | household | CARB3019 | 0.0031663 | N-HEPTANE
44006 | 3019 | CONS PRD- MULTI-PURPOSE SOLVENT AND PAINT THINNER (2010 UPDATE) | 0.099908 | architecural coatings/consumer products bin 6 | CA-BIN-06 | C111-84-2 | 0.12797 | 861 | n-nonane | household | CARB3019 | 0.012785 | N-NONANE
44006 | 3019 | CONS PRD- MULTI-PURPOSE SOLVENT AND PAINT THINNER (2010 UPDATE) | 0.099908 | architecural coatings/consumer products bin 6 | CA-BIN-06 | C111-65-9 | 0.16662 | 674 | n-octane | household | CARB3019 | 0.016647 | N-OCTANE
44009 | 3019 | CONS PRD- MULTI-PURPOSE SOLVENT AND PAINT THINNER (2010 UPDATE) | 0.076585 | architecural coatings/consumer products bin 9 | CA-BIN-09 | C526-73-8 | 0.0013947 | 891 | 1,2,3-trimethylbenzene | household | CARB3019 | 0.00010681 | 1,2,3-TRIMETHYLBENZENE
44009 | 3019 | CONS PRD- MULTI-PURPOSE SOLVENT AND PAINT THINNER (2010 UPDATE) | 0.076585 | architecural coatings/consumer products bin 9 | CA-BIN-09 | C95-63-6 | 0.0025257 | 892 | 1,2,4-trimethylbenzene | household | CARB3019 | 0.00019343 | 1,2,4-TRIMETHYLBENZENE
44009 | 3019 | CONS PRD- MULTI-PURPOSE SOLVENT AND PAINT THINNER (2010 UPDATE) | 0.076585 | architecural coatings/consumer products bin 9 | CA-BIN-09 | C108-67-8 | 0.00088443 | 893 | 1,3,5-trimethylbenzene | household | CARB3019 | 6.7734e-05 | 1,3,5-TRIMETHYLBENZENE
44009 | 3019 | CONS PRD- MULTI-PURPOSE SOLVENT AND PAINT THINNER (2010 UPDATE) | 0.076585 | architecural coatings/consumer products bin 9 | CA-BIN-09 | BR-C10 | 0.050155 | 2106 | Branched C10 Alkanes | household | CARB3019 | 0.0038411 | BRANCHED C10 ALKANES
44009 | 3019 | CONS PRD- MULTI-PURPOSE SOLVENT AND PAINT THINNER (2010 UPDATE) | 0.076585 | architecural coatings/consumer products bin 9 | CA-BIN-09 | BR-C8 | 0.098054 | 1978 | Branched C8 Alkanes | household | CARB3019 | 0.0075094 | BRANCHED C8 ALKANES
44009 | 3019 | CONS PRD- MULTI-PURPOSE SOLVENT AND PAINT THINNER (2010 UPDATE) | 0.076585 | architecural coatings/consumer products bin 9 | CA-BIN-09 | BR-C9 | 0.16846 | 2037 | Branched C9 Alkanes | household | CARB3019 | 0.012902 | BRANCHED C9 ALKANES
44009 | 3019 | CONS PRD- MULTI-PURPOSE SOLVENT AND PAINT THINNER (2010 UPDATE) | 0.076585 | architecural coatings/consumer products bin 9 | CA-BIN-09 | CYC-C10 | 0.0066891 | 2096 | C10 Cycloalkanes | household | CARB3019 | 0.00051229 | C10 CYCLOALKANES
44009 | 3019 | CONS PRD- MULTI-PURPOSE SOLVENT AND PAINT THINNER (2010 UPDATE) | 0.076585 | architecural coatings/consumer products bin 9 | CA-BIN-09 | CYC-C7 | 0.030109 | 1928 | C7 cycloalkanes | household | CARB3019 | 0.0023059 | C7 CYCLOALKANES
44009 | 3019 | CONS PRD- MULTI-PURPOSE SOLVENT AND PAINT THINNER (2010 UPDATE) | 0.076585 | architecural coatings/consumer products bin 9 | CA-BIN-09 | CYC-C8 | 0.15829 | 2001 | C8 cycloalkanes | household | CARB3019 | 0.012123 | C8 CYCLOALKANES
44009 | 3019 | CONS PRD- MULTI-PURPOSE SOLVENT AND PAINT THINNER (2010 UPDATE) | 0.076585 | architecural coatings/consumer products bin 9 | CA-BIN-09 | CYC-C9 | 0.12157 | 2056 | C9 cycloalkanes | household | CARB3019 | 0.0093108 | C9 CYCLOALKANES
44009 | 3019 | CONS PRD- MULTI-PURPOSE SOLVENT AND PAINT THINNER (2010 UPDATE) | 0.076585 | architecural coatings/consumer products bin 9 | CA-BIN-09 | C98-82-8 | 0.00029765 | 887 | cumene (isopropyl benzene) | household | CARB3019 | 2.2795e-05 | CUMENE (ISOPROPYL BENZENE)
44009 | 3019 | CONS PRD- MULTI-PURPOSE SOLVENT AND PAINT THINNER (2010 UPDATE) | 0.076585 | architecural coatings/consumer products bin 9 | CA-BIN-09 | C100-41-4 | 0.0027643 | 686 | ethylbenzene | household | CARB3019 | 0.0002117 | ETHYLBENZENE
44009 | 3019 | CONS PRD- MULTI-PURPOSE SOLVENT AND PAINT THINNER (2010 UPDATE) | 0.076585 | architecural coatings/consumer products bin 9 | CA-BIN-09 | C496-11-7 | 0.00042644 | 880 | indan | household | CARB3019 | 3.2659e-05 | INDAN
44009 | 3019 | CONS PRD- MULTI-PURPOSE SOLVENT AND PAINT THINNER (2010 UPDATE) | 0.076585 | architecural coatings/consumer products bin 9 | CA-BIN-09 | C620-14-4 | 0.0012586 | 888 | m-ethyltoluene | household | CARB3019 | 9.6391e-05 | M-ETHYLTOLUENE
44009 | 3019 | CONS PRD- MULTI-PURPOSE SOLVENT AND PAINT THINNER (2010 UPDATE) | 0.076585 | architecural coatings/consumer products bin 9 | CA-BIN-09 | C108-38-3 | 0.0089014 | 687 | m-xylene | household | CARB3019 | 0.00068171 | M-XYLENE
44009 | 3019 | CONS PRD- MULTI-PURPOSE SOLVENT AND PAINT THINNER (2010 UPDATE) | 0.076585 | architecural coatings/consumer products bin 9 | CA-BIN-09 | C124-18-5 | 0.0066947 | 1041 | n-decane | household | CARB3019 | 0.00051271 | N-DECANE
44009 | 3019 | CONS PRD- MULTI-PURPOSE SOLVENT AND PAINT THINNER (2010 UPDATE) | 0.076585 | architecural coatings/consumer products bin 9 | CA-BIN-09 | C142-82-5 | 0.03011 | 522 | n-heptane | household | CARB3019 | 0.002306 | N-HEPTANE
44009 | 3019 | CONS PRD- MULTI-PURPOSE SOLVENT AND PAINT THINNER (2010 UPDATE) | 0.076585 | architecural coatings/consumer products bin 9 | CA-BIN-09 | C111-84-2 | 0.12157 | 861 | n-nonane | household | CARB3019 | 0.0093107 | N-NONANE
44009 | 3019 | CONS PRD- MULTI-PURPOSE SOLVENT AND PAINT THINNER (2010 UPDATE) | 0.076585 | architecural coatings/consumer products bin 9 | CA-BIN-09 | C111-65-9 | 0.15829 | 674 | n-octane | household | CARB3019 | 0.012123 | N-OCTANE
44009 | 3019 | CONS PRD- MULTI-PURPOSE SOLVENT AND PAINT THINNER (2010 UPDATE) | 0.076585 | architecural coatings/consumer products bin 9 | CA-BIN-09 | C103-65-1 | 0.00046773 | 886 | n-propylbenzene | household | CARB3019 | 3.5821e-05 | N-PROPYLBENZENE
44009 | 3019 | CONS PRD- MULTI-PURPOSE SOLVENT AND PAINT THINNER (2010 UPDATE) | 0.076585 | architecural coatings/consumer products bin 9 | CA-BIN-09 | C611-14-3 | 0.00065482 | 889 | o-ethyltoluene | household | CARB3019 | 5.0149e-05 | O-ETHYLTOLUENE
44009 | 3019 | CONS PRD- MULTI-PURPOSE SOLVENT AND PAINT THINNER (2010 UPDATE) | 0.076585 | architecural coatings/consumer products bin 9 | CA-BIN-09 | C95-47-6 | 0.010809 | 688 | o-xylene | household | CARB3019 | 0.00082783 | O-XYLENE
44009 | 3019 | CONS PRD- MULTI-PURPOSE SOLVENT AND PAINT THINNER (2010 UPDATE) | 0.076585 | architecural coatings/consumer products bin 9 | CA-BIN-09 | C622-96-8 | 0.00065482 | 890 | p-ethyltoluene | household | CARB3019 | 5.0149e-05 | P-ETHYLTOLUENE
44009 | 3019 | CONS PRD- MULTI-PURPOSE SOLVENT AND PAINT THINNER (2010 UPDATE) | 0.076585 | architecural coatings/consumer products bin 9 | CA-BIN-09 | C106-42-3 | 0.0033653 | 689 | p-xylene | household | CARB3019 | 0.00025773 | P-XYLENE
44009 | 3019 | CONS PRD- MULTI-PURPOSE SOLVENT AND PAINT THINNER (2010 UPDATE) | 0.076585 | architecural coatings/consumer products bin 9 | CA-BIN-09 | C108-88-3 | 0.015588 | 527 | toluene | household | CARB3019 | 0.0011938 | TOLUENE
44010 | 3019 | CONS PRD- MULTI-PURPOSE SOLVENT AND PAINT THINNER (2010 UPDATE) | 0.00042493 | architecural coatings/consumer products bin 10 | CA-BIN-10 | C526-73-8 | 0.0041791 | 891 | 1,2,3-trimethylbenzene | household | CARB3019 | 1.7758e-06 | 1,2,3-TRIMETHYLBENZENE
44010 | 3019 | CONS PRD- MULTI-PURPOSE SOLVENT AND PAINT THINNER (2010 UPDATE) | 0.00042493 | architecural coatings/consumer products bin 10 | CA-BIN-10 | C95-63-6 | 0.0075704 | 892 | 1,2,4-trimethylbenzene | household | CARB3019 | 3.2169e-06 | 1,2,4-TRIMETHYLBENZENE
44010 | 3019 | CONS PRD- MULTI-PURPOSE SOLVENT AND PAINT THINNER (2010 UPDATE) | 0.00042493 | architecural coatings/consumer products bin 10 | CA-BIN-10 | C108-67-8 | 0.0026462 | 893 | 1,3,5-trimethylbenzene | household | CARB3019 | 1.1245e-06 | 1,3,5-TRIMETHYLBENZENE
44010 | 3019 | CONS PRD- MULTI-PURPOSE SOLVENT AND PAINT THINNER (2010 UPDATE) | 0.00042493 | architecural coatings/consumer products bin 10 | CA-BIN-10 | BR-C10 | 0.04487 | 2106 | Branched C10 Alkanes | household | CARB3019 | 1.9066e-05 | BRANCHED C10 ALKANES
44010 | 3019 | CONS PRD- MULTI-PURPOSE SOLVENT AND PAINT THINNER (2010 UPDATE) | 0.00042493 | architecural coatings/consumer products bin 10 | CA-BIN-10 | BR-C8 | 0.08773 | 1978 | Branched C8 Alkanes | household | CARB3019 | 3.7279e-05 | BRANCHED C8 ALKANES
44010 | 3019 | CONS PRD- MULTI-PURPOSE SOLVENT AND PAINT THINNER (2010 UPDATE) | 0.00042493 | architecural coatings/consumer products bin 10 | CA-BIN-10 | BR-C9 | 0.15073 | 2037 | Branched C9 Alkanes | household | CARB3019 | 6.4049e-05 | BRANCHED C9 ALKANES
44010 | 3019 | CONS PRD- MULTI-PURPOSE SOLVENT AND PAINT THINNER (2010 UPDATE) | 0.00042493 | architecural coatings/consumer products bin 10 | CA-BIN-10 | CYC-C10 | 0.0059865 | 2096 | C10 Cycloalkanes | household | CARB3019 | 2.5438e-06 | C10 CYCLOALKANES
44010 | 3019 | CONS PRD- MULTI-PURPOSE SOLVENT AND PAINT THINNER (2010 UPDATE) | 0.00042493 | architecural coatings/consumer products bin 10 | CA-BIN-10 | CYC-C7 | 0.026941 | 1928 | C7 cycloalkanes | household | CARB3019 | 1.1448e-05 | C7 CYCLOALKANES
44010 | 3019 | CONS PRD- MULTI-PURPOSE SOLVENT AND PAINT THINNER (2010 UPDATE) | 0.00042493 | architecural coatings/consumer products bin 10 | CA-BIN-10 | CYC-C8 | 0.14163 | 2001 | C8 cycloalkanes | household | CARB3019 | 6.0182e-05 | C8 CYCLOALKANES
44010 | 3019 | CONS PRD- MULTI-PURPOSE SOLVENT AND PAINT THINNER (2010 UPDATE) | 0.00042493 | architecural coatings/consumer products bin 10 | CA-BIN-10 | CYC-C9 | 0.10877 | 2056 | C9 cycloalkanes | household | CARB3019 | 4.6221e-05 | C9 CYCLOALKANES
44010 | 3019 | CONS PRD- MULTI-PURPOSE SOLVENT AND PAINT THINNER (2010 UPDATE) | 0.00042493 | architecural coatings/consumer products bin 10 | CA-BIN-10 | C98-82-8 | 0.0008992 | 887 | cumene (isopropyl benzene) | household | CARB3019 | 3.821e-07 | CUMENE (ISOPROPYL BENZENE)
44010 | 3019 | CONS PRD- MULTI-PURPOSE SOLVENT AND PAINT THINNER (2010 UPDATE) | 0.00042493 | architecural coatings/consumer products bin 10 | CA-BIN-10 | C100-41-4 | 0.0082906 | 686 | ethylbenzene | household | CARB3019 | 3.5229e-06 | ETHYLBENZENE
44010 | 3019 | CONS PRD- MULTI-PURPOSE SOLVENT AND PAINT THINNER (2010 UPDATE) | 0.00042493 | architecural coatings/consumer products bin 10 | CA-BIN-10 | C496-11-7 | 0.0012883 | 880 | indan | household | CARB3019 | 5.4743e-07 | INDAN
44010 | 3019 | CONS PRD- MULTI-PURPOSE SOLVENT AND PAINT THINNER (2010 UPDATE) | 0.00042493 | architecural coatings/consumer products bin 10 | CA-BIN-10 | C620-14-4 | 0.0037681 | 888 | m-ethyltoluene | household | CARB3019 | 1.6012e-06 | M-ETHYLTOLUENE
44010 | 3019 | CONS PRD- MULTI-PURPOSE SOLVENT AND PAINT THINNER (2010 UPDATE) | 0.00042493 | architecural coatings/consumer products bin 10 | CA-BIN-10 | C108-38-3 | 0.026717 | 687 | m-xylene | household | CARB3019 | 1.1353e-05 | M-XYLENE
44010 | 3019 | CONS PRD- MULTI-PURPOSE SOLVENT AND PAINT THINNER (2010 UPDATE) | 0.00042493 | architecural coatings/consumer products bin 10 | CA-BIN-10 | C124-18-5 | 0.0059914 | 1041 | n-decane | household | CARB3019 | 2.5459e-06 | N-DECANE
44010 | 3019 | CONS PRD- MULTI-PURPOSE SOLVENT AND PAINT THINNER (2010 UPDATE) | 0.00042493 | architecural coatings/consumer products bin 10 | CA-BIN-10 | C142-82-5 | 0.026937 | 522 | n-heptane | household | CARB3019 | 1.1447e-05 | N-HEPTANE
44010 | 3019 | CONS PRD- MULTI-PURPOSE SOLVENT AND PAINT THINNER (2010 UPDATE) | 0.00042493 | architecural coatings/consumer products bin 10 | CA-BIN-10 | C111-84-2 | 0.10877 | 861 | n-nonane | household | CARB3019 | 4.6221e-05 | N-NONANE
44010 | 3019 | CONS PRD- MULTI-PURPOSE SOLVENT AND PAINT THINNER (2010 UPDATE) | 0.00042493 | architecural coatings/consumer products bin 10 | CA-BIN-10 | C111-65-9 | 0.14163 | 674 | n-octane | household | CARB3019 | 6.0184e-05 | N-OCTANE
44010 | 3019 | CONS PRD- MULTI-PURPOSE SOLVENT AND PAINT THINNER (2010 UPDATE) | 0.00042493 | architecural coatings/consumer products bin 10 | CA-BIN-10 | C103-65-1 | 0.001413 | 886 | n-propylbenzene | household | CARB3019 | 6.0044e-07 | N-PROPYLBENZENE
44010 | 3019 | CONS PRD- MULTI-PURPOSE SOLVENT AND PAINT THINNER (2010 UPDATE) | 0.00042493 | architecural coatings/consumer products bin 10 | CA-BIN-10 | C611-14-3 | 0.0019611 | 889 | o-ethyltoluene | household | CARB3019 | 8.3334e-07 | O-ETHYLTOLUENE
44010 | 3019 | CONS PRD- MULTI-PURPOSE SOLVENT AND PAINT THINNER (2010 UPDATE) | 0.00042493 | architecural coatings/consumer products bin 10 | CA-BIN-10 | C95-47-6 | 0.032436 | 688 | o-xylene | household | CARB3019 | 1.3783e-05 | O-XYLENE
44010 | 3019 | CONS PRD- MULTI-PURPOSE SOLVENT AND PAINT THINNER (2010 UPDATE) | 0.00042493 | architecural coatings/consumer products bin 10 | CA-BIN-10 | C622-96-8 | 0.0019697 | 890 | p-ethyltoluene | household | CARB3019 | 8.3697e-07 | P-ETHYLTOLUENE
44010 | 3019 | CONS PRD- MULTI-PURPOSE SOLVENT AND PAINT THINNER (2010 UPDATE) | 0.00042493 | architecural coatings/consumer products bin 10 | CA-BIN-10 | C106-42-3 | 0.010098 | 689 | p-xylene | household | CARB3019 | 4.2911e-06 | P-XYLENE
44010 | 3019 | CONS PRD- MULTI-PURPOSE SOLVENT AND PAINT THINNER (2010 UPDATE) | 0.00042493 | architecural coatings/consumer products bin 10 | CA-BIN-10 | C108-88-3 | 0.046769 | 527 | toluene | household | CARB3019 | 1.9874e-05 | TOLUENE
44011 | 3019 | CONS PRD- MULTI-PURPOSE SOLVENT AND PAINT THINNER (2010 UPDATE) | 0.070343 | architecural coatings/consumer products bin 11 | CA-BIN-11 | BR-C11 | 0.062893 | 2161 | Branched C11 alkanes | household | CARB3019 | 0.0044241 | BRANCHED C11 ALKANES
44011 | 3019 | CONS PRD- MULTI-PURPOSE SOLVENT AND PAINT THINNER (2010 UPDATE) | 0.070343 | architecural coatings/consumer products bin 11 | CA-BIN-11 | BR-C12 | 0.1831 | 2199 | Branched C12 Alkanes | household | CARB3019 | 0.01288 | BRANCHED C12 ALKANES
44011 | 3019 | CONS PRD- MULTI-PURPOSE SOLVENT AND PAINT THINNER (2010 UPDATE) | 0.070343 | architecural coatings/consumer products bin 11 | CA-BIN-11 | CYC-C10 | 0.030818 | 2096 | C10 Cycloalkanes | household | CARB3019 | 0.0021678 | C10 CYCLOALKANES
44011 | 3019 | CONS PRD- MULTI-PURPOSE SOLVENT AND PAINT THINNER (2010 UPDATE) | 0.070343 | architecural coatings/consumer products bin 11 | CA-BIN-11 | CYC-C11 | 0.15228 | 2147 | C11 cycloalkanes | household | CARB3019 | 0.010712 | C11 CYCLOALKANES
44011 | 3019 | CONS PRD- MULTI-PURPOSE SOLVENT AND PAINT THINNER (2010 UPDATE) | 0.070343 | architecural coatings/consumer products bin 11 | CA-BIN-11 | CYC-C12 | 0.12842 | 2226 | C12 cycloalkanes | household | CARB3019 | 0.0090333 | C12 CYCLOALKANES
44011 | 3019 | CONS PRD- MULTI-PURPOSE SOLVENT AND PAINT THINNER (2010 UPDATE) | 0.070343 | architecural coatings/consumer products bin 11 | CA-BIN-11 | BR-C13 | 0.087336 | 2253 | C13 branched alkanes | household | CARB3019 | 0.0061434 | C13 BRANCHED ALKANES
44011 | 3019 | CONS PRD- MULTI-PURPOSE SOLVENT AND PAINT THINNER (2010 UPDATE) | 0.070343 | architecural coatings/consumer products bin 11 | CA-BIN-11 | CYC-C13 | 0.021818 | 2243 | C13 Cycloalkanes | household | CARB3019 | 0.0015347 | C13 CYCLOALKANES
44011 | 3019 | CONS PRD- MULTI-PURPOSE SOLVENT AND PAINT THINNER (2010 UPDATE) | 0.070343 | architecural coatings/consumer products bin 11 | CA-BIN-11 | C124-18-5 | 0.030818 | 1041 | n-decane | household | CARB3019 | 0.0021678 | N-DECANE
44011 | 3019 | CONS PRD- MULTI-PURPOSE SOLVENT AND PAINT THINNER (2010 UPDATE) | 0.070343 | architecural coatings/consumer products bin 11 | CA-BIN-11 | C112-40-3 | 0.12843 | 1360 | n-dodecane | household | CARB3019 | 0.0090338 | N-DODECANE
44011 | 3019 | CONS PRD- MULTI-PURPOSE SOLVENT AND PAINT THINNER (2010 UPDATE) | 0.070343 | architecural coatings/consumer products bin 11 | CA-BIN-11 | C629-50-5 | 0.021811 | 1471 | n-tridecane | household | CARB3019 | 0.0015343 | N-TRIDECANE
44011 | 3019 | CONS PRD- MULTI-PURPOSE SOLVENT AND PAINT THINNER (2010 UPDATE) | 0.070343 | architecural coatings/consumer products bin 11 | CA-BIN-11 | C1120-21-4 | 0.15228 | 1243 | n-undecane | household | CARB3019 | 0.010712 | N-UNDECANE
44012 | 3019 | CONS PRD- MULTI-PURPOSE SOLVENT AND PAINT THINNER (2010 UPDATE) | 0.015019 | architecural coatings/consumer products bin 12 | CA-BIN-12 | BR-C11 | 0.094331 | 2161 | Branched C11 alkanes | household | CARB3019 | 0.0014168 | BRANCHED C11 ALKANES
44012 | 3019 | CONS PRD- MULTI-PURPOSE SOLVENT AND PAINT THINNER (2010 UPDATE) | 0.015019 | architecural coatings/consumer products bin 12 | CA-BIN-12 | BR-C12 | 0.27467 | 2199 | Branched C12 Alkanes | household | CARB3019 | 0.0041252 | BRANCHED C12 ALKANES
44012 | 3019 | CONS PRD- MULTI-PURPOSE SOLVENT AND PAINT THINNER (2010 UPDATE) | 0.015019 | architecural coatings/consumer products bin 12 | CA-BIN-12 | BR-C13 | 0.13101 | 2253 | C13 branched alkanes | household | CARB3019 | 0.0019676 | C13 BRANCHED ALKANES
44012 | 3019 | CONS PRD- MULTI-PURPOSE SOLVENT AND PAINT THINNER (2010 UPDATE) | 0.015019 | architecural coatings/consumer products bin 12 | CA-BIN-12 | C124-18-5 | 0.046225 | 1041 | n-decane | household | CARB3019 | 0.00069425 | N-DECANE
44012 | 3019 | CONS PRD- MULTI-PURPOSE SOLVENT AND PAINT THINNER (2010 UPDATE) | 0.015019 | architecural coatings/consumer products bin 12 | CA-BIN-12 | C112-40-3 | 0.19264 | 1360 | n-dodecane | household | CARB3019 | 0.0028932 | N-DODECANE
44012 | 3019 | CONS PRD- MULTI-PURPOSE SOLVENT AND PAINT THINNER (2010 UPDATE) | 0.015019 | architecural coatings/consumer products bin 12 | CA-BIN-12 | C629-50-5 | 0.03272 | 1471 | n-tridecane | household | CARB3019 | 0.00049142 | N-TRIDECANE
44012 | 3019 | CONS PRD- MULTI-PURPOSE SOLVENT AND PAINT THINNER (2010 UPDATE) | 0.015019 | architecural coatings/consumer products bin 12 | CA-BIN-12 | C1120-21-4 | 0.22841 | 1243 | n-undecane | household | CARB3019 | 0.0034305 | N-UNDECANE
44014 | 3019 | CONS PRD- MULTI-PURPOSE SOLVENT AND PAINT THINNER (2010 UPDATE) | 0.061579 | architecural coatings/consumer products bin 14 | CA-BIN-14 | C135-98-8 | 9.5181e-06 | 1090 | (1-methylpropyl)benzene (sec-butyl benzene) | household | CARB3019 | 5.8612e-07 | (1-METHYLPROPYL)BENZENE (SEC-BUTYL BENZENE)
44014 | 3019 | CONS PRD- MULTI-PURPOSE SOLVENT AND PAINT THINNER (2010 UPDATE) | 0.061579 | architecural coatings/consumer products bin 14 | CA-BIN-14 | C527-53-7 | 0.00046639 | 1095 | 1,2,3,5-tetramethylbenzene | household | CARB3019 | 2.872e-05 | 1,2,3,5-TETRAMETHYLBENZENE
44014 | 3019 | CONS PRD- MULTI-PURPOSE SOLVENT AND PAINT THINNER (2010 UPDATE) | 0.061579 | architecural coatings/consumer products bin 14 | CA-BIN-14 | C135-01-3 | 9.5181e-05 | 1105 | 1,2-diethylbenzene (ortho) | household | CARB3019 | 5.8612e-06 | 1,2-DIETHYLBENZENE (ORTHO)
44014 | 3019 | CONS PRD- MULTI-PURPOSE SOLVENT AND PAINT THINNER (2010 UPDATE) | 0.061579 | architecural coatings/consumer products bin 14 | CA-BIN-14 | C141-93-5 | 0.00030458 | 1102 | 1,3-diethylbenzene (meta) | household | CARB3019 | 1.8756e-05 | 1,3-DIETHYLBENZENE (META)
44014 | 3019 | CONS PRD- MULTI-PURPOSE SOLVENT AND PAINT THINNER (2010 UPDATE) | 0.061579 | architecural coatings/consumer products bin 14 | CA-BIN-14 | C105-05-5 | 0.00019036 | 1108 | 1,4-diethylbenzene (para) | household | CARB3019 | 1.1722e-05 | 1,4-DIETHYLBENZENE (PARA)
44014 | 3019 | CONS PRD- MULTI-PURPOSE SOLVENT AND PAINT THINNER (2010 UPDATE) | 0.061579 | architecural coatings/consumer products bin 14 | CA-BIN-14 | C90-12-0 | 0.00022185 | 1263 | 1-methyl naphthalene | household | CARB3019 | 1.3661e-05 | 1-METHYL NAPHTHALENE
44014 | 3019 | CONS PRD- MULTI-PURPOSE SOLVENT AND PAINT THINNER (2010 UPDATE) | 0.061579 | architecural coatings/consumer products bin 14 | CA-BIN-14 | C91-57-6 | 0.00097814 | 1264 | 2-methylnaphthalene | household | CARB3019 | 6.0233e-05 | 2-METHYLNAPHTHALENE
44014 | 3019 | CONS PRD- MULTI-PURPOSE SOLVENT AND PAINT THINNER (2010 UPDATE) | 0.061579 | architecural coatings/consumer products bin 14 | CA-BIN-14 | BR-C11 | 0.059746 | 2161 | Branched C11 alkanes | household | CARB3019 | 0.0036791 | BRANCHED C11 ALKANES
44014 | 3019 | CONS PRD- MULTI-PURPOSE SOLVENT AND PAINT THINNER (2010 UPDATE) | 0.061579 | architecural coatings/consumer products bin 14 | CA-BIN-14 | BR-C12 | 0.17395 | 2199 | Branched C12 Alkanes | household | CARB3019 | 0.010712 | BRANCHED C12 ALKANES
44014 | 3019 | CONS PRD- MULTI-PURPOSE SOLVENT AND PAINT THINNER (2010 UPDATE) | 0.061579 | architecural coatings/consumer products bin 14 | CA-BIN-14 | CYC-C10 | 0.029274 | 2096 | C10 Cycloalkanes | household | CARB3019 | 0.0018027 | C10 CYCLOALKANES
44014 | 3019 | CONS PRD- MULTI-PURPOSE SOLVENT AND PAINT THINNER (2010 UPDATE) | 0.061579 | architecural coatings/consumer products bin 14 | CA-BIN-14 | S2-45248 | 0.0015705 | 2129 | c10 dialkyl benzenes | household | CARB3019 | 9.671e-05 | C10 DIALKYL BENZENES
44014 | 3019 | CONS PRD- MULTI-PURPOSE SOLVENT AND PAINT THINNER (2010 UPDATE) | 0.061579 | architecural coatings/consumer products bin 14 | CA-BIN-14 | C10-BEN1 | 0.00021892 | 2120 | C10 Monosubstituted Benzenes | household | CARB3019 | 1.3481e-05 | C10 MONOSUBSTITUTED BENZENES
44014 | 3019 | CONS PRD- MULTI-PURPOSE SOLVENT AND PAINT THINNER (2010 UPDATE) | 0.061579 | architecural coatings/consumer products bin 14 | CA-BIN-14 | C10-BEN3 | 0.00237 | 2141 | C10 trialkylbenzenes | household | CARB3019 | 0.00014594 | C10 TRIALKYLBENZENES
44014 | 3019 | CONS PRD- MULTI-PURPOSE SOLVENT AND PAINT THINNER (2010 UPDATE) | 0.061579 | architecural coatings/consumer products bin 14 | CA-BIN-14 | CYC-C11 | 0.14467 | 2147 | C11 cycloalkanes | household | CARB3019 | 0.0089088 | C11 CYCLOALKANES
44014 | 3019 | CONS PRD- MULTI-PURPOSE SOLVENT AND PAINT THINNER (2010 UPDATE) | 0.061579 | architecural coatings/consumer products bin 14 | CA-BIN-14 | S2-45245 | 0.0015979 | 2179 | c11 dialkyl benzenes | household | CARB3019 | 9.8401e-05 | C11 DIALKYL BENZENES
44014 | 3019 | CONS PRD- MULTI-PURPOSE SOLVENT AND PAINT THINNER (2010 UPDATE) | 0.061579 | architecural coatings/consumer products bin 14 | CA-BIN-14 | C11-BEN1 | 0.00054667 | 2145 | C11 Monosubstituted Benzenes | household | CARB3019 | 3.3663e-05 | C11 MONOSUBSTITUTED BENZENES
44014 | 3019 | CONS PRD- MULTI-PURPOSE SOLVENT AND PAINT THINNER (2010 UPDATE) | 0.061579 | architecural coatings/consumer products bin 14 | CA-BIN-14 | C11-TET | 0.0021051 | 2176 | C11 Tetralin or Indane | household | CARB3019 | 0.00012963 | C11 TETRALIN OR INDANE
44014 | 3019 | CONS PRD- MULTI-PURPOSE SOLVENT AND PAINT THINNER (2010 UPDATE) | 0.061579 | architecural coatings/consumer products bin 14 | CA-BIN-14 | C11-BEN4 | 0.0052459 | 2168 | C11 Tetrasubstituted Benzenes | household | CARB3019 | 0.00032304 | C11 TETRASUBSTITUTED BENZENES
44014 | 3019 | CONS PRD- MULTI-PURPOSE SOLVENT AND PAINT THINNER (2010 UPDATE) | 0.061579 | architecural coatings/consumer products bin 14 | CA-BIN-14 | S2-45246 | 0.010429 | 2180 | c11 trialkyl benzenes | household | CARB3019 | 0.00064219 | C11 TRIALKYL BENZENES
44014 | 3019 | CONS PRD- MULTI-PURPOSE SOLVENT AND PAINT THINNER (2010 UPDATE) | 0.061579 | architecural coatings/consumer products bin 14 | CA-BIN-14 | CYC-C12 | 0.122 | 2226 | C12 cycloalkanes | household | CARB3019 | 0.0075128 | C12 CYCLOALKANES
44014 | 3019 | CONS PRD- MULTI-PURPOSE SOLVENT AND PAINT THINNER (2010 UPDATE) | 0.061579 | architecural coatings/consumer products bin 14 | CA-BIN-14 | S0-45247 | 0.0010932 | 2220 | c12 dialkyl benzenes | household | CARB3019 | 6.7319e-05 | C12 DIALKYL BENZENES
44014 | 3019 | CONS PRD- MULTI-PURPOSE SOLVENT AND PAINT THINNER (2010 UPDATE) | 0.061579 | architecural coatings/consumer products bin 14 | CA-BIN-14 | C12-BEN1 | 0.00036824 | 2221 | C12 Monosubstituted Benzenes | household | CARB3019 | 2.2676e-05 | C12 MONOSUBSTITUTED BENZENES
44014 | 3019 | CONS PRD- MULTI-PURPOSE SOLVENT AND PAINT THINNER (2010 UPDATE) | 0.061579 | architecural coatings/consumer products bin 14 | CA-BIN-14 | C12-NAPH | 0.005495 | 2186 | C12 naphthalenes | household | CARB3019 | 0.00033838 | C12 NAPHTHALENES
44014 | 3019 | CONS PRD- MULTI-PURPOSE SOLVENT AND PAINT THINNER (2010 UPDATE) | 0.061579 | architecural coatings/consumer products bin 14 | CA-BIN-14 | C12-BEN3 | 0.011346 | 2212 | C12 Trisubstituted Benzenes | household | CARB3019 | 0.00069871 | C12 TRISUBSTITUTED BENZENES
44014 | 3019 | CONS PRD- MULTI-PURPOSE SOLVENT AND PAINT THINNER (2010 UPDATE) | 0.061579 | architecural coatings/consumer products bin 14 | CA-BIN-14 | BR-C13 | 0.082968 | 2253 | C13 branched alkanes | household | CARB3019 | 0.0051091 | C13 BRANCHED ALKANES
44014 | 3019 | CONS PRD- MULTI-PURPOSE SOLVENT AND PAINT THINNER (2010 UPDATE) | 0.061579 | architecural coatings/consumer products bin 14 | CA-BIN-14 | CYC-C13 | 0.020716 | 2243 | C13 Cycloalkanes | household | CARB3019 | 0.0012757 | C13 CYCLOALKANES
44014 | 3019 | CONS PRD- MULTI-PURPOSE SOLVENT AND PAINT THINNER (2010 UPDATE) | 0.061579 | architecural coatings/consumer products bin 14 | CA-BIN-14 | C13-BEN2 | 0.00012502 | 2391 | C13 Disubstituted Benzenes | household | CARB3019 | 7.6988e-06 | C13 DISUBSTITUTED BENZENES
44014 | 3019 | CONS PRD- MULTI-PURPOSE SOLVENT AND PAINT THINNER (2010 UPDATE) | 0.061579 | architecural coatings/consumer products bin 14 | CA-BIN-14 | C13-BEN1 | 5.0009e-05 | 2390 | C13 Monosubstituted Benzenes | household | CARB3019 | 3.0795e-06 | C13 MONOSUBSTITUTED BENZENES
44014 | 3019 | CONS PRD- MULTI-PURPOSE SOLVENT AND PAINT THINNER (2010 UPDATE) | 0.061579 | architecural coatings/consumer products bin 14 | CA-BIN-14 | C13-NAPH | 0.0015212 | 2234 | C13 naphthalenes | household | CARB3019 | 9.3677e-05 | C13 NAPHTHALENES
44014 | 3019 | CONS PRD- MULTI-PURPOSE SOLVENT AND PAINT THINNER (2010 UPDATE) | 0.061579 | architecural coatings/consumer products bin 14 | CA-BIN-14 | C13-BEN3 | 0.0013502 | 2392 | C13 Trisubstituted Benzenes | household | CARB3019 | 8.3147e-05 | C13 TRISUBSTITUTED BENZENES
44014 | 3019 | CONS PRD- MULTI-PURPOSE SOLVENT AND PAINT THINNER (2010 UPDATE) | 0.061579 | architecural coatings/consumer products bin 14 | CA-BIN-14 | C27133-93-3 | 0.00048751 | 2130 | methylindans | household | CARB3019 | 3.002e-05 | METHYLINDANS
44014 | 3019 | CONS PRD- MULTI-PURPOSE SOLVENT AND PAINT THINNER (2010 UPDATE) | 0.061579 | architecural coatings/consumer products bin 14 | CA-BIN-14 | C104-51-8 | 0.00018084 | 1091 | n-butylbenzene | household | CARB3019 | 1.1136e-05 | N-BUTYLBENZENE
44014 | 3019 | CONS PRD- MULTI-PURPOSE SOLVENT AND PAINT THINNER (2010 UPDATE) | 0.061579 | architecural coatings/consumer products bin 14 | CA-BIN-14 | C124-18-5 | 0.029281 | 1041 | n-decane | household | CARB3019 | 0.0018031 | N-DECANE
44014 | 3019 | CONS PRD- MULTI-PURPOSE SOLVENT AND PAINT THINNER (2010 UPDATE) | 0.061579 | architecural coatings/consumer products bin 14 | CA-BIN-14 | C112-40-3 | 0.122 | 1360 | n-dodecane | household | CARB3019 | 0.0075128 | N-DODECANE
44014 | 3019 | CONS PRD- MULTI-PURPOSE SOLVENT AND PAINT THINNER (2010 UPDATE) | 0.061579 | architecural coatings/consumer products bin 14 | CA-BIN-14 | C629-50-5 | 0.020722 | 1471 | n-tridecane | household | CARB3019 | 0.0012761 | N-TRIDECANE
44014 | 3019 | CONS PRD- MULTI-PURPOSE SOLVENT AND PAINT THINNER (2010 UPDATE) | 0.061579 | architecural coatings/consumer products bin 14 | CA-BIN-14 | C1120-21-4 | 0.14467 | 1243 | n-undecane | household | CARB3019 | 0.0089084 | N-UNDECANE
44014 | 3019 | CONS PRD- MULTI-PURPOSE SOLVENT AND PAINT THINNER (2010 UPDATE) | 0.061579 | architecural coatings/consumer products bin 14 | CA-BIN-14 | C91-20-3 | 0.00018179 | 1070 | napthalene | household | CARB3019 | 1.1194e-05 | NAPTHALENE
44014 | 3019 | CONS PRD- MULTI-PURPOSE SOLVENT AND PAINT THINNER (2010 UPDATE) | 0.061579 | architecural coatings/consumer products bin 14 | CA-BIN-14 | C700-12-9 | 0.00083051 | 1302 | pentamethylbenzene | household | CARB3019 | 5.1142e-05 | PENTAMETHYLBENZENE
44014 | 3019 | CONS PRD- MULTI-PURPOSE SOLVENT AND PAINT THINNER (2010 UPDATE) | 0.061579 | architecural coatings/consumer products bin 14 | CA-BIN-14 | C119-64-2 | 1.875e-05 | 1075 | tetralin | household | CARB3019 | 1.1546e-06 | TETRALIN
44014 | 3019 | CONS PRD- MULTI-PURPOSE SOLVENT AND PAINT THINNER (2010 UPDATE) | 0.061579 | architecural coatings/consumer products bin 14 | CA-BIN-14 | C25619-60-7 | 0.00059964 | 2134 | tetramethylbenzenes | household | CARB3019 | 3.6926e-05 | TETRAMETHYLBENZENES
44015 | 3019 | CONS PRD- MULTI-PURPOSE SOLVENT AND PAINT THINNER (2010 UPDATE) | 0.23896 | architecural coatings/consumer products bin 15 | CA-BIN-15 | C135-98-8 | 3.8283e-05 | 1090 | (1-methylpropyl)benzene (sec-butyl benzene) | household | CARB3019 | 9.1481e-06 | (1-METHYLPROPYL)BENZENE (SEC-BUTYL BENZENE)
44015 | 3019 | CONS PRD- MULTI-PURPOSE SOLVENT AND PAINT THINNER (2010 UPDATE) | 0.23896 | architecural coatings/consumer products bin 15 | CA-BIN-15 | C527-53-7 | 0.0013877 | 1095 | 1,2,3,5-tetramethylbenzene | household | CARB3019 | 0.00033162 | 1,2,3,5-TETRAMETHYLBENZENE
44015 | 3019 | CONS PRD- MULTI-PURPOSE SOLVENT AND PAINT THINNER (2010 UPDATE) | 0.23896 | architecural coatings/consumer products bin 15 | CA-BIN-15 | C135-01-3 | 0.00027755 | 1105 | 1,2-diethylbenzene (ortho) | household | CARB3019 | 6.6323e-05 | 1,2-DIETHYLBENZENE (ORTHO)
44015 | 3019 | CONS PRD- MULTI-PURPOSE SOLVENT AND PAINT THINNER (2010 UPDATE) | 0.23896 | architecural coatings/consumer products bin 15 | CA-BIN-15 | C141-93-5 | 0.00091878 | 1102 | 1,3-diethylbenzene (meta) | household | CARB3019 | 0.00021955 | 1,3-DIETHYLBENZENE (META)
44015 | 3019 | CONS PRD- MULTI-PURPOSE SOLVENT AND PAINT THINNER (2010 UPDATE) | 0.23896 | architecural coatings/consumer products bin 15 | CA-BIN-15 | C105-05-5 | 0.0005551 | 1108 | 1,4-diethylbenzene (para) | household | CARB3019 | 0.00013265 | 1,4-DIETHYLBENZENE (PARA)
44015 | 3019 | CONS PRD- MULTI-PURPOSE SOLVENT AND PAINT THINNER (2010 UPDATE) | 0.23896 | architecural coatings/consumer products bin 15 | CA-BIN-15 | C90-12-0 | 0.00067935 | 1263 | 1-methyl naphthalene | household | CARB3019 | 0.00016234 | 1-METHYL NAPHTHALENE
44015 | 3019 | CONS PRD- MULTI-PURPOSE SOLVENT AND PAINT THINNER (2010 UPDATE) | 0.23896 | architecural coatings/consumer products bin 15 | CA-BIN-15 | C91-57-6 | 0.0029405 | 1264 | 2-methylnaphthalene | household | CARB3019 | 0.00070266 | 2-METHYLNAPHTHALENE
44015 | 3019 | CONS PRD- MULTI-PURPOSE SOLVENT AND PAINT THINNER (2010 UPDATE) | 0.23896 | architecural coatings/consumer products bin 15 | CA-BIN-15 | BR-C11 | 0.053455 | 2161 | Branched C11 alkanes | household | CARB3019 | 0.012774 | BRANCHED C11 ALKANES
44015 | 3019 | CONS PRD- MULTI-PURPOSE SOLVENT AND PAINT THINNER (2010 UPDATE) | 0.23896 | architecural coatings/consumer products bin 15 | CA-BIN-15 | BR-C12 | 0.15564 | 2199 | Branched C12 Alkanes | household | CARB3019 | 0.037192 | BRANCHED C12 ALKANES
44015 | 3019 | CONS PRD- MULTI-PURPOSE SOLVENT AND PAINT THINNER (2010 UPDATE) | 0.23896 | architecural coatings/consumer products bin 15 | CA-BIN-15 | CYC-C10 | 0.026195 | 2096 | C10 Cycloalkanes | household | CARB3019 | 0.0062596 | C10 CYCLOALKANES
44015 | 3019 | CONS PRD- MULTI-PURPOSE SOLVENT AND PAINT THINNER (2010 UPDATE) | 0.23896 | architecural coatings/consumer products bin 15 | CA-BIN-15 | S2-45248 | 0.0046992 | 2129 | c10 dialkyl benzenes | household | CARB3019 | 0.0011229 | C10 DIALKYL BENZENES
44015 | 3019 | CONS PRD- MULTI-PURPOSE SOLVENT AND PAINT THINNER (2010 UPDATE) | 0.23896 | architecural coatings/consumer products bin 15 | CA-BIN-15 | C10-BEN1 | 9.5707e-06 | 2120 | C10 Monosubstituted Benzenes | household | CARB3019 | 2.287e-06 | C10 MONOSUBSTITUTED BENZENES
44015 | 3019 | CONS PRD- MULTI-PURPOSE SOLVENT AND PAINT THINNER (2010 UPDATE) | 0.23896 | architecural coatings/consumer products bin 15 | CA-BIN-15 | C10-BEN1 | 0.00066995 | 2120 | C10 Monosubstituted Benzenes | household | CARB3019 | 0.00016009 | C10 MONOSUBSTITUTED BENZENES
44015 | 3019 | CONS PRD- MULTI-PURPOSE SOLVENT AND PAINT THINNER (2010 UPDATE) | 0.23896 | architecural coatings/consumer products bin 15 | CA-BIN-15 | C10-BEN3 | 0.0071014 | 2141 | C10 trialkylbenzenes | household | CARB3019 | 0.001697 | C10 TRIALKYLBENZENES
44015 | 3019 | CONS PRD- MULTI-PURPOSE SOLVENT AND PAINT THINNER (2010 UPDATE) | 0.23896 | architecural coatings/consumer products bin 15 | CA-BIN-15 | CYC-C11 | 0.12944 | 2147 | C11 cycloalkanes | household | CARB3019 | 0.030931 | C11 CYCLOALKANES
44015 | 3019 | CONS PRD- MULTI-PURPOSE SOLVENT AND PAINT THINNER (2010 UPDATE) | 0.23896 | architecural coatings/consumer products bin 15 | CA-BIN-15 | S2-45245 | 0.004778 | 2179 | c11 dialkyl benzenes | household | CARB3019 | 0.0011418 | C11 DIALKYL BENZENES
44015 | 3019 | CONS PRD- MULTI-PURPOSE SOLVENT AND PAINT THINNER (2010 UPDATE) | 0.23896 | architecural coatings/consumer products bin 15 | CA-BIN-15 | C11-BEN1 | 0.0016279 | 2145 | C11 Monosubstituted Benzenes | household | CARB3019 | 0.00038901 | C11 MONOSUBSTITUTED BENZENES
44015 | 3019 | CONS PRD- MULTI-PURPOSE SOLVENT AND PAINT THINNER (2010 UPDATE) | 0.23896 | architecural coatings/consumer products bin 15 | CA-BIN-15 | C11-TET | 0.0063292 | 2176 | C11 Tetralin or Indane | household | CARB3019 | 0.0015124 | C11 TETRALIN OR INDANE
44015 | 3019 | CONS PRD- MULTI-PURPOSE SOLVENT AND PAINT THINNER (2010 UPDATE) | 0.23896 | architecural coatings/consumer products bin 15 | CA-BIN-15 | C11-BEN4 | 0.015729 | 2168 | C11 Tetrasubstituted Benzenes | household | CARB3019 | 0.0037587 | C11 TETRASUBSTITUTED BENZENES
44015 | 3019 | CONS PRD- MULTI-PURPOSE SOLVENT AND PAINT THINNER (2010 UPDATE) | 0.23896 | architecural coatings/consumer products bin 15 | CA-BIN-15 | S2-45246 | 0.031269 | 2180 | c11 trialkyl benzenes | household | CARB3019 | 0.007472 | C11 TRIALKYL BENZENES
44015 | 3019 | CONS PRD- MULTI-PURPOSE SOLVENT AND PAINT THINNER (2010 UPDATE) | 0.23896 | architecural coatings/consumer products bin 15 | CA-BIN-15 | CYC-C12 | 0.10916 | 2226 | C12 cycloalkanes | household | CARB3019 | 0.026085 | C12 CYCLOALKANES
44015 | 3019 | CONS PRD- MULTI-PURPOSE SOLVENT AND PAINT THINNER (2010 UPDATE) | 0.23896 | architecural coatings/consumer products bin 15 | CA-BIN-15 | S0-45247 | 0.0032862 | 2220 | c12 dialkyl benzenes | household | CARB3019 | 0.00078527 | C12 DIALKYL BENZENES
44015 | 3019 | CONS PRD- MULTI-PURPOSE SOLVENT AND PAINT THINNER (2010 UPDATE) | 0.23896 | architecural coatings/consumer products bin 15 | CA-BIN-15 | C12-BEN1 | 0.0011224 | 2221 | C12 Monosubstituted Benzenes | household | CARB3019 | 0.00026821 | C12 MONOSUBSTITUTED BENZENES
44015 | 3019 | CONS PRD- MULTI-PURPOSE SOLVENT AND PAINT THINNER (2010 UPDATE) | 0.23896 | architecural coatings/consumer products bin 15 | CA-BIN-15 | C12-NAPH | 0.016476 | 2186 | C12 naphthalenes | household | CARB3019 | 0.0039371 | C12 NAPHTHALENES
44015 | 3019 | CONS PRD- MULTI-PURPOSE SOLVENT AND PAINT THINNER (2010 UPDATE) | 0.23896 | architecural coatings/consumer products bin 15 | CA-BIN-15 | C12-BEN3 | 0.034054 | 2212 | C12 Trisubstituted Benzenes | household | CARB3019 | 0.0081375 | C12 TRISUBSTITUTED BENZENES
44015 | 3019 | CONS PRD- MULTI-PURPOSE SOLVENT AND PAINT THINNER (2010 UPDATE) | 0.23896 | architecural coatings/consumer products bin 15 | CA-BIN-15 | BR-C13 | 0.074237 | 2253 | C13 branched alkanes | household | CARB3019 | 0.01774 | C13 BRANCHED ALKANES
44015 | 3019 | CONS PRD- MULTI-PURPOSE SOLVENT AND PAINT THINNER (2010 UPDATE) | 0.23896 | architecural coatings/consumer products bin 15 | CA-BIN-15 | CYC-C13 | 0.018542 | 2243 | C13 Cycloalkanes | household | CARB3019 | 0.0044307 | C13 CYCLOALKANES
44015 | 3019 | CONS PRD- MULTI-PURPOSE SOLVENT AND PAINT THINNER (2010 UPDATE) | 0.23896 | architecural coatings/consumer products bin 15 | CA-BIN-15 | C13-BEN2 | 0.00038971 | 2391 | C13 Disubstituted Benzenes | household | CARB3019 | 9.3125e-05 | C13 DISUBSTITUTED BENZENES
44015 | 3019 | CONS PRD- MULTI-PURPOSE SOLVENT AND PAINT THINNER (2010 UPDATE) | 0.23896 | architecural coatings/consumer products bin 15 | CA-BIN-15 | C13-BEN1 | 0.00013828 | 2390 | C13 Monosubstituted Benzenes | household | CARB3019 | 3.3044e-05 | C13 MONOSUBSTITUTED BENZENES
44015 | 3019 | CONS PRD- MULTI-PURPOSE SOLVENT AND PAINT THINNER (2010 UPDATE) | 0.23896 | architecural coatings/consumer products bin 15 | CA-BIN-15 | C13-NAPH | 0.0045768 | 2234 | C13 naphthalenes | household | CARB3019 | 0.0010937 | C13 NAPHTHALENES
44015 | 3019 | CONS PRD- MULTI-PURPOSE SOLVENT AND PAINT THINNER (2010 UPDATE) | 0.23896 | architecural coatings/consumer products bin 15 | CA-BIN-15 | C13-BEN3 | 0.0040479 | 2392 | C13 Trisubstituted Benzenes | household | CARB3019 | 0.0009673 | C13 TRISUBSTITUTED BENZENES
44015 | 3019 | CONS PRD- MULTI-PURPOSE SOLVENT AND PAINT THINNER (2010 UPDATE) | 0.23896 | architecural coatings/consumer products bin 15 | CA-BIN-15 | C27133-93-3 | 0.0014706 | 2130 | methylindans | household | CARB3019 | 0.00035142 | METHYLINDANS
44015 | 3019 | CONS PRD- MULTI-PURPOSE SOLVENT AND PAINT THINNER (2010 UPDATE) | 0.23896 | architecural coatings/consumer products bin 15 | CA-BIN-15 | C104-51-8 | 0.00054553 | 1091 | n-butylbenzene | household | CARB3019 | 0.00013036 | N-BUTYLBENZENE
44015 | 3019 | CONS PRD- MULTI-PURPOSE SOLVENT AND PAINT THINNER (2010 UPDATE) | 0.23896 | architecural coatings/consumer products bin 15 | CA-BIN-15 | C124-18-5 | 0.026196 | 1041 | n-decane | household | CARB3019 | 0.0062598 | N-DECANE
44015 | 3019 | CONS PRD- MULTI-PURPOSE SOLVENT AND PAINT THINNER (2010 UPDATE) | 0.23896 | architecural coatings/consumer products bin 15 | CA-BIN-15 | C112-40-3 | 0.10916 | 1360 | n-dodecane | household | CARB3019 | 0.026084 | N-DODECANE
44015 | 3019 | CONS PRD- MULTI-PURPOSE SOLVENT AND PAINT THINNER (2010 UPDATE) | 0.23896 | architecural coatings/consumer products bin 15 | CA-BIN-15 | C629-50-5 | 0.018536 | 1471 | n-tridecane | household | CARB3019 | 0.0044294 | N-TRIDECANE
44015 | 3019 | CONS PRD- MULTI-PURPOSE SOLVENT AND PAINT THINNER (2010 UPDATE) | 0.23896 | architecural coatings/consumer products bin 15 | CA-BIN-15 | C1120-21-4 | 0.12944 | 1243 | n-undecane | household | CARB3019 | 0.03093 | N-UNDECANE
44015 | 3019 | CONS PRD- MULTI-PURPOSE SOLVENT AND PAINT THINNER (2010 UPDATE) | 0.23896 | architecural coatings/consumer products bin 15 | CA-BIN-15 | C91-20-3 | 0.00053923 | 1070 | napthalene | household | CARB3019 | 0.00012885 | NAPTHALENE
44015 | 3019 | CONS PRD- MULTI-PURPOSE SOLVENT AND PAINT THINNER (2010 UPDATE) | 0.23896 | architecural coatings/consumer products bin 15 | CA-BIN-15 | C700-12-9 | 0.0024947 | 1302 | pentamethylbenzene | household | CARB3019 | 0.00059614 | PENTAMETHYLBENZENE
44015 | 3019 | CONS PRD- MULTI-PURPOSE SOLVENT AND PAINT THINNER (2010 UPDATE) | 0.23896 | architecural coatings/consumer products bin 15 | CA-BIN-15 | C119-64-2 | 4.7135e-05 | 1075 | tetralin | household | CARB3019 | 1.1263e-05 | TETRALIN
44015 | 3019 | CONS PRD- MULTI-PURPOSE SOLVENT AND PAINT THINNER (2010 UPDATE) | 0.23896 | architecural coatings/consumer products bin 15 | CA-BIN-15 | C25619-60-7 | 0.0018089 | 2134 | tetramethylbenzenes | household | CARB3019 | 0.00043225 | TETRAMETHYLBENZENES
44022 | 3019 | CONS PRD- MULTI-PURPOSE SOLVENT AND PAINT THINNER (2010 UPDATE) | 4.305e-05 | architecural coatings/consumer products bin 22 | CA-BIN-22 | C135-98-8 | 0.00076336 | 1090 | (1-methylpropyl)benzene (sec-butyl benzene) | household | CARB3019 | 3.2863e-08 | (1-METHYLPROPYL)BENZENE (SEC-BUTYL BENZENE)
44022 | 3019 | CONS PRD- MULTI-PURPOSE SOLVENT AND PAINT THINNER (2010 UPDATE) | 4.305e-05 | architecural coatings/consumer products bin 22 | CA-BIN-22 | C527-53-7 | 0.02954 | 1095 | 1,2,3,5-tetramethylbenzene | household | CARB3019 | 1.2717e-06 | 1,2,3,5-TETRAMETHYLBENZENE
44022 | 3019 | CONS PRD- MULTI-PURPOSE SOLVENT AND PAINT THINNER (2010 UPDATE) | 4.305e-05 | architecural coatings/consumer products bin 22 | CA-BIN-22 | C526-73-8 | 0.093229 | 891 | 1,2,3-trimethylbenzene | household | CARB3019 | 4.0135e-06 | 1,2,3-TRIMETHYLBENZENE
44022 | 3019 | CONS PRD- MULTI-PURPOSE SOLVENT AND PAINT THINNER (2010 UPDATE) | 4.305e-05 | architecural coatings/consumer products bin 22 | CA-BIN-22 | C95-63-6 | 0.16876 | 892 | 1,2,4-trimethylbenzene | household | CARB3019 | 7.2649e-06 | 1,2,4-TRIMETHYLBENZENE
44022 | 3019 | CONS PRD- MULTI-PURPOSE SOLVENT AND PAINT THINNER (2010 UPDATE) | 4.305e-05 | architecural coatings/consumer products bin 22 | CA-BIN-22 | C135-01-3 | 0.0058458 | 1105 | 1,2-diethylbenzene (ortho) | household | CARB3019 | 2.5166e-07 | 1,2-DIETHYLBENZENE (ORTHO)
44022 | 3019 | CONS PRD- MULTI-PURPOSE SOLVENT AND PAINT THINNER (2010 UPDATE) | 4.305e-05 | architecural coatings/consumer products bin 22 | CA-BIN-22 | C108-67-8 | 0.058968 | 893 | 1,3,5-trimethylbenzene | household | CARB3019 | 2.5386e-06 | 1,3,5-TRIMETHYLBENZENE
44022 | 3019 | CONS PRD- MULTI-PURPOSE SOLVENT AND PAINT THINNER (2010 UPDATE) | 4.305e-05 | architecural coatings/consumer products bin 22 | CA-BIN-22 | C141-93-5 | 0.019486 | 1102 | 1,3-diethylbenzene (meta) | household | CARB3019 | 8.3887e-07 | 1,3-DIETHYLBENZENE (META)
44022 | 3019 | CONS PRD- MULTI-PURPOSE SOLVENT AND PAINT THINNER (2010 UPDATE) | 4.305e-05 | architecural coatings/consumer products bin 22 | CA-BIN-22 | C105-05-5 | 0.011882 | 1108 | 1,4-diethylbenzene (para) | household | CARB3019 | 5.1153e-07 | 1,4-DIETHYLBENZENE (PARA)
44022 | 3019 | CONS PRD- MULTI-PURPOSE SOLVENT AND PAINT THINNER (2010 UPDATE) | 4.305e-05 | architecural coatings/consumer products bin 22 | CA-BIN-22 | S2-45248 | 0.10006 | 2129 | c10 dialkyl benzenes | household | CARB3019 | 4.3076e-06 | C10 DIALKYL BENZENES
44022 | 3019 | CONS PRD- MULTI-PURPOSE SOLVENT AND PAINT THINNER (2010 UPDATE) | 4.305e-05 | architecural coatings/consumer products bin 22 | CA-BIN-22 | C10-BEN1 | 0.014172 | 2120 | C10 Monosubstituted Benzenes | household | CARB3019 | 6.1012e-07 | C10 MONOSUBSTITUTED BENZENES
44022 | 3019 | CONS PRD- MULTI-PURPOSE SOLVENT AND PAINT THINNER (2010 UPDATE) | 4.305e-05 | architecural coatings/consumer products bin 22 | CA-BIN-22 | C10-BEN1 | 0.00019084 | 2120 | C10 Monosubstituted Benzenes | household | CARB3019 | 8.2157e-09 | C10 MONOSUBSTITUTED BENZENES
44022 | 3019 | CONS PRD- MULTI-PURPOSE SOLVENT AND PAINT THINNER (2010 UPDATE) | 4.305e-05 | architecural coatings/consumer products bin 22 | CA-BIN-22 | C10-BEN3 | 0.15125 | 2141 | C10 trialkylbenzenes | household | CARB3019 | 6.5112e-06 | C10 TRIALKYLBENZENES
44022 | 3019 | CONS PRD- MULTI-PURPOSE SOLVENT AND PAINT THINNER (2010 UPDATE) | 4.305e-05 | architecural coatings/consumer products bin 22 | CA-BIN-22 | S2-98049 | 8.9946e-06 | 2065 | c9 alkyl benzenes | household | CARB3019 | 3.8722e-10 | C9 ALKYL BENZENES
44022 | 3019 | CONS PRD- MULTI-PURPOSE SOLVENT AND PAINT THINNER (2010 UPDATE) | 4.305e-05 | architecural coatings/consumer products bin 22 | CA-BIN-22 | C98-82-8 | 0.019986 | 887 | cumene (isopropyl benzene) | household | CARB3019 | 8.6039e-07 | CUMENE (ISOPROPYL BENZENE)
44022 | 3019 | CONS PRD- MULTI-PURPOSE SOLVENT AND PAINT THINNER (2010 UPDATE) | 4.305e-05 | architecural coatings/consumer products bin 22 | CA-BIN-22 | C496-11-7 | 0.02868 | 880 | indan | household | CARB3019 | 1.2347e-06 | INDAN
44022 | 3019 | CONS PRD- MULTI-PURPOSE SOLVENT AND PAINT THINNER (2010 UPDATE) | 4.305e-05 | architecural coatings/consumer products bin 22 | CA-BIN-22 | C620-14-4 | 0.084036 | 888 | m-ethyltoluene | household | CARB3019 | 3.6178e-06 | M-ETHYLTOLUENE
44022 | 3019 | CONS PRD- MULTI-PURPOSE SOLVENT AND PAINT THINNER (2010 UPDATE) | 4.305e-05 | architecural coatings/consumer products bin 22 | CA-BIN-22 | C27133-93-3 | 0.031362 | 2130 | methylindans | household | CARB3019 | 1.3501e-06 | METHYLINDANS
44022 | 3019 | CONS PRD- MULTI-PURPOSE SOLVENT AND PAINT THINNER (2010 UPDATE) | 4.305e-05 | architecural coatings/consumer products bin 22 | CA-BIN-22 | C104-51-8 | 0.011671 | 1091 | n-butylbenzene | household | CARB3019 | 5.0245e-07 | N-BUTYLBENZENE
44022 | 3019 | CONS PRD- MULTI-PURPOSE SOLVENT AND PAINT THINNER (2010 UPDATE) | 4.305e-05 | architecural coatings/consumer products bin 22 | CA-BIN-22 | C103-65-1 | 0.031445 | 886 | n-propylbenzene | household | CARB3019 | 1.3537e-06 | N-PROPYLBENZENE
44022 | 3019 | CONS PRD- MULTI-PURPOSE SOLVENT AND PAINT THINNER (2010 UPDATE) | 4.305e-05 | architecural coatings/consumer products bin 22 | CA-BIN-22 | C91-20-3 | 0.011452 | 1070 | napthalene | household | CARB3019 | 4.9303e-07 | NAPTHALENE
44022 | 3019 | CONS PRD- MULTI-PURPOSE SOLVENT AND PAINT THINNER (2010 UPDATE) | 4.305e-05 | architecural coatings/consumer products bin 22 | CA-BIN-22 | C611-14-3 | 0.043723 | 889 | o-ethyltoluene | household | CARB3019 | 1.8823e-06 | O-ETHYLTOLUENE
44022 | 3019 | CONS PRD- MULTI-PURPOSE SOLVENT AND PAINT THINNER (2010 UPDATE) | 4.305e-05 | architecural coatings/consumer products bin 22 | CA-BIN-22 | C622-96-8 | 0.043965 | 890 | p-ethyltoluene | household | CARB3019 | 1.8927e-06 | P-ETHYLTOLUENE
44022 | 3019 | CONS PRD- MULTI-PURPOSE SOLVENT AND PAINT THINNER (2010 UPDATE) | 4.305e-05 | architecural coatings/consumer products bin 22 | CA-BIN-22 | C119-64-2 | 0.00098934 | 1075 | tetralin | household | CARB3019 | 4.2591e-08 | TETRALIN
44022 | 3019 | CONS PRD- MULTI-PURPOSE SOLVENT AND PAINT THINNER (2010 UPDATE) | 4.305e-05 | architecural coatings/consumer products bin 22 | CA-BIN-22 | C25619-60-7 | 0.03854 | 2134 | tetramethylbenzenes | household | CARB3019 | 1.6591e-06 | TETRAMETHYLBENZENES
44220 | 3019 | CONS PRD- MULTI-PURPOSE SOLVENT AND PAINT THINNER (2010 UPDATE) | 2.9e-07 | Dimethyl Adipate | NA | NA | NA | NA | NA | household | CARB3019 | 2.9e-07 | DIMETHYL ADIPATE
44227 | 3019 | CONS PRD- MULTI-PURPOSE SOLVENT AND PAINT THINNER (2010 UPDATE) | 1.965e-05 | Ethyl Lactate | NA | NA | NA | NA | NA | household | CARB3019 | 1.965e-05 | ETHYL LACTATE
45102 | 3019 | CONS PRD- MULTI-PURPOSE SOLVENT AND PAINT THINNER (2010 UPDATE) | 0.021392 | Xylenes (mixed) | NA | NA | NA | NA | NA | household | CARB3019 | 0.021392 | XYLENES (MIXED)
45202 | 3019 | CONS PRD- MULTI-PURPOSE SOLVENT AND PAINT THINNER (2010 UPDATE) | 0.059113 | Toluene | NA | NA | NA | NA | NA | household | CARB3019 | 0.059113 | TOLUENE
45203 | 3019 | CONS PRD- MULTI-PURPOSE SOLVENT AND PAINT THINNER (2010 UPDATE) | 0.0032805 | Ethyl benzene | NA | NA | NA | NA | NA | household | CARB3019 | 0.0032805 | ETHYL BENZENE
45208 | 3019 | CONS PRD- MULTI-PURPOSE SOLVENT AND PAINT THINNER (2010 UPDATE) | 0.0056872 | 1,2,4-Trimethylbenzene | NA | NA | NA | NA | NA | household | CARB3019 | 0.0056872 | 1,2,4-TRIMETHYLBENZENE
60006 | 3019 | CONS PRD- MULTI-PURPOSE SOLVENT AND PAINT THINNER (2010 UPDATE) | 5.4e-06 | kerosene | NA | NA | NA | NA | NA | household | CARB3019 | 5.4e-06 | KEROSENE
98027 | 3019 | CONS PRD- MULTI-PURPOSE SOLVENT AND PAINT THINNER (2010 UPDATE) | 2.21e-05 | D-LIMONENE {4-ISOPROPENYL-1-METHYLCYCOHEXANE} | NA | NA | NA | NA | NA | household | CARB3019 | 2.21e-05 | D-LIMONENE {4-ISOPROPENYL-1-METHYLCYCOHEXANE}
98043 | 3019 | CONS PRD- MULTI-PURPOSE SOLVENT AND PAINT THINNER (2010 UPDATE) | 5.6e-07 | Cumene | NA | NA | NA | NA | NA | household | CARB3019 | 5.6e-07 | CUMENE
98074 | 3019 | CONS PRD- MULTI-PURPOSE SOLVENT AND PAINT THINNER (2010 UPDATE) | 0.011878 | Ethylene glycol monobutyl ether | NA | NA | NA | NA | NA | household | CARB3019 | 0.011878 | ETHYLENE GLYCOL MONOBUTYL ETHER
98123 | 3019 | CONS PRD- MULTI-PURPOSE SOLVENT AND PAINT THINNER (2010 UPDATE) | 1.5e-07 | Diethylene glycol monomethyl ether | NA | NA | NA | NA | NA | household | CARB3019 | 1.5e-07 | DIETHYLENE GLYCOL MONOMETHYL ETHER
98129 | 3019 | CONS PRD- MULTI-PURPOSE SOLVENT AND PAINT THINNER (2010 UPDATE) | 2.8e-07 | N-METHYLPYRROLIDINONE | NA | NA | NA | NA | NA | household | CARB3019 | 2.8e-07 | N-METHYLPYRROLIDINONE
98160 | 3019 | CONS PRD- MULTI-PURPOSE SOLVENT AND PAINT THINNER (2010 UPDATE) | 0.00027218 | METHYL PROPYL KETONE {2-PENTANONE} | NA | NA | NA | NA | NA | household | CARB3019 | 0.00027218 | METHYL PROPYL KETONE {2-PENTANONE}
99168 | 3019 | CONS PRD- MULTI-PURPOSE SOLVENT AND PAINT THINNER (2010 UPDATE) | 1.28e-06 | AGGREGATED VOCS < 1.0% | NA | NA | NA | NA | NA | household | CARB3019 | 1.28e-06 | AGGREGATED VOCS < 1.0%
99185 | 3019 | CONS PRD- MULTI-PURPOSE SOLVENT AND PAINT THINNER (2010 UPDATE) | 4.845e-05 | PARACHLOROBENZOTRIFLUORIDE {PCBTF} | NA | NA | NA | NA | NA | household | CARB3019 | 4.845e-05 | PARACHLOROBENZOTRIFLUORIDE {PCBTF}
99190 | 3019 | CONS PRD- MULTI-PURPOSE SOLVENT AND PAINT THINNER (2010 UPDATE) | 4.3e-07 | DIMETHYL SUCCINATE | NA | NA | NA | NA | NA | household | CARB3019 | 4.3e-07 | DIMETHYL SUCCINATE
99219 | 3019 | CONS PRD- MULTI-PURPOSE SOLVENT AND PAINT THINNER (2010 UPDATE) | 1.2e-07 | AMYL ACETATE | NA | NA | NA | NA | NA | household | CARB3019 | 1.2e-07 | AMYL ACETATE
99223 | 3019 | CONS PRD- MULTI-PURPOSE SOLVENT AND PAINT THINNER (2010 UPDATE) | 1.43e-06 | PENTANEDIOIC ACID, DIMETHYL ESTER | NA | NA | NA | NA | NA | household | CARB3019 | 1.43e-06 | PENTANEDIOIC ACID, DIMETHYL ESTER
99232 | 3019 | CONS PRD- MULTI-PURPOSE SOLVENT AND PAINT THINNER (2010 UPDATE) | 0.00021472 | Ethylene glycol monopropyl ether | NA | NA | NA | NA | NA | household | CARB3019 | 0.00021472 | ETHYLENE GLYCOL MONOPROPYL ETHER
99238 | 3019 | CONS PRD- MULTI-PURPOSE SOLVENT AND PAINT THINNER (2010 UPDATE) | 0.0050452 | TURPENTINE | NA | NA | NA | NA | NA | household | CARB3019 | 0.0050452 | TURPENTINE
43204 | 3020 | CONS PRD- DISINFECTANTS (ALL FORMS) (2010 UPDATE) | 0.023973 | PROPANE | NA | NA | NA | NA | NA | FIFRA | CARB3020 | 0.023973 | PROPANE
43212 | 3020 | CONS PRD- DISINFECTANTS (ALL FORMS) (2010 UPDATE) | 0.044032 | N-BUTANE | NA | NA | NA | NA | NA | FIFRA | CARB3020 | 0.044032 | N-BUTANE
43214 | 3020 | CONS PRD- DISINFECTANTS (ALL FORMS) (2010 UPDATE) | 0.01699 | ISOBUTANE | NA | NA | NA | NA | NA | FIFRA | CARB3020 | 0.01699 | ISOBUTANE
43301 | 3020 | CONS PRD- DISINFECTANTS (ALL FORMS) (2010 UPDATE) | 0.00030607 | Methanol | NA | NA | NA | NA | NA | FIFRA | CARB3020 | 0.00030607 | METHANOL
43302 | 3020 | CONS PRD- DISINFECTANTS (ALL FORMS) (2010 UPDATE) | 0.76482 | ETHYL ALCOHOL | NA | NA | NA | NA | NA | FIFRA | CARB3020 | 0.76482 | ETHYL ALCOHOL
43304 | 3020 | CONS PRD- DISINFECTANTS (ALL FORMS) (2010 UPDATE) | 0.10139 | Isopropyl alcohol | NA | NA | NA | NA | NA | FIFRA | CARB3020 | 0.10139 | ISOPROPYL ALCOHOL
43309 | 3020 | CONS PRD- DISINFECTANTS (ALL FORMS) (2010 UPDATE) | 0.00074049 | tert-Butyl alcohol | NA | NA | NA | NA | NA | FIFRA | CARB3020 | 0.00074049 | TERT-BUTYL ALCOHOL
43365 | 3020 | CONS PRD- DISINFECTANTS (ALL FORMS) (2010 UPDATE) | 8.947e-05 | Propylene glycol monomethyl ether | NA | NA | NA | NA | NA | FIFRA | CARB3020 | 8.947e-05 | PROPYLENE GLYCOL MONOMETHYL ETHER
43366 | 3020 | CONS PRD- DISINFECTANTS (ALL FORMS) (2010 UPDATE) | 0.00031874 | Dipropylene glycol monomethyl ether | NA | NA | NA | NA | NA | FIFRA | CARB3020 | 0.00031874 | DIPROPYLENE GLYCOL MONOMETHYL ETHER
43369 | 3020 | CONS PRD- DISINFECTANTS (ALL FORMS) (2010 UPDATE) | 0.00012305 | Propylene glycol | NA | NA | NA | NA | NA | FIFRA | CARB3020 | 0.00012305 | PROPYLENE GLYCOL
43370 | 3020 | CONS PRD- DISINFECTANTS (ALL FORMS) (2010 UPDATE) | 0.00039094 | Ethylene glycol | NA | NA | NA | NA | NA | FIFRA | CARB3020 | 0.00039094 | ETHYLENE GLYCOL
43371 | 3020 | CONS PRD- DISINFECTANTS (ALL FORMS) (2010 UPDATE) | 0.0017338 | HEXYLENE GLYCOL {2-METHYL-2,4-PENTANEDIOL} | NA | NA | NA | NA | NA | FIFRA | CARB3020 | 0.0017338 | HEXYLENE GLYCOL {2-METHYL-2,4-PENTANEDIOL}
43373 | 3020 | CONS PRD- DISINFECTANTS (ALL FORMS) (2010 UPDATE) | 1.5e-07 | Diethylene glycol | NA | NA | NA | NA | NA | FIFRA | CARB3020 | 1.5e-07 | DIETHYLENE GLYCOL
43376 | 3020 | CONS PRD- DISINFECTANTS (ALL FORMS) (2010 UPDATE) | 0.00029476 | triethylene glycol | NA | NA | NA | NA | NA | FIFRA | CARB3020 | 0.00029476 | TRIETHYLENE GLYCOL
43404 | 3020 | CONS PRD- DISINFECTANTS (ALL FORMS) (2010 UPDATE) | 9.7e-07 | ACETIC ACID | NA | NA | NA | NA | NA | FIFRA | CARB3020 | 9.7e-07 | ACETIC ACID
43514 | 3020 | CONS PRD- DISINFECTANTS (ALL FORMS) (2010 UPDATE) | 0.004267 | Glutaraldehyde | NA | NA | NA | NA | NA | FIFRA | CARB3020 | 0.004267 | GLUTARALDEHYDE
43601 | 3020 | CONS PRD- DISINFECTANTS (ALL FORMS) (2010 UPDATE) | 5e-08 | Ethylene oxide | NA | NA | NA | NA | NA | FIFRA | CARB3020 | 5e-08 | ETHYLENE OXIDE
43723 | 3020 | CONS PRD- DISINFECTANTS (ALL FORMS) (2010 UPDATE) | 0.00058322 | ETHANOLAMINE | NA | NA | NA | NA | NA | FIFRA | CARB3020 | 0.00058322 | ETHANOLAMINE
43865 | 3020 | CONS PRD- DISINFECTANTS (ALL FORMS) (2010 UPDATE) | 6.105e-05 | Sodium Mercaptobenzothiazole | NA | NA | NA | NA | NA | FIFRA | CARB3020 | 6.105e-05 | SODIUM MERCAPTOBENZOTHIAZOLE
43910 | 3020 | CONS PRD- DISINFECTANTS (ALL FORMS) (2010 UPDATE) | 9.96e-06 | 1-Ethyl-2-Hydroxybenzene | NA | NA | NA | NA | NA | FIFRA | CARB3020 | 9.96e-06 | 1-ETHYL-2-HYDROXYBENZENE
45300 | 3020 | CONS PRD- DISINFECTANTS (ALL FORMS) (2010 UPDATE) | 3.981e-05 | Phenol | NA | NA | NA | NA | NA | FIFRA | CARB3020 | 3.981e-05 | PHENOL
50178 | 3020 | CONS PRD- DISINFECTANTS (ALL FORMS) (2010 UPDATE) | 2.5e-07 | Diethyl phthalate | NA | NA | NA | NA | NA | FIFRA | CARB3020 | 2.5e-07 | DIETHYL PHTHALATE
98023 | 3020 | CONS PRD- DISINFECTANTS (ALL FORMS) (2010 UPDATE) | 4.97e-06 | p-Cresol | NA | NA | NA | NA | NA | FIFRA | CARB3020 | 4.97e-06 | P-CRESOL
98074 | 3020 | CONS PRD- DISINFECTANTS (ALL FORMS) (2010 UPDATE) | 0.0079926 | Ethylene glycol monobutyl ether | NA | NA | NA | NA | NA | FIFRA | CARB3020 | 0.0079926 | ETHYLENE GLYCOL MONOBUTYL ETHER
98097 | 3020 | CONS PRD- DISINFECTANTS (ALL FORMS) (2010 UPDATE) | 5.402e-05 | a-terpineol | NA | NA | NA | NA | NA | FIFRA | CARB3020 | 5.402e-05 | A-TERPINEOL
98110 | 3020 | CONS PRD- DISINFECTANTS (ALL FORMS) (2010 UPDATE) | 0.0018737 | Diethylene glycol monobutyl ether | NA | NA | NA | NA | NA | FIFRA | CARB3020 | 0.0018737 | DIETHYLENE GLYCOL MONOBUTYL ETHER
99134 | 3020 | CONS PRD- DISINFECTANTS (ALL FORMS) (2010 UPDATE) | 0.01835 | FRAGRANCES | NA | NA | NA | NA | NA | FIFRA | CARB3020 | 0.01835 | FRAGRANCES
99168 | 3020 | CONS PRD- DISINFECTANTS (ALL FORMS) (2010 UPDATE) | 0.00030427 | AGGREGATED VOCS < 1.0% | NA | NA | NA | NA | NA | FIFRA | CARB3020 | 0.00030427 | AGGREGATED VOCS < 1.0%
99198 | 3020 | CONS PRD- DISINFECTANTS (ALL FORMS) (2010 UPDATE) | 0.00010876 | MORPHOLINE | NA | NA | NA | NA | NA | FIFRA | CARB3020 | 0.00010876 | MORPHOLINE
99214 | 3020 | CONS PRD- DISINFECTANTS (ALL FORMS) (2010 UPDATE) | 6.492e-05 | DL-LIMONENE {DIPENTENE} | NA | NA | NA | NA | NA | FIFRA | CARB3020 | 6.492e-05 | DL-LIMONENE {DIPENTENE}
99225 | 3020 | CONS PRD- DISINFECTANTS (ALL FORMS) (2010 UPDATE) | 9.96e-06 | XYLENOL | NA | NA | NA | NA | NA | FIFRA | CARB3020 | 9.96e-06 | XYLENOL
99237 | 3020 | CONS PRD- DISINFECTANTS (ALL FORMS) (2010 UPDATE) | 0.0088955 | PINE OIL | NA | NA | NA | NA | NA | FIFRA | CARB3020 | 0.0088955 | PINE OIL
99252 | 3020 | CONS PRD- DISINFECTANTS (ALL FORMS) (2010 UPDATE) | 0.00024728 | GLYCOL ETHER DPNB {1-(2-BUTOXY-1-METHYLETHOXY)-2-PROPANOL} | NA | NA | NA | NA | NA | FIFRA | CARB3020 | 0.00024728 | GLYCOL ETHER DPNB {1-(2-BUTOXY-1-METHYLETHOXY)-2-PROPANOL}
99265 | 3020 | CONS PRD- DISINFECTANTS (ALL FORMS) (2010 UPDATE) | 0.0019316 | HYDROCARBON PROPELLANT {LPG} | NA | NA | NA | NA | NA | FIFRA | CARB3020 | 0.0019316 | HYDROCARBON PROPELLANT {LPG}
43204 | 3021 | CONS PRD- SANITIZER (2010 UPDATE) | 0.076665 | PROPANE | NA | NA | NA | NA | NA | household | CARB3021 | 0.076665 | PROPANE
43212 | 3021 | CONS PRD- SANITIZER (2010 UPDATE) | 0.123 | N-BUTANE | NA | NA | NA | NA | NA | household | CARB3021 | 0.123 | N-BUTANE
43214 | 3021 | CONS PRD- SANITIZER (2010 UPDATE) | 0.07573 | ISOBUTANE | NA | NA | NA | NA | NA | household | CARB3021 | 0.07573 | ISOBUTANE
43302 | 3021 | CONS PRD- SANITIZER (2010 UPDATE) | 0.60163 | ETHYL ALCOHOL | NA | NA | NA | NA | NA | household | CARB3021 | 0.60163 | ETHYL ALCOHOL
43304 | 3021 | CONS PRD- SANITIZER (2010 UPDATE) | 0.053453 | Isopropyl alcohol | NA | NA | NA | NA | NA | household | CARB3021 | 0.053453 | ISOPROPYL ALCOHOL
43369 | 3021 | CONS PRD- SANITIZER (2010 UPDATE) | 0.0017675 | Propylene glycol | NA | NA | NA | NA | NA | household | CARB3021 | 0.0017675 | PROPYLENE GLYCOL
43376 | 3021 | CONS PRD- SANITIZER (2010 UPDATE) | 0.054754 | triethylene glycol | NA | NA | NA | NA | NA | household | CARB3021 | 0.054754 | TRIETHYLENE GLYCOL
98074 | 3021 | CONS PRD- SANITIZER (2010 UPDATE) | 0.002577 | Ethylene glycol monobutyl ether | NA | NA | NA | NA | NA | household | CARB3021 | 0.002577 | ETHYLENE GLYCOL MONOBUTYL ETHER
99134 | 3021 | CONS PRD- SANITIZER (2010 UPDATE) | 0.0085573 | FRAGRANCES | NA | NA | NA | NA | NA | household | CARB3021 | 0.0085573 | FRAGRANCES
99168 | 3021 | CONS PRD- SANITIZER (2010 UPDATE) | 0.00086603 | AGGREGATED VOCS < 1.0% | NA | NA | NA | NA | NA | household | CARB3021 | 0.00086603 | AGGREGATED VOCS < 1.0%
99198 | 3021 | CONS PRD- SANITIZER (2010 UPDATE) | 1.314e-05 | MORPHOLINE | NA | NA | NA | NA | NA | household | CARB3021 | 1.314e-05 | MORPHOLINE
99265 | 3021 | CONS PRD- SANITIZER (2010 UPDATE) | 0.00098596 | HYDROCARBON PROPELLANT {LPG} | NA | NA | NA | NA | NA | household | CARB3021 | 0.00098596 | HYDROCARBON PROPELLANT {LPG}
43214 | 3022 | CONS PRD- NON-SELECTIVE TERRESTRIAL HERBICIDE (2010 UPDATE) | 0.0014165 | ISOBUTANE | NA | NA | NA | NA | NA | FIFRA | CARB3022 | 0.0014165 | ISOBUTANE
43304 | 3022 | CONS PRD- NON-SELECTIVE TERRESTRIAL HERBICIDE (2010 UPDATE) | 6.545e-05 | Isopropyl alcohol | NA | NA | NA | NA | NA | FIFRA | CARB3022 | 6.545e-05 | ISOPROPYL ALCOHOL
43365 | 3022 | CONS PRD- NON-SELECTIVE TERRESTRIAL HERBICIDE (2010 UPDATE) | 0.00091301 | Propylene glycol monomethyl ether | NA | NA | NA | NA | NA | FIFRA | CARB3022 | 0.00091301 | PROPYLENE GLYCOL MONOMETHYL ETHER
43369 | 3022 | CONS PRD- NON-SELECTIVE TERRESTRIAL HERBICIDE (2010 UPDATE) | 0.63788 | Propylene glycol | NA | NA | NA | NA | NA | FIFRA | CARB3022 | 0.63788 | PROPYLENE GLYCOL
43370 | 3022 | CONS PRD- NON-SELECTIVE TERRESTRIAL HERBICIDE (2010 UPDATE) | 0.00082797 | Ethylene glycol | NA | NA | NA | NA | NA | FIFRA | CARB3022 | 0.00082797 | ETHYLENE GLYCOL
43374 | 3022 | CONS PRD- NON-SELECTIVE TERRESTRIAL HERBICIDE (2010 UPDATE) | 0.05445 | Dipropylene glycol | NA | NA | NA | NA | NA | FIFRA | CARB3022 | 0.05445 | DIPROPYLENE GLYCOL
43725 | 3022 | CONS PRD- NON-SELECTIVE TERRESTRIAL HERBICIDE (2010 UPDATE) | 1.12e-06 | TRIETHANOLAMINE | NA | NA | NA | NA | NA | FIFRA | CARB3022 | 1.12e-06 | TRIETHANOLAMINE
43962 | 3022 | CONS PRD- NON-SELECTIVE TERRESTRIAL HERBICIDE (2010 UPDATE) | 0.0011071 | 2-Phenylethyl Propanoate | NA | NA | NA | NA | NA | FIFRA | CARB3022 | 0.0011071 | 2-PHENYLETHYL PROPANOATE
44011 | 3022 | CONS PRD- NON-SELECTIVE TERRESTRIAL HERBICIDE (2010 UPDATE) | 0.010629 | architecural coatings/consumer products bin 11 | CA-BIN-11 | BR-C11 | 0.062893 | 2161 | Branched C11 alkanes | FIFRA | CARB3022 | 0.00066852 | BRANCHED C11 ALKANES
44011 | 3022 | CONS PRD- NON-SELECTIVE TERRESTRIAL HERBICIDE (2010 UPDATE) | 0.010629 | architecural coatings/consumer products bin 11 | CA-BIN-11 | BR-C12 | 0.1831 | 2199 | Branched C12 Alkanes | FIFRA | CARB3022 | 0.0019462 | BRANCHED C12 ALKANES
44011 | 3022 | CONS PRD- NON-SELECTIVE TERRESTRIAL HERBICIDE (2010 UPDATE) | 0.010629 | architecural coatings/consumer products bin 11 | CA-BIN-11 | CYC-C10 | 0.030818 | 2096 | C10 Cycloalkanes | FIFRA | CARB3022 | 0.00032758 | C10 CYCLOALKANES
44011 | 3022 | CONS PRD- NON-SELECTIVE TERRESTRIAL HERBICIDE (2010 UPDATE) | 0.010629 | architecural coatings/consumer products bin 11 | CA-BIN-11 | CYC-C11 | 0.15228 | 2147 | C11 cycloalkanes | FIFRA | CARB3022 | 0.0016187 | C11 CYCLOALKANES
44011 | 3022 | CONS PRD- NON-SELECTIVE TERRESTRIAL HERBICIDE (2010 UPDATE) | 0.010629 | architecural coatings/consumer products bin 11 | CA-BIN-11 | CYC-C12 | 0.12842 | 2226 | C12 cycloalkanes | FIFRA | CARB3022 | 0.001365 | C12 CYCLOALKANES
44011 | 3022 | CONS PRD- NON-SELECTIVE TERRESTRIAL HERBICIDE (2010 UPDATE) | 0.010629 | architecural coatings/consumer products bin 11 | CA-BIN-11 | BR-C13 | 0.087336 | 2253 | C13 branched alkanes | FIFRA | CARB3022 | 0.00092833 | C13 BRANCHED ALKANES
44011 | 3022 | CONS PRD- NON-SELECTIVE TERRESTRIAL HERBICIDE (2010 UPDATE) | 0.010629 | architecural coatings/consumer products bin 11 | CA-BIN-11 | CYC-C13 | 0.021818 | 2243 | C13 Cycloalkanes | FIFRA | CARB3022 | 0.00023191 | C13 CYCLOALKANES
44011 | 3022 | CONS PRD- NON-SELECTIVE TERRESTRIAL HERBICIDE (2010 UPDATE) | 0.010629 | architecural coatings/consumer products bin 11 | CA-BIN-11 | C124-18-5 | 0.030818 | 1041 | n-decane | FIFRA | CARB3022 | 0.00032758 | N-DECANE
44011 | 3022 | CONS PRD- NON-SELECTIVE TERRESTRIAL HERBICIDE (2010 UPDATE) | 0.010629 | architecural coatings/consumer products bin 11 | CA-BIN-11 | C112-40-3 | 0.12843 | 1360 | n-dodecane | FIFRA | CARB3022 | 0.0013651 | N-DODECANE
44011 | 3022 | CONS PRD- NON-SELECTIVE TERRESTRIAL HERBICIDE (2010 UPDATE) | 0.010629 | architecural coatings/consumer products bin 11 | CA-BIN-11 | C629-50-5 | 0.021811 | 1471 | n-tridecane | FIFRA | CARB3022 | 0.00023184 | N-TRIDECANE
44011 | 3022 | CONS PRD- NON-SELECTIVE TERRESTRIAL HERBICIDE (2010 UPDATE) | 0.010629 | architecural coatings/consumer products bin 11 | CA-BIN-11 | C1120-21-4 | 0.15228 | 1243 | n-undecane | FIFRA | CARB3022 | 0.0016187 | N-UNDECANE
44014 | 3022 | CONS PRD- NON-SELECTIVE TERRESTRIAL HERBICIDE (2010 UPDATE) | 0.020511 | architecural coatings/consumer products bin 14 | CA-BIN-14 | C135-98-8 | 9.5181e-06 | 1090 | (1-methylpropyl)benzene (sec-butyl benzene) | FIFRA | CARB3022 | 1.9522e-07 | (1-METHYLPROPYL)BENZENE (SEC-BUTYL BENZENE)
44014 | 3022 | CONS PRD- NON-SELECTIVE TERRESTRIAL HERBICIDE (2010 UPDATE) | 0.020511 | architecural coatings/consumer products bin 14 | CA-BIN-14 | C527-53-7 | 0.00046639 | 1095 | 1,2,3,5-tetramethylbenzene | FIFRA | CARB3022 | 9.566e-06 | 1,2,3,5-TETRAMETHYLBENZENE
44014 | 3022 | CONS PRD- NON-SELECTIVE TERRESTRIAL HERBICIDE (2010 UPDATE) | 0.020511 | architecural coatings/consumer products bin 14 | CA-BIN-14 | C135-01-3 | 9.5181e-05 | 1105 | 1,2-diethylbenzene (ortho) | FIFRA | CARB3022 | 1.9522e-06 | 1,2-DIETHYLBENZENE (ORTHO)
44014 | 3022 | CONS PRD- NON-SELECTIVE TERRESTRIAL HERBICIDE (2010 UPDATE) | 0.020511 | architecural coatings/consumer products bin 14 | CA-BIN-14 | C141-93-5 | 0.00030458 | 1102 | 1,3-diethylbenzene (meta) | FIFRA | CARB3022 | 6.2472e-06 | 1,3-DIETHYLBENZENE (META)
44014 | 3022 | CONS PRD- NON-SELECTIVE TERRESTRIAL HERBICIDE (2010 UPDATE) | 0.020511 | architecural coatings/consumer products bin 14 | CA-BIN-14 | C105-05-5 | 0.00019036 | 1108 | 1,4-diethylbenzene (para) | FIFRA | CARB3022 | 3.9045e-06 | 1,4-DIETHYLBENZENE (PARA)
44014 | 3022 | CONS PRD- NON-SELECTIVE TERRESTRIAL HERBICIDE (2010 UPDATE) | 0.020511 | architecural coatings/consumer products bin 14 | CA-BIN-14 | C90-12-0 | 0.00022185 | 1263 | 1-methyl naphthalene | FIFRA | CARB3022 | 4.5503e-06 | 1-METHYL NAPHTHALENE
44014 | 3022 | CONS PRD- NON-SELECTIVE TERRESTRIAL HERBICIDE (2010 UPDATE) | 0.020511 | architecural coatings/consumer products bin 14 | CA-BIN-14 | C91-57-6 | 0.00097814 | 1264 | 2-methylnaphthalene | FIFRA | CARB3022 | 2.0063e-05 | 2-METHYLNAPHTHALENE
44014 | 3022 | CONS PRD- NON-SELECTIVE TERRESTRIAL HERBICIDE (2010 UPDATE) | 0.020511 | architecural coatings/consumer products bin 14 | CA-BIN-14 | BR-C11 | 0.059746 | 2161 | Branched C11 alkanes | FIFRA | CARB3022 | 0.0012254 | BRANCHED C11 ALKANES
44014 | 3022 | CONS PRD- NON-SELECTIVE TERRESTRIAL HERBICIDE (2010 UPDATE) | 0.020511 | architecural coatings/consumer products bin 14 | CA-BIN-14 | BR-C12 | 0.17395 | 2199 | Branched C12 Alkanes | FIFRA | CARB3022 | 0.003568 | BRANCHED C12 ALKANES
44014 | 3022 | CONS PRD- NON-SELECTIVE TERRESTRIAL HERBICIDE (2010 UPDATE) | 0.020511 | architecural coatings/consumer products bin 14 | CA-BIN-14 | CYC-C10 | 0.029274 | 2096 | C10 Cycloalkanes | FIFRA | CARB3022 | 0.00060043 | C10 CYCLOALKANES
44014 | 3022 | CONS PRD- NON-SELECTIVE TERRESTRIAL HERBICIDE (2010 UPDATE) | 0.020511 | architecural coatings/consumer products bin 14 | CA-BIN-14 | S2-45248 | 0.0015705 | 2129 | c10 dialkyl benzenes | FIFRA | CARB3022 | 3.2212e-05 | C10 DIALKYL BENZENES
44014 | 3022 | CONS PRD- NON-SELECTIVE TERRESTRIAL HERBICIDE (2010 UPDATE) | 0.020511 | architecural coatings/consumer products bin 14 | CA-BIN-14 | C10-BEN1 | 0.00021892 | 2120 | C10 Monosubstituted Benzenes | FIFRA | CARB3022 | 4.4902e-06 | C10 MONOSUBSTITUTED BENZENES
44014 | 3022 | CONS PRD- NON-SELECTIVE TERRESTRIAL HERBICIDE (2010 UPDATE) | 0.020511 | architecural coatings/consumer products bin 14 | CA-BIN-14 | C10-BEN3 | 0.00237 | 2141 | C10 trialkylbenzenes | FIFRA | CARB3022 | 4.8611e-05 | C10 TRIALKYLBENZENES
44014 | 3022 | CONS PRD- NON-SELECTIVE TERRESTRIAL HERBICIDE (2010 UPDATE) | 0.020511 | architecural coatings/consumer products bin 14 | CA-BIN-14 | CYC-C11 | 0.14467 | 2147 | C11 cycloalkanes | FIFRA | CARB3022 | 0.0029673 | C11 CYCLOALKANES
44014 | 3022 | CONS PRD- NON-SELECTIVE TERRESTRIAL HERBICIDE (2010 UPDATE) | 0.020511 | architecural coatings/consumer products bin 14 | CA-BIN-14 | S2-45245 | 0.0015979 | 2179 | c11 dialkyl benzenes | FIFRA | CARB3022 | 3.2775e-05 | C11 DIALKYL BENZENES
44014 | 3022 | CONS PRD- NON-SELECTIVE TERRESTRIAL HERBICIDE (2010 UPDATE) | 0.020511 | architecural coatings/consumer products bin 14 | CA-BIN-14 | C11-BEN1 | 0.00054667 | 2145 | C11 Monosubstituted Benzenes | FIFRA | CARB3022 | 1.1213e-05 | C11 MONOSUBSTITUTED BENZENES
44014 | 3022 | CONS PRD- NON-SELECTIVE TERRESTRIAL HERBICIDE (2010 UPDATE) | 0.020511 | architecural coatings/consumer products bin 14 | CA-BIN-14 | C11-TET | 0.0021051 | 2176 | C11 Tetralin or Indane | FIFRA | CARB3022 | 4.3177e-05 | C11 TETRALIN OR INDANE
44014 | 3022 | CONS PRD- NON-SELECTIVE TERRESTRIAL HERBICIDE (2010 UPDATE) | 0.020511 | architecural coatings/consumer products bin 14 | CA-BIN-14 | C11-BEN4 | 0.0052459 | 2168 | C11 Tetrasubstituted Benzenes | FIFRA | CARB3022 | 0.0001076 | C11 TETRASUBSTITUTED BENZENES
44014 | 3022 | CONS PRD- NON-SELECTIVE TERRESTRIAL HERBICIDE (2010 UPDATE) | 0.020511 | architecural coatings/consumer products bin 14 | CA-BIN-14 | S2-45246 | 0.010429 | 2180 | c11 trialkyl benzenes | FIFRA | CARB3022 | 0.0002139 | C11 TRIALKYL BENZENES
44014 | 3022 | CONS PRD- NON-SELECTIVE TERRESTRIAL HERBICIDE (2010 UPDATE) | 0.020511 | architecural coatings/consumer products bin 14 | CA-BIN-14 | CYC-C12 | 0.122 | 2226 | C12 cycloalkanes | FIFRA | CARB3022 | 0.0025024 | C12 CYCLOALKANES
44014 | 3022 | CONS PRD- NON-SELECTIVE TERRESTRIAL HERBICIDE (2010 UPDATE) | 0.020511 | architecural coatings/consumer products bin 14 | CA-BIN-14 | S0-45247 | 0.0010932 | 2220 | c12 dialkyl benzenes | FIFRA | CARB3022 | 2.2423e-05 | C12 DIALKYL BENZENES
44014 | 3022 | CONS PRD- NON-SELECTIVE TERRESTRIAL HERBICIDE (2010 UPDATE) | 0.020511 | architecural coatings/consumer products bin 14 | CA-BIN-14 | C12-BEN1 | 0.00036824 | 2221 | C12 Monosubstituted Benzenes | FIFRA | CARB3022 | 7.5529e-06 | C12 MONOSUBSTITUTED BENZENES
44014 | 3022 | CONS PRD- NON-SELECTIVE TERRESTRIAL HERBICIDE (2010 UPDATE) | 0.020511 | architecural coatings/consumer products bin 14 | CA-BIN-14 | C12-NAPH | 0.005495 | 2186 | C12 naphthalenes | FIFRA | CARB3022 | 0.00011271 | C12 NAPHTHALENES
44014 | 3022 | CONS PRD- NON-SELECTIVE TERRESTRIAL HERBICIDE (2010 UPDATE) | 0.020511 | architecural coatings/consumer products bin 14 | CA-BIN-14 | C12-BEN3 | 0.011346 | 2212 | C12 Trisubstituted Benzenes | FIFRA | CARB3022 | 0.00023272 | C12 TRISUBSTITUTED BENZENES
44014 | 3022 | CONS PRD- NON-SELECTIVE TERRESTRIAL HERBICIDE (2010 UPDATE) | 0.020511 | architecural coatings/consumer products bin 14 | CA-BIN-14 | BR-C13 | 0.082968 | 2253 | C13 branched alkanes | FIFRA | CARB3022 | 0.0017017 | C13 BRANCHED ALKANES
44014 | 3022 | CONS PRD- NON-SELECTIVE TERRESTRIAL HERBICIDE (2010 UPDATE) | 0.020511 | architecural coatings/consumer products bin 14 | CA-BIN-14 | CYC-C13 | 0.020716 | 2243 | C13 Cycloalkanes | FIFRA | CARB3022 | 0.00042489 | C13 CYCLOALKANES
44014 | 3022 | CONS PRD- NON-SELECTIVE TERRESTRIAL HERBICIDE (2010 UPDATE) | 0.020511 | architecural coatings/consumer products bin 14 | CA-BIN-14 | C13-BEN2 | 0.00012502 | 2391 | C13 Disubstituted Benzenes | FIFRA | CARB3022 | 2.5643e-06 | C13 DISUBSTITUTED BENZENES
44014 | 3022 | CONS PRD- NON-SELECTIVE TERRESTRIAL HERBICIDE (2010 UPDATE) | 0.020511 | architecural coatings/consumer products bin 14 | CA-BIN-14 | C13-BEN1 | 5.0009e-05 | 2390 | C13 Monosubstituted Benzenes | FIFRA | CARB3022 | 1.0257e-06 | C13 MONOSUBSTITUTED BENZENES
44014 | 3022 | CONS PRD- NON-SELECTIVE TERRESTRIAL HERBICIDE (2010 UPDATE) | 0.020511 | architecural coatings/consumer products bin 14 | CA-BIN-14 | C13-NAPH | 0.0015212 | 2234 | C13 naphthalenes | FIFRA | CARB3022 | 3.1202e-05 | C13 NAPHTHALENES
44014 | 3022 | CONS PRD- NON-SELECTIVE TERRESTRIAL HERBICIDE (2010 UPDATE) | 0.020511 | architecural coatings/consumer products bin 14 | CA-BIN-14 | C13-BEN3 | 0.0013502 | 2392 | C13 Trisubstituted Benzenes | FIFRA | CARB3022 | 2.7695e-05 | C13 TRISUBSTITUTED BENZENES
44014 | 3022 | CONS PRD- NON-SELECTIVE TERRESTRIAL HERBICIDE (2010 UPDATE) | 0.020511 | architecural coatings/consumer products bin 14 | CA-BIN-14 | C27133-93-3 | 0.00048751 | 2130 | methylindans | FIFRA | CARB3022 | 9.9992e-06 | METHYLINDANS
44014 | 3022 | CONS PRD- NON-SELECTIVE TERRESTRIAL HERBICIDE (2010 UPDATE) | 0.020511 | architecural coatings/consumer products bin 14 | CA-BIN-14 | C104-51-8 | 0.00018084 | 1091 | n-butylbenzene | FIFRA | CARB3022 | 3.7093e-06 | N-BUTYLBENZENE
44014 | 3022 | CONS PRD- NON-SELECTIVE TERRESTRIAL HERBICIDE (2010 UPDATE) | 0.020511 | architecural coatings/consumer products bin 14 | CA-BIN-14 | C124-18-5 | 0.029281 | 1041 | n-decane | FIFRA | CARB3022 | 0.00060058 | N-DECANE
44014 | 3022 | CONS PRD- NON-SELECTIVE TERRESTRIAL HERBICIDE (2010 UPDATE) | 0.020511 | architecural coatings/consumer products bin 14 | CA-BIN-14 | C112-40-3 | 0.122 | 1360 | n-dodecane | FIFRA | CARB3022 | 0.0025024 | N-DODECANE
44014 | 3022 | CONS PRD- NON-SELECTIVE TERRESTRIAL HERBICIDE (2010 UPDATE) | 0.020511 | architecural coatings/consumer products bin 14 | CA-BIN-14 | C629-50-5 | 0.020722 | 1471 | n-tridecane | FIFRA | CARB3022 | 0.00042503 | N-TRIDECANE
44014 | 3022 | CONS PRD- NON-SELECTIVE TERRESTRIAL HERBICIDE (2010 UPDATE) | 0.020511 | architecural coatings/consumer products bin 14 | CA-BIN-14 | C1120-21-4 | 0.14467 | 1243 | n-undecane | FIFRA | CARB3022 | 0.0029672 | N-UNDECANE
44014 | 3022 | CONS PRD- NON-SELECTIVE TERRESTRIAL HERBICIDE (2010 UPDATE) | 0.020511 | architecural coatings/consumer products bin 14 | CA-BIN-14 | C91-20-3 | 0.00018179 | 1070 | napthalene | FIFRA | CARB3022 | 3.7286e-06 | NAPTHALENE
44014 | 3022 | CONS PRD- NON-SELECTIVE TERRESTRIAL HERBICIDE (2010 UPDATE) | 0.020511 | architecural coatings/consumer products bin 14 | CA-BIN-14 | C700-12-9 | 0.00083051 | 1302 | pentamethylbenzene | FIFRA | CARB3022 | 1.7035e-05 | PENTAMETHYLBENZENE
44014 | 3022 | CONS PRD- NON-SELECTIVE TERRESTRIAL HERBICIDE (2010 UPDATE) | 0.020511 | architecural coatings/consumer products bin 14 | CA-BIN-14 | C119-64-2 | 1.875e-05 | 1075 | tetralin | FIFRA | CARB3022 | 3.8459e-07 | TETRALIN
44014 | 3022 | CONS PRD- NON-SELECTIVE TERRESTRIAL HERBICIDE (2010 UPDATE) | 0.020511 | architecural coatings/consumer products bin 14 | CA-BIN-14 | C25619-60-7 | 0.00059964 | 2134 | tetramethylbenzenes | FIFRA | CARB3022 | 1.2299e-05 | TETRAMETHYLBENZENES
44016 | 3022 | CONS PRD- NON-SELECTIVE TERRESTRIAL HERBICIDE (2010 UPDATE) | 0.0012974 | architecural coatings/consumer products bin 16 | CA-BIN-16 | BR-C17 | 0.080524 | 2325 | Branched C17 Alkanes | FIFRA | CARB3022 | 0.00010447 | BRANCHED C17 ALKANES
44016 | 3022 | CONS PRD- NON-SELECTIVE TERRESTRIAL HERBICIDE (2010 UPDATE) | 0.0012974 | architecural coatings/consumer products bin 16 | CA-BIN-16 | BR-C14 | 0.012679 | 2276 | C14 branched alkanes | FIFRA | CARB3022 | 1.645e-05 | C14 BRANCHED ALKANES
44016 | 3022 | CONS PRD- NON-SELECTIVE TERRESTRIAL HERBICIDE (2010 UPDATE) | 0.0012974 | architecural coatings/consumer products bin 16 | CA-BIN-16 | CYC-C14 | 0.076486 | 2270 | C14 Cycloalkanes | FIFRA | CARB3022 | 9.9229e-05 | C14 CYCLOALKANES
44016 | 3022 | CONS PRD- NON-SELECTIVE TERRESTRIAL HERBICIDE (2010 UPDATE) | 0.0012974 | architecural coatings/consumer products bin 16 | CA-BIN-16 | BR-C15 | 0.095693 | 2296 | C15 branched alkanes | FIFRA | CARB3022 | 0.00012415 | C15 BRANCHED ALKANES
44016 | 3022 | CONS PRD- NON-SELECTIVE TERRESTRIAL HERBICIDE (2010 UPDATE) | 0.0012974 | architecural coatings/consumer products bin 16 | CA-BIN-16 | CYC-C15 | 0.16648 | 2292 | C15 Cycloalkanes | FIFRA | CARB3022 | 0.00021598 | C15 CYCLOALKANES
44016 | 3022 | CONS PRD- NON-SELECTIVE TERRESTRIAL HERBICIDE (2010 UPDATE) | 0.0012974 | architecural coatings/consumer products bin 16 | CA-BIN-16 | BR-C16 | 0.14443 | 2312 | C16 branched alkanes | FIFRA | CARB3022 | 0.00018738 | C16 BRANCHED ALKANES
44016 | 3022 | CONS PRD- NON-SELECTIVE TERRESTRIAL HERBICIDE (2010 UPDATE) | 0.0012974 | architecural coatings/consumer products bin 16 | CA-BIN-16 | CYC-C16 | 0.080972 | 2310 | C16 Cycloalkanes | FIFRA | CARB3022 | 0.00010505 | C16 CYCLOALKANES
44016 | 3022 | CONS PRD- NON-SELECTIVE TERRESTRIAL HERBICIDE (2010 UPDATE) | 0.0012974 | architecural coatings/consumer products bin 16 | CA-BIN-16 | CYC-C17 | 0.009394 | 2324 | C17 cycloalkanes | FIFRA | CARB3022 | 1.2187e-05 | C17 CYCLOALKANES
44016 | 3022 | CONS PRD- NON-SELECTIVE TERRESTRIAL HERBICIDE (2010 UPDATE) | 0.0012974 | architecural coatings/consumer products bin 16 | CA-BIN-16 | C544-76-3 | 0.080977 | 1646 | hexadecane | FIFRA | CARB3022 | 0.00010506 | HEXADECANE
44016 | 3022 | CONS PRD- NON-SELECTIVE TERRESTRIAL HERBICIDE (2010 UPDATE) | 0.0012974 | architecural coatings/consumer products bin 16 | CA-BIN-16 | C629-78-7 | 0.0094052 | 1688 | n-heptadecane | FIFRA | CARB3022 | 1.2202e-05 | N-HEPTADECANE
44016 | 3022 | CONS PRD- NON-SELECTIVE TERRESTRIAL HERBICIDE (2010 UPDATE) | 0.0012974 | architecural coatings/consumer products bin 16 | CA-BIN-16 | C629-62-9 | 0.16648 | 1591 | n-pentadecane | FIFRA | CARB3022 | 0.00021598 | N-PENTADECANE
44016 | 3022 | CONS PRD- NON-SELECTIVE TERRESTRIAL HERBICIDE (2010 UPDATE) | 0.0012974 | architecural coatings/consumer products bin 16 | CA-BIN-16 | C629-59-4 | 0.076484 | 1538 | n-tetradecane | FIFRA | CARB3022 | 9.9226e-05 | N-TETRADECANE
44020 | 3022 | CONS PRD- NON-SELECTIVE TERRESTRIAL HERBICIDE (2010 UPDATE) | 0.050503 | architecural coatings/consumer products bin 20 | CA-BIN-20 | BR-C17 | 0.068448 | 2325 | Branched C17 Alkanes | FIFRA | CARB3022 | 0.0034568 | BRANCHED C17 ALKANES
44020 | 3022 | CONS PRD- NON-SELECTIVE TERRESTRIAL HERBICIDE (2010 UPDATE) | 0.050503 | architecural coatings/consumer products bin 20 | CA-BIN-20 | BR-C14 | 0.010772 | 2276 | C14 branched alkanes | FIFRA | CARB3022 | 0.00054401 | C14 BRANCHED ALKANES
44020 | 3022 | CONS PRD- NON-SELECTIVE TERRESTRIAL HERBICIDE (2010 UPDATE) | 0.050503 | architecural coatings/consumer products bin 20 | CA-BIN-20 | CYC-C14 | 0.065013 | 2270 | C14 Cycloalkanes | FIFRA | CARB3022 | 0.0032834 | C14 CYCLOALKANES
44020 | 3022 | CONS PRD- NON-SELECTIVE TERRESTRIAL HERBICIDE (2010 UPDATE) | 0.050503 | architecural coatings/consumer products bin 20 | CA-BIN-20 | C14-BEN2 | 0.00092583 | 2261 | C14 disubstituted benzenes | FIFRA | CARB3022 | 4.6757e-05 | C14 DISUBSTITUTED BENZENES
44020 | 3022 | CONS PRD- NON-SELECTIVE TERRESTRIAL HERBICIDE (2010 UPDATE) | 0.050503 | architecural coatings/consumer products bin 20 | CA-BIN-20 | C14-BEN1 | 0.00031315 | 2266 | C14 monosubstituted benzenes | FIFRA | CARB3022 | 1.5815e-05 | C14 MONOSUBSTITUTED BENZENES
44020 | 3022 | CONS PRD- NON-SELECTIVE TERRESTRIAL HERBICIDE (2010 UPDATE) | 0.050503 | architecural coatings/consumer products bin 20 | CA-BIN-20 | C14-NAPH | 0.032403 | 2263 | C14 naphthalenes | FIFRA | CARB3022 | 0.0016364 | C14 NAPHTHALENES
44020 | 3022 | CONS PRD- NON-SELECTIVE TERRESTRIAL HERBICIDE (2010 UPDATE) | 0.050503 | architecural coatings/consumer products bin 20 | CA-BIN-20 | C14-BEN3 | 0.0095579 | 2262 | C14 trisubstituted benzenes | FIFRA | CARB3022 | 0.0004827 | C14 TRISUBSTITUTED BENZENES
44020 | 3022 | CONS PRD- NON-SELECTIVE TERRESTRIAL HERBICIDE (2010 UPDATE) | 0.050503 | architecural coatings/consumer products bin 20 | CA-BIN-20 | BR-C15 | 0.081341 | 2296 | C15 branched alkanes | FIFRA | CARB3022 | 0.004108 | C15 BRANCHED ALKANES
44020 | 3022 | CONS PRD- NON-SELECTIVE TERRESTRIAL HERBICIDE (2010 UPDATE) | 0.050503 | architecural coatings/consumer products bin 20 | CA-BIN-20 | CYC-C15 | 0.1415 | 2292 | C15 Cycloalkanes | FIFRA | CARB3022 | 0.007146 | C15 CYCLOALKANES
44020 | 3022 | CONS PRD- NON-SELECTIVE TERRESTRIAL HERBICIDE (2010 UPDATE) | 0.050503 | architecural coatings/consumer products bin 20 | CA-BIN-20 | C15-BEN2 | 0.00065784 | 2286 | C15 disubstituted benzenes | FIFRA | CARB3022 | 3.3223e-05 | C15 DISUBSTITUTED BENZENES
44020 | 3022 | CONS PRD- NON-SELECTIVE TERRESTRIAL HERBICIDE (2010 UPDATE) | 0.050503 | architecural coatings/consumer products bin 20 | CA-BIN-20 | C15-BEN1 | 0.00021928 | 2283 | C15 monosubstituted benzenes | FIFRA | CARB3022 | 1.1074e-05 | C15 MONOSUBSTITUTED BENZENES
44020 | 3022 | CONS PRD- NON-SELECTIVE TERRESTRIAL HERBICIDE (2010 UPDATE) | 0.050503 | architecural coatings/consumer products bin 20 | CA-BIN-20 | C15-NAPH | 0.069057 | 2281 | C15 naphthalenes | FIFRA | CARB3022 | 0.0034876 | C15 NAPHTHALENES
44020 | 3022 | CONS PRD- NON-SELECTIVE TERRESTRIAL HERBICIDE (2010 UPDATE) | 0.050503 | architecural coatings/consumer products bin 20 | CA-BIN-20 | C15-BEN3 | 0.0067977 | 2285 | C15 trisubstituted benzenes | FIFRA | CARB3022 | 0.0003433 | C15 TRISUBSTITUTED BENZENES
44020 | 3022 | CONS PRD- NON-SELECTIVE TERRESTRIAL HERBICIDE (2010 UPDATE) | 0.050503 | architecural coatings/consumer products bin 20 | CA-BIN-20 | BR-C16 | 0.12277 | 2312 | C16 branched alkanes | FIFRA | CARB3022 | 0.0062003 | C16 BRANCHED ALKANES
44020 | 3022 | CONS PRD- NON-SELECTIVE TERRESTRIAL HERBICIDE (2010 UPDATE) | 0.050503 | architecural coatings/consumer products bin 20 | CA-BIN-20 | CYC-C16 | 0.068826 | 2310 | C16 Cycloalkanes | FIFRA | CARB3022 | 0.0034759 | C16 CYCLOALKANES
44020 | 3022 | CONS PRD- NON-SELECTIVE TERRESTRIAL HERBICIDE (2010 UPDATE) | 0.050503 | architecural coatings/consumer products bin 20 | CA-BIN-20 | C16-NAPH | 0.030075 | 2304 | C16 naphthalenes | FIFRA | CARB3022 | 0.0015189 | C16 NAPHTHALENES
44020 | 3022 | CONS PRD- NON-SELECTIVE TERRESTRIAL HERBICIDE (2010 UPDATE) | 0.050503 | architecural coatings/consumer products bin 20 | CA-BIN-20 | CYC-C17 | 0.0079832 | 2324 | C17 cycloalkanes | FIFRA | CARB3022 | 0.00040318 | C17 CYCLOALKANES
44020 | 3022 | CONS PRD- NON-SELECTIVE TERRESTRIAL HERBICIDE (2010 UPDATE) | 0.050503 | architecural coatings/consumer products bin 20 | CA-BIN-20 | C544-76-3 | 0.068829 | 1646 | hexadecane | FIFRA | CARB3022 | 0.0034761 | HEXADECANE
44020 | 3022 | CONS PRD- NON-SELECTIVE TERRESTRIAL HERBICIDE (2010 UPDATE) | 0.050503 | architecural coatings/consumer products bin 20 | CA-BIN-20 | C629-78-7 | 0.0079991 | 1688 | n-heptadecane | FIFRA | CARB3022 | 0.00040398 | N-HEPTADECANE
44020 | 3022 | CONS PRD- NON-SELECTIVE TERRESTRIAL HERBICIDE (2010 UPDATE) | 0.050503 | architecural coatings/consumer products bin 20 | CA-BIN-20 | C629-62-9 | 0.1415 | 1591 | n-pentadecane | FIFRA | CARB3022 | 0.0071462 | N-PENTADECANE
44020 | 3022 | CONS PRD- NON-SELECTIVE TERRESTRIAL HERBICIDE (2010 UPDATE) | 0.050503 | architecural coatings/consumer products bin 20 | CA-BIN-20 | C629-59-4 | 0.065014 | 1538 | n-tetradecane | FIFRA | CARB3022 | 0.0032834 | N-TETRADECANE
44022 | 3022 | CONS PRD- NON-SELECTIVE TERRESTRIAL HERBICIDE (2010 UPDATE) | 0.20582 | architecural coatings/consumer products bin 22 | CA-BIN-22 | C135-98-8 | 0.00076336 | 1090 | (1-methylpropyl)benzene (sec-butyl benzene) | FIFRA | CARB3022 | 0.00015711 | (1-METHYLPROPYL)BENZENE (SEC-BUTYL BENZENE)
44022 | 3022 | CONS PRD- NON-SELECTIVE TERRESTRIAL HERBICIDE (2010 UPDATE) | 0.20582 | architecural coatings/consumer products bin 22 | CA-BIN-22 | C527-53-7 | 0.02954 | 1095 | 1,2,3,5-tetramethylbenzene | FIFRA | CARB3022 | 0.0060799 | 1,2,3,5-TETRAMETHYLBENZENE
44022 | 3022 | CONS PRD- NON-SELECTIVE TERRESTRIAL HERBICIDE (2010 UPDATE) | 0.20582 | architecural coatings/consumer products bin 22 | CA-BIN-22 | C526-73-8 | 0.093229 | 891 | 1,2,3-trimethylbenzene | FIFRA | CARB3022 | 0.019188 | 1,2,3-TRIMETHYLBENZENE
44022 | 3022 | CONS PRD- NON-SELECTIVE TERRESTRIAL HERBICIDE (2010 UPDATE) | 0.20582 | architecural coatings/consumer products bin 22 | CA-BIN-22 | C95-63-6 | 0.16876 | 892 | 1,2,4-trimethylbenzene | FIFRA | CARB3022 | 0.034733 | 1,2,4-TRIMETHYLBENZENE
44022 | 3022 | CONS PRD- NON-SELECTIVE TERRESTRIAL HERBICIDE (2010 UPDATE) | 0.20582 | architecural coatings/consumer products bin 22 | CA-BIN-22 | C135-01-3 | 0.0058458 | 1105 | 1,2-diethylbenzene (ortho) | FIFRA | CARB3022 | 0.0012032 | 1,2-DIETHYLBENZENE (ORTHO)
44022 | 3022 | CONS PRD- NON-SELECTIVE TERRESTRIAL HERBICIDE (2010 UPDATE) | 0.20582 | architecural coatings/consumer products bin 22 | CA-BIN-22 | C108-67-8 | 0.058968 | 893 | 1,3,5-trimethylbenzene | FIFRA | CARB3022 | 0.012137 | 1,3,5-TRIMETHYLBENZENE
44022 | 3022 | CONS PRD- NON-SELECTIVE TERRESTRIAL HERBICIDE (2010 UPDATE) | 0.20582 | architecural coatings/consumer products bin 22 | CA-BIN-22 | C141-93-5 | 0.019486 | 1102 | 1,3-diethylbenzene (meta) | FIFRA | CARB3022 | 0.0040105 | 1,3-DIETHYLBENZENE (META)
44022 | 3022 | CONS PRD- NON-SELECTIVE TERRESTRIAL HERBICIDE (2010 UPDATE) | 0.20582 | architecural coatings/consumer products bin 22 | CA-BIN-22 | C105-05-5 | 0.011882 | 1108 | 1,4-diethylbenzene (para) | FIFRA | CARB3022 | 0.0024456 | 1,4-DIETHYLBENZENE (PARA)
44022 | 3022 | CONS PRD- NON-SELECTIVE TERRESTRIAL HERBICIDE (2010 UPDATE) | 0.20582 | architecural coatings/consumer products bin 22 | CA-BIN-22 | S2-45248 | 0.10006 | 2129 | c10 dialkyl benzenes | FIFRA | CARB3022 | 0.020594 | C10 DIALKYL BENZENES
44022 | 3022 | CONS PRD- NON-SELECTIVE TERRESTRIAL HERBICIDE (2010 UPDATE) | 0.20582 | architecural coatings/consumer products bin 22 | CA-BIN-22 | C10-BEN1 | 0.00019084 | 2120 | C10 Monosubstituted Benzenes | FIFRA | CARB3022 | 3.9278e-05 | C10 MONOSUBSTITUTED BENZENES
44022 | 3022 | CONS PRD- NON-SELECTIVE TERRESTRIAL HERBICIDE (2010 UPDATE) | 0.20582 | architecural coatings/consumer products bin 22 | CA-BIN-22 | C10-BEN1 | 0.014172 | 2120 | C10 Monosubstituted Benzenes | FIFRA | CARB3022 | 0.0029169 | C10 MONOSUBSTITUTED BENZENES
44022 | 3022 | CONS PRD- NON-SELECTIVE TERRESTRIAL HERBICIDE (2010 UPDATE) | 0.20582 | architecural coatings/consumer products bin 22 | CA-BIN-22 | C10-BEN3 | 0.15125 | 2141 | C10 trialkylbenzenes | FIFRA | CARB3022 | 0.031129 | C10 TRIALKYLBENZENES
44022 | 3022 | CONS PRD- NON-SELECTIVE TERRESTRIAL HERBICIDE (2010 UPDATE) | 0.20582 | architecural coatings/consumer products bin 22 | CA-BIN-22 | S2-98049 | 8.9946e-06 | 2065 | c9 alkyl benzenes | FIFRA | CARB3022 | 1.8512e-06 | C9 ALKYL BENZENES
44022 | 3022 | CONS PRD- NON-SELECTIVE TERRESTRIAL HERBICIDE (2010 UPDATE) | 0.20582 | architecural coatings/consumer products bin 22 | CA-BIN-22 | C98-82-8 | 0.019986 | 887 | cumene (isopropyl benzene) | FIFRA | CARB3022 | 0.0041134 | CUMENE (ISOPROPYL BENZENE)
44022 | 3022 | CONS PRD- NON-SELECTIVE TERRESTRIAL HERBICIDE (2010 UPDATE) | 0.20582 | architecural coatings/consumer products bin 22 | CA-BIN-22 | C496-11-7 | 0.02868 | 880 | indan | FIFRA | CARB3022 | 0.0059029 | INDAN
44022 | 3022 | CONS PRD- NON-SELECTIVE TERRESTRIAL HERBICIDE (2010 UPDATE) | 0.20582 | architecural coatings/consumer products bin 22 | CA-BIN-22 | C620-14-4 | 0.084036 | 888 | m-ethyltoluene | FIFRA | CARB3022 | 0.017296 | M-ETHYLTOLUENE
44022 | 3022 | CONS PRD- NON-SELECTIVE TERRESTRIAL HERBICIDE (2010 UPDATE) | 0.20582 | architecural coatings/consumer products bin 22 | CA-BIN-22 | C27133-93-3 | 0.031362 | 2130 | methylindans | FIFRA | CARB3022 | 0.0064548 | METHYLINDANS
44022 | 3022 | CONS PRD- NON-SELECTIVE TERRESTRIAL HERBICIDE (2010 UPDATE) | 0.20582 | architecural coatings/consumer products bin 22 | CA-BIN-22 | C104-51-8 | 0.011671 | 1091 | n-butylbenzene | FIFRA | CARB3022 | 0.0024022 | N-BUTYLBENZENE
44022 | 3022 | CONS PRD- NON-SELECTIVE TERRESTRIAL HERBICIDE (2010 UPDATE) | 0.20582 | architecural coatings/consumer products bin 22 | CA-BIN-22 | C103-65-1 | 0.031445 | 886 | n-propylbenzene | FIFRA | CARB3022 | 0.0064719 | N-PROPYLBENZENE
44022 | 3022 | CONS PRD- NON-SELECTIVE TERRESTRIAL HERBICIDE (2010 UPDATE) | 0.20582 | architecural coatings/consumer products bin 22 | CA-BIN-22 | C91-20-3 | 0.011452 | 1070 | napthalene | FIFRA | CARB3022 | 0.0023571 | NAPTHALENE
44022 | 3022 | CONS PRD- NON-SELECTIVE TERRESTRIAL HERBICIDE (2010 UPDATE) | 0.20582 | architecural coatings/consumer products bin 22 | CA-BIN-22 | C611-14-3 | 0.043723 | 889 | o-ethyltoluene | FIFRA | CARB3022 | 0.0089989 | O-ETHYLTOLUENE
44022 | 3022 | CONS PRD- NON-SELECTIVE TERRESTRIAL HERBICIDE (2010 UPDATE) | 0.20582 | architecural coatings/consumer products bin 22 | CA-BIN-22 | C622-96-8 | 0.043965 | 890 | p-ethyltoluene | FIFRA | CARB3022 | 0.0090488 | P-ETHYLTOLUENE
44022 | 3022 | CONS PRD- NON-SELECTIVE TERRESTRIAL HERBICIDE (2010 UPDATE) | 0.20582 | architecural coatings/consumer products bin 22 | CA-BIN-22 | C119-64-2 | 0.00098934 | 1075 | tetralin | FIFRA | CARB3022 | 0.00020362 | TETRALIN
44022 | 3022 | CONS PRD- NON-SELECTIVE TERRESTRIAL HERBICIDE (2010 UPDATE) | 0.20582 | architecural coatings/consumer products bin 22 | CA-BIN-22 | C25619-60-7 | 0.03854 | 2134 | tetramethylbenzenes | FIFRA | CARB3022 | 0.0079321 | TETRAMETHYLBENZENES
44024 | 3022 | CONS PRD- NON-SELECTIVE TERRESTRIAL HERBICIDE (2010 UPDATE) | 0.0086467 | architecural coatings/consumer products bin 24 | CA-BIN-24 | C13-BEN2 | 0.0056978 | 2391 | C13 Disubstituted Benzenes | FIFRA | CARB3022 | 4.9268e-05 | C13 DISUBSTITUTED BENZENES
44024 | 3022 | CONS PRD- NON-SELECTIVE TERRESTRIAL HERBICIDE (2010 UPDATE) | 0.0086467 | architecural coatings/consumer products bin 24 | CA-BIN-24 | C13-BEN1 | 0.0019391 | 2390 | C13 Monosubstituted Benzenes | FIFRA | CARB3022 | 1.6767e-05 | C13 MONOSUBSTITUTED BENZENES
44024 | 3022 | CONS PRD- NON-SELECTIVE TERRESTRIAL HERBICIDE (2010 UPDATE) | 0.0086467 | architecural coatings/consumer products bin 24 | CA-BIN-24 | C13-NAPH | 0.066618 | 2234 | C13 naphthalenes | FIFRA | CARB3022 | 0.00057603 | C13 NAPHTHALENES
44024 | 3022 | CONS PRD- NON-SELECTIVE TERRESTRIAL HERBICIDE (2010 UPDATE) | 0.0086467 | architecural coatings/consumer products bin 24 | CA-BIN-24 | C13-BEN3 | 0.058984 | 2392 | C13 Trisubstituted Benzenes | FIFRA | CARB3022 | 0.00051002 | C13 TRISUBSTITUTED BENZENES
44024 | 3022 | CONS PRD- NON-SELECTIVE TERRESTRIAL HERBICIDE (2010 UPDATE) | 0.0086467 | architecural coatings/consumer products bin 24 | CA-BIN-24 | C14-BEN2 | 0.013607 | 2261 | C14 disubstituted benzenes | FIFRA | CARB3022 | 0.00011766 | C14 DISUBSTITUTED BENZENES
44024 | 3022 | CONS PRD- NON-SELECTIVE TERRESTRIAL HERBICIDE (2010 UPDATE) | 0.0086467 | architecural coatings/consumer products bin 24 | CA-BIN-24 | C14-BEN1 | 0.0046313 | 2266 | C14 monosubstituted benzenes | FIFRA | CARB3022 | 4.0046e-05 | C14 MONOSUBSTITUTED BENZENES
44024 | 3022 | CONS PRD- NON-SELECTIVE TERRESTRIAL HERBICIDE (2010 UPDATE) | 0.0086467 | architecural coatings/consumer products bin 24 | CA-BIN-24 | C14-NAPH | 0.47732 | 2263 | C14 naphthalenes | FIFRA | CARB3022 | 0.0041272 | C14 NAPHTHALENES
44024 | 3022 | CONS PRD- NON-SELECTIVE TERRESTRIAL HERBICIDE (2010 UPDATE) | 0.0086467 | architecural coatings/consumer products bin 24 | CA-BIN-24 | C14-BEN3 | 0.14087 | 2262 | C14 trisubstituted benzenes | FIFRA | CARB3022 | 0.0012181 | C14 TRISUBSTITUTED BENZENES
44024 | 3022 | CONS PRD- NON-SELECTIVE TERRESTRIAL HERBICIDE (2010 UPDATE) | 0.0086467 | architecural coatings/consumer products bin 24 | CA-BIN-24 | C15-BEN2 | 0.0019706 | 2286 | C15 disubstituted benzenes | FIFRA | CARB3022 | 1.7039e-05 | C15 DISUBSTITUTED BENZENES
44024 | 3022 | CONS PRD- NON-SELECTIVE TERRESTRIAL HERBICIDE (2010 UPDATE) | 0.0086467 | architecural coatings/consumer products bin 24 | CA-BIN-24 | C15-BEN1 | 0.00067738 | 2283 | C15 monosubstituted benzenes | FIFRA | CARB3022 | 5.8572e-06 | C15 MONOSUBSTITUTED BENZENES
44024 | 3022 | CONS PRD- NON-SELECTIVE TERRESTRIAL HERBICIDE (2010 UPDATE) | 0.0086467 | architecural coatings/consumer products bin 24 | CA-BIN-24 | C15-NAPH | 0.20729 | 2281 | C15 naphthalenes | FIFRA | CARB3022 | 0.0017923 | C15 NAPHTHALENES
44024 | 3022 | CONS PRD- NON-SELECTIVE TERRESTRIAL HERBICIDE (2010 UPDATE) | 0.0086467 | architecural coatings/consumer products bin 24 | CA-BIN-24 | C15-BEN3 | 0.020398 | 2285 | C15 trisubstituted benzenes | FIFRA | CARB3022 | 0.00017638 | C15 TRISUBSTITUTED BENZENES
98074 | 3022 | CONS PRD- NON-SELECTIVE TERRESTRIAL HERBICIDE (2010 UPDATE) | 0.0059346 | Ethylene glycol monobutyl ether | NA | NA | NA | NA | NA | FIFRA | CARB3022 | 0.0059346 | ETHYLENE GLYCOL MONOBUTYL ETHER
99134 | 3022 | CONS PRD- NON-SELECTIVE TERRESTRIAL HERBICIDE (2010 UPDATE) | 1.68e-06 | FRAGRANCES | NA | NA | NA | NA | NA | FIFRA | CARB3022 | 1.68e-06 | FRAGRANCES
43204 | 3023 | CONS PRD- FLEA AND TICK INSECTICIDE (2010 UPDATE) | 0.11446 | PROPANE | NA | NA | NA | NA | NA | FIFRA | CARB3023 | 0.11446 | PROPANE
43212 | 3023 | CONS PRD- FLEA AND TICK INSECTICIDE (2010 UPDATE) | 0.31941 | N-BUTANE | NA | NA | NA | NA | NA | FIFRA | CARB3023 | 0.31941 | N-BUTANE
43214 | 3023 | CONS PRD- FLEA AND TICK INSECTICIDE (2010 UPDATE) | 0.21453 | ISOBUTANE | NA | NA | NA | NA | NA | FIFRA | CARB3023 | 0.21453 | ISOBUTANE
43302 | 3023 | CONS PRD- FLEA AND TICK INSECTICIDE (2010 UPDATE) | 0.094627 | ETHYL ALCOHOL | NA | NA | NA | NA | NA | FIFRA | CARB3023 | 0.094627 | ETHYL ALCOHOL
43304 | 3023 | CONS PRD- FLEA AND TICK INSECTICIDE (2010 UPDATE) | 0.11917 | Isopropyl alcohol | NA | NA | NA | NA | NA | FIFRA | CARB3023 | 0.11917 | ISOPROPYL ALCOHOL
43369 | 3023 | CONS PRD- FLEA AND TICK INSECTICIDE (2010 UPDATE) | 0.00052196 | Propylene glycol | NA | NA | NA | NA | NA | FIFRA | CARB3023 | 0.00052196 | PROPYLENE GLYCOL
43724 | 3023 | CONS PRD- FLEA AND TICK INSECTICIDE (2010 UPDATE) | 1.19e-06 | Diethanolamine | NA | NA | NA | NA | NA | FIFRA | CARB3023 | 1.19e-06 | DIETHANOLAMINE
43891 | 3023 | CONS PRD- FLEA AND TICK INSECTICIDE (2010 UPDATE) | 0.047233 | 3,7-Dimethylocta-1,6-Dien-3-Ol | NA | NA | NA | NA | NA | FIFRA | CARB3023 | 0.047233 | 3,7-DIMETHYLOCTA-1,6-DIEN-3-OL
44011 | 3023 | CONS PRD- FLEA AND TICK INSECTICIDE (2010 UPDATE) | 0.030216 | architecural coatings/consumer products bin 11 | CA-BIN-11 | BR-C11 | 0.062893 | 2161 | Branched C11 alkanes | FIFRA | CARB3023 | 0.0019004 | BRANCHED C11 ALKANES
44011 | 3023 | CONS PRD- FLEA AND TICK INSECTICIDE (2010 UPDATE) | 0.030216 | architecural coatings/consumer products bin 11 | CA-BIN-11 | BR-C12 | 0.1831 | 2199 | Branched C12 Alkanes | FIFRA | CARB3023 | 0.0055326 | BRANCHED C12 ALKANES
44011 | 3023 | CONS PRD- FLEA AND TICK INSECTICIDE (2010 UPDATE) | 0.030216 | architecural coatings/consumer products bin 11 | CA-BIN-11 | CYC-C10 | 0.030818 | 2096 | C10 Cycloalkanes | FIFRA | CARB3023 | 0.0009312 | C10 CYCLOALKANES
44011 | 3023 | CONS PRD- FLEA AND TICK INSECTICIDE (2010 UPDATE) | 0.030216 | architecural coatings/consumer products bin 11 | CA-BIN-11 | CYC-C11 | 0.15228 | 2147 | C11 cycloalkanes | FIFRA | CARB3023 | 0.0046014 | C11 CYCLOALKANES
44011 | 3023 | CONS PRD- FLEA AND TICK INSECTICIDE (2010 UPDATE) | 0.030216 | architecural coatings/consumer products bin 11 | CA-BIN-11 | CYC-C12 | 0.12842 | 2226 | C12 cycloalkanes | FIFRA | CARB3023 | 0.0038803 | C12 CYCLOALKANES
44011 | 3023 | CONS PRD- FLEA AND TICK INSECTICIDE (2010 UPDATE) | 0.030216 | architecural coatings/consumer products bin 11 | CA-BIN-11 | BR-C13 | 0.087336 | 2253 | C13 branched alkanes | FIFRA | CARB3023 | 0.0026389 | C13 BRANCHED ALKANES
44011 | 3023 | CONS PRD- FLEA AND TICK INSECTICIDE (2010 UPDATE) | 0.030216 | architecural coatings/consumer products bin 11 | CA-BIN-11 | CYC-C13 | 0.021818 | 2243 | C13 Cycloalkanes | FIFRA | CARB3023 | 0.00065924 | C13 CYCLOALKANES
44011 | 3023 | CONS PRD- FLEA AND TICK INSECTICIDE (2010 UPDATE) | 0.030216 | architecural coatings/consumer products bin 11 | CA-BIN-11 | C124-18-5 | 0.030818 | 1041 | n-decane | FIFRA | CARB3023 | 0.00093121 | N-DECANE
44011 | 3023 | CONS PRD- FLEA AND TICK INSECTICIDE (2010 UPDATE) | 0.030216 | architecural coatings/consumer products bin 11 | CA-BIN-11 | C112-40-3 | 0.12843 | 1360 | n-dodecane | FIFRA | CARB3023 | 0.0038805 | N-DODECANE
44011 | 3023 | CONS PRD- FLEA AND TICK INSECTICIDE (2010 UPDATE) | 0.030216 | architecural coatings/consumer products bin 11 | CA-BIN-11 | C629-50-5 | 0.021811 | 1471 | n-tridecane | FIFRA | CARB3023 | 0.00065905 | N-TRIDECANE
44011 | 3023 | CONS PRD- FLEA AND TICK INSECTICIDE (2010 UPDATE) | 0.030216 | architecural coatings/consumer products bin 11 | CA-BIN-11 | C1120-21-4 | 0.15228 | 1243 | n-undecane | FIFRA | CARB3023 | 0.0046014 | N-UNDECANE
44013 | 3023 | CONS PRD- FLEA AND TICK INSECTICIDE (2010 UPDATE) | 0.0027913 | architecural coatings/consumer products bin 13 | CA-BIN-13 | CYC-C10 | 0.092451 | 2096 | C10 Cycloalkanes | FIFRA | CARB3023 | 0.00025806 | C10 CYCLOALKANES
44013 | 3023 | CONS PRD- FLEA AND TICK INSECTICIDE (2010 UPDATE) | 0.0027913 | architecural coatings/consumer products bin 13 | CA-BIN-13 | CYC-C11 | 0.45684 | 2147 | C11 cycloalkanes | FIFRA | CARB3023 | 0.0012752 | C11 CYCLOALKANES
44013 | 3023 | CONS PRD- FLEA AND TICK INSECTICIDE (2010 UPDATE) | 0.0027913 | architecural coatings/consumer products bin 13 | CA-BIN-13 | CYC-C12 | 0.38528 | 2226 | C12 cycloalkanes | FIFRA | CARB3023 | 0.0010754 | C12 CYCLOALKANES
44013 | 3023 | CONS PRD- FLEA AND TICK INSECTICIDE (2010 UPDATE) | 0.0027913 | architecural coatings/consumer products bin 13 | CA-BIN-13 | CYC-C13 | 0.06543 | 2243 | C13 Cycloalkanes | FIFRA | CARB3023 | 0.00018264 | C13 CYCLOALKANES
44016 | 3023 | CONS PRD- FLEA AND TICK INSECTICIDE (2010 UPDATE) | 0.019863 | architecural coatings/consumer products bin 16 | CA-BIN-16 | BR-C17 | 0.080524 | 2325 | Branched C17 Alkanes | FIFRA | CARB3023 | 0.0015994 | BRANCHED C17 ALKANES
44016 | 3023 | CONS PRD- FLEA AND TICK INSECTICIDE (2010 UPDATE) | 0.019863 | architecural coatings/consumer products bin 16 | CA-BIN-16 | BR-C14 | 0.012679 | 2276 | C14 branched alkanes | FIFRA | CARB3023 | 0.00025185 | C14 BRANCHED ALKANES
44016 | 3023 | CONS PRD- FLEA AND TICK INSECTICIDE (2010 UPDATE) | 0.019863 | architecural coatings/consumer products bin 16 | CA-BIN-16 | CYC-C14 | 0.076486 | 2270 | C14 Cycloalkanes | FIFRA | CARB3023 | 0.0015192 | C14 CYCLOALKANES
44016 | 3023 | CONS PRD- FLEA AND TICK INSECTICIDE (2010 UPDATE) | 0.019863 | architecural coatings/consumer products bin 16 | CA-BIN-16 | BR-C15 | 0.095693 | 2296 | C15 branched alkanes | FIFRA | CARB3023 | 0.0019007 | C15 BRANCHED ALKANES
44016 | 3023 | CONS PRD- FLEA AND TICK INSECTICIDE (2010 UPDATE) | 0.019863 | architecural coatings/consumer products bin 16 | CA-BIN-16 | CYC-C15 | 0.16648 | 2292 | C15 Cycloalkanes | FIFRA | CARB3023 | 0.0033067 | C15 CYCLOALKANES
44016 | 3023 | CONS PRD- FLEA AND TICK INSECTICIDE (2010 UPDATE) | 0.019863 | architecural coatings/consumer products bin 16 | CA-BIN-16 | BR-C16 | 0.14443 | 2312 | C16 branched alkanes | FIFRA | CARB3023 | 0.0028689 | C16 BRANCHED ALKANES
44016 | 3023 | CONS PRD- FLEA AND TICK INSECTICIDE (2010 UPDATE) | 0.019863 | architecural coatings/consumer products bin 16 | CA-BIN-16 | CYC-C16 | 0.080972 | 2310 | C16 Cycloalkanes | FIFRA | CARB3023 | 0.0016083 | C16 CYCLOALKANES
44016 | 3023 | CONS PRD- FLEA AND TICK INSECTICIDE (2010 UPDATE) | 0.019863 | architecural coatings/consumer products bin 16 | CA-BIN-16 | CYC-C17 | 0.009394 | 2324 | C17 cycloalkanes | FIFRA | CARB3023 | 0.00018659 | C17 CYCLOALKANES
44016 | 3023 | CONS PRD- FLEA AND TICK INSECTICIDE (2010 UPDATE) | 0.019863 | architecural coatings/consumer products bin 16 | CA-BIN-16 | C544-76-3 | 0.080977 | 1646 | hexadecane | FIFRA | CARB3023 | 0.0016084 | HEXADECANE
44016 | 3023 | CONS PRD- FLEA AND TICK INSECTICIDE (2010 UPDATE) | 0.019863 | architecural coatings/consumer products bin 16 | CA-BIN-16 | C629-78-7 | 0.0094052 | 1688 | n-heptadecane | FIFRA | CARB3023 | 0.00018682 | N-HEPTADECANE
44016 | 3023 | CONS PRD- FLEA AND TICK INSECTICIDE (2010 UPDATE) | 0.019863 | architecural coatings/consumer products bin 16 | CA-BIN-16 | C629-62-9 | 0.16648 | 1591 | n-pentadecane | FIFRA | CARB3023 | 0.0033067 | N-PENTADECANE
44016 | 3023 | CONS PRD- FLEA AND TICK INSECTICIDE (2010 UPDATE) | 0.019863 | architecural coatings/consumer products bin 16 | CA-BIN-16 | C629-59-4 | 0.076484 | 1538 | n-tetradecane | FIFRA | CARB3023 | 0.0015192 | N-TETRADECANE
44022 | 3023 | CONS PRD- FLEA AND TICK INSECTICIDE (2010 UPDATE) | 0.014372 | architecural coatings/consumer products bin 22 | CA-BIN-22 | C135-98-8 | 0.00076336 | 1090 | (1-methylpropyl)benzene (sec-butyl benzene) | FIFRA | CARB3023 | 1.0971e-05 | (1-METHYLPROPYL)BENZENE (SEC-BUTYL BENZENE)
44022 | 3023 | CONS PRD- FLEA AND TICK INSECTICIDE (2010 UPDATE) | 0.014372 | architecural coatings/consumer products bin 22 | CA-BIN-22 | C527-53-7 | 0.02954 | 1095 | 1,2,3,5-tetramethylbenzene | FIFRA | CARB3023 | 0.00042456 | 1,2,3,5-TETRAMETHYLBENZENE
44022 | 3023 | CONS PRD- FLEA AND TICK INSECTICIDE (2010 UPDATE) | 0.014372 | architecural coatings/consumer products bin 22 | CA-BIN-22 | C526-73-8 | 0.093229 | 891 | 1,2,3-trimethylbenzene | FIFRA | CARB3023 | 0.0013399 | 1,2,3-TRIMETHYLBENZENE
44022 | 3023 | CONS PRD- FLEA AND TICK INSECTICIDE (2010 UPDATE) | 0.014372 | architecural coatings/consumer products bin 22 | CA-BIN-22 | C95-63-6 | 0.16876 | 892 | 1,2,4-trimethylbenzene | FIFRA | CARB3023 | 0.0024254 | 1,2,4-TRIMETHYLBENZENE
44022 | 3023 | CONS PRD- FLEA AND TICK INSECTICIDE (2010 UPDATE) | 0.014372 | architecural coatings/consumer products bin 22 | CA-BIN-22 | C135-01-3 | 0.0058458 | 1105 | 1,2-diethylbenzene (ortho) | FIFRA | CARB3023 | 8.4017e-05 | 1,2-DIETHYLBENZENE (ORTHO)
44022 | 3023 | CONS PRD- FLEA AND TICK INSECTICIDE (2010 UPDATE) | 0.014372 | architecural coatings/consumer products bin 22 | CA-BIN-22 | C108-67-8 | 0.058968 | 893 | 1,3,5-trimethylbenzene | FIFRA | CARB3023 | 0.00084751 | 1,3,5-TRIMETHYLBENZENE
44022 | 3023 | CONS PRD- FLEA AND TICK INSECTICIDE (2010 UPDATE) | 0.014372 | architecural coatings/consumer products bin 22 | CA-BIN-22 | C141-93-5 | 0.019486 | 1102 | 1,3-diethylbenzene (meta) | FIFRA | CARB3023 | 0.00028006 | 1,3-DIETHYLBENZENE (META)
44022 | 3023 | CONS PRD- FLEA AND TICK INSECTICIDE (2010 UPDATE) | 0.014372 | architecural coatings/consumer products bin 22 | CA-BIN-22 | C105-05-5 | 0.011882 | 1108 | 1,4-diethylbenzene (para) | FIFRA | CARB3023 | 0.00017078 | 1,4-DIETHYLBENZENE (PARA)
44022 | 3023 | CONS PRD- FLEA AND TICK INSECTICIDE (2010 UPDATE) | 0.014372 | architecural coatings/consumer products bin 22 | CA-BIN-22 | S2-45248 | 0.10006 | 2129 | c10 dialkyl benzenes | FIFRA | CARB3023 | 0.0014381 | C10 DIALKYL BENZENES
44022 | 3023 | CONS PRD- FLEA AND TICK INSECTICIDE (2010 UPDATE) | 0.014372 | architecural coatings/consumer products bin 22 | CA-BIN-22 | C10-BEN1 | 0.00019084 | 2120 | C10 Monosubstituted Benzenes | FIFRA | CARB3023 | 2.7428e-06 | C10 MONOSUBSTITUTED BENZENES
44022 | 3023 | CONS PRD- FLEA AND TICK INSECTICIDE (2010 UPDATE) | 0.014372 | architecural coatings/consumer products bin 22 | CA-BIN-22 | C10-BEN1 | 0.014172 | 2120 | C10 Monosubstituted Benzenes | FIFRA | CARB3023 | 0.00020369 | C10 MONOSUBSTITUTED BENZENES
44022 | 3023 | CONS PRD- FLEA AND TICK INSECTICIDE (2010 UPDATE) | 0.014372 | architecural coatings/consumer products bin 22 | CA-BIN-22 | C10-BEN3 | 0.15125 | 2141 | C10 trialkylbenzenes | FIFRA | CARB3023 | 0.0021738 | C10 TRIALKYLBENZENES
44022 | 3023 | CONS PRD- FLEA AND TICK INSECTICIDE (2010 UPDATE) | 0.014372 | architecural coatings/consumer products bin 22 | CA-BIN-22 | S2-98049 | 8.9946e-06 | 2065 | c9 alkyl benzenes | FIFRA | CARB3023 | 1.2927e-07 | C9 ALKYL BENZENES
44022 | 3023 | CONS PRD- FLEA AND TICK INSECTICIDE (2010 UPDATE) | 0.014372 | architecural coatings/consumer products bin 22 | CA-BIN-22 | C98-82-8 | 0.019986 | 887 | cumene (isopropyl benzene) | FIFRA | CARB3023 | 0.00028724 | CUMENE (ISOPROPYL BENZENE)
44022 | 3023 | CONS PRD- FLEA AND TICK INSECTICIDE (2010 UPDATE) | 0.014372 | architecural coatings/consumer products bin 22 | CA-BIN-22 | C496-11-7 | 0.02868 | 880 | indan | FIFRA | CARB3023 | 0.0004122 | INDAN
44022 | 3023 | CONS PRD- FLEA AND TICK INSECTICIDE (2010 UPDATE) | 0.014372 | architecural coatings/consumer products bin 22 | CA-BIN-22 | C620-14-4 | 0.084036 | 888 | m-ethyltoluene | FIFRA | CARB3023 | 0.0012078 | M-ETHYLTOLUENE
44022 | 3023 | CONS PRD- FLEA AND TICK INSECTICIDE (2010 UPDATE) | 0.014372 | architecural coatings/consumer products bin 22 | CA-BIN-22 | C27133-93-3 | 0.031362 | 2130 | methylindans | FIFRA | CARB3023 | 0.00045074 | METHYLINDANS
44022 | 3023 | CONS PRD- FLEA AND TICK INSECTICIDE (2010 UPDATE) | 0.014372 | architecural coatings/consumer products bin 22 | CA-BIN-22 | C104-51-8 | 0.011671 | 1091 | n-butylbenzene | FIFRA | CARB3023 | 0.00016775 | N-BUTYLBENZENE
44022 | 3023 | CONS PRD- FLEA AND TICK INSECTICIDE (2010 UPDATE) | 0.014372 | architecural coatings/consumer products bin 22 | CA-BIN-22 | C103-65-1 | 0.031445 | 886 | n-propylbenzene | FIFRA | CARB3023 | 0.00045194 | N-PROPYLBENZENE
44022 | 3023 | CONS PRD- FLEA AND TICK INSECTICIDE (2010 UPDATE) | 0.014372 | architecural coatings/consumer products bin 22 | CA-BIN-22 | C91-20-3 | 0.011452 | 1070 | napthalene | FIFRA | CARB3023 | 0.0001646 | NAPTHALENE
44022 | 3023 | CONS PRD- FLEA AND TICK INSECTICIDE (2010 UPDATE) | 0.014372 | architecural coatings/consumer products bin 22 | CA-BIN-22 | C611-14-3 | 0.043723 | 889 | o-ethyltoluene | FIFRA | CARB3023 | 0.00062839 | O-ETHYLTOLUENE
44022 | 3023 | CONS PRD- FLEA AND TICK INSECTICIDE (2010 UPDATE) | 0.014372 | architecural coatings/consumer products bin 22 | CA-BIN-22 | C622-96-8 | 0.043965 | 890 | p-ethyltoluene | FIFRA | CARB3023 | 0.00063188 | P-ETHYLTOLUENE
44022 | 3023 | CONS PRD- FLEA AND TICK INSECTICIDE (2010 UPDATE) | 0.014372 | architecural coatings/consumer products bin 22 | CA-BIN-22 | C119-64-2 | 0.00098934 | 1075 | tetralin | FIFRA | CARB3023 | 1.4219e-05 | TETRALIN
44022 | 3023 | CONS PRD- FLEA AND TICK INSECTICIDE (2010 UPDATE) | 0.014372 | architecural coatings/consumer products bin 22 | CA-BIN-22 | C25619-60-7 | 0.03854 | 2134 | tetramethylbenzenes | FIFRA | CARB3023 | 0.00055391 | TETRAMETHYLBENZENES
44023 | 3023 | CONS PRD- FLEA AND TICK INSECTICIDE (2010 UPDATE) | 0.0054023 | architecural coatings/consumer products bin 23 | CA-BIN-23 | C135-98-8 | 0.00024012 | 1090 | (1-methylpropyl)benzene (sec-butyl benzene) | FIFRA | CARB3023 | 1.2972e-06 | (1-METHYLPROPYL)BENZENE (SEC-BUTYL BENZENE)
44023 | 3023 | CONS PRD- FLEA AND TICK INSECTICIDE (2010 UPDATE) | 0.0054023 | architecural coatings/consumer products bin 23 | CA-BIN-23 | C527-53-7 | 0.0091645 | 1095 | 1,2,3,5-tetramethylbenzene | FIFRA | CARB3023 | 4.9509e-05 | 1,2,3,5-TETRAMETHYLBENZENE
44023 | 3023 | CONS PRD- FLEA AND TICK INSECTICIDE (2010 UPDATE) | 0.0054023 | architecural coatings/consumer products bin 23 | CA-BIN-23 | C135-01-3 | 0.0018109 | 1105 | 1,2-diethylbenzene (ortho) | FIFRA | CARB3023 | 9.783e-06 | 1,2-DIETHYLBENZENE (ORTHO)
44023 | 3023 | CONS PRD- FLEA AND TICK INSECTICIDE (2010 UPDATE) | 0.0054023 | architecural coatings/consumer products bin 23 | CA-BIN-23 | C141-93-5 | 0.006043 | 1102 | 1,3-diethylbenzene (meta) | FIFRA | CARB3023 | 3.2646e-05 | 1,3-DIETHYLBENZENE (META)
44023 | 3023 | CONS PRD- FLEA AND TICK INSECTICIDE (2010 UPDATE) | 0.0054023 | architecural coatings/consumer products bin 23 | CA-BIN-23 | C105-05-5 | 0.0036918 | 1108 | 1,4-diethylbenzene (para) | FIFRA | CARB3023 | 1.9944e-05 | 1,4-DIETHYLBENZENE (PARA)
44023 | 3023 | CONS PRD- FLEA AND TICK INSECTICIDE (2010 UPDATE) | 0.0054023 | architecural coatings/consumer products bin 23 | CA-BIN-23 | C90-12-0 | 0.0077378 | 1263 | 1-methyl naphthalene | FIFRA | CARB3023 | 4.1802e-05 | 1-METHYL NAPHTHALENE
44023 | 3023 | CONS PRD- FLEA AND TICK INSECTICIDE (2010 UPDATE) | 0.0054023 | architecural coatings/consumer products bin 23 | CA-BIN-23 | C91-57-6 | 0.033569 | 1264 | 2-methylnaphthalene | FIFRA | CARB3023 | 0.00018135 | 2-METHYLNAPHTHALENE
44023 | 3023 | CONS PRD- FLEA AND TICK INSECTICIDE (2010 UPDATE) | 0.0054023 | architecural coatings/consumer products bin 23 | CA-BIN-23 | S2-45248 | 0.031055 | 2129 | c10 dialkyl benzenes | FIFRA | CARB3023 | 0.00016777 | C10 DIALKYL BENZENES
44023 | 3023 | CONS PRD- FLEA AND TICK INSECTICIDE (2010 UPDATE) | 0.0054023 | architecural coatings/consumer products bin 23 | CA-BIN-23 | C10-BEN1 | 0.0044022 | 2120 | C10 Monosubstituted Benzenes | FIFRA | CARB3023 | 2.3782e-05 | C10 MONOSUBSTITUTED BENZENES
44023 | 3023 | CONS PRD- FLEA AND TICK INSECTICIDE (2010 UPDATE) | 0.0054023 | architecural coatings/consumer products bin 23 | CA-BIN-23 | C10-BEN1 | 6.0029e-05 | 2120 | C10 Monosubstituted Benzenes | FIFRA | CARB3023 | 3.243e-07 | C10 MONOSUBSTITUTED BENZENES
44023 | 3023 | CONS PRD- FLEA AND TICK INSECTICIDE (2010 UPDATE) | 0.0054023 | architecural coatings/consumer products bin 23 | CA-BIN-23 | C10-BEN3 | 0.046933 | 2141 | C10 trialkylbenzenes | FIFRA | CARB3023 | 0.00025355 | C10 TRIALKYLBENZENES
44023 | 3023 | CONS PRD- FLEA AND TICK INSECTICIDE (2010 UPDATE) | 0.0054023 | architecural coatings/consumer products bin 23 | CA-BIN-23 | S2-45245 | 0.054501 | 2179 | c11 dialkyl benzenes | FIFRA | CARB3023 | 0.00029443 | C11 DIALKYL BENZENES
44023 | 3023 | CONS PRD- FLEA AND TICK INSECTICIDE (2010 UPDATE) | 0.0054023 | architecural coatings/consumer products bin 23 | CA-BIN-23 | C11-BEN1 | 0.018554 | 2145 | C11 Monosubstituted Benzenes | FIFRA | CARB3023 | 0.00010023 | C11 MONOSUBSTITUTED BENZENES
44023 | 3023 | CONS PRD- FLEA AND TICK INSECTICIDE (2010 UPDATE) | 0.0054023 | architecural coatings/consumer products bin 23 | CA-BIN-23 | C11-TET | 0.072181 | 2176 | C11 Tetralin or Indane | FIFRA | CARB3023 | 0.00038994 | C11 TETRALIN OR INDANE
44023 | 3023 | CONS PRD- FLEA AND TICK INSECTICIDE (2010 UPDATE) | 0.0054023 | architecural coatings/consumer products bin 23 | CA-BIN-23 | C11-BEN4 | 0.17936 | 2168 | C11 Tetrasubstituted Benzenes | FIFRA | CARB3023 | 0.00096896 | C11 TETRASUBSTITUTED BENZENES
44023 | 3023 | CONS PRD- FLEA AND TICK INSECTICIDE (2010 UPDATE) | 0.0054023 | architecural coatings/consumer products bin 23 | CA-BIN-23 | S2-45246 | 0.35668 | 2180 | c11 trialkyl benzenes | FIFRA | CARB3023 | 0.0019269 | C11 TRIALKYL BENZENES
44023 | 3023 | CONS PRD- FLEA AND TICK INSECTICIDE (2010 UPDATE) | 0.0054023 | architecural coatings/consumer products bin 23 | CA-BIN-23 | S0-45247 | 0.0069673 | 2220 | c12 dialkyl benzenes | FIFRA | CARB3023 | 3.764e-05 | C12 DIALKYL BENZENES
44023 | 3023 | CONS PRD- FLEA AND TICK INSECTICIDE (2010 UPDATE) | 0.0054023 | architecural coatings/consumer products bin 23 | CA-BIN-23 | C12-BEN1 | 0.0023708 | 2221 | C12 Monosubstituted Benzenes | FIFRA | CARB3023 | 1.2808e-05 | C12 MONOSUBSTITUTED BENZENES
44023 | 3023 | CONS PRD- FLEA AND TICK INSECTICIDE (2010 UPDATE) | 0.0054023 | architecural coatings/consumer products bin 23 | CA-BIN-23 | C12-NAPH | 0.034924 | 2186 | C12 naphthalenes | FIFRA | CARB3023 | 0.00018867 | C12 NAPHTHALENES
44023 | 3023 | CONS PRD- FLEA AND TICK INSECTICIDE (2010 UPDATE) | 0.0054023 | architecural coatings/consumer products bin 23 | CA-BIN-23 | C12-BEN3 | 0.072153 | 2212 | C12 Trisubstituted Benzenes | FIFRA | CARB3023 | 0.00038979 | C12 TRISUBSTITUTED BENZENES
44023 | 3023 | CONS PRD- FLEA AND TICK INSECTICIDE (2010 UPDATE) | 0.0054023 | architecural coatings/consumer products bin 23 | CA-BIN-23 | C27133-93-3 | 0.0097364 | 2130 | methylindans | FIFRA | CARB3023 | 5.2599e-05 | METHYLINDANS
44023 | 3023 | CONS PRD- FLEA AND TICK INSECTICIDE (2010 UPDATE) | 0.0054023 | architecural coatings/consumer products bin 23 | CA-BIN-23 | C104-51-8 | 0.0036218 | 1091 | n-butylbenzene | FIFRA | CARB3023 | 1.9566e-05 | N-BUTYLBENZENE
44023 | 3023 | CONS PRD- FLEA AND TICK INSECTICIDE (2010 UPDATE) | 0.0054023 | architecural coatings/consumer products bin 23 | CA-BIN-23 | C91-20-3 | 0.0035541 | 1070 | napthalene | FIFRA | CARB3023 | 1.92e-05 | NAPTHALENE
44023 | 3023 | CONS PRD- FLEA AND TICK INSECTICIDE (2010 UPDATE) | 0.0054023 | architecural coatings/consumer products bin 23 | CA-BIN-23 | C700-12-9 | 0.028422 | 1302 | pentamethylbenzene | FIFRA | CARB3023 | 0.00015354 | PENTAMETHYLBENZENE
44023 | 3023 | CONS PRD- FLEA AND TICK INSECTICIDE (2010 UPDATE) | 0.0054023 | architecural coatings/consumer products bin 23 | CA-BIN-23 | C119-64-2 | 0.00030549 | 1075 | tetralin | FIFRA | CARB3023 | 1.6504e-06 | TETRALIN
44023 | 3023 | CONS PRD- FLEA AND TICK INSECTICIDE (2010 UPDATE) | 0.0054023 | architecural coatings/consumer products bin 23 | CA-BIN-23 | C25619-60-7 | 0.011966 | 2134 | tetramethylbenzenes | FIFRA | CARB3023 | 6.4643e-05 | TETRAMETHYLBENZENES
99134 | 3023 | CONS PRD- FLEA AND TICK INSECTICIDE (2010 UPDATE) | 0.014617 | FRAGRANCES | NA | NA | NA | NA | NA | FIFRA | CARB3023 | 0.014617 | FRAGRANCES
99168 | 3023 | CONS PRD- FLEA AND TICK INSECTICIDE (2010 UPDATE) | 0.0027997 | AGGREGATED VOCS < 1.0% | NA | NA | NA | NA | NA | FIFRA | CARB3023 | 0.0027997 | AGGREGATED VOCS < 1.0%
43204 | 3024 | CONS PRD- FLYING BUG INSECTICIDE - AEROSOL (2010 UPDATE) | 0.20478 | PROPANE | NA | NA | NA | NA | NA | FIFRA | CARB3024 | 0.20478 | PROPANE
43212 | 3024 | CONS PRD- FLYING BUG INSECTICIDE - AEROSOL (2010 UPDATE) | 0.21403 | N-BUTANE | NA | NA | NA | NA | NA | FIFRA | CARB3024 | 0.21403 | N-BUTANE
43214 | 3024 | CONS PRD- FLYING BUG INSECTICIDE - AEROSOL (2010 UPDATE) | 0.20379 | ISOBUTANE | NA | NA | NA | NA | NA | FIFRA | CARB3024 | 0.20379 | ISOBUTANE
43302 | 3024 | CONS PRD- FLYING BUG INSECTICIDE - AEROSOL (2010 UPDATE) | 1.253e-05 | ETHYL ALCOHOL | NA | NA | NA | NA | NA | FIFRA | CARB3024 | 1.253e-05 | ETHYL ALCOHOL
43304 | 3024 | CONS PRD- FLYING BUG INSECTICIDE - AEROSOL (2010 UPDATE) | 0.016535 | Isopropyl alcohol | NA | NA | NA | NA | NA | FIFRA | CARB3024 | 0.016535 | ISOPROPYL ALCOHOL
44006 | 3024 | CONS PRD- FLYING BUG INSECTICIDE - AEROSOL (2010 UPDATE) | 0.00025332 | architecural coatings/consumer products bin 6 | CA-BIN-06 | BR-C10 | 0.052796 | 2106 | Branched C10 Alkanes | FIFRA | CARB3024 | 1.3374e-05 | BRANCHED C10 ALKANES
44006 | 3024 | CONS PRD- FLYING BUG INSECTICIDE - AEROSOL (2010 UPDATE) | 0.00025332 | architecural coatings/consumer products bin 6 | CA-BIN-06 | BR-C8 | 0.10322 | 1978 | Branched C8 Alkanes | FIFRA | CARB3024 | 2.6147e-05 | BRANCHED C8 ALKANES
44006 | 3024 | CONS PRD- FLYING BUG INSECTICIDE - AEROSOL (2010 UPDATE) | 0.00025332 | architecural coatings/consumer products bin 6 | CA-BIN-06 | BR-C9 | 0.17733 | 2037 | Branched C9 Alkanes | FIFRA | CARB3024 | 4.492e-05 | BRANCHED C9 ALKANES
44006 | 3024 | CONS PRD- FLYING BUG INSECTICIDE - AEROSOL (2010 UPDATE) | 0.00025332 | architecural coatings/consumer products bin 6 | CA-BIN-06 | CYC-C10 | 0.0070413 | 2096 | C10 Cycloalkanes | FIFRA | CARB3024 | 1.7837e-06 | C10 CYCLOALKANES
44006 | 3024 | CONS PRD- FLYING BUG INSECTICIDE - AEROSOL (2010 UPDATE) | 0.00025332 | architecural coatings/consumer products bin 6 | CA-BIN-06 | CYC-C7 | 0.031692 | 1928 | C7 cycloalkanes | FIFRA | CARB3024 | 8.0282e-06 | C7 CYCLOALKANES
44006 | 3024 | CONS PRD- FLYING BUG INSECTICIDE - AEROSOL (2010 UPDATE) | 0.00025332 | architecural coatings/consumer products bin 6 | CA-BIN-06 | CYC-C8 | 0.16663 | 2001 | C8 cycloalkanes | FIFRA | CARB3024 | 4.221e-05 | C8 CYCLOALKANES
44006 | 3024 | CONS PRD- FLYING BUG INSECTICIDE - AEROSOL (2010 UPDATE) | 0.00025332 | architecural coatings/consumer products bin 6 | CA-BIN-06 | CYC-C9 | 0.12797 | 2056 | C9 cycloalkanes | FIFRA | CARB3024 | 3.2418e-05 | C9 CYCLOALKANES
44006 | 3024 | CONS PRD- FLYING BUG INSECTICIDE - AEROSOL (2010 UPDATE) | 0.00025332 | architecural coatings/consumer products bin 6 | CA-BIN-06 | C124-18-5 | 0.0070422 | 1041 | n-decane | FIFRA | CARB3024 | 1.7839e-06 | N-DECANE
44006 | 3024 | CONS PRD- FLYING BUG INSECTICIDE - AEROSOL (2010 UPDATE) | 0.00025332 | architecural coatings/consumer products bin 6 | CA-BIN-06 | C142-82-5 | 0.031693 | 522 | n-heptane | FIFRA | CARB3024 | 8.0284e-06 | N-HEPTANE
44006 | 3024 | CONS PRD- FLYING BUG INSECTICIDE - AEROSOL (2010 UPDATE) | 0.00025332 | architecural coatings/consumer products bin 6 | CA-BIN-06 | C111-84-2 | 0.12797 | 861 | n-nonane | FIFRA | CARB3024 | 3.2418e-05 | N-NONANE
44006 | 3024 | CONS PRD- FLYING BUG INSECTICIDE - AEROSOL (2010 UPDATE) | 0.00025332 | architecural coatings/consumer products bin 6 | CA-BIN-06 | C111-65-9 | 0.16662 | 674 | n-octane | FIFRA | CARB3024 | 4.2209e-05 | N-OCTANE
44007 | 3024 | CONS PRD- FLYING BUG INSECTICIDE - AEROSOL (2010 UPDATE) | 0.0003725 | architecural coatings/consumer products bin 7 | CA-BIN-07 | BR-C10 | 0.079187 | 2106 | Branched C10 Alkanes | FIFRA | CARB3024 | 2.9497e-05 | BRANCHED C10 ALKANES
44007 | 3024 | CONS PRD- FLYING BUG INSECTICIDE - AEROSOL (2010 UPDATE) | 0.0003725 | architecural coatings/consumer products bin 7 | CA-BIN-07 | BR-C8 | 0.15483 | 1978 | Branched C8 Alkanes | FIFRA | CARB3024 | 5.7673e-05 | BRANCHED C8 ALKANES
44007 | 3024 | CONS PRD- FLYING BUG INSECTICIDE - AEROSOL (2010 UPDATE) | 0.0003725 | architecural coatings/consumer products bin 7 | CA-BIN-07 | BR-C9 | 0.26599 | 2037 | Branched C9 Alkanes | FIFRA | CARB3024 | 9.9081e-05 | BRANCHED C9 ALKANES
44007 | 3024 | CONS PRD- FLYING BUG INSECTICIDE - AEROSOL (2010 UPDATE) | 0.0003725 | architecural coatings/consumer products bin 7 | CA-BIN-07 | C124-18-5 | 0.010564 | 1041 | n-decane | FIFRA | CARB3024 | 3.9352e-06 | N-DECANE
44007 | 3024 | CONS PRD- FLYING BUG INSECTICIDE - AEROSOL (2010 UPDATE) | 0.0003725 | architecural coatings/consumer products bin 7 | CA-BIN-07 | C142-82-5 | 0.04754 | 522 | n-heptane | FIFRA | CARB3024 | 1.7709e-05 | N-HEPTANE
44007 | 3024 | CONS PRD- FLYING BUG INSECTICIDE - AEROSOL (2010 UPDATE) | 0.0003725 | architecural coatings/consumer products bin 7 | CA-BIN-07 | C111-84-2 | 0.19196 | 861 | n-nonane | FIFRA | CARB3024 | 7.1504e-05 | N-NONANE
44007 | 3024 | CONS PRD- FLYING BUG INSECTICIDE - AEROSOL (2010 UPDATE) | 0.0003725 | architecural coatings/consumer products bin 7 | CA-BIN-07 | C111-65-9 | 0.24994 | 674 | n-octane | FIFRA | CARB3024 | 9.3102e-05 | N-OCTANE
44011 | 3024 | CONS PRD- FLYING BUG INSECTICIDE - AEROSOL (2010 UPDATE) | 0.10317 | architecural coatings/consumer products bin 11 | CA-BIN-11 | BR-C11 | 0.062893 | 2161 | Branched C11 alkanes | FIFRA | CARB3024 | 0.0064886 | BRANCHED C11 ALKANES
44011 | 3024 | CONS PRD- FLYING BUG INSECTICIDE - AEROSOL (2010 UPDATE) | 0.10317 | architecural coatings/consumer products bin 11 | CA-BIN-11 | BR-C12 | 0.1831 | 2199 | Branched C12 Alkanes | FIFRA | CARB3024 | 0.01889 | BRANCHED C12 ALKANES
44011 | 3024 | CONS PRD- FLYING BUG INSECTICIDE - AEROSOL (2010 UPDATE) | 0.10317 | architecural coatings/consumer products bin 11 | CA-BIN-11 | CYC-C10 | 0.030818 | 2096 | C10 Cycloalkanes | FIFRA | CARB3024 | 0.0031795 | C10 CYCLOALKANES
44011 | 3024 | CONS PRD- FLYING BUG INSECTICIDE - AEROSOL (2010 UPDATE) | 0.10317 | architecural coatings/consumer products bin 11 | CA-BIN-11 | CYC-C11 | 0.15228 | 2147 | C11 cycloalkanes | FIFRA | CARB3024 | 0.015711 | C11 CYCLOALKANES
44011 | 3024 | CONS PRD- FLYING BUG INSECTICIDE - AEROSOL (2010 UPDATE) | 0.10317 | architecural coatings/consumer products bin 11 | CA-BIN-11 | CYC-C12 | 0.12842 | 2226 | C12 cycloalkanes | FIFRA | CARB3024 | 0.013249 | C12 CYCLOALKANES
44011 | 3024 | CONS PRD- FLYING BUG INSECTICIDE - AEROSOL (2010 UPDATE) | 0.10317 | architecural coatings/consumer products bin 11 | CA-BIN-11 | BR-C13 | 0.087336 | 2253 | C13 branched alkanes | FIFRA | CARB3024 | 0.0090103 | C13 BRANCHED ALKANES
44011 | 3024 | CONS PRD- FLYING BUG INSECTICIDE - AEROSOL (2010 UPDATE) | 0.10317 | architecural coatings/consumer products bin 11 | CA-BIN-11 | CYC-C13 | 0.021818 | 2243 | C13 Cycloalkanes | FIFRA | CARB3024 | 0.0022509 | C13 CYCLOALKANES
44011 | 3024 | CONS PRD- FLYING BUG INSECTICIDE - AEROSOL (2010 UPDATE) | 0.10317 | architecural coatings/consumer products bin 11 | CA-BIN-11 | C124-18-5 | 0.030818 | 1041 | n-decane | FIFRA | CARB3024 | 0.0031795 | N-DECANE
44011 | 3024 | CONS PRD- FLYING BUG INSECTICIDE - AEROSOL (2010 UPDATE) | 0.10317 | architecural coatings/consumer products bin 11 | CA-BIN-11 | C112-40-3 | 0.12843 | 1360 | n-dodecane | FIFRA | CARB3024 | 0.01325 | N-DODECANE
44011 | 3024 | CONS PRD- FLYING BUG INSECTICIDE - AEROSOL (2010 UPDATE) | 0.10317 | architecural coatings/consumer products bin 11 | CA-BIN-11 | C629-50-5 | 0.021811 | 1471 | n-tridecane | FIFRA | CARB3024 | 0.0022502 | N-TRIDECANE
44011 | 3024 | CONS PRD- FLYING BUG INSECTICIDE - AEROSOL (2010 UPDATE) | 0.10317 | architecural coatings/consumer products bin 11 | CA-BIN-11 | C1120-21-4 | 0.15228 | 1243 | n-undecane | FIFRA | CARB3024 | 0.015711 | N-UNDECANE
44014 | 3024 | CONS PRD- FLYING BUG INSECTICIDE - AEROSOL (2010 UPDATE) | 5.824e-05 | architecural coatings/consumer products bin 14 | CA-BIN-14 | C135-98-8 | 9.5181e-06 | 1090 | (1-methylpropyl)benzene (sec-butyl benzene) | FIFRA | CARB3024 | 5.5434e-10 | (1-METHYLPROPYL)BENZENE (SEC-BUTYL BENZENE)
44014 | 3024 | CONS PRD- FLYING BUG INSECTICIDE - AEROSOL (2010 UPDATE) | 5.824e-05 | architecural coatings/consumer products bin 14 | CA-BIN-14 | C527-53-7 | 0.00046639 | 1095 | 1,2,3,5-tetramethylbenzene | FIFRA | CARB3024 | 2.7162e-08 | 1,2,3,5-TETRAMETHYLBENZENE
44014 | 3024 | CONS PRD- FLYING BUG INSECTICIDE - AEROSOL (2010 UPDATE) | 5.824e-05 | architecural coatings/consumer products bin 14 | CA-BIN-14 | C135-01-3 | 9.5181e-05 | 1105 | 1,2-diethylbenzene (ortho) | FIFRA | CARB3024 | 5.5434e-09 | 1,2-DIETHYLBENZENE (ORTHO)
44014 | 3024 | CONS PRD- FLYING BUG INSECTICIDE - AEROSOL (2010 UPDATE) | 5.824e-05 | architecural coatings/consumer products bin 14 | CA-BIN-14 | C141-93-5 | 0.00030458 | 1102 | 1,3-diethylbenzene (meta) | FIFRA | CARB3024 | 1.7739e-08 | 1,3-DIETHYLBENZENE (META)
44014 | 3024 | CONS PRD- FLYING BUG INSECTICIDE - AEROSOL (2010 UPDATE) | 5.824e-05 | architecural coatings/consumer products bin 14 | CA-BIN-14 | C105-05-5 | 0.00019036 | 1108 | 1,4-diethylbenzene (para) | FIFRA | CARB3024 | 1.1087e-08 | 1,4-DIETHYLBENZENE (PARA)
44014 | 3024 | CONS PRD- FLYING BUG INSECTICIDE - AEROSOL (2010 UPDATE) | 5.824e-05 | architecural coatings/consumer products bin 14 | CA-BIN-14 | C90-12-0 | 0.00022185 | 1263 | 1-methyl naphthalene | FIFRA | CARB3024 | 1.292e-08 | 1-METHYL NAPHTHALENE
44014 | 3024 | CONS PRD- FLYING BUG INSECTICIDE - AEROSOL (2010 UPDATE) | 5.824e-05 | architecural coatings/consumer products bin 14 | CA-BIN-14 | C91-57-6 | 0.00097814 | 1264 | 2-methylnaphthalene | FIFRA | CARB3024 | 5.6967e-08 | 2-METHYLNAPHTHALENE
44014 | 3024 | CONS PRD- FLYING BUG INSECTICIDE - AEROSOL (2010 UPDATE) | 5.824e-05 | architecural coatings/consumer products bin 14 | CA-BIN-14 | BR-C11 | 0.059746 | 2161 | Branched C11 alkanes | FIFRA | CARB3024 | 3.4796e-06 | BRANCHED C11 ALKANES
44014 | 3024 | CONS PRD- FLYING BUG INSECTICIDE - AEROSOL (2010 UPDATE) | 5.824e-05 | architecural coatings/consumer products bin 14 | CA-BIN-14 | BR-C12 | 0.17395 | 2199 | Branched C12 Alkanes | FIFRA | CARB3024 | 1.0131e-05 | BRANCHED C12 ALKANES
44014 | 3024 | CONS PRD- FLYING BUG INSECTICIDE - AEROSOL (2010 UPDATE) | 5.824e-05 | architecural coatings/consumer products bin 14 | CA-BIN-14 | CYC-C10 | 0.029274 | 2096 | C10 Cycloalkanes | FIFRA | CARB3024 | 1.7049e-06 | C10 CYCLOALKANES
44014 | 3024 | CONS PRD- FLYING BUG INSECTICIDE - AEROSOL (2010 UPDATE) | 5.824e-05 | architecural coatings/consumer products bin 14 | CA-BIN-14 | S2-45248 | 0.0015705 | 2129 | c10 dialkyl benzenes | FIFRA | CARB3024 | 9.1465e-08 | C10 DIALKYL BENZENES
44014 | 3024 | CONS PRD- FLYING BUG INSECTICIDE - AEROSOL (2010 UPDATE) | 5.824e-05 | architecural coatings/consumer products bin 14 | CA-BIN-14 | C10-BEN1 | 0.00021892 | 2120 | C10 Monosubstituted Benzenes | FIFRA | CARB3024 | 1.275e-08 | C10 MONOSUBSTITUTED BENZENES
44014 | 3024 | CONS PRD- FLYING BUG INSECTICIDE - AEROSOL (2010 UPDATE) | 5.824e-05 | architecural coatings/consumer products bin 14 | CA-BIN-14 | C10-BEN3 | 0.00237 | 2141 | C10 trialkylbenzenes | FIFRA | CARB3024 | 1.3803e-07 | C10 TRIALKYLBENZENES
44014 | 3024 | CONS PRD- FLYING BUG INSECTICIDE - AEROSOL (2010 UPDATE) | 5.824e-05 | architecural coatings/consumer products bin 14 | CA-BIN-14 | CYC-C11 | 0.14467 | 2147 | C11 cycloalkanes | FIFRA | CARB3024 | 8.4256e-06 | C11 CYCLOALKANES
44014 | 3024 | CONS PRD- FLYING BUG INSECTICIDE - AEROSOL (2010 UPDATE) | 5.824e-05 | architecural coatings/consumer products bin 14 | CA-BIN-14 | S2-45245 | 0.0015979 | 2179 | c11 dialkyl benzenes | FIFRA | CARB3024 | 9.3065e-08 | C11 DIALKYL BENZENES
44014 | 3024 | CONS PRD- FLYING BUG INSECTICIDE - AEROSOL (2010 UPDATE) | 5.824e-05 | architecural coatings/consumer products bin 14 | CA-BIN-14 | C11-BEN1 | 0.00054667 | 2145 | C11 Monosubstituted Benzenes | FIFRA | CARB3024 | 3.1838e-08 | C11 MONOSUBSTITUTED BENZENES
44014 | 3024 | CONS PRD- FLYING BUG INSECTICIDE - AEROSOL (2010 UPDATE) | 5.824e-05 | architecural coatings/consumer products bin 14 | CA-BIN-14 | C11-TET | 0.0021051 | 2176 | C11 Tetralin or Indane | FIFRA | CARB3024 | 1.226e-07 | C11 TETRALIN OR INDANE
44014 | 3024 | CONS PRD- FLYING BUG INSECTICIDE - AEROSOL (2010 UPDATE) | 5.824e-05 | architecural coatings/consumer products bin 14 | CA-BIN-14 | C11-BEN4 | 0.0052459 | 2168 | C11 Tetrasubstituted Benzenes | FIFRA | CARB3024 | 3.0552e-07 | C11 TETRASUBSTITUTED BENZENES
44014 | 3024 | CONS PRD- FLYING BUG INSECTICIDE - AEROSOL (2010 UPDATE) | 5.824e-05 | architecural coatings/consumer products bin 14 | CA-BIN-14 | S2-45246 | 0.010429 | 2180 | c11 trialkyl benzenes | FIFRA | CARB3024 | 6.0737e-07 | C11 TRIALKYL BENZENES
44014 | 3024 | CONS PRD- FLYING BUG INSECTICIDE - AEROSOL (2010 UPDATE) | 5.824e-05 | architecural coatings/consumer products bin 14 | CA-BIN-14 | CYC-C12 | 0.122 | 2226 | C12 cycloalkanes | FIFRA | CARB3024 | 7.1054e-06 | C12 CYCLOALKANES
44014 | 3024 | CONS PRD- FLYING BUG INSECTICIDE - AEROSOL (2010 UPDATE) | 5.824e-05 | architecural coatings/consumer products bin 14 | CA-BIN-14 | S0-45247 | 0.0010932 | 2220 | c12 dialkyl benzenes | FIFRA | CARB3024 | 6.3669e-08 | C12 DIALKYL BENZENES
44014 | 3024 | CONS PRD- FLYING BUG INSECTICIDE - AEROSOL (2010 UPDATE) | 5.824e-05 | architecural coatings/consumer products bin 14 | CA-BIN-14 | C12-BEN1 | 0.00036824 | 2221 | C12 Monosubstituted Benzenes | FIFRA | CARB3024 | 2.1446e-08 | C12 MONOSUBSTITUTED BENZENES
44014 | 3024 | CONS PRD- FLYING BUG INSECTICIDE - AEROSOL (2010 UPDATE) | 5.824e-05 | architecural coatings/consumer products bin 14 | CA-BIN-14 | C12-NAPH | 0.005495 | 2186 | C12 naphthalenes | FIFRA | CARB3024 | 3.2003e-07 | C12 NAPHTHALENES
44014 | 3024 | CONS PRD- FLYING BUG INSECTICIDE - AEROSOL (2010 UPDATE) | 5.824e-05 | architecural coatings/consumer products bin 14 | CA-BIN-14 | C12-BEN3 | 0.011346 | 2212 | C12 Trisubstituted Benzenes | FIFRA | CARB3024 | 6.6082e-07 | C12 TRISUBSTITUTED BENZENES
44014 | 3024 | CONS PRD- FLYING BUG INSECTICIDE - AEROSOL (2010 UPDATE) | 5.824e-05 | architecural coatings/consumer products bin 14 | CA-BIN-14 | BR-C13 | 0.082968 | 2253 | C13 branched alkanes | FIFRA | CARB3024 | 4.8321e-06 | C13 BRANCHED ALKANES
44014 | 3024 | CONS PRD- FLYING BUG INSECTICIDE - AEROSOL (2010 UPDATE) | 5.824e-05 | architecural coatings/consumer products bin 14 | CA-BIN-14 | CYC-C13 | 0.020716 | 2243 | C13 Cycloalkanes | FIFRA | CARB3024 | 1.2065e-06 | C13 CYCLOALKANES
44014 | 3024 | CONS PRD- FLYING BUG INSECTICIDE - AEROSOL (2010 UPDATE) | 5.824e-05 | architecural coatings/consumer products bin 14 | CA-BIN-14 | C13-BEN2 | 0.00012502 | 2391 | C13 Disubstituted Benzenes | FIFRA | CARB3024 | 7.2813e-09 | C13 DISUBSTITUTED BENZENES
44014 | 3024 | CONS PRD- FLYING BUG INSECTICIDE - AEROSOL (2010 UPDATE) | 5.824e-05 | architecural coatings/consumer products bin 14 | CA-BIN-14 | C13-BEN1 | 5.0009e-05 | 2390 | C13 Monosubstituted Benzenes | FIFRA | CARB3024 | 2.9125e-09 | C13 MONOSUBSTITUTED BENZENES
44014 | 3024 | CONS PRD- FLYING BUG INSECTICIDE - AEROSOL (2010 UPDATE) | 5.824e-05 | architecural coatings/consumer products bin 14 | CA-BIN-14 | C13-NAPH | 0.0015212 | 2234 | C13 naphthalenes | FIFRA | CARB3024 | 8.8597e-08 | C13 NAPHTHALENES
44014 | 3024 | CONS PRD- FLYING BUG INSECTICIDE - AEROSOL (2010 UPDATE) | 5.824e-05 | architecural coatings/consumer products bin 14 | CA-BIN-14 | C13-BEN3 | 0.0013502 | 2392 | C13 Trisubstituted Benzenes | FIFRA | CARB3024 | 7.8638e-08 | C13 TRISUBSTITUTED BENZENES
44014 | 3024 | CONS PRD- FLYING BUG INSECTICIDE - AEROSOL (2010 UPDATE) | 5.824e-05 | architecural coatings/consumer products bin 14 | CA-BIN-14 | C27133-93-3 | 0.00048751 | 2130 | methylindans | FIFRA | CARB3024 | 2.8392e-08 | METHYLINDANS
44014 | 3024 | CONS PRD- FLYING BUG INSECTICIDE - AEROSOL (2010 UPDATE) | 5.824e-05 | architecural coatings/consumer products bin 14 | CA-BIN-14 | C104-51-8 | 0.00018084 | 1091 | n-butylbenzene | FIFRA | CARB3024 | 1.0532e-08 | N-BUTYLBENZENE
44014 | 3024 | CONS PRD- FLYING BUG INSECTICIDE - AEROSOL (2010 UPDATE) | 5.824e-05 | architecural coatings/consumer products bin 14 | CA-BIN-14 | C124-18-5 | 0.029281 | 1041 | n-decane | FIFRA | CARB3024 | 1.7053e-06 | N-DECANE
44014 | 3024 | CONS PRD- FLYING BUG INSECTICIDE - AEROSOL (2010 UPDATE) | 5.824e-05 | architecural coatings/consumer products bin 14 | CA-BIN-14 | C112-40-3 | 0.122 | 1360 | n-dodecane | FIFRA | CARB3024 | 7.1054e-06 | N-DODECANE
44014 | 3024 | CONS PRD- FLYING BUG INSECTICIDE - AEROSOL (2010 UPDATE) | 5.824e-05 | architecural coatings/consumer products bin 14 | CA-BIN-14 | C629-50-5 | 0.020722 | 1471 | n-tridecane | FIFRA | CARB3024 | 1.2069e-06 | N-TRIDECANE
44014 | 3024 | CONS PRD- FLYING BUG INSECTICIDE - AEROSOL (2010 UPDATE) | 5.824e-05 | architecural coatings/consumer products bin 14 | CA-BIN-14 | C1120-21-4 | 0.14467 | 1243 | n-undecane | FIFRA | CARB3024 | 8.4253e-06 | N-UNDECANE
44014 | 3024 | CONS PRD- FLYING BUG INSECTICIDE - AEROSOL (2010 UPDATE) | 5.824e-05 | architecural coatings/consumer products bin 14 | CA-BIN-14 | C91-20-3 | 0.00018179 | 1070 | napthalene | FIFRA | CARB3024 | 1.0587e-08 | NAPTHALENE
44014 | 3024 | CONS PRD- FLYING BUG INSECTICIDE - AEROSOL (2010 UPDATE) | 5.824e-05 | architecural coatings/consumer products bin 14 | CA-BIN-14 | C700-12-9 | 0.00083051 | 1302 | pentamethylbenzene | FIFRA | CARB3024 | 4.8369e-08 | PENTAMETHYLBENZENE
44014 | 3024 | CONS PRD- FLYING BUG INSECTICIDE - AEROSOL (2010 UPDATE) | 5.824e-05 | architecural coatings/consumer products bin 14 | CA-BIN-14 | C119-64-2 | 1.875e-05 | 1075 | tetralin | FIFRA | CARB3024 | 1.092e-09 | TETRALIN
44014 | 3024 | CONS PRD- FLYING BUG INSECTICIDE - AEROSOL (2010 UPDATE) | 5.824e-05 | architecural coatings/consumer products bin 14 | CA-BIN-14 | C25619-60-7 | 0.00059964 | 2134 | tetramethylbenzenes | FIFRA | CARB3024 | 3.4923e-08 | TETRAMETHYLBENZENES
44015 | 3024 | CONS PRD- FLYING BUG INSECTICIDE - AEROSOL (2010 UPDATE) | 0.044624 | architecural coatings/consumer products bin 15 | CA-BIN-15 | C135-98-8 | 3.8283e-05 | 1090 | (1-methylpropyl)benzene (sec-butyl benzene) | FIFRA | CARB3024 | 1.7083e-06 | (1-METHYLPROPYL)BENZENE (SEC-BUTYL BENZENE)
44015 | 3024 | CONS PRD- FLYING BUG INSECTICIDE - AEROSOL (2010 UPDATE) | 0.044624 | architecural coatings/consumer products bin 15 | CA-BIN-15 | C527-53-7 | 0.0013877 | 1095 | 1,2,3,5-tetramethylbenzene | FIFRA | CARB3024 | 6.1927e-05 | 1,2,3,5-TETRAMETHYLBENZENE
44015 | 3024 | CONS PRD- FLYING BUG INSECTICIDE - AEROSOL (2010 UPDATE) | 0.044624 | architecural coatings/consumer products bin 15 | CA-BIN-15 | C135-01-3 | 0.00027755 | 1105 | 1,2-diethylbenzene (ortho) | FIFRA | CARB3024 | 1.2385e-05 | 1,2-DIETHYLBENZENE (ORTHO)
44015 | 3024 | CONS PRD- FLYING BUG INSECTICIDE - AEROSOL (2010 UPDATE) | 0.044624 | architecural coatings/consumer products bin 15 | CA-BIN-15 | C141-93-5 | 0.00091878 | 1102 | 1,3-diethylbenzene (meta) | FIFRA | CARB3024 | 4.1e-05 | 1,3-DIETHYLBENZENE (META)
44015 | 3024 | CONS PRD- FLYING BUG INSECTICIDE - AEROSOL (2010 UPDATE) | 0.044624 | architecural coatings/consumer products bin 15 | CA-BIN-15 | C105-05-5 | 0.0005551 | 1108 | 1,4-diethylbenzene (para) | FIFRA | CARB3024 | 2.4771e-05 | 1,4-DIETHYLBENZENE (PARA)
44015 | 3024 | CONS PRD- FLYING BUG INSECTICIDE - AEROSOL (2010 UPDATE) | 0.044624 | architecural coatings/consumer products bin 15 | CA-BIN-15 | C90-12-0 | 0.00067935 | 1263 | 1-methyl naphthalene | FIFRA | CARB3024 | 3.0316e-05 | 1-METHYL NAPHTHALENE
44015 | 3024 | CONS PRD- FLYING BUG INSECTICIDE - AEROSOL (2010 UPDATE) | 0.044624 | architecural coatings/consumer products bin 15 | CA-BIN-15 | C91-57-6 | 0.0029405 | 1264 | 2-methylnaphthalene | FIFRA | CARB3024 | 0.00013122 | 2-METHYLNAPHTHALENE
44015 | 3024 | CONS PRD- FLYING BUG INSECTICIDE - AEROSOL (2010 UPDATE) | 0.044624 | architecural coatings/consumer products bin 15 | CA-BIN-15 | BR-C11 | 0.053455 | 2161 | Branched C11 alkanes | FIFRA | CARB3024 | 0.0023854 | BRANCHED C11 ALKANES
44015 | 3024 | CONS PRD- FLYING BUG INSECTICIDE - AEROSOL (2010 UPDATE) | 0.044624 | architecural coatings/consumer products bin 15 | CA-BIN-15 | BR-C12 | 0.15564 | 2199 | Branched C12 Alkanes | FIFRA | CARB3024 | 0.0069453 | BRANCHED C12 ALKANES
44015 | 3024 | CONS PRD- FLYING BUG INSECTICIDE - AEROSOL (2010 UPDATE) | 0.044624 | architecural coatings/consumer products bin 15 | CA-BIN-15 | CYC-C10 | 0.026195 | 2096 | C10 Cycloalkanes | FIFRA | CARB3024 | 0.0011689 | C10 CYCLOALKANES
44015 | 3024 | CONS PRD- FLYING BUG INSECTICIDE - AEROSOL (2010 UPDATE) | 0.044624 | architecural coatings/consumer products bin 15 | CA-BIN-15 | S2-45248 | 0.0046992 | 2129 | c10 dialkyl benzenes | FIFRA | CARB3024 | 0.0002097 | C10 DIALKYL BENZENES
44015 | 3024 | CONS PRD- FLYING BUG INSECTICIDE - AEROSOL (2010 UPDATE) | 0.044624 | architecural coatings/consumer products bin 15 | CA-BIN-15 | C10-BEN1 | 9.5707e-06 | 2120 | C10 Monosubstituted Benzenes | FIFRA | CARB3024 | 4.2709e-07 | C10 MONOSUBSTITUTED BENZENES
44015 | 3024 | CONS PRD- FLYING BUG INSECTICIDE - AEROSOL (2010 UPDATE) | 0.044624 | architecural coatings/consumer products bin 15 | CA-BIN-15 | C10-BEN1 | 0.00066995 | 2120 | C10 Monosubstituted Benzenes | FIFRA | CARB3024 | 2.9896e-05 | C10 MONOSUBSTITUTED BENZENES
44015 | 3024 | CONS PRD- FLYING BUG INSECTICIDE - AEROSOL (2010 UPDATE) | 0.044624 | architecural coatings/consumer products bin 15 | CA-BIN-15 | C10-BEN3 | 0.0071014 | 2141 | C10 trialkylbenzenes | FIFRA | CARB3024 | 0.0003169 | C10 TRIALKYLBENZENES
44015 | 3024 | CONS PRD- FLYING BUG INSECTICIDE - AEROSOL (2010 UPDATE) | 0.044624 | architecural coatings/consumer products bin 15 | CA-BIN-15 | CYC-C11 | 0.12944 | 2147 | C11 cycloalkanes | FIFRA | CARB3024 | 0.0057762 | C11 CYCLOALKANES
44015 | 3024 | CONS PRD- FLYING BUG INSECTICIDE - AEROSOL (2010 UPDATE) | 0.044624 | architecural coatings/consumer products bin 15 | CA-BIN-15 | S2-45245 | 0.004778 | 2179 | c11 dialkyl benzenes | FIFRA | CARB3024 | 0.00021322 | C11 DIALKYL BENZENES
44015 | 3024 | CONS PRD- FLYING BUG INSECTICIDE - AEROSOL (2010 UPDATE) | 0.044624 | architecural coatings/consumer products bin 15 | CA-BIN-15 | C11-BEN1 | 0.0016279 | 2145 | C11 Monosubstituted Benzenes | FIFRA | CARB3024 | 7.2645e-05 | C11 MONOSUBSTITUTED BENZENES
44015 | 3024 | CONS PRD- FLYING BUG INSECTICIDE - AEROSOL (2010 UPDATE) | 0.044624 | architecural coatings/consumer products bin 15 | CA-BIN-15 | C11-TET | 0.0063292 | 2176 | C11 Tetralin or Indane | FIFRA | CARB3024 | 0.00028244 | C11 TETRALIN OR INDANE
44015 | 3024 | CONS PRD- FLYING BUG INSECTICIDE - AEROSOL (2010 UPDATE) | 0.044624 | architecural coatings/consumer products bin 15 | CA-BIN-15 | C11-BEN4 | 0.015729 | 2168 | C11 Tetrasubstituted Benzenes | FIFRA | CARB3024 | 0.00070192 | C11 TETRASUBSTITUTED BENZENES
44015 | 3024 | CONS PRD- FLYING BUG INSECTICIDE - AEROSOL (2010 UPDATE) | 0.044624 | architecural coatings/consumer products bin 15 | CA-BIN-15 | S2-45246 | 0.031269 | 2180 | c11 trialkyl benzenes | FIFRA | CARB3024 | 0.0013953 | C11 TRIALKYL BENZENES
44015 | 3024 | CONS PRD- FLYING BUG INSECTICIDE - AEROSOL (2010 UPDATE) | 0.044624 | architecural coatings/consumer products bin 15 | CA-BIN-15 | CYC-C12 | 0.10916 | 2226 | C12 cycloalkanes | FIFRA | CARB3024 | 0.0048712 | C12 CYCLOALKANES
44015 | 3024 | CONS PRD- FLYING BUG INSECTICIDE - AEROSOL (2010 UPDATE) | 0.044624 | architecural coatings/consumer products bin 15 | CA-BIN-15 | S0-45247 | 0.0032862 | 2220 | c12 dialkyl benzenes | FIFRA | CARB3024 | 0.00014664 | C12 DIALKYL BENZENES
44015 | 3024 | CONS PRD- FLYING BUG INSECTICIDE - AEROSOL (2010 UPDATE) | 0.044624 | architecural coatings/consumer products bin 15 | CA-BIN-15 | C12-BEN1 | 0.0011224 | 2221 | C12 Monosubstituted Benzenes | FIFRA | CARB3024 | 5.0086e-05 | C12 MONOSUBSTITUTED BENZENES
44015 | 3024 | CONS PRD- FLYING BUG INSECTICIDE - AEROSOL (2010 UPDATE) | 0.044624 | architecural coatings/consumer products bin 15 | CA-BIN-15 | C12-NAPH | 0.016476 | 2186 | C12 naphthalenes | FIFRA | CARB3024 | 0.00073522 | C12 NAPHTHALENES
44015 | 3024 | CONS PRD- FLYING BUG INSECTICIDE - AEROSOL (2010 UPDATE) | 0.044624 | architecural coatings/consumer products bin 15 | CA-BIN-15 | C12-BEN3 | 0.034054 | 2212 | C12 Trisubstituted Benzenes | FIFRA | CARB3024 | 0.0015196 | C12 TRISUBSTITUTED BENZENES
44015 | 3024 | CONS PRD- FLYING BUG INSECTICIDE - AEROSOL (2010 UPDATE) | 0.044624 | architecural coatings/consumer products bin 15 | CA-BIN-15 | BR-C13 | 0.074237 | 2253 | C13 branched alkanes | FIFRA | CARB3024 | 0.0033128 | C13 BRANCHED ALKANES
44015 | 3024 | CONS PRD- FLYING BUG INSECTICIDE - AEROSOL (2010 UPDATE) | 0.044624 | architecural coatings/consumer products bin 15 | CA-BIN-15 | CYC-C13 | 0.018542 | 2243 | C13 Cycloalkanes | FIFRA | CARB3024 | 0.00082741 | C13 CYCLOALKANES
44015 | 3024 | CONS PRD- FLYING BUG INSECTICIDE - AEROSOL (2010 UPDATE) | 0.044624 | architecural coatings/consumer products bin 15 | CA-BIN-15 | C13-BEN2 | 0.00038971 | 2391 | C13 Disubstituted Benzenes | FIFRA | CARB3024 | 1.7391e-05 | C13 DISUBSTITUTED BENZENES
44015 | 3024 | CONS PRD- FLYING BUG INSECTICIDE - AEROSOL (2010 UPDATE) | 0.044624 | architecural coatings/consumer products bin 15 | CA-BIN-15 | C13-BEN1 | 0.00013828 | 2390 | C13 Monosubstituted Benzenes | FIFRA | CARB3024 | 6.1708e-06 | C13 MONOSUBSTITUTED BENZENES
44015 | 3024 | CONS PRD- FLYING BUG INSECTICIDE - AEROSOL (2010 UPDATE) | 0.044624 | architecural coatings/consumer products bin 15 | CA-BIN-15 | C13-NAPH | 0.0045768 | 2234 | C13 naphthalenes | FIFRA | CARB3024 | 0.00020424 | C13 NAPHTHALENES
44015 | 3024 | CONS PRD- FLYING BUG INSECTICIDE - AEROSOL (2010 UPDATE) | 0.044624 | architecural coatings/consumer products bin 15 | CA-BIN-15 | C13-BEN3 | 0.0040479 | 2392 | C13 Trisubstituted Benzenes | FIFRA | CARB3024 | 0.00018064 | C13 TRISUBSTITUTED BENZENES
44015 | 3024 | CONS PRD- FLYING BUG INSECTICIDE - AEROSOL (2010 UPDATE) | 0.044624 | architecural coatings/consumer products bin 15 | CA-BIN-15 | C27133-93-3 | 0.0014706 | 2130 | methylindans | FIFRA | CARB3024 | 6.5625e-05 | METHYLINDANS
44015 | 3024 | CONS PRD- FLYING BUG INSECTICIDE - AEROSOL (2010 UPDATE) | 0.044624 | architecural coatings/consumer products bin 15 | CA-BIN-15 | C104-51-8 | 0.00054553 | 1091 | n-butylbenzene | FIFRA | CARB3024 | 2.4344e-05 | N-BUTYLBENZENE
44015 | 3024 | CONS PRD- FLYING BUG INSECTICIDE - AEROSOL (2010 UPDATE) | 0.044624 | architecural coatings/consumer products bin 15 | CA-BIN-15 | C124-18-5 | 0.026196 | 1041 | n-decane | FIFRA | CARB3024 | 0.001169 | N-DECANE
44015 | 3024 | CONS PRD- FLYING BUG INSECTICIDE - AEROSOL (2010 UPDATE) | 0.044624 | architecural coatings/consumer products bin 15 | CA-BIN-15 | C112-40-3 | 0.10916 | 1360 | n-dodecane | FIFRA | CARB3024 | 0.004871 | N-DODECANE
44015 | 3024 | CONS PRD- FLYING BUG INSECTICIDE - AEROSOL (2010 UPDATE) | 0.044624 | architecural coatings/consumer products bin 15 | CA-BIN-15 | C629-50-5 | 0.018536 | 1471 | n-tridecane | FIFRA | CARB3024 | 0.00082717 | N-TRIDECANE
44015 | 3024 | CONS PRD- FLYING BUG INSECTICIDE - AEROSOL (2010 UPDATE) | 0.044624 | architecural coatings/consumer products bin 15 | CA-BIN-15 | C1120-21-4 | 0.12944 | 1243 | n-undecane | FIFRA | CARB3024 | 0.005776 | N-UNDECANE
44015 | 3024 | CONS PRD- FLYING BUG INSECTICIDE - AEROSOL (2010 UPDATE) | 0.044624 | architecural coatings/consumer products bin 15 | CA-BIN-15 | C91-20-3 | 0.00053923 | 1070 | napthalene | FIFRA | CARB3024 | 2.4063e-05 | NAPTHALENE
44015 | 3024 | CONS PRD- FLYING BUG INSECTICIDE - AEROSOL (2010 UPDATE) | 0.044624 | architecural coatings/consumer products bin 15 | CA-BIN-15 | C700-12-9 | 0.0024947 | 1302 | pentamethylbenzene | FIFRA | CARB3024 | 0.00011133 | PENTAMETHYLBENZENE
44015 | 3024 | CONS PRD- FLYING BUG INSECTICIDE - AEROSOL (2010 UPDATE) | 0.044624 | architecural coatings/consumer products bin 15 | CA-BIN-15 | C119-64-2 | 4.7135e-05 | 1075 | tetralin | FIFRA | CARB3024 | 2.1034e-06 | TETRALIN
44015 | 3024 | CONS PRD- FLYING BUG INSECTICIDE - AEROSOL (2010 UPDATE) | 0.044624 | architecural coatings/consumer products bin 15 | CA-BIN-15 | C25619-60-7 | 0.0018089 | 2134 | tetramethylbenzenes | FIFRA | CARB3024 | 8.0719e-05 | TETRAMETHYLBENZENES
44016 | 3024 | CONS PRD- FLYING BUG INSECTICIDE - AEROSOL (2010 UPDATE) | 0.15491 | architecural coatings/consumer products bin 16 | CA-BIN-16 | BR-C17 | 0.080524 | 2325 | Branched C17 Alkanes | FIFRA | CARB3024 | 0.012474 | BRANCHED C17 ALKANES
44016 | 3024 | CONS PRD- FLYING BUG INSECTICIDE - AEROSOL (2010 UPDATE) | 0.15491 | architecural coatings/consumer products bin 16 | CA-BIN-16 | BR-C14 | 0.012679 | 2276 | C14 branched alkanes | FIFRA | CARB3024 | 0.0019641 | C14 BRANCHED ALKANES
44016 | 3024 | CONS PRD- FLYING BUG INSECTICIDE - AEROSOL (2010 UPDATE) | 0.15491 | architecural coatings/consumer products bin 16 | CA-BIN-16 | CYC-C14 | 0.076486 | 2270 | C14 Cycloalkanes | FIFRA | CARB3024 | 0.011848 | C14 CYCLOALKANES
44016 | 3024 | CONS PRD- FLYING BUG INSECTICIDE - AEROSOL (2010 UPDATE) | 0.15491 | architecural coatings/consumer products bin 16 | CA-BIN-16 | BR-C15 | 0.095693 | 2296 | C15 branched alkanes | FIFRA | CARB3024 | 0.014823 | C15 BRANCHED ALKANES
44016 | 3024 | CONS PRD- FLYING BUG INSECTICIDE - AEROSOL (2010 UPDATE) | 0.15491 | architecural coatings/consumer products bin 16 | CA-BIN-16 | CYC-C15 | 0.16648 | 2292 | C15 Cycloalkanes | FIFRA | CARB3024 | 0.025788 | C15 CYCLOALKANES
44016 | 3024 | CONS PRD- FLYING BUG INSECTICIDE - AEROSOL (2010 UPDATE) | 0.15491 | architecural coatings/consumer products bin 16 | CA-BIN-16 | BR-C16 | 0.14443 | 2312 | C16 branched alkanes | FIFRA | CARB3024 | 0.022374 | C16 BRANCHED ALKANES
44016 | 3024 | CONS PRD- FLYING BUG INSECTICIDE - AEROSOL (2010 UPDATE) | 0.15491 | architecural coatings/consumer products bin 16 | CA-BIN-16 | CYC-C16 | 0.080972 | 2310 | C16 Cycloalkanes | FIFRA | CARB3024 | 0.012543 | C16 CYCLOALKANES
44016 | 3024 | CONS PRD- FLYING BUG INSECTICIDE - AEROSOL (2010 UPDATE) | 0.15491 | architecural coatings/consumer products bin 16 | CA-BIN-16 | CYC-C17 | 0.009394 | 2324 | C17 cycloalkanes | FIFRA | CARB3024 | 0.0014552 | C17 CYCLOALKANES
44016 | 3024 | CONS PRD- FLYING BUG INSECTICIDE - AEROSOL (2010 UPDATE) | 0.15491 | architecural coatings/consumer products bin 16 | CA-BIN-16 | C544-76-3 | 0.080977 | 1646 | hexadecane | FIFRA | CARB3024 | 0.012544 | HEXADECANE
44016 | 3024 | CONS PRD- FLYING BUG INSECTICIDE - AEROSOL (2010 UPDATE) | 0.15491 | architecural coatings/consumer products bin 16 | CA-BIN-16 | C629-78-7 | 0.0094052 | 1688 | n-heptadecane | FIFRA | CARB3024 | 0.0014569 | N-HEPTADECANE
44016 | 3024 | CONS PRD- FLYING BUG INSECTICIDE - AEROSOL (2010 UPDATE) | 0.15491 | architecural coatings/consumer products bin 16 | CA-BIN-16 | C629-62-9 | 0.16648 | 1591 | n-pentadecane | FIFRA | CARB3024 | 0.025788 | N-PENTADECANE
44016 | 3024 | CONS PRD- FLYING BUG INSECTICIDE - AEROSOL (2010 UPDATE) | 0.15491 | architecural coatings/consumer products bin 16 | CA-BIN-16 | C629-59-4 | 0.076484 | 1538 | n-tetradecane | FIFRA | CARB3024 | 0.011848 | N-TETRADECANE
44022 | 3024 | CONS PRD- FLYING BUG INSECTICIDE - AEROSOL (2010 UPDATE) | 5.61e-06 | architecural coatings/consumer products bin 22 | CA-BIN-22 | C135-98-8 | 0.00076336 | 1090 | (1-methylpropyl)benzene (sec-butyl benzene) | FIFRA | CARB3024 | 4.2825e-09 | (1-METHYLPROPYL)BENZENE (SEC-BUTYL BENZENE)
44022 | 3024 | CONS PRD- FLYING BUG INSECTICIDE - AEROSOL (2010 UPDATE) | 5.61e-06 | architecural coatings/consumer products bin 22 | CA-BIN-22 | C527-53-7 | 0.02954 | 1095 | 1,2,3,5-tetramethylbenzene | FIFRA | CARB3024 | 1.6572e-07 | 1,2,3,5-TETRAMETHYLBENZENE
44022 | 3024 | CONS PRD- FLYING BUG INSECTICIDE - AEROSOL (2010 UPDATE) | 5.61e-06 | architecural coatings/consumer products bin 22 | CA-BIN-22 | C526-73-8 | 0.093229 | 891 | 1,2,3-trimethylbenzene | FIFRA | CARB3024 | 5.2301e-07 | 1,2,3-TRIMETHYLBENZENE
44022 | 3024 | CONS PRD- FLYING BUG INSECTICIDE - AEROSOL (2010 UPDATE) | 5.61e-06 | architecural coatings/consumer products bin 22 | CA-BIN-22 | C95-63-6 | 0.16876 | 892 | 1,2,4-trimethylbenzene | FIFRA | CARB3024 | 9.4672e-07 | 1,2,4-TRIMETHYLBENZENE
44022 | 3024 | CONS PRD- FLYING BUG INSECTICIDE - AEROSOL (2010 UPDATE) | 5.61e-06 | architecural coatings/consumer products bin 22 | CA-BIN-22 | C135-01-3 | 0.0058458 | 1105 | 1,2-diethylbenzene (ortho) | FIFRA | CARB3024 | 3.2795e-08 | 1,2-DIETHYLBENZENE (ORTHO)
44022 | 3024 | CONS PRD- FLYING BUG INSECTICIDE - AEROSOL (2010 UPDATE) | 5.61e-06 | architecural coatings/consumer products bin 22 | CA-BIN-22 | C108-67-8 | 0.058968 | 893 | 1,3,5-trimethylbenzene | FIFRA | CARB3024 | 3.3081e-07 | 1,3,5-TRIMETHYLBENZENE
44022 | 3024 | CONS PRD- FLYING BUG INSECTICIDE - AEROSOL (2010 UPDATE) | 5.61e-06 | architecural coatings/consumer products bin 22 | CA-BIN-22 | C141-93-5 | 0.019486 | 1102 | 1,3-diethylbenzene (meta) | FIFRA | CARB3024 | 1.0932e-07 | 1,3-DIETHYLBENZENE (META)
44022 | 3024 | CONS PRD- FLYING BUG INSECTICIDE - AEROSOL (2010 UPDATE) | 5.61e-06 | architecural coatings/consumer products bin 22 | CA-BIN-22 | C105-05-5 | 0.011882 | 1108 | 1,4-diethylbenzene (para) | FIFRA | CARB3024 | 6.666e-08 | 1,4-DIETHYLBENZENE (PARA)
44022 | 3024 | CONS PRD- FLYING BUG INSECTICIDE - AEROSOL (2010 UPDATE) | 5.61e-06 | architecural coatings/consumer products bin 22 | CA-BIN-22 | S2-45248 | 0.10006 | 2129 | c10 dialkyl benzenes | FIFRA | CARB3024 | 5.6134e-07 | C10 DIALKYL BENZENES
44022 | 3024 | CONS PRD- FLYING BUG INSECTICIDE - AEROSOL (2010 UPDATE) | 5.61e-06 | architecural coatings/consumer products bin 22 | CA-BIN-22 | C10-BEN1 | 0.00019084 | 2120 | C10 Monosubstituted Benzenes | FIFRA | CARB3024 | 1.0706e-09 | C10 MONOSUBSTITUTED BENZENES
44022 | 3024 | CONS PRD- FLYING BUG INSECTICIDE - AEROSOL (2010 UPDATE) | 5.61e-06 | architecural coatings/consumer products bin 22 | CA-BIN-22 | C10-BEN1 | 0.014172 | 2120 | C10 Monosubstituted Benzenes | FIFRA | CARB3024 | 7.9507e-08 | C10 MONOSUBSTITUTED BENZENES
44022 | 3024 | CONS PRD- FLYING BUG INSECTICIDE - AEROSOL (2010 UPDATE) | 5.61e-06 | architecural coatings/consumer products bin 22 | CA-BIN-22 | C10-BEN3 | 0.15125 | 2141 | C10 trialkylbenzenes | FIFRA | CARB3024 | 8.4849e-07 | C10 TRIALKYLBENZENES
44022 | 3024 | CONS PRD- FLYING BUG INSECTICIDE - AEROSOL (2010 UPDATE) | 5.61e-06 | architecural coatings/consumer products bin 22 | CA-BIN-22 | S2-98049 | 8.9946e-06 | 2065 | c9 alkyl benzenes | FIFRA | CARB3024 | 5.046e-11 | C9 ALKYL BENZENES
44022 | 3024 | CONS PRD- FLYING BUG INSECTICIDE - AEROSOL (2010 UPDATE) | 5.61e-06 | architecural coatings/consumer products bin 22 | CA-BIN-22 | C98-82-8 | 0.019986 | 887 | cumene (isopropyl benzene) | FIFRA | CARB3024 | 1.1212e-07 | CUMENE (ISOPROPYL BENZENE)
44022 | 3024 | CONS PRD- FLYING BUG INSECTICIDE - AEROSOL (2010 UPDATE) | 5.61e-06 | architecural coatings/consumer products bin 22 | CA-BIN-22 | C496-11-7 | 0.02868 | 880 | indan | FIFRA | CARB3024 | 1.609e-07 | INDAN
44022 | 3024 | CONS PRD- FLYING BUG INSECTICIDE - AEROSOL (2010 UPDATE) | 5.61e-06 | architecural coatings/consumer products bin 22 | CA-BIN-22 | C620-14-4 | 0.084036 | 888 | m-ethyltoluene | FIFRA | CARB3024 | 4.7144e-07 | M-ETHYLTOLUENE
44022 | 3024 | CONS PRD- FLYING BUG INSECTICIDE - AEROSOL (2010 UPDATE) | 5.61e-06 | architecural coatings/consumer products bin 22 | CA-BIN-22 | C27133-93-3 | 0.031362 | 2130 | methylindans | FIFRA | CARB3024 | 1.7594e-07 | METHYLINDANS
44022 | 3024 | CONS PRD- FLYING BUG INSECTICIDE - AEROSOL (2010 UPDATE) | 5.61e-06 | architecural coatings/consumer products bin 22 | CA-BIN-22 | C104-51-8 | 0.011671 | 1091 | n-butylbenzene | FIFRA | CARB3024 | 6.5477e-08 | N-BUTYLBENZENE
44022 | 3024 | CONS PRD- FLYING BUG INSECTICIDE - AEROSOL (2010 UPDATE) | 5.61e-06 | architecural coatings/consumer products bin 22 | CA-BIN-22 | C103-65-1 | 0.031445 | 886 | n-propylbenzene | FIFRA | CARB3024 | 1.7641e-07 | N-PROPYLBENZENE
44022 | 3024 | CONS PRD- FLYING BUG INSECTICIDE - AEROSOL (2010 UPDATE) | 5.61e-06 | architecural coatings/consumer products bin 22 | CA-BIN-22 | C91-20-3 | 0.011452 | 1070 | napthalene | FIFRA | CARB3024 | 6.4248e-08 | NAPTHALENE
44022 | 3024 | CONS PRD- FLYING BUG INSECTICIDE - AEROSOL (2010 UPDATE) | 5.61e-06 | architecural coatings/consumer products bin 22 | CA-BIN-22 | C611-14-3 | 0.043723 | 889 | o-ethyltoluene | FIFRA | CARB3024 | 2.4528e-07 | O-ETHYLTOLUENE
44022 | 3024 | CONS PRD- FLYING BUG INSECTICIDE - AEROSOL (2010 UPDATE) | 5.61e-06 | architecural coatings/consumer products bin 22 | CA-BIN-22 | C622-96-8 | 0.043965 | 890 | p-ethyltoluene | FIFRA | CARB3024 | 2.4665e-07 | P-ETHYLTOLUENE
44022 | 3024 | CONS PRD- FLYING BUG INSECTICIDE - AEROSOL (2010 UPDATE) | 5.61e-06 | architecural coatings/consumer products bin 22 | CA-BIN-22 | C119-64-2 | 0.00098934 | 1075 | tetralin | FIFRA | CARB3024 | 5.5502e-09 | TETRALIN
44022 | 3024 | CONS PRD- FLYING BUG INSECTICIDE - AEROSOL (2010 UPDATE) | 5.61e-06 | architecural coatings/consumer products bin 22 | CA-BIN-22 | C25619-60-7 | 0.03854 | 2134 | tetramethylbenzenes | FIFRA | CARB3024 | 2.1621e-07 | TETRAMETHYLBENZENES
44024 | 3024 | CONS PRD- FLYING BUG INSECTICIDE - AEROSOL (2010 UPDATE) | 0.0010622 | architecural coatings/consumer products bin 24 | CA-BIN-24 | C13-BEN2 | 0.0056978 | 2391 | C13 Disubstituted Benzenes | FIFRA | CARB3024 | 6.0521e-06 | C13 DISUBSTITUTED BENZENES
44024 | 3024 | CONS PRD- FLYING BUG INSECTICIDE - AEROSOL (2010 UPDATE) | 0.0010622 | architecural coatings/consumer products bin 24 | CA-BIN-24 | C13-BEN1 | 0.0019391 | 2390 | C13 Monosubstituted Benzenes | FIFRA | CARB3024 | 2.0597e-06 | C13 MONOSUBSTITUTED BENZENES
44024 | 3024 | CONS PRD- FLYING BUG INSECTICIDE - AEROSOL (2010 UPDATE) | 0.0010622 | architecural coatings/consumer products bin 24 | CA-BIN-24 | C13-NAPH | 0.066618 | 2234 | C13 naphthalenes | FIFRA | CARB3024 | 7.076e-05 | C13 NAPHTHALENES
44024 | 3024 | CONS PRD- FLYING BUG INSECTICIDE - AEROSOL (2010 UPDATE) | 0.0010622 | architecural coatings/consumer products bin 24 | CA-BIN-24 | C13-BEN3 | 0.058984 | 2392 | C13 Trisubstituted Benzenes | FIFRA | CARB3024 | 6.2651e-05 | C13 TRISUBSTITUTED BENZENES
44024 | 3024 | CONS PRD- FLYING BUG INSECTICIDE - AEROSOL (2010 UPDATE) | 0.0010622 | architecural coatings/consumer products bin 24 | CA-BIN-24 | C14-BEN2 | 0.013607 | 2261 | C14 disubstituted benzenes | FIFRA | CARB3024 | 1.4453e-05 | C14 DISUBSTITUTED BENZENES
44024 | 3024 | CONS PRD- FLYING BUG INSECTICIDE - AEROSOL (2010 UPDATE) | 0.0010622 | architecural coatings/consumer products bin 24 | CA-BIN-24 | C14-BEN1 | 0.0046313 | 2266 | C14 monosubstituted benzenes | FIFRA | CARB3024 | 4.9192e-06 | C14 MONOSUBSTITUTED BENZENES
44024 | 3024 | CONS PRD- FLYING BUG INSECTICIDE - AEROSOL (2010 UPDATE) | 0.0010622 | architecural coatings/consumer products bin 24 | CA-BIN-24 | C14-NAPH | 0.47732 | 2263 | C14 naphthalenes | FIFRA | CARB3024 | 0.00050699 | C14 NAPHTHALENES
44024 | 3024 | CONS PRD- FLYING BUG INSECTICIDE - AEROSOL (2010 UPDATE) | 0.0010622 | architecural coatings/consumer products bin 24 | CA-BIN-24 | C14-BEN3 | 0.14087 | 2262 | C14 trisubstituted benzenes | FIFRA | CARB3024 | 0.00014963 | C14 TRISUBSTITUTED BENZENES
44024 | 3024 | CONS PRD- FLYING BUG INSECTICIDE - AEROSOL (2010 UPDATE) | 0.0010622 | architecural coatings/consumer products bin 24 | CA-BIN-24 | C15-BEN2 | 0.0019706 | 2286 | C15 disubstituted benzenes | FIFRA | CARB3024 | 2.0931e-06 | C15 DISUBSTITUTED BENZENES
44024 | 3024 | CONS PRD- FLYING BUG INSECTICIDE - AEROSOL (2010 UPDATE) | 0.0010622 | architecural coatings/consumer products bin 24 | CA-BIN-24 | C15-BEN1 | 0.00067738 | 2283 | C15 monosubstituted benzenes | FIFRA | CARB3024 | 7.195e-07 | C15 MONOSUBSTITUTED BENZENES
44024 | 3024 | CONS PRD- FLYING BUG INSECTICIDE - AEROSOL (2010 UPDATE) | 0.0010622 | architecural coatings/consumer products bin 24 | CA-BIN-24 | C15-NAPH | 0.20729 | 2281 | C15 naphthalenes | FIFRA | CARB3024 | 0.00022017 | C15 NAPHTHALENES
44024 | 3024 | CONS PRD- FLYING BUG INSECTICIDE - AEROSOL (2010 UPDATE) | 0.0010622 | architecural coatings/consumer products bin 24 | CA-BIN-24 | C15-BEN3 | 0.020398 | 2285 | C15 trisubstituted benzenes | FIFRA | CARB3024 | 2.1667e-05 | C15 TRISUBSTITUTED BENZENES
45102 | 3024 | CONS PRD- FLYING BUG INSECTICIDE - AEROSOL (2010 UPDATE) | 0.001008 | Xylenes (mixed) | NA | NA | NA | NA | NA | FIFRA | CARB3024 | 0.001008 | XYLENES (MIXED)
99134 | 3024 | CONS PRD- FLYING BUG INSECTICIDE - AEROSOL (2010 UPDATE) | 0.0029407 | FRAGRANCES | NA | NA | NA | NA | NA | FIFRA | CARB3024 | 0.0029407 | FRAGRANCES
99166 | 3024 | CONS PRD- FLYING BUG INSECTICIDE - AEROSOL (2010 UPDATE) | 0.052443 | VOLATILE METHYL SILOXANES (VMS) | NA | NA | NA | NA | NA | FIFRA | CARB3024 | 0.052443 | VOLATILE METHYL SILOXANES (VMS)
99168 | 3024 | CONS PRD- FLYING BUG INSECTICIDE - AEROSOL (2010 UPDATE) | 4.26e-06 | AGGREGATED VOCS < 1.0% | NA | NA | NA | NA | NA | FIFRA | CARB3024 | 4.26e-06 | AGGREGATED VOCS < 1.0%
99198 | 3024 | CONS PRD- FLYING BUG INSECTICIDE - AEROSOL (2010 UPDATE) | 4.26e-06 | MORPHOLINE | NA | NA | NA | NA | NA | FIFRA | CARB3024 | 4.26e-06 | MORPHOLINE
43302 | 3025 | CONS PRD- FLYING BUG INSECTICIDE - NON-AEROSOL (2010 UPDATE) | 0.00043621 | ETHYL ALCOHOL | NA | NA | NA | NA | NA | FIFRA | CARB3025 | 0.00043621 | ETHYL ALCOHOL
43305 | 3025 | CONS PRD- FLYING BUG INSECTICIDE - NON-AEROSOL (2010 UPDATE) | 0.0028319 | n-Butyl alcohol | NA | NA | NA | NA | NA | FIFRA | CARB3025 | 0.0028319 | N-BUTYL ALCOHOL
44011 | 3025 | CONS PRD- FLYING BUG INSECTICIDE - NON-AEROSOL (2010 UPDATE) | 0.015797 | architecural coatings/consumer products bin 11 | CA-BIN-11 | BR-C11 | 0.062893 | 2161 | Branched C11 alkanes | FIFRA | CARB3025 | 0.00099353 | BRANCHED C11 ALKANES
44011 | 3025 | CONS PRD- FLYING BUG INSECTICIDE - NON-AEROSOL (2010 UPDATE) | 0.015797 | architecural coatings/consumer products bin 11 | CA-BIN-11 | BR-C12 | 0.1831 | 2199 | Branched C12 Alkanes | FIFRA | CARB3025 | 0.0028924 | BRANCHED C12 ALKANES
44011 | 3025 | CONS PRD- FLYING BUG INSECTICIDE - NON-AEROSOL (2010 UPDATE) | 0.015797 | architecural coatings/consumer products bin 11 | CA-BIN-11 | CYC-C10 | 0.030818 | 2096 | C10 Cycloalkanes | FIFRA | CARB3025 | 0.00048683 | C10 CYCLOALKANES
44011 | 3025 | CONS PRD- FLYING BUG INSECTICIDE - NON-AEROSOL (2010 UPDATE) | 0.015797 | architecural coatings/consumer products bin 11 | CA-BIN-11 | CYC-C11 | 0.15228 | 2147 | C11 cycloalkanes | FIFRA | CARB3025 | 0.0024056 | C11 CYCLOALKANES
44011 | 3025 | CONS PRD- FLYING BUG INSECTICIDE - NON-AEROSOL (2010 UPDATE) | 0.015797 | architecural coatings/consumer products bin 11 | CA-BIN-11 | CYC-C12 | 0.12842 | 2226 | C12 cycloalkanes | FIFRA | CARB3025 | 0.0020286 | C12 CYCLOALKANES
44011 | 3025 | CONS PRD- FLYING BUG INSECTICIDE - NON-AEROSOL (2010 UPDATE) | 0.015797 | architecural coatings/consumer products bin 11 | CA-BIN-11 | BR-C13 | 0.087336 | 2253 | C13 branched alkanes | FIFRA | CARB3025 | 0.0013796 | C13 BRANCHED ALKANES
44011 | 3025 | CONS PRD- FLYING BUG INSECTICIDE - NON-AEROSOL (2010 UPDATE) | 0.015797 | architecural coatings/consumer products bin 11 | CA-BIN-11 | CYC-C13 | 0.021818 | 2243 | C13 Cycloalkanes | FIFRA | CARB3025 | 0.00034465 | C13 CYCLOALKANES
44011 | 3025 | CONS PRD- FLYING BUG INSECTICIDE - NON-AEROSOL (2010 UPDATE) | 0.015797 | architecural coatings/consumer products bin 11 | CA-BIN-11 | C124-18-5 | 0.030818 | 1041 | n-decane | FIFRA | CARB3025 | 0.00048684 | N-DECANE
44011 | 3025 | CONS PRD- FLYING BUG INSECTICIDE - NON-AEROSOL (2010 UPDATE) | 0.015797 | architecural coatings/consumer products bin 11 | CA-BIN-11 | C112-40-3 | 0.12843 | 1360 | n-dodecane | FIFRA | CARB3025 | 0.0020288 | N-DODECANE
44011 | 3025 | CONS PRD- FLYING BUG INSECTICIDE - NON-AEROSOL (2010 UPDATE) | 0.015797 | architecural coatings/consumer products bin 11 | CA-BIN-11 | C629-50-5 | 0.021811 | 1471 | n-tridecane | FIFRA | CARB3025 | 0.00034455 | N-TRIDECANE
44011 | 3025 | CONS PRD- FLYING BUG INSECTICIDE - NON-AEROSOL (2010 UPDATE) | 0.015797 | architecural coatings/consumer products bin 11 | CA-BIN-11 | C1120-21-4 | 0.15228 | 1243 | n-undecane | FIFRA | CARB3025 | 0.0024056 | N-UNDECANE
44016 | 3025 | CONS PRD- FLYING BUG INSECTICIDE - NON-AEROSOL (2010 UPDATE) | 0.97298 | architecural coatings/consumer products bin 16 | CA-BIN-16 | BR-C17 | 0.080524 | 2325 | Branched C17 Alkanes | FIFRA | CARB3025 | 0.078348 | BRANCHED C17 ALKANES
44016 | 3025 | CONS PRD- FLYING BUG INSECTICIDE - NON-AEROSOL (2010 UPDATE) | 0.97298 | architecural coatings/consumer products bin 16 | CA-BIN-16 | BR-C14 | 0.012679 | 2276 | C14 branched alkanes | FIFRA | CARB3025 | 0.012337 | C14 BRANCHED ALKANES
44016 | 3025 | CONS PRD- FLYING BUG INSECTICIDE - NON-AEROSOL (2010 UPDATE) | 0.97298 | architecural coatings/consumer products bin 16 | CA-BIN-16 | CYC-C14 | 0.076486 | 2270 | C14 Cycloalkanes | FIFRA | CARB3025 | 0.074419 | C14 CYCLOALKANES
44016 | 3025 | CONS PRD- FLYING BUG INSECTICIDE - NON-AEROSOL (2010 UPDATE) | 0.97298 | architecural coatings/consumer products bin 16 | CA-BIN-16 | BR-C15 | 0.095693 | 2296 | C15 branched alkanes | FIFRA | CARB3025 | 0.093107 | C15 BRANCHED ALKANES
44016 | 3025 | CONS PRD- FLYING BUG INSECTICIDE - NON-AEROSOL (2010 UPDATE) | 0.97298 | architecural coatings/consumer products bin 16 | CA-BIN-16 | CYC-C15 | 0.16648 | 2292 | C15 Cycloalkanes | FIFRA | CARB3025 | 0.16198 | C15 CYCLOALKANES
44016 | 3025 | CONS PRD- FLYING BUG INSECTICIDE - NON-AEROSOL (2010 UPDATE) | 0.97298 | architecural coatings/consumer products bin 16 | CA-BIN-16 | BR-C16 | 0.14443 | 2312 | C16 branched alkanes | FIFRA | CARB3025 | 0.14053 | C16 BRANCHED ALKANES
44016 | 3025 | CONS PRD- FLYING BUG INSECTICIDE - NON-AEROSOL (2010 UPDATE) | 0.97298 | architecural coatings/consumer products bin 16 | CA-BIN-16 | CYC-C16 | 0.080972 | 2310 | C16 Cycloalkanes | FIFRA | CARB3025 | 0.078784 | C16 CYCLOALKANES
44016 | 3025 | CONS PRD- FLYING BUG INSECTICIDE - NON-AEROSOL (2010 UPDATE) | 0.97298 | architecural coatings/consumer products bin 16 | CA-BIN-16 | CYC-C17 | 0.009394 | 2324 | C17 cycloalkanes | FIFRA | CARB3025 | 0.0091401 | C17 CYCLOALKANES
44016 | 3025 | CONS PRD- FLYING BUG INSECTICIDE - NON-AEROSOL (2010 UPDATE) | 0.97298 | architecural coatings/consumer products bin 16 | CA-BIN-16 | C544-76-3 | 0.080977 | 1646 | hexadecane | FIFRA | CARB3025 | 0.078789 | HEXADECANE
44016 | 3025 | CONS PRD- FLYING BUG INSECTICIDE - NON-AEROSOL (2010 UPDATE) | 0.97298 | architecural coatings/consumer products bin 16 | CA-BIN-16 | C629-78-7 | 0.0094052 | 1688 | n-heptadecane | FIFRA | CARB3025 | 0.0091511 | N-HEPTADECANE
44016 | 3025 | CONS PRD- FLYING BUG INSECTICIDE - NON-AEROSOL (2010 UPDATE) | 0.97298 | architecural coatings/consumer products bin 16 | CA-BIN-16 | C629-62-9 | 0.16648 | 1591 | n-pentadecane | FIFRA | CARB3025 | 0.16198 | N-PENTADECANE
44016 | 3025 | CONS PRD- FLYING BUG INSECTICIDE - NON-AEROSOL (2010 UPDATE) | 0.97298 | architecural coatings/consumer products bin 16 | CA-BIN-16 | C629-59-4 | 0.076484 | 1538 | n-tetradecane | FIFRA | CARB3025 | 0.074417 | N-TETRADECANE
44019 | 3025 | CONS PRD- FLYING BUG INSECTICIDE - NON-AEROSOL (2010 UPDATE) | 0.0079265 | architecural coatings/consumer products bin 19 | CA-BIN-19 | BR-C17 | 0.076489 | 2325 | Branched C17 Alkanes | FIFRA | CARB3025 | 0.00060629 | BRANCHED C17 ALKANES
44019 | 3025 | CONS PRD- FLYING BUG INSECTICIDE - NON-AEROSOL (2010 UPDATE) | 0.0079265 | architecural coatings/consumer products bin 19 | CA-BIN-19 | BR-C14 | 0.012043 | 2276 | C14 branched alkanes | FIFRA | CARB3025 | 9.5456e-05 | C14 BRANCHED ALKANES
44019 | 3025 | CONS PRD- FLYING BUG INSECTICIDE - NON-AEROSOL (2010 UPDATE) | 0.0079265 | architecural coatings/consumer products bin 19 | CA-BIN-19 | CYC-C14 | 0.072666 | 2270 | C14 Cycloalkanes | FIFRA | CARB3025 | 0.00057599 | C14 CYCLOALKANES
44019 | 3025 | CONS PRD- FLYING BUG INSECTICIDE - NON-AEROSOL (2010 UPDATE) | 0.0079265 | architecural coatings/consumer products bin 19 | CA-BIN-19 | C14-BEN2 | 0.00031115 | 2261 | C14 disubstituted benzenes | FIFRA | CARB3025 | 2.4663e-06 | C14 DISUBSTITUTED BENZENES
44019 | 3025 | CONS PRD- FLYING BUG INSECTICIDE - NON-AEROSOL (2010 UPDATE) | 0.0079265 | architecural coatings/consumer products bin 19 | CA-BIN-19 | C14-BEN1 | 0.00010823 | 2266 | C14 monosubstituted benzenes | FIFRA | CARB3025 | 8.5785e-07 | C14 MONOSUBSTITUTED BENZENES
44019 | 3025 | CONS PRD- FLYING BUG INSECTICIDE - NON-AEROSOL (2010 UPDATE) | 0.0079265 | architecural coatings/consumer products bin 19 | CA-BIN-19 | C14-NAPH | 0.010806 | 2263 | C14 naphthalenes | FIFRA | CARB3025 | 8.5655e-05 | C14 NAPHTHALENES
44019 | 3025 | CONS PRD- FLYING BUG INSECTICIDE - NON-AEROSOL (2010 UPDATE) | 0.0079265 | architecural coatings/consumer products bin 19 | CA-BIN-19 | C14-BEN3 | 0.0031927 | 2262 | C14 trisubstituted benzenes | FIFRA | CARB3025 | 2.5307e-05 | C14 TRISUBSTITUTED BENZENES
44019 | 3025 | CONS PRD- FLYING BUG INSECTICIDE - NON-AEROSOL (2010 UPDATE) | 0.0079265 | architecural coatings/consumer products bin 19 | CA-BIN-19 | BR-C15 | 0.090908 | 2296 | C15 branched alkanes | FIFRA | CARB3025 | 0.00072058 | C15 BRANCHED ALKANES
44019 | 3025 | CONS PRD- FLYING BUG INSECTICIDE - NON-AEROSOL (2010 UPDATE) | 0.0079265 | architecural coatings/consumer products bin 19 | CA-BIN-19 | CYC-C15 | 0.15815 | 2292 | C15 Cycloalkanes | FIFRA | CARB3025 | 0.0012536 | C15 CYCLOALKANES
44019 | 3025 | CONS PRD- FLYING BUG INSECTICIDE - NON-AEROSOL (2010 UPDATE) | 0.0079265 | architecural coatings/consumer products bin 19 | CA-BIN-19 | C15-BEN2 | 0.00021788 | 2286 | C15 disubstituted benzenes | FIFRA | CARB3025 | 1.727e-06 | C15 DISUBSTITUTED BENZENES
44019 | 3025 | CONS PRD- FLYING BUG INSECTICIDE - NON-AEROSOL (2010 UPDATE) | 0.0079265 | architecural coatings/consumer products bin 19 | CA-BIN-19 | C15-BEN1 | 7.2626e-05 | 2283 | C15 monosubstituted benzenes | FIFRA | CARB3025 | 5.7567e-07 | C15 MONOSUBSTITUTED BENZENES
44019 | 3025 | CONS PRD- FLYING BUG INSECTICIDE - NON-AEROSOL (2010 UPDATE) | 0.0079265 | architecural coatings/consumer products bin 19 | CA-BIN-19 | C15-NAPH | 0.023018 | 2281 | C15 naphthalenes | FIFRA | CARB3025 | 0.00018245 | C15 NAPHTHALENES
44019 | 3025 | CONS PRD- FLYING BUG INSECTICIDE - NON-AEROSOL (2010 UPDATE) | 0.0079265 | architecural coatings/consumer products bin 19 | CA-BIN-19 | C15-BEN3 | 0.0022659 | 2285 | C15 trisubstituted benzenes | FIFRA | CARB3025 | 1.7961e-05 | C15 TRISUBSTITUTED BENZENES
44019 | 3025 | CONS PRD- FLYING BUG INSECTICIDE - NON-AEROSOL (2010 UPDATE) | 0.0079265 | architecural coatings/consumer products bin 19 | CA-BIN-19 | BR-C16 | 0.13721 | 2312 | C16 branched alkanes | FIFRA | CARB3025 | 0.0010876 | C16 BRANCHED ALKANES
44019 | 3025 | CONS PRD- FLYING BUG INSECTICIDE - NON-AEROSOL (2010 UPDATE) | 0.0079265 | architecural coatings/consumer products bin 19 | CA-BIN-19 | CYC-C16 | 0.076921 | 2310 | C16 Cycloalkanes | FIFRA | CARB3025 | 0.00060972 | C16 CYCLOALKANES
44019 | 3025 | CONS PRD- FLYING BUG INSECTICIDE - NON-AEROSOL (2010 UPDATE) | 0.0079265 | architecural coatings/consumer products bin 19 | CA-BIN-19 | C16-NAPH | 0.010021 | 2304 | C16 naphthalenes | FIFRA | CARB3025 | 7.9434e-05 | C16 NAPHTHALENES
44019 | 3025 | CONS PRD- FLYING BUG INSECTICIDE - NON-AEROSOL (2010 UPDATE) | 0.0079265 | architecural coatings/consumer products bin 19 | CA-BIN-19 | CYC-C17 | 0.0089322 | 2324 | C17 cycloalkanes | FIFRA | CARB3025 | 7.0801e-05 | C17 CYCLOALKANES
44019 | 3025 | CONS PRD- FLYING BUG INSECTICIDE - NON-AEROSOL (2010 UPDATE) | 0.0079265 | architecural coatings/consumer products bin 19 | CA-BIN-19 | C544-76-3 | 0.07692 | 1646 | hexadecane | FIFRA | CARB3025 | 0.00060971 | HEXADECANE
44019 | 3025 | CONS PRD- FLYING BUG INSECTICIDE - NON-AEROSOL (2010 UPDATE) | 0.0079265 | architecural coatings/consumer products bin 19 | CA-BIN-19 | C629-78-7 | 0.0089393 | 1688 | n-heptadecane | FIFRA | CARB3025 | 7.0858e-05 | N-HEPTADECANE
44019 | 3025 | CONS PRD- FLYING BUG INSECTICIDE - NON-AEROSOL (2010 UPDATE) | 0.0079265 | architecural coatings/consumer products bin 19 | CA-BIN-19 | C629-62-9 | 0.15814 | 1591 | n-pentadecane | FIFRA | CARB3025 | 0.0012535 | N-PENTADECANE
44019 | 3025 | CONS PRD- FLYING BUG INSECTICIDE - NON-AEROSOL (2010 UPDATE) | 0.0079265 | architecural coatings/consumer products bin 19 | CA-BIN-19 | C629-59-4 | 0.072665 | 1538 | n-tetradecane | FIFRA | CARB3025 | 0.00057598 | N-TETRADECANE
99134 | 3025 | CONS PRD- FLYING BUG INSECTICIDE - NON-AEROSOL (2010 UPDATE) | 3.266e-05 | FRAGRANCES | NA | NA | NA | NA | NA | FIFRA | CARB3025 | 3.266e-05 | FRAGRANCES
43204 | 3026 | CONS PRD- WASP OR HORNET INSECTICIDE (2010 UPDATE) | 0.049692 | PROPANE | NA | NA | NA | NA | NA | FIFRA | CARB3026 | 0.049692 | PROPANE
43212 | 3026 | CONS PRD- WASP OR HORNET INSECTICIDE (2010 UPDATE) | 0.025871 | N-BUTANE | NA | NA | NA | NA | NA | FIFRA | CARB3026 | 0.025871 | N-BUTANE
43214 | 3026 | CONS PRD- WASP OR HORNET INSECTICIDE (2010 UPDATE) | 0.0016325 | ISOBUTANE | NA | NA | NA | NA | NA | FIFRA | CARB3026 | 0.0016325 | ISOBUTANE
43232 | 3026 | CONS PRD- WASP OR HORNET INSECTICIDE (2010 UPDATE) | 1.81e-06 | N-HEPTANE | NA | NA | NA | NA | NA | FIFRA | CARB3026 | 1.81e-06 | N-HEPTANE
43304 | 3026 | CONS PRD- WASP OR HORNET INSECTICIDE (2010 UPDATE) | 0.0017946 | Isopropyl alcohol | NA | NA | NA | NA | NA | FIFRA | CARB3026 | 0.0017946 | ISOPROPYL ALCOHOL
43725 | 3026 | CONS PRD- WASP OR HORNET INSECTICIDE (2010 UPDATE) | 3e-06 | TRIETHANOLAMINE | NA | NA | NA | NA | NA | FIFRA | CARB3026 | 3e-06 | TRIETHANOLAMINE
44011 | 3026 | CONS PRD- WASP OR HORNET INSECTICIDE (2010 UPDATE) | 0.55922 | architecural coatings/consumer products bin 11 | CA-BIN-11 | BR-C11 | 0.062893 | 2161 | Branched C11 alkanes | FIFRA | CARB3026 | 0.035171 | BRANCHED C11 ALKANES
44011 | 3026 | CONS PRD- WASP OR HORNET INSECTICIDE (2010 UPDATE) | 0.55922 | architecural coatings/consumer products bin 11 | CA-BIN-11 | BR-C12 | 0.1831 | 2199 | Branched C12 Alkanes | FIFRA | CARB3026 | 0.10239 | BRANCHED C12 ALKANES
44011 | 3026 | CONS PRD- WASP OR HORNET INSECTICIDE (2010 UPDATE) | 0.55922 | architecural coatings/consumer products bin 11 | CA-BIN-11 | CYC-C10 | 0.030818 | 2096 | C10 Cycloalkanes | FIFRA | CARB3026 | 0.017234 | C10 CYCLOALKANES
44011 | 3026 | CONS PRD- WASP OR HORNET INSECTICIDE (2010 UPDATE) | 0.55922 | architecural coatings/consumer products bin 11 | CA-BIN-11 | CYC-C11 | 0.15228 | 2147 | C11 cycloalkanes | FIFRA | CARB3026 | 0.085159 | C11 CYCLOALKANES
44011 | 3026 | CONS PRD- WASP OR HORNET INSECTICIDE (2010 UPDATE) | 0.55922 | architecural coatings/consumer products bin 11 | CA-BIN-11 | CYC-C12 | 0.12842 | 2226 | C12 cycloalkanes | FIFRA | CARB3026 | 0.071814 | C12 CYCLOALKANES
44011 | 3026 | CONS PRD- WASP OR HORNET INSECTICIDE (2010 UPDATE) | 0.55922 | architecural coatings/consumer products bin 11 | CA-BIN-11 | BR-C13 | 0.087336 | 2253 | C13 branched alkanes | FIFRA | CARB3026 | 0.04884 | C13 BRANCHED ALKANES
44011 | 3026 | CONS PRD- WASP OR HORNET INSECTICIDE (2010 UPDATE) | 0.55922 | architecural coatings/consumer products bin 11 | CA-BIN-11 | CYC-C13 | 0.021818 | 2243 | C13 Cycloalkanes | FIFRA | CARB3026 | 0.012201 | C13 CYCLOALKANES
44011 | 3026 | CONS PRD- WASP OR HORNET INSECTICIDE (2010 UPDATE) | 0.55922 | architecural coatings/consumer products bin 11 | CA-BIN-11 | C124-18-5 | 0.030818 | 1041 | n-decane | FIFRA | CARB3026 | 0.017234 | N-DECANE
44011 | 3026 | CONS PRD- WASP OR HORNET INSECTICIDE (2010 UPDATE) | 0.55922 | architecural coatings/consumer products bin 11 | CA-BIN-11 | C112-40-3 | 0.12843 | 1360 | n-dodecane | FIFRA | CARB3026 | 0.071818 | N-DODECANE
44011 | 3026 | CONS PRD- WASP OR HORNET INSECTICIDE (2010 UPDATE) | 0.55922 | architecural coatings/consumer products bin 11 | CA-BIN-11 | C629-50-5 | 0.021811 | 1471 | n-tridecane | FIFRA | CARB3026 | 0.012197 | N-TRIDECANE
44011 | 3026 | CONS PRD- WASP OR HORNET INSECTICIDE (2010 UPDATE) | 0.55922 | architecural coatings/consumer products bin 11 | CA-BIN-11 | C1120-21-4 | 0.15228 | 1243 | n-undecane | FIFRA | CARB3026 | 0.085159 | N-UNDECANE
44014 | 3026 | CONS PRD- WASP OR HORNET INSECTICIDE (2010 UPDATE) | 0.00042526 | architecural coatings/consumer products bin 14 | CA-BIN-14 | C135-98-8 | 9.5181e-06 | 1090 | (1-methylpropyl)benzene (sec-butyl benzene) | FIFRA | CARB3026 | 4.0477e-09 | (1-METHYLPROPYL)BENZENE (SEC-BUTYL BENZENE)
44014 | 3026 | CONS PRD- WASP OR HORNET INSECTICIDE (2010 UPDATE) | 0.00042526 | architecural coatings/consumer products bin 14 | CA-BIN-14 | C527-53-7 | 0.00046639 | 1095 | 1,2,3,5-tetramethylbenzene | FIFRA | CARB3026 | 1.9834e-07 | 1,2,3,5-TETRAMETHYLBENZENE
44014 | 3026 | CONS PRD- WASP OR HORNET INSECTICIDE (2010 UPDATE) | 0.00042526 | architecural coatings/consumer products bin 14 | CA-BIN-14 | C135-01-3 | 9.5181e-05 | 1105 | 1,2-diethylbenzene (ortho) | FIFRA | CARB3026 | 4.0477e-08 | 1,2-DIETHYLBENZENE (ORTHO)
44014 | 3026 | CONS PRD- WASP OR HORNET INSECTICIDE (2010 UPDATE) | 0.00042526 | architecural coatings/consumer products bin 14 | CA-BIN-14 | C141-93-5 | 0.00030458 | 1102 | 1,3-diethylbenzene (meta) | FIFRA | CARB3026 | 1.2953e-07 | 1,3-DIETHYLBENZENE (META)
44014 | 3026 | CONS PRD- WASP OR HORNET INSECTICIDE (2010 UPDATE) | 0.00042526 | architecural coatings/consumer products bin 14 | CA-BIN-14 | C105-05-5 | 0.00019036 | 1108 | 1,4-diethylbenzene (para) | FIFRA | CARB3026 | 8.0954e-08 | 1,4-DIETHYLBENZENE (PARA)
44014 | 3026 | CONS PRD- WASP OR HORNET INSECTICIDE (2010 UPDATE) | 0.00042526 | architecural coatings/consumer products bin 14 | CA-BIN-14 | C90-12-0 | 0.00022185 | 1263 | 1-methyl naphthalene | FIFRA | CARB3026 | 9.4343e-08 | 1-METHYL NAPHTHALENE
44014 | 3026 | CONS PRD- WASP OR HORNET INSECTICIDE (2010 UPDATE) | 0.00042526 | architecural coatings/consumer products bin 14 | CA-BIN-14 | C91-57-6 | 0.00097814 | 1264 | 2-methylnaphthalene | FIFRA | CARB3026 | 4.1597e-07 | 2-METHYLNAPHTHALENE
44014 | 3026 | CONS PRD- WASP OR HORNET INSECTICIDE (2010 UPDATE) | 0.00042526 | architecural coatings/consumer products bin 14 | CA-BIN-14 | BR-C11 | 0.059746 | 2161 | Branched C11 alkanes | FIFRA | CARB3026 | 2.5408e-05 | BRANCHED C11 ALKANES
44014 | 3026 | CONS PRD- WASP OR HORNET INSECTICIDE (2010 UPDATE) | 0.00042526 | architecural coatings/consumer products bin 14 | CA-BIN-14 | BR-C12 | 0.17395 | 2199 | Branched C12 Alkanes | FIFRA | CARB3026 | 7.3976e-05 | BRANCHED C12 ALKANES
44014 | 3026 | CONS PRD- WASP OR HORNET INSECTICIDE (2010 UPDATE) | 0.00042526 | architecural coatings/consumer products bin 14 | CA-BIN-14 | CYC-C10 | 0.029274 | 2096 | C10 Cycloalkanes | FIFRA | CARB3026 | 1.2449e-05 | C10 CYCLOALKANES
44014 | 3026 | CONS PRD- WASP OR HORNET INSECTICIDE (2010 UPDATE) | 0.00042526 | architecural coatings/consumer products bin 14 | CA-BIN-14 | S2-45248 | 0.0015705 | 2129 | c10 dialkyl benzenes | FIFRA | CARB3026 | 6.6787e-07 | C10 DIALKYL BENZENES
44014 | 3026 | CONS PRD- WASP OR HORNET INSECTICIDE (2010 UPDATE) | 0.00042526 | architecural coatings/consumer products bin 14 | CA-BIN-14 | C10-BEN1 | 0.00021892 | 2120 | C10 Monosubstituted Benzenes | FIFRA | CARB3026 | 9.3097e-08 | C10 MONOSUBSTITUTED BENZENES
44014 | 3026 | CONS PRD- WASP OR HORNET INSECTICIDE (2010 UPDATE) | 0.00042526 | architecural coatings/consumer products bin 14 | CA-BIN-14 | C10-BEN3 | 0.00237 | 2141 | C10 trialkylbenzenes | FIFRA | CARB3026 | 1.0079e-06 | C10 TRIALKYLBENZENES
44014 | 3026 | CONS PRD- WASP OR HORNET INSECTICIDE (2010 UPDATE) | 0.00042526 | architecural coatings/consumer products bin 14 | CA-BIN-14 | CYC-C11 | 0.14467 | 2147 | C11 cycloalkanes | FIFRA | CARB3026 | 6.1523e-05 | C11 CYCLOALKANES
44014 | 3026 | CONS PRD- WASP OR HORNET INSECTICIDE (2010 UPDATE) | 0.00042526 | architecural coatings/consumer products bin 14 | CA-BIN-14 | S2-45245 | 0.0015979 | 2179 | c11 dialkyl benzenes | FIFRA | CARB3026 | 6.7954e-07 | C11 DIALKYL BENZENES
44014 | 3026 | CONS PRD- WASP OR HORNET INSECTICIDE (2010 UPDATE) | 0.00042526 | architecural coatings/consumer products bin 14 | CA-BIN-14 | C11-BEN1 | 0.00054667 | 2145 | C11 Monosubstituted Benzenes | FIFRA | CARB3026 | 2.3248e-07 | C11 MONOSUBSTITUTED BENZENES
44014 | 3026 | CONS PRD- WASP OR HORNET INSECTICIDE (2010 UPDATE) | 0.00042526 | architecural coatings/consumer products bin 14 | CA-BIN-14 | C11-TET | 0.0021051 | 2176 | C11 Tetralin or Indane | FIFRA | CARB3026 | 8.9521e-07 | C11 TETRALIN OR INDANE
44014 | 3026 | CONS PRD- WASP OR HORNET INSECTICIDE (2010 UPDATE) | 0.00042526 | architecural coatings/consumer products bin 14 | CA-BIN-14 | C11-BEN4 | 0.0052459 | 2168 | C11 Tetrasubstituted Benzenes | FIFRA | CARB3026 | 2.2309e-06 | C11 TETRASUBSTITUTED BENZENES
44014 | 3026 | CONS PRD- WASP OR HORNET INSECTICIDE (2010 UPDATE) | 0.00042526 | architecural coatings/consumer products bin 14 | CA-BIN-14 | S2-45246 | 0.010429 | 2180 | c11 trialkyl benzenes | FIFRA | CARB3026 | 4.4349e-06 | C11 TRIALKYL BENZENES
44014 | 3026 | CONS PRD- WASP OR HORNET INSECTICIDE (2010 UPDATE) | 0.00042526 | architecural coatings/consumer products bin 14 | CA-BIN-14 | CYC-C12 | 0.122 | 2226 | C12 cycloalkanes | FIFRA | CARB3026 | 5.1883e-05 | C12 CYCLOALKANES
44014 | 3026 | CONS PRD- WASP OR HORNET INSECTICIDE (2010 UPDATE) | 0.00042526 | architecural coatings/consumer products bin 14 | CA-BIN-14 | S0-45247 | 0.0010932 | 2220 | c12 dialkyl benzenes | FIFRA | CARB3026 | 4.649e-07 | C12 DIALKYL BENZENES
44014 | 3026 | CONS PRD- WASP OR HORNET INSECTICIDE (2010 UPDATE) | 0.00042526 | architecural coatings/consumer products bin 14 | CA-BIN-14 | C12-BEN1 | 0.00036824 | 2221 | C12 Monosubstituted Benzenes | FIFRA | CARB3026 | 1.566e-07 | C12 MONOSUBSTITUTED BENZENES
44014 | 3026 | CONS PRD- WASP OR HORNET INSECTICIDE (2010 UPDATE) | 0.00042526 | architecural coatings/consumer products bin 14 | CA-BIN-14 | C12-NAPH | 0.005495 | 2186 | C12 naphthalenes | FIFRA | CARB3026 | 2.3368e-06 | C12 NAPHTHALENES
44014 | 3026 | CONS PRD- WASP OR HORNET INSECTICIDE (2010 UPDATE) | 0.00042526 | architecural coatings/consumer products bin 14 | CA-BIN-14 | C12-BEN3 | 0.011346 | 2212 | C12 Trisubstituted Benzenes | FIFRA | CARB3026 | 4.8252e-06 | C12 TRISUBSTITUTED BENZENES
44014 | 3026 | CONS PRD- WASP OR HORNET INSECTICIDE (2010 UPDATE) | 0.00042526 | architecural coatings/consumer products bin 14 | CA-BIN-14 | BR-C13 | 0.082968 | 2253 | C13 branched alkanes | FIFRA | CARB3026 | 3.5283e-05 | C13 BRANCHED ALKANES
44014 | 3026 | CONS PRD- WASP OR HORNET INSECTICIDE (2010 UPDATE) | 0.00042526 | architecural coatings/consumer products bin 14 | CA-BIN-14 | CYC-C13 | 0.020716 | 2243 | C13 Cycloalkanes | FIFRA | CARB3026 | 8.8095e-06 | C13 CYCLOALKANES
44014 | 3026 | CONS PRD- WASP OR HORNET INSECTICIDE (2010 UPDATE) | 0.00042526 | architecural coatings/consumer products bin 14 | CA-BIN-14 | C13-BEN2 | 0.00012502 | 2391 | C13 Disubstituted Benzenes | FIFRA | CARB3026 | 5.3167e-08 | C13 DISUBSTITUTED BENZENES
44014 | 3026 | CONS PRD- WASP OR HORNET INSECTICIDE (2010 UPDATE) | 0.00042526 | architecural coatings/consumer products bin 14 | CA-BIN-14 | C13-BEN1 | 5.0009e-05 | 2390 | C13 Monosubstituted Benzenes | FIFRA | CARB3026 | 2.1267e-08 | C13 MONOSUBSTITUTED BENZENES
44014 | 3026 | CONS PRD- WASP OR HORNET INSECTICIDE (2010 UPDATE) | 0.00042526 | architecural coatings/consumer products bin 14 | CA-BIN-14 | C13-NAPH | 0.0015212 | 2234 | C13 naphthalenes | FIFRA | CARB3026 | 6.4692e-07 | C13 NAPHTHALENES
44014 | 3026 | CONS PRD- WASP OR HORNET INSECTICIDE (2010 UPDATE) | 0.00042526 | architecural coatings/consumer products bin 14 | CA-BIN-14 | C13-BEN3 | 0.0013502 | 2392 | C13 Trisubstituted Benzenes | FIFRA | CARB3026 | 5.742e-07 | C13 TRISUBSTITUTED BENZENES
44014 | 3026 | CONS PRD- WASP OR HORNET INSECTICIDE (2010 UPDATE) | 0.00042526 | architecural coatings/consumer products bin 14 | CA-BIN-14 | C27133-93-3 | 0.00048751 | 2130 | methylindans | FIFRA | CARB3026 | 2.0732e-07 | METHYLINDANS
44014 | 3026 | CONS PRD- WASP OR HORNET INSECTICIDE (2010 UPDATE) | 0.00042526 | architecural coatings/consumer products bin 14 | CA-BIN-14 | C104-51-8 | 0.00018084 | 1091 | n-butylbenzene | FIFRA | CARB3026 | 7.6906e-08 | N-BUTYLBENZENE
44014 | 3026 | CONS PRD- WASP OR HORNET INSECTICIDE (2010 UPDATE) | 0.00042526 | architecural coatings/consumer products bin 14 | CA-BIN-14 | C124-18-5 | 0.029281 | 1041 | n-decane | FIFRA | CARB3026 | 1.2452e-05 | N-DECANE
44014 | 3026 | CONS PRD- WASP OR HORNET INSECTICIDE (2010 UPDATE) | 0.00042526 | architecural coatings/consumer products bin 14 | CA-BIN-14 | C112-40-3 | 0.122 | 1360 | n-dodecane | FIFRA | CARB3026 | 5.1882e-05 | N-DODECANE
44014 | 3026 | CONS PRD- WASP OR HORNET INSECTICIDE (2010 UPDATE) | 0.00042526 | architecural coatings/consumer products bin 14 | CA-BIN-14 | C629-50-5 | 0.020722 | 1471 | n-tridecane | FIFRA | CARB3026 | 8.8124e-06 | N-TRIDECANE
44014 | 3026 | CONS PRD- WASP OR HORNET INSECTICIDE (2010 UPDATE) | 0.00042526 | architecural coatings/consumer products bin 14 | CA-BIN-14 | C1120-21-4 | 0.14467 | 1243 | n-undecane | FIFRA | CARB3026 | 6.1521e-05 | N-UNDECANE
44014 | 3026 | CONS PRD- WASP OR HORNET INSECTICIDE (2010 UPDATE) | 0.00042526 | architecural coatings/consumer products bin 14 | CA-BIN-14 | C91-20-3 | 0.00018179 | 1070 | napthalene | FIFRA | CARB3026 | 7.7306e-08 | NAPTHALENE
44014 | 3026 | CONS PRD- WASP OR HORNET INSECTICIDE (2010 UPDATE) | 0.00042526 | architecural coatings/consumer products bin 14 | CA-BIN-14 | C700-12-9 | 0.00083051 | 1302 | pentamethylbenzene | FIFRA | CARB3026 | 3.5318e-07 | PENTAMETHYLBENZENE
44014 | 3026 | CONS PRD- WASP OR HORNET INSECTICIDE (2010 UPDATE) | 0.00042526 | architecural coatings/consumer products bin 14 | CA-BIN-14 | C119-64-2 | 1.875e-05 | 1075 | tetralin | FIFRA | CARB3026 | 7.9738e-09 | TETRALIN
44014 | 3026 | CONS PRD- WASP OR HORNET INSECTICIDE (2010 UPDATE) | 0.00042526 | architecural coatings/consumer products bin 14 | CA-BIN-14 | C25619-60-7 | 0.00059964 | 2134 | tetramethylbenzenes | FIFRA | CARB3026 | 2.55e-07 | TETRAMETHYLBENZENES
44015 | 3026 | CONS PRD- WASP OR HORNET INSECTICIDE (2010 UPDATE) | 0.07735 | architecural coatings/consumer products bin 15 | CA-BIN-15 | C135-98-8 | 3.8283e-05 | 1090 | (1-methylpropyl)benzene (sec-butyl benzene) | FIFRA | CARB3026 | 2.9611e-06 | (1-METHYLPROPYL)BENZENE (SEC-BUTYL BENZENE)
44015 | 3026 | CONS PRD- WASP OR HORNET INSECTICIDE (2010 UPDATE) | 0.07735 | architecural coatings/consumer products bin 15 | CA-BIN-15 | C527-53-7 | 0.0013877 | 1095 | 1,2,3,5-tetramethylbenzene | FIFRA | CARB3026 | 0.00010734 | 1,2,3,5-TETRAMETHYLBENZENE
44015 | 3026 | CONS PRD- WASP OR HORNET INSECTICIDE (2010 UPDATE) | 0.07735 | architecural coatings/consumer products bin 15 | CA-BIN-15 | C135-01-3 | 0.00027755 | 1105 | 1,2-diethylbenzene (ortho) | FIFRA | CARB3026 | 2.1468e-05 | 1,2-DIETHYLBENZENE (ORTHO)
44015 | 3026 | CONS PRD- WASP OR HORNET INSECTICIDE (2010 UPDATE) | 0.07735 | architecural coatings/consumer products bin 15 | CA-BIN-15 | C141-93-5 | 0.00091878 | 1102 | 1,3-diethylbenzene (meta) | FIFRA | CARB3026 | 7.1067e-05 | 1,3-DIETHYLBENZENE (META)
44015 | 3026 | CONS PRD- WASP OR HORNET INSECTICIDE (2010 UPDATE) | 0.07735 | architecural coatings/consumer products bin 15 | CA-BIN-15 | C105-05-5 | 0.0005551 | 1108 | 1,4-diethylbenzene (para) | FIFRA | CARB3026 | 4.2937e-05 | 1,4-DIETHYLBENZENE (PARA)
44015 | 3026 | CONS PRD- WASP OR HORNET INSECTICIDE (2010 UPDATE) | 0.07735 | architecural coatings/consumer products bin 15 | CA-BIN-15 | C90-12-0 | 0.00067935 | 1263 | 1-methyl naphthalene | FIFRA | CARB3026 | 5.2548e-05 | 1-METHYL NAPHTHALENE
44015 | 3026 | CONS PRD- WASP OR HORNET INSECTICIDE (2010 UPDATE) | 0.07735 | architecural coatings/consumer products bin 15 | CA-BIN-15 | C91-57-6 | 0.0029405 | 1264 | 2-methylnaphthalene | FIFRA | CARB3026 | 0.00022745 | 2-METHYLNAPHTHALENE
44015 | 3026 | CONS PRD- WASP OR HORNET INSECTICIDE (2010 UPDATE) | 0.07735 | architecural coatings/consumer products bin 15 | CA-BIN-15 | BR-C11 | 0.053455 | 2161 | Branched C11 alkanes | FIFRA | CARB3026 | 0.0041348 | BRANCHED C11 ALKANES
44015 | 3026 | CONS PRD- WASP OR HORNET INSECTICIDE (2010 UPDATE) | 0.07735 | architecural coatings/consumer products bin 15 | CA-BIN-15 | BR-C12 | 0.15564 | 2199 | Branched C12 Alkanes | FIFRA | CARB3026 | 0.012039 | BRANCHED C12 ALKANES
44015 | 3026 | CONS PRD- WASP OR HORNET INSECTICIDE (2010 UPDATE) | 0.07735 | architecural coatings/consumer products bin 15 | CA-BIN-15 | CYC-C10 | 0.026195 | 2096 | C10 Cycloalkanes | FIFRA | CARB3026 | 0.0020262 | C10 CYCLOALKANES
44015 | 3026 | CONS PRD- WASP OR HORNET INSECTICIDE (2010 UPDATE) | 0.07735 | architecural coatings/consumer products bin 15 | CA-BIN-15 | S2-45248 | 0.0046992 | 2129 | c10 dialkyl benzenes | FIFRA | CARB3026 | 0.00036348 | C10 DIALKYL BENZENES
44015 | 3026 | CONS PRD- WASP OR HORNET INSECTICIDE (2010 UPDATE) | 0.07735 | architecural coatings/consumer products bin 15 | CA-BIN-15 | C10-BEN1 | 9.5707e-06 | 2120 | C10 Monosubstituted Benzenes | FIFRA | CARB3026 | 7.4029e-07 | C10 MONOSUBSTITUTED BENZENES
44015 | 3026 | CONS PRD- WASP OR HORNET INSECTICIDE (2010 UPDATE) | 0.07735 | architecural coatings/consumer products bin 15 | CA-BIN-15 | C10-BEN1 | 0.00066995 | 2120 | C10 Monosubstituted Benzenes | FIFRA | CARB3026 | 5.182e-05 | C10 MONOSUBSTITUTED BENZENES
44015 | 3026 | CONS PRD- WASP OR HORNET INSECTICIDE (2010 UPDATE) | 0.07735 | architecural coatings/consumer products bin 15 | CA-BIN-15 | C10-BEN3 | 0.0071014 | 2141 | C10 trialkylbenzenes | FIFRA | CARB3026 | 0.00054929 | C10 TRIALKYLBENZENES
44015 | 3026 | CONS PRD- WASP OR HORNET INSECTICIDE (2010 UPDATE) | 0.07735 | architecural coatings/consumer products bin 15 | CA-BIN-15 | CYC-C11 | 0.12944 | 2147 | C11 cycloalkanes | FIFRA | CARB3026 | 0.010012 | C11 CYCLOALKANES
44015 | 3026 | CONS PRD- WASP OR HORNET INSECTICIDE (2010 UPDATE) | 0.07735 | architecural coatings/consumer products bin 15 | CA-BIN-15 | S2-45245 | 0.004778 | 2179 | c11 dialkyl benzenes | FIFRA | CARB3026 | 0.00036958 | C11 DIALKYL BENZENES
44015 | 3026 | CONS PRD- WASP OR HORNET INSECTICIDE (2010 UPDATE) | 0.07735 | architecural coatings/consumer products bin 15 | CA-BIN-15 | C11-BEN1 | 0.0016279 | 2145 | C11 Monosubstituted Benzenes | FIFRA | CARB3026 | 0.00012592 | C11 MONOSUBSTITUTED BENZENES
44015 | 3026 | CONS PRD- WASP OR HORNET INSECTICIDE (2010 UPDATE) | 0.07735 | architecural coatings/consumer products bin 15 | CA-BIN-15 | C11-TET | 0.0063292 | 2176 | C11 Tetralin or Indane | FIFRA | CARB3026 | 0.00048956 | C11 TETRALIN OR INDANE
44015 | 3026 | CONS PRD- WASP OR HORNET INSECTICIDE (2010 UPDATE) | 0.07735 | architecural coatings/consumer products bin 15 | CA-BIN-15 | C11-BEN4 | 0.015729 | 2168 | C11 Tetrasubstituted Benzenes | FIFRA | CARB3026 | 0.0012167 | C11 TETRASUBSTITUTED BENZENES
44015 | 3026 | CONS PRD- WASP OR HORNET INSECTICIDE (2010 UPDATE) | 0.07735 | architecural coatings/consumer products bin 15 | CA-BIN-15 | S2-45246 | 0.031269 | 2180 | c11 trialkyl benzenes | FIFRA | CARB3026 | 0.0024186 | C11 TRIALKYL BENZENES
44015 | 3026 | CONS PRD- WASP OR HORNET INSECTICIDE (2010 UPDATE) | 0.07735 | architecural coatings/consumer products bin 15 | CA-BIN-15 | CYC-C12 | 0.10916 | 2226 | C12 cycloalkanes | FIFRA | CARB3026 | 0.0084435 | C12 CYCLOALKANES
44015 | 3026 | CONS PRD- WASP OR HORNET INSECTICIDE (2010 UPDATE) | 0.07735 | architecural coatings/consumer products bin 15 | CA-BIN-15 | S0-45247 | 0.0032862 | 2220 | c12 dialkyl benzenes | FIFRA | CARB3026 | 0.00025418 | C12 DIALKYL BENZENES
44015 | 3026 | CONS PRD- WASP OR HORNET INSECTICIDE (2010 UPDATE) | 0.07735 | architecural coatings/consumer products bin 15 | CA-BIN-15 | C12-BEN1 | 0.0011224 | 2221 | C12 Monosubstituted Benzenes | FIFRA | CARB3026 | 8.6816e-05 | C12 MONOSUBSTITUTED BENZENES
44015 | 3026 | CONS PRD- WASP OR HORNET INSECTICIDE (2010 UPDATE) | 0.07735 | architecural coatings/consumer products bin 15 | CA-BIN-15 | C12-NAPH | 0.016476 | 2186 | C12 naphthalenes | FIFRA | CARB3026 | 0.0012744 | C12 NAPHTHALENES
44015 | 3026 | CONS PRD- WASP OR HORNET INSECTICIDE (2010 UPDATE) | 0.07735 | architecural coatings/consumer products bin 15 | CA-BIN-15 | C12-BEN3 | 0.034054 | 2212 | C12 Trisubstituted Benzenes | FIFRA | CARB3026 | 0.002634 | C12 TRISUBSTITUTED BENZENES
44015 | 3026 | CONS PRD- WASP OR HORNET INSECTICIDE (2010 UPDATE) | 0.07735 | architecural coatings/consumer products bin 15 | CA-BIN-15 | BR-C13 | 0.074237 | 2253 | C13 branched alkanes | FIFRA | CARB3026 | 0.0057422 | C13 BRANCHED ALKANES
44015 | 3026 | CONS PRD- WASP OR HORNET INSECTICIDE (2010 UPDATE) | 0.07735 | architecural coatings/consumer products bin 15 | CA-BIN-15 | CYC-C13 | 0.018542 | 2243 | C13 Cycloalkanes | FIFRA | CARB3026 | 0.0014342 | C13 CYCLOALKANES
44015 | 3026 | CONS PRD- WASP OR HORNET INSECTICIDE (2010 UPDATE) | 0.07735 | architecural coatings/consumer products bin 15 | CA-BIN-15 | C13-BEN2 | 0.00038971 | 2391 | C13 Disubstituted Benzenes | FIFRA | CARB3026 | 3.0144e-05 | C13 DISUBSTITUTED BENZENES
44015 | 3026 | CONS PRD- WASP OR HORNET INSECTICIDE (2010 UPDATE) | 0.07735 | architecural coatings/consumer products bin 15 | CA-BIN-15 | C13-BEN1 | 0.00013828 | 2390 | C13 Monosubstituted Benzenes | FIFRA | CARB3026 | 1.0696e-05 | C13 MONOSUBSTITUTED BENZENES
44015 | 3026 | CONS PRD- WASP OR HORNET INSECTICIDE (2010 UPDATE) | 0.07735 | architecural coatings/consumer products bin 15 | CA-BIN-15 | C13-NAPH | 0.0045768 | 2234 | C13 naphthalenes | FIFRA | CARB3026 | 0.00035401 | C13 NAPHTHALENES
44015 | 3026 | CONS PRD- WASP OR HORNET INSECTICIDE (2010 UPDATE) | 0.07735 | architecural coatings/consumer products bin 15 | CA-BIN-15 | C13-BEN3 | 0.0040479 | 2392 | C13 Trisubstituted Benzenes | FIFRA | CARB3026 | 0.00031311 | C13 TRISUBSTITUTED BENZENES
44015 | 3026 | CONS PRD- WASP OR HORNET INSECTICIDE (2010 UPDATE) | 0.07735 | architecural coatings/consumer products bin 15 | CA-BIN-15 | C27133-93-3 | 0.0014706 | 2130 | methylindans | FIFRA | CARB3026 | 0.00011375 | METHYLINDANS
44015 | 3026 | CONS PRD- WASP OR HORNET INSECTICIDE (2010 UPDATE) | 0.07735 | architecural coatings/consumer products bin 15 | CA-BIN-15 | C104-51-8 | 0.00054553 | 1091 | n-butylbenzene | FIFRA | CARB3026 | 4.2196e-05 | N-BUTYLBENZENE
44015 | 3026 | CONS PRD- WASP OR HORNET INSECTICIDE (2010 UPDATE) | 0.07735 | architecural coatings/consumer products bin 15 | CA-BIN-15 | C124-18-5 | 0.026196 | 1041 | n-decane | FIFRA | CARB3026 | 0.0020263 | N-DECANE
44015 | 3026 | CONS PRD- WASP OR HORNET INSECTICIDE (2010 UPDATE) | 0.07735 | architecural coatings/consumer products bin 15 | CA-BIN-15 | C112-40-3 | 0.10916 | 1360 | n-dodecane | FIFRA | CARB3026 | 0.0084432 | N-DODECANE
44015 | 3026 | CONS PRD- WASP OR HORNET INSECTICIDE (2010 UPDATE) | 0.07735 | architecural coatings/consumer products bin 15 | CA-BIN-15 | C629-50-5 | 0.018536 | 1471 | n-tridecane | FIFRA | CARB3026 | 0.0014338 | N-TRIDECANE
44015 | 3026 | CONS PRD- WASP OR HORNET INSECTICIDE (2010 UPDATE) | 0.07735 | architecural coatings/consumer products bin 15 | CA-BIN-15 | C1120-21-4 | 0.12944 | 1243 | n-undecane | FIFRA | CARB3026 | 0.010012 | N-UNDECANE
44015 | 3026 | CONS PRD- WASP OR HORNET INSECTICIDE (2010 UPDATE) | 0.07735 | architecural coatings/consumer products bin 15 | CA-BIN-15 | C91-20-3 | 0.00053923 | 1070 | napthalene | FIFRA | CARB3026 | 4.1709e-05 | NAPTHALENE
44015 | 3026 | CONS PRD- WASP OR HORNET INSECTICIDE (2010 UPDATE) | 0.07735 | architecural coatings/consumer products bin 15 | CA-BIN-15 | C700-12-9 | 0.0024947 | 1302 | pentamethylbenzene | FIFRA | CARB3026 | 0.00019297 | PENTAMETHYLBENZENE
44015 | 3026 | CONS PRD- WASP OR HORNET INSECTICIDE (2010 UPDATE) | 0.07735 | architecural coatings/consumer products bin 15 | CA-BIN-15 | C119-64-2 | 4.7135e-05 | 1075 | tetralin | FIFRA | CARB3026 | 3.6458e-06 | TETRALIN
44015 | 3026 | CONS PRD- WASP OR HORNET INSECTICIDE (2010 UPDATE) | 0.07735 | architecural coatings/consumer products bin 15 | CA-BIN-15 | C25619-60-7 | 0.0018089 | 2134 | tetramethylbenzenes | FIFRA | CARB3026 | 0.00013991 | TETRAMETHYLBENZENES
44016 | 3026 | CONS PRD- WASP OR HORNET INSECTICIDE (2010 UPDATE) | 0.2541 | architecural coatings/consumer products bin 16 | CA-BIN-16 | BR-C17 | 0.080524 | 2325 | Branched C17 Alkanes | FIFRA | CARB3026 | 0.020461 | BRANCHED C17 ALKANES
44016 | 3026 | CONS PRD- WASP OR HORNET INSECTICIDE (2010 UPDATE) | 0.2541 | architecural coatings/consumer products bin 16 | CA-BIN-16 | BR-C14 | 0.012679 | 2276 | C14 branched alkanes | FIFRA | CARB3026 | 0.0032218 | C14 BRANCHED ALKANES
44016 | 3026 | CONS PRD- WASP OR HORNET INSECTICIDE (2010 UPDATE) | 0.2541 | architecural coatings/consumer products bin 16 | CA-BIN-16 | CYC-C14 | 0.076486 | 2270 | C14 Cycloalkanes | FIFRA | CARB3026 | 0.019435 | C14 CYCLOALKANES
44016 | 3026 | CONS PRD- WASP OR HORNET INSECTICIDE (2010 UPDATE) | 0.2541 | architecural coatings/consumer products bin 16 | CA-BIN-16 | BR-C15 | 0.095693 | 2296 | C15 branched alkanes | FIFRA | CARB3026 | 0.024315 | C15 BRANCHED ALKANES
44016 | 3026 | CONS PRD- WASP OR HORNET INSECTICIDE (2010 UPDATE) | 0.2541 | architecural coatings/consumer products bin 16 | CA-BIN-16 | CYC-C15 | 0.16648 | 2292 | C15 Cycloalkanes | FIFRA | CARB3026 | 0.042301 | C15 CYCLOALKANES
44016 | 3026 | CONS PRD- WASP OR HORNET INSECTICIDE (2010 UPDATE) | 0.2541 | architecural coatings/consumer products bin 16 | CA-BIN-16 | BR-C16 | 0.14443 | 2312 | C16 branched alkanes | FIFRA | CARB3026 | 0.0367 | C16 BRANCHED ALKANES
44016 | 3026 | CONS PRD- WASP OR HORNET INSECTICIDE (2010 UPDATE) | 0.2541 | architecural coatings/consumer products bin 16 | CA-BIN-16 | CYC-C16 | 0.080972 | 2310 | C16 Cycloalkanes | FIFRA | CARB3026 | 0.020575 | C16 CYCLOALKANES
44016 | 3026 | CONS PRD- WASP OR HORNET INSECTICIDE (2010 UPDATE) | 0.2541 | architecural coatings/consumer products bin 16 | CA-BIN-16 | CYC-C17 | 0.009394 | 2324 | C17 cycloalkanes | FIFRA | CARB3026 | 0.002387 | C17 CYCLOALKANES
44016 | 3026 | CONS PRD- WASP OR HORNET INSECTICIDE (2010 UPDATE) | 0.2541 | architecural coatings/consumer products bin 16 | CA-BIN-16 | C544-76-3 | 0.080977 | 1646 | hexadecane | FIFRA | CARB3026 | 0.020576 | HEXADECANE
44016 | 3026 | CONS PRD- WASP OR HORNET INSECTICIDE (2010 UPDATE) | 0.2541 | architecural coatings/consumer products bin 16 | CA-BIN-16 | C629-78-7 | 0.0094052 | 1688 | n-heptadecane | FIFRA | CARB3026 | 0.0023899 | N-HEPTADECANE
44016 | 3026 | CONS PRD- WASP OR HORNET INSECTICIDE (2010 UPDATE) | 0.2541 | architecural coatings/consumer products bin 16 | CA-BIN-16 | C629-62-9 | 0.16648 | 1591 | n-pentadecane | FIFRA | CARB3026 | 0.042301 | N-PENTADECANE
44016 | 3026 | CONS PRD- WASP OR HORNET INSECTICIDE (2010 UPDATE) | 0.2541 | architecural coatings/consumer products bin 16 | CA-BIN-16 | C629-59-4 | 0.076484 | 1538 | n-tetradecane | FIFRA | CARB3026 | 0.019434 | N-TETRADECANE
44018 | 3026 | CONS PRD- WASP OR HORNET INSECTICIDE (2010 UPDATE) | 0.00031647 | architecural coatings/consumer products bin 18 | CA-BIN-18 | CYC-C14 | 0.22946 | 2270 | C14 Cycloalkanes | FIFRA | CARB3026 | 7.2617e-05 | C14 CYCLOALKANES
44018 | 3026 | CONS PRD- WASP OR HORNET INSECTICIDE (2010 UPDATE) | 0.00031647 | architecural coatings/consumer products bin 18 | CA-BIN-18 | CYC-C15 | 0.49941 | 2292 | C15 Cycloalkanes | FIFRA | CARB3026 | 0.00015805 | C15 CYCLOALKANES
44018 | 3026 | CONS PRD- WASP OR HORNET INSECTICIDE (2010 UPDATE) | 0.00031647 | architecural coatings/consumer products bin 18 | CA-BIN-18 | CYC-C16 | 0.24293 | 2310 | C16 Cycloalkanes | FIFRA | CARB3026 | 7.6879e-05 | C16 CYCLOALKANES
44018 | 3026 | CONS PRD- WASP OR HORNET INSECTICIDE (2010 UPDATE) | 0.00031647 | architecural coatings/consumer products bin 18 | CA-BIN-18 | CYC-C17 | 0.028203 | 2324 | C17 cycloalkanes | FIFRA | CARB3026 | 8.9254e-06 | C17 CYCLOALKANES
44022 | 3026 | CONS PRD- WASP OR HORNET INSECTICIDE (2010 UPDATE) | 0.0024984 | architecural coatings/consumer products bin 22 | CA-BIN-22 | C135-98-8 | 0.00076336 | 1090 | (1-methylpropyl)benzene (sec-butyl benzene) | FIFRA | CARB3026 | 1.9072e-06 | (1-METHYLPROPYL)BENZENE (SEC-BUTYL BENZENE)
44022 | 3026 | CONS PRD- WASP OR HORNET INSECTICIDE (2010 UPDATE) | 0.0024984 | architecural coatings/consumer products bin 22 | CA-BIN-22 | C527-53-7 | 0.02954 | 1095 | 1,2,3,5-tetramethylbenzene | FIFRA | CARB3026 | 7.3804e-05 | 1,2,3,5-TETRAMETHYLBENZENE
44022 | 3026 | CONS PRD- WASP OR HORNET INSECTICIDE (2010 UPDATE) | 0.0024984 | architecural coatings/consumer products bin 22 | CA-BIN-22 | C526-73-8 | 0.093229 | 891 | 1,2,3-trimethylbenzene | FIFRA | CARB3026 | 0.00023292 | 1,2,3-TRIMETHYLBENZENE
44022 | 3026 | CONS PRD- WASP OR HORNET INSECTICIDE (2010 UPDATE) | 0.0024984 | architecural coatings/consumer products bin 22 | CA-BIN-22 | C95-63-6 | 0.16876 | 892 | 1,2,4-trimethylbenzene | FIFRA | CARB3026 | 0.00042162 | 1,2,4-TRIMETHYLBENZENE
44022 | 3026 | CONS PRD- WASP OR HORNET INSECTICIDE (2010 UPDATE) | 0.0024984 | architecural coatings/consumer products bin 22 | CA-BIN-22 | C135-01-3 | 0.0058458 | 1105 | 1,2-diethylbenzene (ortho) | FIFRA | CARB3026 | 1.4605e-05 | 1,2-DIETHYLBENZENE (ORTHO)
44022 | 3026 | CONS PRD- WASP OR HORNET INSECTICIDE (2010 UPDATE) | 0.0024984 | architecural coatings/consumer products bin 22 | CA-BIN-22 | C108-67-8 | 0.058968 | 893 | 1,3,5-trimethylbenzene | FIFRA | CARB3026 | 0.00014733 | 1,3,5-TRIMETHYLBENZENE
44022 | 3026 | CONS PRD- WASP OR HORNET INSECTICIDE (2010 UPDATE) | 0.0024984 | architecural coatings/consumer products bin 22 | CA-BIN-22 | C141-93-5 | 0.019486 | 1102 | 1,3-diethylbenzene (meta) | FIFRA | CARB3026 | 4.8684e-05 | 1,3-DIETHYLBENZENE (META)
44022 | 3026 | CONS PRD- WASP OR HORNET INSECTICIDE (2010 UPDATE) | 0.0024984 | architecural coatings/consumer products bin 22 | CA-BIN-22 | C105-05-5 | 0.011882 | 1108 | 1,4-diethylbenzene (para) | FIFRA | CARB3026 | 2.9687e-05 | 1,4-DIETHYLBENZENE (PARA)
44022 | 3026 | CONS PRD- WASP OR HORNET INSECTICIDE (2010 UPDATE) | 0.0024984 | architecural coatings/consumer products bin 22 | CA-BIN-22 | S2-45248 | 0.10006 | 2129 | c10 dialkyl benzenes | FIFRA | CARB3026 | 0.00024999 | C10 DIALKYL BENZENES
44022 | 3026 | CONS PRD- WASP OR HORNET INSECTICIDE (2010 UPDATE) | 0.0024984 | architecural coatings/consumer products bin 22 | CA-BIN-22 | C10-BEN1 | 0.00019084 | 2120 | C10 Monosubstituted Benzenes | FIFRA | CARB3026 | 4.768e-07 | C10 MONOSUBSTITUTED BENZENES
44022 | 3026 | CONS PRD- WASP OR HORNET INSECTICIDE (2010 UPDATE) | 0.0024984 | architecural coatings/consumer products bin 22 | CA-BIN-22 | C10-BEN1 | 0.014172 | 2120 | C10 Monosubstituted Benzenes | FIFRA | CARB3026 | 3.5409e-05 | C10 MONOSUBSTITUTED BENZENES
44022 | 3026 | CONS PRD- WASP OR HORNET INSECTICIDE (2010 UPDATE) | 0.0024984 | architecural coatings/consumer products bin 22 | CA-BIN-22 | C10-BEN3 | 0.15125 | 2141 | C10 trialkylbenzenes | FIFRA | CARB3026 | 0.00037788 | C10 TRIALKYLBENZENES
44022 | 3026 | CONS PRD- WASP OR HORNET INSECTICIDE (2010 UPDATE) | 0.0024984 | architecural coatings/consumer products bin 22 | CA-BIN-22 | S2-98049 | 8.9946e-06 | 2065 | c9 alkyl benzenes | FIFRA | CARB3026 | 2.2472e-08 | C9 ALKYL BENZENES
44022 | 3026 | CONS PRD- WASP OR HORNET INSECTICIDE (2010 UPDATE) | 0.0024984 | architecural coatings/consumer products bin 22 | CA-BIN-22 | C98-82-8 | 0.019986 | 887 | cumene (isopropyl benzene) | FIFRA | CARB3026 | 4.9933e-05 | CUMENE (ISOPROPYL BENZENE)
44022 | 3026 | CONS PRD- WASP OR HORNET INSECTICIDE (2010 UPDATE) | 0.0024984 | architecural coatings/consumer products bin 22 | CA-BIN-22 | C496-11-7 | 0.02868 | 880 | indan | FIFRA | CARB3026 | 7.1655e-05 | INDAN
44022 | 3026 | CONS PRD- WASP OR HORNET INSECTICIDE (2010 UPDATE) | 0.0024984 | architecural coatings/consumer products bin 22 | CA-BIN-22 | C620-14-4 | 0.084036 | 888 | m-ethyltoluene | FIFRA | CARB3026 | 0.00020996 | M-ETHYLTOLUENE
44022 | 3026 | CONS PRD- WASP OR HORNET INSECTICIDE (2010 UPDATE) | 0.0024984 | architecural coatings/consumer products bin 22 | CA-BIN-22 | C27133-93-3 | 0.031362 | 2130 | methylindans | FIFRA | CARB3026 | 7.8356e-05 | METHYLINDANS
44022 | 3026 | CONS PRD- WASP OR HORNET INSECTICIDE (2010 UPDATE) | 0.0024984 | architecural coatings/consumer products bin 22 | CA-BIN-22 | C104-51-8 | 0.011671 | 1091 | n-butylbenzene | FIFRA | CARB3026 | 2.916e-05 | N-BUTYLBENZENE
44022 | 3026 | CONS PRD- WASP OR HORNET INSECTICIDE (2010 UPDATE) | 0.0024984 | architecural coatings/consumer products bin 22 | CA-BIN-22 | C103-65-1 | 0.031445 | 886 | n-propylbenzene | FIFRA | CARB3026 | 7.8563e-05 | N-PROPYLBENZENE
44022 | 3026 | CONS PRD- WASP OR HORNET INSECTICIDE (2010 UPDATE) | 0.0024984 | architecural coatings/consumer products bin 22 | CA-BIN-22 | C91-20-3 | 0.011452 | 1070 | napthalene | FIFRA | CARB3026 | 2.8613e-05 | NAPTHALENE
44022 | 3026 | CONS PRD- WASP OR HORNET INSECTICIDE (2010 UPDATE) | 0.0024984 | architecural coatings/consumer products bin 22 | CA-BIN-22 | C611-14-3 | 0.043723 | 889 | o-ethyltoluene | FIFRA | CARB3026 | 0.00010924 | O-ETHYLTOLUENE
44022 | 3026 | CONS PRD- WASP OR HORNET INSECTICIDE (2010 UPDATE) | 0.0024984 | architecural coatings/consumer products bin 22 | CA-BIN-22 | C622-96-8 | 0.043965 | 890 | p-ethyltoluene | FIFRA | CARB3026 | 0.00010984 | P-ETHYLTOLUENE
44022 | 3026 | CONS PRD- WASP OR HORNET INSECTICIDE (2010 UPDATE) | 0.0024984 | architecural coatings/consumer products bin 22 | CA-BIN-22 | C119-64-2 | 0.00098934 | 1075 | tetralin | FIFRA | CARB3026 | 2.4718e-06 | TETRALIN
44022 | 3026 | CONS PRD- WASP OR HORNET INSECTICIDE (2010 UPDATE) | 0.0024984 | architecural coatings/consumer products bin 22 | CA-BIN-22 | C25619-60-7 | 0.03854 | 2134 | tetramethylbenzenes | FIFRA | CARB3026 | 9.6289e-05 | TETRAMETHYLBENZENES
44023 | 3026 | CONS PRD- WASP OR HORNET INSECTICIDE (2010 UPDATE) | 7.04e-06 | architecural coatings/consumer products bin 23 | CA-BIN-23 | C135-98-8 | 0.00024012 | 1090 | (1-methylpropyl)benzene (sec-butyl benzene) | FIFRA | CARB3026 | 1.6904e-09 | (1-METHYLPROPYL)BENZENE (SEC-BUTYL BENZENE)
44023 | 3026 | CONS PRD- WASP OR HORNET INSECTICIDE (2010 UPDATE) | 7.04e-06 | architecural coatings/consumer products bin 23 | CA-BIN-23 | C527-53-7 | 0.0091645 | 1095 | 1,2,3,5-tetramethylbenzene | FIFRA | CARB3026 | 6.4518e-08 | 1,2,3,5-TETRAMETHYLBENZENE
44023 | 3026 | CONS PRD- WASP OR HORNET INSECTICIDE (2010 UPDATE) | 7.04e-06 | architecural coatings/consumer products bin 23 | CA-BIN-23 | C135-01-3 | 0.0018109 | 1105 | 1,2-diethylbenzene (ortho) | FIFRA | CARB3026 | 1.2749e-08 | 1,2-DIETHYLBENZENE (ORTHO)
44023 | 3026 | CONS PRD- WASP OR HORNET INSECTICIDE (2010 UPDATE) | 7.04e-06 | architecural coatings/consumer products bin 23 | CA-BIN-23 | C141-93-5 | 0.006043 | 1102 | 1,3-diethylbenzene (meta) | FIFRA | CARB3026 | 4.2542e-08 | 1,3-DIETHYLBENZENE (META)
44023 | 3026 | CONS PRD- WASP OR HORNET INSECTICIDE (2010 UPDATE) | 7.04e-06 | architecural coatings/consumer products bin 23 | CA-BIN-23 | C105-05-5 | 0.0036918 | 1108 | 1,4-diethylbenzene (para) | FIFRA | CARB3026 | 2.599e-08 | 1,4-DIETHYLBENZENE (PARA)
44023 | 3026 | CONS PRD- WASP OR HORNET INSECTICIDE (2010 UPDATE) | 7.04e-06 | architecural coatings/consumer products bin 23 | CA-BIN-23 | C90-12-0 | 0.0077378 | 1263 | 1-methyl naphthalene | FIFRA | CARB3026 | 5.4474e-08 | 1-METHYL NAPHTHALENE
44023 | 3026 | CONS PRD- WASP OR HORNET INSECTICIDE (2010 UPDATE) | 7.04e-06 | architecural coatings/consumer products bin 23 | CA-BIN-23 | C91-57-6 | 0.033569 | 1264 | 2-methylnaphthalene | FIFRA | CARB3026 | 2.3633e-07 | 2-METHYLNAPHTHALENE
44023 | 3026 | CONS PRD- WASP OR HORNET INSECTICIDE (2010 UPDATE) | 7.04e-06 | architecural coatings/consumer products bin 23 | CA-BIN-23 | S2-45248 | 0.031055 | 2129 | c10 dialkyl benzenes | FIFRA | CARB3026 | 2.1863e-07 | C10 DIALKYL BENZENES
44023 | 3026 | CONS PRD- WASP OR HORNET INSECTICIDE (2010 UPDATE) | 7.04e-06 | architecural coatings/consumer products bin 23 | CA-BIN-23 | C10-BEN1 | 0.0044022 | 2120 | C10 Monosubstituted Benzenes | FIFRA | CARB3026 | 3.0991e-08 | C10 MONOSUBSTITUTED BENZENES
44023 | 3026 | CONS PRD- WASP OR HORNET INSECTICIDE (2010 UPDATE) | 7.04e-06 | architecural coatings/consumer products bin 23 | CA-BIN-23 | C10-BEN1 | 6.0029e-05 | 2120 | C10 Monosubstituted Benzenes | FIFRA | CARB3026 | 4.2261e-10 | C10 MONOSUBSTITUTED BENZENES
44023 | 3026 | CONS PRD- WASP OR HORNET INSECTICIDE (2010 UPDATE) | 7.04e-06 | architecural coatings/consumer products bin 23 | CA-BIN-23 | C10-BEN3 | 0.046933 | 2141 | C10 trialkylbenzenes | FIFRA | CARB3026 | 3.3041e-07 | C10 TRIALKYLBENZENES
44023 | 3026 | CONS PRD- WASP OR HORNET INSECTICIDE (2010 UPDATE) | 7.04e-06 | architecural coatings/consumer products bin 23 | CA-BIN-23 | S2-45245 | 0.054501 | 2179 | c11 dialkyl benzenes | FIFRA | CARB3026 | 3.8369e-07 | C11 DIALKYL BENZENES
44023 | 3026 | CONS PRD- WASP OR HORNET INSECTICIDE (2010 UPDATE) | 7.04e-06 | architecural coatings/consumer products bin 23 | CA-BIN-23 | C11-BEN1 | 0.018554 | 2145 | C11 Monosubstituted Benzenes | FIFRA | CARB3026 | 1.3062e-07 | C11 MONOSUBSTITUTED BENZENES
44023 | 3026 | CONS PRD- WASP OR HORNET INSECTICIDE (2010 UPDATE) | 7.04e-06 | architecural coatings/consumer products bin 23 | CA-BIN-23 | C11-TET | 0.072181 | 2176 | C11 Tetralin or Indane | FIFRA | CARB3026 | 5.0816e-07 | C11 TETRALIN OR INDANE
44023 | 3026 | CONS PRD- WASP OR HORNET INSECTICIDE (2010 UPDATE) | 7.04e-06 | architecural coatings/consumer products bin 23 | CA-BIN-23 | C11-BEN4 | 0.17936 | 2168 | C11 Tetrasubstituted Benzenes | FIFRA | CARB3026 | 1.2627e-06 | C11 TETRASUBSTITUTED BENZENES
44023 | 3026 | CONS PRD- WASP OR HORNET INSECTICIDE (2010 UPDATE) | 7.04e-06 | architecural coatings/consumer products bin 23 | CA-BIN-23 | S2-45246 | 0.35668 | 2180 | c11 trialkyl benzenes | FIFRA | CARB3026 | 2.511e-06 | C11 TRIALKYL BENZENES
44023 | 3026 | CONS PRD- WASP OR HORNET INSECTICIDE (2010 UPDATE) | 7.04e-06 | architecural coatings/consumer products bin 23 | CA-BIN-23 | S0-45247 | 0.0069673 | 2220 | c12 dialkyl benzenes | FIFRA | CARB3026 | 4.905e-08 | C12 DIALKYL BENZENES
44023 | 3026 | CONS PRD- WASP OR HORNET INSECTICIDE (2010 UPDATE) | 7.04e-06 | architecural coatings/consumer products bin 23 | CA-BIN-23 | C12-BEN1 | 0.0023708 | 2221 | C12 Monosubstituted Benzenes | FIFRA | CARB3026 | 1.6691e-08 | C12 MONOSUBSTITUTED BENZENES
44023 | 3026 | CONS PRD- WASP OR HORNET INSECTICIDE (2010 UPDATE) | 7.04e-06 | architecural coatings/consumer products bin 23 | CA-BIN-23 | C12-NAPH | 0.034924 | 2186 | C12 naphthalenes | FIFRA | CARB3026 | 2.4587e-07 | C12 NAPHTHALENES
44023 | 3026 | CONS PRD- WASP OR HORNET INSECTICIDE (2010 UPDATE) | 7.04e-06 | architecural coatings/consumer products bin 23 | CA-BIN-23 | C12-BEN3 | 0.072153 | 2212 | C12 Trisubstituted Benzenes | FIFRA | CARB3026 | 5.0796e-07 | C12 TRISUBSTITUTED BENZENES
44023 | 3026 | CONS PRD- WASP OR HORNET INSECTICIDE (2010 UPDATE) | 7.04e-06 | architecural coatings/consumer products bin 23 | CA-BIN-23 | C27133-93-3 | 0.0097364 | 2130 | methylindans | FIFRA | CARB3026 | 6.8544e-08 | METHYLINDANS
44023 | 3026 | CONS PRD- WASP OR HORNET INSECTICIDE (2010 UPDATE) | 7.04e-06 | architecural coatings/consumer products bin 23 | CA-BIN-23 | C104-51-8 | 0.0036218 | 1091 | n-butylbenzene | FIFRA | CARB3026 | 2.5497e-08 | N-BUTYLBENZENE
44023 | 3026 | CONS PRD- WASP OR HORNET INSECTICIDE (2010 UPDATE) | 7.04e-06 | architecural coatings/consumer products bin 23 | CA-BIN-23 | C91-20-3 | 0.0035541 | 1070 | napthalene | FIFRA | CARB3026 | 2.5021e-08 | NAPTHALENE
44023 | 3026 | CONS PRD- WASP OR HORNET INSECTICIDE (2010 UPDATE) | 7.04e-06 | architecural coatings/consumer products bin 23 | CA-BIN-23 | C700-12-9 | 0.028422 | 1302 | pentamethylbenzene | FIFRA | CARB3026 | 2.0009e-07 | PENTAMETHYLBENZENE
44023 | 3026 | CONS PRD- WASP OR HORNET INSECTICIDE (2010 UPDATE) | 7.04e-06 | architecural coatings/consumer products bin 23 | CA-BIN-23 | C119-64-2 | 0.00030549 | 1075 | tetralin | FIFRA | CARB3026 | 2.1507e-09 | TETRALIN
44023 | 3026 | CONS PRD- WASP OR HORNET INSECTICIDE (2010 UPDATE) | 7.04e-06 | architecural coatings/consumer products bin 23 | CA-BIN-23 | C25619-60-7 | 0.011966 | 2134 | tetramethylbenzenes | FIFRA | CARB3026 | 8.424e-08 | TETRAMETHYLBENZENES
44250 | 3026 | CONS PRD- WASP OR HORNET INSECTICIDE (2010 UPDATE) | 8.328e-05 | Nitroethane | NA | NA | NA | NA | NA | FIFRA | CARB3026 | 8.328e-05 | NITROETHANE
45225 | 3026 | CONS PRD- WASP OR HORNET INSECTICIDE (2010 UPDATE) | 3.86e-06 | 1,2,3-TRIMETHYLBENZENE | NA | NA | NA | NA | NA | FIFRA | CARB3026 | 3.86e-06 | 1,2,3-TRIMETHYLBENZENE
99134 | 3026 | CONS PRD- WASP OR HORNET INSECTICIDE (2010 UPDATE) | 0.00051325 | FRAGRANCES | NA | NA | NA | NA | NA | FIFRA | CARB3026 | 0.00051325 | FRAGRANCES
99166 | 3026 | CONS PRD- WASP OR HORNET INSECTICIDE (2010 UPDATE) | 0.00017934 | VOLATILE METHYL SILOXANES (VMS) | NA | NA | NA | NA | NA | FIFRA | CARB3026 | 0.00017934 | VOLATILE METHYL SILOXANES (VMS)
99168 | 3026 | CONS PRD- WASP OR HORNET INSECTICIDE (2010 UPDATE) | 1.77e-06 | AGGREGATED VOCS < 1.0% | NA | NA | NA | NA | NA | FIFRA | CARB3026 | 1.77e-06 | AGGREGATED VOCS < 1.0%
99233 | 3026 | CONS PRD- WASP OR HORNET INSECTICIDE (2010 UPDATE) | 0.02631 | PROPYLENE GLYCOL BUTYL ETHER {1-BUTOXY-2-PROPANOL} | NA | NA | NA | NA | NA | FIFRA | CARB3026 | 0.02631 | PROPYLENE GLYCOL BUTYL ETHER {1-BUTOXY-2-PROPANOL}
43204 | 3027 | CONS PRD- LAWN AND GARDEN INSECTICIDE (2010 UPDATE) | 0.018993 | PROPANE | NA | NA | NA | NA | NA | FIFRA | CARB3027 | 0.018993 | PROPANE
43214 | 3027 | CONS PRD- LAWN AND GARDEN INSECTICIDE (2010 UPDATE) | 0.011655 | ISOBUTANE | NA | NA | NA | NA | NA | FIFRA | CARB3027 | 0.011655 | ISOBUTANE
43301 | 3027 | CONS PRD- LAWN AND GARDEN INSECTICIDE (2010 UPDATE) | 5.358e-05 | Methanol | NA | NA | NA | NA | NA | FIFRA | CARB3027 | 5.358e-05 | METHANOL
43302 | 3027 | CONS PRD- LAWN AND GARDEN INSECTICIDE (2010 UPDATE) | 0.0097663 | ETHYL ALCOHOL | NA | NA | NA | NA | NA | FIFRA | CARB3027 | 0.0097663 | ETHYL ALCOHOL
43304 | 3027 | CONS PRD- LAWN AND GARDEN INSECTICIDE (2010 UPDATE) | 0.094311 | Isopropyl alcohol | NA | NA | NA | NA | NA | FIFRA | CARB3027 | 0.094311 | ISOPROPYL ALCOHOL
43369 | 3027 | CONS PRD- LAWN AND GARDEN INSECTICIDE (2010 UPDATE) | 0.10566 | Propylene glycol | NA | NA | NA | NA | NA | FIFRA | CARB3027 | 0.10566 | PROPYLENE GLYCOL
43370 | 3027 | CONS PRD- LAWN AND GARDEN INSECTICIDE (2010 UPDATE) | 0.00017542 | Ethylene glycol | NA | NA | NA | NA | NA | FIFRA | CARB3027 | 0.00017542 | ETHYLENE GLYCOL
43374 | 3027 | CONS PRD- LAWN AND GARDEN INSECTICIDE (2010 UPDATE) | 0.0024885 | Dipropylene glycol | NA | NA | NA | NA | NA | FIFRA | CARB3027 | 0.0024885 | DIPROPYLENE GLYCOL
43551 | 3027 | CONS PRD- LAWN AND GARDEN INSECTICIDE (2010 UPDATE) | 0.054491 | [D] Acetone [Deleted/Obsolete Emittent ID] | NA | NA | NA | NA | NA | FIFRA | CARB3027 | 0.054491 | [D] ACETONE [DELETED/OBSOLETE EMITTENT ID]
43561 | 3027 | CONS PRD- LAWN AND GARDEN INSECTICIDE (2010 UPDATE) | 0.023738 | METHYL AMYL KETONE | NA | NA | NA | NA | NA | FIFRA | CARB3027 | 0.023738 | METHYL AMYL KETONE
43724 | 3027 | CONS PRD- LAWN AND GARDEN INSECTICIDE (2010 UPDATE) | 2.626e-05 | Diethanolamine | NA | NA | NA | NA | NA | FIFRA | CARB3027 | 2.626e-05 | DIETHANOLAMINE
43725 | 3027 | CONS PRD- LAWN AND GARDEN INSECTICIDE (2010 UPDATE) | 0.00010064 | TRIETHANOLAMINE | NA | NA | NA | NA | NA | FIFRA | CARB3027 | 0.00010064 | TRIETHANOLAMINE
43954 | 3027 | CONS PRD- LAWN AND GARDEN INSECTICIDE (2010 UPDATE) | 0.011562 | Toximul 3406f | NA | NA | NA | NA | NA | FIFRA | CARB3027 | 0.011562 | TOXIMUL 3406F
43966 | 3027 | CONS PRD- LAWN AND GARDEN INSECTICIDE (2010 UPDATE) | 0.00028978 | Tetramethylthiuram Disulfide | NA | NA | NA | NA | NA | FIFRA | CARB3027 | 0.00028978 | TETRAMETHYLTHIURAM DISULFIDE
43976 | 3027 | CONS PRD- LAWN AND GARDEN INSECTICIDE (2010 UPDATE) | 9.3e-07 | 2- Pyrrolidone | NA | NA | NA | NA | NA | FIFRA | CARB3027 | 9.3e-07 | 2- PYRROLIDONE
43989 | 3027 | CONS PRD- LAWN AND GARDEN INSECTICIDE (2010 UPDATE) | 1.32e-05 | 1,2-Benzisothiazolin-3-one | NA | NA | NA | NA | NA | FIFRA | CARB3027 | 1.32e-05 | 1,2-BENZISOTHIAZOLIN-3-ONE
44011 | 3027 | CONS PRD- LAWN AND GARDEN INSECTICIDE (2010 UPDATE) | 0.17616 | architecural coatings/consumer products bin 11 | CA-BIN-11 | BR-C11 | 0.062893 | 2161 | Branched C11 alkanes | FIFRA | CARB3027 | 0.011079 | BRANCHED C11 ALKANES
44011 | 3027 | CONS PRD- LAWN AND GARDEN INSECTICIDE (2010 UPDATE) | 0.17616 | architecural coatings/consumer products bin 11 | CA-BIN-11 | BR-C12 | 0.1831 | 2199 | Branched C12 Alkanes | FIFRA | CARB3027 | 0.032254 | BRANCHED C12 ALKANES
44011 | 3027 | CONS PRD- LAWN AND GARDEN INSECTICIDE (2010 UPDATE) | 0.17616 | architecural coatings/consumer products bin 11 | CA-BIN-11 | CYC-C10 | 0.030818 | 2096 | C10 Cycloalkanes | FIFRA | CARB3027 | 0.0054288 | C10 CYCLOALKANES
44011 | 3027 | CONS PRD- LAWN AND GARDEN INSECTICIDE (2010 UPDATE) | 0.17616 | architecural coatings/consumer products bin 11 | CA-BIN-11 | CYC-C11 | 0.15228 | 2147 | C11 cycloalkanes | FIFRA | CARB3027 | 0.026825 | C11 CYCLOALKANES
44011 | 3027 | CONS PRD- LAWN AND GARDEN INSECTICIDE (2010 UPDATE) | 0.17616 | architecural coatings/consumer products bin 11 | CA-BIN-11 | CYC-C12 | 0.12842 | 2226 | C12 cycloalkanes | FIFRA | CARB3027 | 0.022622 | C12 CYCLOALKANES
44011 | 3027 | CONS PRD- LAWN AND GARDEN INSECTICIDE (2010 UPDATE) | 0.17616 | architecural coatings/consumer products bin 11 | CA-BIN-11 | BR-C13 | 0.087336 | 2253 | C13 branched alkanes | FIFRA | CARB3027 | 0.015385 | C13 BRANCHED ALKANES
44011 | 3027 | CONS PRD- LAWN AND GARDEN INSECTICIDE (2010 UPDATE) | 0.17616 | architecural coatings/consumer products bin 11 | CA-BIN-11 | CYC-C13 | 0.021818 | 2243 | C13 Cycloalkanes | FIFRA | CARB3027 | 0.0038433 | C13 CYCLOALKANES
44011 | 3027 | CONS PRD- LAWN AND GARDEN INSECTICIDE (2010 UPDATE) | 0.17616 | architecural coatings/consumer products bin 11 | CA-BIN-11 | C124-18-5 | 0.030818 | 1041 | n-decane | FIFRA | CARB3027 | 0.0054288 | N-DECANE
44011 | 3027 | CONS PRD- LAWN AND GARDEN INSECTICIDE (2010 UPDATE) | 0.17616 | architecural coatings/consumer products bin 11 | CA-BIN-11 | C112-40-3 | 0.12843 | 1360 | n-dodecane | FIFRA | CARB3027 | 0.022623 | N-DODECANE
44011 | 3027 | CONS PRD- LAWN AND GARDEN INSECTICIDE (2010 UPDATE) | 0.17616 | architecural coatings/consumer products bin 11 | CA-BIN-11 | C629-50-5 | 0.021811 | 1471 | n-tridecane | FIFRA | CARB3027 | 0.0038422 | N-TRIDECANE
44011 | 3027 | CONS PRD- LAWN AND GARDEN INSECTICIDE (2010 UPDATE) | 0.17616 | architecural coatings/consumer products bin 11 | CA-BIN-11 | C1120-21-4 | 0.15228 | 1243 | n-undecane | FIFRA | CARB3027 | 0.026825 | N-UNDECANE
44016 | 3027 | CONS PRD- LAWN AND GARDEN INSECTICIDE (2010 UPDATE) | 0.00092894 | architecural coatings/consumer products bin 16 | CA-BIN-16 | BR-C17 | 0.080524 | 2325 | Branched C17 Alkanes | FIFRA | CARB3027 | 7.4802e-05 | BRANCHED C17 ALKANES
44016 | 3027 | CONS PRD- LAWN AND GARDEN INSECTICIDE (2010 UPDATE) | 0.00092894 | architecural coatings/consumer products bin 16 | CA-BIN-16 | BR-C14 | 0.012679 | 2276 | C14 branched alkanes | FIFRA | CARB3027 | 1.1778e-05 | C14 BRANCHED ALKANES
44016 | 3027 | CONS PRD- LAWN AND GARDEN INSECTICIDE (2010 UPDATE) | 0.00092894 | architecural coatings/consumer products bin 16 | CA-BIN-16 | CYC-C14 | 0.076486 | 2270 | C14 Cycloalkanes | FIFRA | CARB3027 | 7.1051e-05 | C14 CYCLOALKANES
44016 | 3027 | CONS PRD- LAWN AND GARDEN INSECTICIDE (2010 UPDATE) | 0.00092894 | architecural coatings/consumer products bin 16 | CA-BIN-16 | BR-C15 | 0.095693 | 2296 | C15 branched alkanes | FIFRA | CARB3027 | 8.8893e-05 | C15 BRANCHED ALKANES
44016 | 3027 | CONS PRD- LAWN AND GARDEN INSECTICIDE (2010 UPDATE) | 0.00092894 | architecural coatings/consumer products bin 16 | CA-BIN-16 | CYC-C15 | 0.16648 | 2292 | C15 Cycloalkanes | FIFRA | CARB3027 | 0.00015465 | C15 CYCLOALKANES
44016 | 3027 | CONS PRD- LAWN AND GARDEN INSECTICIDE (2010 UPDATE) | 0.00092894 | architecural coatings/consumer products bin 16 | CA-BIN-16 | BR-C16 | 0.14443 | 2312 | C16 branched alkanes | FIFRA | CARB3027 | 0.00013417 | C16 BRANCHED ALKANES
44016 | 3027 | CONS PRD- LAWN AND GARDEN INSECTICIDE (2010 UPDATE) | 0.00092894 | architecural coatings/consumer products bin 16 | CA-BIN-16 | CYC-C16 | 0.080972 | 2310 | C16 Cycloalkanes | FIFRA | CARB3027 | 7.5218e-05 | C16 CYCLOALKANES
44016 | 3027 | CONS PRD- LAWN AND GARDEN INSECTICIDE (2010 UPDATE) | 0.00092894 | architecural coatings/consumer products bin 16 | CA-BIN-16 | CYC-C17 | 0.009394 | 2324 | C17 cycloalkanes | FIFRA | CARB3027 | 8.7264e-06 | C17 CYCLOALKANES
44016 | 3027 | CONS PRD- LAWN AND GARDEN INSECTICIDE (2010 UPDATE) | 0.00092894 | architecural coatings/consumer products bin 16 | CA-BIN-16 | C544-76-3 | 0.080977 | 1646 | hexadecane | FIFRA | CARB3027 | 7.5223e-05 | HEXADECANE
44016 | 3027 | CONS PRD- LAWN AND GARDEN INSECTICIDE (2010 UPDATE) | 0.00092894 | architecural coatings/consumer products bin 16 | CA-BIN-16 | C629-78-7 | 0.0094052 | 1688 | n-heptadecane | FIFRA | CARB3027 | 8.7369e-06 | N-HEPTADECANE
44016 | 3027 | CONS PRD- LAWN AND GARDEN INSECTICIDE (2010 UPDATE) | 0.00092894 | architecural coatings/consumer products bin 16 | CA-BIN-16 | C629-62-9 | 0.16648 | 1591 | n-pentadecane | FIFRA | CARB3027 | 0.00015465 | N-PENTADECANE
44016 | 3027 | CONS PRD- LAWN AND GARDEN INSECTICIDE (2010 UPDATE) | 0.00092894 | architecural coatings/consumer products bin 16 | CA-BIN-16 | C629-59-4 | 0.076484 | 1538 | n-tetradecane | FIFRA | CARB3027 | 7.1049e-05 | N-TETRADECANE
44022 | 3027 | CONS PRD- LAWN AND GARDEN INSECTICIDE (2010 UPDATE) | 0.38313 | architecural coatings/consumer products bin 22 | CA-BIN-22 | C135-98-8 | 0.00076336 | 1090 | (1-methylpropyl)benzene (sec-butyl benzene) | FIFRA | CARB3027 | 0.00029246 | (1-METHYLPROPYL)BENZENE (SEC-BUTYL BENZENE)
44022 | 3027 | CONS PRD- LAWN AND GARDEN INSECTICIDE (2010 UPDATE) | 0.38313 | architecural coatings/consumer products bin 22 | CA-BIN-22 | C527-53-7 | 0.02954 | 1095 | 1,2,3,5-tetramethylbenzene | FIFRA | CARB3027 | 0.011318 | 1,2,3,5-TETRAMETHYLBENZENE
44022 | 3027 | CONS PRD- LAWN AND GARDEN INSECTICIDE (2010 UPDATE) | 0.38313 | architecural coatings/consumer products bin 22 | CA-BIN-22 | C526-73-8 | 0.093229 | 891 | 1,2,3-trimethylbenzene | FIFRA | CARB3027 | 0.035718 | 1,2,3-TRIMETHYLBENZENE
44022 | 3027 | CONS PRD- LAWN AND GARDEN INSECTICIDE (2010 UPDATE) | 0.38313 | architecural coatings/consumer products bin 22 | CA-BIN-22 | C95-63-6 | 0.16876 | 892 | 1,2,4-trimethylbenzene | FIFRA | CARB3027 | 0.064655 | 1,2,4-TRIMETHYLBENZENE
44022 | 3027 | CONS PRD- LAWN AND GARDEN INSECTICIDE (2010 UPDATE) | 0.38313 | architecural coatings/consumer products bin 22 | CA-BIN-22 | C135-01-3 | 0.0058458 | 1105 | 1,2-diethylbenzene (ortho) | FIFRA | CARB3027 | 0.0022397 | 1,2-DIETHYLBENZENE (ORTHO)
44022 | 3027 | CONS PRD- LAWN AND GARDEN INSECTICIDE (2010 UPDATE) | 0.38313 | architecural coatings/consumer products bin 22 | CA-BIN-22 | C108-67-8 | 0.058968 | 893 | 1,3,5-trimethylbenzene | FIFRA | CARB3027 | 0.022592 | 1,3,5-TRIMETHYLBENZENE
44022 | 3027 | CONS PRD- LAWN AND GARDEN INSECTICIDE (2010 UPDATE) | 0.38313 | architecural coatings/consumer products bin 22 | CA-BIN-22 | C141-93-5 | 0.019486 | 1102 | 1,3-diethylbenzene (meta) | FIFRA | CARB3027 | 0.0074655 | 1,3-DIETHYLBENZENE (META)
44022 | 3027 | CONS PRD- LAWN AND GARDEN INSECTICIDE (2010 UPDATE) | 0.38313 | architecural coatings/consumer products bin 22 | CA-BIN-22 | C105-05-5 | 0.011882 | 1108 | 1,4-diethylbenzene (para) | FIFRA | CARB3027 | 0.0045524 | 1,4-DIETHYLBENZENE (PARA)
44022 | 3027 | CONS PRD- LAWN AND GARDEN INSECTICIDE (2010 UPDATE) | 0.38313 | architecural coatings/consumer products bin 22 | CA-BIN-22 | S2-45248 | 0.10006 | 2129 | c10 dialkyl benzenes | FIFRA | CARB3027 | 0.038336 | C10 DIALKYL BENZENES
44022 | 3027 | CONS PRD- LAWN AND GARDEN INSECTICIDE (2010 UPDATE) | 0.38313 | architecural coatings/consumer products bin 22 | CA-BIN-22 | C10-BEN1 | 0.00019084 | 2120 | C10 Monosubstituted Benzenes | FIFRA | CARB3027 | 7.3116e-05 | C10 MONOSUBSTITUTED BENZENES
44022 | 3027 | CONS PRD- LAWN AND GARDEN INSECTICIDE (2010 UPDATE) | 0.38313 | architecural coatings/consumer products bin 22 | CA-BIN-22 | C10-BEN1 | 0.014172 | 2120 | C10 Monosubstituted Benzenes | FIFRA | CARB3027 | 0.0054298 | C10 MONOSUBSTITUTED BENZENES
44022 | 3027 | CONS PRD- LAWN AND GARDEN INSECTICIDE (2010 UPDATE) | 0.38313 | architecural coatings/consumer products bin 22 | CA-BIN-22 | C10-BEN3 | 0.15125 | 2141 | C10 trialkylbenzenes | FIFRA | CARB3027 | 0.057946 | C10 TRIALKYLBENZENES
44022 | 3027 | CONS PRD- LAWN AND GARDEN INSECTICIDE (2010 UPDATE) | 0.38313 | architecural coatings/consumer products bin 22 | CA-BIN-22 | S2-98049 | 8.9946e-06 | 2065 | c9 alkyl benzenes | FIFRA | CARB3027 | 3.4461e-06 | C9 ALKYL BENZENES
44022 | 3027 | CONS PRD- LAWN AND GARDEN INSECTICIDE (2010 UPDATE) | 0.38313 | architecural coatings/consumer products bin 22 | CA-BIN-22 | C98-82-8 | 0.019986 | 887 | cumene (isopropyl benzene) | FIFRA | CARB3027 | 0.0076571 | CUMENE (ISOPROPYL BENZENE)
44022 | 3027 | CONS PRD- LAWN AND GARDEN INSECTICIDE (2010 UPDATE) | 0.38313 | architecural coatings/consumer products bin 22 | CA-BIN-22 | C496-11-7 | 0.02868 | 880 | indan | FIFRA | CARB3027 | 0.010988 | INDAN
44022 | 3027 | CONS PRD- LAWN AND GARDEN INSECTICIDE (2010 UPDATE) | 0.38313 | architecural coatings/consumer products bin 22 | CA-BIN-22 | C620-14-4 | 0.084036 | 888 | m-ethyltoluene | FIFRA | CARB3027 | 0.032196 | M-ETHYLTOLUENE
44022 | 3027 | CONS PRD- LAWN AND GARDEN INSECTICIDE (2010 UPDATE) | 0.38313 | architecural coatings/consumer products bin 22 | CA-BIN-22 | C27133-93-3 | 0.031362 | 2130 | methylindans | FIFRA | CARB3027 | 0.012016 | METHYLINDANS
44022 | 3027 | CONS PRD- LAWN AND GARDEN INSECTICIDE (2010 UPDATE) | 0.38313 | architecural coatings/consumer products bin 22 | CA-BIN-22 | C104-51-8 | 0.011671 | 1091 | n-butylbenzene | FIFRA | CARB3027 | 0.0044716 | N-BUTYLBENZENE
44022 | 3027 | CONS PRD- LAWN AND GARDEN INSECTICIDE (2010 UPDATE) | 0.38313 | architecural coatings/consumer products bin 22 | CA-BIN-22 | C103-65-1 | 0.031445 | 886 | n-propylbenzene | FIFRA | CARB3027 | 0.012047 | N-PROPYLBENZENE
44022 | 3027 | CONS PRD- LAWN AND GARDEN INSECTICIDE (2010 UPDATE) | 0.38313 | architecural coatings/consumer products bin 22 | CA-BIN-22 | C91-20-3 | 0.011452 | 1070 | napthalene | FIFRA | CARB3027 | 0.0043877 | NAPTHALENE
44022 | 3027 | CONS PRD- LAWN AND GARDEN INSECTICIDE (2010 UPDATE) | 0.38313 | architecural coatings/consumer products bin 22 | CA-BIN-22 | C611-14-3 | 0.043723 | 889 | o-ethyltoluene | FIFRA | CARB3027 | 0.016751 | O-ETHYLTOLUENE
44022 | 3027 | CONS PRD- LAWN AND GARDEN INSECTICIDE (2010 UPDATE) | 0.38313 | architecural coatings/consumer products bin 22 | CA-BIN-22 | C622-96-8 | 0.043965 | 890 | p-ethyltoluene | FIFRA | CARB3027 | 0.016844 | P-ETHYLTOLUENE
44022 | 3027 | CONS PRD- LAWN AND GARDEN INSECTICIDE (2010 UPDATE) | 0.38313 | architecural coatings/consumer products bin 22 | CA-BIN-22 | C119-64-2 | 0.00098934 | 1075 | tetralin | FIFRA | CARB3027 | 0.00037904 | TETRALIN
44022 | 3027 | CONS PRD- LAWN AND GARDEN INSECTICIDE (2010 UPDATE) | 0.38313 | architecural coatings/consumer products bin 22 | CA-BIN-22 | C25619-60-7 | 0.03854 | 2134 | tetramethylbenzenes | FIFRA | CARB3027 | 0.014766 | TETRAMETHYLBENZENES
44023 | 3027 | CONS PRD- LAWN AND GARDEN INSECTICIDE (2010 UPDATE) | 0.019157 | architecural coatings/consumer products bin 23 | CA-BIN-23 | C135-98-8 | 0.00024012 | 1090 | (1-methylpropyl)benzene (sec-butyl benzene) | FIFRA | CARB3027 | 4.5999e-06 | (1-METHYLPROPYL)BENZENE (SEC-BUTYL BENZENE)
44023 | 3027 | CONS PRD- LAWN AND GARDEN INSECTICIDE (2010 UPDATE) | 0.019157 | architecural coatings/consumer products bin 23 | CA-BIN-23 | C527-53-7 | 0.0091645 | 1095 | 1,2,3,5-tetramethylbenzene | FIFRA | CARB3027 | 0.00017556 | 1,2,3,5-TETRAMETHYLBENZENE
44023 | 3027 | CONS PRD- LAWN AND GARDEN INSECTICIDE (2010 UPDATE) | 0.019157 | architecural coatings/consumer products bin 23 | CA-BIN-23 | C135-01-3 | 0.0018109 | 1105 | 1,2-diethylbenzene (ortho) | FIFRA | CARB3027 | 3.4691e-05 | 1,2-DIETHYLBENZENE (ORTHO)
44023 | 3027 | CONS PRD- LAWN AND GARDEN INSECTICIDE (2010 UPDATE) | 0.019157 | architecural coatings/consumer products bin 23 | CA-BIN-23 | C141-93-5 | 0.006043 | 1102 | 1,3-diethylbenzene (meta) | FIFRA | CARB3027 | 0.00011576 | 1,3-DIETHYLBENZENE (META)
44023 | 3027 | CONS PRD- LAWN AND GARDEN INSECTICIDE (2010 UPDATE) | 0.019157 | architecural coatings/consumer products bin 23 | CA-BIN-23 | C105-05-5 | 0.0036918 | 1108 | 1,4-diethylbenzene (para) | FIFRA | CARB3027 | 7.0724e-05 | 1,4-DIETHYLBENZENE (PARA)
44023 | 3027 | CONS PRD- LAWN AND GARDEN INSECTICIDE (2010 UPDATE) | 0.019157 | architecural coatings/consumer products bin 23 | CA-BIN-23 | C90-12-0 | 0.0077378 | 1263 | 1-methyl naphthalene | FIFRA | CARB3027 | 0.00014823 | 1-METHYL NAPHTHALENE
44023 | 3027 | CONS PRD- LAWN AND GARDEN INSECTICIDE (2010 UPDATE) | 0.019157 | architecural coatings/consumer products bin 23 | CA-BIN-23 | C91-57-6 | 0.033569 | 1264 | 2-methylnaphthalene | FIFRA | CARB3027 | 0.00064308 | 2-METHYLNAPHTHALENE
44023 | 3027 | CONS PRD- LAWN AND GARDEN INSECTICIDE (2010 UPDATE) | 0.019157 | architecural coatings/consumer products bin 23 | CA-BIN-23 | S2-45248 | 0.031055 | 2129 | c10 dialkyl benzenes | FIFRA | CARB3027 | 0.00059492 | C10 DIALKYL BENZENES
44023 | 3027 | CONS PRD- LAWN AND GARDEN INSECTICIDE (2010 UPDATE) | 0.019157 | architecural coatings/consumer products bin 23 | CA-BIN-23 | C10-BEN1 | 0.0044022 | 2120 | C10 Monosubstituted Benzenes | FIFRA | CARB3027 | 8.4332e-05 | C10 MONOSUBSTITUTED BENZENES
44023 | 3027 | CONS PRD- LAWN AND GARDEN INSECTICIDE (2010 UPDATE) | 0.019157 | architecural coatings/consumer products bin 23 | CA-BIN-23 | C10-BEN1 | 6.0029e-05 | 2120 | C10 Monosubstituted Benzenes | FIFRA | CARB3027 | 1.15e-06 | C10 MONOSUBSTITUTED BENZENES
44023 | 3027 | CONS PRD- LAWN AND GARDEN INSECTICIDE (2010 UPDATE) | 0.019157 | architecural coatings/consumer products bin 23 | CA-BIN-23 | C10-BEN3 | 0.046933 | 2141 | C10 trialkylbenzenes | FIFRA | CARB3027 | 0.00089909 | C10 TRIALKYLBENZENES
44023 | 3027 | CONS PRD- LAWN AND GARDEN INSECTICIDE (2010 UPDATE) | 0.019157 | architecural coatings/consumer products bin 23 | CA-BIN-23 | S2-45245 | 0.054501 | 2179 | c11 dialkyl benzenes | FIFRA | CARB3027 | 0.0010441 | C11 DIALKYL BENZENES
44023 | 3027 | CONS PRD- LAWN AND GARDEN INSECTICIDE (2010 UPDATE) | 0.019157 | architecural coatings/consumer products bin 23 | CA-BIN-23 | C11-BEN1 | 0.018554 | 2145 | C11 Monosubstituted Benzenes | FIFRA | CARB3027 | 0.00035543 | C11 MONOSUBSTITUTED BENZENES
44023 | 3027 | CONS PRD- LAWN AND GARDEN INSECTICIDE (2010 UPDATE) | 0.019157 | architecural coatings/consumer products bin 23 | CA-BIN-23 | C11-TET | 0.072181 | 2176 | C11 Tetralin or Indane | FIFRA | CARB3027 | 0.0013828 | C11 TETRALIN OR INDANE
44023 | 3027 | CONS PRD- LAWN AND GARDEN INSECTICIDE (2010 UPDATE) | 0.019157 | architecural coatings/consumer products bin 23 | CA-BIN-23 | C11-BEN4 | 0.17936 | 2168 | C11 Tetrasubstituted Benzenes | FIFRA | CARB3027 | 0.003436 | C11 TETRASUBSTITUTED BENZENES
44023 | 3027 | CONS PRD- LAWN AND GARDEN INSECTICIDE (2010 UPDATE) | 0.019157 | architecural coatings/consumer products bin 23 | CA-BIN-23 | S2-45246 | 0.35668 | 2180 | c11 trialkyl benzenes | FIFRA | CARB3027 | 0.0068328 | C11 TRIALKYL BENZENES
44023 | 3027 | CONS PRD- LAWN AND GARDEN INSECTICIDE (2010 UPDATE) | 0.019157 | architecural coatings/consumer products bin 23 | CA-BIN-23 | S0-45247 | 0.0069673 | 2220 | c12 dialkyl benzenes | FIFRA | CARB3027 | 0.00013347 | C12 DIALKYL BENZENES
44023 | 3027 | CONS PRD- LAWN AND GARDEN INSECTICIDE (2010 UPDATE) | 0.019157 | architecural coatings/consumer products bin 23 | CA-BIN-23 | C12-BEN1 | 0.0023708 | 2221 | C12 Monosubstituted Benzenes | FIFRA | CARB3027 | 4.5418e-05 | C12 MONOSUBSTITUTED BENZENES
44023 | 3027 | CONS PRD- LAWN AND GARDEN INSECTICIDE (2010 UPDATE) | 0.019157 | architecural coatings/consumer products bin 23 | CA-BIN-23 | C12-NAPH | 0.034924 | 2186 | C12 naphthalenes | FIFRA | CARB3027 | 0.00066904 | C12 NAPHTHALENES
44023 | 3027 | CONS PRD- LAWN AND GARDEN INSECTICIDE (2010 UPDATE) | 0.019157 | architecural coatings/consumer products bin 23 | CA-BIN-23 | C12-BEN3 | 0.072153 | 2212 | C12 Trisubstituted Benzenes | FIFRA | CARB3027 | 0.0013822 | C12 TRISUBSTITUTED BENZENES
44023 | 3027 | CONS PRD- LAWN AND GARDEN INSECTICIDE (2010 UPDATE) | 0.019157 | architecural coatings/consumer products bin 23 | CA-BIN-23 | C27133-93-3 | 0.0097364 | 2130 | methylindans | FIFRA | CARB3027 | 0.00018652 | METHYLINDANS
44023 | 3027 | CONS PRD- LAWN AND GARDEN INSECTICIDE (2010 UPDATE) | 0.019157 | architecural coatings/consumer products bin 23 | CA-BIN-23 | C104-51-8 | 0.0036218 | 1091 | n-butylbenzene | FIFRA | CARB3027 | 6.9382e-05 | N-BUTYLBENZENE
44023 | 3027 | CONS PRD- LAWN AND GARDEN INSECTICIDE (2010 UPDATE) | 0.019157 | architecural coatings/consumer products bin 23 | CA-BIN-23 | C91-20-3 | 0.0035541 | 1070 | napthalene | FIFRA | CARB3027 | 6.8086e-05 | NAPTHALENE
44023 | 3027 | CONS PRD- LAWN AND GARDEN INSECTICIDE (2010 UPDATE) | 0.019157 | architecural coatings/consumer products bin 23 | CA-BIN-23 | C700-12-9 | 0.028422 | 1302 | pentamethylbenzene | FIFRA | CARB3027 | 0.00054447 | PENTAMETHYLBENZENE
44023 | 3027 | CONS PRD- LAWN AND GARDEN INSECTICIDE (2010 UPDATE) | 0.019157 | architecural coatings/consumer products bin 23 | CA-BIN-23 | C119-64-2 | 0.00030549 | 1075 | tetralin | FIFRA | CARB3027 | 5.8523e-06 | TETRALIN
44023 | 3027 | CONS PRD- LAWN AND GARDEN INSECTICIDE (2010 UPDATE) | 0.019157 | architecural coatings/consumer products bin 23 | CA-BIN-23 | C25619-60-7 | 0.011966 | 2134 | tetramethylbenzenes | FIFRA | CARB3027 | 0.00022923 | TETRAMETHYLBENZENES
45107 | 3027 | CONS PRD- LAWN AND GARDEN INSECTICIDE (2010 UPDATE) | 0.0026378 | Trimethylbenzenes | NA | NA | NA | NA | NA | FIFRA | CARB3027 | 0.0026378 | TRIMETHYLBENZENES
98127 | 3027 | CONS PRD- LAWN AND GARDEN INSECTICIDE (2010 UPDATE) | 0.051189 | Cyclohexanol | NA | NA | NA | NA | NA | FIFRA | CARB3027 | 0.051189 | CYCLOHEXANOL
98129 | 3027 | CONS PRD- LAWN AND GARDEN INSECTICIDE (2010 UPDATE) | 0.030584 | N-METHYLPYRROLIDINONE | NA | NA | NA | NA | NA | FIFRA | CARB3027 | 0.030584 | N-METHYLPYRROLIDINONE
99134 | 3027 | CONS PRD- LAWN AND GARDEN INSECTICIDE (2010 UPDATE) | 0.0023351 | FRAGRANCES | NA | NA | NA | NA | NA | FIFRA | CARB3027 | 0.0023351 | FRAGRANCES
99166 | 3027 | CONS PRD- LAWN AND GARDEN INSECTICIDE (2010 UPDATE) | 0.00048653 | VOLATILE METHYL SILOXANES (VMS) | NA | NA | NA | NA | NA | FIFRA | CARB3027 | 0.00048653 | VOLATILE METHYL SILOXANES (VMS)
99168 | 3027 | CONS PRD- LAWN AND GARDEN INSECTICIDE (2010 UPDATE) | 5.399e-05 | AGGREGATED VOCS < 1.0% | NA | NA | NA | NA | NA | FIFRA | CARB3027 | 5.399e-05 | AGGREGATED VOCS < 1.0%
99184 | 3027 | CONS PRD- LAWN AND GARDEN INSECTICIDE (2010 UPDATE) | 2.519e-05 | GAMMA- BUTYROLACTONE | NA | NA | NA | NA | NA | FIFRA | CARB3027 | 2.519e-05 | GAMMA- BUTYROLACTONE
43204 | 3028 | CONS PRD- CRAWLING BUG INSECTICIDE - AEROSOL (2010 UPDATE) | 0.10976 | PROPANE | NA | NA | NA | NA | NA | FIFRA | CARB3028 | 0.10976 | PROPANE
43212 | 3028 | CONS PRD- CRAWLING BUG INSECTICIDE - AEROSOL (2010 UPDATE) | 0.020041 | N-BUTANE | NA | NA | NA | NA | NA | FIFRA | CARB3028 | 0.020041 | N-BUTANE
43214 | 3028 | CONS PRD- CRAWLING BUG INSECTICIDE - AEROSOL (2010 UPDATE) | 0.14738 | ISOBUTANE | NA | NA | NA | NA | NA | FIFRA | CARB3028 | 0.14738 | ISOBUTANE
43302 | 3028 | CONS PRD- CRAWLING BUG INSECTICIDE - AEROSOL (2010 UPDATE) | 2.314e-05 | ETHYL ALCOHOL | NA | NA | NA | NA | NA | FIFRA | CARB3028 | 2.314e-05 | ETHYL ALCOHOL
43303 | 3028 | CONS PRD- CRAWLING BUG INSECTICIDE - AEROSOL (2010 UPDATE) | 0.00072696 | N-PROPYL ALCOHOL | NA | NA | NA | NA | NA | FIFRA | CARB3028 | 0.00072696 | N-PROPYL ALCOHOL
43304 | 3028 | CONS PRD- CRAWLING BUG INSECTICIDE - AEROSOL (2010 UPDATE) | 0.044815 | Isopropyl alcohol | NA | NA | NA | NA | NA | FIFRA | CARB3028 | 0.044815 | ISOPROPYL ALCOHOL
43369 | 3028 | CONS PRD- CRAWLING BUG INSECTICIDE - AEROSOL (2010 UPDATE) | 5.347e-05 | Propylene glycol | NA | NA | NA | NA | NA | FIFRA | CARB3028 | 5.347e-05 | PROPYLENE GLYCOL
43404 | 3028 | CONS PRD- CRAWLING BUG INSECTICIDE - AEROSOL (2010 UPDATE) | 1.05e-06 | ACETIC ACID | NA | NA | NA | NA | NA | FIFRA | CARB3028 | 1.05e-06 | ACETIC ACID
43551 | 3028 | CONS PRD- CRAWLING BUG INSECTICIDE - AEROSOL (2010 UPDATE) | 0.022913 | [D] Acetone [Deleted/Obsolete Emittent ID] | NA | NA | NA | NA | NA | FIFRA | CARB3028 | 0.022913 | [D] ACETONE [DELETED/OBSOLETE EMITTENT ID]
43725 | 3028 | CONS PRD- CRAWLING BUG INSECTICIDE - AEROSOL (2010 UPDATE) | 4.4e-06 | TRIETHANOLAMINE | NA | NA | NA | NA | NA | FIFRA | CARB3028 | 4.4e-06 | TRIETHANOLAMINE
43891 | 3028 | CONS PRD- CRAWLING BUG INSECTICIDE - AEROSOL (2010 UPDATE) | 1.29e-05 | 3,7-Dimethylocta-1,6-Dien-3-Ol | NA | NA | NA | NA | NA | FIFRA | CARB3028 | 1.29e-05 | 3,7-DIMETHYLOCTA-1,6-DIEN-3-OL
44004 | 3028 | CONS PRD- CRAWLING BUG INSECTICIDE - AEROSOL (2010 UPDATE) | 9.236e-05 | architecural coatings/consumer products bin 4 | CA-BIN-04 | C71-43-2 | 0.024807 | 362 | benzene | FIFRA | CARB3028 | 2.2912e-06 | BENZENE
44004 | 3028 | CONS PRD- CRAWLING BUG INSECTICIDE - AEROSOL (2010 UPDATE) | 9.236e-05 | architecural coatings/consumer products bin 4 | CA-BIN-04 | BR-C6 | 0.19526 | 1902 | Branched C6 Alkanes | FIFRA | CARB3028 | 1.8034e-05 | BRANCHED C6 ALKANES
44004 | 3028 | CONS PRD- CRAWLING BUG INSECTICIDE - AEROSOL (2010 UPDATE) | 9.236e-05 | architecural coatings/consumer products bin 4 | CA-BIN-04 | BR-C7 | 0.093504 | 1932 | Branched C7 Alkanes | FIFRA | CARB3028 | 8.636e-06 | BRANCHED C7 ALKANES
44004 | 3028 | CONS PRD- CRAWLING BUG INSECTICIDE - AEROSOL (2010 UPDATE) | 9.236e-05 | architecural coatings/consumer products bin 4 | CA-BIN-04 | BR-C5 | 0.027907 | 1871 | C5 branched alkanes | FIFRA | CARB3028 | 2.5775e-06 | C5 BRANCHED ALKANES
44004 | 3028 | CONS PRD- CRAWLING BUG INSECTICIDE - AEROSOL (2010 UPDATE) | 9.236e-05 | architecural coatings/consumer products bin 4 | CA-BIN-04 | CYC-C6 | 0.19317 | 1896 | C6 Cycloalkanes | FIFRA | CARB3028 | 1.7841e-05 | C6 CYCLOALKANES
44004 | 3028 | CONS PRD- CRAWLING BUG INSECTICIDE - AEROSOL (2010 UPDATE) | 9.236e-05 | architecural coatings/consumer products bin 4 | CA-BIN-04 | CYC-C7 | 0.027847 | 1928 | C7 cycloalkanes | FIFRA | CARB3028 | 2.5719e-06 | C7 CYCLOALKANES
44004 | 3028 | CONS PRD- CRAWLING BUG INSECTICIDE - AEROSOL (2010 UPDATE) | 9.236e-05 | architecural coatings/consumer products bin 4 | CA-BIN-04 | C287-92-3 | 0.095656 | 266 | cyclopentane | FIFRA | CARB3028 | 8.8348e-06 | CYCLOPENTANE
44004 | 3028 | CONS PRD- CRAWLING BUG INSECTICIDE - AEROSOL (2010 UPDATE) | 9.236e-05 | architecural coatings/consumer products bin 4 | CA-BIN-04 | C142-82-5 | 0.027846 | 522 | n-heptane | FIFRA | CARB3028 | 2.5719e-06 | N-HEPTANE
44004 | 3028 | CONS PRD- CRAWLING BUG INSECTICIDE - AEROSOL (2010 UPDATE) | 9.236e-05 | architecural coatings/consumer products bin 4 | CA-BIN-04 | C110-54-3 | 0.19317 | 357 | n-hexane | FIFRA | CARB3028 | 1.7841e-05 | N-HEXANE
44004 | 3028 | CONS PRD- CRAWLING BUG INSECTICIDE - AEROSOL (2010 UPDATE) | 9.236e-05 | architecural coatings/consumer products bin 4 | CA-BIN-04 | C109-66-0 | 0.095655 | 267 | n-pentane | FIFRA | CARB3028 | 8.8347e-06 | N-PENTANE
44004 | 3028 | CONS PRD- CRAWLING BUG INSECTICIDE - AEROSOL (2010 UPDATE) | 9.236e-05 | architecural coatings/consumer products bin 4 | CA-BIN-04 | C108-88-3 | 0.02519 | 527 | toluene | FIFRA | CARB3028 | 2.3265e-06 | TOLUENE
44006 | 3028 | CONS PRD- CRAWLING BUG INSECTICIDE - AEROSOL (2010 UPDATE) | 4.715e-05 | architecural coatings/consumer products bin 6 | CA-BIN-06 | BR-C10 | 0.052796 | 2106 | Branched C10 Alkanes | FIFRA | CARB3028 | 2.4893e-06 | BRANCHED C10 ALKANES
44006 | 3028 | CONS PRD- CRAWLING BUG INSECTICIDE - AEROSOL (2010 UPDATE) | 4.715e-05 | architecural coatings/consumer products bin 6 | CA-BIN-06 | BR-C8 | 0.10322 | 1978 | Branched C8 Alkanes | FIFRA | CARB3028 | 4.8667e-06 | BRANCHED C8 ALKANES
44006 | 3028 | CONS PRD- CRAWLING BUG INSECTICIDE - AEROSOL (2010 UPDATE) | 4.715e-05 | architecural coatings/consumer products bin 6 | CA-BIN-06 | BR-C9 | 0.17733 | 2037 | Branched C9 Alkanes | FIFRA | CARB3028 | 8.3609e-06 | BRANCHED C9 ALKANES
44006 | 3028 | CONS PRD- CRAWLING BUG INSECTICIDE - AEROSOL (2010 UPDATE) | 4.715e-05 | architecural coatings/consumer products bin 6 | CA-BIN-06 | CYC-C10 | 0.0070413 | 2096 | C10 Cycloalkanes | FIFRA | CARB3028 | 3.32e-07 | C10 CYCLOALKANES
44006 | 3028 | CONS PRD- CRAWLING BUG INSECTICIDE - AEROSOL (2010 UPDATE) | 4.715e-05 | architecural coatings/consumer products bin 6 | CA-BIN-06 | CYC-C7 | 0.031692 | 1928 | C7 cycloalkanes | FIFRA | CARB3028 | 1.4943e-06 | C7 CYCLOALKANES
44006 | 3028 | CONS PRD- CRAWLING BUG INSECTICIDE - AEROSOL (2010 UPDATE) | 4.715e-05 | architecural coatings/consumer products bin 6 | CA-BIN-06 | CYC-C8 | 0.16663 | 2001 | C8 cycloalkanes | FIFRA | CARB3028 | 7.8564e-06 | C8 CYCLOALKANES
44006 | 3028 | CONS PRD- CRAWLING BUG INSECTICIDE - AEROSOL (2010 UPDATE) | 4.715e-05 | architecural coatings/consumer products bin 6 | CA-BIN-06 | CYC-C9 | 0.12797 | 2056 | C9 cycloalkanes | FIFRA | CARB3028 | 6.0339e-06 | C9 CYCLOALKANES
44006 | 3028 | CONS PRD- CRAWLING BUG INSECTICIDE - AEROSOL (2010 UPDATE) | 4.715e-05 | architecural coatings/consumer products bin 6 | CA-BIN-06 | C124-18-5 | 0.0070422 | 1041 | n-decane | FIFRA | CARB3028 | 3.3204e-07 | N-DECANE
44006 | 3028 | CONS PRD- CRAWLING BUG INSECTICIDE - AEROSOL (2010 UPDATE) | 4.715e-05 | architecural coatings/consumer products bin 6 | CA-BIN-06 | C142-82-5 | 0.031693 | 522 | n-heptane | FIFRA | CARB3028 | 1.4943e-06 | N-HEPTANE
44006 | 3028 | CONS PRD- CRAWLING BUG INSECTICIDE - AEROSOL (2010 UPDATE) | 4.715e-05 | architecural coatings/consumer products bin 6 | CA-BIN-06 | C111-84-2 | 0.12797 | 861 | n-nonane | FIFRA | CARB3028 | 6.0339e-06 | N-NONANE
44006 | 3028 | CONS PRD- CRAWLING BUG INSECTICIDE - AEROSOL (2010 UPDATE) | 4.715e-05 | architecural coatings/consumer products bin 6 | CA-BIN-06 | C111-65-9 | 0.16662 | 674 | n-octane | FIFRA | CARB3028 | 7.8563e-06 | N-OCTANE
44007 | 3028 | CONS PRD- CRAWLING BUG INSECTICIDE - AEROSOL (2010 UPDATE) | 5.126e-05 | architecural coatings/consumer products bin 7 | CA-BIN-07 | BR-C10 | 0.079187 | 2106 | Branched C10 Alkanes | FIFRA | CARB3028 | 4.0591e-06 | BRANCHED C10 ALKANES
44007 | 3028 | CONS PRD- CRAWLING BUG INSECTICIDE - AEROSOL (2010 UPDATE) | 5.126e-05 | architecural coatings/consumer products bin 7 | CA-BIN-07 | BR-C8 | 0.15483 | 1978 | Branched C8 Alkanes | FIFRA | CARB3028 | 7.9364e-06 | BRANCHED C8 ALKANES
44007 | 3028 | CONS PRD- CRAWLING BUG INSECTICIDE - AEROSOL (2010 UPDATE) | 5.126e-05 | architecural coatings/consumer products bin 7 | CA-BIN-07 | BR-C9 | 0.26599 | 2037 | Branched C9 Alkanes | FIFRA | CARB3028 | 1.3635e-05 | BRANCHED C9 ALKANES
44007 | 3028 | CONS PRD- CRAWLING BUG INSECTICIDE - AEROSOL (2010 UPDATE) | 5.126e-05 | architecural coatings/consumer products bin 7 | CA-BIN-07 | C124-18-5 | 0.010564 | 1041 | n-decane | FIFRA | CARB3028 | 5.4152e-07 | N-DECANE
44007 | 3028 | CONS PRD- CRAWLING BUG INSECTICIDE - AEROSOL (2010 UPDATE) | 5.126e-05 | architecural coatings/consumer products bin 7 | CA-BIN-07 | C142-82-5 | 0.04754 | 522 | n-heptane | FIFRA | CARB3028 | 2.4369e-06 | N-HEPTANE
44007 | 3028 | CONS PRD- CRAWLING BUG INSECTICIDE - AEROSOL (2010 UPDATE) | 5.126e-05 | architecural coatings/consumer products bin 7 | CA-BIN-07 | C111-84-2 | 0.19196 | 861 | n-nonane | FIFRA | CARB3028 | 9.8397e-06 | N-NONANE
44007 | 3028 | CONS PRD- CRAWLING BUG INSECTICIDE - AEROSOL (2010 UPDATE) | 5.126e-05 | architecural coatings/consumer products bin 7 | CA-BIN-07 | C111-65-9 | 0.24994 | 674 | n-octane | FIFRA | CARB3028 | 1.2812e-05 | N-OCTANE
44008 | 3028 | CONS PRD- CRAWLING BUG INSECTICIDE - AEROSOL (2010 UPDATE) | 9.419e-05 | architecural coatings/consumer products bin 8 | CA-BIN-08 | CYC-C10 | 0.02113 | 2096 | C10 Cycloalkanes | FIFRA | CARB3028 | 1.9903e-06 | C10 CYCLOALKANES
44008 | 3028 | CONS PRD- CRAWLING BUG INSECTICIDE - AEROSOL (2010 UPDATE) | 9.419e-05 | architecural coatings/consumer products bin 8 | CA-BIN-08 | CYC-C7 | 0.095075 | 1928 | C7 cycloalkanes | FIFRA | CARB3028 | 8.9551e-06 | C7 CYCLOALKANES
44008 | 3028 | CONS PRD- CRAWLING BUG INSECTICIDE - AEROSOL (2010 UPDATE) | 9.419e-05 | architecural coatings/consumer products bin 8 | CA-BIN-08 | CYC-C8 | 0.49988 | 2001 | C8 cycloalkanes | FIFRA | CARB3028 | 4.7083e-05 | C8 CYCLOALKANES
44008 | 3028 | CONS PRD- CRAWLING BUG INSECTICIDE - AEROSOL (2010 UPDATE) | 9.419e-05 | architecural coatings/consumer products bin 8 | CA-BIN-08 | CYC-C9 | 0.38392 | 2056 | C9 cycloalkanes | FIFRA | CARB3028 | 3.6161e-05 | C9 CYCLOALKANES
44011 | 3028 | CONS PRD- CRAWLING BUG INSECTICIDE - AEROSOL (2010 UPDATE) | 0.11439 | architecural coatings/consumer products bin 11 | CA-BIN-11 | BR-C11 | 0.062893 | 2161 | Branched C11 alkanes | FIFRA | CARB3028 | 0.0071946 | BRANCHED C11 ALKANES
44011 | 3028 | CONS PRD- CRAWLING BUG INSECTICIDE - AEROSOL (2010 UPDATE) | 0.11439 | architecural coatings/consumer products bin 11 | CA-BIN-11 | BR-C12 | 0.1831 | 2199 | Branched C12 Alkanes | FIFRA | CARB3028 | 0.020945 | BRANCHED C12 ALKANES
44011 | 3028 | CONS PRD- CRAWLING BUG INSECTICIDE - AEROSOL (2010 UPDATE) | 0.11439 | architecural coatings/consumer products bin 11 | CA-BIN-11 | CYC-C10 | 0.030818 | 2096 | C10 Cycloalkanes | FIFRA | CARB3028 | 0.0035254 | C10 CYCLOALKANES
44011 | 3028 | CONS PRD- CRAWLING BUG INSECTICIDE - AEROSOL (2010 UPDATE) | 0.11439 | architecural coatings/consumer products bin 11 | CA-BIN-11 | CYC-C11 | 0.15228 | 2147 | C11 cycloalkanes | FIFRA | CARB3028 | 0.01742 | C11 CYCLOALKANES
44011 | 3028 | CONS PRD- CRAWLING BUG INSECTICIDE - AEROSOL (2010 UPDATE) | 0.11439 | architecural coatings/consumer products bin 11 | CA-BIN-11 | CYC-C12 | 0.12842 | 2226 | C12 cycloalkanes | FIFRA | CARB3028 | 0.01469 | C12 CYCLOALKANES
44011 | 3028 | CONS PRD- CRAWLING BUG INSECTICIDE - AEROSOL (2010 UPDATE) | 0.11439 | architecural coatings/consumer products bin 11 | CA-BIN-11 | BR-C13 | 0.087336 | 2253 | C13 branched alkanes | FIFRA | CARB3028 | 0.0099906 | C13 BRANCHED ALKANES
44011 | 3028 | CONS PRD- CRAWLING BUG INSECTICIDE - AEROSOL (2010 UPDATE) | 0.11439 | architecural coatings/consumer products bin 11 | CA-BIN-11 | CYC-C13 | 0.021818 | 2243 | C13 Cycloalkanes | FIFRA | CARB3028 | 0.0024958 | C13 CYCLOALKANES
44011 | 3028 | CONS PRD- CRAWLING BUG INSECTICIDE - AEROSOL (2010 UPDATE) | 0.11439 | architecural coatings/consumer products bin 11 | CA-BIN-11 | C124-18-5 | 0.030818 | 1041 | n-decane | FIFRA | CARB3028 | 0.0035254 | N-DECANE
44011 | 3028 | CONS PRD- CRAWLING BUG INSECTICIDE - AEROSOL (2010 UPDATE) | 0.11439 | architecural coatings/consumer products bin 11 | CA-BIN-11 | C112-40-3 | 0.12843 | 1360 | n-dodecane | FIFRA | CARB3028 | 0.014691 | N-DODECANE
44011 | 3028 | CONS PRD- CRAWLING BUG INSECTICIDE - AEROSOL (2010 UPDATE) | 0.11439 | architecural coatings/consumer products bin 11 | CA-BIN-11 | C629-50-5 | 0.021811 | 1471 | n-tridecane | FIFRA | CARB3028 | 0.002495 | N-TRIDECANE
44011 | 3028 | CONS PRD- CRAWLING BUG INSECTICIDE - AEROSOL (2010 UPDATE) | 0.11439 | architecural coatings/consumer products bin 11 | CA-BIN-11 | C1120-21-4 | 0.15228 | 1243 | n-undecane | FIFRA | CARB3028 | 0.01742 | N-UNDECANE
44012 | 3028 | CONS PRD- CRAWLING BUG INSECTICIDE - AEROSOL (2010 UPDATE) | 0.49315 | architecural coatings/consumer products bin 12 | CA-BIN-12 | BR-C11 | 0.094331 | 2161 | Branched C11 alkanes | FIFRA | CARB3028 | 0.04652 | BRANCHED C11 ALKANES
44012 | 3028 | CONS PRD- CRAWLING BUG INSECTICIDE - AEROSOL (2010 UPDATE) | 0.49315 | architecural coatings/consumer products bin 12 | CA-BIN-12 | BR-C12 | 0.27467 | 2199 | Branched C12 Alkanes | FIFRA | CARB3028 | 0.13545 | BRANCHED C12 ALKANES
44012 | 3028 | CONS PRD- CRAWLING BUG INSECTICIDE - AEROSOL (2010 UPDATE) | 0.49315 | architecural coatings/consumer products bin 12 | CA-BIN-12 | BR-C13 | 0.13101 | 2253 | C13 branched alkanes | FIFRA | CARB3028 | 0.064608 | C13 BRANCHED ALKANES
44012 | 3028 | CONS PRD- CRAWLING BUG INSECTICIDE - AEROSOL (2010 UPDATE) | 0.49315 | architecural coatings/consumer products bin 12 | CA-BIN-12 | C124-18-5 | 0.046225 | 1041 | n-decane | FIFRA | CARB3028 | 0.022796 | N-DECANE
44012 | 3028 | CONS PRD- CRAWLING BUG INSECTICIDE - AEROSOL (2010 UPDATE) | 0.49315 | architecural coatings/consumer products bin 12 | CA-BIN-12 | C112-40-3 | 0.19264 | 1360 | n-dodecane | FIFRA | CARB3028 | 0.094999 | N-DODECANE
44012 | 3028 | CONS PRD- CRAWLING BUG INSECTICIDE - AEROSOL (2010 UPDATE) | 0.49315 | architecural coatings/consumer products bin 12 | CA-BIN-12 | C629-50-5 | 0.03272 | 1471 | n-tridecane | FIFRA | CARB3028 | 0.016136 | N-TRIDECANE
44012 | 3028 | CONS PRD- CRAWLING BUG INSECTICIDE - AEROSOL (2010 UPDATE) | 0.49315 | architecural coatings/consumer products bin 12 | CA-BIN-12 | C1120-21-4 | 0.22841 | 1243 | n-undecane | FIFRA | CARB3028 | 0.11264 | N-UNDECANE
44015 | 3028 | CONS PRD- CRAWLING BUG INSECTICIDE - AEROSOL (2010 UPDATE) | 0.0063917 | architecural coatings/consumer products bin 15 | CA-BIN-15 | C135-98-8 | 3.8283e-05 | 1090 | (1-methylpropyl)benzene (sec-butyl benzene) | FIFRA | CARB3028 | 2.4469e-07 | (1-METHYLPROPYL)BENZENE (SEC-BUTYL BENZENE)
44015 | 3028 | CONS PRD- CRAWLING BUG INSECTICIDE - AEROSOL (2010 UPDATE) | 0.0063917 | architecural coatings/consumer products bin 15 | CA-BIN-15 | C527-53-7 | 0.0013877 | 1095 | 1,2,3,5-tetramethylbenzene | FIFRA | CARB3028 | 8.8701e-06 | 1,2,3,5-TETRAMETHYLBENZENE
44015 | 3028 | CONS PRD- CRAWLING BUG INSECTICIDE - AEROSOL (2010 UPDATE) | 0.0063917 | architecural coatings/consumer products bin 15 | CA-BIN-15 | C135-01-3 | 0.00027755 | 1105 | 1,2-diethylbenzene (ortho) | FIFRA | CARB3028 | 1.774e-06 | 1,2-DIETHYLBENZENE (ORTHO)
44015 | 3028 | CONS PRD- CRAWLING BUG INSECTICIDE - AEROSOL (2010 UPDATE) | 0.0063917 | architecural coatings/consumer products bin 15 | CA-BIN-15 | C141-93-5 | 0.00091878 | 1102 | 1,3-diethylbenzene (meta) | FIFRA | CARB3028 | 5.8726e-06 | 1,3-DIETHYLBENZENE (META)
44015 | 3028 | CONS PRD- CRAWLING BUG INSECTICIDE - AEROSOL (2010 UPDATE) | 0.0063917 | architecural coatings/consumer products bin 15 | CA-BIN-15 | C105-05-5 | 0.0005551 | 1108 | 1,4-diethylbenzene (para) | FIFRA | CARB3028 | 3.548e-06 | 1,4-DIETHYLBENZENE (PARA)
44015 | 3028 | CONS PRD- CRAWLING BUG INSECTICIDE - AEROSOL (2010 UPDATE) | 0.0063917 | architecural coatings/consumer products bin 15 | CA-BIN-15 | C90-12-0 | 0.00067935 | 1263 | 1-methyl naphthalene | FIFRA | CARB3028 | 4.3422e-06 | 1-METHYL NAPHTHALENE
44015 | 3028 | CONS PRD- CRAWLING BUG INSECTICIDE - AEROSOL (2010 UPDATE) | 0.0063917 | architecural coatings/consumer products bin 15 | CA-BIN-15 | C91-57-6 | 0.0029405 | 1264 | 2-methylnaphthalene | FIFRA | CARB3028 | 1.8795e-05 | 2-METHYLNAPHTHALENE
44015 | 3028 | CONS PRD- CRAWLING BUG INSECTICIDE - AEROSOL (2010 UPDATE) | 0.0063917 | architecural coatings/consumer products bin 15 | CA-BIN-15 | BR-C11 | 0.053455 | 2161 | Branched C11 alkanes | FIFRA | CARB3028 | 0.00034167 | BRANCHED C11 ALKANES
44015 | 3028 | CONS PRD- CRAWLING BUG INSECTICIDE - AEROSOL (2010 UPDATE) | 0.0063917 | architecural coatings/consumer products bin 15 | CA-BIN-15 | BR-C12 | 0.15564 | 2199 | Branched C12 Alkanes | FIFRA | CARB3028 | 0.0009948 | BRANCHED C12 ALKANES
44015 | 3028 | CONS PRD- CRAWLING BUG INSECTICIDE - AEROSOL (2010 UPDATE) | 0.0063917 | architecural coatings/consumer products bin 15 | CA-BIN-15 | CYC-C10 | 0.026195 | 2096 | C10 Cycloalkanes | FIFRA | CARB3028 | 0.00016743 | C10 CYCLOALKANES
44015 | 3028 | CONS PRD- CRAWLING BUG INSECTICIDE - AEROSOL (2010 UPDATE) | 0.0063917 | architecural coatings/consumer products bin 15 | CA-BIN-15 | S2-45248 | 0.0046992 | 2129 | c10 dialkyl benzenes | FIFRA | CARB3028 | 3.0036e-05 | C10 DIALKYL BENZENES
44015 | 3028 | CONS PRD- CRAWLING BUG INSECTICIDE - AEROSOL (2010 UPDATE) | 0.0063917 | architecural coatings/consumer products bin 15 | CA-BIN-15 | C10-BEN1 | 9.5707e-06 | 2120 | C10 Monosubstituted Benzenes | FIFRA | CARB3028 | 6.1173e-08 | C10 MONOSUBSTITUTED BENZENES
44015 | 3028 | CONS PRD- CRAWLING BUG INSECTICIDE - AEROSOL (2010 UPDATE) | 0.0063917 | architecural coatings/consumer products bin 15 | CA-BIN-15 | C10-BEN1 | 0.00066995 | 2120 | C10 Monosubstituted Benzenes | FIFRA | CARB3028 | 4.2821e-06 | C10 MONOSUBSTITUTED BENZENES
44015 | 3028 | CONS PRD- CRAWLING BUG INSECTICIDE - AEROSOL (2010 UPDATE) | 0.0063917 | architecural coatings/consumer products bin 15 | CA-BIN-15 | C10-BEN3 | 0.0071014 | 2141 | C10 trialkylbenzenes | FIFRA | CARB3028 | 4.539e-05 | C10 TRIALKYLBENZENES
44015 | 3028 | CONS PRD- CRAWLING BUG INSECTICIDE - AEROSOL (2010 UPDATE) | 0.0063917 | architecural coatings/consumer products bin 15 | CA-BIN-15 | CYC-C11 | 0.12944 | 2147 | C11 cycloalkanes | FIFRA | CARB3028 | 0.00082734 | C11 CYCLOALKANES
44015 | 3028 | CONS PRD- CRAWLING BUG INSECTICIDE - AEROSOL (2010 UPDATE) | 0.0063917 | architecural coatings/consumer products bin 15 | CA-BIN-15 | S2-45245 | 0.004778 | 2179 | c11 dialkyl benzenes | FIFRA | CARB3028 | 3.054e-05 | C11 DIALKYL BENZENES
44015 | 3028 | CONS PRD- CRAWLING BUG INSECTICIDE - AEROSOL (2010 UPDATE) | 0.0063917 | architecural coatings/consumer products bin 15 | CA-BIN-15 | C11-BEN1 | 0.0016279 | 2145 | C11 Monosubstituted Benzenes | FIFRA | CARB3028 | 1.0405e-05 | C11 MONOSUBSTITUTED BENZENES
44015 | 3028 | CONS PRD- CRAWLING BUG INSECTICIDE - AEROSOL (2010 UPDATE) | 0.0063917 | architecural coatings/consumer products bin 15 | CA-BIN-15 | C11-TET | 0.0063292 | 2176 | C11 Tetralin or Indane | FIFRA | CARB3028 | 4.0455e-05 | C11 TETRALIN OR INDANE
44015 | 3028 | CONS PRD- CRAWLING BUG INSECTICIDE - AEROSOL (2010 UPDATE) | 0.0063917 | architecural coatings/consumer products bin 15 | CA-BIN-15 | C11-BEN4 | 0.015729 | 2168 | C11 Tetrasubstituted Benzenes | FIFRA | CARB3028 | 0.00010054 | C11 TETRASUBSTITUTED BENZENES
44015 | 3028 | CONS PRD- CRAWLING BUG INSECTICIDE - AEROSOL (2010 UPDATE) | 0.0063917 | architecural coatings/consumer products bin 15 | CA-BIN-15 | S2-45246 | 0.031269 | 2180 | c11 trialkyl benzenes | FIFRA | CARB3028 | 0.00019986 | C11 TRIALKYL BENZENES
44015 | 3028 | CONS PRD- CRAWLING BUG INSECTICIDE - AEROSOL (2010 UPDATE) | 0.0063917 | architecural coatings/consumer products bin 15 | CA-BIN-15 | CYC-C12 | 0.10916 | 2226 | C12 cycloalkanes | FIFRA | CARB3028 | 0.00069772 | C12 CYCLOALKANES
44015 | 3028 | CONS PRD- CRAWLING BUG INSECTICIDE - AEROSOL (2010 UPDATE) | 0.0063917 | architecural coatings/consumer products bin 15 | CA-BIN-15 | S0-45247 | 0.0032862 | 2220 | c12 dialkyl benzenes | FIFRA | CARB3028 | 2.1004e-05 | C12 DIALKYL BENZENES
44015 | 3028 | CONS PRD- CRAWLING BUG INSECTICIDE - AEROSOL (2010 UPDATE) | 0.0063917 | architecural coatings/consumer products bin 15 | CA-BIN-15 | C12-BEN1 | 0.0011224 | 2221 | C12 Monosubstituted Benzenes | FIFRA | CARB3028 | 7.174e-06 | C12 MONOSUBSTITUTED BENZENES
44015 | 3028 | CONS PRD- CRAWLING BUG INSECTICIDE - AEROSOL (2010 UPDATE) | 0.0063917 | architecural coatings/consumer products bin 15 | CA-BIN-15 | C12-NAPH | 0.016476 | 2186 | C12 naphthalenes | FIFRA | CARB3028 | 0.00010531 | C12 NAPHTHALENES
44015 | 3028 | CONS PRD- CRAWLING BUG INSECTICIDE - AEROSOL (2010 UPDATE) | 0.0063917 | architecural coatings/consumer products bin 15 | CA-BIN-15 | C12-BEN3 | 0.034054 | 2212 | C12 Trisubstituted Benzenes | FIFRA | CARB3028 | 0.00021766 | C12 TRISUBSTITUTED BENZENES
44015 | 3028 | CONS PRD- CRAWLING BUG INSECTICIDE - AEROSOL (2010 UPDATE) | 0.0063917 | architecural coatings/consumer products bin 15 | CA-BIN-15 | BR-C13 | 0.074237 | 2253 | C13 branched alkanes | FIFRA | CARB3028 | 0.0004745 | C13 BRANCHED ALKANES
44015 | 3028 | CONS PRD- CRAWLING BUG INSECTICIDE - AEROSOL (2010 UPDATE) | 0.0063917 | architecural coatings/consumer products bin 15 | CA-BIN-15 | CYC-C13 | 0.018542 | 2243 | C13 Cycloalkanes | FIFRA | CARB3028 | 0.00011851 | C13 CYCLOALKANES
44015 | 3028 | CONS PRD- CRAWLING BUG INSECTICIDE - AEROSOL (2010 UPDATE) | 0.0063917 | architecural coatings/consumer products bin 15 | CA-BIN-15 | C13-BEN2 | 0.00038971 | 2391 | C13 Disubstituted Benzenes | FIFRA | CARB3028 | 2.4909e-06 | C13 DISUBSTITUTED BENZENES
44015 | 3028 | CONS PRD- CRAWLING BUG INSECTICIDE - AEROSOL (2010 UPDATE) | 0.0063917 | architecural coatings/consumer products bin 15 | CA-BIN-15 | C13-BEN1 | 0.00013828 | 2390 | C13 Monosubstituted Benzenes | FIFRA | CARB3028 | 8.8387e-07 | C13 MONOSUBSTITUTED BENZENES
44015 | 3028 | CONS PRD- CRAWLING BUG INSECTICIDE - AEROSOL (2010 UPDATE) | 0.0063917 | architecural coatings/consumer products bin 15 | CA-BIN-15 | C13-NAPH | 0.0045768 | 2234 | C13 naphthalenes | FIFRA | CARB3028 | 2.9253e-05 | C13 NAPHTHALENES
44015 | 3028 | CONS PRD- CRAWLING BUG INSECTICIDE - AEROSOL (2010 UPDATE) | 0.0063917 | architecural coatings/consumer products bin 15 | CA-BIN-15 | C13-BEN3 | 0.0040479 | 2392 | C13 Trisubstituted Benzenes | FIFRA | CARB3028 | 2.5873e-05 | C13 TRISUBSTITUTED BENZENES
44015 | 3028 | CONS PRD- CRAWLING BUG INSECTICIDE - AEROSOL (2010 UPDATE) | 0.0063917 | architecural coatings/consumer products bin 15 | CA-BIN-15 | C27133-93-3 | 0.0014706 | 2130 | methylindans | FIFRA | CARB3028 | 9.3996e-06 | METHYLINDANS
44015 | 3028 | CONS PRD- CRAWLING BUG INSECTICIDE - AEROSOL (2010 UPDATE) | 0.0063917 | architecural coatings/consumer products bin 15 | CA-BIN-15 | C104-51-8 | 0.00054553 | 1091 | n-butylbenzene | FIFRA | CARB3028 | 3.4869e-06 | N-BUTYLBENZENE
44015 | 3028 | CONS PRD- CRAWLING BUG INSECTICIDE - AEROSOL (2010 UPDATE) | 0.0063917 | architecural coatings/consumer products bin 15 | CA-BIN-15 | C124-18-5 | 0.026196 | 1041 | n-decane | FIFRA | CARB3028 | 0.00016744 | N-DECANE
44015 | 3028 | CONS PRD- CRAWLING BUG INSECTICIDE - AEROSOL (2010 UPDATE) | 0.0063917 | architecural coatings/consumer products bin 15 | CA-BIN-15 | C112-40-3 | 0.10916 | 1360 | n-dodecane | FIFRA | CARB3028 | 0.0006977 | N-DODECANE
44015 | 3028 | CONS PRD- CRAWLING BUG INSECTICIDE - AEROSOL (2010 UPDATE) | 0.0063917 | architecural coatings/consumer products bin 15 | CA-BIN-15 | C629-50-5 | 0.018536 | 1471 | n-tridecane | FIFRA | CARB3028 | 0.00011848 | N-TRIDECANE
44015 | 3028 | CONS PRD- CRAWLING BUG INSECTICIDE - AEROSOL (2010 UPDATE) | 0.0063917 | architecural coatings/consumer products bin 15 | CA-BIN-15 | C1120-21-4 | 0.12944 | 1243 | n-undecane | FIFRA | CARB3028 | 0.00082732 | N-UNDECANE
44015 | 3028 | CONS PRD- CRAWLING BUG INSECTICIDE - AEROSOL (2010 UPDATE) | 0.0063917 | architecural coatings/consumer products bin 15 | CA-BIN-15 | C91-20-3 | 0.00053923 | 1070 | napthalene | FIFRA | CARB3028 | 3.4466e-06 | NAPTHALENE
44015 | 3028 | CONS PRD- CRAWLING BUG INSECTICIDE - AEROSOL (2010 UPDATE) | 0.0063917 | architecural coatings/consumer products bin 15 | CA-BIN-15 | C700-12-9 | 0.0024947 | 1302 | pentamethylbenzene | FIFRA | CARB3028 | 1.5946e-05 | PENTAMETHYLBENZENE
44015 | 3028 | CONS PRD- CRAWLING BUG INSECTICIDE - AEROSOL (2010 UPDATE) | 0.0063917 | architecural coatings/consumer products bin 15 | CA-BIN-15 | C119-64-2 | 4.7135e-05 | 1075 | tetralin | FIFRA | CARB3028 | 3.0127e-07 | TETRALIN
44015 | 3028 | CONS PRD- CRAWLING BUG INSECTICIDE - AEROSOL (2010 UPDATE) | 0.0063917 | architecural coatings/consumer products bin 15 | CA-BIN-15 | C25619-60-7 | 0.0018089 | 2134 | tetramethylbenzenes | FIFRA | CARB3028 | 1.1562e-05 | TETRAMETHYLBENZENES
44016 | 3028 | CONS PRD- CRAWLING BUG INSECTICIDE - AEROSOL (2010 UPDATE) | 0.011362 | architecural coatings/consumer products bin 16 | CA-BIN-16 | BR-C17 | 0.080524 | 2325 | Branched C17 Alkanes | FIFRA | CARB3028 | 0.00091491 | BRANCHED C17 ALKANES
44016 | 3028 | CONS PRD- CRAWLING BUG INSECTICIDE - AEROSOL (2010 UPDATE) | 0.011362 | architecural coatings/consumer products bin 16 | CA-BIN-16 | BR-C14 | 0.012679 | 2276 | C14 branched alkanes | FIFRA | CARB3028 | 0.00014406 | C14 BRANCHED ALKANES
44016 | 3028 | CONS PRD- CRAWLING BUG INSECTICIDE - AEROSOL (2010 UPDATE) | 0.011362 | architecural coatings/consumer products bin 16 | CA-BIN-16 | CYC-C14 | 0.076486 | 2270 | C14 Cycloalkanes | FIFRA | CARB3028 | 0.00086903 | C14 CYCLOALKANES
44016 | 3028 | CONS PRD- CRAWLING BUG INSECTICIDE - AEROSOL (2010 UPDATE) | 0.011362 | architecural coatings/consumer products bin 16 | CA-BIN-16 | BR-C15 | 0.095693 | 2296 | C15 branched alkanes | FIFRA | CARB3028 | 0.0010873 | C15 BRANCHED ALKANES
44016 | 3028 | CONS PRD- CRAWLING BUG INSECTICIDE - AEROSOL (2010 UPDATE) | 0.011362 | architecural coatings/consumer products bin 16 | CA-BIN-16 | CYC-C15 | 0.16648 | 2292 | C15 Cycloalkanes | FIFRA | CARB3028 | 0.0018915 | C15 CYCLOALKANES
44016 | 3028 | CONS PRD- CRAWLING BUG INSECTICIDE - AEROSOL (2010 UPDATE) | 0.011362 | architecural coatings/consumer products bin 16 | CA-BIN-16 | BR-C16 | 0.14443 | 2312 | C16 branched alkanes | FIFRA | CARB3028 | 0.0016411 | C16 BRANCHED ALKANES
44016 | 3028 | CONS PRD- CRAWLING BUG INSECTICIDE - AEROSOL (2010 UPDATE) | 0.011362 | architecural coatings/consumer products bin 16 | CA-BIN-16 | CYC-C16 | 0.080972 | 2310 | C16 Cycloalkanes | FIFRA | CARB3028 | 0.00092 | C16 CYCLOALKANES
44016 | 3028 | CONS PRD- CRAWLING BUG INSECTICIDE - AEROSOL (2010 UPDATE) | 0.011362 | architecural coatings/consumer products bin 16 | CA-BIN-16 | CYC-C17 | 0.009394 | 2324 | C17 cycloalkanes | FIFRA | CARB3028 | 0.00010673 | C17 CYCLOALKANES
44016 | 3028 | CONS PRD- CRAWLING BUG INSECTICIDE - AEROSOL (2010 UPDATE) | 0.011362 | architecural coatings/consumer products bin 16 | CA-BIN-16 | C544-76-3 | 0.080977 | 1646 | hexadecane | FIFRA | CARB3028 | 0.00092006 | HEXADECANE
44016 | 3028 | CONS PRD- CRAWLING BUG INSECTICIDE - AEROSOL (2010 UPDATE) | 0.011362 | architecural coatings/consumer products bin 16 | CA-BIN-16 | C629-78-7 | 0.0094052 | 1688 | n-heptadecane | FIFRA | CARB3028 | 0.00010686 | N-HEPTADECANE
44016 | 3028 | CONS PRD- CRAWLING BUG INSECTICIDE - AEROSOL (2010 UPDATE) | 0.011362 | architecural coatings/consumer products bin 16 | CA-BIN-16 | C629-62-9 | 0.16648 | 1591 | n-pentadecane | FIFRA | CARB3028 | 0.0018915 | N-PENTADECANE
44016 | 3028 | CONS PRD- CRAWLING BUG INSECTICIDE - AEROSOL (2010 UPDATE) | 0.011362 | architecural coatings/consumer products bin 16 | CA-BIN-16 | C629-59-4 | 0.076484 | 1538 | n-tetradecane | FIFRA | CARB3028 | 0.00086901 | N-TETRADECANE
44017 | 3028 | CONS PRD- CRAWLING BUG INSECTICIDE - AEROSOL (2010 UPDATE) | 0.0091142 | architecural coatings/consumer products bin 17 | CA-BIN-17 | BR-C17 | 0.12079 | 2325 | Branched C17 Alkanes | FIFRA | CARB3028 | 0.0011009 | BRANCHED C17 ALKANES
44017 | 3028 | CONS PRD- CRAWLING BUG INSECTICIDE - AEROSOL (2010 UPDATE) | 0.0091142 | architecural coatings/consumer products bin 17 | CA-BIN-17 | BR-C14 | 0.019016 | 2276 | C14 branched alkanes | FIFRA | CARB3028 | 0.00017332 | C14 BRANCHED ALKANES
44017 | 3028 | CONS PRD- CRAWLING BUG INSECTICIDE - AEROSOL (2010 UPDATE) | 0.0091142 | architecural coatings/consumer products bin 17 | CA-BIN-17 | BR-C15 | 0.14354 | 2296 | C15 branched alkanes | FIFRA | CARB3028 | 0.0013083 | C15 BRANCHED ALKANES
44017 | 3028 | CONS PRD- CRAWLING BUG INSECTICIDE - AEROSOL (2010 UPDATE) | 0.0091142 | architecural coatings/consumer products bin 17 | CA-BIN-17 | BR-C16 | 0.21665 | 2312 | C16 branched alkanes | FIFRA | CARB3028 | 0.0019746 | C16 BRANCHED ALKANES
44017 | 3028 | CONS PRD- CRAWLING BUG INSECTICIDE - AEROSOL (2010 UPDATE) | 0.0091142 | architecural coatings/consumer products bin 17 | CA-BIN-17 | C544-76-3 | 0.12147 | 1646 | hexadecane | FIFRA | CARB3028 | 0.0011071 | HEXADECANE
44017 | 3028 | CONS PRD- CRAWLING BUG INSECTICIDE - AEROSOL (2010 UPDATE) | 0.0091142 | architecural coatings/consumer products bin 17 | CA-BIN-17 | C629-78-7 | 0.014098 | 1688 | n-heptadecane | FIFRA | CARB3028 | 0.00012849 | N-HEPTADECANE
44017 | 3028 | CONS PRD- CRAWLING BUG INSECTICIDE - AEROSOL (2010 UPDATE) | 0.0091142 | architecural coatings/consumer products bin 17 | CA-BIN-17 | C629-62-9 | 0.24971 | 1591 | n-pentadecane | FIFRA | CARB3028 | 0.0022759 | N-PENTADECANE
44017 | 3028 | CONS PRD- CRAWLING BUG INSECTICIDE - AEROSOL (2010 UPDATE) | 0.0091142 | architecural coatings/consumer products bin 17 | CA-BIN-17 | C629-59-4 | 0.11473 | 1538 | n-tetradecane | FIFRA | CARB3028 | 0.0010456 | N-TETRADECANE
44018 | 3028 | CONS PRD- CRAWLING BUG INSECTICIDE - AEROSOL (2010 UPDATE) | 0.00044049 | architecural coatings/consumer products bin 18 | CA-BIN-18 | CYC-C14 | 0.22946 | 2270 | C14 Cycloalkanes | FIFRA | CARB3028 | 0.00010107 | C14 CYCLOALKANES
44018 | 3028 | CONS PRD- CRAWLING BUG INSECTICIDE - AEROSOL (2010 UPDATE) | 0.00044049 | architecural coatings/consumer products bin 18 | CA-BIN-18 | CYC-C15 | 0.49941 | 2292 | C15 Cycloalkanes | FIFRA | CARB3028 | 0.00021998 | C15 CYCLOALKANES
44018 | 3028 | CONS PRD- CRAWLING BUG INSECTICIDE - AEROSOL (2010 UPDATE) | 0.00044049 | architecural coatings/consumer products bin 18 | CA-BIN-18 | CYC-C16 | 0.24293 | 2310 | C16 Cycloalkanes | FIFRA | CARB3028 | 0.00010701 | C16 CYCLOALKANES
44018 | 3028 | CONS PRD- CRAWLING BUG INSECTICIDE - AEROSOL (2010 UPDATE) | 0.00044049 | architecural coatings/consumer products bin 18 | CA-BIN-18 | CYC-C17 | 0.028203 | 2324 | C17 cycloalkanes | FIFRA | CARB3028 | 1.2423e-05 | C17 CYCLOALKANES
44211 | 3028 | CONS PRD- CRAWLING BUG INSECTICIDE - AEROSOL (2010 UPDATE) | 0.0010695 | 1-phenoxy-2-Propanol | NA | NA | NA | NA | NA | FIFRA | CARB3028 | 0.0010695 | 1-PHENOXY-2-PROPANOL
98129 | 3028 | CONS PRD- CRAWLING BUG INSECTICIDE - AEROSOL (2010 UPDATE) | 0.00028557 | N-METHYLPYRROLIDINONE | NA | NA | NA | NA | NA | FIFRA | CARB3028 | 0.00028557 | N-METHYLPYRROLIDINONE
99134 | 3028 | CONS PRD- CRAWLING BUG INSECTICIDE - AEROSOL (2010 UPDATE) | 0.0045836 | FRAGRANCES | NA | NA | NA | NA | NA | FIFRA | CARB3028 | 0.0045836 | FRAGRANCES
99168 | 3028 | CONS PRD- CRAWLING BUG INSECTICIDE - AEROSOL (2010 UPDATE) | 0.0029175 | AGGREGATED VOCS < 1.0% | NA | NA | NA | NA | NA | FIFRA | CARB3028 | 0.0029175 | AGGREGATED VOCS < 1.0%
99174 | 3028 | CONS PRD- CRAWLING BUG INSECTICIDE - AEROSOL (2010 UPDATE) | 0.00075336 | 1,1-Difluoroethane {Freon 152a} | NA | NA | NA | NA | NA | FIFRA | CARB3028 | 0.00075336 | 1,1-DIFLUOROETHANE {FREON 152A}
99233 | 3028 | CONS PRD- CRAWLING BUG INSECTICIDE - AEROSOL (2010 UPDATE) | 0.0094709 | PROPYLENE GLYCOL BUTYL ETHER {1-BUTOXY-2-PROPANOL} | NA | NA | NA | NA | NA | FIFRA | CARB3028 | 0.0094709 | PROPYLENE GLYCOL BUTYL ETHER {1-BUTOXY-2-PROPANOL}
99252 | 3028 | CONS PRD- CRAWLING BUG INSECTICIDE - AEROSOL (2010 UPDATE) | 1.58e-06 | GLYCOL ETHER DPNB {1-(2-BUTOXY-1-METHYLETHOXY)-2-PROPANOL} | NA | NA | NA | NA | NA | FIFRA | CARB3028 | 1.58e-06 | GLYCOL ETHER DPNB {1-(2-BUTOXY-1-METHYLETHOXY)-2-PROPANOL}
99418 | 3028 | CONS PRD- CRAWLING BUG INSECTICIDE - AEROSOL (2010 UPDATE) | 5.297e-05 | 1,1,1,2-Tetrafluoroethane {HFC-134a} | NA | NA | NA | NA | NA | FIFRA | CARB3028 | 5.297e-05 | 1,1,1,2-TETRAFLUOROETHANE {HFC-134A}
43302 | 3029 | CONS PRD- CRAWLING BUG INSECTICIDE - NON-AEROSOL (2010 UPDATE) | 0.063397 | ETHYL ALCOHOL | NA | NA | NA | NA | NA | FIFRA | CARB3029 | 0.063397 | ETHYL ALCOHOL
43304 | 3029 | CONS PRD- CRAWLING BUG INSECTICIDE - NON-AEROSOL (2010 UPDATE) | 0.00032244 | Isopropyl alcohol | NA | NA | NA | NA | NA | FIFRA | CARB3029 | 0.00032244 | ISOPROPYL ALCOHOL
43305 | 3029 | CONS PRD- CRAWLING BUG INSECTICIDE - NON-AEROSOL (2010 UPDATE) | 0.00052923 | n-Butyl alcohol | NA | NA | NA | NA | NA | FIFRA | CARB3029 | 0.00052923 | N-BUTYL ALCOHOL
43369 | 3029 | CONS PRD- CRAWLING BUG INSECTICIDE - NON-AEROSOL (2010 UPDATE) | 0.00078908 | Propylene glycol | NA | NA | NA | NA | NA | FIFRA | CARB3029 | 0.00078908 | PROPYLENE GLYCOL
43370 | 3029 | CONS PRD- CRAWLING BUG INSECTICIDE - NON-AEROSOL (2010 UPDATE) | 0.091194 | Ethylene glycol | NA | NA | NA | NA | NA | FIFRA | CARB3029 | 0.091194 | ETHYLENE GLYCOL
43373 | 3029 | CONS PRD- CRAWLING BUG INSECTICIDE - NON-AEROSOL (2010 UPDATE) | 0.00031539 | Diethylene glycol | NA | NA | NA | NA | NA | FIFRA | CARB3029 | 0.00031539 | DIETHYLENE GLYCOL
43724 | 3029 | CONS PRD- CRAWLING BUG INSECTICIDE - NON-AEROSOL (2010 UPDATE) | 9.173e-05 | Diethanolamine | NA | NA | NA | NA | NA | FIFRA | CARB3029 | 9.173e-05 | DIETHANOLAMINE
43962 | 3029 | CONS PRD- CRAWLING BUG INSECTICIDE - NON-AEROSOL (2010 UPDATE) | 0.00078755 | 2-Phenylethyl Propanoate | NA | NA | NA | NA | NA | FIFRA | CARB3029 | 0.00078755 | 2-PHENYLETHYL PROPANOATE
44009 | 3029 | CONS PRD- CRAWLING BUG INSECTICIDE - NON-AEROSOL (2010 UPDATE) | 0.00016628 | architecural coatings/consumer products bin 9 | CA-BIN-09 | C526-73-8 | 0.0013947 | 891 | 1,2,3-trimethylbenzene | FIFRA | CARB3029 | 2.3191e-07 | 1,2,3-TRIMETHYLBENZENE
44009 | 3029 | CONS PRD- CRAWLING BUG INSECTICIDE - NON-AEROSOL (2010 UPDATE) | 0.00016628 | architecural coatings/consumer products bin 9 | CA-BIN-09 | C95-63-6 | 0.0025257 | 892 | 1,2,4-trimethylbenzene | FIFRA | CARB3029 | 4.1998e-07 | 1,2,4-TRIMETHYLBENZENE
44009 | 3029 | CONS PRD- CRAWLING BUG INSECTICIDE - NON-AEROSOL (2010 UPDATE) | 0.00016628 | architecural coatings/consumer products bin 9 | CA-BIN-09 | C108-67-8 | 0.00088443 | 893 | 1,3,5-trimethylbenzene | FIFRA | CARB3029 | 1.4706e-07 | 1,3,5-TRIMETHYLBENZENE
44009 | 3029 | CONS PRD- CRAWLING BUG INSECTICIDE - NON-AEROSOL (2010 UPDATE) | 0.00016628 | architecural coatings/consumer products bin 9 | CA-BIN-09 | BR-C10 | 0.050155 | 2106 | Branched C10 Alkanes | FIFRA | CARB3029 | 8.3397e-06 | BRANCHED C10 ALKANES
44009 | 3029 | CONS PRD- CRAWLING BUG INSECTICIDE - NON-AEROSOL (2010 UPDATE) | 0.00016628 | architecural coatings/consumer products bin 9 | CA-BIN-09 | BR-C8 | 0.098054 | 1978 | Branched C8 Alkanes | FIFRA | CARB3029 | 1.6304e-05 | BRANCHED C8 ALKANES
44009 | 3029 | CONS PRD- CRAWLING BUG INSECTICIDE - NON-AEROSOL (2010 UPDATE) | 0.00016628 | architecural coatings/consumer products bin 9 | CA-BIN-09 | BR-C9 | 0.16846 | 2037 | Branched C9 Alkanes | FIFRA | CARB3029 | 2.8012e-05 | BRANCHED C9 ALKANES
44009 | 3029 | CONS PRD- CRAWLING BUG INSECTICIDE - NON-AEROSOL (2010 UPDATE) | 0.00016628 | architecural coatings/consumer products bin 9 | CA-BIN-09 | CYC-C10 | 0.0066891 | 2096 | C10 Cycloalkanes | FIFRA | CARB3029 | 1.1123e-06 | C10 CYCLOALKANES
44009 | 3029 | CONS PRD- CRAWLING BUG INSECTICIDE - NON-AEROSOL (2010 UPDATE) | 0.00016628 | architecural coatings/consumer products bin 9 | CA-BIN-09 | CYC-C7 | 0.030109 | 1928 | C7 cycloalkanes | FIFRA | CARB3029 | 5.0065e-06 | C7 CYCLOALKANES
44009 | 3029 | CONS PRD- CRAWLING BUG INSECTICIDE - NON-AEROSOL (2010 UPDATE) | 0.00016628 | architecural coatings/consumer products bin 9 | CA-BIN-09 | CYC-C8 | 0.15829 | 2001 | C8 cycloalkanes | FIFRA | CARB3029 | 2.6321e-05 | C8 CYCLOALKANES
44009 | 3029 | CONS PRD- CRAWLING BUG INSECTICIDE - NON-AEROSOL (2010 UPDATE) | 0.00016628 | architecural coatings/consumer products bin 9 | CA-BIN-09 | CYC-C9 | 0.12157 | 2056 | C9 cycloalkanes | FIFRA | CARB3029 | 2.0215e-05 | C9 CYCLOALKANES
44009 | 3029 | CONS PRD- CRAWLING BUG INSECTICIDE - NON-AEROSOL (2010 UPDATE) | 0.00016628 | architecural coatings/consumer products bin 9 | CA-BIN-09 | C98-82-8 | 0.00029765 | 887 | cumene (isopropyl benzene) | FIFRA | CARB3029 | 4.9493e-08 | CUMENE (ISOPROPYL BENZENE)
44009 | 3029 | CONS PRD- CRAWLING BUG INSECTICIDE - NON-AEROSOL (2010 UPDATE) | 0.00016628 | architecural coatings/consumer products bin 9 | CA-BIN-09 | C100-41-4 | 0.0027643 | 686 | ethylbenzene | FIFRA | CARB3029 | 4.5965e-07 | ETHYLBENZENE
44009 | 3029 | CONS PRD- CRAWLING BUG INSECTICIDE - NON-AEROSOL (2010 UPDATE) | 0.00016628 | architecural coatings/consumer products bin 9 | CA-BIN-09 | C496-11-7 | 0.00042644 | 880 | indan | FIFRA | CARB3029 | 7.0908e-08 | INDAN
44009 | 3029 | CONS PRD- CRAWLING BUG INSECTICIDE - NON-AEROSOL (2010 UPDATE) | 0.00016628 | architecural coatings/consumer products bin 9 | CA-BIN-09 | C620-14-4 | 0.0012586 | 888 | m-ethyltoluene | FIFRA | CARB3029 | 2.0928e-07 | M-ETHYLTOLUENE
44009 | 3029 | CONS PRD- CRAWLING BUG INSECTICIDE - NON-AEROSOL (2010 UPDATE) | 0.00016628 | architecural coatings/consumer products bin 9 | CA-BIN-09 | C108-38-3 | 0.0089014 | 687 | m-xylene | FIFRA | CARB3029 | 1.4801e-06 | M-XYLENE
44009 | 3029 | CONS PRD- CRAWLING BUG INSECTICIDE - NON-AEROSOL (2010 UPDATE) | 0.00016628 | architecural coatings/consumer products bin 9 | CA-BIN-09 | C124-18-5 | 0.0066947 | 1041 | n-decane | FIFRA | CARB3029 | 1.1132e-06 | N-DECANE
44009 | 3029 | CONS PRD- CRAWLING BUG INSECTICIDE - NON-AEROSOL (2010 UPDATE) | 0.00016628 | architecural coatings/consumer products bin 9 | CA-BIN-09 | C142-82-5 | 0.03011 | 522 | n-heptane | FIFRA | CARB3029 | 5.0068e-06 | N-HEPTANE
44009 | 3029 | CONS PRD- CRAWLING BUG INSECTICIDE - NON-AEROSOL (2010 UPDATE) | 0.00016628 | architecural coatings/consumer products bin 9 | CA-BIN-09 | C111-84-2 | 0.12157 | 861 | n-nonane | FIFRA | CARB3029 | 2.0215e-05 | N-NONANE
44009 | 3029 | CONS PRD- CRAWLING BUG INSECTICIDE - NON-AEROSOL (2010 UPDATE) | 0.00016628 | architecural coatings/consumer products bin 9 | CA-BIN-09 | C111-65-9 | 0.15829 | 674 | n-octane | FIFRA | CARB3029 | 2.6321e-05 | N-OCTANE
44009 | 3029 | CONS PRD- CRAWLING BUG INSECTICIDE - NON-AEROSOL (2010 UPDATE) | 0.00016628 | architecural coatings/consumer products bin 9 | CA-BIN-09 | C103-65-1 | 0.00046773 | 886 | n-propylbenzene | FIFRA | CARB3029 | 7.7774e-08 | N-PROPYLBENZENE
44009 | 3029 | CONS PRD- CRAWLING BUG INSECTICIDE - NON-AEROSOL (2010 UPDATE) | 0.00016628 | architecural coatings/consumer products bin 9 | CA-BIN-09 | C611-14-3 | 0.00065482 | 889 | o-ethyltoluene | FIFRA | CARB3029 | 1.0888e-07 | O-ETHYLTOLUENE
44009 | 3029 | CONS PRD- CRAWLING BUG INSECTICIDE - NON-AEROSOL (2010 UPDATE) | 0.00016628 | architecural coatings/consumer products bin 9 | CA-BIN-09 | C95-47-6 | 0.010809 | 688 | o-xylene | FIFRA | CARB3029 | 1.7974e-06 | O-XYLENE
44009 | 3029 | CONS PRD- CRAWLING BUG INSECTICIDE - NON-AEROSOL (2010 UPDATE) | 0.00016628 | architecural coatings/consumer products bin 9 | CA-BIN-09 | C622-96-8 | 0.00065482 | 890 | p-ethyltoluene | FIFRA | CARB3029 | 1.0888e-07 | P-ETHYLTOLUENE
44009 | 3029 | CONS PRD- CRAWLING BUG INSECTICIDE - NON-AEROSOL (2010 UPDATE) | 0.00016628 | architecural coatings/consumer products bin 9 | CA-BIN-09 | C106-42-3 | 0.0033653 | 689 | p-xylene | FIFRA | CARB3029 | 5.5957e-07 | P-XYLENE
44009 | 3029 | CONS PRD- CRAWLING BUG INSECTICIDE - NON-AEROSOL (2010 UPDATE) | 0.00016628 | architecural coatings/consumer products bin 9 | CA-BIN-09 | C108-88-3 | 0.015588 | 527 | toluene | FIFRA | CARB3029 | 2.5919e-06 | TOLUENE
44011 | 3029 | CONS PRD- CRAWLING BUG INSECTICIDE - NON-AEROSOL (2010 UPDATE) | 0.1734 | architecural coatings/consumer products bin 11 | CA-BIN-11 | BR-C11 | 0.062893 | 2161 | Branched C11 alkanes | FIFRA | CARB3029 | 0.010906 | BRANCHED C11 ALKANES
44011 | 3029 | CONS PRD- CRAWLING BUG INSECTICIDE - NON-AEROSOL (2010 UPDATE) | 0.1734 | architecural coatings/consumer products bin 11 | CA-BIN-11 | BR-C12 | 0.1831 | 2199 | Branched C12 Alkanes | FIFRA | CARB3029 | 0.031749 | BRANCHED C12 ALKANES
44011 | 3029 | CONS PRD- CRAWLING BUG INSECTICIDE - NON-AEROSOL (2010 UPDATE) | 0.1734 | architecural coatings/consumer products bin 11 | CA-BIN-11 | CYC-C10 | 0.030818 | 2096 | C10 Cycloalkanes | FIFRA | CARB3029 | 0.0053438 | C10 CYCLOALKANES
44011 | 3029 | CONS PRD- CRAWLING BUG INSECTICIDE - NON-AEROSOL (2010 UPDATE) | 0.1734 | architecural coatings/consumer products bin 11 | CA-BIN-11 | CYC-C11 | 0.15228 | 2147 | C11 cycloalkanes | FIFRA | CARB3029 | 0.026405 | C11 CYCLOALKANES
44011 | 3029 | CONS PRD- CRAWLING BUG INSECTICIDE - NON-AEROSOL (2010 UPDATE) | 0.1734 | architecural coatings/consumer products bin 11 | CA-BIN-11 | CYC-C12 | 0.12842 | 2226 | C12 cycloalkanes | FIFRA | CARB3029 | 0.022267 | C12 CYCLOALKANES
44011 | 3029 | CONS PRD- CRAWLING BUG INSECTICIDE - NON-AEROSOL (2010 UPDATE) | 0.1734 | architecural coatings/consumer products bin 11 | CA-BIN-11 | BR-C13 | 0.087336 | 2253 | C13 branched alkanes | FIFRA | CARB3029 | 0.015144 | C13 BRANCHED ALKANES
44011 | 3029 | CONS PRD- CRAWLING BUG INSECTICIDE - NON-AEROSOL (2010 UPDATE) | 0.1734 | architecural coatings/consumer products bin 11 | CA-BIN-11 | CYC-C13 | 0.021818 | 2243 | C13 Cycloalkanes | FIFRA | CARB3029 | 0.0037831 | C13 CYCLOALKANES
44011 | 3029 | CONS PRD- CRAWLING BUG INSECTICIDE - NON-AEROSOL (2010 UPDATE) | 0.1734 | architecural coatings/consumer products bin 11 | CA-BIN-11 | C124-18-5 | 0.030818 | 1041 | n-decane | FIFRA | CARB3029 | 0.0053438 | N-DECANE
44011 | 3029 | CONS PRD- CRAWLING BUG INSECTICIDE - NON-AEROSOL (2010 UPDATE) | 0.1734 | architecural coatings/consumer products bin 11 | CA-BIN-11 | C112-40-3 | 0.12843 | 1360 | n-dodecane | FIFRA | CARB3029 | 0.022269 | N-DODECANE
44011 | 3029 | CONS PRD- CRAWLING BUG INSECTICIDE - NON-AEROSOL (2010 UPDATE) | 0.1734 | architecural coatings/consumer products bin 11 | CA-BIN-11 | C629-50-5 | 0.021811 | 1471 | n-tridecane | FIFRA | CARB3029 | 0.003782 | N-TRIDECANE
44011 | 3029 | CONS PRD- CRAWLING BUG INSECTICIDE - NON-AEROSOL (2010 UPDATE) | 0.1734 | architecural coatings/consumer products bin 11 | CA-BIN-11 | C1120-21-4 | 0.15228 | 1243 | n-undecane | FIFRA | CARB3029 | 0.026405 | N-UNDECANE
44012 | 3029 | CONS PRD- CRAWLING BUG INSECTICIDE - NON-AEROSOL (2010 UPDATE) | 0.004413 | architecural coatings/consumer products bin 12 | CA-BIN-12 | BR-C11 | 0.094331 | 2161 | Branched C11 alkanes | FIFRA | CARB3029 | 0.00041628 | BRANCHED C11 ALKANES
44012 | 3029 | CONS PRD- CRAWLING BUG INSECTICIDE - NON-AEROSOL (2010 UPDATE) | 0.004413 | architecural coatings/consumer products bin 12 | CA-BIN-12 | BR-C12 | 0.27467 | 2199 | Branched C12 Alkanes | FIFRA | CARB3029 | 0.0012121 | BRANCHED C12 ALKANES
44012 | 3029 | CONS PRD- CRAWLING BUG INSECTICIDE - NON-AEROSOL (2010 UPDATE) | 0.004413 | architecural coatings/consumer products bin 12 | CA-BIN-12 | BR-C13 | 0.13101 | 2253 | C13 branched alkanes | FIFRA | CARB3029 | 0.00057814 | C13 BRANCHED ALKANES
44012 | 3029 | CONS PRD- CRAWLING BUG INSECTICIDE - NON-AEROSOL (2010 UPDATE) | 0.004413 | architecural coatings/consumer products bin 12 | CA-BIN-12 | C124-18-5 | 0.046225 | 1041 | n-decane | FIFRA | CARB3029 | 0.00020399 | N-DECANE
44012 | 3029 | CONS PRD- CRAWLING BUG INSECTICIDE - NON-AEROSOL (2010 UPDATE) | 0.004413 | architecural coatings/consumer products bin 12 | CA-BIN-12 | C112-40-3 | 0.19264 | 1360 | n-dodecane | FIFRA | CARB3029 | 0.0008501 | N-DODECANE
44012 | 3029 | CONS PRD- CRAWLING BUG INSECTICIDE - NON-AEROSOL (2010 UPDATE) | 0.004413 | architecural coatings/consumer products bin 12 | CA-BIN-12 | C629-50-5 | 0.03272 | 1471 | n-tridecane | FIFRA | CARB3029 | 0.00014439 | N-TRIDECANE
44012 | 3029 | CONS PRD- CRAWLING BUG INSECTICIDE - NON-AEROSOL (2010 UPDATE) | 0.004413 | architecural coatings/consumer products bin 12 | CA-BIN-12 | C1120-21-4 | 0.22841 | 1243 | n-undecane | FIFRA | CARB3029 | 0.001008 | N-UNDECANE
44016 | 3029 | CONS PRD- CRAWLING BUG INSECTICIDE - NON-AEROSOL (2010 UPDATE) | 0.57388 | architecural coatings/consumer products bin 16 | CA-BIN-16 | BR-C17 | 0.080524 | 2325 | Branched C17 Alkanes | FIFRA | CARB3029 | 0.046211 | BRANCHED C17 ALKANES
44016 | 3029 | CONS PRD- CRAWLING BUG INSECTICIDE - NON-AEROSOL (2010 UPDATE) | 0.57388 | architecural coatings/consumer products bin 16 | CA-BIN-16 | BR-C14 | 0.012679 | 2276 | C14 branched alkanes | FIFRA | CARB3029 | 0.0072764 | C14 BRANCHED ALKANES
44016 | 3029 | CONS PRD- CRAWLING BUG INSECTICIDE - NON-AEROSOL (2010 UPDATE) | 0.57388 | architecural coatings/consumer products bin 16 | CA-BIN-16 | CYC-C14 | 0.076486 | 2270 | C14 Cycloalkanes | FIFRA | CARB3029 | 0.043894 | C14 CYCLOALKANES
44016 | 3029 | CONS PRD- CRAWLING BUG INSECTICIDE - NON-AEROSOL (2010 UPDATE) | 0.57388 | architecural coatings/consumer products bin 16 | CA-BIN-16 | BR-C15 | 0.095693 | 2296 | C15 branched alkanes | FIFRA | CARB3029 | 0.054916 | C15 BRANCHED ALKANES
44016 | 3029 | CONS PRD- CRAWLING BUG INSECTICIDE - NON-AEROSOL (2010 UPDATE) | 0.57388 | architecural coatings/consumer products bin 16 | CA-BIN-16 | CYC-C15 | 0.16648 | 2292 | C15 Cycloalkanes | FIFRA | CARB3029 | 0.095538 | C15 CYCLOALKANES
44016 | 3029 | CONS PRD- CRAWLING BUG INSECTICIDE - NON-AEROSOL (2010 UPDATE) | 0.57388 | architecural coatings/consumer products bin 16 | CA-BIN-16 | BR-C16 | 0.14443 | 2312 | C16 branched alkanes | FIFRA | CARB3029 | 0.082888 | C16 BRANCHED ALKANES
44016 | 3029 | CONS PRD- CRAWLING BUG INSECTICIDE - NON-AEROSOL (2010 UPDATE) | 0.57388 | architecural coatings/consumer products bin 16 | CA-BIN-16 | CYC-C16 | 0.080972 | 2310 | C16 Cycloalkanes | FIFRA | CARB3029 | 0.046468 | C16 CYCLOALKANES
44016 | 3029 | CONS PRD- CRAWLING BUG INSECTICIDE - NON-AEROSOL (2010 UPDATE) | 0.57388 | architecural coatings/consumer products bin 16 | CA-BIN-16 | CYC-C17 | 0.009394 | 2324 | C17 cycloalkanes | FIFRA | CARB3029 | 0.005391 | C17 CYCLOALKANES
44016 | 3029 | CONS PRD- CRAWLING BUG INSECTICIDE - NON-AEROSOL (2010 UPDATE) | 0.57388 | architecural coatings/consumer products bin 16 | CA-BIN-16 | C544-76-3 | 0.080977 | 1646 | hexadecane | FIFRA | CARB3029 | 0.046471 | HEXADECANE
44016 | 3029 | CONS PRD- CRAWLING BUG INSECTICIDE - NON-AEROSOL (2010 UPDATE) | 0.57388 | architecural coatings/consumer products bin 16 | CA-BIN-16 | C629-78-7 | 0.0094052 | 1688 | n-heptadecane | FIFRA | CARB3029 | 0.0053975 | N-HEPTADECANE
44016 | 3029 | CONS PRD- CRAWLING BUG INSECTICIDE - NON-AEROSOL (2010 UPDATE) | 0.57388 | architecural coatings/consumer products bin 16 | CA-BIN-16 | C629-62-9 | 0.16648 | 1591 | n-pentadecane | FIFRA | CARB3029 | 0.095538 | N-PENTADECANE
44016 | 3029 | CONS PRD- CRAWLING BUG INSECTICIDE - NON-AEROSOL (2010 UPDATE) | 0.57388 | architecural coatings/consumer products bin 16 | CA-BIN-16 | C629-59-4 | 0.076484 | 1538 | n-tetradecane | FIFRA | CARB3029 | 0.043893 | N-TETRADECANE
44018 | 3029 | CONS PRD- CRAWLING BUG INSECTICIDE - NON-AEROSOL (2010 UPDATE) | 0.0083062 | architecural coatings/consumer products bin 18 | CA-BIN-18 | CYC-C14 | 0.22946 | 2270 | C14 Cycloalkanes | FIFRA | CARB3029 | 0.0019059 | C14 CYCLOALKANES
44018 | 3029 | CONS PRD- CRAWLING BUG INSECTICIDE - NON-AEROSOL (2010 UPDATE) | 0.0083062 | architecural coatings/consumer products bin 18 | CA-BIN-18 | CYC-C15 | 0.49941 | 2292 | C15 Cycloalkanes | FIFRA | CARB3029 | 0.0041482 | C15 CYCLOALKANES
44018 | 3029 | CONS PRD- CRAWLING BUG INSECTICIDE - NON-AEROSOL (2010 UPDATE) | 0.0083062 | architecural coatings/consumer products bin 18 | CA-BIN-18 | CYC-C16 | 0.24293 | 2310 | C16 Cycloalkanes | FIFRA | CARB3029 | 0.0020178 | C16 CYCLOALKANES
44018 | 3029 | CONS PRD- CRAWLING BUG INSECTICIDE - NON-AEROSOL (2010 UPDATE) | 0.0083062 | architecural coatings/consumer products bin 18 | CA-BIN-18 | CYC-C17 | 0.028203 | 2324 | C17 cycloalkanes | FIFRA | CARB3029 | 0.00023426 | C17 CYCLOALKANES
44019 | 3029 | CONS PRD- CRAWLING BUG INSECTICIDE - NON-AEROSOL (2010 UPDATE) | 0.0052554 | architecural coatings/consumer products bin 19 | CA-BIN-19 | BR-C17 | 0.076489 | 2325 | Branched C17 Alkanes | FIFRA | CARB3029 | 0.00040198 | BRANCHED C17 ALKANES
44019 | 3029 | CONS PRD- CRAWLING BUG INSECTICIDE - NON-AEROSOL (2010 UPDATE) | 0.0052554 | architecural coatings/consumer products bin 19 | CA-BIN-19 | BR-C14 | 0.012043 | 2276 | C14 branched alkanes | FIFRA | CARB3029 | 6.3289e-05 | C14 BRANCHED ALKANES
44019 | 3029 | CONS PRD- CRAWLING BUG INSECTICIDE - NON-AEROSOL (2010 UPDATE) | 0.0052554 | architecural coatings/consumer products bin 19 | CA-BIN-19 | CYC-C14 | 0.072666 | 2270 | C14 Cycloalkanes | FIFRA | CARB3029 | 0.00038189 | C14 CYCLOALKANES
44019 | 3029 | CONS PRD- CRAWLING BUG INSECTICIDE - NON-AEROSOL (2010 UPDATE) | 0.0052554 | architecural coatings/consumer products bin 19 | CA-BIN-19 | C14-BEN2 | 0.00031115 | 2261 | C14 disubstituted benzenes | FIFRA | CARB3029 | 1.6352e-06 | C14 DISUBSTITUTED BENZENES
44019 | 3029 | CONS PRD- CRAWLING BUG INSECTICIDE - NON-AEROSOL (2010 UPDATE) | 0.0052554 | architecural coatings/consumer products bin 19 | CA-BIN-19 | C14-BEN1 | 0.00010823 | 2266 | C14 monosubstituted benzenes | FIFRA | CARB3029 | 5.6877e-07 | C14 MONOSUBSTITUTED BENZENES
44019 | 3029 | CONS PRD- CRAWLING BUG INSECTICIDE - NON-AEROSOL (2010 UPDATE) | 0.0052554 | architecural coatings/consumer products bin 19 | CA-BIN-19 | C14-NAPH | 0.010806 | 2263 | C14 naphthalenes | FIFRA | CARB3029 | 5.6791e-05 | C14 NAPHTHALENES
44019 | 3029 | CONS PRD- CRAWLING BUG INSECTICIDE - NON-AEROSOL (2010 UPDATE) | 0.0052554 | architecural coatings/consumer products bin 19 | CA-BIN-19 | C14-BEN3 | 0.0031927 | 2262 | C14 trisubstituted benzenes | FIFRA | CARB3029 | 1.6779e-05 | C14 TRISUBSTITUTED BENZENES
44019 | 3029 | CONS PRD- CRAWLING BUG INSECTICIDE - NON-AEROSOL (2010 UPDATE) | 0.0052554 | architecural coatings/consumer products bin 19 | CA-BIN-19 | BR-C15 | 0.090908 | 2296 | C15 branched alkanes | FIFRA | CARB3029 | 0.00047776 | C15 BRANCHED ALKANES
44019 | 3029 | CONS PRD- CRAWLING BUG INSECTICIDE - NON-AEROSOL (2010 UPDATE) | 0.0052554 | architecural coatings/consumer products bin 19 | CA-BIN-19 | CYC-C15 | 0.15815 | 2292 | C15 Cycloalkanes | FIFRA | CARB3029 | 0.00083115 | C15 CYCLOALKANES
44019 | 3029 | CONS PRD- CRAWLING BUG INSECTICIDE - NON-AEROSOL (2010 UPDATE) | 0.0052554 | architecural coatings/consumer products bin 19 | CA-BIN-19 | C15-BEN2 | 0.00021788 | 2286 | C15 disubstituted benzenes | FIFRA | CARB3029 | 1.145e-06 | C15 DISUBSTITUTED BENZENES
44019 | 3029 | CONS PRD- CRAWLING BUG INSECTICIDE - NON-AEROSOL (2010 UPDATE) | 0.0052554 | architecural coatings/consumer products bin 19 | CA-BIN-19 | C15-BEN1 | 7.2626e-05 | 2283 | C15 monosubstituted benzenes | FIFRA | CARB3029 | 3.8168e-07 | C15 MONOSUBSTITUTED BENZENES
44019 | 3029 | CONS PRD- CRAWLING BUG INSECTICIDE - NON-AEROSOL (2010 UPDATE) | 0.0052554 | architecural coatings/consumer products bin 19 | CA-BIN-19 | C15-NAPH | 0.023018 | 2281 | C15 naphthalenes | FIFRA | CARB3029 | 0.00012097 | C15 NAPHTHALENES
44019 | 3029 | CONS PRD- CRAWLING BUG INSECTICIDE - NON-AEROSOL (2010 UPDATE) | 0.0052554 | architecural coatings/consumer products bin 19 | CA-BIN-19 | C15-BEN3 | 0.0022659 | 2285 | C15 trisubstituted benzenes | FIFRA | CARB3029 | 1.1909e-05 | C15 TRISUBSTITUTED BENZENES
44019 | 3029 | CONS PRD- CRAWLING BUG INSECTICIDE - NON-AEROSOL (2010 UPDATE) | 0.0052554 | architecural coatings/consumer products bin 19 | CA-BIN-19 | BR-C16 | 0.13721 | 2312 | C16 branched alkanes | FIFRA | CARB3029 | 0.00072112 | C16 BRANCHED ALKANES
44019 | 3029 | CONS PRD- CRAWLING BUG INSECTICIDE - NON-AEROSOL (2010 UPDATE) | 0.0052554 | architecural coatings/consumer products bin 19 | CA-BIN-19 | CYC-C16 | 0.076921 | 2310 | C16 Cycloalkanes | FIFRA | CARB3029 | 0.00040425 | C16 CYCLOALKANES
44019 | 3029 | CONS PRD- CRAWLING BUG INSECTICIDE - NON-AEROSOL (2010 UPDATE) | 0.0052554 | architecural coatings/consumer products bin 19 | CA-BIN-19 | C16-NAPH | 0.010021 | 2304 | C16 naphthalenes | FIFRA | CARB3029 | 5.2667e-05 | C16 NAPHTHALENES
44019 | 3029 | CONS PRD- CRAWLING BUG INSECTICIDE - NON-AEROSOL (2010 UPDATE) | 0.0052554 | architecural coatings/consumer products bin 19 | CA-BIN-19 | CYC-C17 | 0.0089322 | 2324 | C17 cycloalkanes | FIFRA | CARB3029 | 4.6943e-05 | C17 CYCLOALKANES
44019 | 3029 | CONS PRD- CRAWLING BUG INSECTICIDE - NON-AEROSOL (2010 UPDATE) | 0.0052554 | architecural coatings/consumer products bin 19 | CA-BIN-19 | C544-76-3 | 0.07692 | 1646 | hexadecane | FIFRA | CARB3029 | 0.00040425 | HEXADECANE
44019 | 3029 | CONS PRD- CRAWLING BUG INSECTICIDE - NON-AEROSOL (2010 UPDATE) | 0.0052554 | architecural coatings/consumer products bin 19 | CA-BIN-19 | C629-78-7 | 0.0089393 | 1688 | n-heptadecane | FIFRA | CARB3029 | 4.698e-05 | N-HEPTADECANE
44019 | 3029 | CONS PRD- CRAWLING BUG INSECTICIDE - NON-AEROSOL (2010 UPDATE) | 0.0052554 | architecural coatings/consumer products bin 19 | CA-BIN-19 | C629-62-9 | 0.15814 | 1591 | n-pentadecane | FIFRA | CARB3029 | 0.0008311 | N-PENTADECANE
44019 | 3029 | CONS PRD- CRAWLING BUG INSECTICIDE - NON-AEROSOL (2010 UPDATE) | 0.0052554 | architecural coatings/consumer products bin 19 | CA-BIN-19 | C629-59-4 | 0.072665 | 1538 | n-tetradecane | FIFRA | CARB3029 | 0.00038188 | N-TETRADECANE
44022 | 3029 | CONS PRD- CRAWLING BUG INSECTICIDE - NON-AEROSOL (2010 UPDATE) | 0.0096423 | architecural coatings/consumer products bin 22 | CA-BIN-22 | C135-98-8 | 0.00076336 | 1090 | (1-methylpropyl)benzene (sec-butyl benzene) | FIFRA | CARB3029 | 7.3606e-06 | (1-METHYLPROPYL)BENZENE (SEC-BUTYL BENZENE)
44022 | 3029 | CONS PRD- CRAWLING BUG INSECTICIDE - NON-AEROSOL (2010 UPDATE) | 0.0096423 | architecural coatings/consumer products bin 22 | CA-BIN-22 | C527-53-7 | 0.02954 | 1095 | 1,2,3,5-tetramethylbenzene | FIFRA | CARB3029 | 0.00028484 | 1,2,3,5-TETRAMETHYLBENZENE
44022 | 3029 | CONS PRD- CRAWLING BUG INSECTICIDE - NON-AEROSOL (2010 UPDATE) | 0.0096423 | architecural coatings/consumer products bin 22 | CA-BIN-22 | C526-73-8 | 0.093229 | 891 | 1,2,3-trimethylbenzene | FIFRA | CARB3029 | 0.00089894 | 1,2,3-TRIMETHYLBENZENE
44022 | 3029 | CONS PRD- CRAWLING BUG INSECTICIDE - NON-AEROSOL (2010 UPDATE) | 0.0096423 | architecural coatings/consumer products bin 22 | CA-BIN-22 | C95-63-6 | 0.16876 | 892 | 1,2,4-trimethylbenzene | FIFRA | CARB3029 | 0.0016272 | 1,2,4-TRIMETHYLBENZENE
44022 | 3029 | CONS PRD- CRAWLING BUG INSECTICIDE - NON-AEROSOL (2010 UPDATE) | 0.0096423 | architecural coatings/consumer products bin 22 | CA-BIN-22 | C135-01-3 | 0.0058458 | 1105 | 1,2-diethylbenzene (ortho) | FIFRA | CARB3029 | 5.6367e-05 | 1,2-DIETHYLBENZENE (ORTHO)
44022 | 3029 | CONS PRD- CRAWLING BUG INSECTICIDE - NON-AEROSOL (2010 UPDATE) | 0.0096423 | architecural coatings/consumer products bin 22 | CA-BIN-22 | C108-67-8 | 0.058968 | 893 | 1,3,5-trimethylbenzene | FIFRA | CARB3029 | 0.00056859 | 1,3,5-TRIMETHYLBENZENE
44022 | 3029 | CONS PRD- CRAWLING BUG INSECTICIDE - NON-AEROSOL (2010 UPDATE) | 0.0096423 | architecural coatings/consumer products bin 22 | CA-BIN-22 | C141-93-5 | 0.019486 | 1102 | 1,3-diethylbenzene (meta) | FIFRA | CARB3029 | 0.00018789 | 1,3-DIETHYLBENZENE (META)
44022 | 3029 | CONS PRD- CRAWLING BUG INSECTICIDE - NON-AEROSOL (2010 UPDATE) | 0.0096423 | architecural coatings/consumer products bin 22 | CA-BIN-22 | C105-05-5 | 0.011882 | 1108 | 1,4-diethylbenzene (para) | FIFRA | CARB3029 | 0.00011457 | 1,4-DIETHYLBENZENE (PARA)
44022 | 3029 | CONS PRD- CRAWLING BUG INSECTICIDE - NON-AEROSOL (2010 UPDATE) | 0.0096423 | architecural coatings/consumer products bin 22 | CA-BIN-22 | S2-45248 | 0.10006 | 2129 | c10 dialkyl benzenes | FIFRA | CARB3029 | 0.00096482 | C10 DIALKYL BENZENES
44022 | 3029 | CONS PRD- CRAWLING BUG INSECTICIDE - NON-AEROSOL (2010 UPDATE) | 0.0096423 | architecural coatings/consumer products bin 22 | CA-BIN-22 | C10-BEN1 | 0.00019084 | 2120 | C10 Monosubstituted Benzenes | FIFRA | CARB3029 | 1.8402e-06 | C10 MONOSUBSTITUTED BENZENES
44022 | 3029 | CONS PRD- CRAWLING BUG INSECTICIDE - NON-AEROSOL (2010 UPDATE) | 0.0096423 | architecural coatings/consumer products bin 22 | CA-BIN-22 | C10-BEN1 | 0.014172 | 2120 | C10 Monosubstituted Benzenes | FIFRA | CARB3029 | 0.00013666 | C10 MONOSUBSTITUTED BENZENES
44022 | 3029 | CONS PRD- CRAWLING BUG INSECTICIDE - NON-AEROSOL (2010 UPDATE) | 0.0096423 | architecural coatings/consumer products bin 22 | CA-BIN-22 | C10-BEN3 | 0.15125 | 2141 | C10 trialkylbenzenes | FIFRA | CARB3029 | 0.0014584 | C10 TRIALKYLBENZENES
44022 | 3029 | CONS PRD- CRAWLING BUG INSECTICIDE - NON-AEROSOL (2010 UPDATE) | 0.0096423 | architecural coatings/consumer products bin 22 | CA-BIN-22 | S2-98049 | 8.9946e-06 | 2065 | c9 alkyl benzenes | FIFRA | CARB3029 | 8.6729e-08 | C9 ALKYL BENZENES
44022 | 3029 | CONS PRD- CRAWLING BUG INSECTICIDE - NON-AEROSOL (2010 UPDATE) | 0.0096423 | architecural coatings/consumer products bin 22 | CA-BIN-22 | C98-82-8 | 0.019986 | 887 | cumene (isopropyl benzene) | FIFRA | CARB3029 | 0.00019271 | CUMENE (ISOPROPYL BENZENE)
44022 | 3029 | CONS PRD- CRAWLING BUG INSECTICIDE - NON-AEROSOL (2010 UPDATE) | 0.0096423 | architecural coatings/consumer products bin 22 | CA-BIN-22 | C496-11-7 | 0.02868 | 880 | indan | FIFRA | CARB3029 | 0.00027654 | INDAN
44022 | 3029 | CONS PRD- CRAWLING BUG INSECTICIDE - NON-AEROSOL (2010 UPDATE) | 0.0096423 | architecural coatings/consumer products bin 22 | CA-BIN-22 | C620-14-4 | 0.084036 | 888 | m-ethyltoluene | FIFRA | CARB3029 | 0.00081031 | M-ETHYLTOLUENE
44022 | 3029 | CONS PRD- CRAWLING BUG INSECTICIDE - NON-AEROSOL (2010 UPDATE) | 0.0096423 | architecural coatings/consumer products bin 22 | CA-BIN-22 | C27133-93-3 | 0.031362 | 2130 | methylindans | FIFRA | CARB3029 | 0.0003024 | METHYLINDANS
44022 | 3029 | CONS PRD- CRAWLING BUG INSECTICIDE - NON-AEROSOL (2010 UPDATE) | 0.0096423 | architecural coatings/consumer products bin 22 | CA-BIN-22 | C104-51-8 | 0.011671 | 1091 | n-butylbenzene | FIFRA | CARB3029 | 0.00011254 | N-BUTYLBENZENE
44022 | 3029 | CONS PRD- CRAWLING BUG INSECTICIDE - NON-AEROSOL (2010 UPDATE) | 0.0096423 | architecural coatings/consumer products bin 22 | CA-BIN-22 | C103-65-1 | 0.031445 | 886 | n-propylbenzene | FIFRA | CARB3029 | 0.0003032 | N-PROPYLBENZENE
44022 | 3029 | CONS PRD- CRAWLING BUG INSECTICIDE - NON-AEROSOL (2010 UPDATE) | 0.0096423 | architecural coatings/consumer products bin 22 | CA-BIN-22 | C91-20-3 | 0.011452 | 1070 | napthalene | FIFRA | CARB3029 | 0.00011043 | NAPTHALENE
44022 | 3029 | CONS PRD- CRAWLING BUG INSECTICIDE - NON-AEROSOL (2010 UPDATE) | 0.0096423 | architecural coatings/consumer products bin 22 | CA-BIN-22 | C611-14-3 | 0.043723 | 889 | o-ethyltoluene | FIFRA | CARB3029 | 0.00042159 | O-ETHYLTOLUENE
44022 | 3029 | CONS PRD- CRAWLING BUG INSECTICIDE - NON-AEROSOL (2010 UPDATE) | 0.0096423 | architecural coatings/consumer products bin 22 | CA-BIN-22 | C622-96-8 | 0.043965 | 890 | p-ethyltoluene | FIFRA | CARB3029 | 0.00042393 | P-ETHYLTOLUENE
44022 | 3029 | CONS PRD- CRAWLING BUG INSECTICIDE - NON-AEROSOL (2010 UPDATE) | 0.0096423 | architecural coatings/consumer products bin 22 | CA-BIN-22 | C119-64-2 | 0.00098934 | 1075 | tetralin | FIFRA | CARB3029 | 9.5395e-06 | TETRALIN
44022 | 3029 | CONS PRD- CRAWLING BUG INSECTICIDE - NON-AEROSOL (2010 UPDATE) | 0.0096423 | architecural coatings/consumer products bin 22 | CA-BIN-22 | C25619-60-7 | 0.03854 | 2134 | tetramethylbenzenes | FIFRA | CARB3029 | 0.00037161 | TETRAMETHYLBENZENES
44023 | 3029 | CONS PRD- CRAWLING BUG INSECTICIDE - NON-AEROSOL (2010 UPDATE) | 0.019708 | architecural coatings/consumer products bin 23 | CA-BIN-23 | C135-98-8 | 0.00024012 | 1090 | (1-methylpropyl)benzene (sec-butyl benzene) | FIFRA | CARB3029 | 4.7322e-06 | (1-METHYLPROPYL)BENZENE (SEC-BUTYL BENZENE)
44023 | 3029 | CONS PRD- CRAWLING BUG INSECTICIDE - NON-AEROSOL (2010 UPDATE) | 0.019708 | architecural coatings/consumer products bin 23 | CA-BIN-23 | C527-53-7 | 0.0091645 | 1095 | 1,2,3,5-tetramethylbenzene | FIFRA | CARB3029 | 0.00018061 | 1,2,3,5-TETRAMETHYLBENZENE
44023 | 3029 | CONS PRD- CRAWLING BUG INSECTICIDE - NON-AEROSOL (2010 UPDATE) | 0.019708 | architecural coatings/consumer products bin 23 | CA-BIN-23 | C135-01-3 | 0.0018109 | 1105 | 1,2-diethylbenzene (ortho) | FIFRA | CARB3029 | 3.5689e-05 | 1,2-DIETHYLBENZENE (ORTHO)
44023 | 3029 | CONS PRD- CRAWLING BUG INSECTICIDE - NON-AEROSOL (2010 UPDATE) | 0.019708 | architecural coatings/consumer products bin 23 | CA-BIN-23 | C141-93-5 | 0.006043 | 1102 | 1,3-diethylbenzene (meta) | FIFRA | CARB3029 | 0.00011909 | 1,3-DIETHYLBENZENE (META)
44023 | 3029 | CONS PRD- CRAWLING BUG INSECTICIDE - NON-AEROSOL (2010 UPDATE) | 0.019708 | architecural coatings/consumer products bin 23 | CA-BIN-23 | C105-05-5 | 0.0036918 | 1108 | 1,4-diethylbenzene (para) | FIFRA | CARB3029 | 7.2757e-05 | 1,4-DIETHYLBENZENE (PARA)
44023 | 3029 | CONS PRD- CRAWLING BUG INSECTICIDE - NON-AEROSOL (2010 UPDATE) | 0.019708 | architecural coatings/consumer products bin 23 | CA-BIN-23 | C90-12-0 | 0.0077378 | 1263 | 1-methyl naphthalene | FIFRA | CARB3029 | 0.00015249 | 1-METHYL NAPHTHALENE
44023 | 3029 | CONS PRD- CRAWLING BUG INSECTICIDE - NON-AEROSOL (2010 UPDATE) | 0.019708 | architecural coatings/consumer products bin 23 | CA-BIN-23 | C91-57-6 | 0.033569 | 1264 | 2-methylnaphthalene | FIFRA | CARB3029 | 0.00066157 | 2-METHYLNAPHTHALENE
44023 | 3029 | CONS PRD- CRAWLING BUG INSECTICIDE - NON-AEROSOL (2010 UPDATE) | 0.019708 | architecural coatings/consumer products bin 23 | CA-BIN-23 | S2-45248 | 0.031055 | 2129 | c10 dialkyl benzenes | FIFRA | CARB3029 | 0.00061203 | C10 DIALKYL BENZENES
44023 | 3029 | CONS PRD- CRAWLING BUG INSECTICIDE - NON-AEROSOL (2010 UPDATE) | 0.019708 | architecural coatings/consumer products bin 23 | CA-BIN-23 | C10-BEN1 | 0.0044022 | 2120 | C10 Monosubstituted Benzenes | FIFRA | CARB3029 | 8.6757e-05 | C10 MONOSUBSTITUTED BENZENES
44023 | 3029 | CONS PRD- CRAWLING BUG INSECTICIDE - NON-AEROSOL (2010 UPDATE) | 0.019708 | architecural coatings/consumer products bin 23 | CA-BIN-23 | C10-BEN1 | 6.0029e-05 | 2120 | C10 Monosubstituted Benzenes | FIFRA | CARB3029 | 1.183e-06 | C10 MONOSUBSTITUTED BENZENES
44023 | 3029 | CONS PRD- CRAWLING BUG INSECTICIDE - NON-AEROSOL (2010 UPDATE) | 0.019708 | architecural coatings/consumer products bin 23 | CA-BIN-23 | C10-BEN3 | 0.046933 | 2141 | C10 trialkylbenzenes | FIFRA | CARB3029 | 0.00092494 | C10 TRIALKYLBENZENES
44023 | 3029 | CONS PRD- CRAWLING BUG INSECTICIDE - NON-AEROSOL (2010 UPDATE) | 0.019708 | architecural coatings/consumer products bin 23 | CA-BIN-23 | S2-45245 | 0.054501 | 2179 | c11 dialkyl benzenes | FIFRA | CARB3029 | 0.0010741 | C11 DIALKYL BENZENES
44023 | 3029 | CONS PRD- CRAWLING BUG INSECTICIDE - NON-AEROSOL (2010 UPDATE) | 0.019708 | architecural coatings/consumer products bin 23 | CA-BIN-23 | C11-BEN1 | 0.018554 | 2145 | C11 Monosubstituted Benzenes | FIFRA | CARB3029 | 0.00036565 | C11 MONOSUBSTITUTED BENZENES
44023 | 3029 | CONS PRD- CRAWLING BUG INSECTICIDE - NON-AEROSOL (2010 UPDATE) | 0.019708 | architecural coatings/consumer products bin 23 | CA-BIN-23 | C11-TET | 0.072181 | 2176 | C11 Tetralin or Indane | FIFRA | CARB3029 | 0.0014225 | C11 TETRALIN OR INDANE
44023 | 3029 | CONS PRD- CRAWLING BUG INSECTICIDE - NON-AEROSOL (2010 UPDATE) | 0.019708 | architecural coatings/consumer products bin 23 | CA-BIN-23 | C11-BEN4 | 0.17936 | 2168 | C11 Tetrasubstituted Benzenes | FIFRA | CARB3029 | 0.0035348 | C11 TETRASUBSTITUTED BENZENES
44023 | 3029 | CONS PRD- CRAWLING BUG INSECTICIDE - NON-AEROSOL (2010 UPDATE) | 0.019708 | architecural coatings/consumer products bin 23 | CA-BIN-23 | S2-45246 | 0.35668 | 2180 | c11 trialkyl benzenes | FIFRA | CARB3029 | 0.0070293 | C11 TRIALKYL BENZENES
44023 | 3029 | CONS PRD- CRAWLING BUG INSECTICIDE - NON-AEROSOL (2010 UPDATE) | 0.019708 | architecural coatings/consumer products bin 23 | CA-BIN-23 | S0-45247 | 0.0069673 | 2220 | c12 dialkyl benzenes | FIFRA | CARB3029 | 0.00013731 | C12 DIALKYL BENZENES
44023 | 3029 | CONS PRD- CRAWLING BUG INSECTICIDE - NON-AEROSOL (2010 UPDATE) | 0.019708 | architecural coatings/consumer products bin 23 | CA-BIN-23 | C12-BEN1 | 0.0023708 | 2221 | C12 Monosubstituted Benzenes | FIFRA | CARB3029 | 4.6724e-05 | C12 MONOSUBSTITUTED BENZENES
44023 | 3029 | CONS PRD- CRAWLING BUG INSECTICIDE - NON-AEROSOL (2010 UPDATE) | 0.019708 | architecural coatings/consumer products bin 23 | CA-BIN-23 | C12-NAPH | 0.034924 | 2186 | C12 naphthalenes | FIFRA | CARB3029 | 0.00068828 | C12 NAPHTHALENES
44023 | 3029 | CONS PRD- CRAWLING BUG INSECTICIDE - NON-AEROSOL (2010 UPDATE) | 0.019708 | architecural coatings/consumer products bin 23 | CA-BIN-23 | C12-BEN3 | 0.072153 | 2212 | C12 Trisubstituted Benzenes | FIFRA | CARB3029 | 0.001422 | C12 TRISUBSTITUTED BENZENES
44023 | 3029 | CONS PRD- CRAWLING BUG INSECTICIDE - NON-AEROSOL (2010 UPDATE) | 0.019708 | architecural coatings/consumer products bin 23 | CA-BIN-23 | C27133-93-3 | 0.0097364 | 2130 | methylindans | FIFRA | CARB3029 | 0.00019188 | METHYLINDANS
44023 | 3029 | CONS PRD- CRAWLING BUG INSECTICIDE - NON-AEROSOL (2010 UPDATE) | 0.019708 | architecural coatings/consumer products bin 23 | CA-BIN-23 | C104-51-8 | 0.0036218 | 1091 | n-butylbenzene | FIFRA | CARB3029 | 7.1377e-05 | N-BUTYLBENZENE
44023 | 3029 | CONS PRD- CRAWLING BUG INSECTICIDE - NON-AEROSOL (2010 UPDATE) | 0.019708 | architecural coatings/consumer products bin 23 | CA-BIN-23 | C91-20-3 | 0.0035541 | 1070 | napthalene | FIFRA | CARB3029 | 7.0044e-05 | NAPTHALENE
44023 | 3029 | CONS PRD- CRAWLING BUG INSECTICIDE - NON-AEROSOL (2010 UPDATE) | 0.019708 | architecural coatings/consumer products bin 23 | CA-BIN-23 | C700-12-9 | 0.028422 | 1302 | pentamethylbenzene | FIFRA | CARB3029 | 0.00056013 | PENTAMETHYLBENZENE
44023 | 3029 | CONS PRD- CRAWLING BUG INSECTICIDE - NON-AEROSOL (2010 UPDATE) | 0.019708 | architecural coatings/consumer products bin 23 | CA-BIN-23 | C119-64-2 | 0.00030549 | 1075 | tetralin | FIFRA | CARB3029 | 6.0206e-06 | TETRALIN
44023 | 3029 | CONS PRD- CRAWLING BUG INSECTICIDE - NON-AEROSOL (2010 UPDATE) | 0.019708 | architecural coatings/consumer products bin 23 | CA-BIN-23 | C25619-60-7 | 0.011966 | 2134 | tetramethylbenzenes | FIFRA | CARB3029 | 0.00023582 | TETRAMETHYLBENZENES
98027 | 3029 | CONS PRD- CRAWLING BUG INSECTICIDE - NON-AEROSOL (2010 UPDATE) | 0.029519 | D-LIMONENE {4-ISOPROPENYL-1-METHYLCYCOHEXANE} | NA | NA | NA | NA | NA | FIFRA | CARB3029 | 0.029519 | D-LIMONENE {4-ISOPROPENYL-1-METHYLCYCOHEXANE}
98046 | 3029 | CONS PRD- CRAWLING BUG INSECTICIDE - NON-AEROSOL (2010 UPDATE) | 0.00013407 | Naphthalene | NA | NA | NA | NA | NA | FIFRA | CARB3029 | 0.00013407 | NAPHTHALENE
98074 | 3029 | CONS PRD- CRAWLING BUG INSECTICIDE - NON-AEROSOL (2010 UPDATE) | 0.0092981 | Ethylene glycol monobutyl ether | NA | NA | NA | NA | NA | FIFRA | CARB3029 | 0.0092981 | ETHYLENE GLYCOL MONOBUTYL ETHER
98125 | 3029 | CONS PRD- CRAWLING BUG INSECTICIDE - NON-AEROSOL (2010 UPDATE) | 3.436e-05 | 1-HEXANOL | NA | NA | NA | NA | NA | FIFRA | CARB3029 | 3.436e-05 | 1-HEXANOL
98126 | 3029 | CONS PRD- CRAWLING BUG INSECTICIDE - NON-AEROSOL (2010 UPDATE) | 0.0010437 | TETRAHYDROFURFURYL ALCOHOL | NA | NA | NA | NA | NA | FIFRA | CARB3029 | 0.0010437 | TETRAHYDROFURFURYL ALCOHOL
99134 | 3029 | CONS PRD- CRAWLING BUG INSECTICIDE - NON-AEROSOL (2010 UPDATE) | 5.52e-06 | FRAGRANCES | NA | NA | NA | NA | NA | FIFRA | CARB3029 | 5.52e-06 | FRAGRANCES
99166 | 3029 | CONS PRD- CRAWLING BUG INSECTICIDE - NON-AEROSOL (2010 UPDATE) | 0.0033594 | VOLATILE METHYL SILOXANES (VMS) | NA | NA | NA | NA | NA | FIFRA | CARB3029 | 0.0033594 | VOLATILE METHYL SILOXANES (VMS)
99168 | 3029 | CONS PRD- CRAWLING BUG INSECTICIDE - NON-AEROSOL (2010 UPDATE) | 0.0033643 | AGGREGATED VOCS < 1.0% | NA | NA | NA | NA | NA | FIFRA | CARB3029 | 0.0033643 | AGGREGATED VOCS < 1.0%
99172 | 3029 | CONS PRD- CRAWLING BUG INSECTICIDE - NON-AEROSOL (2010 UPDATE) | 0.0010437 | DIMETHYL SULFOXIDE | NA | NA | NA | NA | NA | FIFRA | CARB3029 | 0.0010437 | DIMETHYL SULFOXIDE
43204 | 3030 | CONS PRD- INSECTICIDE FOGGER - AEROSOL (2010 UPDATE) | 0.21703 | PROPANE | NA | NA | NA | NA | NA | FIFRA | CARB3030 | 0.21703 | PROPANE
43212 | 3030 | CONS PRD- INSECTICIDE FOGGER - AEROSOL (2010 UPDATE) | 0.11775 | N-BUTANE | NA | NA | NA | NA | NA | FIFRA | CARB3030 | 0.11775 | N-BUTANE
43214 | 3030 | CONS PRD- INSECTICIDE FOGGER - AEROSOL (2010 UPDATE) | 0.25235 | ISOBUTANE | NA | NA | NA | NA | NA | FIFRA | CARB3030 | 0.25235 | ISOBUTANE
43302 | 3030 | CONS PRD- INSECTICIDE FOGGER - AEROSOL (2010 UPDATE) | 0.029944 | ETHYL ALCOHOL | NA | NA | NA | NA | NA | FIFRA | CARB3030 | 0.029944 | ETHYL ALCOHOL
43551 | 3030 | CONS PRD- INSECTICIDE FOGGER - AEROSOL (2010 UPDATE) | 0.038559 | [D] Acetone [Deleted/Obsolete Emittent ID] | NA | NA | NA | NA | NA | FIFRA | CARB3030 | 0.038559 | [D] ACETONE [DELETED/OBSOLETE EMITTENT ID]
44011 | 3030 | CONS PRD- INSECTICIDE FOGGER - AEROSOL (2010 UPDATE) | 0.046835 | architecural coatings/consumer products bin 11 | CA-BIN-11 | BR-C11 | 0.062893 | 2161 | Branched C11 alkanes | FIFRA | CARB3030 | 0.0029456 | BRANCHED C11 ALKANES
44011 | 3030 | CONS PRD- INSECTICIDE FOGGER - AEROSOL (2010 UPDATE) | 0.046835 | architecural coatings/consumer products bin 11 | CA-BIN-11 | BR-C12 | 0.1831 | 2199 | Branched C12 Alkanes | FIFRA | CARB3030 | 0.0085754 | BRANCHED C12 ALKANES
44011 | 3030 | CONS PRD- INSECTICIDE FOGGER - AEROSOL (2010 UPDATE) | 0.046835 | architecural coatings/consumer products bin 11 | CA-BIN-11 | CYC-C10 | 0.030818 | 2096 | C10 Cycloalkanes | FIFRA | CARB3030 | 0.0014434 | C10 CYCLOALKANES
44011 | 3030 | CONS PRD- INSECTICIDE FOGGER - AEROSOL (2010 UPDATE) | 0.046835 | architecural coatings/consumer products bin 11 | CA-BIN-11 | CYC-C11 | 0.15228 | 2147 | C11 cycloalkanes | FIFRA | CARB3030 | 0.0071321 | C11 CYCLOALKANES
44011 | 3030 | CONS PRD- INSECTICIDE FOGGER - AEROSOL (2010 UPDATE) | 0.046835 | architecural coatings/consumer products bin 11 | CA-BIN-11 | CYC-C12 | 0.12842 | 2226 | C12 cycloalkanes | FIFRA | CARB3030 | 0.0060144 | C12 CYCLOALKANES
44011 | 3030 | CONS PRD- INSECTICIDE FOGGER - AEROSOL (2010 UPDATE) | 0.046835 | architecural coatings/consumer products bin 11 | CA-BIN-11 | BR-C13 | 0.087336 | 2253 | C13 branched alkanes | FIFRA | CARB3030 | 0.0040903 | C13 BRANCHED ALKANES
44011 | 3030 | CONS PRD- INSECTICIDE FOGGER - AEROSOL (2010 UPDATE) | 0.046835 | architecural coatings/consumer products bin 11 | CA-BIN-11 | CYC-C13 | 0.021818 | 2243 | C13 Cycloalkanes | FIFRA | CARB3030 | 0.0010218 | C13 CYCLOALKANES
44011 | 3030 | CONS PRD- INSECTICIDE FOGGER - AEROSOL (2010 UPDATE) | 0.046835 | architecural coatings/consumer products bin 11 | CA-BIN-11 | C124-18-5 | 0.030818 | 1041 | n-decane | FIFRA | CARB3030 | 0.0014434 | N-DECANE
44011 | 3030 | CONS PRD- INSECTICIDE FOGGER - AEROSOL (2010 UPDATE) | 0.046835 | architecural coatings/consumer products bin 11 | CA-BIN-11 | C112-40-3 | 0.12843 | 1360 | n-dodecane | FIFRA | CARB3030 | 0.0060148 | N-DODECANE
44011 | 3030 | CONS PRD- INSECTICIDE FOGGER - AEROSOL (2010 UPDATE) | 0.046835 | architecural coatings/consumer products bin 11 | CA-BIN-11 | C629-50-5 | 0.021811 | 1471 | n-tridecane | FIFRA | CARB3030 | 0.0010215 | N-TRIDECANE
44011 | 3030 | CONS PRD- INSECTICIDE FOGGER - AEROSOL (2010 UPDATE) | 0.046835 | architecural coatings/consumer products bin 11 | CA-BIN-11 | C1120-21-4 | 0.15228 | 1243 | n-undecane | FIFRA | CARB3030 | 0.0071321 | N-UNDECANE
44012 | 3030 | CONS PRD- INSECTICIDE FOGGER - AEROSOL (2010 UPDATE) | 0.014344 | architecural coatings/consumer products bin 12 | CA-BIN-12 | BR-C11 | 0.094331 | 2161 | Branched C11 alkanes | FIFRA | CARB3030 | 0.0013531 | BRANCHED C11 ALKANES
44012 | 3030 | CONS PRD- INSECTICIDE FOGGER - AEROSOL (2010 UPDATE) | 0.014344 | architecural coatings/consumer products bin 12 | CA-BIN-12 | BR-C12 | 0.27467 | 2199 | Branched C12 Alkanes | FIFRA | CARB3030 | 0.0039398 | BRANCHED C12 ALKANES
44012 | 3030 | CONS PRD- INSECTICIDE FOGGER - AEROSOL (2010 UPDATE) | 0.014344 | architecural coatings/consumer products bin 12 | CA-BIN-12 | BR-C13 | 0.13101 | 2253 | C13 branched alkanes | FIFRA | CARB3030 | 0.0018792 | C13 BRANCHED ALKANES
44012 | 3030 | CONS PRD- INSECTICIDE FOGGER - AEROSOL (2010 UPDATE) | 0.014344 | architecural coatings/consumer products bin 12 | CA-BIN-12 | C124-18-5 | 0.046225 | 1041 | n-decane | FIFRA | CARB3030 | 0.00066305 | N-DECANE
44012 | 3030 | CONS PRD- INSECTICIDE FOGGER - AEROSOL (2010 UPDATE) | 0.014344 | architecural coatings/consumer products bin 12 | CA-BIN-12 | C112-40-3 | 0.19264 | 1360 | n-dodecane | FIFRA | CARB3030 | 0.0027632 | N-DODECANE
44012 | 3030 | CONS PRD- INSECTICIDE FOGGER - AEROSOL (2010 UPDATE) | 0.014344 | architecural coatings/consumer products bin 12 | CA-BIN-12 | C629-50-5 | 0.03272 | 1471 | n-tridecane | FIFRA | CARB3030 | 0.00046934 | N-TRIDECANE
44012 | 3030 | CONS PRD- INSECTICIDE FOGGER - AEROSOL (2010 UPDATE) | 0.014344 | architecural coatings/consumer products bin 12 | CA-BIN-12 | C1120-21-4 | 0.22841 | 1243 | n-undecane | FIFRA | CARB3030 | 0.0032764 | N-UNDECANE
44013 | 3030 | CONS PRD- INSECTICIDE FOGGER - AEROSOL (2010 UPDATE) | 4.004e-05 | architecural coatings/consumer products bin 13 | CA-BIN-13 | CYC-C10 | 0.092451 | 2096 | C10 Cycloalkanes | FIFRA | CARB3030 | 3.7017e-06 | C10 CYCLOALKANES
44013 | 3030 | CONS PRD- INSECTICIDE FOGGER - AEROSOL (2010 UPDATE) | 4.004e-05 | architecural coatings/consumer products bin 13 | CA-BIN-13 | CYC-C11 | 0.45684 | 2147 | C11 cycloalkanes | FIFRA | CARB3030 | 1.8292e-05 | C11 CYCLOALKANES
44013 | 3030 | CONS PRD- INSECTICIDE FOGGER - AEROSOL (2010 UPDATE) | 4.004e-05 | architecural coatings/consumer products bin 13 | CA-BIN-13 | CYC-C12 | 0.38528 | 2226 | C12 cycloalkanes | FIFRA | CARB3030 | 1.5426e-05 | C12 CYCLOALKANES
44013 | 3030 | CONS PRD- INSECTICIDE FOGGER - AEROSOL (2010 UPDATE) | 4.004e-05 | architecural coatings/consumer products bin 13 | CA-BIN-13 | CYC-C13 | 0.06543 | 2243 | C13 Cycloalkanes | FIFRA | CARB3030 | 2.6198e-06 | C13 CYCLOALKANES
44016 | 3030 | CONS PRD- INSECTICIDE FOGGER - AEROSOL (2010 UPDATE) | 0.012287 | architecural coatings/consumer products bin 16 | CA-BIN-16 | BR-C17 | 0.080524 | 2325 | Branched C17 Alkanes | FIFRA | CARB3030 | 0.00098937 | BRANCHED C17 ALKANES
44016 | 3030 | CONS PRD- INSECTICIDE FOGGER - AEROSOL (2010 UPDATE) | 0.012287 | architecural coatings/consumer products bin 16 | CA-BIN-16 | BR-C14 | 0.012679 | 2276 | C14 branched alkanes | FIFRA | CARB3030 | 0.00015579 | C14 BRANCHED ALKANES
44016 | 3030 | CONS PRD- INSECTICIDE FOGGER - AEROSOL (2010 UPDATE) | 0.012287 | architecural coatings/consumer products bin 16 | CA-BIN-16 | CYC-C14 | 0.076486 | 2270 | C14 Cycloalkanes | FIFRA | CARB3030 | 0.00093975 | C14 CYCLOALKANES
44016 | 3030 | CONS PRD- INSECTICIDE FOGGER - AEROSOL (2010 UPDATE) | 0.012287 | architecural coatings/consumer products bin 16 | CA-BIN-16 | BR-C15 | 0.095693 | 2296 | C15 branched alkanes | FIFRA | CARB3030 | 0.0011757 | C15 BRANCHED ALKANES
44016 | 3030 | CONS PRD- INSECTICIDE FOGGER - AEROSOL (2010 UPDATE) | 0.012287 | architecural coatings/consumer products bin 16 | CA-BIN-16 | CYC-C15 | 0.16648 | 2292 | C15 Cycloalkanes | FIFRA | CARB3030 | 0.0020454 | C15 CYCLOALKANES
44016 | 3030 | CONS PRD- INSECTICIDE FOGGER - AEROSOL (2010 UPDATE) | 0.012287 | architecural coatings/consumer products bin 16 | CA-BIN-16 | BR-C16 | 0.14443 | 2312 | C16 branched alkanes | FIFRA | CARB3030 | 0.0017746 | C16 BRANCHED ALKANES
44016 | 3030 | CONS PRD- INSECTICIDE FOGGER - AEROSOL (2010 UPDATE) | 0.012287 | architecural coatings/consumer products bin 16 | CA-BIN-16 | CYC-C16 | 0.080972 | 2310 | C16 Cycloalkanes | FIFRA | CARB3030 | 0.00099487 | C16 CYCLOALKANES
44016 | 3030 | CONS PRD- INSECTICIDE FOGGER - AEROSOL (2010 UPDATE) | 0.012287 | architecural coatings/consumer products bin 16 | CA-BIN-16 | CYC-C17 | 0.009394 | 2324 | C17 cycloalkanes | FIFRA | CARB3030 | 0.00011542 | C17 CYCLOALKANES
44016 | 3030 | CONS PRD- INSECTICIDE FOGGER - AEROSOL (2010 UPDATE) | 0.012287 | architecural coatings/consumer products bin 16 | CA-BIN-16 | C544-76-3 | 0.080977 | 1646 | hexadecane | FIFRA | CARB3030 | 0.00099494 | HEXADECANE
44016 | 3030 | CONS PRD- INSECTICIDE FOGGER - AEROSOL (2010 UPDATE) | 0.012287 | architecural coatings/consumer products bin 16 | CA-BIN-16 | C629-78-7 | 0.0094052 | 1688 | n-heptadecane | FIFRA | CARB3030 | 0.00011556 | N-HEPTADECANE
44016 | 3030 | CONS PRD- INSECTICIDE FOGGER - AEROSOL (2010 UPDATE) | 0.012287 | architecural coatings/consumer products bin 16 | CA-BIN-16 | C629-62-9 | 0.16648 | 1591 | n-pentadecane | FIFRA | CARB3030 | 0.0020454 | N-PENTADECANE
44016 | 3030 | CONS PRD- INSECTICIDE FOGGER - AEROSOL (2010 UPDATE) | 0.012287 | architecural coatings/consumer products bin 16 | CA-BIN-16 | C629-59-4 | 0.076484 | 1538 | n-tetradecane | FIFRA | CARB3030 | 0.00093973 | N-TETRADECANE
44022 | 3030 | CONS PRD- INSECTICIDE FOGGER - AEROSOL (2010 UPDATE) | 0.017164 | architecural coatings/consumer products bin 22 | CA-BIN-22 | C135-98-8 | 0.00076336 | 1090 | (1-methylpropyl)benzene (sec-butyl benzene) | FIFRA | CARB3030 | 1.3103e-05 | (1-METHYLPROPYL)BENZENE (SEC-BUTYL BENZENE)
44022 | 3030 | CONS PRD- INSECTICIDE FOGGER - AEROSOL (2010 UPDATE) | 0.017164 | architecural coatings/consumer products bin 22 | CA-BIN-22 | C527-53-7 | 0.02954 | 1095 | 1,2,3,5-tetramethylbenzene | FIFRA | CARB3030 | 0.00050704 | 1,2,3,5-TETRAMETHYLBENZENE
44022 | 3030 | CONS PRD- INSECTICIDE FOGGER - AEROSOL (2010 UPDATE) | 0.017164 | architecural coatings/consumer products bin 22 | CA-BIN-22 | C526-73-8 | 0.093229 | 891 | 1,2,3-trimethylbenzene | FIFRA | CARB3030 | 0.0016002 | 1,2,3-TRIMETHYLBENZENE
44022 | 3030 | CONS PRD- INSECTICIDE FOGGER - AEROSOL (2010 UPDATE) | 0.017164 | architecural coatings/consumer products bin 22 | CA-BIN-22 | C95-63-6 | 0.16876 | 892 | 1,2,4-trimethylbenzene | FIFRA | CARB3030 | 0.0028966 | 1,2,4-TRIMETHYLBENZENE
44022 | 3030 | CONS PRD- INSECTICIDE FOGGER - AEROSOL (2010 UPDATE) | 0.017164 | architecural coatings/consumer products bin 22 | CA-BIN-22 | C135-01-3 | 0.0058458 | 1105 | 1,2-diethylbenzene (ortho) | FIFRA | CARB3030 | 0.00010034 | 1,2-DIETHYLBENZENE (ORTHO)
44022 | 3030 | CONS PRD- INSECTICIDE FOGGER - AEROSOL (2010 UPDATE) | 0.017164 | architecural coatings/consumer products bin 22 | CA-BIN-22 | C108-67-8 | 0.058968 | 893 | 1,3,5-trimethylbenzene | FIFRA | CARB3030 | 0.0010122 | 1,3,5-TRIMETHYLBENZENE
44022 | 3030 | CONS PRD- INSECTICIDE FOGGER - AEROSOL (2010 UPDATE) | 0.017164 | architecural coatings/consumer products bin 22 | CA-BIN-22 | C141-93-5 | 0.019486 | 1102 | 1,3-diethylbenzene (meta) | FIFRA | CARB3030 | 0.00033446 | 1,3-DIETHYLBENZENE (META)
44022 | 3030 | CONS PRD- INSECTICIDE FOGGER - AEROSOL (2010 UPDATE) | 0.017164 | architecural coatings/consumer products bin 22 | CA-BIN-22 | C105-05-5 | 0.011882 | 1108 | 1,4-diethylbenzene (para) | FIFRA | CARB3030 | 0.00020395 | 1,4-DIETHYLBENZENE (PARA)
44022 | 3030 | CONS PRD- INSECTICIDE FOGGER - AEROSOL (2010 UPDATE) | 0.017164 | architecural coatings/consumer products bin 22 | CA-BIN-22 | S2-45248 | 0.10006 | 2129 | c10 dialkyl benzenes | FIFRA | CARB3030 | 0.0017175 | C10 DIALKYL BENZENES
44022 | 3030 | CONS PRD- INSECTICIDE FOGGER - AEROSOL (2010 UPDATE) | 0.017164 | architecural coatings/consumer products bin 22 | CA-BIN-22 | C10-BEN1 | 0.00019084 | 2120 | C10 Monosubstituted Benzenes | FIFRA | CARB3030 | 3.2757e-06 | C10 MONOSUBSTITUTED BENZENES
44022 | 3030 | CONS PRD- INSECTICIDE FOGGER - AEROSOL (2010 UPDATE) | 0.017164 | architecural coatings/consumer products bin 22 | CA-BIN-22 | C10-BEN1 | 0.014172 | 2120 | C10 Monosubstituted Benzenes | FIFRA | CARB3030 | 0.00024326 | C10 MONOSUBSTITUTED BENZENES
44022 | 3030 | CONS PRD- INSECTICIDE FOGGER - AEROSOL (2010 UPDATE) | 0.017164 | architecural coatings/consumer products bin 22 | CA-BIN-22 | C10-BEN3 | 0.15125 | 2141 | C10 trialkylbenzenes | FIFRA | CARB3030 | 0.0025961 | C10 TRIALKYLBENZENES
44022 | 3030 | CONS PRD- INSECTICIDE FOGGER - AEROSOL (2010 UPDATE) | 0.017164 | architecural coatings/consumer products bin 22 | CA-BIN-22 | S2-98049 | 8.9946e-06 | 2065 | c9 alkyl benzenes | FIFRA | CARB3030 | 1.5439e-07 | C9 ALKYL BENZENES
44022 | 3030 | CONS PRD- INSECTICIDE FOGGER - AEROSOL (2010 UPDATE) | 0.017164 | architecural coatings/consumer products bin 22 | CA-BIN-22 | C98-82-8 | 0.019986 | 887 | cumene (isopropyl benzene) | FIFRA | CARB3030 | 0.00034305 | CUMENE (ISOPROPYL BENZENE)
44022 | 3030 | CONS PRD- INSECTICIDE FOGGER - AEROSOL (2010 UPDATE) | 0.017164 | architecural coatings/consumer products bin 22 | CA-BIN-22 | C496-11-7 | 0.02868 | 880 | indan | FIFRA | CARB3030 | 0.00049228 | INDAN
44022 | 3030 | CONS PRD- INSECTICIDE FOGGER - AEROSOL (2010 UPDATE) | 0.017164 | architecural coatings/consumer products bin 22 | CA-BIN-22 | C620-14-4 | 0.084036 | 888 | m-ethyltoluene | FIFRA | CARB3030 | 0.0014424 | M-ETHYLTOLUENE
44022 | 3030 | CONS PRD- INSECTICIDE FOGGER - AEROSOL (2010 UPDATE) | 0.017164 | architecural coatings/consumer products bin 22 | CA-BIN-22 | C27133-93-3 | 0.031362 | 2130 | methylindans | FIFRA | CARB3030 | 0.00053831 | METHYLINDANS
44022 | 3030 | CONS PRD- INSECTICIDE FOGGER - AEROSOL (2010 UPDATE) | 0.017164 | architecural coatings/consumer products bin 22 | CA-BIN-22 | C104-51-8 | 0.011671 | 1091 | n-butylbenzene | FIFRA | CARB3030 | 0.00020033 | N-BUTYLBENZENE
44022 | 3030 | CONS PRD- INSECTICIDE FOGGER - AEROSOL (2010 UPDATE) | 0.017164 | architecural coatings/consumer products bin 22 | CA-BIN-22 | C103-65-1 | 0.031445 | 886 | n-propylbenzene | FIFRA | CARB3030 | 0.00053973 | N-PROPYLBENZENE
44022 | 3030 | CONS PRD- INSECTICIDE FOGGER - AEROSOL (2010 UPDATE) | 0.017164 | architecural coatings/consumer products bin 22 | CA-BIN-22 | C91-20-3 | 0.011452 | 1070 | napthalene | FIFRA | CARB3030 | 0.00019657 | NAPTHALENE
44022 | 3030 | CONS PRD- INSECTICIDE FOGGER - AEROSOL (2010 UPDATE) | 0.017164 | architecural coatings/consumer products bin 22 | CA-BIN-22 | C611-14-3 | 0.043723 | 889 | o-ethyltoluene | FIFRA | CARB3030 | 0.00075047 | O-ETHYLTOLUENE
44022 | 3030 | CONS PRD- INSECTICIDE FOGGER - AEROSOL (2010 UPDATE) | 0.017164 | architecural coatings/consumer products bin 22 | CA-BIN-22 | C622-96-8 | 0.043965 | 890 | p-ethyltoluene | FIFRA | CARB3030 | 0.00075464 | P-ETHYLTOLUENE
44022 | 3030 | CONS PRD- INSECTICIDE FOGGER - AEROSOL (2010 UPDATE) | 0.017164 | architecural coatings/consumer products bin 22 | CA-BIN-22 | C119-64-2 | 0.00098934 | 1075 | tetralin | FIFRA | CARB3030 | 1.6981e-05 | TETRALIN
44022 | 3030 | CONS PRD- INSECTICIDE FOGGER - AEROSOL (2010 UPDATE) | 0.017164 | architecural coatings/consumer products bin 22 | CA-BIN-22 | C25619-60-7 | 0.03854 | 2134 | tetramethylbenzenes | FIFRA | CARB3030 | 0.00066151 | TETRAMETHYLBENZENES
60006 | 3030 | CONS PRD- INSECTICIDE FOGGER - AEROSOL (2010 UPDATE) | 0.00044769 | kerosene | NA | NA | NA | NA | NA | FIFRA | CARB3030 | 0.00044769 | KEROSENE
98018 | 3030 | CONS PRD- INSECTICIDE FOGGER - AEROSOL (2010 UPDATE) | 0.077941 | DIMETHYL ETHER | NA | NA | NA | NA | NA | FIFRA | CARB3030 | 0.077941 | DIMETHYL ETHER
99134 | 3030 | CONS PRD- INSECTICIDE FOGGER - AEROSOL (2010 UPDATE) | 0.00099251 | FRAGRANCES | NA | NA | NA | NA | NA | FIFRA | CARB3030 | 0.00099251 | FRAGRANCES
99174 | 3030 | CONS PRD- INSECTICIDE FOGGER - AEROSOL (2010 UPDATE) | 0.16854 | 1,1-Difluoroethane {Freon 152a} | NA | NA | NA | NA | NA | FIFRA | CARB3030 | 0.16854 | 1,1-DIFLUOROETHANE {FREON 152A}
99198 | 3030 | CONS PRD- INSECTICIDE FOGGER - AEROSOL (2010 UPDATE) | 1.15e-05 | MORPHOLINE | NA | NA | NA | NA | NA | FIFRA | CARB3030 | 1.15e-05 | MORPHOLINE
99265 | 3030 | CONS PRD- INSECTICIDE FOGGER - AEROSOL (2010 UPDATE) | 0.005771 | HYDROCARBON PROPELLANT {LPG} | NA | NA | NA | NA | NA | FIFRA | CARB3030 | 0.005771 | HYDROCARBON PROPELLANT {LPG}
43204 | 3031 | CONS PRD- INSECT REPELLENT - AEROSOL (2010 UPDATE) | 0.031051 | PROPANE | NA | NA | NA | NA | NA | FIFRA | CARB3031 | 0.031051 | PROPANE
43212 | 3031 | CONS PRD- INSECT REPELLENT - AEROSOL (2010 UPDATE) | 0.03936 | N-BUTANE | NA | NA | NA | NA | NA | FIFRA | CARB3031 | 0.03936 | N-BUTANE
43214 | 3031 | CONS PRD- INSECT REPELLENT - AEROSOL (2010 UPDATE) | 0.073789 | ISOBUTANE | NA | NA | NA | NA | NA | FIFRA | CARB3031 | 0.073789 | ISOBUTANE
43302 | 3031 | CONS PRD- INSECT REPELLENT - AEROSOL (2010 UPDATE) | 0.61932 | ETHYL ALCOHOL | NA | NA | NA | NA | NA | FIFRA | CARB3031 | 0.61932 | ETHYL ALCOHOL
43304 | 3031 | CONS PRD- INSECT REPELLENT - AEROSOL (2010 UPDATE) | 0.0089922 | Isopropyl alcohol | NA | NA | NA | NA | NA | FIFRA | CARB3031 | 0.0089922 | ISOPROPYL ALCOHOL
43366 | 3031 | CONS PRD- INSECT REPELLENT - AEROSOL (2010 UPDATE) | 0.0003679 | Dipropylene glycol monomethyl ether | NA | NA | NA | NA | NA | FIFRA | CARB3031 | 0.0003679 | DIPROPYLENE GLYCOL MONOMETHYL ETHER
43369 | 3031 | CONS PRD- INSECT REPELLENT - AEROSOL (2010 UPDATE) | 0.00091178 | Propylene glycol | NA | NA | NA | NA | NA | FIFRA | CARB3031 | 0.00091178 | PROPYLENE GLYCOL
43371 | 3031 | CONS PRD- INSECT REPELLENT - AEROSOL (2010 UPDATE) | 0.016219 | HEXYLENE GLYCOL {2-METHYL-2,4-PENTANEDIOL} | NA | NA | NA | NA | NA | FIFRA | CARB3031 | 0.016219 | HEXYLENE GLYCOL {2-METHYL-2,4-PENTANEDIOL}
43376 | 3031 | CONS PRD- INSECT REPELLENT - AEROSOL (2010 UPDATE) | 2.17e-06 | triethylene glycol | NA | NA | NA | NA | NA | FIFRA | CARB3031 | 2.17e-06 | TRIETHYLENE GLYCOL
43551 | 3031 | CONS PRD- INSECT REPELLENT - AEROSOL (2010 UPDATE) | 0.0002877 | [D] Acetone [Deleted/Obsolete Emittent ID] | NA | NA | NA | NA | NA | FIFRA | CARB3031 | 0.0002877 | [D] ACETONE [DELETED/OBSOLETE EMITTENT ID]
43884 | 3031 | CONS PRD- INSECT REPELLENT - AEROSOL (2010 UPDATE) | 0.197 | N,N-Diethyl-M-Toluamide | NA | NA | NA | NA | NA | FIFRA | CARB3031 | 0.197 | N,N-DIETHYL-M-TOLUAMIDE
44012 | 3031 | CONS PRD- INSECT REPELLENT - AEROSOL (2010 UPDATE) | 0.00031884 | architecural coatings/consumer products bin 12 | CA-BIN-12 | BR-C11 | 0.094331 | 2161 | Branched C11 alkanes | FIFRA | CARB3031 | 3.0076e-05 | BRANCHED C11 ALKANES
44012 | 3031 | CONS PRD- INSECT REPELLENT - AEROSOL (2010 UPDATE) | 0.00031884 | architecural coatings/consumer products bin 12 | CA-BIN-12 | BR-C12 | 0.27467 | 2199 | Branched C12 Alkanes | FIFRA | CARB3031 | 8.7575e-05 | BRANCHED C12 ALKANES
44012 | 3031 | CONS PRD- INSECT REPELLENT - AEROSOL (2010 UPDATE) | 0.00031884 | architecural coatings/consumer products bin 12 | CA-BIN-12 | BR-C13 | 0.13101 | 2253 | C13 branched alkanes | FIFRA | CARB3031 | 4.1771e-05 | C13 BRANCHED ALKANES
44012 | 3031 | CONS PRD- INSECT REPELLENT - AEROSOL (2010 UPDATE) | 0.00031884 | architecural coatings/consumer products bin 12 | CA-BIN-12 | C124-18-5 | 0.046225 | 1041 | n-decane | FIFRA | CARB3031 | 1.4738e-05 | N-DECANE
44012 | 3031 | CONS PRD- INSECT REPELLENT - AEROSOL (2010 UPDATE) | 0.00031884 | architecural coatings/consumer products bin 12 | CA-BIN-12 | C112-40-3 | 0.19264 | 1360 | n-dodecane | FIFRA | CARB3031 | 6.142e-05 | N-DODECANE
44012 | 3031 | CONS PRD- INSECT REPELLENT - AEROSOL (2010 UPDATE) | 0.00031884 | architecural coatings/consumer products bin 12 | CA-BIN-12 | C629-50-5 | 0.03272 | 1471 | n-tridecane | FIFRA | CARB3031 | 1.0432e-05 | N-TRIDECANE
44012 | 3031 | CONS PRD- INSECT REPELLENT - AEROSOL (2010 UPDATE) | 0.00031884 | architecural coatings/consumer products bin 12 | CA-BIN-12 | C1120-21-4 | 0.22841 | 1243 | n-undecane | FIFRA | CARB3031 | 7.2827e-05 | N-UNDECANE
44015 | 3031 | CONS PRD- INSECT REPELLENT - AEROSOL (2010 UPDATE) | 0.00033263 | architecural coatings/consumer products bin 15 | CA-BIN-15 | C135-98-8 | 3.8283e-05 | 1090 | (1-methylpropyl)benzene (sec-butyl benzene) | FIFRA | CARB3031 | 1.2734e-08 | (1-METHYLPROPYL)BENZENE (SEC-BUTYL BENZENE)
44015 | 3031 | CONS PRD- INSECT REPELLENT - AEROSOL (2010 UPDATE) | 0.00033263 | architecural coatings/consumer products bin 15 | CA-BIN-15 | C527-53-7 | 0.0013877 | 1095 | 1,2,3,5-tetramethylbenzene | FIFRA | CARB3031 | 4.6161e-07 | 1,2,3,5-TETRAMETHYLBENZENE
44015 | 3031 | CONS PRD- INSECT REPELLENT - AEROSOL (2010 UPDATE) | 0.00033263 | architecural coatings/consumer products bin 15 | CA-BIN-15 | C135-01-3 | 0.00027755 | 1105 | 1,2-diethylbenzene (ortho) | FIFRA | CARB3031 | 9.2321e-08 | 1,2-DIETHYLBENZENE (ORTHO)
44015 | 3031 | CONS PRD- INSECT REPELLENT - AEROSOL (2010 UPDATE) | 0.00033263 | architecural coatings/consumer products bin 15 | CA-BIN-15 | C141-93-5 | 0.00091878 | 1102 | 1,3-diethylbenzene (meta) | FIFRA | CARB3031 | 3.0561e-07 | 1,3-DIETHYLBENZENE (META)
44015 | 3031 | CONS PRD- INSECT REPELLENT - AEROSOL (2010 UPDATE) | 0.00033263 | architecural coatings/consumer products bin 15 | CA-BIN-15 | C105-05-5 | 0.0005551 | 1108 | 1,4-diethylbenzene (para) | FIFRA | CARB3031 | 1.8464e-07 | 1,4-DIETHYLBENZENE (PARA)
44015 | 3031 | CONS PRD- INSECT REPELLENT - AEROSOL (2010 UPDATE) | 0.00033263 | architecural coatings/consumer products bin 15 | CA-BIN-15 | C90-12-0 | 0.00067935 | 1263 | 1-methyl naphthalene | FIFRA | CARB3031 | 2.2597e-07 | 1-METHYL NAPHTHALENE
44015 | 3031 | CONS PRD- INSECT REPELLENT - AEROSOL (2010 UPDATE) | 0.00033263 | architecural coatings/consumer products bin 15 | CA-BIN-15 | C91-57-6 | 0.0029405 | 1264 | 2-methylnaphthalene | FIFRA | CARB3031 | 9.7809e-07 | 2-METHYLNAPHTHALENE
44015 | 3031 | CONS PRD- INSECT REPELLENT - AEROSOL (2010 UPDATE) | 0.00033263 | architecural coatings/consumer products bin 15 | CA-BIN-15 | BR-C11 | 0.053455 | 2161 | Branched C11 alkanes | FIFRA | CARB3031 | 1.7781e-05 | BRANCHED C11 ALKANES
44015 | 3031 | CONS PRD- INSECT REPELLENT - AEROSOL (2010 UPDATE) | 0.00033263 | architecural coatings/consumer products bin 15 | CA-BIN-15 | BR-C12 | 0.15564 | 2199 | Branched C12 Alkanes | FIFRA | CARB3031 | 5.177e-05 | BRANCHED C12 ALKANES
44015 | 3031 | CONS PRD- INSECT REPELLENT - AEROSOL (2010 UPDATE) | 0.00033263 | architecural coatings/consumer products bin 15 | CA-BIN-15 | CYC-C10 | 0.026195 | 2096 | C10 Cycloalkanes | FIFRA | CARB3031 | 8.7132e-06 | C10 CYCLOALKANES
44015 | 3031 | CONS PRD- INSECT REPELLENT - AEROSOL (2010 UPDATE) | 0.00033263 | architecural coatings/consumer products bin 15 | CA-BIN-15 | S2-45248 | 0.0046992 | 2129 | c10 dialkyl benzenes | FIFRA | CARB3031 | 1.5631e-06 | C10 DIALKYL BENZENES
44015 | 3031 | CONS PRD- INSECT REPELLENT - AEROSOL (2010 UPDATE) | 0.00033263 | architecural coatings/consumer products bin 15 | CA-BIN-15 | C10-BEN1 | 9.5707e-06 | 2120 | C10 Monosubstituted Benzenes | FIFRA | CARB3031 | 3.1835e-09 | C10 MONOSUBSTITUTED BENZENES
44015 | 3031 | CONS PRD- INSECT REPELLENT - AEROSOL (2010 UPDATE) | 0.00033263 | architecural coatings/consumer products bin 15 | CA-BIN-15 | C10-BEN1 | 0.00066995 | 2120 | C10 Monosubstituted Benzenes | FIFRA | CARB3031 | 2.2284e-07 | C10 MONOSUBSTITUTED BENZENES
44015 | 3031 | CONS PRD- INSECT REPELLENT - AEROSOL (2010 UPDATE) | 0.00033263 | architecural coatings/consumer products bin 15 | CA-BIN-15 | C10-BEN3 | 0.0071014 | 2141 | C10 trialkylbenzenes | FIFRA | CARB3031 | 2.3621e-06 | C10 TRIALKYLBENZENES
44015 | 3031 | CONS PRD- INSECT REPELLENT - AEROSOL (2010 UPDATE) | 0.00033263 | architecural coatings/consumer products bin 15 | CA-BIN-15 | CYC-C11 | 0.12944 | 2147 | C11 cycloalkanes | FIFRA | CARB3031 | 4.3055e-05 | C11 CYCLOALKANES
44015 | 3031 | CONS PRD- INSECT REPELLENT - AEROSOL (2010 UPDATE) | 0.00033263 | architecural coatings/consumer products bin 15 | CA-BIN-15 | S2-45245 | 0.004778 | 2179 | c11 dialkyl benzenes | FIFRA | CARB3031 | 1.5893e-06 | C11 DIALKYL BENZENES
44015 | 3031 | CONS PRD- INSECT REPELLENT - AEROSOL (2010 UPDATE) | 0.00033263 | architecural coatings/consumer products bin 15 | CA-BIN-15 | C11-BEN1 | 0.0016279 | 2145 | C11 Monosubstituted Benzenes | FIFRA | CARB3031 | 5.4149e-07 | C11 MONOSUBSTITUTED BENZENES
44015 | 3031 | CONS PRD- INSECT REPELLENT - AEROSOL (2010 UPDATE) | 0.00033263 | architecural coatings/consumer products bin 15 | CA-BIN-15 | C11-TET | 0.0063292 | 2176 | C11 Tetralin or Indane | FIFRA | CARB3031 | 2.1053e-06 | C11 TETRALIN OR INDANE
44015 | 3031 | CONS PRD- INSECT REPELLENT - AEROSOL (2010 UPDATE) | 0.00033263 | architecural coatings/consumer products bin 15 | CA-BIN-15 | C11-BEN4 | 0.015729 | 2168 | C11 Tetrasubstituted Benzenes | FIFRA | CARB3031 | 5.2321e-06 | C11 TETRASUBSTITUTED BENZENES
44015 | 3031 | CONS PRD- INSECT REPELLENT - AEROSOL (2010 UPDATE) | 0.00033263 | architecural coatings/consumer products bin 15 | CA-BIN-15 | S2-45246 | 0.031269 | 2180 | c11 trialkyl benzenes | FIFRA | CARB3031 | 1.0401e-05 | C11 TRIALKYL BENZENES
44015 | 3031 | CONS PRD- INSECT REPELLENT - AEROSOL (2010 UPDATE) | 0.00033263 | architecural coatings/consumer products bin 15 | CA-BIN-15 | CYC-C12 | 0.10916 | 2226 | C12 cycloalkanes | FIFRA | CARB3031 | 3.631e-05 | C12 CYCLOALKANES
44015 | 3031 | CONS PRD- INSECT REPELLENT - AEROSOL (2010 UPDATE) | 0.00033263 | architecural coatings/consumer products bin 15 | CA-BIN-15 | S0-45247 | 0.0032862 | 2220 | c12 dialkyl benzenes | FIFRA | CARB3031 | 1.0931e-06 | C12 DIALKYL BENZENES
44015 | 3031 | CONS PRD- INSECT REPELLENT - AEROSOL (2010 UPDATE) | 0.00033263 | architecural coatings/consumer products bin 15 | CA-BIN-15 | C12-BEN1 | 0.0011224 | 2221 | C12 Monosubstituted Benzenes | FIFRA | CARB3031 | 3.7334e-07 | C12 MONOSUBSTITUTED BENZENES
44015 | 3031 | CONS PRD- INSECT REPELLENT - AEROSOL (2010 UPDATE) | 0.00033263 | architecural coatings/consumer products bin 15 | CA-BIN-15 | C12-NAPH | 0.016476 | 2186 | C12 naphthalenes | FIFRA | CARB3031 | 5.4803e-06 | C12 NAPHTHALENES
44015 | 3031 | CONS PRD- INSECT REPELLENT - AEROSOL (2010 UPDATE) | 0.00033263 | architecural coatings/consumer products bin 15 | CA-BIN-15 | C12-BEN3 | 0.034054 | 2212 | C12 Trisubstituted Benzenes | FIFRA | CARB3031 | 1.1327e-05 | C12 TRISUBSTITUTED BENZENES
44015 | 3031 | CONS PRD- INSECT REPELLENT - AEROSOL (2010 UPDATE) | 0.00033263 | architecural coatings/consumer products bin 15 | CA-BIN-15 | BR-C13 | 0.074237 | 2253 | C13 branched alkanes | FIFRA | CARB3031 | 2.4693e-05 | C13 BRANCHED ALKANES
44015 | 3031 | CONS PRD- INSECT REPELLENT - AEROSOL (2010 UPDATE) | 0.00033263 | architecural coatings/consumer products bin 15 | CA-BIN-15 | CYC-C13 | 0.018542 | 2243 | C13 Cycloalkanes | FIFRA | CARB3031 | 6.1675e-06 | C13 CYCLOALKANES
44015 | 3031 | CONS PRD- INSECT REPELLENT - AEROSOL (2010 UPDATE) | 0.00033263 | architecural coatings/consumer products bin 15 | CA-BIN-15 | C13-BEN2 | 0.00038971 | 2391 | C13 Disubstituted Benzenes | FIFRA | CARB3031 | 1.2963e-07 | C13 DISUBSTITUTED BENZENES
44015 | 3031 | CONS PRD- INSECT REPELLENT - AEROSOL (2010 UPDATE) | 0.00033263 | architecural coatings/consumer products bin 15 | CA-BIN-15 | C13-BEN1 | 0.00013828 | 2390 | C13 Monosubstituted Benzenes | FIFRA | CARB3031 | 4.5997e-08 | C13 MONOSUBSTITUTED BENZENES
44015 | 3031 | CONS PRD- INSECT REPELLENT - AEROSOL (2010 UPDATE) | 0.00033263 | architecural coatings/consumer products bin 15 | CA-BIN-15 | C13-NAPH | 0.0045768 | 2234 | C13 naphthalenes | FIFRA | CARB3031 | 1.5224e-06 | C13 NAPHTHALENES
44015 | 3031 | CONS PRD- INSECT REPELLENT - AEROSOL (2010 UPDATE) | 0.00033263 | architecural coatings/consumer products bin 15 | CA-BIN-15 | C13-BEN3 | 0.0040479 | 2392 | C13 Trisubstituted Benzenes | FIFRA | CARB3031 | 1.3465e-06 | C13 TRISUBSTITUTED BENZENES
44015 | 3031 | CONS PRD- INSECT REPELLENT - AEROSOL (2010 UPDATE) | 0.00033263 | architecural coatings/consumer products bin 15 | CA-BIN-15 | C27133-93-3 | 0.0014706 | 2130 | methylindans | FIFRA | CARB3031 | 4.8917e-07 | METHYLINDANS
44015 | 3031 | CONS PRD- INSECT REPELLENT - AEROSOL (2010 UPDATE) | 0.00033263 | architecural coatings/consumer products bin 15 | CA-BIN-15 | C104-51-8 | 0.00054553 | 1091 | n-butylbenzene | FIFRA | CARB3031 | 1.8146e-07 | N-BUTYLBENZENE
44015 | 3031 | CONS PRD- INSECT REPELLENT - AEROSOL (2010 UPDATE) | 0.00033263 | architecural coatings/consumer products bin 15 | CA-BIN-15 | C124-18-5 | 0.026196 | 1041 | n-decane | FIFRA | CARB3031 | 8.7136e-06 | N-DECANE
44015 | 3031 | CONS PRD- INSECT REPELLENT - AEROSOL (2010 UPDATE) | 0.00033263 | architecural coatings/consumer products bin 15 | CA-BIN-15 | C112-40-3 | 0.10916 | 1360 | n-dodecane | FIFRA | CARB3031 | 3.6309e-05 | N-DODECANE
44015 | 3031 | CONS PRD- INSECT REPELLENT - AEROSOL (2010 UPDATE) | 0.00033263 | architecural coatings/consumer products bin 15 | CA-BIN-15 | C629-50-5 | 0.018536 | 1471 | n-tridecane | FIFRA | CARB3031 | 6.1657e-06 | N-TRIDECANE
44015 | 3031 | CONS PRD- INSECT REPELLENT - AEROSOL (2010 UPDATE) | 0.00033263 | architecural coatings/consumer products bin 15 | CA-BIN-15 | C1120-21-4 | 0.12944 | 1243 | n-undecane | FIFRA | CARB3031 | 4.3054e-05 | N-UNDECANE
44015 | 3031 | CONS PRD- INSECT REPELLENT - AEROSOL (2010 UPDATE) | 0.00033263 | architecural coatings/consumer products bin 15 | CA-BIN-15 | C91-20-3 | 0.00053923 | 1070 | napthalene | FIFRA | CARB3031 | 1.7936e-07 | NAPTHALENE
44015 | 3031 | CONS PRD- INSECT REPELLENT - AEROSOL (2010 UPDATE) | 0.00033263 | architecural coatings/consumer products bin 15 | CA-BIN-15 | C700-12-9 | 0.0024947 | 1302 | pentamethylbenzene | FIFRA | CARB3031 | 8.2982e-07 | PENTAMETHYLBENZENE
44015 | 3031 | CONS PRD- INSECT REPELLENT - AEROSOL (2010 UPDATE) | 0.00033263 | architecural coatings/consumer products bin 15 | CA-BIN-15 | C119-64-2 | 4.7135e-05 | 1075 | tetralin | FIFRA | CARB3031 | 1.5678e-08 | TETRALIN
44015 | 3031 | CONS PRD- INSECT REPELLENT - AEROSOL (2010 UPDATE) | 0.00033263 | architecural coatings/consumer products bin 15 | CA-BIN-15 | C25619-60-7 | 0.0018089 | 2134 | tetramethylbenzenes | FIFRA | CARB3031 | 6.0168e-07 | TETRAMETHYLBENZENES
44016 | 3031 | CONS PRD- INSECT REPELLENT - AEROSOL (2010 UPDATE) | 0.004618 | architecural coatings/consumer products bin 16 | CA-BIN-16 | BR-C17 | 0.080524 | 2325 | Branched C17 Alkanes | FIFRA | CARB3031 | 0.00037186 | BRANCHED C17 ALKANES
44016 | 3031 | CONS PRD- INSECT REPELLENT - AEROSOL (2010 UPDATE) | 0.004618 | architecural coatings/consumer products bin 16 | CA-BIN-16 | BR-C14 | 0.012679 | 2276 | C14 branched alkanes | FIFRA | CARB3031 | 5.8553e-05 | C14 BRANCHED ALKANES
44016 | 3031 | CONS PRD- INSECT REPELLENT - AEROSOL (2010 UPDATE) | 0.004618 | architecural coatings/consumer products bin 16 | CA-BIN-16 | CYC-C14 | 0.076486 | 2270 | C14 Cycloalkanes | FIFRA | CARB3031 | 0.00035321 | C14 CYCLOALKANES
44016 | 3031 | CONS PRD- INSECT REPELLENT - AEROSOL (2010 UPDATE) | 0.004618 | architecural coatings/consumer products bin 16 | CA-BIN-16 | BR-C15 | 0.095693 | 2296 | C15 branched alkanes | FIFRA | CARB3031 | 0.00044191 | C15 BRANCHED ALKANES
44016 | 3031 | CONS PRD- INSECT REPELLENT - AEROSOL (2010 UPDATE) | 0.004618 | architecural coatings/consumer products bin 16 | CA-BIN-16 | CYC-C15 | 0.16648 | 2292 | C15 Cycloalkanes | FIFRA | CARB3031 | 0.00076878 | C15 CYCLOALKANES
44016 | 3031 | CONS PRD- INSECT REPELLENT - AEROSOL (2010 UPDATE) | 0.004618 | architecural coatings/consumer products bin 16 | CA-BIN-16 | BR-C16 | 0.14443 | 2312 | C16 branched alkanes | FIFRA | CARB3031 | 0.00066699 | C16 BRANCHED ALKANES
44016 | 3031 | CONS PRD- INSECT REPELLENT - AEROSOL (2010 UPDATE) | 0.004618 | architecural coatings/consumer products bin 16 | CA-BIN-16 | CYC-C16 | 0.080972 | 2310 | C16 Cycloalkanes | FIFRA | CARB3031 | 0.00037393 | C16 CYCLOALKANES
44016 | 3031 | CONS PRD- INSECT REPELLENT - AEROSOL (2010 UPDATE) | 0.004618 | architecural coatings/consumer products bin 16 | CA-BIN-16 | CYC-C17 | 0.009394 | 2324 | C17 cycloalkanes | FIFRA | CARB3031 | 4.3381e-05 | C17 CYCLOALKANES
44016 | 3031 | CONS PRD- INSECT REPELLENT - AEROSOL (2010 UPDATE) | 0.004618 | architecural coatings/consumer products bin 16 | CA-BIN-16 | C544-76-3 | 0.080977 | 1646 | hexadecane | FIFRA | CARB3031 | 0.00037395 | HEXADECANE
44016 | 3031 | CONS PRD- INSECT REPELLENT - AEROSOL (2010 UPDATE) | 0.004618 | architecural coatings/consumer products bin 16 | CA-BIN-16 | C629-78-7 | 0.0094052 | 1688 | n-heptadecane | FIFRA | CARB3031 | 4.3433e-05 | N-HEPTADECANE
44016 | 3031 | CONS PRD- INSECT REPELLENT - AEROSOL (2010 UPDATE) | 0.004618 | architecural coatings/consumer products bin 16 | CA-BIN-16 | C629-62-9 | 0.16648 | 1591 | n-pentadecane | FIFRA | CARB3031 | 0.00076878 | N-PENTADECANE
44016 | 3031 | CONS PRD- INSECT REPELLENT - AEROSOL (2010 UPDATE) | 0.004618 | architecural coatings/consumer products bin 16 | CA-BIN-16 | C629-59-4 | 0.076484 | 1538 | n-tetradecane | FIFRA | CARB3031 | 0.0003532 | N-TETRADECANE
99134 | 3031 | CONS PRD- INSECT REPELLENT - AEROSOL (2010 UPDATE) | 0.0038455 | FRAGRANCES | NA | NA | NA | NA | NA | FIFRA | CARB3031 | 0.0038455 | FRAGRANCES
99174 | 3031 | CONS PRD- INSECT REPELLENT - AEROSOL (2010 UPDATE) | 0.00050348 | 1,1-Difluoroethane {Freon 152a} | NA | NA | NA | NA | NA | FIFRA | CARB3031 | 0.00050348 | 1,1-DIFLUOROETHANE {FREON 152A}
99198 | 3031 | CONS PRD- INSECT REPELLENT - AEROSOL (2010 UPDATE) | 0.00045067 | MORPHOLINE | NA | NA | NA | NA | NA | FIFRA | CARB3031 | 0.00045067 | MORPHOLINE
99211 | 3031 | CONS PRD- INSECT REPELLENT - AEROSOL (2010 UPDATE) | 0.0025513 | 2-AMINO-2-METHYL-1-PROPANOL | NA | NA | NA | NA | NA | FIFRA | CARB3031 | 0.0025513 | 2-AMINO-2-METHYL-1-PROPANOL
99265 | 3031 | CONS PRD- INSECT REPELLENT - AEROSOL (2010 UPDATE) | 8.04e-05 | HYDROCARBON PROPELLANT {LPG} | NA | NA | NA | NA | NA | FIFRA | CARB3031 | 8.04e-05 | HYDROCARBON PROPELLANT {LPG}
43302 | 3032 | CONS PRD- INSECT REPELLENT - NON-AEROSOL (2010 UPDATE) | 0.9708 | ETHYL ALCOHOL | NA | NA | NA | NA | NA | FIFRA | CARB3032 | 0.9708 | ETHYL ALCOHOL
43304 | 3032 | CONS PRD- INSECT REPELLENT - NON-AEROSOL (2010 UPDATE) | 0.0091639 | Isopropyl alcohol | NA | NA | NA | NA | NA | FIFRA | CARB3032 | 0.0091639 | ISOPROPYL ALCOHOL
43369 | 3032 | CONS PRD- INSECT REPELLENT - NON-AEROSOL (2010 UPDATE) | 0.0032475 | Propylene glycol | NA | NA | NA | NA | NA | FIFRA | CARB3032 | 0.0032475 | PROPYLENE GLYCOL
43380 | 3032 | CONS PRD- INSECT REPELLENT - NON-AEROSOL (2010 UPDATE) | 0.00015501 | GLYCEROL | NA | NA | NA | NA | NA | FIFRA | CARB3032 | 0.00015501 | GLYCEROL
43725 | 3032 | CONS PRD- INSECT REPELLENT - NON-AEROSOL (2010 UPDATE) | 0.00082169 | TRIETHANOLAMINE | NA | NA | NA | NA | NA | FIFRA | CARB3032 | 0.00082169 | TRIETHANOLAMINE
43873 | 3032 | CONS PRD- INSECT REPELLENT - NON-AEROSOL (2010 UPDATE) | 0.0015723 | Oil Of Lemon Eucalyptus | NA | NA | NA | NA | NA | FIFRA | CARB3032 | 0.0015723 | OIL OF LEMON EUCALYPTUS
43884 | 3032 | CONS PRD- INSECT REPELLENT - NON-AEROSOL (2010 UPDATE) | 3.35e-06 | N,N-Diethyl-M-Toluamide | NA | NA | NA | NA | NA | FIFRA | CARB3032 | 3.35e-06 | N,N-DIETHYL-M-TOLUAMIDE
43949 | 3032 | CONS PRD- INSECT REPELLENT - NON-AEROSOL (2010 UPDATE) | 7.5e-06 | Alcohols C14-C18 | NA | NA | NA | NA | NA | FIFRA | CARB3032 | 7.5e-06 | ALCOHOLS C14-C18
44006 | 3032 | CONS PRD- INSECT REPELLENT - NON-AEROSOL (2010 UPDATE) | 8.669e-05 | architecural coatings/consumer products bin 6 | CA-BIN-06 | BR-C10 | 0.052796 | 2106 | Branched C10 Alkanes | FIFRA | CARB3032 | 4.5769e-06 | BRANCHED C10 ALKANES
44006 | 3032 | CONS PRD- INSECT REPELLENT - NON-AEROSOL (2010 UPDATE) | 8.669e-05 | architecural coatings/consumer products bin 6 | CA-BIN-06 | BR-C8 | 0.10322 | 1978 | Branched C8 Alkanes | FIFRA | CARB3032 | 8.9478e-06 | BRANCHED C8 ALKANES
44006 | 3032 | CONS PRD- INSECT REPELLENT - NON-AEROSOL (2010 UPDATE) | 8.669e-05 | architecural coatings/consumer products bin 6 | CA-BIN-06 | BR-C9 | 0.17733 | 2037 | Branched C9 Alkanes | FIFRA | CARB3032 | 1.5372e-05 | BRANCHED C9 ALKANES
44006 | 3032 | CONS PRD- INSECT REPELLENT - NON-AEROSOL (2010 UPDATE) | 8.669e-05 | architecural coatings/consumer products bin 6 | CA-BIN-06 | CYC-C10 | 0.0070413 | 2096 | C10 Cycloalkanes | FIFRA | CARB3032 | 6.1041e-07 | C10 CYCLOALKANES
44006 | 3032 | CONS PRD- INSECT REPELLENT - NON-AEROSOL (2010 UPDATE) | 8.669e-05 | architecural coatings/consumer products bin 6 | CA-BIN-06 | CYC-C7 | 0.031692 | 1928 | C7 cycloalkanes | FIFRA | CARB3032 | 2.7474e-06 | C7 CYCLOALKANES
44006 | 3032 | CONS PRD- INSECT REPELLENT - NON-AEROSOL (2010 UPDATE) | 8.669e-05 | architecural coatings/consumer products bin 6 | CA-BIN-06 | CYC-C8 | 0.16663 | 2001 | C8 cycloalkanes | FIFRA | CARB3032 | 1.4445e-05 | C8 CYCLOALKANES
44006 | 3032 | CONS PRD- INSECT REPELLENT - NON-AEROSOL (2010 UPDATE) | 8.669e-05 | architecural coatings/consumer products bin 6 | CA-BIN-06 | CYC-C9 | 0.12797 | 2056 | C9 cycloalkanes | FIFRA | CARB3032 | 1.1094e-05 | C9 CYCLOALKANES
44006 | 3032 | CONS PRD- INSECT REPELLENT - NON-AEROSOL (2010 UPDATE) | 8.669e-05 | architecural coatings/consumer products bin 6 | CA-BIN-06 | C124-18-5 | 0.0070422 | 1041 | n-decane | FIFRA | CARB3032 | 6.1049e-07 | N-DECANE
44006 | 3032 | CONS PRD- INSECT REPELLENT - NON-AEROSOL (2010 UPDATE) | 8.669e-05 | architecural coatings/consumer products bin 6 | CA-BIN-06 | C142-82-5 | 0.031693 | 522 | n-heptane | FIFRA | CARB3032 | 2.7474e-06 | N-HEPTANE
44006 | 3032 | CONS PRD- INSECT REPELLENT - NON-AEROSOL (2010 UPDATE) | 8.669e-05 | architecural coatings/consumer products bin 6 | CA-BIN-06 | C111-84-2 | 0.12797 | 861 | n-nonane | FIFRA | CARB3032 | 1.1094e-05 | N-NONANE
44006 | 3032 | CONS PRD- INSECT REPELLENT - NON-AEROSOL (2010 UPDATE) | 8.669e-05 | architecural coatings/consumer products bin 6 | CA-BIN-06 | C111-65-9 | 0.16662 | 674 | n-octane | FIFRA | CARB3032 | 1.4445e-05 | N-OCTANE
44011 | 3032 | CONS PRD- INSECT REPELLENT - NON-AEROSOL (2010 UPDATE) | 7.248e-05 | architecural coatings/consumer products bin 11 | CA-BIN-11 | BR-C11 | 0.062893 | 2161 | Branched C11 alkanes | FIFRA | CARB3032 | 4.5585e-06 | BRANCHED C11 ALKANES
44011 | 3032 | CONS PRD- INSECT REPELLENT - NON-AEROSOL (2010 UPDATE) | 7.248e-05 | architecural coatings/consumer products bin 11 | CA-BIN-11 | BR-C12 | 0.1831 | 2199 | Branched C12 Alkanes | FIFRA | CARB3032 | 1.3271e-05 | BRANCHED C12 ALKANES
44011 | 3032 | CONS PRD- INSECT REPELLENT - NON-AEROSOL (2010 UPDATE) | 7.248e-05 | architecural coatings/consumer products bin 11 | CA-BIN-11 | CYC-C10 | 0.030818 | 2096 | C10 Cycloalkanes | FIFRA | CARB3032 | 2.2337e-06 | C10 CYCLOALKANES
44011 | 3032 | CONS PRD- INSECT REPELLENT - NON-AEROSOL (2010 UPDATE) | 7.248e-05 | architecural coatings/consumer products bin 11 | CA-BIN-11 | CYC-C11 | 0.15228 | 2147 | C11 cycloalkanes | FIFRA | CARB3032 | 1.1037e-05 | C11 CYCLOALKANES
44011 | 3032 | CONS PRD- INSECT REPELLENT - NON-AEROSOL (2010 UPDATE) | 7.248e-05 | architecural coatings/consumer products bin 11 | CA-BIN-11 | CYC-C12 | 0.12842 | 2226 | C12 cycloalkanes | FIFRA | CARB3032 | 9.3077e-06 | C12 CYCLOALKANES
44011 | 3032 | CONS PRD- INSECT REPELLENT - NON-AEROSOL (2010 UPDATE) | 7.248e-05 | architecural coatings/consumer products bin 11 | CA-BIN-11 | BR-C13 | 0.087336 | 2253 | C13 branched alkanes | FIFRA | CARB3032 | 6.3301e-06 | C13 BRANCHED ALKANES
44011 | 3032 | CONS PRD- INSECT REPELLENT - NON-AEROSOL (2010 UPDATE) | 7.248e-05 | architecural coatings/consumer products bin 11 | CA-BIN-11 | CYC-C13 | 0.021818 | 2243 | C13 Cycloalkanes | FIFRA | CARB3032 | 1.5813e-06 | C13 CYCLOALKANES
44011 | 3032 | CONS PRD- INSECT REPELLENT - NON-AEROSOL (2010 UPDATE) | 7.248e-05 | architecural coatings/consumer products bin 11 | CA-BIN-11 | C124-18-5 | 0.030818 | 1041 | n-decane | FIFRA | CARB3032 | 2.2337e-06 | N-DECANE
44011 | 3032 | CONS PRD- INSECT REPELLENT - NON-AEROSOL (2010 UPDATE) | 7.248e-05 | architecural coatings/consumer products bin 11 | CA-BIN-11 | C112-40-3 | 0.12843 | 1360 | n-dodecane | FIFRA | CARB3032 | 9.3083e-06 | N-DODECANE
44011 | 3032 | CONS PRD- INSECT REPELLENT - NON-AEROSOL (2010 UPDATE) | 7.248e-05 | architecural coatings/consumer products bin 11 | CA-BIN-11 | C629-50-5 | 0.021811 | 1471 | n-tridecane | FIFRA | CARB3032 | 1.5809e-06 | N-TRIDECANE
44011 | 3032 | CONS PRD- INSECT REPELLENT - NON-AEROSOL (2010 UPDATE) | 7.248e-05 | architecural coatings/consumer products bin 11 | CA-BIN-11 | C1120-21-4 | 0.15228 | 1243 | n-undecane | FIFRA | CARB3032 | 1.1037e-05 | N-UNDECANE
44202 | 3032 | CONS PRD- INSECT REPELLENT - NON-AEROSOL (2010 UPDATE) | 0.00024505 | 1,3-Butylene Glycol | NA | NA | NA | NA | NA | FIFRA | CARB3032 | 0.00024505 | 1,3-BUTYLENE GLYCOL
98123 | 3032 | CONS PRD- INSECT REPELLENT - NON-AEROSOL (2010 UPDATE) | 0.00071888 | Diethylene glycol monomethyl ether | NA | NA | NA | NA | NA | FIFRA | CARB3032 | 0.00071888 | DIETHYLENE GLYCOL MONOMETHYL ETHER
99134 | 3032 | CONS PRD- INSECT REPELLENT - NON-AEROSOL (2010 UPDATE) | 0.01228 | FRAGRANCES | NA | NA | NA | NA | NA | FIFRA | CARB3032 | 0.01228 | FRAGRANCES
99165 | 3032 | CONS PRD- INSECT REPELLENT - NON-AEROSOL (2010 UPDATE) | 3.322e-05 | voc ingredients < 0.1% | NA | NA | NA | NA | NA | FIFRA | CARB3032 | 3.322e-05 | VOC INGREDIENTS < 0.1%
99166 | 3032 | CONS PRD- INSECT REPELLENT - NON-AEROSOL (2010 UPDATE) | 0.00029135 | VOLATILE METHYL SILOXANES (VMS) | NA | NA | NA | NA | NA | FIFRA | CARB3032 | 0.00029135 | VOLATILE METHYL SILOXANES (VMS)
99187 | 3032 | CONS PRD- INSECT REPELLENT - NON-AEROSOL (2010 UPDATE) | 0.00050416 | BENZYL ALCOHOL | NA | NA | NA | NA | NA | FIFRA | CARB3032 | 0.00050416 | BENZYL ALCOHOL
43204 | 3033 | CONS PRD- CARPET AND UPHOLSTERY CLEANER - AEROSOL (2010 UPDATE) | 0.16243 | PROPANE | NA | NA | NA | NA | NA | household | CARB3033 | 0.16243 | PROPANE
43212 | 3033 | CONS PRD- CARPET AND UPHOLSTERY CLEANER - AEROSOL (2010 UPDATE) | 0.27888 | N-BUTANE | NA | NA | NA | NA | NA | household | CARB3033 | 0.27888 | N-BUTANE
43214 | 3033 | CONS PRD- CARPET AND UPHOLSTERY CLEANER - AEROSOL (2010 UPDATE) | 0.37225 | ISOBUTANE | NA | NA | NA | NA | NA | household | CARB3033 | 0.37225 | ISOBUTANE
43302 | 3033 | CONS PRD- CARPET AND UPHOLSTERY CLEANER - AEROSOL (2010 UPDATE) | 7.618e-05 | ETHYL ALCOHOL | NA | NA | NA | NA | NA | household | CARB3033 | 7.618e-05 | ETHYL ALCOHOL
43304 | 3033 | CONS PRD- CARPET AND UPHOLSTERY CLEANER - AEROSOL (2010 UPDATE) | 0.0051055 | Isopropyl alcohol | NA | NA | NA | NA | NA | household | CARB3033 | 0.0051055 | ISOPROPYL ALCOHOL
43365 | 3033 | CONS PRD- CARPET AND UPHOLSTERY CLEANER - AEROSOL (2010 UPDATE) | 0.0056234 | Propylene glycol monomethyl ether | NA | NA | NA | NA | NA | household | CARB3033 | 0.0056234 | PROPYLENE GLYCOL MONOMETHYL ETHER
43366 | 3033 | CONS PRD- CARPET AND UPHOLSTERY CLEANER - AEROSOL (2010 UPDATE) | 0.028587 | Dipropylene glycol monomethyl ether | NA | NA | NA | NA | NA | household | CARB3033 | 0.028587 | DIPROPYLENE GLYCOL MONOMETHYL ETHER
43369 | 3033 | CONS PRD- CARPET AND UPHOLSTERY CLEANER - AEROSOL (2010 UPDATE) | 9.16e-06 | Propylene glycol | NA | NA | NA | NA | NA | household | CARB3033 | 9.16e-06 | PROPYLENE GLYCOL
43551 | 3033 | CONS PRD- CARPET AND UPHOLSTERY CLEANER - AEROSOL (2010 UPDATE) | 0.0010636 | [D] Acetone [Deleted/Obsolete Emittent ID] | NA | NA | NA | NA | NA | household | CARB3033 | 0.0010636 | [D] ACETONE [DELETED/OBSOLETE EMITTENT ID]
43724 | 3033 | CONS PRD- CARPET AND UPHOLSTERY CLEANER - AEROSOL (2010 UPDATE) | 6.952e-05 | Diethanolamine | NA | NA | NA | NA | NA | household | CARB3033 | 6.952e-05 | DIETHANOLAMINE
43725 | 3033 | CONS PRD- CARPET AND UPHOLSTERY CLEANER - AEROSOL (2010 UPDATE) | 0.0010461 | TRIETHANOLAMINE | NA | NA | NA | NA | NA | household | CARB3033 | 0.0010461 | TRIETHANOLAMINE
43824 | 3033 | CONS PRD- CARPET AND UPHOLSTERY CLEANER - AEROSOL (2010 UPDATE) | 2.248e-05 | Trichloroethylene | NA | NA | NA | NA | NA | household | CARB3033 | 2.248e-05 | TRICHLOROETHYLENE
44011 | 3033 | CONS PRD- CARPET AND UPHOLSTERY CLEANER - AEROSOL (2010 UPDATE) | 0.0049549 | architecural coatings/consumer products bin 11 | CA-BIN-11 | BR-C11 | 0.062893 | 2161 | Branched C11 alkanes | household | CARB3033 | 0.00031163 | BRANCHED C11 ALKANES
44011 | 3033 | CONS PRD- CARPET AND UPHOLSTERY CLEANER - AEROSOL (2010 UPDATE) | 0.0049549 | architecural coatings/consumer products bin 11 | CA-BIN-11 | BR-C12 | 0.1831 | 2199 | Branched C12 Alkanes | household | CARB3033 | 0.00090723 | BRANCHED C12 ALKANES
44011 | 3033 | CONS PRD- CARPET AND UPHOLSTERY CLEANER - AEROSOL (2010 UPDATE) | 0.0049549 | architecural coatings/consumer products bin 11 | CA-BIN-11 | CYC-C10 | 0.030818 | 2096 | C10 Cycloalkanes | household | CARB3033 | 0.0001527 | C10 CYCLOALKANES
44011 | 3033 | CONS PRD- CARPET AND UPHOLSTERY CLEANER - AEROSOL (2010 UPDATE) | 0.0049549 | architecural coatings/consumer products bin 11 | CA-BIN-11 | CYC-C11 | 0.15228 | 2147 | C11 cycloalkanes | household | CARB3033 | 0.00075453 | C11 CYCLOALKANES
44011 | 3033 | CONS PRD- CARPET AND UPHOLSTERY CLEANER - AEROSOL (2010 UPDATE) | 0.0049549 | architecural coatings/consumer products bin 11 | CA-BIN-11 | CYC-C12 | 0.12842 | 2226 | C12 cycloalkanes | household | CARB3033 | 0.00063629 | C12 CYCLOALKANES
44011 | 3033 | CONS PRD- CARPET AND UPHOLSTERY CLEANER - AEROSOL (2010 UPDATE) | 0.0049549 | architecural coatings/consumer products bin 11 | CA-BIN-11 | BR-C13 | 0.087336 | 2253 | C13 branched alkanes | household | CARB3033 | 0.00043273 | C13 BRANCHED ALKANES
44011 | 3033 | CONS PRD- CARPET AND UPHOLSTERY CLEANER - AEROSOL (2010 UPDATE) | 0.0049549 | architecural coatings/consumer products bin 11 | CA-BIN-11 | CYC-C13 | 0.021818 | 2243 | C13 Cycloalkanes | household | CARB3033 | 0.0001081 | C13 CYCLOALKANES
44011 | 3033 | CONS PRD- CARPET AND UPHOLSTERY CLEANER - AEROSOL (2010 UPDATE) | 0.0049549 | architecural coatings/consumer products bin 11 | CA-BIN-11 | C124-18-5 | 0.030818 | 1041 | n-decane | household | CARB3033 | 0.0001527 | N-DECANE
44011 | 3033 | CONS PRD- CARPET AND UPHOLSTERY CLEANER - AEROSOL (2010 UPDATE) | 0.0049549 | architecural coatings/consumer products bin 11 | CA-BIN-11 | C112-40-3 | 0.12843 | 1360 | n-dodecane | household | CARB3033 | 0.00063633 | N-DODECANE
44011 | 3033 | CONS PRD- CARPET AND UPHOLSTERY CLEANER - AEROSOL (2010 UPDATE) | 0.0049549 | architecural coatings/consumer products bin 11 | CA-BIN-11 | C629-50-5 | 0.021811 | 1471 | n-tridecane | household | CARB3033 | 0.00010807 | N-TRIDECANE
44011 | 3033 | CONS PRD- CARPET AND UPHOLSTERY CLEANER - AEROSOL (2010 UPDATE) | 0.0049549 | architecural coatings/consumer products bin 11 | CA-BIN-11 | C1120-21-4 | 0.15228 | 1243 | n-undecane | household | CARB3033 | 0.00075453 | N-UNDECANE
44206 | 3033 | CONS PRD- CARPET AND UPHOLSTERY CLEANER - AEROSOL (2010 UPDATE) | 0.028727 | Dipropylene Glycol Monopropyl Ether | NA | NA | NA | NA | NA | household | CARB3033 | 0.028727 | DIPROPYLENE GLYCOL MONOPROPYL ETHER
44211 | 3033 | CONS PRD- CARPET AND UPHOLSTERY CLEANER - AEROSOL (2010 UPDATE) | 0.01983 | 1-phenoxy-2-Propanol | NA | NA | NA | NA | NA | household | CARB3033 | 0.01983 | 1-PHENOXY-2-PROPANOL
98018 | 3033 | CONS PRD- CARPET AND UPHOLSTERY CLEANER - AEROSOL (2010 UPDATE) | 0.0088091 | DIMETHYL ETHER | NA | NA | NA | NA | NA | household | CARB3033 | 0.0088091 | DIMETHYL ETHER
98027 | 3033 | CONS PRD- CARPET AND UPHOLSTERY CLEANER - AEROSOL (2010 UPDATE) | 0.00016734 | D-LIMONENE {4-ISOPROPENYL-1-METHYLCYCOHEXANE} | NA | NA | NA | NA | NA | household | CARB3033 | 0.00016734 | D-LIMONENE {4-ISOPROPENYL-1-METHYLCYCOHEXANE}
98074 | 3033 | CONS PRD- CARPET AND UPHOLSTERY CLEANER - AEROSOL (2010 UPDATE) | 0.060655 | Ethylene glycol monobutyl ether | NA | NA | NA | NA | NA | household | CARB3033 | 0.060655 | ETHYLENE GLYCOL MONOBUTYL ETHER
98110 | 3033 | CONS PRD- CARPET AND UPHOLSTERY CLEANER - AEROSOL (2010 UPDATE) | 6.494e-05 | Diethylene glycol monobutyl ether | NA | NA | NA | NA | NA | household | CARB3033 | 6.494e-05 | DIETHYLENE GLYCOL MONOBUTYL ETHER
99134 | 3033 | CONS PRD- CARPET AND UPHOLSTERY CLEANER - AEROSOL (2010 UPDATE) | 0.01987 | FRAGRANCES | NA | NA | NA | NA | NA | household | CARB3033 | 0.01987 | FRAGRANCES
99168 | 3033 | CONS PRD- CARPET AND UPHOLSTERY CLEANER - AEROSOL (2010 UPDATE) | 8.281e-05 | AGGREGATED VOCS < 1.0% | NA | NA | NA | NA | NA | household | CARB3033 | 8.281e-05 | AGGREGATED VOCS < 1.0%
99196 | 3033 | CONS PRD- CARPET AND UPHOLSTERY CLEANER - AEROSOL (2010 UPDATE) | 7.243e-05 | DIMETHOXYMETHANE | NA | NA | NA | NA | NA | household | CARB3033 | 7.243e-05 | DIMETHOXYMETHANE
99198 | 3033 | CONS PRD- CARPET AND UPHOLSTERY CLEANER - AEROSOL (2010 UPDATE) | 0.00022021 | MORPHOLINE | NA | NA | NA | NA | NA | household | CARB3033 | 0.00022021 | MORPHOLINE
99211 | 3033 | CONS PRD- CARPET AND UPHOLSTERY CLEANER - AEROSOL (2010 UPDATE) | 0.00018607 | 2-AMINO-2-METHYL-1-PROPANOL | NA | NA | NA | NA | NA | household | CARB3033 | 0.00018607 | 2-AMINO-2-METHYL-1-PROPANOL
99229 | 3033 | CONS PRD- CARPET AND UPHOLSTERY CLEANER - AEROSOL (2010 UPDATE) | 0.00019065 | PROPYLENE GLYCOL N-PROPYL ETHER | NA | NA | NA | NA | NA | household | CARB3033 | 0.00019065 | PROPYLENE GLYCOL N-PROPYL ETHER
99233 | 3033 | CONS PRD- CARPET AND UPHOLSTERY CLEANER - AEROSOL (2010 UPDATE) | 2.956e-05 | PROPYLENE GLYCOL BUTYL ETHER {1-BUTOXY-2-PROPANOL} | NA | NA | NA | NA | NA | household | CARB3033 | 2.956e-05 | PROPYLENE GLYCOL BUTYL ETHER {1-BUTOXY-2-PROPANOL}
99237 | 3033 | CONS PRD- CARPET AND UPHOLSTERY CLEANER - AEROSOL (2010 UPDATE) | 1.124e-05 | PINE OIL | NA | NA | NA | NA | NA | household | CARB3033 | 1.124e-05 | PINE OIL
99265 | 3033 | CONS PRD- CARPET AND UPHOLSTERY CLEANER - AEROSOL (2010 UPDATE) | 0.00096699 | HYDROCARBON PROPELLANT {LPG} | NA | NA | NA | NA | NA | household | CARB3033 | 0.00096699 | HYDROCARBON PROPELLANT {LPG}
43302 | 3034 | CONS PRD- CARPET AND UPHOLSTERY CLEANER - NON-AEROSOL (2010 UPDATE) | 0.075579 | ETHYL ALCOHOL | NA | NA | NA | NA | NA | household | CARB3034 | 0.075579 | ETHYL ALCOHOL
43303 | 3034 | CONS PRD- CARPET AND UPHOLSTERY CLEANER - NON-AEROSOL (2010 UPDATE) | 0.010985 | N-PROPYL ALCOHOL | NA | NA | NA | NA | NA | household | CARB3034 | 0.010985 | N-PROPYL ALCOHOL
43304 | 3034 | CONS PRD- CARPET AND UPHOLSTERY CLEANER - NON-AEROSOL (2010 UPDATE) | 0.1777 | Isopropyl alcohol | NA | NA | NA | NA | NA | household | CARB3034 | 0.1777 | ISOPROPYL ALCOHOL
43365 | 3034 | CONS PRD- CARPET AND UPHOLSTERY CLEANER - NON-AEROSOL (2010 UPDATE) | 0.03876 | Propylene glycol monomethyl ether | NA | NA | NA | NA | NA | household | CARB3034 | 0.03876 | PROPYLENE GLYCOL MONOMETHYL ETHER
43366 | 3034 | CONS PRD- CARPET AND UPHOLSTERY CLEANER - NON-AEROSOL (2010 UPDATE) | 0.0042498 | Dipropylene glycol monomethyl ether | NA | NA | NA | NA | NA | household | CARB3034 | 0.0042498 | DIPROPYLENE GLYCOL MONOMETHYL ETHER
43369 | 3034 | CONS PRD- CARPET AND UPHOLSTERY CLEANER - NON-AEROSOL (2010 UPDATE) | 3.41e-05 | Propylene glycol | NA | NA | NA | NA | NA | household | CARB3034 | 3.41e-05 | PROPYLENE GLYCOL
43371 | 3034 | CONS PRD- CARPET AND UPHOLSTERY CLEANER - NON-AEROSOL (2010 UPDATE) | 0.0015471 | HEXYLENE GLYCOL {2-METHYL-2,4-PENTANEDIOL} | NA | NA | NA | NA | NA | household | CARB3034 | 0.0015471 | HEXYLENE GLYCOL {2-METHYL-2,4-PENTANEDIOL}
43723 | 3034 | CONS PRD- CARPET AND UPHOLSTERY CLEANER - NON-AEROSOL (2010 UPDATE) | 4e-06 | ETHANOLAMINE | NA | NA | NA | NA | NA | household | CARB3034 | 4e-06 | ETHANOLAMINE
43725 | 3034 | CONS PRD- CARPET AND UPHOLSTERY CLEANER - NON-AEROSOL (2010 UPDATE) | 0.013462 | TRIETHANOLAMINE | NA | NA | NA | NA | NA | household | CARB3034 | 0.013462 | TRIETHANOLAMINE
43895 | 3034 | CONS PRD- CARPET AND UPHOLSTERY CLEANER - NON-AEROSOL (2010 UPDATE) | 0.0017108 | Ethylene Glycol Monohexyl Ether | NA | NA | NA | NA | NA | household | CARB3034 | 0.0017108 | ETHYLENE GLYCOL MONOHEXYL ETHER
43941 | 3034 | CONS PRD- CARPET AND UPHOLSTERY CLEANER - NON-AEROSOL (2010 UPDATE) | 0.00020931 | Benzyl Acetate | NA | NA | NA | NA | NA | household | CARB3034 | 0.00020931 | BENZYL ACETATE
44006 | 3034 | CONS PRD- CARPET AND UPHOLSTERY CLEANER - NON-AEROSOL (2010 UPDATE) | 0.00011341 | architecural coatings/consumer products bin 6 | CA-BIN-06 | BR-C10 | 0.052796 | 2106 | Branched C10 Alkanes | household | CARB3034 | 5.9876e-06 | BRANCHED C10 ALKANES
44006 | 3034 | CONS PRD- CARPET AND UPHOLSTERY CLEANER - NON-AEROSOL (2010 UPDATE) | 0.00011341 | architecural coatings/consumer products bin 6 | CA-BIN-06 | BR-C8 | 0.10322 | 1978 | Branched C8 Alkanes | household | CARB3034 | 1.1706e-05 | BRANCHED C8 ALKANES
44006 | 3034 | CONS PRD- CARPET AND UPHOLSTERY CLEANER - NON-AEROSOL (2010 UPDATE) | 0.00011341 | architecural coatings/consumer products bin 6 | CA-BIN-06 | BR-C9 | 0.17733 | 2037 | Branched C9 Alkanes | household | CARB3034 | 2.0111e-05 | BRANCHED C9 ALKANES
44006 | 3034 | CONS PRD- CARPET AND UPHOLSTERY CLEANER - NON-AEROSOL (2010 UPDATE) | 0.00011341 | architecural coatings/consumer products bin 6 | CA-BIN-06 | CYC-C10 | 0.0070413 | 2096 | C10 Cycloalkanes | household | CARB3034 | 7.9855e-07 | C10 CYCLOALKANES
44006 | 3034 | CONS PRD- CARPET AND UPHOLSTERY CLEANER - NON-AEROSOL (2010 UPDATE) | 0.00011341 | architecural coatings/consumer products bin 6 | CA-BIN-06 | CYC-C7 | 0.031692 | 1928 | C7 cycloalkanes | household | CARB3034 | 3.5942e-06 | C7 CYCLOALKANES
44006 | 3034 | CONS PRD- CARPET AND UPHOLSTERY CLEANER - NON-AEROSOL (2010 UPDATE) | 0.00011341 | architecural coatings/consumer products bin 6 | CA-BIN-06 | CYC-C8 | 0.16663 | 2001 | C8 cycloalkanes | household | CARB3034 | 1.8897e-05 | C8 CYCLOALKANES
44006 | 3034 | CONS PRD- CARPET AND UPHOLSTERY CLEANER - NON-AEROSOL (2010 UPDATE) | 0.00011341 | architecural coatings/consumer products bin 6 | CA-BIN-06 | CYC-C9 | 0.12797 | 2056 | C9 cycloalkanes | household | CARB3034 | 1.4513e-05 | C9 CYCLOALKANES
44006 | 3034 | CONS PRD- CARPET AND UPHOLSTERY CLEANER - NON-AEROSOL (2010 UPDATE) | 0.00011341 | architecural coatings/consumer products bin 6 | CA-BIN-06 | C124-18-5 | 0.0070422 | 1041 | n-decane | household | CARB3034 | 7.9865e-07 | N-DECANE
44006 | 3034 | CONS PRD- CARPET AND UPHOLSTERY CLEANER - NON-AEROSOL (2010 UPDATE) | 0.00011341 | architecural coatings/consumer products bin 6 | CA-BIN-06 | C142-82-5 | 0.031693 | 522 | n-heptane | household | CARB3034 | 3.5943e-06 | N-HEPTANE
44006 | 3034 | CONS PRD- CARPET AND UPHOLSTERY CLEANER - NON-AEROSOL (2010 UPDATE) | 0.00011341 | architecural coatings/consumer products bin 6 | CA-BIN-06 | C111-84-2 | 0.12797 | 861 | n-nonane | household | CARB3034 | 1.4513e-05 | N-NONANE
44006 | 3034 | CONS PRD- CARPET AND UPHOLSTERY CLEANER - NON-AEROSOL (2010 UPDATE) | 0.00011341 | architecural coatings/consumer products bin 6 | CA-BIN-06 | C111-65-9 | 0.16662 | 674 | n-octane | household | CARB3034 | 1.8897e-05 | N-OCTANE
44011 | 3034 | CONS PRD- CARPET AND UPHOLSTERY CLEANER - NON-AEROSOL (2010 UPDATE) | 0.2756 | architecural coatings/consumer products bin 11 | CA-BIN-11 | BR-C11 | 0.062893 | 2161 | Branched C11 alkanes | household | CARB3034 | 0.017334 | BRANCHED C11 ALKANES
44011 | 3034 | CONS PRD- CARPET AND UPHOLSTERY CLEANER - NON-AEROSOL (2010 UPDATE) | 0.2756 | architecural coatings/consumer products bin 11 | CA-BIN-11 | BR-C12 | 0.1831 | 2199 | Branched C12 Alkanes | household | CARB3034 | 0.050462 | BRANCHED C12 ALKANES
44011 | 3034 | CONS PRD- CARPET AND UPHOLSTERY CLEANER - NON-AEROSOL (2010 UPDATE) | 0.2756 | architecural coatings/consumer products bin 11 | CA-BIN-11 | CYC-C10 | 0.030818 | 2096 | C10 Cycloalkanes | household | CARB3034 | 0.0084935 | C10 CYCLOALKANES
44011 | 3034 | CONS PRD- CARPET AND UPHOLSTERY CLEANER - NON-AEROSOL (2010 UPDATE) | 0.2756 | architecural coatings/consumer products bin 11 | CA-BIN-11 | CYC-C11 | 0.15228 | 2147 | C11 cycloalkanes | household | CARB3034 | 0.041969 | C11 CYCLOALKANES
44011 | 3034 | CONS PRD- CARPET AND UPHOLSTERY CLEANER - NON-AEROSOL (2010 UPDATE) | 0.2756 | architecural coatings/consumer products bin 11 | CA-BIN-11 | CYC-C12 | 0.12842 | 2226 | C12 cycloalkanes | household | CARB3034 | 0.035392 | C12 CYCLOALKANES
44011 | 3034 | CONS PRD- CARPET AND UPHOLSTERY CLEANER - NON-AEROSOL (2010 UPDATE) | 0.2756 | architecural coatings/consumer products bin 11 | CA-BIN-11 | BR-C13 | 0.087336 | 2253 | C13 branched alkanes | household | CARB3034 | 0.02407 | C13 BRANCHED ALKANES
44011 | 3034 | CONS PRD- CARPET AND UPHOLSTERY CLEANER - NON-AEROSOL (2010 UPDATE) | 0.2756 | architecural coatings/consumer products bin 11 | CA-BIN-11 | CYC-C13 | 0.021818 | 2243 | C13 Cycloalkanes | household | CARB3034 | 0.006013 | C13 CYCLOALKANES
44011 | 3034 | CONS PRD- CARPET AND UPHOLSTERY CLEANER - NON-AEROSOL (2010 UPDATE) | 0.2756 | architecural coatings/consumer products bin 11 | CA-BIN-11 | C124-18-5 | 0.030818 | 1041 | n-decane | household | CARB3034 | 0.0084935 | N-DECANE
44011 | 3034 | CONS PRD- CARPET AND UPHOLSTERY CLEANER - NON-AEROSOL (2010 UPDATE) | 0.2756 | architecural coatings/consumer products bin 11 | CA-BIN-11 | C112-40-3 | 0.12843 | 1360 | n-dodecane | household | CARB3034 | 0.035394 | N-DODECANE
44011 | 3034 | CONS PRD- CARPET AND UPHOLSTERY CLEANER - NON-AEROSOL (2010 UPDATE) | 0.2756 | architecural coatings/consumer products bin 11 | CA-BIN-11 | C629-50-5 | 0.021811 | 1471 | n-tridecane | household | CARB3034 | 0.0060112 | N-TRIDECANE
44011 | 3034 | CONS PRD- CARPET AND UPHOLSTERY CLEANER - NON-AEROSOL (2010 UPDATE) | 0.2756 | architecural coatings/consumer products bin 11 | CA-BIN-11 | C1120-21-4 | 0.15228 | 1243 | n-undecane | household | CARB3034 | 0.041969 | N-UNDECANE
44012 | 3034 | CONS PRD- CARPET AND UPHOLSTERY CLEANER - NON-AEROSOL (2010 UPDATE) | 0.024261 | architecural coatings/consumer products bin 12 | CA-BIN-12 | BR-C11 | 0.094331 | 2161 | Branched C11 alkanes | household | CARB3034 | 0.0022885 | BRANCHED C11 ALKANES
44012 | 3034 | CONS PRD- CARPET AND UPHOLSTERY CLEANER - NON-AEROSOL (2010 UPDATE) | 0.024261 | architecural coatings/consumer products bin 12 | CA-BIN-12 | BR-C12 | 0.27467 | 2199 | Branched C12 Alkanes | household | CARB3034 | 0.0066636 | BRANCHED C12 ALKANES
44012 | 3034 | CONS PRD- CARPET AND UPHOLSTERY CLEANER - NON-AEROSOL (2010 UPDATE) | 0.024261 | architecural coatings/consumer products bin 12 | CA-BIN-12 | BR-C13 | 0.13101 | 2253 | C13 branched alkanes | household | CARB3034 | 0.0031784 | C13 BRANCHED ALKANES
44012 | 3034 | CONS PRD- CARPET AND UPHOLSTERY CLEANER - NON-AEROSOL (2010 UPDATE) | 0.024261 | architecural coatings/consumer products bin 12 | CA-BIN-12 | C124-18-5 | 0.046225 | 1041 | n-decane | household | CARB3034 | 0.0011214 | N-DECANE
44012 | 3034 | CONS PRD- CARPET AND UPHOLSTERY CLEANER - NON-AEROSOL (2010 UPDATE) | 0.024261 | architecural coatings/consumer products bin 12 | CA-BIN-12 | C112-40-3 | 0.19264 | 1360 | n-dodecane | household | CARB3034 | 0.0046735 | N-DODECANE
44012 | 3034 | CONS PRD- CARPET AND UPHOLSTERY CLEANER - NON-AEROSOL (2010 UPDATE) | 0.024261 | architecural coatings/consumer products bin 12 | CA-BIN-12 | C629-50-5 | 0.03272 | 1471 | n-tridecane | household | CARB3034 | 0.00079381 | N-TRIDECANE
44012 | 3034 | CONS PRD- CARPET AND UPHOLSTERY CLEANER - NON-AEROSOL (2010 UPDATE) | 0.024261 | architecural coatings/consumer products bin 12 | CA-BIN-12 | C1120-21-4 | 0.22841 | 1243 | n-undecane | household | CARB3034 | 0.0055414 | N-UNDECANE
44016 | 3034 | CONS PRD- CARPET AND UPHOLSTERY CLEANER - NON-AEROSOL (2010 UPDATE) | 0.0052165 | architecural coatings/consumer products bin 16 | CA-BIN-16 | BR-C17 | 0.080524 | 2325 | Branched C17 Alkanes | household | CARB3034 | 0.00042005 | BRANCHED C17 ALKANES
44016 | 3034 | CONS PRD- CARPET AND UPHOLSTERY CLEANER - NON-AEROSOL (2010 UPDATE) | 0.0052165 | architecural coatings/consumer products bin 16 | CA-BIN-16 | BR-C14 | 0.012679 | 2276 | C14 branched alkanes | household | CARB3034 | 6.6142e-05 | C14 BRANCHED ALKANES
44016 | 3034 | CONS PRD- CARPET AND UPHOLSTERY CLEANER - NON-AEROSOL (2010 UPDATE) | 0.0052165 | architecural coatings/consumer products bin 16 | CA-BIN-16 | CYC-C14 | 0.076486 | 2270 | C14 Cycloalkanes | household | CARB3034 | 0.00039899 | C14 CYCLOALKANES
44016 | 3034 | CONS PRD- CARPET AND UPHOLSTERY CLEANER - NON-AEROSOL (2010 UPDATE) | 0.0052165 | architecural coatings/consumer products bin 16 | CA-BIN-16 | BR-C15 | 0.095693 | 2296 | C15 branched alkanes | household | CARB3034 | 0.00049918 | C15 BRANCHED ALKANES
44016 | 3034 | CONS PRD- CARPET AND UPHOLSTERY CLEANER - NON-AEROSOL (2010 UPDATE) | 0.0052165 | architecural coatings/consumer products bin 16 | CA-BIN-16 | CYC-C15 | 0.16648 | 2292 | C15 Cycloalkanes | household | CARB3034 | 0.00086842 | C15 CYCLOALKANES
44016 | 3034 | CONS PRD- CARPET AND UPHOLSTERY CLEANER - NON-AEROSOL (2010 UPDATE) | 0.0052165 | architecural coatings/consumer products bin 16 | CA-BIN-16 | BR-C16 | 0.14443 | 2312 | C16 branched alkanes | household | CARB3034 | 0.00075344 | C16 BRANCHED ALKANES
44016 | 3034 | CONS PRD- CARPET AND UPHOLSTERY CLEANER - NON-AEROSOL (2010 UPDATE) | 0.0052165 | architecural coatings/consumer products bin 16 | CA-BIN-16 | CYC-C16 | 0.080972 | 2310 | C16 Cycloalkanes | household | CARB3034 | 0.00042239 | C16 CYCLOALKANES
44016 | 3034 | CONS PRD- CARPET AND UPHOLSTERY CLEANER - NON-AEROSOL (2010 UPDATE) | 0.0052165 | architecural coatings/consumer products bin 16 | CA-BIN-16 | CYC-C17 | 0.009394 | 2324 | C17 cycloalkanes | household | CARB3034 | 4.9004e-05 | C17 CYCLOALKANES
44016 | 3034 | CONS PRD- CARPET AND UPHOLSTERY CLEANER - NON-AEROSOL (2010 UPDATE) | 0.0052165 | architecural coatings/consumer products bin 16 | CA-BIN-16 | C544-76-3 | 0.080977 | 1646 | hexadecane | household | CARB3034 | 0.00042242 | HEXADECANE
44016 | 3034 | CONS PRD- CARPET AND UPHOLSTERY CLEANER - NON-AEROSOL (2010 UPDATE) | 0.0052165 | architecural coatings/consumer products bin 16 | CA-BIN-16 | C629-78-7 | 0.0094052 | 1688 | n-heptadecane | household | CARB3034 | 4.9062e-05 | N-HEPTADECANE
44016 | 3034 | CONS PRD- CARPET AND UPHOLSTERY CLEANER - NON-AEROSOL (2010 UPDATE) | 0.0052165 | architecural coatings/consumer products bin 16 | CA-BIN-16 | C629-62-9 | 0.16648 | 1591 | n-pentadecane | household | CARB3034 | 0.00086842 | N-PENTADECANE
44016 | 3034 | CONS PRD- CARPET AND UPHOLSTERY CLEANER - NON-AEROSOL (2010 UPDATE) | 0.0052165 | architecural coatings/consumer products bin 16 | CA-BIN-16 | C629-59-4 | 0.076484 | 1538 | n-tetradecane | household | CARB3034 | 0.00039898 | N-TETRADECANE
44211 | 3034 | CONS PRD- CARPET AND UPHOLSTERY CLEANER - NON-AEROSOL (2010 UPDATE) | 0.035064 | 1-phenoxy-2-Propanol | NA | NA | NA | NA | NA | household | CARB3034 | 0.035064 | 1-PHENOXY-2-PROPANOL
44266 | 3034 | CONS PRD- CARPET AND UPHOLSTERY CLEANER - NON-AEROSOL (2010 UPDATE) | 2.2e-05 | Tripropylene glycol methyl ether | NA | NA | NA | NA | NA | household | CARB3034 | 2.2e-05 | TRIPROPYLENE GLYCOL METHYL ETHER
50178 | 3034 | CONS PRD- CARPET AND UPHOLSTERY CLEANER - NON-AEROSOL (2010 UPDATE) | 0.00020931 | Diethyl phthalate | NA | NA | NA | NA | NA | household | CARB3034 | 0.00020931 | DIETHYL PHTHALATE
98027 | 3034 | CONS PRD- CARPET AND UPHOLSTERY CLEANER - NON-AEROSOL (2010 UPDATE) | 0.048324 | D-LIMONENE {4-ISOPROPENYL-1-METHYLCYCOHEXANE} | NA | NA | NA | NA | NA | household | CARB3034 | 0.048324 | D-LIMONENE {4-ISOPROPENYL-1-METHYLCYCOHEXANE}
98074 | 3034 | CONS PRD- CARPET AND UPHOLSTERY CLEANER - NON-AEROSOL (2010 UPDATE) | 0.04927 | Ethylene glycol monobutyl ether | NA | NA | NA | NA | NA | household | CARB3034 | 0.04927 | ETHYLENE GLYCOL MONOBUTYL ETHER
98110 | 3034 | CONS PRD- CARPET AND UPHOLSTERY CLEANER - NON-AEROSOL (2010 UPDATE) | 0.063331 | Diethylene glycol monobutyl ether | NA | NA | NA | NA | NA | household | CARB3034 | 0.063331 | DIETHYLENE GLYCOL MONOBUTYL ETHER
98126 | 3034 | CONS PRD- CARPET AND UPHOLSTERY CLEANER - NON-AEROSOL (2010 UPDATE) | 1.42e-05 | TETRAHYDROFURFURYL ALCOHOL | NA | NA | NA | NA | NA | household | CARB3034 | 1.42e-05 | TETRAHYDROFURFURYL ALCOHOL
98129 | 3034 | CONS PRD- CARPET AND UPHOLSTERY CLEANER - NON-AEROSOL (2010 UPDATE) | 0.00014741 | N-METHYLPYRROLIDINONE | NA | NA | NA | NA | NA | household | CARB3034 | 0.00014741 | N-METHYLPYRROLIDINONE
98167 | 3034 | CONS PRD- CARPET AND UPHOLSTERY CLEANER - NON-AEROSOL (2010 UPDATE) | 5.67e-05 | MENTHOL | NA | NA | NA | NA | NA | household | CARB3034 | 5.67e-05 | MENTHOL
99134 | 3034 | CONS PRD- CARPET AND UPHOLSTERY CLEANER - NON-AEROSOL (2010 UPDATE) | 0.014519 | FRAGRANCES | NA | NA | NA | NA | NA | household | CARB3034 | 0.014519 | FRAGRANCES
99147 | 3034 | CONS PRD- CARPET AND UPHOLSTERY CLEANER - NON-AEROSOL (2010 UPDATE) | 0.002249 | OTHER, MISC. EXEMPT COMPOUNDS AGGREGATED IN PROFILE | NA | NA | NA | NA | NA | household | CARB3034 | 0.002249 | OTHER, MISC. EXEMPT COMPOUNDS AGGREGATED IN PROFILE
99166 | 3034 | CONS PRD- CARPET AND UPHOLSTERY CLEANER - NON-AEROSOL (2010 UPDATE) | 0.14763 | VOLATILE METHYL SILOXANES (VMS) | NA | NA | NA | NA | NA | household | CARB3034 | 0.14763 | VOLATILE METHYL SILOXANES (VMS)
99168 | 3034 | CONS PRD- CARPET AND UPHOLSTERY CLEANER - NON-AEROSOL (2010 UPDATE) | 0.00011011 | AGGREGATED VOCS < 1.0% | NA | NA | NA | NA | NA | household | CARB3034 | 0.00011011 | AGGREGATED VOCS < 1.0%
99192 | 3034 | CONS PRD- CARPET AND UPHOLSTERY CLEANER - NON-AEROSOL (2010 UPDATE) | 6.12e-05 | 3,5-DIMETHYL-1-HEXYNE-3-OL | NA | NA | NA | NA | NA | household | CARB3034 | 6.12e-05 | 3,5-DIMETHYL-1-HEXYNE-3-OL
99198 | 3034 | CONS PRD- CARPET AND UPHOLSTERY CLEANER - NON-AEROSOL (2010 UPDATE) | 0.00091475 | MORPHOLINE | NA | NA | NA | NA | NA | household | CARB3034 | 0.00091475 | MORPHOLINE
99219 | 3034 | CONS PRD- CARPET AND UPHOLSTERY CLEANER - NON-AEROSOL (2010 UPDATE) | 5.5e-06 | AMYL ACETATE | NA | NA | NA | NA | NA | household | CARB3034 | 5.5e-06 | AMYL ACETATE
99233 | 3034 | CONS PRD- CARPET AND UPHOLSTERY CLEANER - NON-AEROSOL (2010 UPDATE) | 0.00010421 | PROPYLENE GLYCOL BUTYL ETHER {1-BUTOXY-2-PROPANOL} | NA | NA | NA | NA | NA | household | CARB3034 | 0.00010421 | PROPYLENE GLYCOL BUTYL ETHER {1-BUTOXY-2-PROPANOL}
99257 | 3034 | CONS PRD- CARPET AND UPHOLSTERY CLEANER - NON-AEROSOL (2010 UPDATE) | 0.0070323 | PROPYLENE GLYCOL T-BUTYL ETHER {1-(1,1,-DIMETHYLETHOXY)-2-PROPANOL} | NA | NA | NA | NA | NA | household | CARB3034 | 0.0070323 | PROPYLENE GLYCOL T-BUTYL ETHER {1-(1,1,-DIMETHYLETHOXY)-2-PROPANOL}
99276 | 3034 | CONS PRD- CARPET AND UPHOLSTERY CLEANER - NON-AEROSOL (2010 UPDATE) | 0.0015006 | DIPROPYLENE GLYCOL DIMETHYL ETHER (MIXED ISOMERS) | NA | NA | NA | NA | NA | household | CARB3034 | 0.0015006 | DIPROPYLENE GLYCOL DIMETHYL ETHER (MIXED ISOMERS)
43204 | 3035 | CONS PRD- SPOT REMOVER - AEROSOL (2010 UPDATE) | 0.070815 | PROPANE | NA | NA | NA | NA | NA | household | CARB3035 | 0.070815 | PROPANE
43212 | 3035 | CONS PRD- SPOT REMOVER - AEROSOL (2010 UPDATE) | 0.067644 | N-BUTANE | NA | NA | NA | NA | NA | household | CARB3035 | 0.067644 | N-BUTANE
43214 | 3035 | CONS PRD- SPOT REMOVER - AEROSOL (2010 UPDATE) | 0.093982 | ISOBUTANE | NA | NA | NA | NA | NA | household | CARB3035 | 0.093982 | ISOBUTANE
43231 | 3035 | CONS PRD- SPOT REMOVER - AEROSOL (2010 UPDATE) | 0.00057917 | Hexane | NA | NA | NA | NA | NA | household | CARB3035 | 0.00057917 | HEXANE
43232 | 3035 | CONS PRD- SPOT REMOVER - AEROSOL (2010 UPDATE) | 0.00091986 | N-HEPTANE | NA | NA | NA | NA | NA | household | CARB3035 | 0.00091986 | N-HEPTANE
43301 | 3035 | CONS PRD- SPOT REMOVER - AEROSOL (2010 UPDATE) | 0.00073929 | Methanol | NA | NA | NA | NA | NA | household | CARB3035 | 0.00073929 | METHANOL
43304 | 3035 | CONS PRD- SPOT REMOVER - AEROSOL (2010 UPDATE) | 0.010263 | Isopropyl alcohol | NA | NA | NA | NA | NA | household | CARB3035 | 0.010263 | ISOPROPYL ALCOHOL
43314 | 3035 | CONS PRD- SPOT REMOVER - AEROSOL (2010 UPDATE) | 8.52e-06 | sec-Butyl alcohol | NA | NA | NA | NA | NA | household | CARB3035 | 8.52e-06 | SEC-BUTYL ALCOHOL
43320 | 3035 | CONS PRD- SPOT REMOVER - AEROSOL (2010 UPDATE) | 1.136e-05 | DIACETONE ALCOHOL | NA | NA | NA | NA | NA | household | CARB3035 | 1.136e-05 | DIACETONE ALCOHOL
43365 | 3035 | CONS PRD- SPOT REMOVER - AEROSOL (2010 UPDATE) | 0.0074001 | Propylene glycol monomethyl ether | NA | NA | NA | NA | NA | household | CARB3035 | 0.0074001 | PROPYLENE GLYCOL MONOMETHYL ETHER
43366 | 3035 | CONS PRD- SPOT REMOVER - AEROSOL (2010 UPDATE) | 0.00369 | Dipropylene glycol monomethyl ether | NA | NA | NA | NA | NA | household | CARB3035 | 0.00369 | DIPROPYLENE GLYCOL MONOMETHYL ETHER
43369 | 3035 | CONS PRD- SPOT REMOVER - AEROSOL (2010 UPDATE) | 1.32e-06 | Propylene glycol | NA | NA | NA | NA | NA | household | CARB3035 | 1.32e-06 | PROPYLENE GLYCOL
43371 | 3035 | CONS PRD- SPOT REMOVER - AEROSOL (2010 UPDATE) | 0.00031816 | HEXYLENE GLYCOL {2-METHYL-2,4-PENTANEDIOL} | NA | NA | NA | NA | NA | household | CARB3035 | 0.00031816 | HEXYLENE GLYCOL {2-METHYL-2,4-PENTANEDIOL}
43432 | 3035 | CONS PRD- SPOT REMOVER - AEROSOL (2010 UPDATE) | 6.908e-05 | METHYL ACETATE | NA | NA | NA | NA | NA | household | CARB3035 | 6.908e-05 | METHYL ACETATE
43551 | 3035 | CONS PRD- SPOT REMOVER - AEROSOL (2010 UPDATE) | 0.0013817 | [D] Acetone [Deleted/Obsolete Emittent ID] | NA | NA | NA | NA | NA | household | CARB3035 | 0.0013817 | [D] ACETONE [DELETED/OBSOLETE EMITTENT ID]
43723 | 3035 | CONS PRD- SPOT REMOVER - AEROSOL (2010 UPDATE) | 0.00015937 | ETHANOLAMINE | NA | NA | NA | NA | NA | household | CARB3035 | 0.00015937 | ETHANOLAMINE
43725 | 3035 | CONS PRD- SPOT REMOVER - AEROSOL (2010 UPDATE) | 2.934e-05 | TRIETHANOLAMINE | NA | NA | NA | NA | NA | household | CARB3035 | 2.934e-05 | TRIETHANOLAMINE
43817 | 3035 | CONS PRD- SPOT REMOVER - AEROSOL (2010 UPDATE) | 0.0067012 | Perchloroethylene {Tetrachloroethene} | NA | NA | NA | NA | NA | household | CARB3035 | 0.0067012 | PERCHLOROETHYLENE {TETRACHLOROETHENE}
43824 | 3035 | CONS PRD- SPOT REMOVER - AEROSOL (2010 UPDATE) | 0.00081538 | Trichloroethylene | NA | NA | NA | NA | NA | household | CARB3035 | 0.00081538 | TRICHLOROETHYLENE
44006 | 3035 | CONS PRD- SPOT REMOVER - AEROSOL (2010 UPDATE) | 0.0015742 | architecural coatings/consumer products bin 6 | CA-BIN-06 | BR-C10 | 0.052796 | 2106 | Branched C10 Alkanes | household | CARB3035 | 8.311e-05 | BRANCHED C10 ALKANES
44006 | 3035 | CONS PRD- SPOT REMOVER - AEROSOL (2010 UPDATE) | 0.0015742 | architecural coatings/consumer products bin 6 | CA-BIN-06 | BR-C8 | 0.10322 | 1978 | Branched C8 Alkanes | household | CARB3035 | 0.00016248 | BRANCHED C8 ALKANES
44006 | 3035 | CONS PRD- SPOT REMOVER - AEROSOL (2010 UPDATE) | 0.0015742 | architecural coatings/consumer products bin 6 | CA-BIN-06 | BR-C9 | 0.17733 | 2037 | Branched C9 Alkanes | household | CARB3035 | 0.00027914 | BRANCHED C9 ALKANES
44006 | 3035 | CONS PRD- SPOT REMOVER - AEROSOL (2010 UPDATE) | 0.0015742 | architecural coatings/consumer products bin 6 | CA-BIN-06 | CYC-C10 | 0.0070413 | 2096 | C10 Cycloalkanes | household | CARB3035 | 1.1084e-05 | C10 CYCLOALKANES
44006 | 3035 | CONS PRD- SPOT REMOVER - AEROSOL (2010 UPDATE) | 0.0015742 | architecural coatings/consumer products bin 6 | CA-BIN-06 | CYC-C7 | 0.031692 | 1928 | C7 cycloalkanes | household | CARB3035 | 4.9888e-05 | C7 CYCLOALKANES
44006 | 3035 | CONS PRD- SPOT REMOVER - AEROSOL (2010 UPDATE) | 0.0015742 | architecural coatings/consumer products bin 6 | CA-BIN-06 | CYC-C8 | 0.16663 | 2001 | C8 cycloalkanes | household | CARB3035 | 0.0002623 | C8 CYCLOALKANES
44006 | 3035 | CONS PRD- SPOT REMOVER - AEROSOL (2010 UPDATE) | 0.0015742 | architecural coatings/consumer products bin 6 | CA-BIN-06 | CYC-C9 | 0.12797 | 2056 | C9 cycloalkanes | household | CARB3035 | 0.00020145 | C9 CYCLOALKANES
44006 | 3035 | CONS PRD- SPOT REMOVER - AEROSOL (2010 UPDATE) | 0.0015742 | architecural coatings/consumer products bin 6 | CA-BIN-06 | C124-18-5 | 0.0070422 | 1041 | n-decane | household | CARB3035 | 1.1086e-05 | N-DECANE
44006 | 3035 | CONS PRD- SPOT REMOVER - AEROSOL (2010 UPDATE) | 0.0015742 | architecural coatings/consumer products bin 6 | CA-BIN-06 | C142-82-5 | 0.031693 | 522 | n-heptane | household | CARB3035 | 4.9889e-05 | N-HEPTANE
44006 | 3035 | CONS PRD- SPOT REMOVER - AEROSOL (2010 UPDATE) | 0.0015742 | architecural coatings/consumer products bin 6 | CA-BIN-06 | C111-84-2 | 0.12797 | 861 | n-nonane | household | CARB3035 | 0.00020145 | N-NONANE
44006 | 3035 | CONS PRD- SPOT REMOVER - AEROSOL (2010 UPDATE) | 0.0015742 | architecural coatings/consumer products bin 6 | CA-BIN-06 | C111-65-9 | 0.16662 | 674 | n-octane | household | CARB3035 | 0.00026229 | N-OCTANE
44011 | 3035 | CONS PRD- SPOT REMOVER - AEROSOL (2010 UPDATE) | 0.00018019 | architecural coatings/consumer products bin 11 | CA-BIN-11 | BR-C11 | 0.062893 | 2161 | Branched C11 alkanes | household | CARB3035 | 1.1333e-05 | BRANCHED C11 ALKANES
44011 | 3035 | CONS PRD- SPOT REMOVER - AEROSOL (2010 UPDATE) | 0.00018019 | architecural coatings/consumer products bin 11 | CA-BIN-11 | BR-C12 | 0.1831 | 2199 | Branched C12 Alkanes | household | CARB3035 | 3.2993e-05 | BRANCHED C12 ALKANES
44011 | 3035 | CONS PRD- SPOT REMOVER - AEROSOL (2010 UPDATE) | 0.00018019 | architecural coatings/consumer products bin 11 | CA-BIN-11 | CYC-C10 | 0.030818 | 2096 | C10 Cycloalkanes | household | CARB3035 | 5.5531e-06 | C10 CYCLOALKANES
44011 | 3035 | CONS PRD- SPOT REMOVER - AEROSOL (2010 UPDATE) | 0.00018019 | architecural coatings/consumer products bin 11 | CA-BIN-11 | CYC-C11 | 0.15228 | 2147 | C11 cycloalkanes | household | CARB3035 | 2.744e-05 | C11 CYCLOALKANES
44011 | 3035 | CONS PRD- SPOT REMOVER - AEROSOL (2010 UPDATE) | 0.00018019 | architecural coatings/consumer products bin 11 | CA-BIN-11 | CYC-C12 | 0.12842 | 2226 | C12 cycloalkanes | household | CARB3035 | 2.314e-05 | C12 CYCLOALKANES
44011 | 3035 | CONS PRD- SPOT REMOVER - AEROSOL (2010 UPDATE) | 0.00018019 | architecural coatings/consumer products bin 11 | CA-BIN-11 | BR-C13 | 0.087336 | 2253 | C13 branched alkanes | household | CARB3035 | 1.5737e-05 | C13 BRANCHED ALKANES
44011 | 3035 | CONS PRD- SPOT REMOVER - AEROSOL (2010 UPDATE) | 0.00018019 | architecural coatings/consumer products bin 11 | CA-BIN-11 | CYC-C13 | 0.021818 | 2243 | C13 Cycloalkanes | household | CARB3035 | 3.9313e-06 | C13 CYCLOALKANES
44011 | 3035 | CONS PRD- SPOT REMOVER - AEROSOL (2010 UPDATE) | 0.00018019 | architecural coatings/consumer products bin 11 | CA-BIN-11 | C124-18-5 | 0.030818 | 1041 | n-decane | household | CARB3035 | 5.5531e-06 | N-DECANE
44011 | 3035 | CONS PRD- SPOT REMOVER - AEROSOL (2010 UPDATE) | 0.00018019 | architecural coatings/consumer products bin 11 | CA-BIN-11 | C112-40-3 | 0.12843 | 1360 | n-dodecane | household | CARB3035 | 2.3141e-05 | N-DODECANE
44011 | 3035 | CONS PRD- SPOT REMOVER - AEROSOL (2010 UPDATE) | 0.00018019 | architecural coatings/consumer products bin 11 | CA-BIN-11 | C629-50-5 | 0.021811 | 1471 | n-tridecane | household | CARB3035 | 3.9301e-06 | N-TRIDECANE
44011 | 3035 | CONS PRD- SPOT REMOVER - AEROSOL (2010 UPDATE) | 0.00018019 | architecural coatings/consumer products bin 11 | CA-BIN-11 | C1120-21-4 | 0.15228 | 1243 | n-undecane | household | CARB3035 | 2.744e-05 | N-UNDECANE
44012 | 3035 | CONS PRD- SPOT REMOVER - AEROSOL (2010 UPDATE) | 3.445e-05 | architecural coatings/consumer products bin 12 | CA-BIN-12 | BR-C11 | 0.094331 | 2161 | Branched C11 alkanes | household | CARB3035 | 3.2497e-06 | BRANCHED C11 ALKANES
44012 | 3035 | CONS PRD- SPOT REMOVER - AEROSOL (2010 UPDATE) | 3.445e-05 | architecural coatings/consumer products bin 12 | CA-BIN-12 | BR-C12 | 0.27467 | 2199 | Branched C12 Alkanes | household | CARB3035 | 9.4622e-06 | BRANCHED C12 ALKANES
44012 | 3035 | CONS PRD- SPOT REMOVER - AEROSOL (2010 UPDATE) | 3.445e-05 | architecural coatings/consumer products bin 12 | CA-BIN-12 | BR-C13 | 0.13101 | 2253 | C13 branched alkanes | household | CARB3035 | 4.5133e-06 | C13 BRANCHED ALKANES
44012 | 3035 | CONS PRD- SPOT REMOVER - AEROSOL (2010 UPDATE) | 3.445e-05 | architecural coatings/consumer products bin 12 | CA-BIN-12 | C124-18-5 | 0.046225 | 1041 | n-decane | household | CARB3035 | 1.5924e-06 | N-DECANE
44012 | 3035 | CONS PRD- SPOT REMOVER - AEROSOL (2010 UPDATE) | 3.445e-05 | architecural coatings/consumer products bin 12 | CA-BIN-12 | C112-40-3 | 0.19264 | 1360 | n-dodecane | household | CARB3035 | 6.6363e-06 | N-DODECANE
44012 | 3035 | CONS PRD- SPOT REMOVER - AEROSOL (2010 UPDATE) | 3.445e-05 | architecural coatings/consumer products bin 12 | CA-BIN-12 | C629-50-5 | 0.03272 | 1471 | n-tridecane | household | CARB3035 | 1.1272e-06 | N-TRIDECANE
44012 | 3035 | CONS PRD- SPOT REMOVER - AEROSOL (2010 UPDATE) | 3.445e-05 | architecural coatings/consumer products bin 12 | CA-BIN-12 | C1120-21-4 | 0.22841 | 1243 | n-undecane | household | CARB3035 | 7.8688e-06 | N-UNDECANE
44022 | 3035 | CONS PRD- SPOT REMOVER - AEROSOL (2010 UPDATE) | 0.00014763 | architecural coatings/consumer products bin 22 | CA-BIN-22 | C135-98-8 | 0.00076336 | 1090 | (1-methylpropyl)benzene (sec-butyl benzene) | household | CARB3035 | 1.127e-07 | (1-METHYLPROPYL)BENZENE (SEC-BUTYL BENZENE)
44022 | 3035 | CONS PRD- SPOT REMOVER - AEROSOL (2010 UPDATE) | 0.00014763 | architecural coatings/consumer products bin 22 | CA-BIN-22 | C527-53-7 | 0.02954 | 1095 | 1,2,3,5-tetramethylbenzene | household | CARB3035 | 4.361e-06 | 1,2,3,5-TETRAMETHYLBENZENE
44022 | 3035 | CONS PRD- SPOT REMOVER - AEROSOL (2010 UPDATE) | 0.00014763 | architecural coatings/consumer products bin 22 | CA-BIN-22 | C526-73-8 | 0.093229 | 891 | 1,2,3-trimethylbenzene | household | CARB3035 | 1.3763e-05 | 1,2,3-TRIMETHYLBENZENE
44022 | 3035 | CONS PRD- SPOT REMOVER - AEROSOL (2010 UPDATE) | 0.00014763 | architecural coatings/consumer products bin 22 | CA-BIN-22 | C95-63-6 | 0.16876 | 892 | 1,2,4-trimethylbenzene | household | CARB3035 | 2.4913e-05 | 1,2,4-TRIMETHYLBENZENE
44022 | 3035 | CONS PRD- SPOT REMOVER - AEROSOL (2010 UPDATE) | 0.00014763 | architecural coatings/consumer products bin 22 | CA-BIN-22 | C135-01-3 | 0.0058458 | 1105 | 1,2-diethylbenzene (ortho) | household | CARB3035 | 8.6301e-07 | 1,2-DIETHYLBENZENE (ORTHO)
44022 | 3035 | CONS PRD- SPOT REMOVER - AEROSOL (2010 UPDATE) | 0.00014763 | architecural coatings/consumer products bin 22 | CA-BIN-22 | C108-67-8 | 0.058968 | 893 | 1,3,5-trimethylbenzene | household | CARB3035 | 8.7055e-06 | 1,3,5-TRIMETHYLBENZENE
44022 | 3035 | CONS PRD- SPOT REMOVER - AEROSOL (2010 UPDATE) | 0.00014763 | architecural coatings/consumer products bin 22 | CA-BIN-22 | C141-93-5 | 0.019486 | 1102 | 1,3-diethylbenzene (meta) | household | CARB3035 | 2.8767e-06 | 1,3-DIETHYLBENZENE (META)
44022 | 3035 | CONS PRD- SPOT REMOVER - AEROSOL (2010 UPDATE) | 0.00014763 | architecural coatings/consumer products bin 22 | CA-BIN-22 | C105-05-5 | 0.011882 | 1108 | 1,4-diethylbenzene (para) | household | CARB3035 | 1.7542e-06 | 1,4-DIETHYLBENZENE (PARA)
44022 | 3035 | CONS PRD- SPOT REMOVER - AEROSOL (2010 UPDATE) | 0.00014763 | architecural coatings/consumer products bin 22 | CA-BIN-22 | S2-45248 | 0.10006 | 2129 | c10 dialkyl benzenes | household | CARB3035 | 1.4772e-05 | C10 DIALKYL BENZENES
44022 | 3035 | CONS PRD- SPOT REMOVER - AEROSOL (2010 UPDATE) | 0.00014763 | architecural coatings/consumer products bin 22 | CA-BIN-22 | C10-BEN1 | 0.014172 | 2120 | C10 Monosubstituted Benzenes | household | CARB3035 | 2.0923e-06 | C10 MONOSUBSTITUTED BENZENES
44022 | 3035 | CONS PRD- SPOT REMOVER - AEROSOL (2010 UPDATE) | 0.00014763 | architecural coatings/consumer products bin 22 | CA-BIN-22 | C10-BEN1 | 0.00019084 | 2120 | C10 Monosubstituted Benzenes | household | CARB3035 | 2.8174e-08 | C10 MONOSUBSTITUTED BENZENES
44022 | 3035 | CONS PRD- SPOT REMOVER - AEROSOL (2010 UPDATE) | 0.00014763 | architecural coatings/consumer products bin 22 | CA-BIN-22 | C10-BEN3 | 0.15125 | 2141 | C10 trialkylbenzenes | household | CARB3035 | 2.2328e-05 | C10 TRIALKYLBENZENES
44022 | 3035 | CONS PRD- SPOT REMOVER - AEROSOL (2010 UPDATE) | 0.00014763 | architecural coatings/consumer products bin 22 | CA-BIN-22 | S2-98049 | 8.9946e-06 | 2065 | c9 alkyl benzenes | household | CARB3035 | 1.3279e-09 | C9 ALKYL BENZENES
44022 | 3035 | CONS PRD- SPOT REMOVER - AEROSOL (2010 UPDATE) | 0.00014763 | architecural coatings/consumer products bin 22 | CA-BIN-22 | C98-82-8 | 0.019986 | 887 | cumene (isopropyl benzene) | household | CARB3035 | 2.9505e-06 | CUMENE (ISOPROPYL BENZENE)
44022 | 3035 | CONS PRD- SPOT REMOVER - AEROSOL (2010 UPDATE) | 0.00014763 | architecural coatings/consumer products bin 22 | CA-BIN-22 | C496-11-7 | 0.02868 | 880 | indan | household | CARB3035 | 4.234e-06 | INDAN
44022 | 3035 | CONS PRD- SPOT REMOVER - AEROSOL (2010 UPDATE) | 0.00014763 | architecural coatings/consumer products bin 22 | CA-BIN-22 | C620-14-4 | 0.084036 | 888 | m-ethyltoluene | household | CARB3035 | 1.2406e-05 | M-ETHYLTOLUENE
44022 | 3035 | CONS PRD- SPOT REMOVER - AEROSOL (2010 UPDATE) | 0.00014763 | architecural coatings/consumer products bin 22 | CA-BIN-22 | C27133-93-3 | 0.031362 | 2130 | methylindans | household | CARB3035 | 4.63e-06 | METHYLINDANS
44022 | 3035 | CONS PRD- SPOT REMOVER - AEROSOL (2010 UPDATE) | 0.00014763 | architecural coatings/consumer products bin 22 | CA-BIN-22 | C104-51-8 | 0.011671 | 1091 | n-butylbenzene | household | CARB3035 | 1.7231e-06 | N-BUTYLBENZENE
44022 | 3035 | CONS PRD- SPOT REMOVER - AEROSOL (2010 UPDATE) | 0.00014763 | architecural coatings/consumer products bin 22 | CA-BIN-22 | C103-65-1 | 0.031445 | 886 | n-propylbenzene | household | CARB3035 | 4.6422e-06 | N-PROPYLBENZENE
44022 | 3035 | CONS PRD- SPOT REMOVER - AEROSOL (2010 UPDATE) | 0.00014763 | architecural coatings/consumer products bin 22 | CA-BIN-22 | C91-20-3 | 0.011452 | 1070 | napthalene | household | CARB3035 | 1.6907e-06 | NAPTHALENE
44022 | 3035 | CONS PRD- SPOT REMOVER - AEROSOL (2010 UPDATE) | 0.00014763 | architecural coatings/consumer products bin 22 | CA-BIN-22 | C611-14-3 | 0.043723 | 889 | o-ethyltoluene | household | CARB3035 | 6.4548e-06 | O-ETHYLTOLUENE
44022 | 3035 | CONS PRD- SPOT REMOVER - AEROSOL (2010 UPDATE) | 0.00014763 | architecural coatings/consumer products bin 22 | CA-BIN-22 | C622-96-8 | 0.043965 | 890 | p-ethyltoluene | household | CARB3035 | 6.4906e-06 | P-ETHYLTOLUENE
44022 | 3035 | CONS PRD- SPOT REMOVER - AEROSOL (2010 UPDATE) | 0.00014763 | architecural coatings/consumer products bin 22 | CA-BIN-22 | C119-64-2 | 0.00098934 | 1075 | tetralin | household | CARB3035 | 1.4606e-07 | TETRALIN
44022 | 3035 | CONS PRD- SPOT REMOVER - AEROSOL (2010 UPDATE) | 0.00014763 | architecural coatings/consumer products bin 22 | CA-BIN-22 | C25619-60-7 | 0.03854 | 2134 | tetramethylbenzenes | household | CARB3035 | 5.6896e-06 | TETRAMETHYLBENZENES
44211 | 3035 | CONS PRD- SPOT REMOVER - AEROSOL (2010 UPDATE) | 0.0009649 | 1-phenoxy-2-Propanol | NA | NA | NA | NA | NA | household | CARB3035 | 0.0009649 | 1-PHENOXY-2-PROPANOL
45102 | 3035 | CONS PRD- SPOT REMOVER - AEROSOL (2010 UPDATE) | 1.9e-07 | Xylenes (mixed) | NA | NA | NA | NA | NA | household | CARB3035 | 1.9e-07 | XYLENES (MIXED)
98018 | 3035 | CONS PRD- SPOT REMOVER - AEROSOL (2010 UPDATE) | 0.021495 | DIMETHYL ETHER | NA | NA | NA | NA | NA | household | CARB3035 | 0.021495 | DIMETHYL ETHER
98027 | 3035 | CONS PRD- SPOT REMOVER - AEROSOL (2010 UPDATE) | 0.0079375 | D-LIMONENE {4-ISOPROPENYL-1-METHYLCYCOHEXANE} | NA | NA | NA | NA | NA | household | CARB3035 | 0.0079375 | D-LIMONENE {4-ISOPROPENYL-1-METHYLCYCOHEXANE}
98074 | 3035 | CONS PRD- SPOT REMOVER - AEROSOL (2010 UPDATE) | 0.5986 | Ethylene glycol monobutyl ether | NA | NA | NA | NA | NA | household | CARB3035 | 0.5986 | ETHYLENE GLYCOL MONOBUTYL ETHER
98110 | 3035 | CONS PRD- SPOT REMOVER - AEROSOL (2010 UPDATE) | 0.0047479 | Diethylene glycol monobutyl ether | NA | NA | NA | NA | NA | household | CARB3035 | 0.0047479 | DIETHYLENE GLYCOL MONOBUTYL ETHER
98126 | 3035 | CONS PRD- SPOT REMOVER - AEROSOL (2010 UPDATE) | 0.00017564 | TETRAHYDROFURFURYL ALCOHOL | NA | NA | NA | NA | NA | household | CARB3035 | 0.00017564 | TETRAHYDROFURFURYL ALCOHOL
98129 | 3035 | CONS PRD- SPOT REMOVER - AEROSOL (2010 UPDATE) | 2.461e-05 | N-METHYLPYRROLIDINONE | NA | NA | NA | NA | NA | household | CARB3035 | 2.461e-05 | N-METHYLPYRROLIDINONE
98167 | 3035 | CONS PRD- SPOT REMOVER - AEROSOL (2010 UPDATE) | 9.331e-05 | MENTHOL | NA | NA | NA | NA | NA | household | CARB3035 | 9.331e-05 | MENTHOL
99134 | 3035 | CONS PRD- SPOT REMOVER - AEROSOL (2010 UPDATE) | 0.00056857 | FRAGRANCES | NA | NA | NA | NA | NA | household | CARB3035 | 0.00056857 | FRAGRANCES
99168 | 3035 | CONS PRD- SPOT REMOVER - AEROSOL (2010 UPDATE) | 1.096e-05 | AGGREGATED VOCS < 1.0% | NA | NA | NA | NA | NA | household | CARB3035 | 1.096e-05 | AGGREGATED VOCS < 1.0%
99185 | 3035 | CONS PRD- SPOT REMOVER - AEROSOL (2010 UPDATE) | 0.00013817 | PARACHLOROBENZOTRIFLUORIDE {PCBTF} | NA | NA | NA | NA | NA | household | CARB3035 | 0.00013817 | PARACHLOROBENZOTRIFLUORIDE {PCBTF}
99198 | 3035 | CONS PRD- SPOT REMOVER - AEROSOL (2010 UPDATE) | 0.0002311 | MORPHOLINE | NA | NA | NA | NA | NA | household | CARB3035 | 0.0002311 | MORPHOLINE
99229 | 3035 | CONS PRD- SPOT REMOVER - AEROSOL (2010 UPDATE) | 0.093245 | PROPYLENE GLYCOL N-PROPYL ETHER | NA | NA | NA | NA | NA | household | CARB3035 | 0.093245 | PROPYLENE GLYCOL N-PROPYL ETHER
99233 | 3035 | CONS PRD- SPOT REMOVER - AEROSOL (2010 UPDATE) | 4.675e-05 | PROPYLENE GLYCOL BUTYL ETHER {1-BUTOXY-2-PROPANOL} | NA | NA | NA | NA | NA | household | CARB3035 | 4.675e-05 | PROPYLENE GLYCOL BUTYL ETHER {1-BUTOXY-2-PROPANOL}
99257 | 3035 | CONS PRD- SPOT REMOVER - AEROSOL (2010 UPDATE) | 0.0039817 | PROPYLENE GLYCOL T-BUTYL ETHER {1-(1,1,-DIMETHYLETHOXY)-2-PROPANOL} | NA | NA | NA | NA | NA | household | CARB3035 | 0.0039817 | PROPYLENE GLYCOL T-BUTYL ETHER {1-(1,1,-DIMETHYLETHOXY)-2-PROPANOL}
99265 | 3035 | CONS PRD- SPOT REMOVER - AEROSOL (2010 UPDATE) | 0.0002735 | HYDROCARBON PROPELLANT {LPG} | NA | NA | NA | NA | NA | household | CARB3035 | 0.0002735 | HYDROCARBON PROPELLANT {LPG}
43301 | 3036 | CONS PRD- SPOT REMOVER - NON-AEROSOL (2010 UPDATE) | 2.245e-05 | Methanol | NA | NA | NA | NA | NA | household | CARB3036 | 2.245e-05 | METHANOL
43302 | 3036 | CONS PRD- SPOT REMOVER - NON-AEROSOL (2010 UPDATE) | 0.00092462 | ETHYL ALCOHOL | NA | NA | NA | NA | NA | household | CARB3036 | 0.00092462 | ETHYL ALCOHOL
43304 | 3036 | CONS PRD- SPOT REMOVER - NON-AEROSOL (2010 UPDATE) | 0.023451 | Isopropyl alcohol | NA | NA | NA | NA | NA | household | CARB3036 | 0.023451 | ISOPROPYL ALCOHOL
43305 | 3036 | CONS PRD- SPOT REMOVER - NON-AEROSOL (2010 UPDATE) | 0.025593 | n-Butyl alcohol | NA | NA | NA | NA | NA | household | CARB3036 | 0.025593 | N-BUTYL ALCOHOL
43309 | 3036 | CONS PRD- SPOT REMOVER - NON-AEROSOL (2010 UPDATE) | 0.00029659 | tert-Butyl alcohol | NA | NA | NA | NA | NA | household | CARB3036 | 0.00029659 | TERT-BUTYL ALCOHOL
43311 | 3036 | CONS PRD- SPOT REMOVER - NON-AEROSOL (2010 UPDATE) | 0.00017906 | Ethylene glycol monoethyl ether | NA | NA | NA | NA | NA | household | CARB3036 | 0.00017906 | ETHYLENE GLYCOL MONOETHYL ETHER
43320 | 3036 | CONS PRD- SPOT REMOVER - NON-AEROSOL (2010 UPDATE) | 0.00021013 | DIACETONE ALCOHOL | NA | NA | NA | NA | NA | household | CARB3036 | 0.00021013 | DIACETONE ALCOHOL
43365 | 3036 | CONS PRD- SPOT REMOVER - NON-AEROSOL (2010 UPDATE) | 0.018531 | Propylene glycol monomethyl ether | NA | NA | NA | NA | NA | household | CARB3036 | 0.018531 | PROPYLENE GLYCOL MONOMETHYL ETHER
43366 | 3036 | CONS PRD- SPOT REMOVER - NON-AEROSOL (2010 UPDATE) | 0.084286 | Dipropylene glycol monomethyl ether | NA | NA | NA | NA | NA | household | CARB3036 | 0.084286 | DIPROPYLENE GLYCOL MONOMETHYL ETHER
43369 | 3036 | CONS PRD- SPOT REMOVER - NON-AEROSOL (2010 UPDATE) | 0.017854 | Propylene glycol | NA | NA | NA | NA | NA | household | CARB3036 | 0.017854 | PROPYLENE GLYCOL
43370 | 3036 | CONS PRD- SPOT REMOVER - NON-AEROSOL (2010 UPDATE) | 4.169e-05 | Ethylene glycol | NA | NA | NA | NA | NA | household | CARB3036 | 4.169e-05 | ETHYLENE GLYCOL
43371 | 3036 | CONS PRD- SPOT REMOVER - NON-AEROSOL (2010 UPDATE) | 0.045527 | HEXYLENE GLYCOL {2-METHYL-2,4-PENTANEDIOL} | NA | NA | NA | NA | NA | household | CARB3036 | 0.045527 | HEXYLENE GLYCOL {2-METHYL-2,4-PENTANEDIOL}
43372 | 3036 | CONS PRD- SPOT REMOVER - NON-AEROSOL (2010 UPDATE) | 8e-08 | POLYETHYLENE GLYCOL 200 | NA | NA | NA | NA | NA | household | CARB3036 | 8e-08 | POLYETHYLENE GLYCOL 200
43374 | 3036 | CONS PRD- SPOT REMOVER - NON-AEROSOL (2010 UPDATE) | 0.0015492 | Dipropylene glycol | NA | NA | NA | NA | NA | household | CARB3036 | 0.0015492 | DIPROPYLENE GLYCOL
43404 | 3036 | CONS PRD- SPOT REMOVER - NON-AEROSOL (2010 UPDATE) | 0.00016986 | ACETIC ACID | NA | NA | NA | NA | NA | household | CARB3036 | 0.00016986 | ACETIC ACID
43551 | 3036 | CONS PRD- SPOT REMOVER - NON-AEROSOL (2010 UPDATE) | 0.0018526 | [D] Acetone [Deleted/Obsolete Emittent ID] | NA | NA | NA | NA | NA | household | CARB3036 | 0.0018526 | [D] ACETONE [DELETED/OBSOLETE EMITTENT ID]
43552 | 3036 | CONS PRD- SPOT REMOVER - NON-AEROSOL (2010 UPDATE) | 1.051e-05 | Methyl ethyl ketone {2-Butanone} | NA | NA | NA | NA | NA | household | CARB3036 | 1.051e-05 | METHYL ETHYL KETONE {2-BUTANONE}
43560 | 3036 | CONS PRD- SPOT REMOVER - NON-AEROSOL (2010 UPDATE) | 0.011765 | Methyl isobutyl ketone {Hexone} | NA | NA | NA | NA | NA | household | CARB3036 | 0.011765 | METHYL ISOBUTYL KETONE {HEXONE}
43723 | 3036 | CONS PRD- SPOT REMOVER - NON-AEROSOL (2010 UPDATE) | 0.0010438 | ETHANOLAMINE | NA | NA | NA | NA | NA | household | CARB3036 | 0.0010438 | ETHANOLAMINE
43724 | 3036 | CONS PRD- SPOT REMOVER - NON-AEROSOL (2010 UPDATE) | 0.0013223 | Diethanolamine | NA | NA | NA | NA | NA | household | CARB3036 | 0.0013223 | DIETHANOLAMINE
43725 | 3036 | CONS PRD- SPOT REMOVER - NON-AEROSOL (2010 UPDATE) | 0.004036 | TRIETHANOLAMINE | NA | NA | NA | NA | NA | household | CARB3036 | 0.004036 | TRIETHANOLAMINE
43824 | 3036 | CONS PRD- SPOT REMOVER - NON-AEROSOL (2010 UPDATE) | 0.13977 | Trichloroethylene | NA | NA | NA | NA | NA | household | CARB3036 | 0.13977 | TRICHLOROETHYLENE
43868 | 3036 | CONS PRD- SPOT REMOVER - NON-AEROSOL (2010 UPDATE) | 0.0036256 | Pentyl Propanoate | NA | NA | NA | NA | NA | household | CARB3036 | 0.0036256 | PENTYL PROPANOATE
43869 | 3036 | CONS PRD- SPOT REMOVER - NON-AEROSOL (2010 UPDATE) | 0.0022541 | 6-Undecanone | NA | NA | NA | NA | NA | household | CARB3036 | 0.0022541 | 6-UNDECANONE
43881 | 3036 | CONS PRD- SPOT REMOVER - NON-AEROSOL (2010 UPDATE) | 5.208e-05 | Tripropylene Glycol N-Butyl Ether | NA | NA | NA | NA | NA | household | CARB3036 | 5.208e-05 | TRIPROPYLENE GLYCOL N-BUTYL ETHER
43895 | 3036 | CONS PRD- SPOT REMOVER - NON-AEROSOL (2010 UPDATE) | 0.0057529 | Ethylene Glycol Monohexyl Ether | NA | NA | NA | NA | NA | household | CARB3036 | 0.0057529 | ETHYLENE GLYCOL MONOHEXYL ETHER
43902 | 3036 | CONS PRD- SPOT REMOVER - NON-AEROSOL (2010 UPDATE) | 5.363e-05 | Gluconic Acid | NA | NA | NA | NA | NA | household | CARB3036 | 5.363e-05 | GLUCONIC ACID
43920 | 3036 | CONS PRD- SPOT REMOVER - NON-AEROSOL (2010 UPDATE) | 0.00070537 | Dipropylene Glycol Ethyl Ether | NA | NA | NA | NA | NA | household | CARB3036 | 0.00070537 | DIPROPYLENE GLYCOL ETHYL ETHER
43927 | 3036 | CONS PRD- SPOT REMOVER - NON-AEROSOL (2010 UPDATE) | 0.0025857 | Diethylene Glycol Propyl Ether | NA | NA | NA | NA | NA | household | CARB3036 | 0.0025857 | DIETHYLENE GLYCOL PROPYL ETHER
43931 | 3036 | CONS PRD- SPOT REMOVER - NON-AEROSOL (2010 UPDATE) | 0.00016333 | Diethylene Glycol Ethyl Ether Acetate | NA | NA | NA | NA | NA | household | CARB3036 | 0.00016333 | DIETHYLENE GLYCOL ETHYL ETHER ACETATE
43943 | 3036 | CONS PRD- SPOT REMOVER - NON-AEROSOL (2010 UPDATE) | 0.00058933 | Benzenesulfonic Acid,Mono-C9-17-Branch Alkyl Derivs,Isopropylamine Salts | NA | NA | NA | NA | NA | household | CARB3036 | 0.00058933 | BENZENESULFONIC ACID,MONO-C9-17-BRANCH ALKYL DERIVS,ISOPROPYLAMINE SALTS
43952 | 3036 | CONS PRD- SPOT REMOVER - NON-AEROSOL (2010 UPDATE) | 0.00055552 | Acetic Acid, Alkyl (C9 To C11) Esters Mixture | NA | NA | NA | NA | NA | household | CARB3036 | 0.00055552 | ACETIC ACID, ALKYL (C9 TO C11) ESTERS MIXTURE
43965 | 3036 | CONS PRD- SPOT REMOVER - NON-AEROSOL (2010 UPDATE) | 1.811e-05 | 2-Methyl-4-Isothiazolin-3-one | NA | NA | NA | NA | NA | household | CARB3036 | 1.811e-05 | 2-METHYL-4-ISOTHIAZOLIN-3-ONE
43984 | 3036 | CONS PRD- SPOT REMOVER - NON-AEROSOL (2010 UPDATE) | 0.00044742 | 1-Ethyl-2-Pyrrolidinone | NA | NA | NA | NA | NA | household | CARB3036 | 0.00044742 | 1-ETHYL-2-PYRROLIDINONE
44006 | 3036 | CONS PRD- SPOT REMOVER - NON-AEROSOL (2010 UPDATE) | 0.0074847 | architecural coatings/consumer products bin 6 | CA-BIN-06 | BR-C10 | 0.052796 | 2106 | Branched C10 Alkanes | household | CARB3036 | 0.00039516 | BRANCHED C10 ALKANES
44006 | 3036 | CONS PRD- SPOT REMOVER - NON-AEROSOL (2010 UPDATE) | 0.0074847 | architecural coatings/consumer products bin 6 | CA-BIN-06 | BR-C8 | 0.10322 | 1978 | Branched C8 Alkanes | household | CARB3036 | 0.00077254 | BRANCHED C8 ALKANES
44006 | 3036 | CONS PRD- SPOT REMOVER - NON-AEROSOL (2010 UPDATE) | 0.0074847 | architecural coatings/consumer products bin 6 | CA-BIN-06 | BR-C9 | 0.17733 | 2037 | Branched C9 Alkanes | household | CARB3036 | 0.0013272 | BRANCHED C9 ALKANES
44006 | 3036 | CONS PRD- SPOT REMOVER - NON-AEROSOL (2010 UPDATE) | 0.0074847 | architecural coatings/consumer products bin 6 | CA-BIN-06 | CYC-C10 | 0.0070413 | 2096 | C10 Cycloalkanes | household | CARB3036 | 5.2702e-05 | C10 CYCLOALKANES
44006 | 3036 | CONS PRD- SPOT REMOVER - NON-AEROSOL (2010 UPDATE) | 0.0074847 | architecural coatings/consumer products bin 6 | CA-BIN-06 | CYC-C7 | 0.031692 | 1928 | C7 cycloalkanes | household | CARB3036 | 0.0002372 | C7 CYCLOALKANES
44006 | 3036 | CONS PRD- SPOT REMOVER - NON-AEROSOL (2010 UPDATE) | 0.0074847 | architecural coatings/consumer products bin 6 | CA-BIN-06 | CYC-C8 | 0.16663 | 2001 | C8 cycloalkanes | household | CARB3036 | 0.0012471 | C8 CYCLOALKANES
44006 | 3036 | CONS PRD- SPOT REMOVER - NON-AEROSOL (2010 UPDATE) | 0.0074847 | architecural coatings/consumer products bin 6 | CA-BIN-06 | CYC-C9 | 0.12797 | 2056 | C9 cycloalkanes | household | CARB3036 | 0.00095783 | C9 CYCLOALKANES
44006 | 3036 | CONS PRD- SPOT REMOVER - NON-AEROSOL (2010 UPDATE) | 0.0074847 | architecural coatings/consumer products bin 6 | CA-BIN-06 | C124-18-5 | 0.0070422 | 1041 | n-decane | household | CARB3036 | 5.2709e-05 | N-DECANE
44006 | 3036 | CONS PRD- SPOT REMOVER - NON-AEROSOL (2010 UPDATE) | 0.0074847 | architecural coatings/consumer products bin 6 | CA-BIN-06 | C142-82-5 | 0.031693 | 522 | n-heptane | household | CARB3036 | 0.00023721 | N-HEPTANE
44006 | 3036 | CONS PRD- SPOT REMOVER - NON-AEROSOL (2010 UPDATE) | 0.0074847 | architecural coatings/consumer products bin 6 | CA-BIN-06 | C111-84-2 | 0.12797 | 861 | n-nonane | household | CARB3036 | 0.00095783 | N-NONANE
44006 | 3036 | CONS PRD- SPOT REMOVER - NON-AEROSOL (2010 UPDATE) | 0.0074847 | architecural coatings/consumer products bin 6 | CA-BIN-06 | C111-65-9 | 0.16662 | 674 | n-octane | household | CARB3036 | 0.0012471 | N-OCTANE
44011 | 3036 | CONS PRD- SPOT REMOVER - NON-AEROSOL (2010 UPDATE) | 0.016346 | architecural coatings/consumer products bin 11 | CA-BIN-11 | BR-C11 | 0.062893 | 2161 | Branched C11 alkanes | household | CARB3036 | 0.001028 | BRANCHED C11 ALKANES
44011 | 3036 | CONS PRD- SPOT REMOVER - NON-AEROSOL (2010 UPDATE) | 0.016346 | architecural coatings/consumer products bin 11 | CA-BIN-11 | BR-C12 | 0.1831 | 2199 | Branched C12 Alkanes | household | CARB3036 | 0.0029929 | BRANCHED C12 ALKANES
44011 | 3036 | CONS PRD- SPOT REMOVER - NON-AEROSOL (2010 UPDATE) | 0.016346 | architecural coatings/consumer products bin 11 | CA-BIN-11 | CYC-C10 | 0.030818 | 2096 | C10 Cycloalkanes | household | CARB3036 | 0.00050374 | C10 CYCLOALKANES
44011 | 3036 | CONS PRD- SPOT REMOVER - NON-AEROSOL (2010 UPDATE) | 0.016346 | architecural coatings/consumer products bin 11 | CA-BIN-11 | CYC-C11 | 0.15228 | 2147 | C11 cycloalkanes | household | CARB3036 | 0.0024891 | C11 CYCLOALKANES
44011 | 3036 | CONS PRD- SPOT REMOVER - NON-AEROSOL (2010 UPDATE) | 0.016346 | architecural coatings/consumer products bin 11 | CA-BIN-11 | CYC-C12 | 0.12842 | 2226 | C12 cycloalkanes | household | CARB3036 | 0.0020991 | C12 CYCLOALKANES
44011 | 3036 | CONS PRD- SPOT REMOVER - NON-AEROSOL (2010 UPDATE) | 0.016346 | architecural coatings/consumer products bin 11 | CA-BIN-11 | BR-C13 | 0.087336 | 2253 | C13 branched alkanes | household | CARB3036 | 0.0014276 | C13 BRANCHED ALKANES
44011 | 3036 | CONS PRD- SPOT REMOVER - NON-AEROSOL (2010 UPDATE) | 0.016346 | architecural coatings/consumer products bin 11 | CA-BIN-11 | CYC-C13 | 0.021818 | 2243 | C13 Cycloalkanes | household | CARB3036 | 0.00035662 | C13 CYCLOALKANES
44011 | 3036 | CONS PRD- SPOT REMOVER - NON-AEROSOL (2010 UPDATE) | 0.016346 | architecural coatings/consumer products bin 11 | CA-BIN-11 | C124-18-5 | 0.030818 | 1041 | n-decane | household | CARB3036 | 0.00050374 | N-DECANE
44011 | 3036 | CONS PRD- SPOT REMOVER - NON-AEROSOL (2010 UPDATE) | 0.016346 | architecural coatings/consumer products bin 11 | CA-BIN-11 | C112-40-3 | 0.12843 | 1360 | n-dodecane | household | CARB3036 | 0.0020992 | N-DODECANE
44011 | 3036 | CONS PRD- SPOT REMOVER - NON-AEROSOL (2010 UPDATE) | 0.016346 | architecural coatings/consumer products bin 11 | CA-BIN-11 | C629-50-5 | 0.021811 | 1471 | n-tridecane | household | CARB3036 | 0.00035652 | N-TRIDECANE
44011 | 3036 | CONS PRD- SPOT REMOVER - NON-AEROSOL (2010 UPDATE) | 0.016346 | architecural coatings/consumer products bin 11 | CA-BIN-11 | C1120-21-4 | 0.15228 | 1243 | n-undecane | household | CARB3036 | 0.0024891 | N-UNDECANE
44012 | 3036 | CONS PRD- SPOT REMOVER - NON-AEROSOL (2010 UPDATE) | 0.061714 | architecural coatings/consumer products bin 12 | CA-BIN-12 | BR-C11 | 0.094331 | 2161 | Branched C11 alkanes | household | CARB3036 | 0.0058215 | BRANCHED C11 ALKANES
44012 | 3036 | CONS PRD- SPOT REMOVER - NON-AEROSOL (2010 UPDATE) | 0.061714 | architecural coatings/consumer products bin 12 | CA-BIN-12 | BR-C12 | 0.27467 | 2199 | Branched C12 Alkanes | household | CARB3036 | 0.016951 | BRANCHED C12 ALKANES
44012 | 3036 | CONS PRD- SPOT REMOVER - NON-AEROSOL (2010 UPDATE) | 0.061714 | architecural coatings/consumer products bin 12 | CA-BIN-12 | BR-C13 | 0.13101 | 2253 | C13 branched alkanes | household | CARB3036 | 0.0080851 | C13 BRANCHED ALKANES
44012 | 3036 | CONS PRD- SPOT REMOVER - NON-AEROSOL (2010 UPDATE) | 0.061714 | architecural coatings/consumer products bin 12 | CA-BIN-12 | C124-18-5 | 0.046225 | 1041 | n-decane | household | CARB3036 | 0.0028527 | N-DECANE
44012 | 3036 | CONS PRD- SPOT REMOVER - NON-AEROSOL (2010 UPDATE) | 0.061714 | architecural coatings/consumer products bin 12 | CA-BIN-12 | C112-40-3 | 0.19264 | 1360 | n-dodecane | household | CARB3036 | 0.011888 | N-DODECANE
44012 | 3036 | CONS PRD- SPOT REMOVER - NON-AEROSOL (2010 UPDATE) | 0.061714 | architecural coatings/consumer products bin 12 | CA-BIN-12 | C629-50-5 | 0.03272 | 1471 | n-tridecane | household | CARB3036 | 0.0020193 | N-TRIDECANE
44012 | 3036 | CONS PRD- SPOT REMOVER - NON-AEROSOL (2010 UPDATE) | 0.061714 | architecural coatings/consumer products bin 12 | CA-BIN-12 | C1120-21-4 | 0.22841 | 1243 | n-undecane | household | CARB3036 | 0.014096 | N-UNDECANE
44013 | 3036 | CONS PRD- SPOT REMOVER - NON-AEROSOL (2010 UPDATE) | 0.001861 | architecural coatings/consumer products bin 13 | CA-BIN-13 | CYC-C10 | 0.092451 | 2096 | C10 Cycloalkanes | household | CARB3036 | 0.00017205 | C10 CYCLOALKANES
44013 | 3036 | CONS PRD- SPOT REMOVER - NON-AEROSOL (2010 UPDATE) | 0.001861 | architecural coatings/consumer products bin 13 | CA-BIN-13 | CYC-C11 | 0.45684 | 2147 | C11 cycloalkanes | household | CARB3036 | 0.0008502 | C11 CYCLOALKANES
44013 | 3036 | CONS PRD- SPOT REMOVER - NON-AEROSOL (2010 UPDATE) | 0.001861 | architecural coatings/consumer products bin 13 | CA-BIN-13 | CYC-C12 | 0.38528 | 2226 | C12 cycloalkanes | household | CARB3036 | 0.000717 | C12 CYCLOALKANES
44013 | 3036 | CONS PRD- SPOT REMOVER - NON-AEROSOL (2010 UPDATE) | 0.001861 | architecural coatings/consumer products bin 13 | CA-BIN-13 | CYC-C13 | 0.06543 | 2243 | C13 Cycloalkanes | household | CARB3036 | 0.00012177 | C13 CYCLOALKANES
44014 | 3036 | CONS PRD- SPOT REMOVER - NON-AEROSOL (2010 UPDATE) | 0.084804 | architecural coatings/consumer products bin 14 | CA-BIN-14 | C135-98-8 | 9.5181e-06 | 1090 | (1-methylpropyl)benzene (sec-butyl benzene) | household | CARB3036 | 8.0718e-07 | (1-METHYLPROPYL)BENZENE (SEC-BUTYL BENZENE)
44014 | 3036 | CONS PRD- SPOT REMOVER - NON-AEROSOL (2010 UPDATE) | 0.084804 | architecural coatings/consumer products bin 14 | CA-BIN-14 | C527-53-7 | 0.00046639 | 1095 | 1,2,3,5-tetramethylbenzene | household | CARB3036 | 3.9552e-05 | 1,2,3,5-TETRAMETHYLBENZENE
44014 | 3036 | CONS PRD- SPOT REMOVER - NON-AEROSOL (2010 UPDATE) | 0.084804 | architecural coatings/consumer products bin 14 | CA-BIN-14 | C135-01-3 | 9.5181e-05 | 1105 | 1,2-diethylbenzene (ortho) | household | CARB3036 | 8.0718e-06 | 1,2-DIETHYLBENZENE (ORTHO)
44014 | 3036 | CONS PRD- SPOT REMOVER - NON-AEROSOL (2010 UPDATE) | 0.084804 | architecural coatings/consumer products bin 14 | CA-BIN-14 | C141-93-5 | 0.00030458 | 1102 | 1,3-diethylbenzene (meta) | household | CARB3036 | 2.583e-05 | 1,3-DIETHYLBENZENE (META)
44014 | 3036 | CONS PRD- SPOT REMOVER - NON-AEROSOL (2010 UPDATE) | 0.084804 | architecural coatings/consumer products bin 14 | CA-BIN-14 | C105-05-5 | 0.00019036 | 1108 | 1,4-diethylbenzene (para) | household | CARB3036 | 1.6144e-05 | 1,4-DIETHYLBENZENE (PARA)
44014 | 3036 | CONS PRD- SPOT REMOVER - NON-AEROSOL (2010 UPDATE) | 0.084804 | architecural coatings/consumer products bin 14 | CA-BIN-14 | C90-12-0 | 0.00022185 | 1263 | 1-methyl naphthalene | household | CARB3036 | 1.8814e-05 | 1-METHYL NAPHTHALENE
44014 | 3036 | CONS PRD- SPOT REMOVER - NON-AEROSOL (2010 UPDATE) | 0.084804 | architecural coatings/consumer products bin 14 | CA-BIN-14 | C91-57-6 | 0.00097814 | 1264 | 2-methylnaphthalene | household | CARB3036 | 8.2951e-05 | 2-METHYLNAPHTHALENE
44014 | 3036 | CONS PRD- SPOT REMOVER - NON-AEROSOL (2010 UPDATE) | 0.084804 | architecural coatings/consumer products bin 14 | CA-BIN-14 | BR-C11 | 0.059746 | 2161 | Branched C11 alkanes | household | CARB3036 | 0.0050667 | BRANCHED C11 ALKANES
44014 | 3036 | CONS PRD- SPOT REMOVER - NON-AEROSOL (2010 UPDATE) | 0.084804 | architecural coatings/consumer products bin 14 | CA-BIN-14 | BR-C12 | 0.17395 | 2199 | Branched C12 Alkanes | household | CARB3036 | 0.014752 | BRANCHED C12 ALKANES
44014 | 3036 | CONS PRD- SPOT REMOVER - NON-AEROSOL (2010 UPDATE) | 0.084804 | architecural coatings/consumer products bin 14 | CA-BIN-14 | CYC-C10 | 0.029274 | 2096 | C10 Cycloalkanes | household | CARB3036 | 0.0024826 | C10 CYCLOALKANES
44014 | 3036 | CONS PRD- SPOT REMOVER - NON-AEROSOL (2010 UPDATE) | 0.084804 | architecural coatings/consumer products bin 14 | CA-BIN-14 | S2-45248 | 0.0015705 | 2129 | c10 dialkyl benzenes | household | CARB3036 | 0.00013318 | C10 DIALKYL BENZENES
44014 | 3036 | CONS PRD- SPOT REMOVER - NON-AEROSOL (2010 UPDATE) | 0.084804 | architecural coatings/consumer products bin 14 | CA-BIN-14 | C10-BEN1 | 0.00021892 | 2120 | C10 Monosubstituted Benzenes | household | CARB3036 | 1.8565e-05 | C10 MONOSUBSTITUTED BENZENES
44014 | 3036 | CONS PRD- SPOT REMOVER - NON-AEROSOL (2010 UPDATE) | 0.084804 | architecural coatings/consumer products bin 14 | CA-BIN-14 | C10-BEN3 | 0.00237 | 2141 | C10 trialkylbenzenes | household | CARB3036 | 0.00020099 | C10 TRIALKYLBENZENES
44014 | 3036 | CONS PRD- SPOT REMOVER - NON-AEROSOL (2010 UPDATE) | 0.084804 | architecural coatings/consumer products bin 14 | CA-BIN-14 | CYC-C11 | 0.14467 | 2147 | C11 cycloalkanes | household | CARB3036 | 0.012269 | C11 CYCLOALKANES
44014 | 3036 | CONS PRD- SPOT REMOVER - NON-AEROSOL (2010 UPDATE) | 0.084804 | architecural coatings/consumer products bin 14 | CA-BIN-14 | S2-45245 | 0.0015979 | 2179 | c11 dialkyl benzenes | household | CARB3036 | 0.00013551 | C11 DIALKYL BENZENES
44014 | 3036 | CONS PRD- SPOT REMOVER - NON-AEROSOL (2010 UPDATE) | 0.084804 | architecural coatings/consumer products bin 14 | CA-BIN-14 | C11-BEN1 | 0.00054667 | 2145 | C11 Monosubstituted Benzenes | household | CARB3036 | 4.636e-05 | C11 MONOSUBSTITUTED BENZENES
44014 | 3036 | CONS PRD- SPOT REMOVER - NON-AEROSOL (2010 UPDATE) | 0.084804 | architecural coatings/consumer products bin 14 | CA-BIN-14 | C11-TET | 0.0021051 | 2176 | C11 Tetralin or Indane | household | CARB3036 | 0.00017852 | C11 TETRALIN OR INDANE
44014 | 3036 | CONS PRD- SPOT REMOVER - NON-AEROSOL (2010 UPDATE) | 0.084804 | architecural coatings/consumer products bin 14 | CA-BIN-14 | C11-BEN4 | 0.0052459 | 2168 | C11 Tetrasubstituted Benzenes | household | CARB3036 | 0.00044487 | C11 TETRASUBSTITUTED BENZENES
44014 | 3036 | CONS PRD- SPOT REMOVER - NON-AEROSOL (2010 UPDATE) | 0.084804 | architecural coatings/consumer products bin 14 | CA-BIN-14 | S2-45246 | 0.010429 | 2180 | c11 trialkyl benzenes | household | CARB3036 | 0.0008844 | C11 TRIALKYL BENZENES
44014 | 3036 | CONS PRD- SPOT REMOVER - NON-AEROSOL (2010 UPDATE) | 0.084804 | architecural coatings/consumer products bin 14 | CA-BIN-14 | CYC-C12 | 0.122 | 2226 | C12 cycloalkanes | household | CARB3036 | 0.010346 | C12 CYCLOALKANES
44014 | 3036 | CONS PRD- SPOT REMOVER - NON-AEROSOL (2010 UPDATE) | 0.084804 | architecural coatings/consumer products bin 14 | CA-BIN-14 | S0-45247 | 0.0010932 | 2220 | c12 dialkyl benzenes | household | CARB3036 | 9.2709e-05 | C12 DIALKYL BENZENES
44014 | 3036 | CONS PRD- SPOT REMOVER - NON-AEROSOL (2010 UPDATE) | 0.084804 | architecural coatings/consumer products bin 14 | CA-BIN-14 | C12-BEN1 | 0.00036824 | 2221 | C12 Monosubstituted Benzenes | household | CARB3036 | 3.1228e-05 | C12 MONOSUBSTITUTED BENZENES
44014 | 3036 | CONS PRD- SPOT REMOVER - NON-AEROSOL (2010 UPDATE) | 0.084804 | architecural coatings/consumer products bin 14 | CA-BIN-14 | C12-NAPH | 0.005495 | 2186 | C12 naphthalenes | household | CARB3036 | 0.000466 | C12 NAPHTHALENES
44014 | 3036 | CONS PRD- SPOT REMOVER - NON-AEROSOL (2010 UPDATE) | 0.084804 | architecural coatings/consumer products bin 14 | CA-BIN-14 | C12-BEN3 | 0.011346 | 2212 | C12 Trisubstituted Benzenes | household | CARB3036 | 0.00096222 | C12 TRISUBSTITUTED BENZENES
44014 | 3036 | CONS PRD- SPOT REMOVER - NON-AEROSOL (2010 UPDATE) | 0.084804 | architecural coatings/consumer products bin 14 | CA-BIN-14 | BR-C13 | 0.082968 | 2253 | C13 branched alkanes | household | CARB3036 | 0.007036 | C13 BRANCHED ALKANES
44014 | 3036 | CONS PRD- SPOT REMOVER - NON-AEROSOL (2010 UPDATE) | 0.084804 | architecural coatings/consumer products bin 14 | CA-BIN-14 | CYC-C13 | 0.020716 | 2243 | C13 Cycloalkanes | household | CARB3036 | 0.0017568 | C13 CYCLOALKANES
44014 | 3036 | CONS PRD- SPOT REMOVER - NON-AEROSOL (2010 UPDATE) | 0.084804 | architecural coatings/consumer products bin 14 | CA-BIN-14 | C13-BEN2 | 0.00012502 | 2391 | C13 Disubstituted Benzenes | household | CARB3036 | 1.0602e-05 | C13 DISUBSTITUTED BENZENES
44014 | 3036 | CONS PRD- SPOT REMOVER - NON-AEROSOL (2010 UPDATE) | 0.084804 | architecural coatings/consumer products bin 14 | CA-BIN-14 | C13-BEN1 | 5.0009e-05 | 2390 | C13 Monosubstituted Benzenes | household | CARB3036 | 4.241e-06 | C13 MONOSUBSTITUTED BENZENES
44014 | 3036 | CONS PRD- SPOT REMOVER - NON-AEROSOL (2010 UPDATE) | 0.084804 | architecural coatings/consumer products bin 14 | CA-BIN-14 | C13-NAPH | 0.0015212 | 2234 | C13 naphthalenes | household | CARB3036 | 0.00012901 | C13 NAPHTHALENES
44014 | 3036 | CONS PRD- SPOT REMOVER - NON-AEROSOL (2010 UPDATE) | 0.084804 | architecural coatings/consumer products bin 14 | CA-BIN-14 | C13-BEN3 | 0.0013502 | 2392 | C13 Trisubstituted Benzenes | household | CARB3036 | 0.00011451 | C13 TRISUBSTITUTED BENZENES
44014 | 3036 | CONS PRD- SPOT REMOVER - NON-AEROSOL (2010 UPDATE) | 0.084804 | architecural coatings/consumer products bin 14 | CA-BIN-14 | C27133-93-3 | 0.00048751 | 2130 | methylindans | household | CARB3036 | 4.1343e-05 | METHYLINDANS
44014 | 3036 | CONS PRD- SPOT REMOVER - NON-AEROSOL (2010 UPDATE) | 0.084804 | architecural coatings/consumer products bin 14 | CA-BIN-14 | C104-51-8 | 0.00018084 | 1091 | n-butylbenzene | household | CARB3036 | 1.5336e-05 | N-BUTYLBENZENE
44014 | 3036 | CONS PRD- SPOT REMOVER - NON-AEROSOL (2010 UPDATE) | 0.084804 | architecural coatings/consumer products bin 14 | CA-BIN-14 | C124-18-5 | 0.029281 | 1041 | n-decane | household | CARB3036 | 0.0024832 | N-DECANE
44014 | 3036 | CONS PRD- SPOT REMOVER - NON-AEROSOL (2010 UPDATE) | 0.084804 | architecural coatings/consumer products bin 14 | CA-BIN-14 | C112-40-3 | 0.122 | 1360 | n-dodecane | household | CARB3036 | 0.010346 | N-DODECANE
44014 | 3036 | CONS PRD- SPOT REMOVER - NON-AEROSOL (2010 UPDATE) | 0.084804 | architecural coatings/consumer products bin 14 | CA-BIN-14 | C629-50-5 | 0.020722 | 1471 | n-tridecane | household | CARB3036 | 0.0017573 | N-TRIDECANE
44014 | 3036 | CONS PRD- SPOT REMOVER - NON-AEROSOL (2010 UPDATE) | 0.084804 | architecural coatings/consumer products bin 14 | CA-BIN-14 | C1120-21-4 | 0.14467 | 1243 | n-undecane | household | CARB3036 | 0.012268 | N-UNDECANE
44014 | 3036 | CONS PRD- SPOT REMOVER - NON-AEROSOL (2010 UPDATE) | 0.084804 | architecural coatings/consumer products bin 14 | CA-BIN-14 | C91-20-3 | 0.00018179 | 1070 | napthalene | household | CARB3036 | 1.5416e-05 | NAPTHALENE
44014 | 3036 | CONS PRD- SPOT REMOVER - NON-AEROSOL (2010 UPDATE) | 0.084804 | architecural coatings/consumer products bin 14 | CA-BIN-14 | C700-12-9 | 0.00083051 | 1302 | pentamethylbenzene | household | CARB3036 | 7.0431e-05 | PENTAMETHYLBENZENE
44014 | 3036 | CONS PRD- SPOT REMOVER - NON-AEROSOL (2010 UPDATE) | 0.084804 | architecural coatings/consumer products bin 14 | CA-BIN-14 | C119-64-2 | 1.875e-05 | 1075 | tetralin | household | CARB3036 | 1.5901e-06 | TETRALIN
44014 | 3036 | CONS PRD- SPOT REMOVER - NON-AEROSOL (2010 UPDATE) | 0.084804 | architecural coatings/consumer products bin 14 | CA-BIN-14 | C25619-60-7 | 0.00059964 | 2134 | tetramethylbenzenes | household | CARB3036 | 5.0852e-05 | TETRAMETHYLBENZENES
44015 | 3036 | CONS PRD- SPOT REMOVER - NON-AEROSOL (2010 UPDATE) | 0.0016985 | architecural coatings/consumer products bin 15 | CA-BIN-15 | C135-98-8 | 3.8283e-05 | 1090 | (1-methylpropyl)benzene (sec-butyl benzene) | household | CARB3036 | 6.5023e-08 | (1-METHYLPROPYL)BENZENE (SEC-BUTYL BENZENE)
44015 | 3036 | CONS PRD- SPOT REMOVER - NON-AEROSOL (2010 UPDATE) | 0.0016985 | architecural coatings/consumer products bin 15 | CA-BIN-15 | C527-53-7 | 0.0013877 | 1095 | 1,2,3,5-tetramethylbenzene | household | CARB3036 | 2.3571e-06 | 1,2,3,5-TETRAMETHYLBENZENE
44015 | 3036 | CONS PRD- SPOT REMOVER - NON-AEROSOL (2010 UPDATE) | 0.0016985 | architecural coatings/consumer products bin 15 | CA-BIN-15 | C135-01-3 | 0.00027755 | 1105 | 1,2-diethylbenzene (ortho) | household | CARB3036 | 4.7142e-07 | 1,2-DIETHYLBENZENE (ORTHO)
44015 | 3036 | CONS PRD- SPOT REMOVER - NON-AEROSOL (2010 UPDATE) | 0.0016985 | architecural coatings/consumer products bin 15 | CA-BIN-15 | C141-93-5 | 0.00091878 | 1102 | 1,3-diethylbenzene (meta) | household | CARB3036 | 1.5606e-06 | 1,3-DIETHYLBENZENE (META)
44015 | 3036 | CONS PRD- SPOT REMOVER - NON-AEROSOL (2010 UPDATE) | 0.0016985 | architecural coatings/consumer products bin 15 | CA-BIN-15 | C105-05-5 | 0.0005551 | 1108 | 1,4-diethylbenzene (para) | household | CARB3036 | 9.4284e-07 | 1,4-DIETHYLBENZENE (PARA)
44015 | 3036 | CONS PRD- SPOT REMOVER - NON-AEROSOL (2010 UPDATE) | 0.0016985 | architecural coatings/consumer products bin 15 | CA-BIN-15 | C90-12-0 | 0.00067935 | 1263 | 1-methyl naphthalene | household | CARB3036 | 1.1539e-06 | 1-METHYL NAPHTHALENE
44015 | 3036 | CONS PRD- SPOT REMOVER - NON-AEROSOL (2010 UPDATE) | 0.0016985 | architecural coatings/consumer products bin 15 | CA-BIN-15 | C91-57-6 | 0.0029405 | 1264 | 2-methylnaphthalene | household | CARB3036 | 4.9944e-06 | 2-METHYLNAPHTHALENE
44015 | 3036 | CONS PRD- SPOT REMOVER - NON-AEROSOL (2010 UPDATE) | 0.0016985 | architecural coatings/consumer products bin 15 | CA-BIN-15 | BR-C11 | 0.053455 | 2161 | Branched C11 alkanes | household | CARB3036 | 9.0795e-05 | BRANCHED C11 ALKANES
44015 | 3036 | CONS PRD- SPOT REMOVER - NON-AEROSOL (2010 UPDATE) | 0.0016985 | architecural coatings/consumer products bin 15 | CA-BIN-15 | BR-C12 | 0.15564 | 2199 | Branched C12 Alkanes | household | CARB3036 | 0.00026435 | BRANCHED C12 ALKANES
44015 | 3036 | CONS PRD- SPOT REMOVER - NON-AEROSOL (2010 UPDATE) | 0.0016985 | architecural coatings/consumer products bin 15 | CA-BIN-15 | CYC-C10 | 0.026195 | 2096 | C10 Cycloalkanes | household | CARB3036 | 4.4492e-05 | C10 CYCLOALKANES
44015 | 3036 | CONS PRD- SPOT REMOVER - NON-AEROSOL (2010 UPDATE) | 0.0016985 | architecural coatings/consumer products bin 15 | CA-BIN-15 | S2-45248 | 0.0046992 | 2129 | c10 dialkyl benzenes | household | CARB3036 | 7.9816e-06 | C10 DIALKYL BENZENES
44015 | 3036 | CONS PRD- SPOT REMOVER - NON-AEROSOL (2010 UPDATE) | 0.0016985 | architecural coatings/consumer products bin 15 | CA-BIN-15 | C10-BEN1 | 9.5707e-06 | 2120 | C10 Monosubstituted Benzenes | household | CARB3036 | 1.6256e-08 | C10 MONOSUBSTITUTED BENZENES
44015 | 3036 | CONS PRD- SPOT REMOVER - NON-AEROSOL (2010 UPDATE) | 0.0016985 | architecural coatings/consumer products bin 15 | CA-BIN-15 | C10-BEN1 | 0.00066995 | 2120 | C10 Monosubstituted Benzenes | household | CARB3036 | 1.1379e-06 | C10 MONOSUBSTITUTED BENZENES
44015 | 3036 | CONS PRD- SPOT REMOVER - NON-AEROSOL (2010 UPDATE) | 0.0016985 | architecural coatings/consumer products bin 15 | CA-BIN-15 | C10-BEN3 | 0.0071014 | 2141 | C10 trialkylbenzenes | household | CARB3036 | 1.2062e-05 | C10 TRIALKYLBENZENES
44015 | 3036 | CONS PRD- SPOT REMOVER - NON-AEROSOL (2010 UPDATE) | 0.0016985 | architecural coatings/consumer products bin 15 | CA-BIN-15 | CYC-C11 | 0.12944 | 2147 | C11 cycloalkanes | household | CARB3036 | 0.00021985 | C11 CYCLOALKANES
44015 | 3036 | CONS PRD- SPOT REMOVER - NON-AEROSOL (2010 UPDATE) | 0.0016985 | architecural coatings/consumer products bin 15 | CA-BIN-15 | S2-45245 | 0.004778 | 2179 | c11 dialkyl benzenes | household | CARB3036 | 8.1155e-06 | C11 DIALKYL BENZENES
44015 | 3036 | CONS PRD- SPOT REMOVER - NON-AEROSOL (2010 UPDATE) | 0.0016985 | architecural coatings/consumer products bin 15 | CA-BIN-15 | C11-BEN1 | 0.0016279 | 2145 | C11 Monosubstituted Benzenes | household | CARB3036 | 2.765e-06 | C11 MONOSUBSTITUTED BENZENES
44015 | 3036 | CONS PRD- SPOT REMOVER - NON-AEROSOL (2010 UPDATE) | 0.0016985 | architecural coatings/consumer products bin 15 | CA-BIN-15 | C11-TET | 0.0063292 | 2176 | C11 Tetralin or Indane | household | CARB3036 | 1.075e-05 | C11 TETRALIN OR INDANE
44015 | 3036 | CONS PRD- SPOT REMOVER - NON-AEROSOL (2010 UPDATE) | 0.0016985 | architecural coatings/consumer products bin 15 | CA-BIN-15 | C11-BEN4 | 0.015729 | 2168 | C11 Tetrasubstituted Benzenes | household | CARB3036 | 2.6717e-05 | C11 TETRASUBSTITUTED BENZENES
44015 | 3036 | CONS PRD- SPOT REMOVER - NON-AEROSOL (2010 UPDATE) | 0.0016985 | architecural coatings/consumer products bin 15 | CA-BIN-15 | S2-45246 | 0.031269 | 2180 | c11 trialkyl benzenes | household | CARB3036 | 5.311e-05 | C11 TRIALKYL BENZENES
44015 | 3036 | CONS PRD- SPOT REMOVER - NON-AEROSOL (2010 UPDATE) | 0.0016985 | architecural coatings/consumer products bin 15 | CA-BIN-15 | CYC-C12 | 0.10916 | 2226 | C12 cycloalkanes | household | CARB3036 | 0.00018541 | C12 CYCLOALKANES
44015 | 3036 | CONS PRD- SPOT REMOVER - NON-AEROSOL (2010 UPDATE) | 0.0016985 | architecural coatings/consumer products bin 15 | CA-BIN-15 | S0-45247 | 0.0032862 | 2220 | c12 dialkyl benzenes | household | CARB3036 | 5.5816e-06 | C12 DIALKYL BENZENES
44015 | 3036 | CONS PRD- SPOT REMOVER - NON-AEROSOL (2010 UPDATE) | 0.0016985 | architecural coatings/consumer products bin 15 | CA-BIN-15 | C12-BEN1 | 0.0011224 | 2221 | C12 Monosubstituted Benzenes | household | CARB3036 | 1.9064e-06 | C12 MONOSUBSTITUTED BENZENES
44015 | 3036 | CONS PRD- SPOT REMOVER - NON-AEROSOL (2010 UPDATE) | 0.0016985 | architecural coatings/consumer products bin 15 | CA-BIN-15 | C12-NAPH | 0.016476 | 2186 | C12 naphthalenes | household | CARB3036 | 2.7984e-05 | C12 NAPHTHALENES
44015 | 3036 | CONS PRD- SPOT REMOVER - NON-AEROSOL (2010 UPDATE) | 0.0016985 | architecural coatings/consumer products bin 15 | CA-BIN-15 | C12-BEN3 | 0.034054 | 2212 | C12 Trisubstituted Benzenes | household | CARB3036 | 5.784e-05 | C12 TRISUBSTITUTED BENZENES
44015 | 3036 | CONS PRD- SPOT REMOVER - NON-AEROSOL (2010 UPDATE) | 0.0016985 | architecural coatings/consumer products bin 15 | CA-BIN-15 | BR-C13 | 0.074237 | 2253 | C13 branched alkanes | household | CARB3036 | 0.00012609 | C13 BRANCHED ALKANES
44015 | 3036 | CONS PRD- SPOT REMOVER - NON-AEROSOL (2010 UPDATE) | 0.0016985 | architecural coatings/consumer products bin 15 | CA-BIN-15 | CYC-C13 | 0.018542 | 2243 | C13 Cycloalkanes | household | CARB3036 | 3.1493e-05 | C13 CYCLOALKANES
44015 | 3036 | CONS PRD- SPOT REMOVER - NON-AEROSOL (2010 UPDATE) | 0.0016985 | architecural coatings/consumer products bin 15 | CA-BIN-15 | C13-BEN2 | 0.00038971 | 2391 | C13 Disubstituted Benzenes | household | CARB3036 | 6.6192e-07 | C13 DISUBSTITUTED BENZENES
44015 | 3036 | CONS PRD- SPOT REMOVER - NON-AEROSOL (2010 UPDATE) | 0.0016985 | architecural coatings/consumer products bin 15 | CA-BIN-15 | C13-BEN1 | 0.00013828 | 2390 | C13 Monosubstituted Benzenes | household | CARB3036 | 2.3488e-07 | C13 MONOSUBSTITUTED BENZENES
44015 | 3036 | CONS PRD- SPOT REMOVER - NON-AEROSOL (2010 UPDATE) | 0.0016985 | architecural coatings/consumer products bin 15 | CA-BIN-15 | C13-NAPH | 0.0045768 | 2234 | C13 naphthalenes | household | CARB3036 | 7.7737e-06 | C13 NAPHTHALENES
44015 | 3036 | CONS PRD- SPOT REMOVER - NON-AEROSOL (2010 UPDATE) | 0.0016985 | architecural coatings/consumer products bin 15 | CA-BIN-15 | C13-BEN3 | 0.0040479 | 2392 | C13 Trisubstituted Benzenes | household | CARB3036 | 6.8755e-06 | C13 TRISUBSTITUTED BENZENES
44015 | 3036 | CONS PRD- SPOT REMOVER - NON-AEROSOL (2010 UPDATE) | 0.0016985 | architecural coatings/consumer products bin 15 | CA-BIN-15 | C27133-93-3 | 0.0014706 | 2130 | methylindans | household | CARB3036 | 2.4978e-06 | METHYLINDANS
44015 | 3036 | CONS PRD- SPOT REMOVER - NON-AEROSOL (2010 UPDATE) | 0.0016985 | architecural coatings/consumer products bin 15 | CA-BIN-15 | C104-51-8 | 0.00054553 | 1091 | n-butylbenzene | household | CARB3036 | 9.2658e-07 | N-BUTYLBENZENE
44015 | 3036 | CONS PRD- SPOT REMOVER - NON-AEROSOL (2010 UPDATE) | 0.0016985 | architecural coatings/consumer products bin 15 | CA-BIN-15 | C124-18-5 | 0.026196 | 1041 | n-decane | household | CARB3036 | 4.4494e-05 | N-DECANE
44015 | 3036 | CONS PRD- SPOT REMOVER - NON-AEROSOL (2010 UPDATE) | 0.0016985 | architecural coatings/consumer products bin 15 | CA-BIN-15 | C112-40-3 | 0.10916 | 1360 | n-dodecane | household | CARB3036 | 0.0001854 | N-DODECANE
44015 | 3036 | CONS PRD- SPOT REMOVER - NON-AEROSOL (2010 UPDATE) | 0.0016985 | architecural coatings/consumer products bin 15 | CA-BIN-15 | C629-50-5 | 0.018536 | 1471 | n-tridecane | household | CARB3036 | 3.1484e-05 | N-TRIDECANE
44015 | 3036 | CONS PRD- SPOT REMOVER - NON-AEROSOL (2010 UPDATE) | 0.0016985 | architecural coatings/consumer products bin 15 | CA-BIN-15 | C1120-21-4 | 0.12944 | 1243 | n-undecane | household | CARB3036 | 0.00021985 | N-UNDECANE
44015 | 3036 | CONS PRD- SPOT REMOVER - NON-AEROSOL (2010 UPDATE) | 0.0016985 | architecural coatings/consumer products bin 15 | CA-BIN-15 | C91-20-3 | 0.00053923 | 1070 | napthalene | household | CARB3036 | 9.1588e-07 | NAPTHALENE
44015 | 3036 | CONS PRD- SPOT REMOVER - NON-AEROSOL (2010 UPDATE) | 0.0016985 | architecural coatings/consumer products bin 15 | CA-BIN-15 | C700-12-9 | 0.0024947 | 1302 | pentamethylbenzene | household | CARB3036 | 4.2373e-06 | PENTAMETHYLBENZENE
44015 | 3036 | CONS PRD- SPOT REMOVER - NON-AEROSOL (2010 UPDATE) | 0.0016985 | architecural coatings/consumer products bin 15 | CA-BIN-15 | C119-64-2 | 4.7135e-05 | 1075 | tetralin | household | CARB3036 | 8.0059e-08 | TETRALIN
44015 | 3036 | CONS PRD- SPOT REMOVER - NON-AEROSOL (2010 UPDATE) | 0.0016985 | architecural coatings/consumer products bin 15 | CA-BIN-15 | C25619-60-7 | 0.0018089 | 2134 | tetramethylbenzenes | household | CARB3036 | 3.0724e-06 | TETRAMETHYLBENZENES
44016 | 3036 | CONS PRD- SPOT REMOVER - NON-AEROSOL (2010 UPDATE) | 0.048821 | architecural coatings/consumer products bin 16 | CA-BIN-16 | BR-C17 | 0.080524 | 2325 | Branched C17 Alkanes | household | CARB3036 | 0.0039313 | BRANCHED C17 ALKANES
44016 | 3036 | CONS PRD- SPOT REMOVER - NON-AEROSOL (2010 UPDATE) | 0.048821 | architecural coatings/consumer products bin 16 | CA-BIN-16 | BR-C14 | 0.012679 | 2276 | C14 branched alkanes | household | CARB3036 | 0.00061902 | C14 BRANCHED ALKANES
44016 | 3036 | CONS PRD- SPOT REMOVER - NON-AEROSOL (2010 UPDATE) | 0.048821 | architecural coatings/consumer products bin 16 | CA-BIN-16 | CYC-C14 | 0.076486 | 2270 | C14 Cycloalkanes | household | CARB3036 | 0.0037341 | C14 CYCLOALKANES
44016 | 3036 | CONS PRD- SPOT REMOVER - NON-AEROSOL (2010 UPDATE) | 0.048821 | architecural coatings/consumer products bin 16 | CA-BIN-16 | BR-C15 | 0.095693 | 2296 | C15 branched alkanes | household | CARB3036 | 0.0046718 | C15 BRANCHED ALKANES
44016 | 3036 | CONS PRD- SPOT REMOVER - NON-AEROSOL (2010 UPDATE) | 0.048821 | architecural coatings/consumer products bin 16 | CA-BIN-16 | CYC-C15 | 0.16648 | 2292 | C15 Cycloalkanes | household | CARB3036 | 0.0081276 | C15 CYCLOALKANES
44016 | 3036 | CONS PRD- SPOT REMOVER - NON-AEROSOL (2010 UPDATE) | 0.048821 | architecural coatings/consumer products bin 16 | CA-BIN-16 | BR-C16 | 0.14443 | 2312 | C16 branched alkanes | household | CARB3036 | 0.0070514 | C16 BRANCHED ALKANES
44016 | 3036 | CONS PRD- SPOT REMOVER - NON-AEROSOL (2010 UPDATE) | 0.048821 | architecural coatings/consumer products bin 16 | CA-BIN-16 | CYC-C16 | 0.080972 | 2310 | C16 Cycloalkanes | household | CARB3036 | 0.0039532 | C16 CYCLOALKANES
44016 | 3036 | CONS PRD- SPOT REMOVER - NON-AEROSOL (2010 UPDATE) | 0.048821 | architecural coatings/consumer products bin 16 | CA-BIN-16 | CYC-C17 | 0.009394 | 2324 | C17 cycloalkanes | household | CARB3036 | 0.00045863 | C17 CYCLOALKANES
44016 | 3036 | CONS PRD- SPOT REMOVER - NON-AEROSOL (2010 UPDATE) | 0.048821 | architecural coatings/consumer products bin 16 | CA-BIN-16 | C544-76-3 | 0.080977 | 1646 | hexadecane | household | CARB3036 | 0.0039534 | HEXADECANE
44016 | 3036 | CONS PRD- SPOT REMOVER - NON-AEROSOL (2010 UPDATE) | 0.048821 | architecural coatings/consumer products bin 16 | CA-BIN-16 | C629-78-7 | 0.0094052 | 1688 | n-heptadecane | household | CARB3036 | 0.00045918 | N-HEPTADECANE
44016 | 3036 | CONS PRD- SPOT REMOVER - NON-AEROSOL (2010 UPDATE) | 0.048821 | architecural coatings/consumer products bin 16 | CA-BIN-16 | C629-62-9 | 0.16648 | 1591 | n-pentadecane | household | CARB3036 | 0.0081276 | N-PENTADECANE
44016 | 3036 | CONS PRD- SPOT REMOVER - NON-AEROSOL (2010 UPDATE) | 0.048821 | architecural coatings/consumer products bin 16 | CA-BIN-16 | C629-59-4 | 0.076484 | 1538 | n-tetradecane | household | CARB3036 | 0.003734 | N-TETRADECANE
44017 | 3036 | CONS PRD- SPOT REMOVER - NON-AEROSOL (2010 UPDATE) | 0.0011147 | architecural coatings/consumer products bin 17 | CA-BIN-17 | BR-C17 | 0.12079 | 2325 | Branched C17 Alkanes | household | CARB3036 | 0.00013464 | BRANCHED C17 ALKANES
44017 | 3036 | CONS PRD- SPOT REMOVER - NON-AEROSOL (2010 UPDATE) | 0.0011147 | architecural coatings/consumer products bin 17 | CA-BIN-17 | BR-C14 | 0.019016 | 2276 | C14 branched alkanes | household | CARB3036 | 2.1197e-05 | C14 BRANCHED ALKANES
44017 | 3036 | CONS PRD- SPOT REMOVER - NON-AEROSOL (2010 UPDATE) | 0.0011147 | architecural coatings/consumer products bin 17 | CA-BIN-17 | BR-C15 | 0.14354 | 2296 | C15 branched alkanes | household | CARB3036 | 0.00016001 | C15 BRANCHED ALKANES
44017 | 3036 | CONS PRD- SPOT REMOVER - NON-AEROSOL (2010 UPDATE) | 0.0011147 | architecural coatings/consumer products bin 17 | CA-BIN-17 | BR-C16 | 0.21665 | 2312 | C16 branched alkanes | household | CARB3036 | 0.0002415 | C16 BRANCHED ALKANES
44017 | 3036 | CONS PRD- SPOT REMOVER - NON-AEROSOL (2010 UPDATE) | 0.0011147 | architecural coatings/consumer products bin 17 | CA-BIN-17 | C544-76-3 | 0.12147 | 1646 | hexadecane | household | CARB3036 | 0.00013539 | HEXADECANE
44017 | 3036 | CONS PRD- SPOT REMOVER - NON-AEROSOL (2010 UPDATE) | 0.0011147 | architecural coatings/consumer products bin 17 | CA-BIN-17 | C629-78-7 | 0.014098 | 1688 | n-heptadecane | household | CARB3036 | 1.5715e-05 | N-HEPTADECANE
44017 | 3036 | CONS PRD- SPOT REMOVER - NON-AEROSOL (2010 UPDATE) | 0.0011147 | architecural coatings/consumer products bin 17 | CA-BIN-17 | C629-62-9 | 0.24971 | 1591 | n-pentadecane | household | CARB3036 | 0.00027835 | N-PENTADECANE
44017 | 3036 | CONS PRD- SPOT REMOVER - NON-AEROSOL (2010 UPDATE) | 0.0011147 | architecural coatings/consumer products bin 17 | CA-BIN-17 | C629-59-4 | 0.11473 | 1538 | n-tetradecane | household | CARB3036 | 0.00012788 | N-TETRADECANE
44020 | 3036 | CONS PRD- SPOT REMOVER - NON-AEROSOL (2010 UPDATE) | 0.017516 | architecural coatings/consumer products bin 20 | CA-BIN-20 | BR-C17 | 0.068448 | 2325 | Branched C17 Alkanes | household | CARB3036 | 0.001199 | BRANCHED C17 ALKANES
44020 | 3036 | CONS PRD- SPOT REMOVER - NON-AEROSOL (2010 UPDATE) | 0.017516 | architecural coatings/consumer products bin 20 | CA-BIN-20 | BR-C14 | 0.010772 | 2276 | C14 branched alkanes | household | CARB3036 | 0.00018868 | C14 BRANCHED ALKANES
44020 | 3036 | CONS PRD- SPOT REMOVER - NON-AEROSOL (2010 UPDATE) | 0.017516 | architecural coatings/consumer products bin 20 | CA-BIN-20 | CYC-C14 | 0.065013 | 2270 | C14 Cycloalkanes | household | CARB3036 | 0.0011388 | C14 CYCLOALKANES
44020 | 3036 | CONS PRD- SPOT REMOVER - NON-AEROSOL (2010 UPDATE) | 0.017516 | architecural coatings/consumer products bin 20 | CA-BIN-20 | C14-BEN2 | 0.00092583 | 2261 | C14 disubstituted benzenes | household | CARB3036 | 1.6217e-05 | C14 DISUBSTITUTED BENZENES
44020 | 3036 | CONS PRD- SPOT REMOVER - NON-AEROSOL (2010 UPDATE) | 0.017516 | architecural coatings/consumer products bin 20 | CA-BIN-20 | C14-BEN1 | 0.00031315 | 2266 | C14 monosubstituted benzenes | household | CARB3036 | 5.4853e-06 | C14 MONOSUBSTITUTED BENZENES
44020 | 3036 | CONS PRD- SPOT REMOVER - NON-AEROSOL (2010 UPDATE) | 0.017516 | architecural coatings/consumer products bin 20 | CA-BIN-20 | C14-NAPH | 0.032403 | 2263 | C14 naphthalenes | household | CARB3036 | 0.00056758 | C14 NAPHTHALENES
44020 | 3036 | CONS PRD- SPOT REMOVER - NON-AEROSOL (2010 UPDATE) | 0.017516 | architecural coatings/consumer products bin 20 | CA-BIN-20 | C14-BEN3 | 0.0095579 | 2262 | C14 trisubstituted benzenes | household | CARB3036 | 0.00016742 | C14 TRISUBSTITUTED BENZENES
44020 | 3036 | CONS PRD- SPOT REMOVER - NON-AEROSOL (2010 UPDATE) | 0.017516 | architecural coatings/consumer products bin 20 | CA-BIN-20 | BR-C15 | 0.081341 | 2296 | C15 branched alkanes | household | CARB3036 | 0.0014248 | C15 BRANCHED ALKANES
44020 | 3036 | CONS PRD- SPOT REMOVER - NON-AEROSOL (2010 UPDATE) | 0.017516 | architecural coatings/consumer products bin 20 | CA-BIN-20 | CYC-C15 | 0.1415 | 2292 | C15 Cycloalkanes | household | CARB3036 | 0.0024785 | C15 CYCLOALKANES
44020 | 3036 | CONS PRD- SPOT REMOVER - NON-AEROSOL (2010 UPDATE) | 0.017516 | architecural coatings/consumer products bin 20 | CA-BIN-20 | C15-BEN2 | 0.00065784 | 2286 | C15 disubstituted benzenes | household | CARB3036 | 1.1523e-05 | C15 DISUBSTITUTED BENZENES
44020 | 3036 | CONS PRD- SPOT REMOVER - NON-AEROSOL (2010 UPDATE) | 0.017516 | architecural coatings/consumer products bin 20 | CA-BIN-20 | C15-BEN1 | 0.00021928 | 2283 | C15 monosubstituted benzenes | household | CARB3036 | 3.841e-06 | C15 MONOSUBSTITUTED BENZENES
44020 | 3036 | CONS PRD- SPOT REMOVER - NON-AEROSOL (2010 UPDATE) | 0.017516 | architecural coatings/consumer products bin 20 | CA-BIN-20 | C15-NAPH | 0.069057 | 2281 | C15 naphthalenes | household | CARB3036 | 0.0012096 | C15 NAPHTHALENES
44020 | 3036 | CONS PRD- SPOT REMOVER - NON-AEROSOL (2010 UPDATE) | 0.017516 | architecural coatings/consumer products bin 20 | CA-BIN-20 | C15-BEN3 | 0.0067977 | 2285 | C15 trisubstituted benzenes | household | CARB3036 | 0.00011907 | C15 TRISUBSTITUTED BENZENES
44020 | 3036 | CONS PRD- SPOT REMOVER - NON-AEROSOL (2010 UPDATE) | 0.017516 | architecural coatings/consumer products bin 20 | CA-BIN-20 | BR-C16 | 0.12277 | 2312 | C16 branched alkanes | household | CARB3036 | 0.0021505 | C16 BRANCHED ALKANES
44020 | 3036 | CONS PRD- SPOT REMOVER - NON-AEROSOL (2010 UPDATE) | 0.017516 | architecural coatings/consumer products bin 20 | CA-BIN-20 | CYC-C16 | 0.068826 | 2310 | C16 Cycloalkanes | household | CARB3036 | 0.0012056 | C16 CYCLOALKANES
44020 | 3036 | CONS PRD- SPOT REMOVER - NON-AEROSOL (2010 UPDATE) | 0.017516 | architecural coatings/consumer products bin 20 | CA-BIN-20 | C16-NAPH | 0.030075 | 2304 | C16 naphthalenes | household | CARB3036 | 0.00052681 | C16 NAPHTHALENES
44020 | 3036 | CONS PRD- SPOT REMOVER - NON-AEROSOL (2010 UPDATE) | 0.017516 | architecural coatings/consumer products bin 20 | CA-BIN-20 | CYC-C17 | 0.0079832 | 2324 | C17 cycloalkanes | household | CARB3036 | 0.00013984 | C17 CYCLOALKANES
44020 | 3036 | CONS PRD- SPOT REMOVER - NON-AEROSOL (2010 UPDATE) | 0.017516 | architecural coatings/consumer products bin 20 | CA-BIN-20 | C544-76-3 | 0.068829 | 1646 | hexadecane | household | CARB3036 | 0.0012056 | HEXADECANE
44020 | 3036 | CONS PRD- SPOT REMOVER - NON-AEROSOL (2010 UPDATE) | 0.017516 | architecural coatings/consumer products bin 20 | CA-BIN-20 | C629-78-7 | 0.0079991 | 1688 | n-heptadecane | household | CARB3036 | 0.00014012 | N-HEPTADECANE
44020 | 3036 | CONS PRD- SPOT REMOVER - NON-AEROSOL (2010 UPDATE) | 0.017516 | architecural coatings/consumer products bin 20 | CA-BIN-20 | C629-62-9 | 0.1415 | 1591 | n-pentadecane | household | CARB3036 | 0.0024786 | N-PENTADECANE
44020 | 3036 | CONS PRD- SPOT REMOVER - NON-AEROSOL (2010 UPDATE) | 0.017516 | architecural coatings/consumer products bin 20 | CA-BIN-20 | C629-59-4 | 0.065014 | 1538 | n-tetradecane | household | CARB3036 | 0.0011388 | N-TETRADECANE
44022 | 3036 | CONS PRD- SPOT REMOVER - NON-AEROSOL (2010 UPDATE) | 0.010074 | architecural coatings/consumer products bin 22 | CA-BIN-22 | C135-98-8 | 0.00076336 | 1090 | (1-methylpropyl)benzene (sec-butyl benzene) | household | CARB3036 | 7.6905e-06 | (1-METHYLPROPYL)BENZENE (SEC-BUTYL BENZENE)
44022 | 3036 | CONS PRD- SPOT REMOVER - NON-AEROSOL (2010 UPDATE) | 0.010074 | architecural coatings/consumer products bin 22 | CA-BIN-22 | C527-53-7 | 0.02954 | 1095 | 1,2,3,5-tetramethylbenzene | household | CARB3036 | 0.0002976 | 1,2,3,5-TETRAMETHYLBENZENE
44022 | 3036 | CONS PRD- SPOT REMOVER - NON-AEROSOL (2010 UPDATE) | 0.010074 | architecural coatings/consumer products bin 22 | CA-BIN-22 | C526-73-8 | 0.093229 | 891 | 1,2,3-trimethylbenzene | household | CARB3036 | 0.00093923 | 1,2,3-TRIMETHYLBENZENE
44022 | 3036 | CONS PRD- SPOT REMOVER - NON-AEROSOL (2010 UPDATE) | 0.010074 | architecural coatings/consumer products bin 22 | CA-BIN-22 | C95-63-6 | 0.16876 | 892 | 1,2,4-trimethylbenzene | household | CARB3036 | 0.0017001 | 1,2,4-TRIMETHYLBENZENE
44022 | 3036 | CONS PRD- SPOT REMOVER - NON-AEROSOL (2010 UPDATE) | 0.010074 | architecural coatings/consumer products bin 22 | CA-BIN-22 | C135-01-3 | 0.0058458 | 1105 | 1,2-diethylbenzene (ortho) | household | CARB3036 | 5.8893e-05 | 1,2-DIETHYLBENZENE (ORTHO)
44022 | 3036 | CONS PRD- SPOT REMOVER - NON-AEROSOL (2010 UPDATE) | 0.010074 | architecural coatings/consumer products bin 22 | CA-BIN-22 | C108-67-8 | 0.058968 | 893 | 1,3,5-trimethylbenzene | household | CARB3036 | 0.00059407 | 1,3,5-TRIMETHYLBENZENE
44022 | 3036 | CONS PRD- SPOT REMOVER - NON-AEROSOL (2010 UPDATE) | 0.010074 | architecural coatings/consumer products bin 22 | CA-BIN-22 | C141-93-5 | 0.019486 | 1102 | 1,3-diethylbenzene (meta) | household | CARB3036 | 0.00019631 | 1,3-DIETHYLBENZENE (META)
44022 | 3036 | CONS PRD- SPOT REMOVER - NON-AEROSOL (2010 UPDATE) | 0.010074 | architecural coatings/consumer products bin 22 | CA-BIN-22 | C105-05-5 | 0.011882 | 1108 | 1,4-diethylbenzene (para) | household | CARB3036 | 0.00011971 | 1,4-DIETHYLBENZENE (PARA)
44022 | 3036 | CONS PRD- SPOT REMOVER - NON-AEROSOL (2010 UPDATE) | 0.010074 | architecural coatings/consumer products bin 22 | CA-BIN-22 | S2-45248 | 0.10006 | 2129 | c10 dialkyl benzenes | household | CARB3036 | 0.0010081 | C10 DIALKYL BENZENES
44022 | 3036 | CONS PRD- SPOT REMOVER - NON-AEROSOL (2010 UPDATE) | 0.010074 | architecural coatings/consumer products bin 22 | CA-BIN-22 | C10-BEN1 | 0.014172 | 2120 | C10 Monosubstituted Benzenes | household | CARB3036 | 0.00014278 | C10 MONOSUBSTITUTED BENZENES
44022 | 3036 | CONS PRD- SPOT REMOVER - NON-AEROSOL (2010 UPDATE) | 0.010074 | architecural coatings/consumer products bin 22 | CA-BIN-22 | C10-BEN1 | 0.00019084 | 2120 | C10 Monosubstituted Benzenes | household | CARB3036 | 1.9226e-06 | C10 MONOSUBSTITUTED BENZENES
44022 | 3036 | CONS PRD- SPOT REMOVER - NON-AEROSOL (2010 UPDATE) | 0.010074 | architecural coatings/consumer products bin 22 | CA-BIN-22 | C10-BEN3 | 0.15125 | 2141 | C10 trialkylbenzenes | household | CARB3036 | 0.0015237 | C10 TRIALKYLBENZENES
44022 | 3036 | CONS PRD- SPOT REMOVER - NON-AEROSOL (2010 UPDATE) | 0.010074 | architecural coatings/consumer products bin 22 | CA-BIN-22 | S2-98049 | 8.9946e-06 | 2065 | c9 alkyl benzenes | household | CARB3036 | 9.0615e-08 | C9 ALKYL BENZENES
44022 | 3036 | CONS PRD- SPOT REMOVER - NON-AEROSOL (2010 UPDATE) | 0.010074 | architecural coatings/consumer products bin 22 | CA-BIN-22 | C98-82-8 | 0.019986 | 887 | cumene (isopropyl benzene) | household | CARB3036 | 0.00020135 | CUMENE (ISOPROPYL BENZENE)
44022 | 3036 | CONS PRD- SPOT REMOVER - NON-AEROSOL (2010 UPDATE) | 0.010074 | architecural coatings/consumer products bin 22 | CA-BIN-22 | C496-11-7 | 0.02868 | 880 | indan | household | CARB3036 | 0.00028894 | INDAN
44022 | 3036 | CONS PRD- SPOT REMOVER - NON-AEROSOL (2010 UPDATE) | 0.010074 | architecural coatings/consumer products bin 22 | CA-BIN-22 | C620-14-4 | 0.084036 | 888 | m-ethyltoluene | household | CARB3036 | 0.00084662 | M-ETHYLTOLUENE
44022 | 3036 | CONS PRD- SPOT REMOVER - NON-AEROSOL (2010 UPDATE) | 0.010074 | architecural coatings/consumer products bin 22 | CA-BIN-22 | C27133-93-3 | 0.031362 | 2130 | methylindans | household | CARB3036 | 0.00031596 | METHYLINDANS
44022 | 3036 | CONS PRD- SPOT REMOVER - NON-AEROSOL (2010 UPDATE) | 0.010074 | architecural coatings/consumer products bin 22 | CA-BIN-22 | C104-51-8 | 0.011671 | 1091 | n-butylbenzene | household | CARB3036 | 0.00011758 | N-BUTYLBENZENE
44022 | 3036 | CONS PRD- SPOT REMOVER - NON-AEROSOL (2010 UPDATE) | 0.010074 | architecural coatings/consumer products bin 22 | CA-BIN-22 | C103-65-1 | 0.031445 | 886 | n-propylbenzene | household | CARB3036 | 0.00031679 | N-PROPYLBENZENE
44022 | 3036 | CONS PRD- SPOT REMOVER - NON-AEROSOL (2010 UPDATE) | 0.010074 | architecural coatings/consumer products bin 22 | CA-BIN-22 | C91-20-3 | 0.011452 | 1070 | napthalene | household | CARB3036 | 0.00011538 | NAPTHALENE
44022 | 3036 | CONS PRD- SPOT REMOVER - NON-AEROSOL (2010 UPDATE) | 0.010074 | architecural coatings/consumer products bin 22 | CA-BIN-22 | C611-14-3 | 0.043723 | 889 | o-ethyltoluene | household | CARB3036 | 0.00044048 | O-ETHYLTOLUENE
44022 | 3036 | CONS PRD- SPOT REMOVER - NON-AEROSOL (2010 UPDATE) | 0.010074 | architecural coatings/consumer products bin 22 | CA-BIN-22 | C622-96-8 | 0.043965 | 890 | p-ethyltoluene | household | CARB3036 | 0.00044293 | P-ETHYLTOLUENE
44022 | 3036 | CONS PRD- SPOT REMOVER - NON-AEROSOL (2010 UPDATE) | 0.010074 | architecural coatings/consumer products bin 22 | CA-BIN-22 | C119-64-2 | 0.00098934 | 1075 | tetralin | household | CARB3036 | 9.9671e-06 | TETRALIN
44022 | 3036 | CONS PRD- SPOT REMOVER - NON-AEROSOL (2010 UPDATE) | 0.010074 | architecural coatings/consumer products bin 22 | CA-BIN-22 | C25619-60-7 | 0.03854 | 2134 | tetramethylbenzenes | household | CARB3036 | 0.00038827 | TETRAMETHYLBENZENES
44023 | 3036 | CONS PRD- SPOT REMOVER - NON-AEROSOL (2010 UPDATE) | 0.00099294 | architecural coatings/consumer products bin 23 | CA-BIN-23 | C135-98-8 | 0.00024012 | 1090 | (1-methylpropyl)benzene (sec-butyl benzene) | household | CARB3036 | 2.3842e-07 | (1-METHYLPROPYL)BENZENE (SEC-BUTYL BENZENE)
44023 | 3036 | CONS PRD- SPOT REMOVER - NON-AEROSOL (2010 UPDATE) | 0.00099294 | architecural coatings/consumer products bin 23 | CA-BIN-23 | C527-53-7 | 0.0091645 | 1095 | 1,2,3,5-tetramethylbenzene | household | CARB3036 | 9.0998e-06 | 1,2,3,5-TETRAMETHYLBENZENE
44023 | 3036 | CONS PRD- SPOT REMOVER - NON-AEROSOL (2010 UPDATE) | 0.00099294 | architecural coatings/consumer products bin 23 | CA-BIN-23 | C135-01-3 | 0.0018109 | 1105 | 1,2-diethylbenzene (ortho) | household | CARB3036 | 1.7981e-06 | 1,2-DIETHYLBENZENE (ORTHO)
44023 | 3036 | CONS PRD- SPOT REMOVER - NON-AEROSOL (2010 UPDATE) | 0.00099294 | architecural coatings/consumer products bin 23 | CA-BIN-23 | C141-93-5 | 0.006043 | 1102 | 1,3-diethylbenzene (meta) | household | CARB3036 | 6.0003e-06 | 1,3-DIETHYLBENZENE (META)
44023 | 3036 | CONS PRD- SPOT REMOVER - NON-AEROSOL (2010 UPDATE) | 0.00099294 | architecural coatings/consumer products bin 23 | CA-BIN-23 | C105-05-5 | 0.0036918 | 1108 | 1,4-diethylbenzene (para) | household | CARB3036 | 3.6657e-06 | 1,4-DIETHYLBENZENE (PARA)
44023 | 3036 | CONS PRD- SPOT REMOVER - NON-AEROSOL (2010 UPDATE) | 0.00099294 | architecural coatings/consumer products bin 23 | CA-BIN-23 | C90-12-0 | 0.0077378 | 1263 | 1-methyl naphthalene | household | CARB3036 | 7.6831e-06 | 1-METHYL NAPHTHALENE
44023 | 3036 | CONS PRD- SPOT REMOVER - NON-AEROSOL (2010 UPDATE) | 0.00099294 | architecural coatings/consumer products bin 23 | CA-BIN-23 | C91-57-6 | 0.033569 | 1264 | 2-methylnaphthalene | household | CARB3036 | 3.3332e-05 | 2-METHYLNAPHTHALENE
44023 | 3036 | CONS PRD- SPOT REMOVER - NON-AEROSOL (2010 UPDATE) | 0.00099294 | architecural coatings/consumer products bin 23 | CA-BIN-23 | S2-45248 | 0.031055 | 2129 | c10 dialkyl benzenes | household | CARB3036 | 3.0836e-05 | C10 DIALKYL BENZENES
44023 | 3036 | CONS PRD- SPOT REMOVER - NON-AEROSOL (2010 UPDATE) | 0.00099294 | architecural coatings/consumer products bin 23 | CA-BIN-23 | C10-BEN1 | 0.0044022 | 2120 | C10 Monosubstituted Benzenes | household | CARB3036 | 4.3711e-06 | C10 MONOSUBSTITUTED BENZENES
44023 | 3036 | CONS PRD- SPOT REMOVER - NON-AEROSOL (2010 UPDATE) | 0.00099294 | architecural coatings/consumer products bin 23 | CA-BIN-23 | C10-BEN1 | 6.0029e-05 | 2120 | C10 Monosubstituted Benzenes | household | CARB3036 | 5.9606e-08 | C10 MONOSUBSTITUTED BENZENES
44023 | 3036 | CONS PRD- SPOT REMOVER - NON-AEROSOL (2010 UPDATE) | 0.00099294 | architecural coatings/consumer products bin 23 | CA-BIN-23 | C10-BEN3 | 0.046933 | 2141 | C10 trialkylbenzenes | household | CARB3036 | 4.6602e-05 | C10 TRIALKYLBENZENES
44023 | 3036 | CONS PRD- SPOT REMOVER - NON-AEROSOL (2010 UPDATE) | 0.00099294 | architecural coatings/consumer products bin 23 | CA-BIN-23 | S2-45245 | 0.054501 | 2179 | c11 dialkyl benzenes | household | CARB3036 | 5.4116e-05 | C11 DIALKYL BENZENES
44023 | 3036 | CONS PRD- SPOT REMOVER - NON-AEROSOL (2010 UPDATE) | 0.00099294 | architecural coatings/consumer products bin 23 | CA-BIN-23 | C11-BEN1 | 0.018554 | 2145 | C11 Monosubstituted Benzenes | household | CARB3036 | 1.8423e-05 | C11 MONOSUBSTITUTED BENZENES
44023 | 3036 | CONS PRD- SPOT REMOVER - NON-AEROSOL (2010 UPDATE) | 0.00099294 | architecural coatings/consumer products bin 23 | CA-BIN-23 | C11-TET | 0.072181 | 2176 | C11 Tetralin or Indane | household | CARB3036 | 7.1672e-05 | C11 TETRALIN OR INDANE
44023 | 3036 | CONS PRD- SPOT REMOVER - NON-AEROSOL (2010 UPDATE) | 0.00099294 | architecural coatings/consumer products bin 23 | CA-BIN-23 | C11-BEN4 | 0.17936 | 2168 | C11 Tetrasubstituted Benzenes | household | CARB3036 | 0.00017809 | C11 TETRASUBSTITUTED BENZENES
44023 | 3036 | CONS PRD- SPOT REMOVER - NON-AEROSOL (2010 UPDATE) | 0.00099294 | architecural coatings/consumer products bin 23 | CA-BIN-23 | S2-45246 | 0.35668 | 2180 | c11 trialkyl benzenes | household | CARB3036 | 0.00035416 | C11 TRIALKYL BENZENES
44023 | 3036 | CONS PRD- SPOT REMOVER - NON-AEROSOL (2010 UPDATE) | 0.00099294 | architecural coatings/consumer products bin 23 | CA-BIN-23 | S0-45247 | 0.0069673 | 2220 | c12 dialkyl benzenes | household | CARB3036 | 6.9181e-06 | C12 DIALKYL BENZENES
44023 | 3036 | CONS PRD- SPOT REMOVER - NON-AEROSOL (2010 UPDATE) | 0.00099294 | architecural coatings/consumer products bin 23 | CA-BIN-23 | C12-BEN1 | 0.0023708 | 2221 | C12 Monosubstituted Benzenes | household | CARB3036 | 2.3541e-06 | C12 MONOSUBSTITUTED BENZENES
44023 | 3036 | CONS PRD- SPOT REMOVER - NON-AEROSOL (2010 UPDATE) | 0.00099294 | architecural coatings/consumer products bin 23 | CA-BIN-23 | C12-NAPH | 0.034924 | 2186 | C12 naphthalenes | household | CARB3036 | 3.4677e-05 | C12 NAPHTHALENES
44023 | 3036 | CONS PRD- SPOT REMOVER - NON-AEROSOL (2010 UPDATE) | 0.00099294 | architecural coatings/consumer products bin 23 | CA-BIN-23 | C12-BEN3 | 0.072153 | 2212 | C12 Trisubstituted Benzenes | household | CARB3036 | 7.1643e-05 | C12 TRISUBSTITUTED BENZENES
44023 | 3036 | CONS PRD- SPOT REMOVER - NON-AEROSOL (2010 UPDATE) | 0.00099294 | architecural coatings/consumer products bin 23 | CA-BIN-23 | C27133-93-3 | 0.0097364 | 2130 | methylindans | household | CARB3036 | 9.6676e-06 | METHYLINDANS
44023 | 3036 | CONS PRD- SPOT REMOVER - NON-AEROSOL (2010 UPDATE) | 0.00099294 | architecural coatings/consumer products bin 23 | CA-BIN-23 | C104-51-8 | 0.0036218 | 1091 | n-butylbenzene | household | CARB3036 | 3.5962e-06 | N-BUTYLBENZENE
44023 | 3036 | CONS PRD- SPOT REMOVER - NON-AEROSOL (2010 UPDATE) | 0.00099294 | architecural coatings/consumer products bin 23 | CA-BIN-23 | C91-20-3 | 0.0035541 | 1070 | napthalene | household | CARB3036 | 3.529e-06 | NAPTHALENE
44023 | 3036 | CONS PRD- SPOT REMOVER - NON-AEROSOL (2010 UPDATE) | 0.00099294 | architecural coatings/consumer products bin 23 | CA-BIN-23 | C700-12-9 | 0.028422 | 1302 | pentamethylbenzene | household | CARB3036 | 2.8221e-05 | PENTAMETHYLBENZENE
44023 | 3036 | CONS PRD- SPOT REMOVER - NON-AEROSOL (2010 UPDATE) | 0.00099294 | architecural coatings/consumer products bin 23 | CA-BIN-23 | C119-64-2 | 0.00030549 | 1075 | tetralin | household | CARB3036 | 3.0334e-07 | TETRALIN
44023 | 3036 | CONS PRD- SPOT REMOVER - NON-AEROSOL (2010 UPDATE) | 0.00099294 | architecural coatings/consumer products bin 23 | CA-BIN-23 | C25619-60-7 | 0.011966 | 2134 | tetramethylbenzenes | household | CARB3036 | 1.1881e-05 | TETRAMETHYLBENZENES
44203 | 3036 | CONS PRD- SPOT REMOVER - NON-AEROSOL (2010 UPDATE) | 0.0003856 | BROMOPROPANE | NA | NA | NA | NA | NA | household | CARB3036 | 0.0003856 | BROMOPROPANE
44211 | 3036 | CONS PRD- SPOT REMOVER - NON-AEROSOL (2010 UPDATE) | 0.00095378 | 1-phenoxy-2-Propanol | NA | NA | NA | NA | NA | household | CARB3036 | 0.00095378 | 1-PHENOXY-2-PROPANOL
44220 | 3036 | CONS PRD- SPOT REMOVER - NON-AEROSOL (2010 UPDATE) | 0.00064521 | Dimethyl Adipate | NA | NA | NA | NA | NA | household | CARB3036 | 0.00064521 | DIMETHYL ADIPATE
44223 | 3036 | CONS PRD- SPOT REMOVER - NON-AEROSOL (2010 UPDATE) | 0.00095998 | Dipropylene Glycol Methyl Ether Acetate | NA | NA | NA | NA | NA | household | CARB3036 | 0.00095998 | DIPROPYLENE GLYCOL METHYL ETHER ACETATE
44265 | 3036 | CONS PRD- SPOT REMOVER - NON-AEROSOL (2010 UPDATE) | 0.0013247 | Triethylene Glycol Monobutyl Ether | NA | NA | NA | NA | NA | household | CARB3036 | 0.0013247 | TRIETHYLENE GLYCOL MONOBUTYL ETHER
44266 | 3036 | CONS PRD- SPOT REMOVER - NON-AEROSOL (2010 UPDATE) | 0.016198 | Tripropylene glycol methyl ether | NA | NA | NA | NA | NA | household | CARB3036 | 0.016198 | TRIPROPYLENE GLYCOL METHYL ETHER
45102 | 3036 | CONS PRD- SPOT REMOVER - NON-AEROSOL (2010 UPDATE) | 6.096e-05 | Xylenes (mixed) | NA | NA | NA | NA | NA | household | CARB3036 | 6.096e-05 | XYLENES (MIXED)
45201 | 3036 | CONS PRD- SPOT REMOVER - NON-AEROSOL (2010 UPDATE) | 4.43e-05 | Benzene | NA | NA | NA | NA | NA | household | CARB3036 | 4.43e-05 | BENZENE
45202 | 3036 | CONS PRD- SPOT REMOVER - NON-AEROSOL (2010 UPDATE) | 4.43e-05 | Toluene | NA | NA | NA | NA | NA | household | CARB3036 | 4.43e-05 | TOLUENE
45203 | 3036 | CONS PRD- SPOT REMOVER - NON-AEROSOL (2010 UPDATE) | 1.418e-05 | Ethyl benzene | NA | NA | NA | NA | NA | household | CARB3036 | 1.418e-05 | ETHYL BENZENE
45208 | 3036 | CONS PRD- SPOT REMOVER - NON-AEROSOL (2010 UPDATE) | 2.12e-06 | 1,2,4-Trimethylbenzene | NA | NA | NA | NA | NA | household | CARB3036 | 2.12e-06 | 1,2,4-TRIMETHYLBENZENE
60006 | 3036 | CONS PRD- SPOT REMOVER - NON-AEROSOL (2010 UPDATE) | 9.214e-05 | kerosene | NA | NA | NA | NA | NA | household | CARB3036 | 9.214e-05 | KEROSENE
98027 | 3036 | CONS PRD- SPOT REMOVER - NON-AEROSOL (2010 UPDATE) | 0.041768 | D-LIMONENE {4-ISOPROPENYL-1-METHYLCYCOHEXANE} | NA | NA | NA | NA | NA | household | CARB3036 | 0.041768 | D-LIMONENE {4-ISOPROPENYL-1-METHYLCYCOHEXANE}
98074 | 3036 | CONS PRD- SPOT REMOVER - NON-AEROSOL (2010 UPDATE) | 0.1728 | Ethylene glycol monobutyl ether | NA | NA | NA | NA | NA | household | CARB3036 | 0.1728 | ETHYLENE GLYCOL MONOBUTYL ETHER
98094 | 3036 | CONS PRD- SPOT REMOVER - NON-AEROSOL (2010 UPDATE) | 0.00010276 | pentyl alcohol | NA | NA | NA | NA | NA | household | CARB3036 | 0.00010276 | PENTYL ALCOHOL
98096 | 3036 | CONS PRD- SPOT REMOVER - NON-AEROSOL (2010 UPDATE) | 0.0073357 | Diethylene glycol monoethyl ether | NA | NA | NA | NA | NA | household | CARB3036 | 0.0073357 | DIETHYLENE GLYCOL MONOETHYL ETHER
98110 | 3036 | CONS PRD- SPOT REMOVER - NON-AEROSOL (2010 UPDATE) | 0.010933 | Diethylene glycol monobutyl ether | NA | NA | NA | NA | NA | household | CARB3036 | 0.010933 | DIETHYLENE GLYCOL MONOBUTYL ETHER
98123 | 3036 | CONS PRD- SPOT REMOVER - NON-AEROSOL (2010 UPDATE) | 0.00049391 | Diethylene glycol monomethyl ether | NA | NA | NA | NA | NA | household | CARB3036 | 0.00049391 | DIETHYLENE GLYCOL MONOMETHYL ETHER
98126 | 3036 | CONS PRD- SPOT REMOVER - NON-AEROSOL (2010 UPDATE) | 5.58e-06 | TETRAHYDROFURFURYL ALCOHOL | NA | NA | NA | NA | NA | household | CARB3036 | 5.58e-06 | TETRAHYDROFURFURYL ALCOHOL
98127 | 3036 | CONS PRD- SPOT REMOVER - NON-AEROSOL (2010 UPDATE) | 0.0012249 | Cyclohexanol | NA | NA | NA | NA | NA | household | CARB3036 | 0.0012249 | CYCLOHEXANOL
98129 | 3036 | CONS PRD- SPOT REMOVER - NON-AEROSOL (2010 UPDATE) | 0.0020589 | N-METHYLPYRROLIDINONE | NA | NA | NA | NA | NA | household | CARB3036 | 0.0020589 | N-METHYLPYRROLIDINONE
98167 | 3036 | CONS PRD- SPOT REMOVER - NON-AEROSOL (2010 UPDATE) | 1e-07 | MENTHOL | NA | NA | NA | NA | NA | household | CARB3036 | 1e-07 | MENTHOL
99134 | 3036 | CONS PRD- SPOT REMOVER - NON-AEROSOL (2010 UPDATE) | 0.015272 | FRAGRANCES | NA | NA | NA | NA | NA | household | CARB3036 | 0.015272 | FRAGRANCES
99148 | 3036 | CONS PRD- SPOT REMOVER - NON-AEROSOL (2010 UPDATE) | 4.495e-05 | ETHYLENE GLYCOL BUTYL ETHER ACETATE {2-BUTOXYETHYL ACETATE} | NA | NA | NA | NA | NA | household | CARB3036 | 4.495e-05 | ETHYLENE GLYCOL BUTYL ETHER ACETATE {2-BUTOXYETHYL ACETATE}
99166 | 3036 | CONS PRD- SPOT REMOVER - NON-AEROSOL (2010 UPDATE) | 0.003449 | VOLATILE METHYL SILOXANES (VMS) | NA | NA | NA | NA | NA | household | CARB3036 | 0.003449 | VOLATILE METHYL SILOXANES (VMS)
99168 | 3036 | CONS PRD- SPOT REMOVER - NON-AEROSOL (2010 UPDATE) | 0.0018893 | AGGREGATED VOCS < 1.0% | NA | NA | NA | NA | NA | household | CARB3036 | 0.0018893 | AGGREGATED VOCS < 1.0%
99185 | 3036 | CONS PRD- SPOT REMOVER - NON-AEROSOL (2010 UPDATE) | 0.0045579 | PARACHLOROBENZOTRIFLUORIDE {PCBTF} | NA | NA | NA | NA | NA | household | CARB3036 | 0.0045579 | PARACHLOROBENZOTRIFLUORIDE {PCBTF}
99189 | 3036 | CONS PRD- SPOT REMOVER - NON-AEROSOL (2010 UPDATE) | 0.0047586 | 2-ETHYL HEXYL ACETATE | NA | NA | NA | NA | NA | household | CARB3036 | 0.0047586 | 2-ETHYL HEXYL ACETATE
99190 | 3036 | CONS PRD- SPOT REMOVER - NON-AEROSOL (2010 UPDATE) | 7.434e-05 | DIMETHYL SUCCINATE | NA | NA | NA | NA | NA | household | CARB3036 | 7.434e-05 | DIMETHYL SUCCINATE
99192 | 3036 | CONS PRD- SPOT REMOVER - NON-AEROSOL (2010 UPDATE) | 0.00013634 | 3,5-DIMETHYL-1-HEXYNE-3-OL | NA | NA | NA | NA | NA | household | CARB3036 | 0.00013634 | 3,5-DIMETHYL-1-HEXYNE-3-OL
99198 | 3036 | CONS PRD- SPOT REMOVER - NON-AEROSOL (2010 UPDATE) | 6.468e-05 | MORPHOLINE | NA | NA | NA | NA | NA | household | CARB3036 | 6.468e-05 | MORPHOLINE
99209 | 3036 | CONS PRD- SPOT REMOVER - NON-AEROSOL (2010 UPDATE) | 0.00022377 | PHENOXYETHANOL | NA | NA | NA | NA | NA | household | CARB3036 | 0.00022377 | PHENOXYETHANOL
99210 | 3036 | CONS PRD- SPOT REMOVER - NON-AEROSOL (2010 UPDATE) | 0.00057086 | DIETHYLENE GLYCOL BUTYL ETHER ACETATE {2-2-(BUTOXYETHOXY)ETHYL ACETATE} | NA | NA | NA | NA | NA | household | CARB3036 | 0.00057086 | DIETHYLENE GLYCOL BUTYL ETHER ACETATE {2-2-(BUTOXYETHOXY)ETHYL ACETATE}
99219 | 3036 | CONS PRD- SPOT REMOVER - NON-AEROSOL (2010 UPDATE) | 0.0038466 | AMYL ACETATE | NA | NA | NA | NA | NA | household | CARB3036 | 0.0038466 | AMYL ACETATE
99222 | 3036 | CONS PRD- SPOT REMOVER - NON-AEROSOL (2010 UPDATE) | 3.397e-05 | ETHYL-3-ETHOXYPROPIONATE | NA | NA | NA | NA | NA | household | CARB3036 | 3.397e-05 | ETHYL-3-ETHOXYPROPIONATE
99223 | 3036 | CONS PRD- SPOT REMOVER - NON-AEROSOL (2010 UPDATE) | 0.00023323 | PENTANEDIOIC ACID, DIMETHYL ESTER | NA | NA | NA | NA | NA | household | CARB3036 | 0.00023323 | PENTANEDIOIC ACID, DIMETHYL ESTER
99229 | 3036 | CONS PRD- SPOT REMOVER - NON-AEROSOL (2010 UPDATE) | 0.017989 | PROPYLENE GLYCOL N-PROPYL ETHER | NA | NA | NA | NA | NA | household | CARB3036 | 0.017989 | PROPYLENE GLYCOL N-PROPYL ETHER
99230 | 3036 | CONS PRD- SPOT REMOVER - NON-AEROSOL (2010 UPDATE) | 0.00067935 | 1,1-DICHLORO-1-FLUOROETHANE {HCFC-141b} | NA | NA | NA | NA | NA | household | CARB3036 | 0.00067935 | 1,1-DICHLORO-1-FLUOROETHANE {HCFC-141B}
99233 | 3036 | CONS PRD- SPOT REMOVER - NON-AEROSOL (2010 UPDATE) | 0.013614 | PROPYLENE GLYCOL BUTYL ETHER {1-BUTOXY-2-PROPANOL} | NA | NA | NA | NA | NA | household | CARB3036 | 0.013614 | PROPYLENE GLYCOL BUTYL ETHER {1-BUTOXY-2-PROPANOL}
99237 | 3036 | CONS PRD- SPOT REMOVER - NON-AEROSOL (2010 UPDATE) | 3.934e-05 | PINE OIL | NA | NA | NA | NA | NA | household | CARB3036 | 3.934e-05 | PINE OIL
99252 | 3036 | CONS PRD- SPOT REMOVER - NON-AEROSOL (2010 UPDATE) | 0.013338 | GLYCOL ETHER DPNB {1-(2-BUTOXY-1-METHYLETHOXY)-2-PROPANOL} | NA | NA | NA | NA | NA | household | CARB3036 | 0.013338 | GLYCOL ETHER DPNB {1-(2-BUTOXY-1-METHYLETHOXY)-2-PROPANOL}
99256 | 3036 | CONS PRD- SPOT REMOVER - NON-AEROSOL (2010 UPDATE) | 0.013952 | 3-METHYL-3-METHOXY-1-BUTANOL | NA | NA | NA | NA | NA | household | CARB3036 | 0.013952 | 3-METHYL-3-METHOXY-1-BUTANOL
99257 | 3036 | CONS PRD- SPOT REMOVER - NON-AEROSOL (2010 UPDATE) | 6.905e-05 | PROPYLENE GLYCOL T-BUTYL ETHER {1-(1,1,-DIMETHYLETHOXY)-2-PROPANOL} | NA | NA | NA | NA | NA | household | CARB3036 | 6.905e-05 | PROPYLENE GLYCOL T-BUTYL ETHER {1-(1,1,-DIMETHYLETHOXY)-2-PROPANOL}
99485 | 3036 | CONS PRD- SPOT REMOVER - NON-AEROSOL (2010 UPDATE) | 4.6e-05 | 2-Butoxy-1-Propanol | NA | NA | NA | NA | NA | household | CARB3036 | 4.6e-05 | 2-BUTOXY-1-PROPANOL
43204 | 3037 | CONS PRD- FABRIC PROTECTANT - AEROSOL (2010 UPDATE) | 0.013813 | PROPANE | NA | NA | NA | NA | NA | household | CARB3037 | 0.013813 | PROPANE
43212 | 3037 | CONS PRD- FABRIC PROTECTANT - AEROSOL (2010 UPDATE) | 0.0011267 | N-BUTANE | NA | NA | NA | NA | NA | household | CARB3037 | 0.0011267 | N-BUTANE
43214 | 3037 | CONS PRD- FABRIC PROTECTANT - AEROSOL (2010 UPDATE) | 0.0198 | ISOBUTANE | NA | NA | NA | NA | NA | household | CARB3037 | 0.0198 | ISOBUTANE
43301 | 3037 | CONS PRD- FABRIC PROTECTANT - AEROSOL (2010 UPDATE) | 0.0006967 | Methanol | NA | NA | NA | NA | NA | household | CARB3037 | 0.0006967 | METHANOL
43302 | 3037 | CONS PRD- FABRIC PROTECTANT - AEROSOL (2010 UPDATE) | 0.22206 | ETHYL ALCOHOL | NA | NA | NA | NA | NA | household | CARB3037 | 0.22206 | ETHYL ALCOHOL
43365 | 3037 | CONS PRD- FABRIC PROTECTANT - AEROSOL (2010 UPDATE) | 4.5e-06 | Propylene glycol monomethyl ether | NA | NA | NA | NA | NA | household | CARB3037 | 4.5e-06 | PROPYLENE GLYCOL MONOMETHYL ETHER
43433 | 3037 | CONS PRD- FABRIC PROTECTANT - AEROSOL (2010 UPDATE) | 0.0036573 | ETHYL ACETATE | NA | NA | NA | NA | NA | household | CARB3037 | 0.0036573 | ETHYL ACETATE
43435 | 3037 | CONS PRD- FABRIC PROTECTANT - AEROSOL (2010 UPDATE) | 0.0028417 | N-BUTYL ACETATE | NA | NA | NA | NA | NA | household | CARB3037 | 0.0028417 | N-BUTYL ACETATE
43446 | 3037 | CONS PRD- FABRIC PROTECTANT - AEROSOL (2010 UPDATE) | 0.0002946 | ISOBUTYL ACETATE | NA | NA | NA | NA | NA | household | CARB3037 | 0.0002946 | ISOBUTYL ACETATE
43551 | 3037 | CONS PRD- FABRIC PROTECTANT - AEROSOL (2010 UPDATE) | 0.32541 | [D] Acetone [Deleted/Obsolete Emittent ID] | NA | NA | NA | NA | NA | household | CARB3037 | 0.32541 | [D] ACETONE [DELETED/OBSOLETE EMITTENT ID]
43560 | 3037 | CONS PRD- FABRIC PROTECTANT - AEROSOL (2010 UPDATE) | 0.0015498 | Methyl isobutyl ketone {Hexone} | NA | NA | NA | NA | NA | household | CARB3037 | 0.0015498 | METHYL ISOBUTYL KETONE {HEXONE}
43817 | 3037 | CONS PRD- FABRIC PROTECTANT - AEROSOL (2010 UPDATE) | 0.003896 | Perchloroethylene {Tetrachloroethene} | NA | NA | NA | NA | NA | household | CARB3037 | 0.003896 | PERCHLOROETHYLENE {TETRACHLOROETHENE}
44001 | 3037 | CONS PRD- FABRIC PROTECTANT - AEROSOL (2010 UPDATE) | 0.033178 | architecural coatings/consumer products bin 1 | CA-BIN-01 | BR-C6 | 0.20553 | 1902 | Branched C6 Alkanes | household | CARB3037 | 0.0068192 | BRANCHED C6 ALKANES
44001 | 3037 | CONS PRD- FABRIC PROTECTANT - AEROSOL (2010 UPDATE) | 0.033178 | architecural coatings/consumer products bin 1 | CA-BIN-01 | BR-C7 | 0.098428 | 1932 | Branched C7 Alkanes | household | CARB3037 | 0.0032657 | BRANCHED C7 ALKANES
44001 | 3037 | CONS PRD- FABRIC PROTECTANT - AEROSOL (2010 UPDATE) | 0.033178 | architecural coatings/consumer products bin 1 | CA-BIN-01 | BR-C5 | 0.029378 | 1871 | C5 branched alkanes | household | CARB3037 | 0.00097472 | C5 BRANCHED ALKANES
44001 | 3037 | CONS PRD- FABRIC PROTECTANT - AEROSOL (2010 UPDATE) | 0.033178 | architecural coatings/consumer products bin 1 | CA-BIN-01 | CYC-C6 | 0.20333 | 1896 | C6 Cycloalkanes | household | CARB3037 | 0.0067463 | C6 CYCLOALKANES
44001 | 3037 | CONS PRD- FABRIC PROTECTANT - AEROSOL (2010 UPDATE) | 0.033178 | architecural coatings/consumer products bin 1 | CA-BIN-01 | CYC-C7 | 0.029308 | 1928 | C7 cycloalkanes | household | CARB3037 | 0.00097241 | C7 CYCLOALKANES
44001 | 3037 | CONS PRD- FABRIC PROTECTANT - AEROSOL (2010 UPDATE) | 0.033178 | architecural coatings/consumer products bin 1 | CA-BIN-01 | C287-92-3 | 0.10069 | 266 | cyclopentane | household | CARB3037 | 0.0033406 | CYCLOPENTANE
44001 | 3037 | CONS PRD- FABRIC PROTECTANT - AEROSOL (2010 UPDATE) | 0.033178 | architecural coatings/consumer products bin 1 | CA-BIN-01 | C142-82-5 | 0.029305 | 522 | n-heptane | household | CARB3037 | 0.00097231 | N-HEPTANE
44001 | 3037 | CONS PRD- FABRIC PROTECTANT - AEROSOL (2010 UPDATE) | 0.033178 | architecural coatings/consumer products bin 1 | CA-BIN-01 | C110-54-3 | 0.20334 | 357 | n-hexane | household | CARB3037 | 0.0067464 | N-HEXANE
44001 | 3037 | CONS PRD- FABRIC PROTECTANT - AEROSOL (2010 UPDATE) | 0.033178 | architecural coatings/consumer products bin 1 | CA-BIN-01 | C109-66-0 | 0.10069 | 267 | n-pentane | household | CARB3037 | 0.0033407 | N-PENTANE
44006 | 3037 | CONS PRD- FABRIC PROTECTANT - AEROSOL (2010 UPDATE) | 0.0003454 | architecural coatings/consumer products bin 6 | CA-BIN-06 | BR-C10 | 0.052796 | 2106 | Branched C10 Alkanes | household | CARB3037 | 1.8236e-05 | BRANCHED C10 ALKANES
44006 | 3037 | CONS PRD- FABRIC PROTECTANT - AEROSOL (2010 UPDATE) | 0.0003454 | architecural coatings/consumer products bin 6 | CA-BIN-06 | BR-C8 | 0.10322 | 1978 | Branched C8 Alkanes | household | CARB3037 | 3.5651e-05 | BRANCHED C8 ALKANES
44006 | 3037 | CONS PRD- FABRIC PROTECTANT - AEROSOL (2010 UPDATE) | 0.0003454 | architecural coatings/consumer products bin 6 | CA-BIN-06 | BR-C9 | 0.17733 | 2037 | Branched C9 Alkanes | household | CARB3037 | 6.1249e-05 | BRANCHED C9 ALKANES
44006 | 3037 | CONS PRD- FABRIC PROTECTANT - AEROSOL (2010 UPDATE) | 0.0003454 | architecural coatings/consumer products bin 6 | CA-BIN-06 | CYC-C10 | 0.0070413 | 2096 | C10 Cycloalkanes | household | CARB3037 | 2.4321e-06 | C10 CYCLOALKANES
44006 | 3037 | CONS PRD- FABRIC PROTECTANT - AEROSOL (2010 UPDATE) | 0.0003454 | architecural coatings/consumer products bin 6 | CA-BIN-06 | CYC-C7 | 0.031692 | 1928 | C7 cycloalkanes | household | CARB3037 | 1.0946e-05 | C7 CYCLOALKANES
44006 | 3037 | CONS PRD- FABRIC PROTECTANT - AEROSOL (2010 UPDATE) | 0.0003454 | architecural coatings/consumer products bin 6 | CA-BIN-06 | CYC-C8 | 0.16663 | 2001 | C8 cycloalkanes | household | CARB3037 | 5.7553e-05 | C8 CYCLOALKANES
44006 | 3037 | CONS PRD- FABRIC PROTECTANT - AEROSOL (2010 UPDATE) | 0.0003454 | architecural coatings/consumer products bin 6 | CA-BIN-06 | CYC-C9 | 0.12797 | 2056 | C9 cycloalkanes | household | CARB3037 | 4.4201e-05 | C9 CYCLOALKANES
44006 | 3037 | CONS PRD- FABRIC PROTECTANT - AEROSOL (2010 UPDATE) | 0.0003454 | architecural coatings/consumer products bin 6 | CA-BIN-06 | C124-18-5 | 0.0070422 | 1041 | n-decane | household | CARB3037 | 2.4324e-06 | N-DECANE
44006 | 3037 | CONS PRD- FABRIC PROTECTANT - AEROSOL (2010 UPDATE) | 0.0003454 | architecural coatings/consumer products bin 6 | CA-BIN-06 | C142-82-5 | 0.031693 | 522 | n-heptane | household | CARB3037 | 1.0947e-05 | N-HEPTANE
44006 | 3037 | CONS PRD- FABRIC PROTECTANT - AEROSOL (2010 UPDATE) | 0.0003454 | architecural coatings/consumer products bin 6 | CA-BIN-06 | C111-84-2 | 0.12797 | 861 | n-nonane | household | CARB3037 | 4.4201e-05 | N-NONANE
44006 | 3037 | CONS PRD- FABRIC PROTECTANT - AEROSOL (2010 UPDATE) | 0.0003454 | architecural coatings/consumer products bin 6 | CA-BIN-06 | C111-65-9 | 0.16662 | 674 | n-octane | household | CARB3037 | 5.7552e-05 | N-OCTANE
44007 | 3037 | CONS PRD- FABRIC PROTECTANT - AEROSOL (2010 UPDATE) | 0.18834 | architecural coatings/consumer products bin 7 | CA-BIN-07 | BR-C10 | 0.079187 | 2106 | Branched C10 Alkanes | household | CARB3037 | 0.014914 | BRANCHED C10 ALKANES
44007 | 3037 | CONS PRD- FABRIC PROTECTANT - AEROSOL (2010 UPDATE) | 0.18834 | architecural coatings/consumer products bin 7 | CA-BIN-07 | BR-C8 | 0.15483 | 1978 | Branched C8 Alkanes | household | CARB3037 | 0.02916 | BRANCHED C8 ALKANES
44007 | 3037 | CONS PRD- FABRIC PROTECTANT - AEROSOL (2010 UPDATE) | 0.18834 | architecural coatings/consumer products bin 7 | CA-BIN-07 | BR-C9 | 0.26599 | 2037 | Branched C9 Alkanes | household | CARB3037 | 0.050096 | BRANCHED C9 ALKANES
44007 | 3037 | CONS PRD- FABRIC PROTECTANT - AEROSOL (2010 UPDATE) | 0.18834 | architecural coatings/consumer products bin 7 | CA-BIN-07 | C124-18-5 | 0.010564 | 1041 | n-decane | household | CARB3037 | 0.0019896 | N-DECANE
44007 | 3037 | CONS PRD- FABRIC PROTECTANT - AEROSOL (2010 UPDATE) | 0.18834 | architecural coatings/consumer products bin 7 | CA-BIN-07 | C142-82-5 | 0.04754 | 522 | n-heptane | household | CARB3037 | 0.0089537 | N-HEPTANE
44007 | 3037 | CONS PRD- FABRIC PROTECTANT - AEROSOL (2010 UPDATE) | 0.18834 | architecural coatings/consumer products bin 7 | CA-BIN-07 | C111-84-2 | 0.19196 | 861 | n-nonane | household | CARB3037 | 0.036153 | N-NONANE
44007 | 3037 | CONS PRD- FABRIC PROTECTANT - AEROSOL (2010 UPDATE) | 0.18834 | architecural coatings/consumer products bin 7 | CA-BIN-07 | C111-65-9 | 0.24994 | 674 | n-octane | household | CARB3037 | 0.047073 | N-OCTANE
44011 | 3037 | CONS PRD- FABRIC PROTECTANT - AEROSOL (2010 UPDATE) | 0.011406 | architecural coatings/consumer products bin 11 | CA-BIN-11 | BR-C11 | 0.062893 | 2161 | Branched C11 alkanes | household | CARB3037 | 0.00071734 | BRANCHED C11 ALKANES
44011 | 3037 | CONS PRD- FABRIC PROTECTANT - AEROSOL (2010 UPDATE) | 0.011406 | architecural coatings/consumer products bin 11 | CA-BIN-11 | BR-C12 | 0.1831 | 2199 | Branched C12 Alkanes | household | CARB3037 | 0.0020884 | BRANCHED C12 ALKANES
44011 | 3037 | CONS PRD- FABRIC PROTECTANT - AEROSOL (2010 UPDATE) | 0.011406 | architecural coatings/consumer products bin 11 | CA-BIN-11 | CYC-C10 | 0.030818 | 2096 | C10 Cycloalkanes | household | CARB3037 | 0.0003515 | C10 CYCLOALKANES
44011 | 3037 | CONS PRD- FABRIC PROTECTANT - AEROSOL (2010 UPDATE) | 0.011406 | architecural coatings/consumer products bin 11 | CA-BIN-11 | CYC-C11 | 0.15228 | 2147 | C11 cycloalkanes | household | CARB3037 | 0.0017369 | C11 CYCLOALKANES
44011 | 3037 | CONS PRD- FABRIC PROTECTANT - AEROSOL (2010 UPDATE) | 0.011406 | architecural coatings/consumer products bin 11 | CA-BIN-11 | CYC-C12 | 0.12842 | 2226 | C12 cycloalkanes | household | CARB3037 | 0.0014647 | C12 CYCLOALKANES
44011 | 3037 | CONS PRD- FABRIC PROTECTANT - AEROSOL (2010 UPDATE) | 0.011406 | architecural coatings/consumer products bin 11 | CA-BIN-11 | BR-C13 | 0.087336 | 2253 | C13 branched alkanes | household | CARB3037 | 0.00099611 | C13 BRANCHED ALKANES
44011 | 3037 | CONS PRD- FABRIC PROTECTANT - AEROSOL (2010 UPDATE) | 0.011406 | architecural coatings/consumer products bin 11 | CA-BIN-11 | CYC-C13 | 0.021818 | 2243 | C13 Cycloalkanes | household | CARB3037 | 0.00024884 | C13 CYCLOALKANES
44011 | 3037 | CONS PRD- FABRIC PROTECTANT - AEROSOL (2010 UPDATE) | 0.011406 | architecural coatings/consumer products bin 11 | CA-BIN-11 | C124-18-5 | 0.030818 | 1041 | n-decane | household | CARB3037 | 0.0003515 | N-DECANE
44011 | 3037 | CONS PRD- FABRIC PROTECTANT - AEROSOL (2010 UPDATE) | 0.011406 | architecural coatings/consumer products bin 11 | CA-BIN-11 | C112-40-3 | 0.12843 | 1360 | n-dodecane | household | CARB3037 | 0.0014648 | N-DODECANE
44011 | 3037 | CONS PRD- FABRIC PROTECTANT - AEROSOL (2010 UPDATE) | 0.011406 | architecural coatings/consumer products bin 11 | CA-BIN-11 | C629-50-5 | 0.021811 | 1471 | n-tridecane | household | CARB3037 | 0.00024877 | N-TRIDECANE
44011 | 3037 | CONS PRD- FABRIC PROTECTANT - AEROSOL (2010 UPDATE) | 0.011406 | architecural coatings/consumer products bin 11 | CA-BIN-11 | C1120-21-4 | 0.15228 | 1243 | n-undecane | household | CARB3037 | 0.0017369 | N-UNDECANE
44012 | 3037 | CONS PRD- FABRIC PROTECTANT - AEROSOL (2010 UPDATE) | 0.0094254 | architecural coatings/consumer products bin 12 | CA-BIN-12 | BR-C11 | 0.094331 | 2161 | Branched C11 alkanes | household | CARB3037 | 0.00088911 | BRANCHED C11 ALKANES
44012 | 3037 | CONS PRD- FABRIC PROTECTANT - AEROSOL (2010 UPDATE) | 0.0094254 | architecural coatings/consumer products bin 12 | CA-BIN-12 | BR-C12 | 0.27467 | 2199 | Branched C12 Alkanes | household | CARB3037 | 0.0025888 | BRANCHED C12 ALKANES
44012 | 3037 | CONS PRD- FABRIC PROTECTANT - AEROSOL (2010 UPDATE) | 0.0094254 | architecural coatings/consumer products bin 12 | CA-BIN-12 | BR-C13 | 0.13101 | 2253 | C13 branched alkanes | household | CARB3037 | 0.0012348 | C13 BRANCHED ALKANES
44012 | 3037 | CONS PRD- FABRIC PROTECTANT - AEROSOL (2010 UPDATE) | 0.0094254 | architecural coatings/consumer products bin 12 | CA-BIN-12 | C124-18-5 | 0.046225 | 1041 | n-decane | household | CARB3037 | 0.00043569 | N-DECANE
44012 | 3037 | CONS PRD- FABRIC PROTECTANT - AEROSOL (2010 UPDATE) | 0.0094254 | architecural coatings/consumer products bin 12 | CA-BIN-12 | C112-40-3 | 0.19264 | 1360 | n-dodecane | household | CARB3037 | 0.0018157 | N-DODECANE
44012 | 3037 | CONS PRD- FABRIC PROTECTANT - AEROSOL (2010 UPDATE) | 0.0094254 | architecural coatings/consumer products bin 12 | CA-BIN-12 | C629-50-5 | 0.03272 | 1471 | n-tridecane | household | CARB3037 | 0.0003084 | N-TRIDECANE
44012 | 3037 | CONS PRD- FABRIC PROTECTANT - AEROSOL (2010 UPDATE) | 0.0094254 | architecural coatings/consumer products bin 12 | CA-BIN-12 | C1120-21-4 | 0.22841 | 1243 | n-undecane | household | CARB3037 | 0.0021529 | N-UNDECANE
44016 | 3037 | CONS PRD- FABRIC PROTECTANT - AEROSOL (2010 UPDATE) | 0.13817 | architecural coatings/consumer products bin 16 | CA-BIN-16 | BR-C17 | 0.080524 | 2325 | Branched C17 Alkanes | household | CARB3037 | 0.011126 | BRANCHED C17 ALKANES
44016 | 3037 | CONS PRD- FABRIC PROTECTANT - AEROSOL (2010 UPDATE) | 0.13817 | architecural coatings/consumer products bin 16 | CA-BIN-16 | BR-C14 | 0.012679 | 2276 | C14 branched alkanes | household | CARB3037 | 0.0017518 | C14 BRANCHED ALKANES
44016 | 3037 | CONS PRD- FABRIC PROTECTANT - AEROSOL (2010 UPDATE) | 0.13817 | architecural coatings/consumer products bin 16 | CA-BIN-16 | CYC-C14 | 0.076486 | 2270 | C14 Cycloalkanes | household | CARB3037 | 0.010568 | C14 CYCLOALKANES
44016 | 3037 | CONS PRD- FABRIC PROTECTANT - AEROSOL (2010 UPDATE) | 0.13817 | architecural coatings/consumer products bin 16 | CA-BIN-16 | BR-C15 | 0.095693 | 2296 | C15 branched alkanes | household | CARB3037 | 0.013221 | C15 BRANCHED ALKANES
44016 | 3037 | CONS PRD- FABRIC PROTECTANT - AEROSOL (2010 UPDATE) | 0.13817 | architecural coatings/consumer products bin 16 | CA-BIN-16 | CYC-C15 | 0.16648 | 2292 | C15 Cycloalkanes | household | CARB3037 | 0.023001 | C15 CYCLOALKANES
44016 | 3037 | CONS PRD- FABRIC PROTECTANT - AEROSOL (2010 UPDATE) | 0.13817 | architecural coatings/consumer products bin 16 | CA-BIN-16 | BR-C16 | 0.14443 | 2312 | C16 branched alkanes | household | CARB3037 | 0.019956 | C16 BRANCHED ALKANES
44016 | 3037 | CONS PRD- FABRIC PROTECTANT - AEROSOL (2010 UPDATE) | 0.13817 | architecural coatings/consumer products bin 16 | CA-BIN-16 | CYC-C16 | 0.080972 | 2310 | C16 Cycloalkanes | household | CARB3037 | 0.011188 | C16 CYCLOALKANES
44016 | 3037 | CONS PRD- FABRIC PROTECTANT - AEROSOL (2010 UPDATE) | 0.13817 | architecural coatings/consumer products bin 16 | CA-BIN-16 | CYC-C17 | 0.009394 | 2324 | C17 cycloalkanes | household | CARB3037 | 0.0012979 | C17 CYCLOALKANES
44016 | 3037 | CONS PRD- FABRIC PROTECTANT - AEROSOL (2010 UPDATE) | 0.13817 | architecural coatings/consumer products bin 16 | CA-BIN-16 | C544-76-3 | 0.080977 | 1646 | hexadecane | household | CARB3037 | 0.011188 | HEXADECANE
44016 | 3037 | CONS PRD- FABRIC PROTECTANT - AEROSOL (2010 UPDATE) | 0.13817 | architecural coatings/consumer products bin 16 | CA-BIN-16 | C629-78-7 | 0.0094052 | 1688 | n-heptadecane | household | CARB3037 | 0.0012995 | N-HEPTADECANE
44016 | 3037 | CONS PRD- FABRIC PROTECTANT - AEROSOL (2010 UPDATE) | 0.13817 | architecural coatings/consumer products bin 16 | CA-BIN-16 | C629-62-9 | 0.16648 | 1591 | n-pentadecane | household | CARB3037 | 0.023001 | N-PENTADECANE
44016 | 3037 | CONS PRD- FABRIC PROTECTANT - AEROSOL (2010 UPDATE) | 0.13817 | architecural coatings/consumer products bin 16 | CA-BIN-16 | C629-59-4 | 0.076484 | 1538 | n-tetradecane | household | CARB3037 | 0.010567 | N-TETRADECANE
44021 | 3037 | CONS PRD- FABRIC PROTECTANT - AEROSOL (2010 UPDATE) | 0.0022616 | architecural coatings/consumer products bin 21 | CA-BIN-21 | C526-73-8 | 0.0054606 | 891 | 1,2,3-trimethylbenzene | household | CARB3037 | 1.235e-05 | 1,2,3-TRIMETHYLBENZENE
44021 | 3037 | CONS PRD- FABRIC PROTECTANT - AEROSOL (2010 UPDATE) | 0.0022616 | architecural coatings/consumer products bin 21 | CA-BIN-21 | C95-63-6 | 0.0098888 | 892 | 1,2,4-trimethylbenzene | household | CARB3037 | 2.2364e-05 | 1,2,4-TRIMETHYLBENZENE
44021 | 3037 | CONS PRD- FABRIC PROTECTANT - AEROSOL (2010 UPDATE) | 0.0022616 | architecural coatings/consumer products bin 21 | CA-BIN-21 | C108-67-8 | 0.0034593 | 893 | 1,3,5-trimethylbenzene | household | CARB3037 | 7.8234e-06 | 1,3,5-TRIMETHYLBENZENE
44021 | 3037 | CONS PRD- FABRIC PROTECTANT - AEROSOL (2010 UPDATE) | 0.0022616 | architecural coatings/consumer products bin 21 | CA-BIN-21 | C98-82-8 | 0.0011682 | 887 | cumene (isopropyl benzene) | household | CARB3037 | 2.642e-06 | CUMENE (ISOPROPYL BENZENE)
44021 | 3037 | CONS PRD- FABRIC PROTECTANT - AEROSOL (2010 UPDATE) | 0.0022616 | architecural coatings/consumer products bin 21 | CA-BIN-21 | C100-41-4 | 0.10283 | 686 | ethylbenzene | household | CARB3037 | 0.00023257 | ETHYLBENZENE
44021 | 3037 | CONS PRD- FABRIC PROTECTANT - AEROSOL (2010 UPDATE) | 0.0022616 | architecural coatings/consumer products bin 21 | CA-BIN-21 | C496-11-7 | 0.0016828 | 880 | indan | household | CARB3037 | 3.8058e-06 | INDAN
44021 | 3037 | CONS PRD- FABRIC PROTECTANT - AEROSOL (2010 UPDATE) | 0.0022616 | architecural coatings/consumer products bin 21 | CA-BIN-21 | C620-14-4 | 0.0049263 | 888 | m-ethyltoluene | household | CARB3037 | 1.1141e-05 | M-ETHYLTOLUENE
44021 | 3037 | CONS PRD- FABRIC PROTECTANT - AEROSOL (2010 UPDATE) | 0.0022616 | architecural coatings/consumer products bin 21 | CA-BIN-21 | C108-38-3 | 0.33147 | 687 | m-xylene | household | CARB3037 | 0.00074966 | M-XYLENE
44021 | 3037 | CONS PRD- FABRIC PROTECTANT - AEROSOL (2010 UPDATE) | 0.0022616 | architecural coatings/consumer products bin 21 | CA-BIN-21 | C103-65-1 | 0.0018383 | 886 | n-propylbenzene | household | CARB3037 | 4.1575e-06 | N-PROPYLBENZENE
44021 | 3037 | CONS PRD- FABRIC PROTECTANT - AEROSOL (2010 UPDATE) | 0.0022616 | architecural coatings/consumer products bin 21 | CA-BIN-21 | C611-14-3 | 0.0025627 | 889 | o-ethyltoluene | household | CARB3037 | 5.7959e-06 | O-ETHYLTOLUENE
44021 | 3037 | CONS PRD- FABRIC PROTECTANT - AEROSOL (2010 UPDATE) | 0.0022616 | architecural coatings/consumer products bin 21 | CA-BIN-21 | C95-47-6 | 0.40244 | 688 | o-xylene | household | CARB3037 | 0.00091015 | O-XYLENE
44021 | 3037 | CONS PRD- FABRIC PROTECTANT - AEROSOL (2010 UPDATE) | 0.0022616 | architecural coatings/consumer products bin 21 | CA-BIN-21 | C622-96-8 | 0.0025718 | 890 | p-ethyltoluene | household | CARB3037 | 5.8164e-06 | P-ETHYLTOLUENE
44021 | 3037 | CONS PRD- FABRIC PROTECTANT - AEROSOL (2010 UPDATE) | 0.0022616 | architecural coatings/consumer products bin 21 | CA-BIN-21 | C106-42-3 | 0.12528 | 689 | p-xylene | household | CARB3037 | 0.00028333 | P-XYLENE
44021 | 3037 | CONS PRD- FABRIC PROTECTANT - AEROSOL (2010 UPDATE) | 0.0022616 | architecural coatings/consumer products bin 21 | CA-BIN-21 | C108-88-3 | 0.0044221 | 527 | toluene | household | CARB3037 | 1.0001e-05 | TOLUENE
45203 | 3037 | CONS PRD- FABRIC PROTECTANT - AEROSOL (2010 UPDATE) | 1.49e-05 | Ethyl benzene | NA | NA | NA | NA | NA | household | CARB3037 | 1.49e-05 | ETHYL BENZENE
98018 | 3037 | CONS PRD- FABRIC PROTECTANT - AEROSOL (2010 UPDATE) | 0.001512 | DIMETHYL ETHER | NA | NA | NA | NA | NA | household | CARB3037 | 0.001512 | DIMETHYL ETHER
99134 | 3037 | CONS PRD- FABRIC PROTECTANT - AEROSOL (2010 UPDATE) | 8.6e-06 | FRAGRANCES | NA | NA | NA | NA | NA | household | CARB3037 | 8.6e-06 | FRAGRANCES
99166 | 3037 | CONS PRD- FABRIC PROTECTANT - AEROSOL (2010 UPDATE) | 0.0005963 | VOLATILE METHYL SILOXANES (VMS) | NA | NA | NA | NA | NA | household | CARB3037 | 0.0005963 | VOLATILE METHYL SILOXANES (VMS)
99168 | 3037 | CONS PRD- FABRIC PROTECTANT - AEROSOL (2010 UPDATE) | 0.0006021 | AGGREGATED VOCS < 1.0% | NA | NA | NA | NA | NA | household | CARB3037 | 0.0006021 | AGGREGATED VOCS < 1.0%
99174 | 3037 | CONS PRD- FABRIC PROTECTANT - AEROSOL (2010 UPDATE) | 0.001471 | 1,1-Difluoroethane {Freon 152a} | NA | NA | NA | NA | NA | household | CARB3037 | 0.001471 | 1,1-DIFLUOROETHANE {FREON 152A}
99185 | 3037 | CONS PRD- FABRIC PROTECTANT - AEROSOL (2010 UPDATE) | 0.0052325 | PARACHLOROBENZOTRIFLUORIDE {PCBTF} | NA | NA | NA | NA | NA | household | CARB3037 | 0.0052325 | PARACHLOROBENZOTRIFLUORIDE {PCBTF}
99198 | 3037 | CONS PRD- FABRIC PROTECTANT - AEROSOL (2010 UPDATE) | 1e-06 | MORPHOLINE | NA | NA | NA | NA | NA | household | CARB3037 | 1e-06 | MORPHOLINE
99218 | 3037 | CONS PRD- FABRIC PROTECTANT - AEROSOL (2010 UPDATE) | 8.26e-05 | t-Butyl acetate | NA | NA | NA | NA | NA | household | CARB3037 | 8.26e-05 | T-BUTYL ACETATE
99252 | 3037 | CONS PRD- FABRIC PROTECTANT - AEROSOL (2010 UPDATE) | 1.24e-05 | GLYCOL ETHER DPNB {1-(2-BUTOXY-1-METHYLETHOXY)-2-PROPANOL} | NA | NA | NA | NA | NA | household | CARB3037 | 1.24e-05 | GLYCOL ETHER DPNB {1-(2-BUTOXY-1-METHYLETHOXY)-2-PROPANOL}
99265 | 3037 | CONS PRD- FABRIC PROTECTANT - AEROSOL (2010 UPDATE) | 0.012193 | HYDROCARBON PROPELLANT {LPG} | NA | NA | NA | NA | NA | household | CARB3037 | 0.012193 | HYDROCARBON PROPELLANT {LPG}
43204 | 3038 | CONS PRD- FLOOR WAX STRIPPER (2010 UPDATE) | 0.00060342 | PROPANE | NA | NA | NA | NA | NA | household | CARB3038 | 0.00060342 | PROPANE
43212 | 3038 | CONS PRD- FLOOR WAX STRIPPER (2010 UPDATE) | 0.00096946 | N-BUTANE | NA | NA | NA | NA | NA | household | CARB3038 | 0.00096946 | N-BUTANE
43214 | 3038 | CONS PRD- FLOOR WAX STRIPPER (2010 UPDATE) | 0.0044755 | ISOBUTANE | NA | NA | NA | NA | NA | household | CARB3038 | 0.0044755 | ISOBUTANE
43301 | 3038 | CONS PRD- FLOOR WAX STRIPPER (2010 UPDATE) | 0.00095678 | Methanol | NA | NA | NA | NA | NA | household | CARB3038 | 0.00095678 | METHANOL
43302 | 3038 | CONS PRD- FLOOR WAX STRIPPER (2010 UPDATE) | 0.00028825 | ETHYL ALCOHOL | NA | NA | NA | NA | NA | household | CARB3038 | 0.00028825 | ETHYL ALCOHOL
43304 | 3038 | CONS PRD- FLOOR WAX STRIPPER (2010 UPDATE) | 0.0077102 | Isopropyl alcohol | NA | NA | NA | NA | NA | household | CARB3038 | 0.0077102 | ISOPROPYL ALCOHOL
43305 | 3038 | CONS PRD- FLOOR WAX STRIPPER (2010 UPDATE) | 0.0019393 | n-Butyl alcohol | NA | NA | NA | NA | NA | household | CARB3038 | 0.0019393 | N-BUTYL ALCOHOL
43366 | 3038 | CONS PRD- FLOOR WAX STRIPPER (2010 UPDATE) | 0.0097555 | Dipropylene glycol monomethyl ether | NA | NA | NA | NA | NA | household | CARB3038 | 0.0097555 | DIPROPYLENE GLYCOL MONOMETHYL ETHER
43369 | 3038 | CONS PRD- FLOOR WAX STRIPPER (2010 UPDATE) | 6.645e-05 | Propylene glycol | NA | NA | NA | NA | NA | household | CARB3038 | 6.645e-05 | PROPYLENE GLYCOL
43370 | 3038 | CONS PRD- FLOOR WAX STRIPPER (2010 UPDATE) | 0.0020841 | Ethylene glycol | NA | NA | NA | NA | NA | household | CARB3038 | 0.0020841 | ETHYLENE GLYCOL
43374 | 3038 | CONS PRD- FLOOR WAX STRIPPER (2010 UPDATE) | 6.645e-05 | Dipropylene glycol | NA | NA | NA | NA | NA | household | CARB3038 | 6.645e-05 | DIPROPYLENE GLYCOL
43723 | 3038 | CONS PRD- FLOOR WAX STRIPPER (2010 UPDATE) | 0.30156 | ETHANOLAMINE | NA | NA | NA | NA | NA | household | CARB3038 | 0.30156 | ETHANOLAMINE
43724 | 3038 | CONS PRD- FLOOR WAX STRIPPER (2010 UPDATE) | 2.451e-05 | Diethanolamine | NA | NA | NA | NA | NA | household | CARB3038 | 2.451e-05 | DIETHANOLAMINE
43725 | 3038 | CONS PRD- FLOOR WAX STRIPPER (2010 UPDATE) | 1.14e-06 | TRIETHANOLAMINE | NA | NA | NA | NA | NA | household | CARB3038 | 1.14e-06 | TRIETHANOLAMINE
43881 | 3038 | CONS PRD- FLOOR WAX STRIPPER (2010 UPDATE) | 0.00017521 | Tripropylene Glycol N-Butyl Ether | NA | NA | NA | NA | NA | household | CARB3038 | 0.00017521 | TRIPROPYLENE GLYCOL N-BUTYL ETHER
43895 | 3038 | CONS PRD- FLOOR WAX STRIPPER (2010 UPDATE) | 0.00043182 | Ethylene Glycol Monohexyl Ether | NA | NA | NA | NA | NA | household | CARB3038 | 0.00043182 | ETHYLENE GLYCOL MONOHEXYL ETHER
43919 | 3038 | CONS PRD- FLOOR WAX STRIPPER (2010 UPDATE) | 8.36e-06 | Dipropylene Glycol Phenyl Ether | NA | NA | NA | NA | NA | household | CARB3038 | 8.36e-06 | DIPROPYLENE GLYCOL PHENYL ETHER
43929 | 3038 | CONS PRD- FLOOR WAX STRIPPER (2010 UPDATE) | 9.5e-07 | Diethylene Glycol 2-Ethylhexyl Ether | NA | NA | NA | NA | NA | household | CARB3038 | 9.5e-07 | DIETHYLENE GLYCOL 2-ETHYLHEXYL ETHER
43935 | 3038 | CONS PRD- FLOOR WAX STRIPPER (2010 UPDATE) | 1.012e-05 | N-Hexanoic Acid | NA | NA | NA | NA | NA | household | CARB3038 | 1.012e-05 | N-HEXANOIC ACID
44206 | 3038 | CONS PRD- FLOOR WAX STRIPPER (2010 UPDATE) | 0.0031962 | Dipropylene Glycol Monopropyl Ether | NA | NA | NA | NA | NA | household | CARB3038 | 0.0031962 | DIPROPYLENE GLYCOL MONOPROPYL ETHER
44211 | 3038 | CONS PRD- FLOOR WAX STRIPPER (2010 UPDATE) | 0.00012624 | 1-phenoxy-2-Propanol | NA | NA | NA | NA | NA | household | CARB3038 | 0.00012624 | 1-PHENOXY-2-PROPANOL
44266 | 3038 | CONS PRD- FLOOR WAX STRIPPER (2010 UPDATE) | 1.52e-06 | Tripropylene glycol methyl ether | NA | NA | NA | NA | NA | household | CARB3038 | 1.52e-06 | TRIPROPYLENE GLYCOL METHYL ETHER
45501 | 3038 | CONS PRD- FLOOR WAX STRIPPER (2010 UPDATE) | 1.377e-05 | BENZALDEHYDE | NA | NA | NA | NA | NA | household | CARB3038 | 1.377e-05 | BENZALDEHYDE
98027 | 3038 | CONS PRD- FLOOR WAX STRIPPER (2010 UPDATE) | 0.00069703 | D-LIMONENE {4-ISOPROPENYL-1-METHYLCYCOHEXANE} | NA | NA | NA | NA | NA | household | CARB3038 | 0.00069703 | D-LIMONENE {4-ISOPROPENYL-1-METHYLCYCOHEXANE}
98074 | 3038 | CONS PRD- FLOOR WAX STRIPPER (2010 UPDATE) | 0.61265 | Ethylene glycol monobutyl ether | NA | NA | NA | NA | NA | household | CARB3038 | 0.61265 | ETHYLENE GLYCOL MONOBUTYL ETHER
98110 | 3038 | CONS PRD- FLOOR WAX STRIPPER (2010 UPDATE) | 0.01066 | Diethylene glycol monobutyl ether | NA | NA | NA | NA | NA | household | CARB3038 | 0.01066 | DIETHYLENE GLYCOL MONOBUTYL ETHER
98123 | 3038 | CONS PRD- FLOOR WAX STRIPPER (2010 UPDATE) | 3.8e-06 | Diethylene glycol monomethyl ether | NA | NA | NA | NA | NA | household | CARB3038 | 3.8e-06 | DIETHYLENE GLYCOL MONOMETHYL ETHER
99134 | 3038 | CONS PRD- FLOOR WAX STRIPPER (2010 UPDATE) | 0.003165 | FRAGRANCES | NA | NA | NA | NA | NA | household | CARB3038 | 0.003165 | FRAGRANCES
99168 | 3038 | CONS PRD- FLOOR WAX STRIPPER (2010 UPDATE) | 0.00052384 | AGGREGATED VOCS < 1.0% | NA | NA | NA | NA | NA | household | CARB3038 | 0.00052384 | AGGREGATED VOCS < 1.0%
99192 | 3038 | CONS PRD- FLOOR WAX STRIPPER (2010 UPDATE) | 3.04e-06 | 3,5-DIMETHYL-1-HEXYNE-3-OL | NA | NA | NA | NA | NA | household | CARB3038 | 3.04e-06 | 3,5-DIMETHYL-1-HEXYNE-3-OL
99198 | 3038 | CONS PRD- FLOOR WAX STRIPPER (2010 UPDATE) | 0.00020114 | MORPHOLINE | NA | NA | NA | NA | NA | household | CARB3038 | 0.00020114 | MORPHOLINE
99209 | 3038 | CONS PRD- FLOOR WAX STRIPPER (2010 UPDATE) | 0.025751 | PHENOXYETHANOL | NA | NA | NA | NA | NA | household | CARB3038 | 0.025751 | PHENOXYETHANOL
99229 | 3038 | CONS PRD- FLOOR WAX STRIPPER (2010 UPDATE) | 0.00030169 | PROPYLENE GLYCOL N-PROPYL ETHER | NA | NA | NA | NA | NA | household | CARB3038 | 0.00030169 | PROPYLENE GLYCOL N-PROPYL ETHER
99233 | 3038 | CONS PRD- FLOOR WAX STRIPPER (2010 UPDATE) | 0.0090301 | PROPYLENE GLYCOL BUTYL ETHER {1-BUTOXY-2-PROPANOL} | NA | NA | NA | NA | NA | household | CARB3038 | 0.0090301 | PROPYLENE GLYCOL BUTYL ETHER {1-BUTOXY-2-PROPANOL}
99237 | 3038 | CONS PRD- FLOOR WAX STRIPPER (2010 UPDATE) | 3.386e-05 | PINE OIL | NA | NA | NA | NA | NA | household | CARB3038 | 3.386e-05 | PINE OIL
99252 | 3038 | CONS PRD- FLOOR WAX STRIPPER (2010 UPDATE) | 0.0016803 | GLYCOL ETHER DPNB {1-(2-BUTOXY-1-METHYLETHOXY)-2-PROPANOL} | NA | NA | NA | NA | NA | household | CARB3038 | 0.0016803 | GLYCOL ETHER DPNB {1-(2-BUTOXY-1-METHYLETHOXY)-2-PROPANOL}
99265 | 3038 | CONS PRD- FLOOR WAX STRIPPER (2010 UPDATE) | 7.865e-05 | HYDROCARBON PROPELLANT {LPG} | NA | NA | NA | NA | NA | household | CARB3038 | 7.865e-05 | HYDROCARBON PROPELLANT {LPG}
99485 | 3038 | CONS PRD- FLOOR WAX STRIPPER (2010 UPDATE) | 0.00074757 | 2-Butoxy-1-Propanol | NA | NA | NA | NA | NA | household | CARB3038 | 0.00074757 | 2-BUTOXY-1-PROPANOL
43204 | 3039 | CONS PRD- GENERAL PURPOSE CLEANER - AEROSOL (2010 UPDATE) | 0.086656 | PROPANE | NA | NA | NA | NA | NA | household | CARB3039 | 0.086656 | PROPANE
43212 | 3039 | CONS PRD- GENERAL PURPOSE CLEANER - AEROSOL (2010 UPDATE) | 0.042793 | N-BUTANE | NA | NA | NA | NA | NA | household | CARB3039 | 0.042793 | N-BUTANE
43214 | 3039 | CONS PRD- GENERAL PURPOSE CLEANER - AEROSOL (2010 UPDATE) | 0.30269 | ISOBUTANE | NA | NA | NA | NA | NA | household | CARB3039 | 0.30269 | ISOBUTANE
43301 | 3039 | CONS PRD- GENERAL PURPOSE CLEANER - AEROSOL (2010 UPDATE) | 0.00013458 | Methanol | NA | NA | NA | NA | NA | household | CARB3039 | 0.00013458 | METHANOL
43302 | 3039 | CONS PRD- GENERAL PURPOSE CLEANER - AEROSOL (2010 UPDATE) | 0.0072125 | ETHYL ALCOHOL | NA | NA | NA | NA | NA | household | CARB3039 | 0.0072125 | ETHYL ALCOHOL
43304 | 3039 | CONS PRD- GENERAL PURPOSE CLEANER - AEROSOL (2010 UPDATE) | 0.020621 | Isopropyl alcohol | NA | NA | NA | NA | NA | household | CARB3039 | 0.020621 | ISOPROPYL ALCOHOL
43320 | 3039 | CONS PRD- GENERAL PURPOSE CLEANER - AEROSOL (2010 UPDATE) | 0.00022248 | DIACETONE ALCOHOL | NA | NA | NA | NA | NA | household | CARB3039 | 0.00022248 | DIACETONE ALCOHOL
43365 | 3039 | CONS PRD- GENERAL PURPOSE CLEANER - AEROSOL (2010 UPDATE) | 2.444e-05 | Propylene glycol monomethyl ether | NA | NA | NA | NA | NA | household | CARB3039 | 2.444e-05 | PROPYLENE GLYCOL MONOMETHYL ETHER
43366 | 3039 | CONS PRD- GENERAL PURPOSE CLEANER - AEROSOL (2010 UPDATE) | 0.012398 | Dipropylene glycol monomethyl ether | NA | NA | NA | NA | NA | household | CARB3039 | 0.012398 | DIPROPYLENE GLYCOL MONOMETHYL ETHER
43369 | 3039 | CONS PRD- GENERAL PURPOSE CLEANER - AEROSOL (2010 UPDATE) | 0.0026333 | Propylene glycol | NA | NA | NA | NA | NA | household | CARB3039 | 0.0026333 | PROPYLENE GLYCOL
43551 | 3039 | CONS PRD- GENERAL PURPOSE CLEANER - AEROSOL (2010 UPDATE) | 0.00066563 | [D] Acetone [Deleted/Obsolete Emittent ID] | NA | NA | NA | NA | NA | household | CARB3039 | 0.00066563 | [D] ACETONE [DELETED/OBSOLETE EMITTENT ID]
43723 | 3039 | CONS PRD- GENERAL PURPOSE CLEANER - AEROSOL (2010 UPDATE) | 0.0030889 | ETHANOLAMINE | NA | NA | NA | NA | NA | household | CARB3039 | 0.0030889 | ETHANOLAMINE
43725 | 3039 | CONS PRD- GENERAL PURPOSE CLEANER - AEROSOL (2010 UPDATE) | 0.0030622 | TRIETHANOLAMINE | NA | NA | NA | NA | NA | household | CARB3039 | 0.0030622 | TRIETHANOLAMINE
43977 | 3039 | CONS PRD- GENERAL PURPOSE CLEANER - AEROSOL (2010 UPDATE) | 0.0012474 | 1-Tetradecene | NA | NA | NA | NA | NA | household | CARB3039 | 0.0012474 | 1-TETRADECENE
44006 | 3039 | CONS PRD- GENERAL PURPOSE CLEANER - AEROSOL (2010 UPDATE) | 0.022421 | architecural coatings/consumer products bin 6 | CA-BIN-06 | BR-C10 | 0.052796 | 2106 | Branched C10 Alkanes | household | CARB3039 | 0.0011838 | BRANCHED C10 ALKANES
44006 | 3039 | CONS PRD- GENERAL PURPOSE CLEANER - AEROSOL (2010 UPDATE) | 0.022421 | architecural coatings/consumer products bin 6 | CA-BIN-06 | BR-C8 | 0.10322 | 1978 | Branched C8 Alkanes | household | CARB3039 | 0.0023142 | BRANCHED C8 ALKANES
44006 | 3039 | CONS PRD- GENERAL PURPOSE CLEANER - AEROSOL (2010 UPDATE) | 0.022421 | architecural coatings/consumer products bin 6 | CA-BIN-06 | BR-C9 | 0.17733 | 2037 | Branched C9 Alkanes | household | CARB3039 | 0.0039759 | BRANCHED C9 ALKANES
44006 | 3039 | CONS PRD- GENERAL PURPOSE CLEANER - AEROSOL (2010 UPDATE) | 0.022421 | architecural coatings/consumer products bin 6 | CA-BIN-06 | CYC-C10 | 0.0070413 | 2096 | C10 Cycloalkanes | household | CARB3039 | 0.00015788 | C10 CYCLOALKANES
44006 | 3039 | CONS PRD- GENERAL PURPOSE CLEANER - AEROSOL (2010 UPDATE) | 0.022421 | architecural coatings/consumer products bin 6 | CA-BIN-06 | CYC-C7 | 0.031692 | 1928 | C7 cycloalkanes | household | CARB3039 | 0.00071057 | C7 CYCLOALKANES
44006 | 3039 | CONS PRD- GENERAL PURPOSE CLEANER - AEROSOL (2010 UPDATE) | 0.022421 | architecural coatings/consumer products bin 6 | CA-BIN-06 | CYC-C8 | 0.16663 | 2001 | C8 cycloalkanes | household | CARB3039 | 0.003736 | C8 CYCLOALKANES
44006 | 3039 | CONS PRD- GENERAL PURPOSE CLEANER - AEROSOL (2010 UPDATE) | 0.022421 | architecural coatings/consumer products bin 6 | CA-BIN-06 | CYC-C9 | 0.12797 | 2056 | C9 cycloalkanes | household | CARB3039 | 0.0028693 | C9 CYCLOALKANES
44006 | 3039 | CONS PRD- GENERAL PURPOSE CLEANER - AEROSOL (2010 UPDATE) | 0.022421 | architecural coatings/consumer products bin 6 | CA-BIN-06 | C124-18-5 | 0.0070422 | 1041 | n-decane | household | CARB3039 | 0.00015789 | N-DECANE
44006 | 3039 | CONS PRD- GENERAL PURPOSE CLEANER - AEROSOL (2010 UPDATE) | 0.022421 | architecural coatings/consumer products bin 6 | CA-BIN-06 | C142-82-5 | 0.031693 | 522 | n-heptane | household | CARB3039 | 0.00071059 | N-HEPTANE
44006 | 3039 | CONS PRD- GENERAL PURPOSE CLEANER - AEROSOL (2010 UPDATE) | 0.022421 | architecural coatings/consumer products bin 6 | CA-BIN-06 | C111-84-2 | 0.12797 | 861 | n-nonane | household | CARB3039 | 0.0028693 | N-NONANE
44006 | 3039 | CONS PRD- GENERAL PURPOSE CLEANER - AEROSOL (2010 UPDATE) | 0.022421 | architecural coatings/consumer products bin 6 | CA-BIN-06 | C111-65-9 | 0.16662 | 674 | n-octane | household | CARB3039 | 0.0037359 | N-OCTANE
44007 | 3039 | CONS PRD- GENERAL PURPOSE CLEANER - AEROSOL (2010 UPDATE) | 0.02762 | architecural coatings/consumer products bin 7 | CA-BIN-07 | BR-C10 | 0.079187 | 2106 | Branched C10 Alkanes | household | CARB3039 | 0.0021871 | BRANCHED C10 ALKANES
44007 | 3039 | CONS PRD- GENERAL PURPOSE CLEANER - AEROSOL (2010 UPDATE) | 0.02762 | architecural coatings/consumer products bin 7 | CA-BIN-07 | BR-C8 | 0.15483 | 1978 | Branched C8 Alkanes | household | CARB3039 | 0.0042762 | BRANCHED C8 ALKANES
44007 | 3039 | CONS PRD- GENERAL PURPOSE CLEANER - AEROSOL (2010 UPDATE) | 0.02762 | architecural coatings/consumer products bin 7 | CA-BIN-07 | BR-C9 | 0.26599 | 2037 | Branched C9 Alkanes | household | CARB3039 | 0.0073466 | BRANCHED C9 ALKANES
44007 | 3039 | CONS PRD- GENERAL PURPOSE CLEANER - AEROSOL (2010 UPDATE) | 0.02762 | architecural coatings/consumer products bin 7 | CA-BIN-07 | C124-18-5 | 0.010564 | 1041 | n-decane | household | CARB3039 | 0.00029178 | N-DECANE
44007 | 3039 | CONS PRD- GENERAL PURPOSE CLEANER - AEROSOL (2010 UPDATE) | 0.02762 | architecural coatings/consumer products bin 7 | CA-BIN-07 | C142-82-5 | 0.04754 | 522 | n-heptane | household | CARB3039 | 0.0013131 | N-HEPTANE
44007 | 3039 | CONS PRD- GENERAL PURPOSE CLEANER - AEROSOL (2010 UPDATE) | 0.02762 | architecural coatings/consumer products bin 7 | CA-BIN-07 | C111-84-2 | 0.19196 | 861 | n-nonane | household | CARB3039 | 0.0053018 | N-NONANE
44007 | 3039 | CONS PRD- GENERAL PURPOSE CLEANER - AEROSOL (2010 UPDATE) | 0.02762 | architecural coatings/consumer products bin 7 | CA-BIN-07 | C111-65-9 | 0.24994 | 674 | n-octane | household | CARB3039 | 0.0069032 | N-OCTANE
44012 | 3039 | CONS PRD- GENERAL PURPOSE CLEANER - AEROSOL (2010 UPDATE) | 0.021695 | architecural coatings/consumer products bin 12 | CA-BIN-12 | BR-C11 | 0.094331 | 2161 | Branched C11 alkanes | household | CARB3039 | 0.0020466 | BRANCHED C11 ALKANES
44012 | 3039 | CONS PRD- GENERAL PURPOSE CLEANER - AEROSOL (2010 UPDATE) | 0.021695 | architecural coatings/consumer products bin 12 | CA-BIN-12 | BR-C12 | 0.27467 | 2199 | Branched C12 Alkanes | household | CARB3039 | 0.005959 | BRANCHED C12 ALKANES
44012 | 3039 | CONS PRD- GENERAL PURPOSE CLEANER - AEROSOL (2010 UPDATE) | 0.021695 | architecural coatings/consumer products bin 12 | CA-BIN-12 | BR-C13 | 0.13101 | 2253 | C13 branched alkanes | household | CARB3039 | 0.0028423 | C13 BRANCHED ALKANES
44012 | 3039 | CONS PRD- GENERAL PURPOSE CLEANER - AEROSOL (2010 UPDATE) | 0.021695 | architecural coatings/consumer products bin 12 | CA-BIN-12 | C124-18-5 | 0.046225 | 1041 | n-decane | household | CARB3039 | 0.0010029 | N-DECANE
44012 | 3039 | CONS PRD- GENERAL PURPOSE CLEANER - AEROSOL (2010 UPDATE) | 0.021695 | architecural coatings/consumer products bin 12 | CA-BIN-12 | C112-40-3 | 0.19264 | 1360 | n-dodecane | household | CARB3039 | 0.0041793 | N-DODECANE
44012 | 3039 | CONS PRD- GENERAL PURPOSE CLEANER - AEROSOL (2010 UPDATE) | 0.021695 | architecural coatings/consumer products bin 12 | CA-BIN-12 | C629-50-5 | 0.03272 | 1471 | n-tridecane | household | CARB3039 | 0.00070987 | N-TRIDECANE
44012 | 3039 | CONS PRD- GENERAL PURPOSE CLEANER - AEROSOL (2010 UPDATE) | 0.021695 | architecural coatings/consumer products bin 12 | CA-BIN-12 | C1120-21-4 | 0.22841 | 1243 | n-undecane | household | CARB3039 | 0.0049555 | N-UNDECANE
44016 | 3039 | CONS PRD- GENERAL PURPOSE CLEANER - AEROSOL (2010 UPDATE) | 0.050592 | architecural coatings/consumer products bin 16 | CA-BIN-16 | BR-C17 | 0.080524 | 2325 | Branched C17 Alkanes | household | CARB3039 | 0.0040738 | BRANCHED C17 ALKANES
44016 | 3039 | CONS PRD- GENERAL PURPOSE CLEANER - AEROSOL (2010 UPDATE) | 0.050592 | architecural coatings/consumer products bin 16 | CA-BIN-16 | BR-C14 | 0.012679 | 2276 | C14 branched alkanes | household | CARB3039 | 0.00064147 | C14 BRANCHED ALKANES
44016 | 3039 | CONS PRD- GENERAL PURPOSE CLEANER - AEROSOL (2010 UPDATE) | 0.050592 | architecural coatings/consumer products bin 16 | CA-BIN-16 | CYC-C14 | 0.076486 | 2270 | C14 Cycloalkanes | household | CARB3039 | 0.0038695 | C14 CYCLOALKANES
44016 | 3039 | CONS PRD- GENERAL PURPOSE CLEANER - AEROSOL (2010 UPDATE) | 0.050592 | architecural coatings/consumer products bin 16 | CA-BIN-16 | BR-C15 | 0.095693 | 2296 | C15 branched alkanes | household | CARB3039 | 0.0048413 | C15 BRANCHED ALKANES
44016 | 3039 | CONS PRD- GENERAL PURPOSE CLEANER - AEROSOL (2010 UPDATE) | 0.050592 | architecural coatings/consumer products bin 16 | CA-BIN-16 | CYC-C15 | 0.16648 | 2292 | C15 Cycloalkanes | household | CARB3039 | 0.0084223 | C15 CYCLOALKANES
44016 | 3039 | CONS PRD- GENERAL PURPOSE CLEANER - AEROSOL (2010 UPDATE) | 0.050592 | architecural coatings/consumer products bin 16 | CA-BIN-16 | BR-C16 | 0.14443 | 2312 | C16 branched alkanes | household | CARB3039 | 0.0073071 | C16 BRANCHED ALKANES
44016 | 3039 | CONS PRD- GENERAL PURPOSE CLEANER - AEROSOL (2010 UPDATE) | 0.050592 | architecural coatings/consumer products bin 16 | CA-BIN-16 | CYC-C16 | 0.080972 | 2310 | C16 Cycloalkanes | household | CARB3039 | 0.0040965 | C16 CYCLOALKANES
44016 | 3039 | CONS PRD- GENERAL PURPOSE CLEANER - AEROSOL (2010 UPDATE) | 0.050592 | architecural coatings/consumer products bin 16 | CA-BIN-16 | CYC-C17 | 0.009394 | 2324 | C17 cycloalkanes | household | CARB3039 | 0.00047526 | C17 CYCLOALKANES
44016 | 3039 | CONS PRD- GENERAL PURPOSE CLEANER - AEROSOL (2010 UPDATE) | 0.050592 | architecural coatings/consumer products bin 16 | CA-BIN-16 | C544-76-3 | 0.080977 | 1646 | hexadecane | household | CARB3039 | 0.0040968 | HEXADECANE
44016 | 3039 | CONS PRD- GENERAL PURPOSE CLEANER - AEROSOL (2010 UPDATE) | 0.050592 | architecural coatings/consumer products bin 16 | CA-BIN-16 | C629-78-7 | 0.0094052 | 1688 | n-heptadecane | household | CARB3039 | 0.00047583 | N-HEPTADECANE
44016 | 3039 | CONS PRD- GENERAL PURPOSE CLEANER - AEROSOL (2010 UPDATE) | 0.050592 | architecural coatings/consumer products bin 16 | CA-BIN-16 | C629-62-9 | 0.16648 | 1591 | n-pentadecane | household | CARB3039 | 0.0084223 | N-PENTADECANE
44016 | 3039 | CONS PRD- GENERAL PURPOSE CLEANER - AEROSOL (2010 UPDATE) | 0.050592 | architecural coatings/consumer products bin 16 | CA-BIN-16 | C629-59-4 | 0.076484 | 1538 | n-tetradecane | household | CARB3039 | 0.0038694 | N-TETRADECANE
44206 | 3039 | CONS PRD- GENERAL PURPOSE CLEANER - AEROSOL (2010 UPDATE) | 0.0002637 | Dipropylene Glycol Monopropyl Ether | NA | NA | NA | NA | NA | household | CARB3039 | 0.0002637 | DIPROPYLENE GLYCOL MONOPROPYL ETHER
98027 | 3039 | CONS PRD- GENERAL PURPOSE CLEANER - AEROSOL (2010 UPDATE) | 0.10745 | D-LIMONENE {4-ISOPROPENYL-1-METHYLCYCOHEXANE} | NA | NA | NA | NA | NA | household | CARB3039 | 0.10745 | D-LIMONENE {4-ISOPROPENYL-1-METHYLCYCOHEXANE}
98074 | 3039 | CONS PRD- GENERAL PURPOSE CLEANER - AEROSOL (2010 UPDATE) | 0.24672 | Ethylene glycol monobutyl ether | NA | NA | NA | NA | NA | household | CARB3039 | 0.24672 | ETHYLENE GLYCOL MONOBUTYL ETHER
98110 | 3039 | CONS PRD- GENERAL PURPOSE CLEANER - AEROSOL (2010 UPDATE) | 0.0035047 | Diethylene glycol monobutyl ether | NA | NA | NA | NA | NA | household | CARB3039 | 0.0035047 | DIETHYLENE GLYCOL MONOBUTYL ETHER
99134 | 3039 | CONS PRD- GENERAL PURPOSE CLEANER - AEROSOL (2010 UPDATE) | 0.013586 | FRAGRANCES | NA | NA | NA | NA | NA | household | CARB3039 | 0.013586 | FRAGRANCES
99166 | 3039 | CONS PRD- GENERAL PURPOSE CLEANER - AEROSOL (2010 UPDATE) | 0.0073219 | VOLATILE METHYL SILOXANES (VMS) | NA | NA | NA | NA | NA | household | CARB3039 | 0.0073219 | VOLATILE METHYL SILOXANES (VMS)
99168 | 3039 | CONS PRD- GENERAL PURPOSE CLEANER - AEROSOL (2010 UPDATE) | 0.00024035 | AGGREGATED VOCS < 1.0% | NA | NA | NA | NA | NA | household | CARB3039 | 0.00024035 | AGGREGATED VOCS < 1.0%
99198 | 3039 | CONS PRD- GENERAL PURPOSE CLEANER - AEROSOL (2010 UPDATE) | 0.00038552 | MORPHOLINE | NA | NA | NA | NA | NA | household | CARB3039 | 0.00038552 | MORPHOLINE
99229 | 3039 | CONS PRD- GENERAL PURPOSE CLEANER - AEROSOL (2010 UPDATE) | 0.00097929 | PROPYLENE GLYCOL N-PROPYL ETHER | NA | NA | NA | NA | NA | household | CARB3039 | 0.00097929 | PROPYLENE GLYCOL N-PROPYL ETHER
99233 | 3039 | CONS PRD- GENERAL PURPOSE CLEANER - AEROSOL (2010 UPDATE) | 0.00011635 | PROPYLENE GLYCOL BUTYL ETHER {1-BUTOXY-2-PROPANOL} | NA | NA | NA | NA | NA | household | CARB3039 | 0.00011635 | PROPYLENE GLYCOL BUTYL ETHER {1-BUTOXY-2-PROPANOL}
99252 | 3039 | CONS PRD- GENERAL PURPOSE CLEANER - AEROSOL (2010 UPDATE) | 0.0022175 | GLYCOL ETHER DPNB {1-(2-BUTOXY-1-METHYLETHOXY)-2-PROPANOL} | NA | NA | NA | NA | NA | household | CARB3039 | 0.0022175 | GLYCOL ETHER DPNB {1-(2-BUTOXY-1-METHYLETHOXY)-2-PROPANOL}
99257 | 3039 | CONS PRD- GENERAL PURPOSE CLEANER - AEROSOL (2010 UPDATE) | 0.00021337 | PROPYLENE GLYCOL T-BUTYL ETHER {1-(1,1,-DIMETHYLETHOXY)-2-PROPANOL} | NA | NA | NA | NA | NA | household | CARB3039 | 0.00021337 | PROPYLENE GLYCOL T-BUTYL ETHER {1-(1,1,-DIMETHYLETHOXY)-2-PROPANOL}
99265 | 3039 | CONS PRD- GENERAL PURPOSE CLEANER - AEROSOL (2010 UPDATE) | 0.011212 | HYDROCARBON PROPELLANT {LPG} | NA | NA | NA | NA | NA | household | CARB3039 | 0.011212 | HYDROCARBON PROPELLANT {LPG}
43204 | 3040 | CONS PRD- GENERAL PURPOSE CLEANER - NON-AEROSOL (2010 UPDATE) | 3.3e-07 | PROPANE | NA | NA | NA | NA | NA | household | CARB3040 | 3.3e-07 | PROPANE
43212 | 3040 | CONS PRD- GENERAL PURPOSE CLEANER - NON-AEROSOL (2010 UPDATE) | 1e-06 | N-BUTANE | NA | NA | NA | NA | NA | household | CARB3040 | 1e-06 | N-BUTANE
43301 | 3040 | CONS PRD- GENERAL PURPOSE CLEANER - NON-AEROSOL (2010 UPDATE) | 0.00037982 | Methanol | NA | NA | NA | NA | NA | household | CARB3040 | 0.00037982 | METHANOL
43302 | 3040 | CONS PRD- GENERAL PURPOSE CLEANER - NON-AEROSOL (2010 UPDATE) | 0.038336 | ETHYL ALCOHOL | NA | NA | NA | NA | NA | household | CARB3040 | 0.038336 | ETHYL ALCOHOL
43304 | 3040 | CONS PRD- GENERAL PURPOSE CLEANER - NON-AEROSOL (2010 UPDATE) | 0.1521 | Isopropyl alcohol | NA | NA | NA | NA | NA | household | CARB3040 | 0.1521 | ISOPROPYL ALCOHOL
43365 | 3040 | CONS PRD- GENERAL PURPOSE CLEANER - NON-AEROSOL (2010 UPDATE) | 0.0065084 | Propylene glycol monomethyl ether | NA | NA | NA | NA | NA | household | CARB3040 | 0.0065084 | PROPYLENE GLYCOL MONOMETHYL ETHER
43366 | 3040 | CONS PRD- GENERAL PURPOSE CLEANER - NON-AEROSOL (2010 UPDATE) | 0.017782 | Dipropylene glycol monomethyl ether | NA | NA | NA | NA | NA | household | CARB3040 | 0.017782 | DIPROPYLENE GLYCOL MONOMETHYL ETHER
43369 | 3040 | CONS PRD- GENERAL PURPOSE CLEANER - NON-AEROSOL (2010 UPDATE) | 0.021764 | Propylene glycol | NA | NA | NA | NA | NA | household | CARB3040 | 0.021764 | PROPYLENE GLYCOL
43370 | 3040 | CONS PRD- GENERAL PURPOSE CLEANER - NON-AEROSOL (2010 UPDATE) | 0.00016045 | Ethylene glycol | NA | NA | NA | NA | NA | household | CARB3040 | 0.00016045 | ETHYLENE GLYCOL
43371 | 3040 | CONS PRD- GENERAL PURPOSE CLEANER - NON-AEROSOL (2010 UPDATE) | 0.00049868 | HEXYLENE GLYCOL {2-METHYL-2,4-PENTANEDIOL} | NA | NA | NA | NA | NA | household | CARB3040 | 0.00049868 | HEXYLENE GLYCOL {2-METHYL-2,4-PENTANEDIOL}
43373 | 3040 | CONS PRD- GENERAL PURPOSE CLEANER - NON-AEROSOL (2010 UPDATE) | 0.00011806 | Diethylene glycol | NA | NA | NA | NA | NA | household | CARB3040 | 0.00011806 | DIETHYLENE GLYCOL
43374 | 3040 | CONS PRD- GENERAL PURPOSE CLEANER - NON-AEROSOL (2010 UPDATE) | 0.00028817 | Dipropylene glycol | NA | NA | NA | NA | NA | household | CARB3040 | 0.00028817 | DIPROPYLENE GLYCOL
43404 | 3040 | CONS PRD- GENERAL PURPOSE CLEANER - NON-AEROSOL (2010 UPDATE) | 0.0019271 | ACETIC ACID | NA | NA | NA | NA | NA | household | CARB3040 | 0.0019271 | ACETIC ACID
43723 | 3040 | CONS PRD- GENERAL PURPOSE CLEANER - NON-AEROSOL (2010 UPDATE) | 0.027949 | ETHANOLAMINE | NA | NA | NA | NA | NA | household | CARB3040 | 0.027949 | ETHANOLAMINE
43724 | 3040 | CONS PRD- GENERAL PURPOSE CLEANER - NON-AEROSOL (2010 UPDATE) | 0.0021547 | Diethanolamine | NA | NA | NA | NA | NA | household | CARB3040 | 0.0021547 | DIETHANOLAMINE
43725 | 3040 | CONS PRD- GENERAL PURPOSE CLEANER - NON-AEROSOL (2010 UPDATE) | 0.0094428 | TRIETHANOLAMINE | NA | NA | NA | NA | NA | household | CARB3040 | 0.0094428 | TRIETHANOLAMINE
43864 | 3040 | CONS PRD- GENERAL PURPOSE CLEANER - NON-AEROSOL (2010 UPDATE) | 3.541e-05 | Soy Dimethyl Ethyl Ammonium Ethosulfate | NA | NA | NA | NA | NA | household | CARB3040 | 3.541e-05 | SOY DIMETHYL ETHYL AMMONIUM ETHOSULFATE
43874 | 3040 | CONS PRD- GENERAL PURPOSE CLEANER - NON-AEROSOL (2010 UPDATE) | 2.09e-06 | N-Propoxypropanol | NA | NA | NA | NA | NA | household | CARB3040 | 2.09e-06 | N-PROPOXYPROPANOL
43881 | 3040 | CONS PRD- GENERAL PURPOSE CLEANER - NON-AEROSOL (2010 UPDATE) | 0.00051367 | Tripropylene Glycol N-Butyl Ether | NA | NA | NA | NA | NA | household | CARB3040 | 0.00051367 | TRIPROPYLENE GLYCOL N-BUTYL ETHER
43895 | 3040 | CONS PRD- GENERAL PURPOSE CLEANER - NON-AEROSOL (2010 UPDATE) | 0.00039005 | Ethylene Glycol Monohexyl Ether | NA | NA | NA | NA | NA | household | CARB3040 | 0.00039005 | ETHYLENE GLYCOL MONOHEXYL ETHER
43913 | 3040 | CONS PRD- GENERAL PURPOSE CLEANER - NON-AEROSOL (2010 UPDATE) | 8.022e-05 | Ethoxylated Propoxylated Alcohols, C8-10 | NA | NA | NA | NA | NA | household | CARB3040 | 8.022e-05 | ETHOXYLATED PROPOXYLATED ALCOHOLS, C8-10
43929 | 3040 | CONS PRD- GENERAL PURPOSE CLEANER - NON-AEROSOL (2010 UPDATE) | 0.00019453 | Diethylene Glycol 2-Ethylhexyl Ether | NA | NA | NA | NA | NA | household | CARB3040 | 0.00019453 | DIETHYLENE GLYCOL 2-ETHYLHEXYL ETHER
43945 | 3040 | CONS PRD- GENERAL PURPOSE CLEANER - NON-AEROSOL (2010 UPDATE) | 0.00071672 | Amino, Tris(Methylene Phosphonic Acid) | NA | NA | NA | NA | NA | household | CARB3040 | 0.00071672 | AMINO, TRIS(METHYLENE PHOSPHONIC ACID)
43948 | 3040 | CONS PRD- GENERAL PURPOSE CLEANER - NON-AEROSOL (2010 UPDATE) | 0.00018593 | Alkyl (C16-C18) Methyl Esters | NA | NA | NA | NA | NA | household | CARB3040 | 0.00018593 | ALKYL (C16-C18) METHYL ESTERS
43989 | 3040 | CONS PRD- GENERAL PURPOSE CLEANER - NON-AEROSOL (2010 UPDATE) | 2.202e-05 | 1,2-Benzisothiazolin-3-one | NA | NA | NA | NA | NA | household | CARB3040 | 2.202e-05 | 1,2-BENZISOTHIAZOLIN-3-ONE
44007 | 3040 | CONS PRD- GENERAL PURPOSE CLEANER - NON-AEROSOL (2010 UPDATE) | 5.196e-05 | architecural coatings/consumer products bin 7 | CA-BIN-07 | BR-C10 | 0.079187 | 2106 | Branched C10 Alkanes | household | CARB3040 | 4.1145e-06 | BRANCHED C10 ALKANES
44007 | 3040 | CONS PRD- GENERAL PURPOSE CLEANER - NON-AEROSOL (2010 UPDATE) | 5.196e-05 | architecural coatings/consumer products bin 7 | CA-BIN-07 | BR-C8 | 0.15483 | 1978 | Branched C8 Alkanes | household | CARB3040 | 8.0447e-06 | BRANCHED C8 ALKANES
44007 | 3040 | CONS PRD- GENERAL PURPOSE CLEANER - NON-AEROSOL (2010 UPDATE) | 5.196e-05 | architecural coatings/consumer products bin 7 | CA-BIN-07 | BR-C9 | 0.26599 | 2037 | Branched C9 Alkanes | household | CARB3040 | 1.3821e-05 | BRANCHED C9 ALKANES
44007 | 3040 | CONS PRD- GENERAL PURPOSE CLEANER - NON-AEROSOL (2010 UPDATE) | 5.196e-05 | architecural coatings/consumer products bin 7 | CA-BIN-07 | C124-18-5 | 0.010564 | 1041 | n-decane | household | CARB3040 | 5.4892e-07 | N-DECANE
44007 | 3040 | CONS PRD- GENERAL PURPOSE CLEANER - NON-AEROSOL (2010 UPDATE) | 5.196e-05 | architecural coatings/consumer products bin 7 | CA-BIN-07 | C142-82-5 | 0.04754 | 522 | n-heptane | household | CARB3040 | 2.4702e-06 | N-HEPTANE
44007 | 3040 | CONS PRD- GENERAL PURPOSE CLEANER - NON-AEROSOL (2010 UPDATE) | 5.196e-05 | architecural coatings/consumer products bin 7 | CA-BIN-07 | C111-84-2 | 0.19196 | 861 | n-nonane | household | CARB3040 | 9.9741e-06 | N-NONANE
44007 | 3040 | CONS PRD- GENERAL PURPOSE CLEANER - NON-AEROSOL (2010 UPDATE) | 5.196e-05 | architecural coatings/consumer products bin 7 | CA-BIN-07 | C111-65-9 | 0.24994 | 674 | n-octane | household | CARB3040 | 1.2987e-05 | N-OCTANE
44011 | 3040 | CONS PRD- GENERAL PURPOSE CLEANER - NON-AEROSOL (2010 UPDATE) | 4.303e-05 | architecural coatings/consumer products bin 11 | CA-BIN-11 | BR-C11 | 0.062893 | 2161 | Branched C11 alkanes | household | CARB3040 | 2.7063e-06 | BRANCHED C11 ALKANES
44011 | 3040 | CONS PRD- GENERAL PURPOSE CLEANER - NON-AEROSOL (2010 UPDATE) | 4.303e-05 | architecural coatings/consumer products bin 11 | CA-BIN-11 | BR-C12 | 0.1831 | 2199 | Branched C12 Alkanes | household | CARB3040 | 7.8788e-06 | BRANCHED C12 ALKANES
44011 | 3040 | CONS PRD- GENERAL PURPOSE CLEANER - NON-AEROSOL (2010 UPDATE) | 4.303e-05 | architecural coatings/consumer products bin 11 | CA-BIN-11 | CYC-C10 | 0.030818 | 2096 | C10 Cycloalkanes | household | CARB3040 | 1.3261e-06 | C10 CYCLOALKANES
44011 | 3040 | CONS PRD- GENERAL PURPOSE CLEANER - NON-AEROSOL (2010 UPDATE) | 4.303e-05 | architecural coatings/consumer products bin 11 | CA-BIN-11 | CYC-C11 | 0.15228 | 2147 | C11 cycloalkanes | household | CARB3040 | 6.5527e-06 | C11 CYCLOALKANES
44011 | 3040 | CONS PRD- GENERAL PURPOSE CLEANER - NON-AEROSOL (2010 UPDATE) | 4.303e-05 | architecural coatings/consumer products bin 11 | CA-BIN-11 | CYC-C12 | 0.12842 | 2226 | C12 cycloalkanes | household | CARB3040 | 5.5258e-06 | C12 CYCLOALKANES
44011 | 3040 | CONS PRD- GENERAL PURPOSE CLEANER - NON-AEROSOL (2010 UPDATE) | 4.303e-05 | architecural coatings/consumer products bin 11 | CA-BIN-11 | BR-C13 | 0.087336 | 2253 | C13 branched alkanes | household | CARB3040 | 3.758e-06 | C13 BRANCHED ALKANES
44011 | 3040 | CONS PRD- GENERAL PURPOSE CLEANER - NON-AEROSOL (2010 UPDATE) | 4.303e-05 | architecural coatings/consumer products bin 11 | CA-BIN-11 | CYC-C13 | 0.021818 | 2243 | C13 Cycloalkanes | household | CARB3040 | 9.3881e-07 | C13 CYCLOALKANES
44011 | 3040 | CONS PRD- GENERAL PURPOSE CLEANER - NON-AEROSOL (2010 UPDATE) | 4.303e-05 | architecural coatings/consumer products bin 11 | CA-BIN-11 | C124-18-5 | 0.030818 | 1041 | n-decane | household | CARB3040 | 1.3261e-06 | N-DECANE
44011 | 3040 | CONS PRD- GENERAL PURPOSE CLEANER - NON-AEROSOL (2010 UPDATE) | 4.303e-05 | architecural coatings/consumer products bin 11 | CA-BIN-11 | C112-40-3 | 0.12843 | 1360 | n-dodecane | household | CARB3040 | 5.5262e-06 | N-DODECANE
44011 | 3040 | CONS PRD- GENERAL PURPOSE CLEANER - NON-AEROSOL (2010 UPDATE) | 4.303e-05 | architecural coatings/consumer products bin 11 | CA-BIN-11 | C629-50-5 | 0.021811 | 1471 | n-tridecane | household | CARB3040 | 9.3853e-07 | N-TRIDECANE
44011 | 3040 | CONS PRD- GENERAL PURPOSE CLEANER - NON-AEROSOL (2010 UPDATE) | 4.303e-05 | architecural coatings/consumer products bin 11 | CA-BIN-11 | C1120-21-4 | 0.15228 | 1243 | n-undecane | household | CARB3040 | 6.5527e-06 | N-UNDECANE
44012 | 3040 | CONS PRD- GENERAL PURPOSE CLEANER - NON-AEROSOL (2010 UPDATE) | 0.00012723 | architecural coatings/consumer products bin 12 | CA-BIN-12 | BR-C11 | 0.094331 | 2161 | Branched C11 alkanes | household | CARB3040 | 1.2002e-05 | BRANCHED C11 ALKANES
44012 | 3040 | CONS PRD- GENERAL PURPOSE CLEANER - NON-AEROSOL (2010 UPDATE) | 0.00012723 | architecural coatings/consumer products bin 12 | CA-BIN-12 | BR-C12 | 0.27467 | 2199 | Branched C12 Alkanes | household | CARB3040 | 3.4946e-05 | BRANCHED C12 ALKANES
44012 | 3040 | CONS PRD- GENERAL PURPOSE CLEANER - NON-AEROSOL (2010 UPDATE) | 0.00012723 | architecural coatings/consumer products bin 12 | CA-BIN-12 | BR-C13 | 0.13101 | 2253 | C13 branched alkanes | household | CARB3040 | 1.6668e-05 | C13 BRANCHED ALKANES
44012 | 3040 | CONS PRD- GENERAL PURPOSE CLEANER - NON-AEROSOL (2010 UPDATE) | 0.00012723 | architecural coatings/consumer products bin 12 | CA-BIN-12 | C124-18-5 | 0.046225 | 1041 | n-decane | household | CARB3040 | 5.8812e-06 | N-DECANE
44012 | 3040 | CONS PRD- GENERAL PURPOSE CLEANER - NON-AEROSOL (2010 UPDATE) | 0.00012723 | architecural coatings/consumer products bin 12 | CA-BIN-12 | C112-40-3 | 0.19264 | 1360 | n-dodecane | household | CARB3040 | 2.4509e-05 | N-DODECANE
44012 | 3040 | CONS PRD- GENERAL PURPOSE CLEANER - NON-AEROSOL (2010 UPDATE) | 0.00012723 | architecural coatings/consumer products bin 12 | CA-BIN-12 | C629-50-5 | 0.03272 | 1471 | n-tridecane | household | CARB3040 | 4.163e-06 | N-TRIDECANE
44012 | 3040 | CONS PRD- GENERAL PURPOSE CLEANER - NON-AEROSOL (2010 UPDATE) | 0.00012723 | architecural coatings/consumer products bin 12 | CA-BIN-12 | C1120-21-4 | 0.22841 | 1243 | n-undecane | household | CARB3040 | 2.9061e-05 | N-UNDECANE
44015 | 3040 | CONS PRD- GENERAL PURPOSE CLEANER - NON-AEROSOL (2010 UPDATE) | 0.00013634 | architecural coatings/consumer products bin 15 | CA-BIN-15 | C135-98-8 | 3.8283e-05 | 1090 | (1-methylpropyl)benzene (sec-butyl benzene) | household | CARB3040 | 5.2195e-09 | (1-METHYLPROPYL)BENZENE (SEC-BUTYL BENZENE)
44015 | 3040 | CONS PRD- GENERAL PURPOSE CLEANER - NON-AEROSOL (2010 UPDATE) | 0.00013634 | architecural coatings/consumer products bin 15 | CA-BIN-15 | C527-53-7 | 0.0013877 | 1095 | 1,2,3,5-tetramethylbenzene | household | CARB3040 | 1.8921e-07 | 1,2,3,5-TETRAMETHYLBENZENE
44015 | 3040 | CONS PRD- GENERAL PURPOSE CLEANER - NON-AEROSOL (2010 UPDATE) | 0.00013634 | architecural coatings/consumer products bin 15 | CA-BIN-15 | C135-01-3 | 0.00027755 | 1105 | 1,2-diethylbenzene (ortho) | household | CARB3040 | 3.7841e-08 | 1,2-DIETHYLBENZENE (ORTHO)
44015 | 3040 | CONS PRD- GENERAL PURPOSE CLEANER - NON-AEROSOL (2010 UPDATE) | 0.00013634 | architecural coatings/consumer products bin 15 | CA-BIN-15 | C141-93-5 | 0.00091878 | 1102 | 1,3-diethylbenzene (meta) | household | CARB3040 | 1.2527e-07 | 1,3-DIETHYLBENZENE (META)
44015 | 3040 | CONS PRD- GENERAL PURPOSE CLEANER - NON-AEROSOL (2010 UPDATE) | 0.00013634 | architecural coatings/consumer products bin 15 | CA-BIN-15 | C105-05-5 | 0.0005551 | 1108 | 1,4-diethylbenzene (para) | household | CARB3040 | 7.5682e-08 | 1,4-DIETHYLBENZENE (PARA)
44015 | 3040 | CONS PRD- GENERAL PURPOSE CLEANER - NON-AEROSOL (2010 UPDATE) | 0.00013634 | architecural coatings/consumer products bin 15 | CA-BIN-15 | C90-12-0 | 0.00067935 | 1263 | 1-methyl naphthalene | household | CARB3040 | 9.2623e-08 | 1-METHYL NAPHTHALENE
44015 | 3040 | CONS PRD- GENERAL PURPOSE CLEANER - NON-AEROSOL (2010 UPDATE) | 0.00013634 | architecural coatings/consumer products bin 15 | CA-BIN-15 | C91-57-6 | 0.0029405 | 1264 | 2-methylnaphthalene | household | CARB3040 | 4.0091e-07 | 2-METHYLNAPHTHALENE
44015 | 3040 | CONS PRD- GENERAL PURPOSE CLEANER - NON-AEROSOL (2010 UPDATE) | 0.00013634 | architecural coatings/consumer products bin 15 | CA-BIN-15 | BR-C11 | 0.053455 | 2161 | Branched C11 alkanes | household | CARB3040 | 7.2881e-06 | BRANCHED C11 ALKANES
44015 | 3040 | CONS PRD- GENERAL PURPOSE CLEANER - NON-AEROSOL (2010 UPDATE) | 0.00013634 | architecural coatings/consumer products bin 15 | CA-BIN-15 | BR-C12 | 0.15564 | 2199 | Branched C12 Alkanes | household | CARB3040 | 2.122e-05 | BRANCHED C12 ALKANES
44015 | 3040 | CONS PRD- GENERAL PURPOSE CLEANER - NON-AEROSOL (2010 UPDATE) | 0.00013634 | architecural coatings/consumer products bin 15 | CA-BIN-15 | CYC-C10 | 0.026195 | 2096 | C10 Cycloalkanes | household | CARB3040 | 3.5714e-06 | C10 CYCLOALKANES
44015 | 3040 | CONS PRD- GENERAL PURPOSE CLEANER - NON-AEROSOL (2010 UPDATE) | 0.00013634 | architecural coatings/consumer products bin 15 | CA-BIN-15 | S2-45248 | 0.0046992 | 2129 | c10 dialkyl benzenes | household | CARB3040 | 6.4069e-07 | C10 DIALKYL BENZENES
44015 | 3040 | CONS PRD- GENERAL PURPOSE CLEANER - NON-AEROSOL (2010 UPDATE) | 0.00013634 | architecural coatings/consumer products bin 15 | CA-BIN-15 | C10-BEN1 | 9.5707e-06 | 2120 | C10 Monosubstituted Benzenes | household | CARB3040 | 1.3049e-09 | C10 MONOSUBSTITUTED BENZENES
44015 | 3040 | CONS PRD- GENERAL PURPOSE CLEANER - NON-AEROSOL (2010 UPDATE) | 0.00013634 | architecural coatings/consumer products bin 15 | CA-BIN-15 | C10-BEN1 | 0.00066995 | 2120 | C10 Monosubstituted Benzenes | household | CARB3040 | 9.134e-08 | C10 MONOSUBSTITUTED BENZENES
44015 | 3040 | CONS PRD- GENERAL PURPOSE CLEANER - NON-AEROSOL (2010 UPDATE) | 0.00013634 | architecural coatings/consumer products bin 15 | CA-BIN-15 | C10-BEN3 | 0.0071014 | 2141 | C10 trialkylbenzenes | household | CARB3040 | 9.6821e-07 | C10 TRIALKYLBENZENES
44015 | 3040 | CONS PRD- GENERAL PURPOSE CLEANER - NON-AEROSOL (2010 UPDATE) | 0.00013634 | architecural coatings/consumer products bin 15 | CA-BIN-15 | CYC-C11 | 0.12944 | 2147 | C11 cycloalkanes | household | CARB3040 | 1.7648e-05 | C11 CYCLOALKANES
44015 | 3040 | CONS PRD- GENERAL PURPOSE CLEANER - NON-AEROSOL (2010 UPDATE) | 0.00013634 | architecural coatings/consumer products bin 15 | CA-BIN-15 | S2-45245 | 0.004778 | 2179 | c11 dialkyl benzenes | household | CARB3040 | 6.5144e-07 | C11 DIALKYL BENZENES
44015 | 3040 | CONS PRD- GENERAL PURPOSE CLEANER - NON-AEROSOL (2010 UPDATE) | 0.00013634 | architecural coatings/consumer products bin 15 | CA-BIN-15 | C11-BEN1 | 0.0016279 | 2145 | C11 Monosubstituted Benzenes | household | CARB3040 | 2.2195e-07 | C11 MONOSUBSTITUTED BENZENES
44015 | 3040 | CONS PRD- GENERAL PURPOSE CLEANER - NON-AEROSOL (2010 UPDATE) | 0.00013634 | architecural coatings/consumer products bin 15 | CA-BIN-15 | C11-TET | 0.0063292 | 2176 | C11 Tetralin or Indane | household | CARB3040 | 8.6293e-07 | C11 TETRALIN OR INDANE
44015 | 3040 | CONS PRD- GENERAL PURPOSE CLEANER - NON-AEROSOL (2010 UPDATE) | 0.00013634 | architecural coatings/consumer products bin 15 | CA-BIN-15 | C11-BEN4 | 0.015729 | 2168 | C11 Tetrasubstituted Benzenes | household | CARB3040 | 2.1445e-06 | C11 TETRASUBSTITUTED BENZENES
44015 | 3040 | CONS PRD- GENERAL PURPOSE CLEANER - NON-AEROSOL (2010 UPDATE) | 0.00013634 | architecural coatings/consumer products bin 15 | CA-BIN-15 | S2-45246 | 0.031269 | 2180 | c11 trialkyl benzenes | household | CARB3040 | 4.2632e-06 | C11 TRIALKYL BENZENES
44015 | 3040 | CONS PRD- GENERAL PURPOSE CLEANER - NON-AEROSOL (2010 UPDATE) | 0.00013634 | architecural coatings/consumer products bin 15 | CA-BIN-15 | CYC-C12 | 0.10916 | 2226 | C12 cycloalkanes | household | CARB3040 | 1.4883e-05 | C12 CYCLOALKANES
44015 | 3040 | CONS PRD- GENERAL PURPOSE CLEANER - NON-AEROSOL (2010 UPDATE) | 0.00013634 | architecural coatings/consumer products bin 15 | CA-BIN-15 | S0-45247 | 0.0032862 | 2220 | c12 dialkyl benzenes | household | CARB3040 | 4.4804e-07 | C12 DIALKYL BENZENES
44015 | 3040 | CONS PRD- GENERAL PURPOSE CLEANER - NON-AEROSOL (2010 UPDATE) | 0.00013634 | architecural coatings/consumer products bin 15 | CA-BIN-15 | C12-BEN1 | 0.0011224 | 2221 | C12 Monosubstituted Benzenes | household | CARB3040 | 1.5303e-07 | C12 MONOSUBSTITUTED BENZENES
44015 | 3040 | CONS PRD- GENERAL PURPOSE CLEANER - NON-AEROSOL (2010 UPDATE) | 0.00013634 | architecural coatings/consumer products bin 15 | CA-BIN-15 | C12-NAPH | 0.016476 | 2186 | C12 naphthalenes | household | CARB3040 | 2.2463e-06 | C12 NAPHTHALENES
44015 | 3040 | CONS PRD- GENERAL PURPOSE CLEANER - NON-AEROSOL (2010 UPDATE) | 0.00013634 | architecural coatings/consumer products bin 15 | CA-BIN-15 | C12-BEN3 | 0.034054 | 2212 | C12 Trisubstituted Benzenes | household | CARB3040 | 4.6429e-06 | C12 TRISUBSTITUTED BENZENES
44015 | 3040 | CONS PRD- GENERAL PURPOSE CLEANER - NON-AEROSOL (2010 UPDATE) | 0.00013634 | architecural coatings/consumer products bin 15 | CA-BIN-15 | BR-C13 | 0.074237 | 2253 | C13 branched alkanes | household | CARB3040 | 1.0121e-05 | C13 BRANCHED ALKANES
44015 | 3040 | CONS PRD- GENERAL PURPOSE CLEANER - NON-AEROSOL (2010 UPDATE) | 0.00013634 | architecural coatings/consumer products bin 15 | CA-BIN-15 | CYC-C13 | 0.018542 | 2243 | C13 Cycloalkanes | household | CARB3040 | 2.5279e-06 | C13 CYCLOALKANES
44015 | 3040 | CONS PRD- GENERAL PURPOSE CLEANER - NON-AEROSOL (2010 UPDATE) | 0.00013634 | architecural coatings/consumer products bin 15 | CA-BIN-15 | C13-BEN2 | 0.00038971 | 2391 | C13 Disubstituted Benzenes | household | CARB3040 | 5.3133e-08 | C13 DISUBSTITUTED BENZENES
44015 | 3040 | CONS PRD- GENERAL PURPOSE CLEANER - NON-AEROSOL (2010 UPDATE) | 0.00013634 | architecural coatings/consumer products bin 15 | CA-BIN-15 | C13-BEN1 | 0.00013828 | 2390 | C13 Monosubstituted Benzenes | household | CARB3040 | 1.8854e-08 | C13 MONOSUBSTITUTED BENZENES
44015 | 3040 | CONS PRD- GENERAL PURPOSE CLEANER - NON-AEROSOL (2010 UPDATE) | 0.00013634 | architecural coatings/consumer products bin 15 | CA-BIN-15 | C13-NAPH | 0.0045768 | 2234 | C13 naphthalenes | household | CARB3040 | 6.24e-07 | C13 NAPHTHALENES
44015 | 3040 | CONS PRD- GENERAL PURPOSE CLEANER - NON-AEROSOL (2010 UPDATE) | 0.00013634 | architecural coatings/consumer products bin 15 | CA-BIN-15 | C13-BEN3 | 0.0040479 | 2392 | C13 Trisubstituted Benzenes | household | CARB3040 | 5.519e-07 | C13 TRISUBSTITUTED BENZENES
44015 | 3040 | CONS PRD- GENERAL PURPOSE CLEANER - NON-AEROSOL (2010 UPDATE) | 0.00013634 | architecural coatings/consumer products bin 15 | CA-BIN-15 | C27133-93-3 | 0.0014706 | 2130 | methylindans | household | CARB3040 | 2.005e-07 | METHYLINDANS
44015 | 3040 | CONS PRD- GENERAL PURPOSE CLEANER - NON-AEROSOL (2010 UPDATE) | 0.00013634 | architecural coatings/consumer products bin 15 | CA-BIN-15 | C104-51-8 | 0.00054553 | 1091 | n-butylbenzene | household | CARB3040 | 7.4377e-08 | N-BUTYLBENZENE
44015 | 3040 | CONS PRD- GENERAL PURPOSE CLEANER - NON-AEROSOL (2010 UPDATE) | 0.00013634 | architecural coatings/consumer products bin 15 | CA-BIN-15 | C124-18-5 | 0.026196 | 1041 | n-decane | household | CARB3040 | 3.5716e-06 | N-DECANE
44015 | 3040 | CONS PRD- GENERAL PURPOSE CLEANER - NON-AEROSOL (2010 UPDATE) | 0.00013634 | architecural coatings/consumer products bin 15 | CA-BIN-15 | C112-40-3 | 0.10916 | 1360 | n-dodecane | household | CARB3040 | 1.4882e-05 | N-DODECANE
44015 | 3040 | CONS PRD- GENERAL PURPOSE CLEANER - NON-AEROSOL (2010 UPDATE) | 0.00013634 | architecural coatings/consumer products bin 15 | CA-BIN-15 | C629-50-5 | 0.018536 | 1471 | n-tridecane | household | CARB3040 | 2.5272e-06 | N-TRIDECANE
44015 | 3040 | CONS PRD- GENERAL PURPOSE CLEANER - NON-AEROSOL (2010 UPDATE) | 0.00013634 | architecural coatings/consumer products bin 15 | CA-BIN-15 | C1120-21-4 | 0.12944 | 1243 | n-undecane | household | CARB3040 | 1.7647e-05 | N-UNDECANE
44015 | 3040 | CONS PRD- GENERAL PURPOSE CLEANER - NON-AEROSOL (2010 UPDATE) | 0.00013634 | architecural coatings/consumer products bin 15 | CA-BIN-15 | C91-20-3 | 0.00053923 | 1070 | napthalene | household | CARB3040 | 7.3518e-08 | NAPTHALENE
44015 | 3040 | CONS PRD- GENERAL PURPOSE CLEANER - NON-AEROSOL (2010 UPDATE) | 0.00013634 | architecural coatings/consumer products bin 15 | CA-BIN-15 | C700-12-9 | 0.0024947 | 1302 | pentamethylbenzene | household | CARB3040 | 3.4013e-07 | PENTAMETHYLBENZENE
44015 | 3040 | CONS PRD- GENERAL PURPOSE CLEANER - NON-AEROSOL (2010 UPDATE) | 0.00013634 | architecural coatings/consumer products bin 15 | CA-BIN-15 | C119-64-2 | 4.7135e-05 | 1075 | tetralin | household | CARB3040 | 6.4263e-09 | TETRALIN
44015 | 3040 | CONS PRD- GENERAL PURPOSE CLEANER - NON-AEROSOL (2010 UPDATE) | 0.00013634 | architecural coatings/consumer products bin 15 | CA-BIN-15 | C25619-60-7 | 0.0018089 | 2134 | tetramethylbenzenes | household | CARB3040 | 2.4662e-07 | TETRAMETHYLBENZENES
44016 | 3040 | CONS PRD- GENERAL PURPOSE CLEANER - NON-AEROSOL (2010 UPDATE) | 0.00014183 | architecural coatings/consumer products bin 16 | CA-BIN-16 | BR-C17 | 0.080524 | 2325 | Branched C17 Alkanes | household | CARB3040 | 1.1421e-05 | BRANCHED C17 ALKANES
44016 | 3040 | CONS PRD- GENERAL PURPOSE CLEANER - NON-AEROSOL (2010 UPDATE) | 0.00014183 | architecural coatings/consumer products bin 16 | CA-BIN-16 | BR-C14 | 0.012679 | 2276 | C14 branched alkanes | household | CARB3040 | 1.7983e-06 | C14 BRANCHED ALKANES
44016 | 3040 | CONS PRD- GENERAL PURPOSE CLEANER - NON-AEROSOL (2010 UPDATE) | 0.00014183 | architecural coatings/consumer products bin 16 | CA-BIN-16 | CYC-C14 | 0.076486 | 2270 | C14 Cycloalkanes | household | CARB3040 | 1.0848e-05 | C14 CYCLOALKANES
44016 | 3040 | CONS PRD- GENERAL PURPOSE CLEANER - NON-AEROSOL (2010 UPDATE) | 0.00014183 | architecural coatings/consumer products bin 16 | CA-BIN-16 | BR-C15 | 0.095693 | 2296 | C15 branched alkanes | household | CARB3040 | 1.3572e-05 | C15 BRANCHED ALKANES
44016 | 3040 | CONS PRD- GENERAL PURPOSE CLEANER - NON-AEROSOL (2010 UPDATE) | 0.00014183 | architecural coatings/consumer products bin 16 | CA-BIN-16 | CYC-C15 | 0.16648 | 2292 | C15 Cycloalkanes | household | CARB3040 | 2.3611e-05 | C15 CYCLOALKANES
44016 | 3040 | CONS PRD- GENERAL PURPOSE CLEANER - NON-AEROSOL (2010 UPDATE) | 0.00014183 | architecural coatings/consumer products bin 16 | CA-BIN-16 | BR-C16 | 0.14443 | 2312 | C16 branched alkanes | household | CARB3040 | 2.0485e-05 | C16 BRANCHED ALKANES
44016 | 3040 | CONS PRD- GENERAL PURPOSE CLEANER - NON-AEROSOL (2010 UPDATE) | 0.00014183 | architecural coatings/consumer products bin 16 | CA-BIN-16 | CYC-C16 | 0.080972 | 2310 | C16 Cycloalkanes | household | CARB3040 | 1.1484e-05 | C16 CYCLOALKANES
44016 | 3040 | CONS PRD- GENERAL PURPOSE CLEANER - NON-AEROSOL (2010 UPDATE) | 0.00014183 | architecural coatings/consumer products bin 16 | CA-BIN-16 | CYC-C17 | 0.009394 | 2324 | C17 cycloalkanes | household | CARB3040 | 1.3323e-06 | C17 CYCLOALKANES
44016 | 3040 | CONS PRD- GENERAL PURPOSE CLEANER - NON-AEROSOL (2010 UPDATE) | 0.00014183 | architecural coatings/consumer products bin 16 | CA-BIN-16 | C544-76-3 | 0.080977 | 1646 | hexadecane | household | CARB3040 | 1.1485e-05 | HEXADECANE
44016 | 3040 | CONS PRD- GENERAL PURPOSE CLEANER - NON-AEROSOL (2010 UPDATE) | 0.00014183 | architecural coatings/consumer products bin 16 | CA-BIN-16 | C629-78-7 | 0.0094052 | 1688 | n-heptadecane | household | CARB3040 | 1.3339e-06 | N-HEPTADECANE
44016 | 3040 | CONS PRD- GENERAL PURPOSE CLEANER - NON-AEROSOL (2010 UPDATE) | 0.00014183 | architecural coatings/consumer products bin 16 | CA-BIN-16 | C629-62-9 | 0.16648 | 1591 | n-pentadecane | household | CARB3040 | 2.3611e-05 | N-PENTADECANE
44016 | 3040 | CONS PRD- GENERAL PURPOSE CLEANER - NON-AEROSOL (2010 UPDATE) | 0.00014183 | architecural coatings/consumer products bin 16 | CA-BIN-16 | C629-59-4 | 0.076484 | 1538 | n-tetradecane | household | CARB3040 | 1.0848e-05 | N-TETRADECANE
44022 | 3040 | CONS PRD- GENERAL PURPOSE CLEANER - NON-AEROSOL (2010 UPDATE) | 8.398e-05 | architecural coatings/consumer products bin 22 | CA-BIN-22 | C135-98-8 | 0.00076336 | 1090 | (1-methylpropyl)benzene (sec-butyl benzene) | household | CARB3040 | 6.4107e-08 | (1-METHYLPROPYL)BENZENE (SEC-BUTYL BENZENE)
44022 | 3040 | CONS PRD- GENERAL PURPOSE CLEANER - NON-AEROSOL (2010 UPDATE) | 8.398e-05 | architecural coatings/consumer products bin 22 | CA-BIN-22 | C527-53-7 | 0.02954 | 1095 | 1,2,3,5-tetramethylbenzene | household | CARB3040 | 2.4808e-06 | 1,2,3,5-TETRAMETHYLBENZENE
44022 | 3040 | CONS PRD- GENERAL PURPOSE CLEANER - NON-AEROSOL (2010 UPDATE) | 8.398e-05 | architecural coatings/consumer products bin 22 | CA-BIN-22 | C526-73-8 | 0.093229 | 891 | 1,2,3-trimethylbenzene | household | CARB3040 | 7.8293e-06 | 1,2,3-TRIMETHYLBENZENE
44022 | 3040 | CONS PRD- GENERAL PURPOSE CLEANER - NON-AEROSOL (2010 UPDATE) | 8.398e-05 | architecural coatings/consumer products bin 22 | CA-BIN-22 | C95-63-6 | 0.16876 | 892 | 1,2,4-trimethylbenzene | household | CARB3040 | 1.4172e-05 | 1,2,4-TRIMETHYLBENZENE
44022 | 3040 | CONS PRD- GENERAL PURPOSE CLEANER - NON-AEROSOL (2010 UPDATE) | 8.398e-05 | architecural coatings/consumer products bin 22 | CA-BIN-22 | C135-01-3 | 0.0058458 | 1105 | 1,2-diethylbenzene (ortho) | household | CARB3040 | 4.9093e-07 | 1,2-DIETHYLBENZENE (ORTHO)
44022 | 3040 | CONS PRD- GENERAL PURPOSE CLEANER - NON-AEROSOL (2010 UPDATE) | 8.398e-05 | architecural coatings/consumer products bin 22 | CA-BIN-22 | C108-67-8 | 0.058968 | 893 | 1,3,5-trimethylbenzene | household | CARB3040 | 4.9522e-06 | 1,3,5-TRIMETHYLBENZENE
44022 | 3040 | CONS PRD- GENERAL PURPOSE CLEANER - NON-AEROSOL (2010 UPDATE) | 8.398e-05 | architecural coatings/consumer products bin 22 | CA-BIN-22 | C141-93-5 | 0.019486 | 1102 | 1,3-diethylbenzene (meta) | household | CARB3040 | 1.6364e-06 | 1,3-DIETHYLBENZENE (META)
44022 | 3040 | CONS PRD- GENERAL PURPOSE CLEANER - NON-AEROSOL (2010 UPDATE) | 8.398e-05 | architecural coatings/consumer products bin 22 | CA-BIN-22 | C105-05-5 | 0.011882 | 1108 | 1,4-diethylbenzene (para) | household | CARB3040 | 9.9788e-07 | 1,4-DIETHYLBENZENE (PARA)
44022 | 3040 | CONS PRD- GENERAL PURPOSE CLEANER - NON-AEROSOL (2010 UPDATE) | 8.398e-05 | architecural coatings/consumer products bin 22 | CA-BIN-22 | S2-45248 | 0.10006 | 2129 | c10 dialkyl benzenes | household | CARB3040 | 8.4031e-06 | C10 DIALKYL BENZENES
44022 | 3040 | CONS PRD- GENERAL PURPOSE CLEANER - NON-AEROSOL (2010 UPDATE) | 8.398e-05 | architecural coatings/consumer products bin 22 | CA-BIN-22 | C10-BEN1 | 0.014172 | 2120 | C10 Monosubstituted Benzenes | household | CARB3040 | 1.1902e-06 | C10 MONOSUBSTITUTED BENZENES
44022 | 3040 | CONS PRD- GENERAL PURPOSE CLEANER - NON-AEROSOL (2010 UPDATE) | 8.398e-05 | architecural coatings/consumer products bin 22 | CA-BIN-22 | C10-BEN1 | 0.00019084 | 2120 | C10 Monosubstituted Benzenes | household | CARB3040 | 1.6027e-08 | C10 MONOSUBSTITUTED BENZENES
44022 | 3040 | CONS PRD- GENERAL PURPOSE CLEANER - NON-AEROSOL (2010 UPDATE) | 8.398e-05 | architecural coatings/consumer products bin 22 | CA-BIN-22 | C10-BEN3 | 0.15125 | 2141 | C10 trialkylbenzenes | household | CARB3040 | 1.2702e-05 | C10 TRIALKYLBENZENES
44022 | 3040 | CONS PRD- GENERAL PURPOSE CLEANER - NON-AEROSOL (2010 UPDATE) | 8.398e-05 | architecural coatings/consumer products bin 22 | CA-BIN-22 | S2-98049 | 8.9946e-06 | 2065 | c9 alkyl benzenes | household | CARB3040 | 7.5536e-10 | C9 ALKYL BENZENES
44022 | 3040 | CONS PRD- GENERAL PURPOSE CLEANER - NON-AEROSOL (2010 UPDATE) | 8.398e-05 | architecural coatings/consumer products bin 22 | CA-BIN-22 | C98-82-8 | 0.019986 | 887 | cumene (isopropyl benzene) | household | CARB3040 | 1.6784e-06 | CUMENE (ISOPROPYL BENZENE)
44022 | 3040 | CONS PRD- GENERAL PURPOSE CLEANER - NON-AEROSOL (2010 UPDATE) | 8.398e-05 | architecural coatings/consumer products bin 22 | CA-BIN-22 | C496-11-7 | 0.02868 | 880 | indan | household | CARB3040 | 2.4086e-06 | INDAN
44022 | 3040 | CONS PRD- GENERAL PURPOSE CLEANER - NON-AEROSOL (2010 UPDATE) | 8.398e-05 | architecural coatings/consumer products bin 22 | CA-BIN-22 | C620-14-4 | 0.084036 | 888 | m-ethyltoluene | household | CARB3040 | 7.0574e-06 | M-ETHYLTOLUENE
44022 | 3040 | CONS PRD- GENERAL PURPOSE CLEANER - NON-AEROSOL (2010 UPDATE) | 8.398e-05 | architecural coatings/consumer products bin 22 | CA-BIN-22 | C27133-93-3 | 0.031362 | 2130 | methylindans | household | CARB3040 | 2.6338e-06 | METHYLINDANS
44022 | 3040 | CONS PRD- GENERAL PURPOSE CLEANER - NON-AEROSOL (2010 UPDATE) | 8.398e-05 | architecural coatings/consumer products bin 22 | CA-BIN-22 | C104-51-8 | 0.011671 | 1091 | n-butylbenzene | household | CARB3040 | 9.8017e-07 | N-BUTYLBENZENE
44022 | 3040 | CONS PRD- GENERAL PURPOSE CLEANER - NON-AEROSOL (2010 UPDATE) | 8.398e-05 | architecural coatings/consumer products bin 22 | CA-BIN-22 | C103-65-1 | 0.031445 | 886 | n-propylbenzene | household | CARB3040 | 2.6408e-06 | N-PROPYLBENZENE
44022 | 3040 | CONS PRD- GENERAL PURPOSE CLEANER - NON-AEROSOL (2010 UPDATE) | 8.398e-05 | architecural coatings/consumer products bin 22 | CA-BIN-22 | C91-20-3 | 0.011452 | 1070 | napthalene | household | CARB3040 | 9.6178e-07 | NAPTHALENE
44022 | 3040 | CONS PRD- GENERAL PURPOSE CLEANER - NON-AEROSOL (2010 UPDATE) | 8.398e-05 | architecural coatings/consumer products bin 22 | CA-BIN-22 | C611-14-3 | 0.043723 | 889 | o-ethyltoluene | household | CARB3040 | 3.6718e-06 | O-ETHYLTOLUENE
44022 | 3040 | CONS PRD- GENERAL PURPOSE CLEANER - NON-AEROSOL (2010 UPDATE) | 8.398e-05 | architecural coatings/consumer products bin 22 | CA-BIN-22 | C622-96-8 | 0.043965 | 890 | p-ethyltoluene | household | CARB3040 | 3.6922e-06 | P-ETHYLTOLUENE
44022 | 3040 | CONS PRD- GENERAL PURPOSE CLEANER - NON-AEROSOL (2010 UPDATE) | 8.398e-05 | architecural coatings/consumer products bin 22 | CA-BIN-22 | C119-64-2 | 0.00098934 | 1075 | tetralin | household | CARB3040 | 8.3085e-08 | TETRALIN
44022 | 3040 | CONS PRD- GENERAL PURPOSE CLEANER - NON-AEROSOL (2010 UPDATE) | 8.398e-05 | architecural coatings/consumer products bin 22 | CA-BIN-22 | C25619-60-7 | 0.03854 | 2134 | tetramethylbenzenes | household | CARB3040 | 3.2366e-06 | TETRAMETHYLBENZENES
44206 | 3040 | CONS PRD- GENERAL PURPOSE CLEANER - NON-AEROSOL (2010 UPDATE) | 0.0033585 | Dipropylene Glycol Monopropyl Ether | NA | NA | NA | NA | NA | household | CARB3040 | 0.0033585 | DIPROPYLENE GLYCOL MONOPROPYL ETHER
44211 | 3040 | CONS PRD- GENERAL PURPOSE CLEANER - NON-AEROSOL (2010 UPDATE) | 0.0023208 | 1-phenoxy-2-Propanol | NA | NA | NA | NA | NA | household | CARB3040 | 0.0023208 | 1-PHENOXY-2-PROPANOL
44261 | 3040 | CONS PRD- GENERAL PURPOSE CLEANER - NON-AEROSOL (2010 UPDATE) | 1.274e-05 | Terpinolene | NA | NA | NA | NA | NA | household | CARB3040 | 1.274e-05 | TERPINOLENE
44266 | 3040 | CONS PRD- GENERAL PURPOSE CLEANER - NON-AEROSOL (2010 UPDATE) | 0.00034388 | Tripropylene glycol methyl ether | NA | NA | NA | NA | NA | household | CARB3040 | 0.00034388 | TRIPROPYLENE GLYCOL METHYL ETHER
60006 | 3040 | CONS PRD- GENERAL PURPOSE CLEANER - NON-AEROSOL (2010 UPDATE) | 2.529e-05 | kerosene | NA | NA | NA | NA | NA | household | CARB3040 | 2.529e-05 | KEROSENE
98027 | 3040 | CONS PRD- GENERAL PURPOSE CLEANER - NON-AEROSOL (2010 UPDATE) | 0.0243 | D-LIMONENE {4-ISOPROPENYL-1-METHYLCYCOHEXANE} | NA | NA | NA | NA | NA | household | CARB3040 | 0.0243 | D-LIMONENE {4-ISOPROPENYL-1-METHYLCYCOHEXANE}
98074 | 3040 | CONS PRD- GENERAL PURPOSE CLEANER - NON-AEROSOL (2010 UPDATE) | 0.18972 | Ethylene glycol monobutyl ether | NA | NA | NA | NA | NA | household | CARB3040 | 0.18972 | ETHYLENE GLYCOL MONOBUTYL ETHER
98096 | 3040 | CONS PRD- GENERAL PURPOSE CLEANER - NON-AEROSOL (2010 UPDATE) | 0.015425 | Diethylene glycol monoethyl ether | NA | NA | NA | NA | NA | household | CARB3040 | 0.015425 | DIETHYLENE GLYCOL MONOETHYL ETHER
98097 | 3040 | CONS PRD- GENERAL PURPOSE CLEANER - NON-AEROSOL (2010 UPDATE) | 1.882e-05 | a-terpineol | NA | NA | NA | NA | NA | household | CARB3040 | 1.882e-05 | A-TERPINEOL
98123 | 3040 | CONS PRD- GENERAL PURPOSE CLEANER - NON-AEROSOL (2010 UPDATE) | 0.0059837 | Diethylene glycol monomethyl ether | NA | NA | NA | NA | NA | household | CARB3040 | 0.0059837 | DIETHYLENE GLYCOL MONOMETHYL ETHER
98129 | 3040 | CONS PRD- GENERAL PURPOSE CLEANER - NON-AEROSOL (2010 UPDATE) | 0.00062106 | N-METHYLPYRROLIDINONE | NA | NA | NA | NA | NA | household | CARB3040 | 0.00062106 | N-METHYLPYRROLIDINONE
98166 | 3040 | CONS PRD- GENERAL PURPOSE CLEANER - NON-AEROSOL (2010 UPDATE) | 2.648e-05 | CAMPHOR | NA | NA | NA | NA | NA | household | CARB3040 | 2.648e-05 | CAMPHOR
99134 | 3040 | CONS PRD- GENERAL PURPOSE CLEANER - NON-AEROSOL (2010 UPDATE) | 0.059542 | FRAGRANCES | NA | NA | NA | NA | NA | household | CARB3040 | 0.059542 | FRAGRANCES
99166 | 3040 | CONS PRD- GENERAL PURPOSE CLEANER - NON-AEROSOL (2010 UPDATE) | 4.416e-05 | VOLATILE METHYL SILOXANES (VMS) | NA | NA | NA | NA | NA | household | CARB3040 | 4.416e-05 | VOLATILE METHYL SILOXANES (VMS)
99168 | 3040 | CONS PRD- GENERAL PURPOSE CLEANER - NON-AEROSOL (2010 UPDATE) | 0.0065544 | AGGREGATED VOCS < 1.0% | NA | NA | NA | NA | NA | household | CARB3040 | 0.0065544 | AGGREGATED VOCS < 1.0%
99177 | 3040 | CONS PRD- GENERAL PURPOSE CLEANER - NON-AEROSOL (2010 UPDATE) | 0.00022888 | MONOISOPROPANOLAMINE {1-AMINO-2-PROPANOL} | NA | NA | NA | NA | NA | household | CARB3040 | 0.00022888 | MONOISOPROPANOLAMINE {1-AMINO-2-PROPANOL}
99186 | 3040 | CONS PRD- GENERAL PURPOSE CLEANER - NON-AEROSOL (2010 UPDATE) | 2.14e-06 | DIETHYL AMINOETHANOL | NA | NA | NA | NA | NA | household | CARB3040 | 2.14e-06 | DIETHYL AMINOETHANOL
99198 | 3040 | CONS PRD- GENERAL PURPOSE CLEANER - NON-AEROSOL (2010 UPDATE) | 3.569e-05 | MORPHOLINE | NA | NA | NA | NA | NA | household | CARB3040 | 3.569e-05 | MORPHOLINE
99209 | 3040 | CONS PRD- GENERAL PURPOSE CLEANER - NON-AEROSOL (2010 UPDATE) | 0.0013939 | PHENOXYETHANOL | NA | NA | NA | NA | NA | household | CARB3040 | 0.0013939 | PHENOXYETHANOL
99219 | 3040 | CONS PRD- GENERAL PURPOSE CLEANER - NON-AEROSOL (2010 UPDATE) | 1.82e-06 | AMYL ACETATE | NA | NA | NA | NA | NA | household | CARB3040 | 1.82e-06 | AMYL ACETATE
99229 | 3040 | CONS PRD- GENERAL PURPOSE CLEANER - NON-AEROSOL (2010 UPDATE) | 0.05808 | PROPYLENE GLYCOL N-PROPYL ETHER | NA | NA | NA | NA | NA | household | CARB3040 | 0.05808 | PROPYLENE GLYCOL N-PROPYL ETHER
99237 | 3040 | CONS PRD- GENERAL PURPOSE CLEANER - NON-AEROSOL (2010 UPDATE) | 0.33352 | PINE OIL | NA | NA | NA | NA | NA | household | CARB3040 | 0.33352 | PINE OIL
99252 | 3040 | CONS PRD- GENERAL PURPOSE CLEANER - NON-AEROSOL (2010 UPDATE) | 0.015627 | GLYCOL ETHER DPNB {1-(2-BUTOXY-1-METHYLETHOXY)-2-PROPANOL} | NA | NA | NA | NA | NA | household | CARB3040 | 0.015627 | GLYCOL ETHER DPNB {1-(2-BUTOXY-1-METHYLETHOXY)-2-PROPANOL}
99256 | 3040 | CONS PRD- GENERAL PURPOSE CLEANER - NON-AEROSOL (2010 UPDATE) | 9.343e-05 | 3-METHYL-3-METHOXY-1-BUTANOL | NA | NA | NA | NA | NA | household | CARB3040 | 9.343e-05 | 3-METHYL-3-METHOXY-1-BUTANOL
99257 | 3040 | CONS PRD- GENERAL PURPOSE CLEANER - NON-AEROSOL (2010 UPDATE) | 0.00059769 | PROPYLENE GLYCOL T-BUTYL ETHER {1-(1,1,-DIMETHYLETHOXY)-2-PROPANOL} | NA | NA | NA | NA | NA | household | CARB3040 | 0.00059769 | PROPYLENE GLYCOL T-BUTYL ETHER {1-(1,1,-DIMETHYLETHOXY)-2-PROPANOL}
43204 | 3041 | CONS PRD- GENERAL PURPOSE DEGREASER - AEROSOL (2010 UPDATE) | 0.010247 | PROPANE | NA | NA | NA | NA | NA | household | CARB3041 | 0.010247 | PROPANE
43212 | 3041 | CONS PRD- GENERAL PURPOSE DEGREASER - AEROSOL (2010 UPDATE) | 0.0063074 | N-BUTANE | NA | NA | NA | NA | NA | household | CARB3041 | 0.0063074 | N-BUTANE
43214 | 3041 | CONS PRD- GENERAL PURPOSE DEGREASER - AEROSOL (2010 UPDATE) | 0.010685 | ISOBUTANE | NA | NA | NA | NA | NA | household | CARB3041 | 0.010685 | ISOBUTANE
43229 | 3041 | CONS PRD- GENERAL PURPOSE DEGREASER - AEROSOL (2010 UPDATE) | 0.0022744 | 2-METHYLPENTANE | NA | NA | NA | NA | NA | household | CARB3041 | 0.0022744 | 2-METHYLPENTANE
43231 | 3041 | CONS PRD- GENERAL PURPOSE DEGREASER - AEROSOL (2010 UPDATE) | 0.00023989 | Hexane | NA | NA | NA | NA | NA | household | CARB3041 | 0.00023989 | HEXANE
43232 | 3041 | CONS PRD- GENERAL PURPOSE DEGREASER - AEROSOL (2010 UPDATE) | 0.25015 | N-HEPTANE | NA | NA | NA | NA | NA | household | CARB3041 | 0.25015 | N-HEPTANE
43248 | 3041 | CONS PRD- GENERAL PURPOSE DEGREASER - AEROSOL (2010 UPDATE) | 0.00045362 | Cyclohexane | NA | NA | NA | NA | NA | household | CARB3041 | 0.00045362 | CYCLOHEXANE
43301 | 3041 | CONS PRD- GENERAL PURPOSE DEGREASER - AEROSOL (2010 UPDATE) | 0.072803 | Methanol | NA | NA | NA | NA | NA | household | CARB3041 | 0.072803 | METHANOL
43302 | 3041 | CONS PRD- GENERAL PURPOSE DEGREASER - AEROSOL (2010 UPDATE) | 0.0027808 | ETHYL ALCOHOL | NA | NA | NA | NA | NA | household | CARB3041 | 0.0027808 | ETHYL ALCOHOL
43304 | 3041 | CONS PRD- GENERAL PURPOSE DEGREASER - AEROSOL (2010 UPDATE) | 0.03964 | Isopropyl alcohol | NA | NA | NA | NA | NA | household | CARB3041 | 0.03964 | ISOPROPYL ALCOHOL
43309 | 3041 | CONS PRD- GENERAL PURPOSE DEGREASER - AEROSOL (2010 UPDATE) | 5.9e-06 | tert-Butyl alcohol | NA | NA | NA | NA | NA | household | CARB3041 | 5.9e-06 | TERT-BUTYL ALCOHOL
43320 | 3041 | CONS PRD- GENERAL PURPOSE DEGREASER - AEROSOL (2010 UPDATE) | 9e-08 | DIACETONE ALCOHOL | NA | NA | NA | NA | NA | household | CARB3041 | 9e-08 | DIACETONE ALCOHOL
43365 | 3041 | CONS PRD- GENERAL PURPOSE DEGREASER - AEROSOL (2010 UPDATE) | 5.81e-06 | Propylene glycol monomethyl ether | NA | NA | NA | NA | NA | household | CARB3041 | 5.81e-06 | PROPYLENE GLYCOL MONOMETHYL ETHER
43366 | 3041 | CONS PRD- GENERAL PURPOSE DEGREASER - AEROSOL (2010 UPDATE) | 0.00054996 | Dipropylene glycol monomethyl ether | NA | NA | NA | NA | NA | household | CARB3041 | 0.00054996 | DIPROPYLENE GLYCOL MONOMETHYL ETHER
43371 | 3041 | CONS PRD- GENERAL PURPOSE DEGREASER - AEROSOL (2010 UPDATE) | 1.409e-05 | HEXYLENE GLYCOL {2-METHYL-2,4-PENTANEDIOL} | NA | NA | NA | NA | NA | household | CARB3041 | 1.409e-05 | HEXYLENE GLYCOL {2-METHYL-2,4-PENTANEDIOL}
43373 | 3041 | CONS PRD- GENERAL PURPOSE DEGREASER - AEROSOL (2010 UPDATE) | 4.315e-05 | Diethylene glycol | NA | NA | NA | NA | NA | household | CARB3041 | 4.315e-05 | DIETHYLENE GLYCOL
43431 | 3041 | CONS PRD- GENERAL PURPOSE DEGREASER - AEROSOL (2010 UPDATE) | 0.001552 | Propylene glycol monomethyl ether acetate | NA | NA | NA | NA | NA | household | CARB3041 | 0.001552 | PROPYLENE GLYCOL MONOMETHYL ETHER ACETATE
43444 | 3041 | CONS PRD- GENERAL PURPOSE DEGREASER - AEROSOL (2010 UPDATE) | 3.716e-05 | ISOPROPYL ACETATE | NA | NA | NA | NA | NA | household | CARB3041 | 3.716e-05 | ISOPROPYL ACETATE
43551 | 3041 | CONS PRD- GENERAL PURPOSE DEGREASER - AEROSOL (2010 UPDATE) | 0.43416 | [D] Acetone [Deleted/Obsolete Emittent ID] | NA | NA | NA | NA | NA | household | CARB3041 | 0.43416 | [D] ACETONE [DELETED/OBSOLETE EMITTENT ID]
43552 | 3041 | CONS PRD- GENERAL PURPOSE DEGREASER - AEROSOL (2010 UPDATE) | 2.351e-05 | Methyl ethyl ketone {2-Butanone} | NA | NA | NA | NA | NA | household | CARB3041 | 2.351e-05 | METHYL ETHYL KETONE {2-BUTANONE}
43702 | 3041 | CONS PRD- GENERAL PURPOSE DEGREASER - AEROSOL (2010 UPDATE) | 2.38e-06 | Acetonitrile | NA | NA | NA | NA | NA | household | CARB3041 | 2.38e-06 | ACETONITRILE
43723 | 3041 | CONS PRD- GENERAL PURPOSE DEGREASER - AEROSOL (2010 UPDATE) | 4.104e-05 | ETHANOLAMINE | NA | NA | NA | NA | NA | household | CARB3041 | 4.104e-05 | ETHANOLAMINE
43724 | 3041 | CONS PRD- GENERAL PURPOSE DEGREASER - AEROSOL (2010 UPDATE) | 2.351e-05 | Diethanolamine | NA | NA | NA | NA | NA | household | CARB3041 | 2.351e-05 | DIETHANOLAMINE
43725 | 3041 | CONS PRD- GENERAL PURPOSE DEGREASER - AEROSOL (2010 UPDATE) | 1.67e-06 | TRIETHANOLAMINE | NA | NA | NA | NA | NA | household | CARB3041 | 1.67e-06 | TRIETHANOLAMINE
43977 | 3041 | CONS PRD- GENERAL PURPOSE DEGREASER - AEROSOL (2010 UPDATE) | 0.018339 | 1-Tetradecene | NA | NA | NA | NA | NA | household | CARB3041 | 0.018339 | 1-TETRADECENE
44002 | 3041 | CONS PRD- GENERAL PURPOSE DEGREASER - AEROSOL (2010 UPDATE) | 0.00021144 | architecural coatings/consumer products bin 2 | CA-BIN-02 | BR-C6 | 0.3083 | 1902 | Branched C6 Alkanes | household | CARB3041 | 6.5186e-05 | BRANCHED C6 ALKANES
44002 | 3041 | CONS PRD- GENERAL PURPOSE DEGREASER - AEROSOL (2010 UPDATE) | 0.00021144 | architecural coatings/consumer products bin 2 | CA-BIN-02 | BR-C7 | 0.14764 | 1932 | Branched C7 Alkanes | household | CARB3041 | 3.1217e-05 | BRANCHED C7 ALKANES
44002 | 3041 | CONS PRD- GENERAL PURPOSE DEGREASER - AEROSOL (2010 UPDATE) | 0.00021144 | architecural coatings/consumer products bin 2 | CA-BIN-02 | BR-C5 | 0.044064 | 1871 | C5 branched alkanes | household | CARB3041 | 9.3168e-06 | C5 BRANCHED ALKANES
44002 | 3041 | CONS PRD- GENERAL PURPOSE DEGREASER - AEROSOL (2010 UPDATE) | 0.00021144 | architecural coatings/consumer products bin 2 | CA-BIN-02 | C142-82-5 | 0.043962 | 522 | n-heptane | household | CARB3041 | 9.2953e-06 | N-HEPTANE
44002 | 3041 | CONS PRD- GENERAL PURPOSE DEGREASER - AEROSOL (2010 UPDATE) | 0.00021144 | architecural coatings/consumer products bin 2 | CA-BIN-02 | C110-54-3 | 0.305 | 357 | n-hexane | household | CARB3041 | 6.449e-05 | N-HEXANE
44002 | 3041 | CONS PRD- GENERAL PURPOSE DEGREASER - AEROSOL (2010 UPDATE) | 0.00021144 | architecural coatings/consumer products bin 2 | CA-BIN-02 | C109-66-0 | 0.15103 | 267 | n-pentane | household | CARB3041 | 3.1935e-05 | N-PENTANE
44006 | 3041 | CONS PRD- GENERAL PURPOSE DEGREASER - AEROSOL (2010 UPDATE) | 0.004278 | architecural coatings/consumer products bin 6 | CA-BIN-06 | BR-C10 | 0.052796 | 2106 | Branched C10 Alkanes | household | CARB3041 | 0.00022586 | BRANCHED C10 ALKANES
44006 | 3041 | CONS PRD- GENERAL PURPOSE DEGREASER - AEROSOL (2010 UPDATE) | 0.004278 | architecural coatings/consumer products bin 6 | CA-BIN-06 | BR-C8 | 0.10322 | 1978 | Branched C8 Alkanes | household | CARB3041 | 0.00044156 | BRANCHED C8 ALKANES
44006 | 3041 | CONS PRD- GENERAL PURPOSE DEGREASER - AEROSOL (2010 UPDATE) | 0.004278 | architecural coatings/consumer products bin 6 | CA-BIN-06 | BR-C9 | 0.17733 | 2037 | Branched C9 Alkanes | household | CARB3041 | 0.00075861 | BRANCHED C9 ALKANES
44006 | 3041 | CONS PRD- GENERAL PURPOSE DEGREASER - AEROSOL (2010 UPDATE) | 0.004278 | architecural coatings/consumer products bin 6 | CA-BIN-06 | CYC-C10 | 0.0070413 | 2096 | C10 Cycloalkanes | household | CARB3041 | 3.0123e-05 | C10 CYCLOALKANES
44006 | 3041 | CONS PRD- GENERAL PURPOSE DEGREASER - AEROSOL (2010 UPDATE) | 0.004278 | architecural coatings/consumer products bin 6 | CA-BIN-06 | CYC-C7 | 0.031692 | 1928 | C7 cycloalkanes | household | CARB3041 | 0.00013558 | C7 CYCLOALKANES
44006 | 3041 | CONS PRD- GENERAL PURPOSE DEGREASER - AEROSOL (2010 UPDATE) | 0.004278 | architecural coatings/consumer products bin 6 | CA-BIN-06 | CYC-C8 | 0.16663 | 2001 | C8 cycloalkanes | household | CARB3041 | 0.00071283 | C8 CYCLOALKANES
44006 | 3041 | CONS PRD- GENERAL PURPOSE DEGREASER - AEROSOL (2010 UPDATE) | 0.004278 | architecural coatings/consumer products bin 6 | CA-BIN-06 | CYC-C9 | 0.12797 | 2056 | C9 cycloalkanes | household | CARB3041 | 0.00054747 | C9 CYCLOALKANES
44006 | 3041 | CONS PRD- GENERAL PURPOSE DEGREASER - AEROSOL (2010 UPDATE) | 0.004278 | architecural coatings/consumer products bin 6 | CA-BIN-06 | C124-18-5 | 0.0070422 | 1041 | n-decane | household | CARB3041 | 3.0127e-05 | N-DECANE
44006 | 3041 | CONS PRD- GENERAL PURPOSE DEGREASER - AEROSOL (2010 UPDATE) | 0.004278 | architecural coatings/consumer products bin 6 | CA-BIN-06 | C142-82-5 | 0.031693 | 522 | n-heptane | household | CARB3041 | 0.00013558 | N-HEPTANE
44006 | 3041 | CONS PRD- GENERAL PURPOSE DEGREASER - AEROSOL (2010 UPDATE) | 0.004278 | architecural coatings/consumer products bin 6 | CA-BIN-06 | C111-84-2 | 0.12797 | 861 | n-nonane | household | CARB3041 | 0.00054747 | N-NONANE
44006 | 3041 | CONS PRD- GENERAL PURPOSE DEGREASER - AEROSOL (2010 UPDATE) | 0.004278 | architecural coatings/consumer products bin 6 | CA-BIN-06 | C111-65-9 | 0.16662 | 674 | n-octane | household | CARB3041 | 0.00071282 | N-OCTANE
44007 | 3041 | CONS PRD- GENERAL PURPOSE DEGREASER - AEROSOL (2010 UPDATE) | 1.391e-05 | architecural coatings/consumer products bin 7 | CA-BIN-07 | BR-C10 | 0.079187 | 2106 | Branched C10 Alkanes | household | CARB3041 | 1.1015e-06 | BRANCHED C10 ALKANES
44007 | 3041 | CONS PRD- GENERAL PURPOSE DEGREASER - AEROSOL (2010 UPDATE) | 1.391e-05 | architecural coatings/consumer products bin 7 | CA-BIN-07 | BR-C8 | 0.15483 | 1978 | Branched C8 Alkanes | household | CARB3041 | 2.1536e-06 | BRANCHED C8 ALKANES
44007 | 3041 | CONS PRD- GENERAL PURPOSE DEGREASER - AEROSOL (2010 UPDATE) | 1.391e-05 | architecural coatings/consumer products bin 7 | CA-BIN-07 | BR-C9 | 0.26599 | 2037 | Branched C9 Alkanes | household | CARB3041 | 3.6999e-06 | BRANCHED C9 ALKANES
44007 | 3041 | CONS PRD- GENERAL PURPOSE DEGREASER - AEROSOL (2010 UPDATE) | 1.391e-05 | architecural coatings/consumer products bin 7 | CA-BIN-07 | C124-18-5 | 0.010564 | 1041 | n-decane | household | CARB3041 | 1.4695e-07 | N-DECANE
44007 | 3041 | CONS PRD- GENERAL PURPOSE DEGREASER - AEROSOL (2010 UPDATE) | 1.391e-05 | architecural coatings/consumer products bin 7 | CA-BIN-07 | C142-82-5 | 0.04754 | 522 | n-heptane | household | CARB3041 | 6.6129e-07 | N-HEPTANE
44007 | 3041 | CONS PRD- GENERAL PURPOSE DEGREASER - AEROSOL (2010 UPDATE) | 1.391e-05 | architecural coatings/consumer products bin 7 | CA-BIN-07 | C111-84-2 | 0.19196 | 861 | n-nonane | household | CARB3041 | 2.6701e-06 | N-NONANE
44007 | 3041 | CONS PRD- GENERAL PURPOSE DEGREASER - AEROSOL (2010 UPDATE) | 1.391e-05 | architecural coatings/consumer products bin 7 | CA-BIN-07 | C111-65-9 | 0.24994 | 674 | n-octane | household | CARB3041 | 3.4766e-06 | N-OCTANE
44011 | 3041 | CONS PRD- GENERAL PURPOSE DEGREASER - AEROSOL (2010 UPDATE) | 0.00057858 | architecural coatings/consumer products bin 11 | CA-BIN-11 | BR-C11 | 0.062893 | 2161 | Branched C11 alkanes | household | CARB3041 | 3.6389e-05 | BRANCHED C11 ALKANES
44011 | 3041 | CONS PRD- GENERAL PURPOSE DEGREASER - AEROSOL (2010 UPDATE) | 0.00057858 | architecural coatings/consumer products bin 11 | CA-BIN-11 | BR-C12 | 0.1831 | 2199 | Branched C12 Alkanes | household | CARB3041 | 0.00010594 | BRANCHED C12 ALKANES
44011 | 3041 | CONS PRD- GENERAL PURPOSE DEGREASER - AEROSOL (2010 UPDATE) | 0.00057858 | architecural coatings/consumer products bin 11 | CA-BIN-11 | CYC-C10 | 0.030818 | 2096 | C10 Cycloalkanes | household | CARB3041 | 1.7831e-05 | C10 CYCLOALKANES
44011 | 3041 | CONS PRD- GENERAL PURPOSE DEGREASER - AEROSOL (2010 UPDATE) | 0.00057858 | architecural coatings/consumer products bin 11 | CA-BIN-11 | CYC-C11 | 0.15228 | 2147 | C11 cycloalkanes | household | CARB3041 | 8.8107e-05 | C11 CYCLOALKANES
44011 | 3041 | CONS PRD- GENERAL PURPOSE DEGREASER - AEROSOL (2010 UPDATE) | 0.00057858 | architecural coatings/consumer products bin 11 | CA-BIN-11 | CYC-C12 | 0.12842 | 2226 | C12 cycloalkanes | household | CARB3041 | 7.43e-05 | C12 CYCLOALKANES
44011 | 3041 | CONS PRD- GENERAL PURPOSE DEGREASER - AEROSOL (2010 UPDATE) | 0.00057858 | architecural coatings/consumer products bin 11 | CA-BIN-11 | BR-C13 | 0.087336 | 2253 | C13 branched alkanes | household | CARB3041 | 5.0531e-05 | C13 BRANCHED ALKANES
44011 | 3041 | CONS PRD- GENERAL PURPOSE DEGREASER - AEROSOL (2010 UPDATE) | 0.00057858 | architecural coatings/consumer products bin 11 | CA-BIN-11 | CYC-C13 | 0.021818 | 2243 | C13 Cycloalkanes | household | CARB3041 | 1.2623e-05 | C13 CYCLOALKANES
44011 | 3041 | CONS PRD- GENERAL PURPOSE DEGREASER - AEROSOL (2010 UPDATE) | 0.00057858 | architecural coatings/consumer products bin 11 | CA-BIN-11 | C124-18-5 | 0.030818 | 1041 | n-decane | household | CARB3041 | 1.7831e-05 | N-DECANE
44011 | 3041 | CONS PRD- GENERAL PURPOSE DEGREASER - AEROSOL (2010 UPDATE) | 0.00057858 | architecural coatings/consumer products bin 11 | CA-BIN-11 | C112-40-3 | 0.12843 | 1360 | n-dodecane | household | CARB3041 | 7.4305e-05 | N-DODECANE
44011 | 3041 | CONS PRD- GENERAL PURPOSE DEGREASER - AEROSOL (2010 UPDATE) | 0.00057858 | architecural coatings/consumer products bin 11 | CA-BIN-11 | C629-50-5 | 0.021811 | 1471 | n-tridecane | household | CARB3041 | 1.2619e-05 | N-TRIDECANE
44011 | 3041 | CONS PRD- GENERAL PURPOSE DEGREASER - AEROSOL (2010 UPDATE) | 0.00057858 | architecural coatings/consumer products bin 11 | CA-BIN-11 | C1120-21-4 | 0.15228 | 1243 | n-undecane | household | CARB3041 | 8.8107e-05 | N-UNDECANE
44012 | 3041 | CONS PRD- GENERAL PURPOSE DEGREASER - AEROSOL (2010 UPDATE) | 0.0011041 | architecural coatings/consumer products bin 12 | CA-BIN-12 | BR-C11 | 0.094331 | 2161 | Branched C11 alkanes | household | CARB3041 | 0.00010415 | BRANCHED C11 ALKANES
44012 | 3041 | CONS PRD- GENERAL PURPOSE DEGREASER - AEROSOL (2010 UPDATE) | 0.0011041 | architecural coatings/consumer products bin 12 | CA-BIN-12 | BR-C12 | 0.27467 | 2199 | Branched C12 Alkanes | household | CARB3041 | 0.00030325 | BRANCHED C12 ALKANES
44012 | 3041 | CONS PRD- GENERAL PURPOSE DEGREASER - AEROSOL (2010 UPDATE) | 0.0011041 | architecural coatings/consumer products bin 12 | CA-BIN-12 | BR-C13 | 0.13101 | 2253 | C13 branched alkanes | household | CARB3041 | 0.00014464 | C13 BRANCHED ALKANES
44012 | 3041 | CONS PRD- GENERAL PURPOSE DEGREASER - AEROSOL (2010 UPDATE) | 0.0011041 | architecural coatings/consumer products bin 12 | CA-BIN-12 | C124-18-5 | 0.046225 | 1041 | n-decane | household | CARB3041 | 5.1035e-05 | N-DECANE
44012 | 3041 | CONS PRD- GENERAL PURPOSE DEGREASER - AEROSOL (2010 UPDATE) | 0.0011041 | architecural coatings/consumer products bin 12 | CA-BIN-12 | C112-40-3 | 0.19264 | 1360 | n-dodecane | household | CARB3041 | 0.00021268 | N-DODECANE
44012 | 3041 | CONS PRD- GENERAL PURPOSE DEGREASER - AEROSOL (2010 UPDATE) | 0.0011041 | architecural coatings/consumer products bin 12 | CA-BIN-12 | C629-50-5 | 0.03272 | 1471 | n-tridecane | household | CARB3041 | 3.6125e-05 | N-TRIDECANE
44012 | 3041 | CONS PRD- GENERAL PURPOSE DEGREASER - AEROSOL (2010 UPDATE) | 0.0011041 | architecural coatings/consumer products bin 12 | CA-BIN-12 | C1120-21-4 | 0.22841 | 1243 | n-undecane | household | CARB3041 | 0.00025218 | N-UNDECANE
44015 | 3041 | CONS PRD- GENERAL PURPOSE DEGREASER - AEROSOL (2010 UPDATE) | 0.00016257 | architecural coatings/consumer products bin 15 | CA-BIN-15 | C135-98-8 | 3.8283e-05 | 1090 | (1-methylpropyl)benzene (sec-butyl benzene) | household | CARB3041 | 6.2236e-09 | (1-METHYLPROPYL)BENZENE (SEC-BUTYL BENZENE)
44015 | 3041 | CONS PRD- GENERAL PURPOSE DEGREASER - AEROSOL (2010 UPDATE) | 0.00016257 | architecural coatings/consumer products bin 15 | CA-BIN-15 | C527-53-7 | 0.0013877 | 1095 | 1,2,3,5-tetramethylbenzene | household | CARB3041 | 2.2561e-07 | 1,2,3,5-TETRAMETHYLBENZENE
44015 | 3041 | CONS PRD- GENERAL PURPOSE DEGREASER - AEROSOL (2010 UPDATE) | 0.00016257 | architecural coatings/consumer products bin 15 | CA-BIN-15 | C135-01-3 | 0.00027755 | 1105 | 1,2-diethylbenzene (ortho) | household | CARB3041 | 4.5121e-08 | 1,2-DIETHYLBENZENE (ORTHO)
44015 | 3041 | CONS PRD- GENERAL PURPOSE DEGREASER - AEROSOL (2010 UPDATE) | 0.00016257 | architecural coatings/consumer products bin 15 | CA-BIN-15 | C141-93-5 | 0.00091878 | 1102 | 1,3-diethylbenzene (meta) | household | CARB3041 | 1.4937e-07 | 1,3-DIETHYLBENZENE (META)
44015 | 3041 | CONS PRD- GENERAL PURPOSE DEGREASER - AEROSOL (2010 UPDATE) | 0.00016257 | architecural coatings/consumer products bin 15 | CA-BIN-15 | C105-05-5 | 0.0005551 | 1108 | 1,4-diethylbenzene (para) | household | CARB3041 | 9.0242e-08 | 1,4-DIETHYLBENZENE (PARA)
44015 | 3041 | CONS PRD- GENERAL PURPOSE DEGREASER - AEROSOL (2010 UPDATE) | 0.00016257 | architecural coatings/consumer products bin 15 | CA-BIN-15 | C90-12-0 | 0.00067935 | 1263 | 1-methyl naphthalene | household | CARB3041 | 1.1044e-07 | 1-METHYL NAPHTHALENE
44015 | 3041 | CONS PRD- GENERAL PURPOSE DEGREASER - AEROSOL (2010 UPDATE) | 0.00016257 | architecural coatings/consumer products bin 15 | CA-BIN-15 | C91-57-6 | 0.0029405 | 1264 | 2-methylnaphthalene | household | CARB3041 | 4.7803e-07 | 2-METHYLNAPHTHALENE
44015 | 3041 | CONS PRD- GENERAL PURPOSE DEGREASER - AEROSOL (2010 UPDATE) | 0.00016257 | architecural coatings/consumer products bin 15 | CA-BIN-15 | BR-C11 | 0.053455 | 2161 | Branched C11 alkanes | household | CARB3041 | 8.6902e-06 | BRANCHED C11 ALKANES
44015 | 3041 | CONS PRD- GENERAL PURPOSE DEGREASER - AEROSOL (2010 UPDATE) | 0.00016257 | architecural coatings/consumer products bin 15 | CA-BIN-15 | BR-C12 | 0.15564 | 2199 | Branched C12 Alkanes | household | CARB3041 | 2.5302e-05 | BRANCHED C12 ALKANES
44015 | 3041 | CONS PRD- GENERAL PURPOSE DEGREASER - AEROSOL (2010 UPDATE) | 0.00016257 | architecural coatings/consumer products bin 15 | CA-BIN-15 | CYC-C10 | 0.026195 | 2096 | C10 Cycloalkanes | household | CARB3041 | 4.2585e-06 | C10 CYCLOALKANES
44015 | 3041 | CONS PRD- GENERAL PURPOSE DEGREASER - AEROSOL (2010 UPDATE) | 0.00016257 | architecural coatings/consumer products bin 15 | CA-BIN-15 | S2-45248 | 0.0046992 | 2129 | c10 dialkyl benzenes | household | CARB3041 | 7.6395e-07 | C10 DIALKYL BENZENES
44015 | 3041 | CONS PRD- GENERAL PURPOSE DEGREASER - AEROSOL (2010 UPDATE) | 0.00016257 | architecural coatings/consumer products bin 15 | CA-BIN-15 | C10-BEN1 | 9.5707e-06 | 2120 | C10 Monosubstituted Benzenes | household | CARB3041 | 1.5559e-09 | C10 MONOSUBSTITUTED BENZENES
44015 | 3041 | CONS PRD- GENERAL PURPOSE DEGREASER - AEROSOL (2010 UPDATE) | 0.00016257 | architecural coatings/consumer products bin 15 | CA-BIN-15 | C10-BEN1 | 0.00066995 | 2120 | C10 Monosubstituted Benzenes | household | CARB3041 | 1.0891e-07 | C10 MONOSUBSTITUTED BENZENES
44015 | 3041 | CONS PRD- GENERAL PURPOSE DEGREASER - AEROSOL (2010 UPDATE) | 0.00016257 | architecural coatings/consumer products bin 15 | CA-BIN-15 | C10-BEN3 | 0.0071014 | 2141 | C10 trialkylbenzenes | household | CARB3041 | 1.1545e-06 | C10 TRIALKYLBENZENES
44015 | 3041 | CONS PRD- GENERAL PURPOSE DEGREASER - AEROSOL (2010 UPDATE) | 0.00016257 | architecural coatings/consumer products bin 15 | CA-BIN-15 | CYC-C11 | 0.12944 | 2147 | C11 cycloalkanes | household | CARB3041 | 2.1043e-05 | C11 CYCLOALKANES
44015 | 3041 | CONS PRD- GENERAL PURPOSE DEGREASER - AEROSOL (2010 UPDATE) | 0.00016257 | architecural coatings/consumer products bin 15 | CA-BIN-15 | S2-45245 | 0.004778 | 2179 | c11 dialkyl benzenes | household | CARB3041 | 7.7676e-07 | C11 DIALKYL BENZENES
44015 | 3041 | CONS PRD- GENERAL PURPOSE DEGREASER - AEROSOL (2010 UPDATE) | 0.00016257 | architecural coatings/consumer products bin 15 | CA-BIN-15 | C11-BEN1 | 0.0016279 | 2145 | C11 Monosubstituted Benzenes | household | CARB3041 | 2.6465e-07 | C11 MONOSUBSTITUTED BENZENES
44015 | 3041 | CONS PRD- GENERAL PURPOSE DEGREASER - AEROSOL (2010 UPDATE) | 0.00016257 | architecural coatings/consumer products bin 15 | CA-BIN-15 | C11-TET | 0.0063292 | 2176 | C11 Tetralin or Indane | household | CARB3041 | 1.0289e-06 | C11 TETRALIN OR INDANE
44015 | 3041 | CONS PRD- GENERAL PURPOSE DEGREASER - AEROSOL (2010 UPDATE) | 0.00016257 | architecural coatings/consumer products bin 15 | CA-BIN-15 | C11-BEN4 | 0.015729 | 2168 | C11 Tetrasubstituted Benzenes | household | CARB3041 | 2.5571e-06 | C11 TETRASUBSTITUTED BENZENES
44015 | 3041 | CONS PRD- GENERAL PURPOSE DEGREASER - AEROSOL (2010 UPDATE) | 0.00016257 | architecural coatings/consumer products bin 15 | CA-BIN-15 | S2-45246 | 0.031269 | 2180 | c11 trialkyl benzenes | household | CARB3041 | 5.0833e-06 | C11 TRIALKYL BENZENES
44015 | 3041 | CONS PRD- GENERAL PURPOSE DEGREASER - AEROSOL (2010 UPDATE) | 0.00016257 | architecural coatings/consumer products bin 15 | CA-BIN-15 | CYC-C12 | 0.10916 | 2226 | C12 cycloalkanes | household | CARB3041 | 1.7746e-05 | C12 CYCLOALKANES
44015 | 3041 | CONS PRD- GENERAL PURPOSE DEGREASER - AEROSOL (2010 UPDATE) | 0.00016257 | architecural coatings/consumer products bin 15 | CA-BIN-15 | S0-45247 | 0.0032862 | 2220 | c12 dialkyl benzenes | household | CARB3041 | 5.3423e-07 | C12 DIALKYL BENZENES
44015 | 3041 | CONS PRD- GENERAL PURPOSE DEGREASER - AEROSOL (2010 UPDATE) | 0.00016257 | architecural coatings/consumer products bin 15 | CA-BIN-15 | C12-BEN1 | 0.0011224 | 2221 | C12 Monosubstituted Benzenes | household | CARB3041 | 1.8247e-07 | C12 MONOSUBSTITUTED BENZENES
44015 | 3041 | CONS PRD- GENERAL PURPOSE DEGREASER - AEROSOL (2010 UPDATE) | 0.00016257 | architecural coatings/consumer products bin 15 | CA-BIN-15 | C12-NAPH | 0.016476 | 2186 | C12 naphthalenes | household | CARB3041 | 2.6785e-06 | C12 NAPHTHALENES
44015 | 3041 | CONS PRD- GENERAL PURPOSE DEGREASER - AEROSOL (2010 UPDATE) | 0.00016257 | architecural coatings/consumer products bin 15 | CA-BIN-15 | C12-BEN3 | 0.034054 | 2212 | C12 Trisubstituted Benzenes | household | CARB3041 | 5.5361e-06 | C12 TRISUBSTITUTED BENZENES
44015 | 3041 | CONS PRD- GENERAL PURPOSE DEGREASER - AEROSOL (2010 UPDATE) | 0.00016257 | architecural coatings/consumer products bin 15 | CA-BIN-15 | BR-C13 | 0.074237 | 2253 | C13 branched alkanes | household | CARB3041 | 1.2069e-05 | C13 BRANCHED ALKANES
44015 | 3041 | CONS PRD- GENERAL PURPOSE DEGREASER - AEROSOL (2010 UPDATE) | 0.00016257 | architecural coatings/consumer products bin 15 | CA-BIN-15 | CYC-C13 | 0.018542 | 2243 | C13 Cycloalkanes | household | CARB3041 | 3.0143e-06 | C13 CYCLOALKANES
44015 | 3041 | CONS PRD- GENERAL PURPOSE DEGREASER - AEROSOL (2010 UPDATE) | 0.00016257 | architecural coatings/consumer products bin 15 | CA-BIN-15 | C13-BEN2 | 0.00038971 | 2391 | C13 Disubstituted Benzenes | household | CARB3041 | 6.3355e-08 | C13 DISUBSTITUTED BENZENES
44015 | 3041 | CONS PRD- GENERAL PURPOSE DEGREASER - AEROSOL (2010 UPDATE) | 0.00016257 | architecural coatings/consumer products bin 15 | CA-BIN-15 | C13-BEN1 | 0.00013828 | 2390 | C13 Monosubstituted Benzenes | household | CARB3041 | 2.2481e-08 | C13 MONOSUBSTITUTED BENZENES
44015 | 3041 | CONS PRD- GENERAL PURPOSE DEGREASER - AEROSOL (2010 UPDATE) | 0.00016257 | architecural coatings/consumer products bin 15 | CA-BIN-15 | C13-NAPH | 0.0045768 | 2234 | C13 naphthalenes | household | CARB3041 | 7.4405e-07 | C13 NAPHTHALENES
44015 | 3041 | CONS PRD- GENERAL PURPOSE DEGREASER - AEROSOL (2010 UPDATE) | 0.00016257 | architecural coatings/consumer products bin 15 | CA-BIN-15 | C13-BEN3 | 0.0040479 | 2392 | C13 Trisubstituted Benzenes | household | CARB3041 | 6.5807e-07 | C13 TRISUBSTITUTED BENZENES
44015 | 3041 | CONS PRD- GENERAL PURPOSE DEGREASER - AEROSOL (2010 UPDATE) | 0.00016257 | architecural coatings/consumer products bin 15 | CA-BIN-15 | C27133-93-3 | 0.0014706 | 2130 | methylindans | household | CARB3041 | 2.3908e-07 | METHYLINDANS
44015 | 3041 | CONS PRD- GENERAL PURPOSE DEGREASER - AEROSOL (2010 UPDATE) | 0.00016257 | architecural coatings/consumer products bin 15 | CA-BIN-15 | C104-51-8 | 0.00054553 | 1091 | n-butylbenzene | household | CARB3041 | 8.8686e-08 | N-BUTYLBENZENE
44015 | 3041 | CONS PRD- GENERAL PURPOSE DEGREASER - AEROSOL (2010 UPDATE) | 0.00016257 | architecural coatings/consumer products bin 15 | CA-BIN-15 | C124-18-5 | 0.026196 | 1041 | n-decane | household | CARB3041 | 4.2587e-06 | N-DECANE
44015 | 3041 | CONS PRD- GENERAL PURPOSE DEGREASER - AEROSOL (2010 UPDATE) | 0.00016257 | architecural coatings/consumer products bin 15 | CA-BIN-15 | C112-40-3 | 0.10916 | 1360 | n-dodecane | household | CARB3041 | 1.7746e-05 | N-DODECANE
44015 | 3041 | CONS PRD- GENERAL PURPOSE DEGREASER - AEROSOL (2010 UPDATE) | 0.00016257 | architecural coatings/consumer products bin 15 | CA-BIN-15 | C629-50-5 | 0.018536 | 1471 | n-tridecane | household | CARB3041 | 3.0134e-06 | N-TRIDECANE
44015 | 3041 | CONS PRD- GENERAL PURPOSE DEGREASER - AEROSOL (2010 UPDATE) | 0.00016257 | architecural coatings/consumer products bin 15 | CA-BIN-15 | C1120-21-4 | 0.12944 | 1243 | n-undecane | household | CARB3041 | 2.1042e-05 | N-UNDECANE
44015 | 3041 | CONS PRD- GENERAL PURPOSE DEGREASER - AEROSOL (2010 UPDATE) | 0.00016257 | architecural coatings/consumer products bin 15 | CA-BIN-15 | C91-20-3 | 0.00053923 | 1070 | napthalene | household | CARB3041 | 8.7662e-08 | NAPTHALENE
44015 | 3041 | CONS PRD- GENERAL PURPOSE DEGREASER - AEROSOL (2010 UPDATE) | 0.00016257 | architecural coatings/consumer products bin 15 | CA-BIN-15 | C700-12-9 | 0.0024947 | 1302 | pentamethylbenzene | household | CARB3041 | 4.0557e-07 | PENTAMETHYLBENZENE
44015 | 3041 | CONS PRD- GENERAL PURPOSE DEGREASER - AEROSOL (2010 UPDATE) | 0.00016257 | architecural coatings/consumer products bin 15 | CA-BIN-15 | C119-64-2 | 4.7135e-05 | 1075 | tetralin | household | CARB3041 | 7.6627e-09 | TETRALIN
44015 | 3041 | CONS PRD- GENERAL PURPOSE DEGREASER - AEROSOL (2010 UPDATE) | 0.00016257 | architecural coatings/consumer products bin 15 | CA-BIN-15 | C25619-60-7 | 0.0018089 | 2134 | tetramethylbenzenes | household | CARB3041 | 2.9407e-07 | TETRAMETHYLBENZENES
44016 | 3041 | CONS PRD- GENERAL PURPOSE DEGREASER - AEROSOL (2010 UPDATE) | 0.0040393 | architecural coatings/consumer products bin 16 | CA-BIN-16 | BR-C17 | 0.080524 | 2325 | Branched C17 Alkanes | household | CARB3041 | 0.00032526 | BRANCHED C17 ALKANES
44016 | 3041 | CONS PRD- GENERAL PURPOSE DEGREASER - AEROSOL (2010 UPDATE) | 0.0040393 | architecural coatings/consumer products bin 16 | CA-BIN-16 | BR-C14 | 0.012679 | 2276 | C14 branched alkanes | household | CARB3041 | 5.1216e-05 | C14 BRANCHED ALKANES
44016 | 3041 | CONS PRD- GENERAL PURPOSE DEGREASER - AEROSOL (2010 UPDATE) | 0.0040393 | architecural coatings/consumer products bin 16 | CA-BIN-16 | CYC-C14 | 0.076486 | 2270 | C14 Cycloalkanes | household | CARB3041 | 0.00030895 | C14 CYCLOALKANES
44016 | 3041 | CONS PRD- GENERAL PURPOSE DEGREASER - AEROSOL (2010 UPDATE) | 0.0040393 | architecural coatings/consumer products bin 16 | CA-BIN-16 | BR-C15 | 0.095693 | 2296 | C15 branched alkanes | household | CARB3041 | 0.00038654 | C15 BRANCHED ALKANES
44016 | 3041 | CONS PRD- GENERAL PURPOSE DEGREASER - AEROSOL (2010 UPDATE) | 0.0040393 | architecural coatings/consumer products bin 16 | CA-BIN-16 | CYC-C15 | 0.16648 | 2292 | C15 Cycloalkanes | household | CARB3041 | 0.00067246 | C15 CYCLOALKANES
44016 | 3041 | CONS PRD- GENERAL PURPOSE DEGREASER - AEROSOL (2010 UPDATE) | 0.0040393 | architecural coatings/consumer products bin 16 | CA-BIN-16 | BR-C16 | 0.14443 | 2312 | C16 branched alkanes | household | CARB3041 | 0.00058342 | C16 BRANCHED ALKANES
44016 | 3041 | CONS PRD- GENERAL PURPOSE DEGREASER - AEROSOL (2010 UPDATE) | 0.0040393 | architecural coatings/consumer products bin 16 | CA-BIN-16 | CYC-C16 | 0.080972 | 2310 | C16 Cycloalkanes | household | CARB3041 | 0.00032707 | C16 CYCLOALKANES
44016 | 3041 | CONS PRD- GENERAL PURPOSE DEGREASER - AEROSOL (2010 UPDATE) | 0.0040393 | architecural coatings/consumer products bin 16 | CA-BIN-16 | CYC-C17 | 0.009394 | 2324 | C17 cycloalkanes | household | CARB3041 | 3.7945e-05 | C17 CYCLOALKANES
44016 | 3041 | CONS PRD- GENERAL PURPOSE DEGREASER - AEROSOL (2010 UPDATE) | 0.0040393 | architecural coatings/consumer products bin 16 | CA-BIN-16 | C544-76-3 | 0.080977 | 1646 | hexadecane | household | CARB3041 | 0.00032709 | HEXADECANE
44016 | 3041 | CONS PRD- GENERAL PURPOSE DEGREASER - AEROSOL (2010 UPDATE) | 0.0040393 | architecural coatings/consumer products bin 16 | CA-BIN-16 | C629-78-7 | 0.0094052 | 1688 | n-heptadecane | household | CARB3041 | 3.7991e-05 | N-HEPTADECANE
44016 | 3041 | CONS PRD- GENERAL PURPOSE DEGREASER - AEROSOL (2010 UPDATE) | 0.0040393 | architecural coatings/consumer products bin 16 | CA-BIN-16 | C629-62-9 | 0.16648 | 1591 | n-pentadecane | household | CARB3041 | 0.00067245 | N-PENTADECANE
44016 | 3041 | CONS PRD- GENERAL PURPOSE DEGREASER - AEROSOL (2010 UPDATE) | 0.0040393 | architecural coatings/consumer products bin 16 | CA-BIN-16 | C629-59-4 | 0.076484 | 1538 | n-tetradecane | household | CARB3041 | 0.00030894 | N-TETRADECANE
44018 | 3041 | CONS PRD- GENERAL PURPOSE DEGREASER - AEROSOL (2010 UPDATE) | 2.598e-05 | architecural coatings/consumer products bin 18 | CA-BIN-18 | CYC-C14 | 0.22946 | 2270 | C14 Cycloalkanes | household | CARB3041 | 5.9614e-06 | C14 CYCLOALKANES
44018 | 3041 | CONS PRD- GENERAL PURPOSE DEGREASER - AEROSOL (2010 UPDATE) | 2.598e-05 | architecural coatings/consumer products bin 18 | CA-BIN-18 | CYC-C15 | 0.49941 | 2292 | C15 Cycloalkanes | household | CARB3041 | 1.2975e-05 | C15 CYCLOALKANES
44018 | 3041 | CONS PRD- GENERAL PURPOSE DEGREASER - AEROSOL (2010 UPDATE) | 2.598e-05 | architecural coatings/consumer products bin 18 | CA-BIN-18 | CYC-C16 | 0.24293 | 2310 | C16 Cycloalkanes | household | CARB3041 | 6.3113e-06 | C16 CYCLOALKANES
44018 | 3041 | CONS PRD- GENERAL PURPOSE DEGREASER - AEROSOL (2010 UPDATE) | 2.598e-05 | architecural coatings/consumer products bin 18 | CA-BIN-18 | CYC-C17 | 0.028203 | 2324 | C17 cycloalkanes | household | CARB3041 | 7.3271e-07 | C17 CYCLOALKANES
44203 | 3041 | CONS PRD- GENERAL PURPOSE DEGREASER - AEROSOL (2010 UPDATE) | 0.0006338 | BROMOPROPANE | NA | NA | NA | NA | NA | household | CARB3041 | 0.0006338 | BROMOPROPANE
44223 | 3041 | CONS PRD- GENERAL PURPOSE DEGREASER - AEROSOL (2010 UPDATE) | 0.00011281 | Dipropylene Glycol Methyl Ether Acetate | NA | NA | NA | NA | NA | household | CARB3041 | 0.00011281 | DIPROPYLENE GLYCOL METHYL ETHER ACETATE
45102 | 3041 | CONS PRD- GENERAL PURPOSE DEGREASER - AEROSOL (2010 UPDATE) | 0.0038172 | Xylenes (mixed) | NA | NA | NA | NA | NA | household | CARB3041 | 0.0038172 | XYLENES (MIXED)
45202 | 3041 | CONS PRD- GENERAL PURPOSE DEGREASER - AEROSOL (2010 UPDATE) | 0.080658 | Toluene | NA | NA | NA | NA | NA | household | CARB3041 | 0.080658 | TOLUENE
45203 | 3041 | CONS PRD- GENERAL PURPOSE DEGREASER - AEROSOL (2010 UPDATE) | 0.00072503 | Ethyl benzene | NA | NA | NA | NA | NA | household | CARB3041 | 0.00072503 | ETHYL BENZENE
60006 | 3041 | CONS PRD- GENERAL PURPOSE DEGREASER - AEROSOL (2010 UPDATE) | 0.0018447 | kerosene | NA | NA | NA | NA | NA | household | CARB3041 | 0.0018447 | KEROSENE
98027 | 3041 | CONS PRD- GENERAL PURPOSE DEGREASER - AEROSOL (2010 UPDATE) | 0.036047 | D-LIMONENE {4-ISOPROPENYL-1-METHYLCYCOHEXANE} | NA | NA | NA | NA | NA | household | CARB3041 | 0.036047 | D-LIMONENE {4-ISOPROPENYL-1-METHYLCYCOHEXANE}
98074 | 3041 | CONS PRD- GENERAL PURPOSE DEGREASER - AEROSOL (2010 UPDATE) | 0.0067822 | Ethylene glycol monobutyl ether | NA | NA | NA | NA | NA | household | CARB3041 | 0.0067822 | ETHYLENE GLYCOL MONOBUTYL ETHER
98110 | 3041 | CONS PRD- GENERAL PURPOSE DEGREASER - AEROSOL (2010 UPDATE) | 0.00032848 | Diethylene glycol monobutyl ether | NA | NA | NA | NA | NA | household | CARB3041 | 0.00032848 | DIETHYLENE GLYCOL MONOBUTYL ETHER
99025 | 3041 | CONS PRD- GENERAL PURPOSE DEGREASER - AEROSOL (2010 UPDATE) | 0.0001225 | 4-METHYL-2-PENTANOL {METHYL ISOBUTYL CARBINOL} | NA | NA | NA | NA | NA | household | CARB3041 | 0.0001225 | 4-METHYL-2-PENTANOL {METHYL ISOBUTYL CARBINOL}
99134 | 3041 | CONS PRD- GENERAL PURPOSE DEGREASER - AEROSOL (2010 UPDATE) | 0.00029836 | FRAGRANCES | NA | NA | NA | NA | NA | household | CARB3041 | 0.00029836 | FRAGRANCES
99168 | 3041 | CONS PRD- GENERAL PURPOSE DEGREASER - AEROSOL (2010 UPDATE) | 2.404e-05 | AGGREGATED VOCS < 1.0% | NA | NA | NA | NA | NA | household | CARB3041 | 2.404e-05 | AGGREGATED VOCS < 1.0%
99174 | 3041 | CONS PRD- GENERAL PURPOSE DEGREASER - AEROSOL (2010 UPDATE) | 6.429e-05 | 1,1-Difluoroethane {Freon 152a} | NA | NA | NA | NA | NA | household | CARB3041 | 6.429e-05 | 1,1-DIFLUOROETHANE {FREON 152A}
99191 | 3041 | CONS PRD- GENERAL PURPOSE DEGREASER - AEROSOL (2010 UPDATE) | 2.91e-06 | 1,2-Epoxybutane | NA | NA | NA | NA | NA | household | CARB3041 | 2.91e-06 | 1,2-EPOXYBUTANE
99196 | 3041 | CONS PRD- GENERAL PURPOSE DEGREASER - AEROSOL (2010 UPDATE) | 1.14e-06 | DIMETHOXYMETHANE | NA | NA | NA | NA | NA | household | CARB3041 | 1.14e-06 | DIMETHOXYMETHANE
99198 | 3041 | CONS PRD- GENERAL PURPOSE DEGREASER - AEROSOL (2010 UPDATE) | 4.597e-05 | MORPHOLINE | NA | NA | NA | NA | NA | household | CARB3041 | 4.597e-05 | MORPHOLINE
99211 | 3041 | CONS PRD- GENERAL PURPOSE DEGREASER - AEROSOL (2010 UPDATE) | 1.41e-06 | 2-AMINO-2-METHYL-1-PROPANOL | NA | NA | NA | NA | NA | household | CARB3041 | 1.41e-06 | 2-AMINO-2-METHYL-1-PROPANOL
99229 | 3041 | CONS PRD- GENERAL PURPOSE DEGREASER - AEROSOL (2010 UPDATE) | 0.0062297 | PROPYLENE GLYCOL N-PROPYL ETHER | NA | NA | NA | NA | NA | household | CARB3041 | 0.0062297 | PROPYLENE GLYCOL N-PROPYL ETHER
99233 | 3041 | CONS PRD- GENERAL PURPOSE DEGREASER - AEROSOL (2010 UPDATE) | 0.00025486 | PROPYLENE GLYCOL BUTYL ETHER {1-BUTOXY-2-PROPANOL} | NA | NA | NA | NA | NA | household | CARB3041 | 0.00025486 | PROPYLENE GLYCOL BUTYL ETHER {1-BUTOXY-2-PROPANOL}
99252 | 3041 | CONS PRD- GENERAL PURPOSE DEGREASER - AEROSOL (2010 UPDATE) | 8.701e-05 | GLYCOL ETHER DPNB {1-(2-BUTOXY-1-METHYLETHOXY)-2-PROPANOL} | NA | NA | NA | NA | NA | household | CARB3041 | 8.701e-05 | GLYCOL ETHER DPNB {1-(2-BUTOXY-1-METHYLETHOXY)-2-PROPANOL}
99257 | 3041 | CONS PRD- GENERAL PURPOSE DEGREASER - AEROSOL (2010 UPDATE) | 1.955e-05 | PROPYLENE GLYCOL T-BUTYL ETHER {1-(1,1,-DIMETHYLETHOXY)-2-PROPANOL} | NA | NA | NA | NA | NA | household | CARB3041 | 1.955e-05 | PROPYLENE GLYCOL T-BUTYL ETHER {1-(1,1,-DIMETHYLETHOXY)-2-PROPANOL}
99265 | 3041 | CONS PRD- GENERAL PURPOSE DEGREASER - AEROSOL (2010 UPDATE) | 0.0010295 | HYDROCARBON PROPELLANT {LPG} | NA | NA | NA | NA | NA | household | CARB3041 | 0.0010295 | HYDROCARBON PROPELLANT {LPG}
99274 | 3041 | CONS PRD- GENERAL PURPOSE DEGREASER - AEROSOL (2010 UPDATE) | 1.004e-05 | OXO-HEXYL ACETATE | NA | NA | NA | NA | NA | household | CARB3041 | 1.004e-05 | OXO-HEXYL ACETATE
99410 | 3041 | CONS PRD- GENERAL PURPOSE DEGREASER - AEROSOL (2010 UPDATE) | 6.376e-05 | 3,3-dichloro-1,1,1,2,2-pentafluoropropane {h | NA | NA | NA | NA | NA | household | CARB3041 | 6.376e-05 | 3,3-DICHLORO-1,1,1,2,2-PENTAFLUOROPROPANE {H
99426 | 3041 | CONS PRD- GENERAL PURPOSE DEGREASER - AEROSOL (2010 UPDATE) | 7.9e-07 | 1,1,1,2,2,3,3,4,4-nonafluoro-4-methoxy-butan | NA | NA | NA | NA | NA | household | CARB3041 | 7.9e-07 | 1,1,1,2,2,3,3,4,4-NONAFLUORO-4-METHOXY-BUTAN
99427 | 3041 | CONS PRD- GENERAL PURPOSE DEGREASER - AEROSOL (2010 UPDATE) | 1.14e-06 | 2-(fl2methoxymethyl)-1,1,1,2,3,3,3-fl7propan | NA | NA | NA | NA | NA | household | CARB3041 | 1.14e-06 | 2-(FL2METHOXYMETHYL)-1,1,1,2,3,3,3-FL7PROPAN
43231 | 3042 | CONS PRD- GENERAL PURPOSE DEGREASER - NON-AEROSOL (2010 UPDATE) | 0.0087749 | Hexane | NA | NA | NA | NA | NA | household | CARB3042 | 0.0087749 | HEXANE
43232 | 3042 | CONS PRD- GENERAL PURPOSE DEGREASER - NON-AEROSOL (2010 UPDATE) | 0.0010043 | N-HEPTANE | NA | NA | NA | NA | NA | household | CARB3042 | 0.0010043 | N-HEPTANE
43301 | 3042 | CONS PRD- GENERAL PURPOSE DEGREASER - NON-AEROSOL (2010 UPDATE) | 0.00213 | Methanol | NA | NA | NA | NA | NA | household | CARB3042 | 0.00213 | METHANOL
43302 | 3042 | CONS PRD- GENERAL PURPOSE DEGREASER - NON-AEROSOL (2010 UPDATE) | 0.020213 | ETHYL ALCOHOL | NA | NA | NA | NA | NA | household | CARB3042 | 0.020213 | ETHYL ALCOHOL
43303 | 3042 | CONS PRD- GENERAL PURPOSE DEGREASER - NON-AEROSOL (2010 UPDATE) | 9.308e-05 | N-PROPYL ALCOHOL | NA | NA | NA | NA | NA | household | CARB3042 | 9.308e-05 | N-PROPYL ALCOHOL
43304 | 3042 | CONS PRD- GENERAL PURPOSE DEGREASER - NON-AEROSOL (2010 UPDATE) | 0.017176 | Isopropyl alcohol | NA | NA | NA | NA | NA | household | CARB3042 | 0.017176 | ISOPROPYL ALCOHOL
43365 | 3042 | CONS PRD- GENERAL PURPOSE DEGREASER - NON-AEROSOL (2010 UPDATE) | 0.011215 | Propylene glycol monomethyl ether | NA | NA | NA | NA | NA | household | CARB3042 | 0.011215 | PROPYLENE GLYCOL MONOMETHYL ETHER
43366 | 3042 | CONS PRD- GENERAL PURPOSE DEGREASER - NON-AEROSOL (2010 UPDATE) | 0.027311 | Dipropylene glycol monomethyl ether | NA | NA | NA | NA | NA | household | CARB3042 | 0.027311 | DIPROPYLENE GLYCOL MONOMETHYL ETHER
43369 | 3042 | CONS PRD- GENERAL PURPOSE DEGREASER - NON-AEROSOL (2010 UPDATE) | 0.0010706 | Propylene glycol | NA | NA | NA | NA | NA | household | CARB3042 | 0.0010706 | PROPYLENE GLYCOL
43370 | 3042 | CONS PRD- GENERAL PURPOSE DEGREASER - NON-AEROSOL (2010 UPDATE) | 0.00058836 | Ethylene glycol | NA | NA | NA | NA | NA | household | CARB3042 | 0.00058836 | ETHYLENE GLYCOL
43431 | 3042 | CONS PRD- GENERAL PURPOSE DEGREASER - NON-AEROSOL (2010 UPDATE) | 1.7e-05 | Propylene glycol monomethyl ether acetate | NA | NA | NA | NA | NA | household | CARB3042 | 1.7e-05 | PROPYLENE GLYCOL MONOMETHYL ETHER ACETATE
43551 | 3042 | CONS PRD- GENERAL PURPOSE DEGREASER - NON-AEROSOL (2010 UPDATE) | 0.023956 | [D] Acetone [Deleted/Obsolete Emittent ID] | NA | NA | NA | NA | NA | household | CARB3042 | 0.023956 | [D] ACETONE [DELETED/OBSOLETE EMITTENT ID]
43723 | 3042 | CONS PRD- GENERAL PURPOSE DEGREASER - NON-AEROSOL (2010 UPDATE) | 0.056406 | ETHANOLAMINE | NA | NA | NA | NA | NA | household | CARB3042 | 0.056406 | ETHANOLAMINE
43724 | 3042 | CONS PRD- GENERAL PURPOSE DEGREASER - NON-AEROSOL (2010 UPDATE) | 0.0039074 | Diethanolamine | NA | NA | NA | NA | NA | household | CARB3042 | 0.0039074 | DIETHANOLAMINE
43725 | 3042 | CONS PRD- GENERAL PURPOSE DEGREASER - NON-AEROSOL (2010 UPDATE) | 0.0059246 | TRIETHANOLAMINE | NA | NA | NA | NA | NA | household | CARB3042 | 0.0059246 | TRIETHANOLAMINE
43874 | 3042 | CONS PRD- GENERAL PURPOSE DEGREASER - NON-AEROSOL (2010 UPDATE) | 0.00027399 | N-Propoxypropanol | NA | NA | NA | NA | NA | household | CARB3042 | 0.00027399 | N-PROPOXYPROPANOL
43929 | 3042 | CONS PRD- GENERAL PURPOSE DEGREASER - NON-AEROSOL (2010 UPDATE) | 0.00011108 | Diethylene Glycol 2-Ethylhexyl Ether | NA | NA | NA | NA | NA | household | CARB3042 | 0.00011108 | DIETHYLENE GLYCOL 2-ETHYLHEXYL ETHER
43930 | 3042 | CONS PRD- GENERAL PURPOSE DEGREASER - NON-AEROSOL (2010 UPDATE) | 7e-06 | Triethylene Glycol Mono-2-Ethylhexyl Ether | NA | NA | NA | NA | NA | household | CARB3042 | 7e-06 | TRIETHYLENE GLYCOL MONO-2-ETHYLHEXYL ETHER
43948 | 3042 | CONS PRD- GENERAL PURPOSE DEGREASER - NON-AEROSOL (2010 UPDATE) | 0.013795 | Alkyl (C16-C18) Methyl Esters | NA | NA | NA | NA | NA | household | CARB3042 | 0.013795 | ALKYL (C16-C18) METHYL ESTERS
43977 | 3042 | CONS PRD- GENERAL PURPOSE DEGREASER - NON-AEROSOL (2010 UPDATE) | 0.09244 | 1-Tetradecene | NA | NA | NA | NA | NA | household | CARB3042 | 0.09244 | 1-TETRADECENE
44006 | 3042 | CONS PRD- GENERAL PURPOSE DEGREASER - NON-AEROSOL (2010 UPDATE) | 0.022493 | architecural coatings/consumer products bin 6 | CA-BIN-06 | BR-C10 | 0.052796 | 2106 | Branched C10 Alkanes | household | CARB3042 | 0.0011875 | BRANCHED C10 ALKANES
44006 | 3042 | CONS PRD- GENERAL PURPOSE DEGREASER - NON-AEROSOL (2010 UPDATE) | 0.022493 | architecural coatings/consumer products bin 6 | CA-BIN-06 | BR-C8 | 0.10322 | 1978 | Branched C8 Alkanes | household | CARB3042 | 0.0023216 | BRANCHED C8 ALKANES
44006 | 3042 | CONS PRD- GENERAL PURPOSE DEGREASER - NON-AEROSOL (2010 UPDATE) | 0.022493 | architecural coatings/consumer products bin 6 | CA-BIN-06 | BR-C9 | 0.17733 | 2037 | Branched C9 Alkanes | household | CARB3042 | 0.0039886 | BRANCHED C9 ALKANES
44006 | 3042 | CONS PRD- GENERAL PURPOSE DEGREASER - NON-AEROSOL (2010 UPDATE) | 0.022493 | architecural coatings/consumer products bin 6 | CA-BIN-06 | CYC-C10 | 0.0070413 | 2096 | C10 Cycloalkanes | household | CARB3042 | 0.00015838 | C10 CYCLOALKANES
44006 | 3042 | CONS PRD- GENERAL PURPOSE DEGREASER - NON-AEROSOL (2010 UPDATE) | 0.022493 | architecural coatings/consumer products bin 6 | CA-BIN-06 | CYC-C7 | 0.031692 | 1928 | C7 cycloalkanes | household | CARB3042 | 0.00071284 | C7 CYCLOALKANES
44006 | 3042 | CONS PRD- GENERAL PURPOSE DEGREASER - NON-AEROSOL (2010 UPDATE) | 0.022493 | architecural coatings/consumer products bin 6 | CA-BIN-06 | CYC-C8 | 0.16663 | 2001 | C8 cycloalkanes | household | CARB3042 | 0.0037479 | C8 CYCLOALKANES
44006 | 3042 | CONS PRD- GENERAL PURPOSE DEGREASER - NON-AEROSOL (2010 UPDATE) | 0.022493 | architecural coatings/consumer products bin 6 | CA-BIN-06 | CYC-C9 | 0.12797 | 2056 | C9 cycloalkanes | household | CARB3042 | 0.0028785 | C9 CYCLOALKANES
44006 | 3042 | CONS PRD- GENERAL PURPOSE DEGREASER - NON-AEROSOL (2010 UPDATE) | 0.022493 | architecural coatings/consumer products bin 6 | CA-BIN-06 | C124-18-5 | 0.0070422 | 1041 | n-decane | household | CARB3042 | 0.0001584 | N-DECANE
44006 | 3042 | CONS PRD- GENERAL PURPOSE DEGREASER - NON-AEROSOL (2010 UPDATE) | 0.022493 | architecural coatings/consumer products bin 6 | CA-BIN-06 | C142-82-5 | 0.031693 | 522 | n-heptane | household | CARB3042 | 0.00071286 | N-HEPTANE
44006 | 3042 | CONS PRD- GENERAL PURPOSE DEGREASER - NON-AEROSOL (2010 UPDATE) | 0.022493 | architecural coatings/consumer products bin 6 | CA-BIN-06 | C111-84-2 | 0.12797 | 861 | n-nonane | household | CARB3042 | 0.0028785 | N-NONANE
44006 | 3042 | CONS PRD- GENERAL PURPOSE DEGREASER - NON-AEROSOL (2010 UPDATE) | 0.022493 | architecural coatings/consumer products bin 6 | CA-BIN-06 | C111-65-9 | 0.16662 | 674 | n-octane | household | CARB3042 | 0.0037479 | N-OCTANE
44011 | 3042 | CONS PRD- GENERAL PURPOSE DEGREASER - NON-AEROSOL (2010 UPDATE) | 0.005675 | architecural coatings/consumer products bin 11 | CA-BIN-11 | BR-C11 | 0.062893 | 2161 | Branched C11 alkanes | household | CARB3042 | 0.00035692 | BRANCHED C11 ALKANES
44011 | 3042 | CONS PRD- GENERAL PURPOSE DEGREASER - NON-AEROSOL (2010 UPDATE) | 0.005675 | architecural coatings/consumer products bin 11 | CA-BIN-11 | BR-C12 | 0.1831 | 2199 | Branched C12 Alkanes | household | CARB3042 | 0.0010391 | BRANCHED C12 ALKANES
44011 | 3042 | CONS PRD- GENERAL PURPOSE DEGREASER - NON-AEROSOL (2010 UPDATE) | 0.005675 | architecural coatings/consumer products bin 11 | CA-BIN-11 | CYC-C10 | 0.030818 | 2096 | C10 Cycloalkanes | household | CARB3042 | 0.00017489 | C10 CYCLOALKANES
44011 | 3042 | CONS PRD- GENERAL PURPOSE DEGREASER - NON-AEROSOL (2010 UPDATE) | 0.005675 | architecural coatings/consumer products bin 11 | CA-BIN-11 | CYC-C11 | 0.15228 | 2147 | C11 cycloalkanes | household | CARB3042 | 0.0008642 | C11 CYCLOALKANES
44011 | 3042 | CONS PRD- GENERAL PURPOSE DEGREASER - NON-AEROSOL (2010 UPDATE) | 0.005675 | architecural coatings/consumer products bin 11 | CA-BIN-11 | CYC-C12 | 0.12842 | 2226 | C12 cycloalkanes | household | CARB3042 | 0.00072877 | C12 CYCLOALKANES
44011 | 3042 | CONS PRD- GENERAL PURPOSE DEGREASER - NON-AEROSOL (2010 UPDATE) | 0.005675 | architecural coatings/consumer products bin 11 | CA-BIN-11 | BR-C13 | 0.087336 | 2253 | C13 branched alkanes | household | CARB3042 | 0.00049563 | C13 BRANCHED ALKANES
44011 | 3042 | CONS PRD- GENERAL PURPOSE DEGREASER - NON-AEROSOL (2010 UPDATE) | 0.005675 | architecural coatings/consumer products bin 11 | CA-BIN-11 | CYC-C13 | 0.021818 | 2243 | C13 Cycloalkanes | household | CARB3042 | 0.00012381 | C13 CYCLOALKANES
44011 | 3042 | CONS PRD- GENERAL PURPOSE DEGREASER - NON-AEROSOL (2010 UPDATE) | 0.005675 | architecural coatings/consumer products bin 11 | CA-BIN-11 | C124-18-5 | 0.030818 | 1041 | n-decane | household | CARB3042 | 0.00017489 | N-DECANE
44011 | 3042 | CONS PRD- GENERAL PURPOSE DEGREASER - NON-AEROSOL (2010 UPDATE) | 0.005675 | architecural coatings/consumer products bin 11 | CA-BIN-11 | C112-40-3 | 0.12843 | 1360 | n-dodecane | household | CARB3042 | 0.00072882 | N-DODECANE
44011 | 3042 | CONS PRD- GENERAL PURPOSE DEGREASER - NON-AEROSOL (2010 UPDATE) | 0.005675 | architecural coatings/consumer products bin 11 | CA-BIN-11 | C629-50-5 | 0.021811 | 1471 | n-tridecane | household | CARB3042 | 0.00012378 | N-TRIDECANE
44011 | 3042 | CONS PRD- GENERAL PURPOSE DEGREASER - NON-AEROSOL (2010 UPDATE) | 0.005675 | architecural coatings/consumer products bin 11 | CA-BIN-11 | C1120-21-4 | 0.15228 | 1243 | n-undecane | household | CARB3042 | 0.0008642 | N-UNDECANE
44014 | 3042 | CONS PRD- GENERAL PURPOSE DEGREASER - NON-AEROSOL (2010 UPDATE) | 0.00075551 | architecural coatings/consumer products bin 14 | CA-BIN-14 | C135-98-8 | 9.5181e-06 | 1090 | (1-methylpropyl)benzene (sec-butyl benzene) | household | CARB3042 | 7.191e-09 | (1-METHYLPROPYL)BENZENE (SEC-BUTYL BENZENE)
44014 | 3042 | CONS PRD- GENERAL PURPOSE DEGREASER - NON-AEROSOL (2010 UPDATE) | 0.00075551 | architecural coatings/consumer products bin 14 | CA-BIN-14 | C527-53-7 | 0.00046639 | 1095 | 1,2,3,5-tetramethylbenzene | household | CARB3042 | 3.5236e-07 | 1,2,3,5-TETRAMETHYLBENZENE
44014 | 3042 | CONS PRD- GENERAL PURPOSE DEGREASER - NON-AEROSOL (2010 UPDATE) | 0.00075551 | architecural coatings/consumer products bin 14 | CA-BIN-14 | C135-01-3 | 9.5181e-05 | 1105 | 1,2-diethylbenzene (ortho) | household | CARB3042 | 7.191e-08 | 1,2-DIETHYLBENZENE (ORTHO)
44014 | 3042 | CONS PRD- GENERAL PURPOSE DEGREASER - NON-AEROSOL (2010 UPDATE) | 0.00075551 | architecural coatings/consumer products bin 14 | CA-BIN-14 | C141-93-5 | 0.00030458 | 1102 | 1,3-diethylbenzene (meta) | household | CARB3042 | 2.3011e-07 | 1,3-DIETHYLBENZENE (META)
44014 | 3042 | CONS PRD- GENERAL PURPOSE DEGREASER - NON-AEROSOL (2010 UPDATE) | 0.00075551 | architecural coatings/consumer products bin 14 | CA-BIN-14 | C105-05-5 | 0.00019036 | 1108 | 1,4-diethylbenzene (para) | household | CARB3042 | 1.4382e-07 | 1,4-DIETHYLBENZENE (PARA)
44014 | 3042 | CONS PRD- GENERAL PURPOSE DEGREASER - NON-AEROSOL (2010 UPDATE) | 0.00075551 | architecural coatings/consumer products bin 14 | CA-BIN-14 | C90-12-0 | 0.00022185 | 1263 | 1-methyl naphthalene | household | CARB3042 | 1.6761e-07 | 1-METHYL NAPHTHALENE
44014 | 3042 | CONS PRD- GENERAL PURPOSE DEGREASER - NON-AEROSOL (2010 UPDATE) | 0.00075551 | architecural coatings/consumer products bin 14 | CA-BIN-14 | C91-57-6 | 0.00097814 | 1264 | 2-methylnaphthalene | household | CARB3042 | 7.39e-07 | 2-METHYLNAPHTHALENE
44014 | 3042 | CONS PRD- GENERAL PURPOSE DEGREASER - NON-AEROSOL (2010 UPDATE) | 0.00075551 | architecural coatings/consumer products bin 14 | CA-BIN-14 | BR-C11 | 0.059746 | 2161 | Branched C11 alkanes | household | CARB3042 | 4.5139e-05 | BRANCHED C11 ALKANES
44014 | 3042 | CONS PRD- GENERAL PURPOSE DEGREASER - NON-AEROSOL (2010 UPDATE) | 0.00075551 | architecural coatings/consumer products bin 14 | CA-BIN-14 | BR-C12 | 0.17395 | 2199 | Branched C12 Alkanes | household | CARB3042 | 0.00013142 | BRANCHED C12 ALKANES
44014 | 3042 | CONS PRD- GENERAL PURPOSE DEGREASER - NON-AEROSOL (2010 UPDATE) | 0.00075551 | architecural coatings/consumer products bin 14 | CA-BIN-14 | CYC-C10 | 0.029274 | 2096 | C10 Cycloalkanes | household | CARB3042 | 2.2117e-05 | C10 CYCLOALKANES
44014 | 3042 | CONS PRD- GENERAL PURPOSE DEGREASER - NON-AEROSOL (2010 UPDATE) | 0.00075551 | architecural coatings/consumer products bin 14 | CA-BIN-14 | S2-45248 | 0.0015705 | 2129 | c10 dialkyl benzenes | household | CARB3042 | 1.1865e-06 | C10 DIALKYL BENZENES
44014 | 3042 | CONS PRD- GENERAL PURPOSE DEGREASER - NON-AEROSOL (2010 UPDATE) | 0.00075551 | architecural coatings/consumer products bin 14 | CA-BIN-14 | C10-BEN1 | 0.00021892 | 2120 | C10 Monosubstituted Benzenes | household | CARB3042 | 1.6539e-07 | C10 MONOSUBSTITUTED BENZENES
44014 | 3042 | CONS PRD- GENERAL PURPOSE DEGREASER - NON-AEROSOL (2010 UPDATE) | 0.00075551 | architecural coatings/consumer products bin 14 | CA-BIN-14 | C10-BEN3 | 0.00237 | 2141 | C10 trialkylbenzenes | household | CARB3042 | 1.7906e-06 | C10 TRIALKYLBENZENES
44014 | 3042 | CONS PRD- GENERAL PURPOSE DEGREASER - NON-AEROSOL (2010 UPDATE) | 0.00075551 | architecural coatings/consumer products bin 14 | CA-BIN-14 | CYC-C11 | 0.14467 | 2147 | C11 cycloalkanes | household | CARB3042 | 0.0001093 | C11 CYCLOALKANES
44014 | 3042 | CONS PRD- GENERAL PURPOSE DEGREASER - NON-AEROSOL (2010 UPDATE) | 0.00075551 | architecural coatings/consumer products bin 14 | CA-BIN-14 | S2-45245 | 0.0015979 | 2179 | c11 dialkyl benzenes | household | CARB3042 | 1.2073e-06 | C11 DIALKYL BENZENES
44014 | 3042 | CONS PRD- GENERAL PURPOSE DEGREASER - NON-AEROSOL (2010 UPDATE) | 0.00075551 | architecural coatings/consumer products bin 14 | CA-BIN-14 | C11-BEN1 | 0.00054667 | 2145 | C11 Monosubstituted Benzenes | household | CARB3042 | 4.1301e-07 | C11 MONOSUBSTITUTED BENZENES
44014 | 3042 | CONS PRD- GENERAL PURPOSE DEGREASER - NON-AEROSOL (2010 UPDATE) | 0.00075551 | architecural coatings/consumer products bin 14 | CA-BIN-14 | C11-TET | 0.0021051 | 2176 | C11 Tetralin or Indane | household | CARB3042 | 1.5904e-06 | C11 TETRALIN OR INDANE
44014 | 3042 | CONS PRD- GENERAL PURPOSE DEGREASER - NON-AEROSOL (2010 UPDATE) | 0.00075551 | architecural coatings/consumer products bin 14 | CA-BIN-14 | C11-BEN4 | 0.0052459 | 2168 | C11 Tetrasubstituted Benzenes | household | CARB3042 | 3.9633e-06 | C11 TETRASUBSTITUTED BENZENES
44014 | 3042 | CONS PRD- GENERAL PURPOSE DEGREASER - NON-AEROSOL (2010 UPDATE) | 0.00075551 | architecural coatings/consumer products bin 14 | CA-BIN-14 | S2-45246 | 0.010429 | 2180 | c11 trialkyl benzenes | household | CARB3042 | 7.879e-06 | C11 TRIALKYL BENZENES
44014 | 3042 | CONS PRD- GENERAL PURPOSE DEGREASER - NON-AEROSOL (2010 UPDATE) | 0.00075551 | architecural coatings/consumer products bin 14 | CA-BIN-14 | CYC-C12 | 0.122 | 2226 | C12 cycloalkanes | household | CARB3042 | 9.2174e-05 | C12 CYCLOALKANES
44014 | 3042 | CONS PRD- GENERAL PURPOSE DEGREASER - NON-AEROSOL (2010 UPDATE) | 0.00075551 | architecural coatings/consumer products bin 14 | CA-BIN-14 | S0-45247 | 0.0010932 | 2220 | c12 dialkyl benzenes | household | CARB3042 | 8.2593e-07 | C12 DIALKYL BENZENES
44014 | 3042 | CONS PRD- GENERAL PURPOSE DEGREASER - NON-AEROSOL (2010 UPDATE) | 0.00075551 | architecural coatings/consumer products bin 14 | CA-BIN-14 | C12-BEN1 | 0.00036824 | 2221 | C12 Monosubstituted Benzenes | household | CARB3042 | 2.7821e-07 | C12 MONOSUBSTITUTED BENZENES
44014 | 3042 | CONS PRD- GENERAL PURPOSE DEGREASER - NON-AEROSOL (2010 UPDATE) | 0.00075551 | architecural coatings/consumer products bin 14 | CA-BIN-14 | C12-NAPH | 0.005495 | 2186 | C12 naphthalenes | household | CARB3042 | 4.1515e-06 | C12 NAPHTHALENES
44014 | 3042 | CONS PRD- GENERAL PURPOSE DEGREASER - NON-AEROSOL (2010 UPDATE) | 0.00075551 | architecural coatings/consumer products bin 14 | CA-BIN-14 | C12-BEN3 | 0.011346 | 2212 | C12 Trisubstituted Benzenes | household | CARB3042 | 8.5723e-06 | C12 TRISUBSTITUTED BENZENES
44014 | 3042 | CONS PRD- GENERAL PURPOSE DEGREASER - NON-AEROSOL (2010 UPDATE) | 0.00075551 | architecural coatings/consumer products bin 14 | CA-BIN-14 | BR-C13 | 0.082968 | 2253 | C13 branched alkanes | household | CARB3042 | 6.2683e-05 | C13 BRANCHED ALKANES
44014 | 3042 | CONS PRD- GENERAL PURPOSE DEGREASER - NON-AEROSOL (2010 UPDATE) | 0.00075551 | architecural coatings/consumer products bin 14 | CA-BIN-14 | CYC-C13 | 0.020716 | 2243 | C13 Cycloalkanes | household | CARB3042 | 1.5651e-05 | C13 CYCLOALKANES
44014 | 3042 | CONS PRD- GENERAL PURPOSE DEGREASER - NON-AEROSOL (2010 UPDATE) | 0.00075551 | architecural coatings/consumer products bin 14 | CA-BIN-14 | C13-BEN2 | 0.00012502 | 2391 | C13 Disubstituted Benzenes | household | CARB3042 | 9.4456e-08 | C13 DISUBSTITUTED BENZENES
44014 | 3042 | CONS PRD- GENERAL PURPOSE DEGREASER - NON-AEROSOL (2010 UPDATE) | 0.00075551 | architecural coatings/consumer products bin 14 | CA-BIN-14 | C13-BEN1 | 5.0009e-05 | 2390 | C13 Monosubstituted Benzenes | household | CARB3042 | 3.7782e-08 | C13 MONOSUBSTITUTED BENZENES
44014 | 3042 | CONS PRD- GENERAL PURPOSE DEGREASER - NON-AEROSOL (2010 UPDATE) | 0.00075551 | architecural coatings/consumer products bin 14 | CA-BIN-14 | C13-NAPH | 0.0015212 | 2234 | C13 naphthalenes | household | CARB3042 | 1.1493e-06 | C13 NAPHTHALENES
44014 | 3042 | CONS PRD- GENERAL PURPOSE DEGREASER - NON-AEROSOL (2010 UPDATE) | 0.00075551 | architecural coatings/consumer products bin 14 | CA-BIN-14 | C13-BEN3 | 0.0013502 | 2392 | C13 Trisubstituted Benzenes | household | CARB3042 | 1.0201e-06 | C13 TRISUBSTITUTED BENZENES
44014 | 3042 | CONS PRD- GENERAL PURPOSE DEGREASER - NON-AEROSOL (2010 UPDATE) | 0.00075551 | architecural coatings/consumer products bin 14 | CA-BIN-14 | C27133-93-3 | 0.00048751 | 2130 | methylindans | household | CARB3042 | 3.6832e-07 | METHYLINDANS
44014 | 3042 | CONS PRD- GENERAL PURPOSE DEGREASER - NON-AEROSOL (2010 UPDATE) | 0.00075551 | architecural coatings/consumer products bin 14 | CA-BIN-14 | C104-51-8 | 0.00018084 | 1091 | n-butylbenzene | household | CARB3042 | 1.3663e-07 | N-BUTYLBENZENE
44014 | 3042 | CONS PRD- GENERAL PURPOSE DEGREASER - NON-AEROSOL (2010 UPDATE) | 0.00075551 | architecural coatings/consumer products bin 14 | CA-BIN-14 | C124-18-5 | 0.029281 | 1041 | n-decane | household | CARB3042 | 2.2122e-05 | N-DECANE
44014 | 3042 | CONS PRD- GENERAL PURPOSE DEGREASER - NON-AEROSOL (2010 UPDATE) | 0.00075551 | architecural coatings/consumer products bin 14 | CA-BIN-14 | C112-40-3 | 0.122 | 1360 | n-dodecane | household | CARB3042 | 9.2173e-05 | N-DODECANE
44014 | 3042 | CONS PRD- GENERAL PURPOSE DEGREASER - NON-AEROSOL (2010 UPDATE) | 0.00075551 | architecural coatings/consumer products bin 14 | CA-BIN-14 | C629-50-5 | 0.020722 | 1471 | n-tridecane | household | CARB3042 | 1.5656e-05 | N-TRIDECANE
44014 | 3042 | CONS PRD- GENERAL PURPOSE DEGREASER - NON-AEROSOL (2010 UPDATE) | 0.00075551 | architecural coatings/consumer products bin 14 | CA-BIN-14 | C1120-21-4 | 0.14467 | 1243 | n-undecane | household | CARB3042 | 0.0001093 | N-UNDECANE
44014 | 3042 | CONS PRD- GENERAL PURPOSE DEGREASER - NON-AEROSOL (2010 UPDATE) | 0.00075551 | architecural coatings/consumer products bin 14 | CA-BIN-14 | C91-20-3 | 0.00018179 | 1070 | napthalene | household | CARB3042 | 1.3734e-07 | NAPTHALENE
44014 | 3042 | CONS PRD- GENERAL PURPOSE DEGREASER - NON-AEROSOL (2010 UPDATE) | 0.00075551 | architecural coatings/consumer products bin 14 | CA-BIN-14 | C700-12-9 | 0.00083051 | 1302 | pentamethylbenzene | household | CARB3042 | 6.2746e-07 | PENTAMETHYLBENZENE
44014 | 3042 | CONS PRD- GENERAL PURPOSE DEGREASER - NON-AEROSOL (2010 UPDATE) | 0.00075551 | architecural coatings/consumer products bin 14 | CA-BIN-14 | C119-64-2 | 1.875e-05 | 1075 | tetralin | household | CARB3042 | 1.4166e-08 | TETRALIN
44014 | 3042 | CONS PRD- GENERAL PURPOSE DEGREASER - NON-AEROSOL (2010 UPDATE) | 0.00075551 | architecural coatings/consumer products bin 14 | CA-BIN-14 | C25619-60-7 | 0.00059964 | 2134 | tetramethylbenzenes | household | CARB3042 | 4.5304e-07 | TETRAMETHYLBENZENES
44015 | 3042 | CONS PRD- GENERAL PURPOSE DEGREASER - NON-AEROSOL (2010 UPDATE) | 0.00062476 | architecural coatings/consumer products bin 15 | CA-BIN-15 | C135-98-8 | 3.8283e-05 | 1090 | (1-methylpropyl)benzene (sec-butyl benzene) | household | CARB3042 | 2.3917e-08 | (1-METHYLPROPYL)BENZENE (SEC-BUTYL BENZENE)
44015 | 3042 | CONS PRD- GENERAL PURPOSE DEGREASER - NON-AEROSOL (2010 UPDATE) | 0.00062476 | architecural coatings/consumer products bin 15 | CA-BIN-15 | C527-53-7 | 0.0013877 | 1095 | 1,2,3,5-tetramethylbenzene | household | CARB3042 | 8.6701e-07 | 1,2,3,5-TETRAMETHYLBENZENE
44015 | 3042 | CONS PRD- GENERAL PURPOSE DEGREASER - NON-AEROSOL (2010 UPDATE) | 0.00062476 | architecural coatings/consumer products bin 15 | CA-BIN-15 | C135-01-3 | 0.00027755 | 1105 | 1,2-diethylbenzene (ortho) | household | CARB3042 | 1.734e-07 | 1,2-DIETHYLBENZENE (ORTHO)
44015 | 3042 | CONS PRD- GENERAL PURPOSE DEGREASER - NON-AEROSOL (2010 UPDATE) | 0.00062476 | architecural coatings/consumer products bin 15 | CA-BIN-15 | C141-93-5 | 0.00091878 | 1102 | 1,3-diethylbenzene (meta) | household | CARB3042 | 5.7402e-07 | 1,3-DIETHYLBENZENE (META)
44015 | 3042 | CONS PRD- GENERAL PURPOSE DEGREASER - NON-AEROSOL (2010 UPDATE) | 0.00062476 | architecural coatings/consumer products bin 15 | CA-BIN-15 | C105-05-5 | 0.0005551 | 1108 | 1,4-diethylbenzene (para) | household | CARB3042 | 3.468e-07 | 1,4-DIETHYLBENZENE (PARA)
44015 | 3042 | CONS PRD- GENERAL PURPOSE DEGREASER - NON-AEROSOL (2010 UPDATE) | 0.00062476 | architecural coatings/consumer products bin 15 | CA-BIN-15 | C90-12-0 | 0.00067935 | 1263 | 1-methyl naphthalene | household | CARB3042 | 4.2443e-07 | 1-METHYL NAPHTHALENE
44015 | 3042 | CONS PRD- GENERAL PURPOSE DEGREASER - NON-AEROSOL (2010 UPDATE) | 0.00062476 | architecural coatings/consumer products bin 15 | CA-BIN-15 | C91-57-6 | 0.0029405 | 1264 | 2-methylnaphthalene | household | CARB3042 | 1.8371e-06 | 2-METHYLNAPHTHALENE
44015 | 3042 | CONS PRD- GENERAL PURPOSE DEGREASER - NON-AEROSOL (2010 UPDATE) | 0.00062476 | architecural coatings/consumer products bin 15 | CA-BIN-15 | BR-C11 | 0.053455 | 2161 | Branched C11 alkanes | household | CARB3042 | 3.3397e-05 | BRANCHED C11 ALKANES
44015 | 3042 | CONS PRD- GENERAL PURPOSE DEGREASER - NON-AEROSOL (2010 UPDATE) | 0.00062476 | architecural coatings/consumer products bin 15 | CA-BIN-15 | BR-C12 | 0.15564 | 2199 | Branched C12 Alkanes | household | CARB3042 | 9.7237e-05 | BRANCHED C12 ALKANES
44015 | 3042 | CONS PRD- GENERAL PURPOSE DEGREASER - NON-AEROSOL (2010 UPDATE) | 0.00062476 | architecural coatings/consumer products bin 15 | CA-BIN-15 | CYC-C10 | 0.026195 | 2096 | C10 Cycloalkanes | household | CARB3042 | 1.6366e-05 | C10 CYCLOALKANES
44015 | 3042 | CONS PRD- GENERAL PURPOSE DEGREASER - NON-AEROSOL (2010 UPDATE) | 0.00062476 | architecural coatings/consumer products bin 15 | CA-BIN-15 | S2-45248 | 0.0046992 | 2129 | c10 dialkyl benzenes | household | CARB3042 | 2.9359e-06 | C10 DIALKYL BENZENES
44015 | 3042 | CONS PRD- GENERAL PURPOSE DEGREASER - NON-AEROSOL (2010 UPDATE) | 0.00062476 | architecural coatings/consumer products bin 15 | CA-BIN-15 | C10-BEN1 | 9.5707e-06 | 2120 | C10 Monosubstituted Benzenes | household | CARB3042 | 5.9794e-09 | C10 MONOSUBSTITUTED BENZENES
44015 | 3042 | CONS PRD- GENERAL PURPOSE DEGREASER - NON-AEROSOL (2010 UPDATE) | 0.00062476 | architecural coatings/consumer products bin 15 | CA-BIN-15 | C10-BEN1 | 0.00066995 | 2120 | C10 Monosubstituted Benzenes | household | CARB3042 | 4.1856e-07 | C10 MONOSUBSTITUTED BENZENES
44015 | 3042 | CONS PRD- GENERAL PURPOSE DEGREASER - NON-AEROSOL (2010 UPDATE) | 0.00062476 | architecural coatings/consumer products bin 15 | CA-BIN-15 | C10-BEN3 | 0.0071014 | 2141 | C10 trialkylbenzenes | household | CARB3042 | 4.4367e-06 | C10 TRIALKYLBENZENES
44015 | 3042 | CONS PRD- GENERAL PURPOSE DEGREASER - NON-AEROSOL (2010 UPDATE) | 0.00062476 | architecural coatings/consumer products bin 15 | CA-BIN-15 | CYC-C11 | 0.12944 | 2147 | C11 cycloalkanes | household | CARB3042 | 8.0869e-05 | C11 CYCLOALKANES
44015 | 3042 | CONS PRD- GENERAL PURPOSE DEGREASER - NON-AEROSOL (2010 UPDATE) | 0.00062476 | architecural coatings/consumer products bin 15 | CA-BIN-15 | S2-45245 | 0.004778 | 2179 | c11 dialkyl benzenes | household | CARB3042 | 2.9851e-06 | C11 DIALKYL BENZENES
44015 | 3042 | CONS PRD- GENERAL PURPOSE DEGREASER - NON-AEROSOL (2010 UPDATE) | 0.00062476 | architecural coatings/consumer products bin 15 | CA-BIN-15 | C11-BEN1 | 0.0016279 | 2145 | C11 Monosubstituted Benzenes | household | CARB3042 | 1.0171e-06 | C11 MONOSUBSTITUTED BENZENES
44015 | 3042 | CONS PRD- GENERAL PURPOSE DEGREASER - NON-AEROSOL (2010 UPDATE) | 0.00062476 | architecural coatings/consumer products bin 15 | CA-BIN-15 | C11-TET | 0.0063292 | 2176 | C11 Tetralin or Indane | household | CARB3042 | 3.9543e-06 | C11 TETRALIN OR INDANE
44015 | 3042 | CONS PRD- GENERAL PURPOSE DEGREASER - NON-AEROSOL (2010 UPDATE) | 0.00062476 | architecural coatings/consumer products bin 15 | CA-BIN-15 | C11-BEN4 | 0.015729 | 2168 | C11 Tetrasubstituted Benzenes | household | CARB3042 | 9.8271e-06 | C11 TETRASUBSTITUTED BENZENES
44015 | 3042 | CONS PRD- GENERAL PURPOSE DEGREASER - NON-AEROSOL (2010 UPDATE) | 0.00062476 | architecural coatings/consumer products bin 15 | CA-BIN-15 | S2-45246 | 0.031269 | 2180 | c11 trialkyl benzenes | household | CARB3042 | 1.9535e-05 | C11 TRIALKYL BENZENES
44015 | 3042 | CONS PRD- GENERAL PURPOSE DEGREASER - NON-AEROSOL (2010 UPDATE) | 0.00062476 | architecural coatings/consumer products bin 15 | CA-BIN-15 | CYC-C12 | 0.10916 | 2226 | C12 cycloalkanes | household | CARB3042 | 6.8199e-05 | C12 CYCLOALKANES
44015 | 3042 | CONS PRD- GENERAL PURPOSE DEGREASER - NON-AEROSOL (2010 UPDATE) | 0.00062476 | architecural coatings/consumer products bin 15 | CA-BIN-15 | S0-45247 | 0.0032862 | 2220 | c12 dialkyl benzenes | household | CARB3042 | 2.0531e-06 | C12 DIALKYL BENZENES
44015 | 3042 | CONS PRD- GENERAL PURPOSE DEGREASER - NON-AEROSOL (2010 UPDATE) | 0.00062476 | architecural coatings/consumer products bin 15 | CA-BIN-15 | C12-BEN1 | 0.0011224 | 2221 | C12 Monosubstituted Benzenes | household | CARB3042 | 7.0122e-07 | C12 MONOSUBSTITUTED BENZENES
44015 | 3042 | CONS PRD- GENERAL PURPOSE DEGREASER - NON-AEROSOL (2010 UPDATE) | 0.00062476 | architecural coatings/consumer products bin 15 | CA-BIN-15 | C12-NAPH | 0.016476 | 2186 | C12 naphthalenes | household | CARB3042 | 1.0293e-05 | C12 NAPHTHALENES
44015 | 3042 | CONS PRD- GENERAL PURPOSE DEGREASER - NON-AEROSOL (2010 UPDATE) | 0.00062476 | architecural coatings/consumer products bin 15 | CA-BIN-15 | C12-BEN3 | 0.034054 | 2212 | C12 Trisubstituted Benzenes | household | CARB3042 | 2.1275e-05 | C12 TRISUBSTITUTED BENZENES
44015 | 3042 | CONS PRD- GENERAL PURPOSE DEGREASER - NON-AEROSOL (2010 UPDATE) | 0.00062476 | architecural coatings/consumer products bin 15 | CA-BIN-15 | BR-C13 | 0.074237 | 2253 | C13 branched alkanes | household | CARB3042 | 4.638e-05 | C13 BRANCHED ALKANES
44015 | 3042 | CONS PRD- GENERAL PURPOSE DEGREASER - NON-AEROSOL (2010 UPDATE) | 0.00062476 | architecural coatings/consumer products bin 15 | CA-BIN-15 | CYC-C13 | 0.018542 | 2243 | C13 Cycloalkanes | household | CARB3042 | 1.1584e-05 | C13 CYCLOALKANES
44015 | 3042 | CONS PRD- GENERAL PURPOSE DEGREASER - NON-AEROSOL (2010 UPDATE) | 0.00062476 | architecural coatings/consumer products bin 15 | CA-BIN-15 | C13-BEN2 | 0.00038971 | 2391 | C13 Disubstituted Benzenes | household | CARB3042 | 2.4347e-07 | C13 DISUBSTITUTED BENZENES
44015 | 3042 | CONS PRD- GENERAL PURPOSE DEGREASER - NON-AEROSOL (2010 UPDATE) | 0.00062476 | architecural coatings/consumer products bin 15 | CA-BIN-15 | C13-BEN1 | 0.00013828 | 2390 | C13 Monosubstituted Benzenes | household | CARB3042 | 8.6394e-08 | C13 MONOSUBSTITUTED BENZENES
44015 | 3042 | CONS PRD- GENERAL PURPOSE DEGREASER - NON-AEROSOL (2010 UPDATE) | 0.00062476 | architecural coatings/consumer products bin 15 | CA-BIN-15 | C13-NAPH | 0.0045768 | 2234 | C13 naphthalenes | household | CARB3042 | 2.8594e-06 | C13 NAPHTHALENES
44015 | 3042 | CONS PRD- GENERAL PURPOSE DEGREASER - NON-AEROSOL (2010 UPDATE) | 0.00062476 | architecural coatings/consumer products bin 15 | CA-BIN-15 | C13-BEN3 | 0.0040479 | 2392 | C13 Trisubstituted Benzenes | household | CARB3042 | 2.529e-06 | C13 TRISUBSTITUTED BENZENES
44015 | 3042 | CONS PRD- GENERAL PURPOSE DEGREASER - NON-AEROSOL (2010 UPDATE) | 0.00062476 | architecural coatings/consumer products bin 15 | CA-BIN-15 | C27133-93-3 | 0.0014706 | 2130 | methylindans | household | CARB3042 | 9.1877e-07 | METHYLINDANS
44015 | 3042 | CONS PRD- GENERAL PURPOSE DEGREASER - NON-AEROSOL (2010 UPDATE) | 0.00062476 | architecural coatings/consumer products bin 15 | CA-BIN-15 | C104-51-8 | 0.00054553 | 1091 | n-butylbenzene | household | CARB3042 | 3.4082e-07 | N-BUTYLBENZENE
44015 | 3042 | CONS PRD- GENERAL PURPOSE DEGREASER - NON-AEROSOL (2010 UPDATE) | 0.00062476 | architecural coatings/consumer products bin 15 | CA-BIN-15 | C124-18-5 | 0.026196 | 1041 | n-decane | household | CARB3042 | 1.6366e-05 | N-DECANE
44015 | 3042 | CONS PRD- GENERAL PURPOSE DEGREASER - NON-AEROSOL (2010 UPDATE) | 0.00062476 | architecural coatings/consumer products bin 15 | CA-BIN-15 | C112-40-3 | 0.10916 | 1360 | n-dodecane | household | CARB3042 | 6.8196e-05 | N-DODECANE
44015 | 3042 | CONS PRD- GENERAL PURPOSE DEGREASER - NON-AEROSOL (2010 UPDATE) | 0.00062476 | architecural coatings/consumer products bin 15 | CA-BIN-15 | C629-50-5 | 0.018536 | 1471 | n-tridecane | household | CARB3042 | 1.1581e-05 | N-TRIDECANE
44015 | 3042 | CONS PRD- GENERAL PURPOSE DEGREASER - NON-AEROSOL (2010 UPDATE) | 0.00062476 | architecural coatings/consumer products bin 15 | CA-BIN-15 | C1120-21-4 | 0.12944 | 1243 | n-undecane | household | CARB3042 | 8.0867e-05 | N-UNDECANE
44015 | 3042 | CONS PRD- GENERAL PURPOSE DEGREASER - NON-AEROSOL (2010 UPDATE) | 0.00062476 | architecural coatings/consumer products bin 15 | CA-BIN-15 | C91-20-3 | 0.00053923 | 1070 | napthalene | household | CARB3042 | 3.3689e-07 | NAPTHALENE
44015 | 3042 | CONS PRD- GENERAL PURPOSE DEGREASER - NON-AEROSOL (2010 UPDATE) | 0.00062476 | architecural coatings/consumer products bin 15 | CA-BIN-15 | C700-12-9 | 0.0024947 | 1302 | pentamethylbenzene | household | CARB3042 | 1.5586e-06 | PENTAMETHYLBENZENE
44015 | 3042 | CONS PRD- GENERAL PURPOSE DEGREASER - NON-AEROSOL (2010 UPDATE) | 0.00062476 | architecural coatings/consumer products bin 15 | CA-BIN-15 | C119-64-2 | 4.7135e-05 | 1075 | tetralin | household | CARB3042 | 2.9448e-08 | TETRALIN
44015 | 3042 | CONS PRD- GENERAL PURPOSE DEGREASER - NON-AEROSOL (2010 UPDATE) | 0.00062476 | architecural coatings/consumer products bin 15 | CA-BIN-15 | C25619-60-7 | 0.0018089 | 2134 | tetramethylbenzenes | household | CARB3042 | 1.1301e-06 | TETRAMETHYLBENZENES
44016 | 3042 | CONS PRD- GENERAL PURPOSE DEGREASER - NON-AEROSOL (2010 UPDATE) | 0.0023986 | architecural coatings/consumer products bin 16 | CA-BIN-16 | BR-C17 | 0.080524 | 2325 | Branched C17 Alkanes | household | CARB3042 | 0.00019314 | BRANCHED C17 ALKANES
44016 | 3042 | CONS PRD- GENERAL PURPOSE DEGREASER - NON-AEROSOL (2010 UPDATE) | 0.0023986 | architecural coatings/consumer products bin 16 | CA-BIN-16 | BR-C14 | 0.012679 | 2276 | C14 branched alkanes | household | CARB3042 | 3.0413e-05 | C14 BRANCHED ALKANES
44016 | 3042 | CONS PRD- GENERAL PURPOSE DEGREASER - NON-AEROSOL (2010 UPDATE) | 0.0023986 | architecural coatings/consumer products bin 16 | CA-BIN-16 | CYC-C14 | 0.076486 | 2270 | C14 Cycloalkanes | household | CARB3042 | 0.00018346 | C14 CYCLOALKANES
44016 | 3042 | CONS PRD- GENERAL PURPOSE DEGREASER - NON-AEROSOL (2010 UPDATE) | 0.0023986 | architecural coatings/consumer products bin 16 | CA-BIN-16 | BR-C15 | 0.095693 | 2296 | C15 branched alkanes | household | CARB3042 | 0.00022953 | C15 BRANCHED ALKANES
44016 | 3042 | CONS PRD- GENERAL PURPOSE DEGREASER - NON-AEROSOL (2010 UPDATE) | 0.0023986 | architecural coatings/consumer products bin 16 | CA-BIN-16 | CYC-C15 | 0.16648 | 2292 | C15 Cycloalkanes | household | CARB3042 | 0.00039931 | C15 CYCLOALKANES
44016 | 3042 | CONS PRD- GENERAL PURPOSE DEGREASER - NON-AEROSOL (2010 UPDATE) | 0.0023986 | architecural coatings/consumer products bin 16 | CA-BIN-16 | BR-C16 | 0.14443 | 2312 | C16 branched alkanes | household | CARB3042 | 0.00034644 | C16 BRANCHED ALKANES
44016 | 3042 | CONS PRD- GENERAL PURPOSE DEGREASER - NON-AEROSOL (2010 UPDATE) | 0.0023986 | architecural coatings/consumer products bin 16 | CA-BIN-16 | CYC-C16 | 0.080972 | 2310 | C16 Cycloalkanes | household | CARB3042 | 0.00019422 | C16 CYCLOALKANES
44016 | 3042 | CONS PRD- GENERAL PURPOSE DEGREASER - NON-AEROSOL (2010 UPDATE) | 0.0023986 | architecural coatings/consumer products bin 16 | CA-BIN-16 | CYC-C17 | 0.009394 | 2324 | C17 cycloalkanes | household | CARB3042 | 2.2532e-05 | C17 CYCLOALKANES
44016 | 3042 | CONS PRD- GENERAL PURPOSE DEGREASER - NON-AEROSOL (2010 UPDATE) | 0.0023986 | architecural coatings/consumer products bin 16 | CA-BIN-16 | C544-76-3 | 0.080977 | 1646 | hexadecane | household | CARB3042 | 0.00019423 | HEXADECANE
44016 | 3042 | CONS PRD- GENERAL PURPOSE DEGREASER - NON-AEROSOL (2010 UPDATE) | 0.0023986 | architecural coatings/consumer products bin 16 | CA-BIN-16 | C629-78-7 | 0.0094052 | 1688 | n-heptadecane | household | CARB3042 | 2.2559e-05 | N-HEPTADECANE
44016 | 3042 | CONS PRD- GENERAL PURPOSE DEGREASER - NON-AEROSOL (2010 UPDATE) | 0.0023986 | architecural coatings/consumer products bin 16 | CA-BIN-16 | C629-62-9 | 0.16648 | 1591 | n-pentadecane | household | CARB3042 | 0.00039931 | N-PENTADECANE
44016 | 3042 | CONS PRD- GENERAL PURPOSE DEGREASER - NON-AEROSOL (2010 UPDATE) | 0.0023986 | architecural coatings/consumer products bin 16 | CA-BIN-16 | C629-59-4 | 0.076484 | 1538 | n-tetradecane | household | CARB3042 | 0.00018345 | N-TETRADECANE
44022 | 3042 | CONS PRD- GENERAL PURPOSE DEGREASER - NON-AEROSOL (2010 UPDATE) | 3.2e-05 | architecural coatings/consumer products bin 22 | CA-BIN-22 | C135-98-8 | 0.00076336 | 1090 | (1-methylpropyl)benzene (sec-butyl benzene) | household | CARB3042 | 2.4428e-08 | (1-METHYLPROPYL)BENZENE (SEC-BUTYL BENZENE)
44022 | 3042 | CONS PRD- GENERAL PURPOSE DEGREASER - NON-AEROSOL (2010 UPDATE) | 3.2e-05 | architecural coatings/consumer products bin 22 | CA-BIN-22 | C527-53-7 | 0.02954 | 1095 | 1,2,3,5-tetramethylbenzene | household | CARB3042 | 9.4528e-07 | 1,2,3,5-TETRAMETHYLBENZENE
44022 | 3042 | CONS PRD- GENERAL PURPOSE DEGREASER - NON-AEROSOL (2010 UPDATE) | 3.2e-05 | architecural coatings/consumer products bin 22 | CA-BIN-22 | C526-73-8 | 0.093229 | 891 | 1,2,3-trimethylbenzene | household | CARB3042 | 2.9833e-06 | 1,2,3-TRIMETHYLBENZENE
44022 | 3042 | CONS PRD- GENERAL PURPOSE DEGREASER - NON-AEROSOL (2010 UPDATE) | 3.2e-05 | architecural coatings/consumer products bin 22 | CA-BIN-22 | C95-63-6 | 0.16876 | 892 | 1,2,4-trimethylbenzene | household | CARB3042 | 5.4002e-06 | 1,2,4-TRIMETHYLBENZENE
44022 | 3042 | CONS PRD- GENERAL PURPOSE DEGREASER - NON-AEROSOL (2010 UPDATE) | 3.2e-05 | architecural coatings/consumer products bin 22 | CA-BIN-22 | C135-01-3 | 0.0058458 | 1105 | 1,2-diethylbenzene (ortho) | household | CARB3042 | 1.8706e-07 | 1,2-DIETHYLBENZENE (ORTHO)
44022 | 3042 | CONS PRD- GENERAL PURPOSE DEGREASER - NON-AEROSOL (2010 UPDATE) | 3.2e-05 | architecural coatings/consumer products bin 22 | CA-BIN-22 | C108-67-8 | 0.058968 | 893 | 1,3,5-trimethylbenzene | household | CARB3042 | 1.887e-06 | 1,3,5-TRIMETHYLBENZENE
44022 | 3042 | CONS PRD- GENERAL PURPOSE DEGREASER - NON-AEROSOL (2010 UPDATE) | 3.2e-05 | architecural coatings/consumer products bin 22 | CA-BIN-22 | C141-93-5 | 0.019486 | 1102 | 1,3-diethylbenzene (meta) | household | CARB3042 | 6.2355e-07 | 1,3-DIETHYLBENZENE (META)
44022 | 3042 | CONS PRD- GENERAL PURPOSE DEGREASER - NON-AEROSOL (2010 UPDATE) | 3.2e-05 | architecural coatings/consumer products bin 22 | CA-BIN-22 | C105-05-5 | 0.011882 | 1108 | 1,4-diethylbenzene (para) | household | CARB3042 | 3.8023e-07 | 1,4-DIETHYLBENZENE (PARA)
44022 | 3042 | CONS PRD- GENERAL PURPOSE DEGREASER - NON-AEROSOL (2010 UPDATE) | 3.2e-05 | architecural coatings/consumer products bin 22 | CA-BIN-22 | S2-45248 | 0.10006 | 2129 | c10 dialkyl benzenes | household | CARB3042 | 3.2019e-06 | C10 DIALKYL BENZENES
44022 | 3042 | CONS PRD- GENERAL PURPOSE DEGREASER - NON-AEROSOL (2010 UPDATE) | 3.2e-05 | architecural coatings/consumer products bin 22 | CA-BIN-22 | C10-BEN1 | 0.014172 | 2120 | C10 Monosubstituted Benzenes | household | CARB3042 | 4.5352e-07 | C10 MONOSUBSTITUTED BENZENES
44022 | 3042 | CONS PRD- GENERAL PURPOSE DEGREASER - NON-AEROSOL (2010 UPDATE) | 3.2e-05 | architecural coatings/consumer products bin 22 | CA-BIN-22 | C10-BEN1 | 0.00019084 | 2120 | C10 Monosubstituted Benzenes | household | CARB3042 | 6.1069e-09 | C10 MONOSUBSTITUTED BENZENES
44022 | 3042 | CONS PRD- GENERAL PURPOSE DEGREASER - NON-AEROSOL (2010 UPDATE) | 3.2e-05 | architecural coatings/consumer products bin 22 | CA-BIN-22 | C10-BEN3 | 0.15125 | 2141 | C10 trialkylbenzenes | household | CARB3042 | 4.8399e-06 | C10 TRIALKYLBENZENES
44022 | 3042 | CONS PRD- GENERAL PURPOSE DEGREASER - NON-AEROSOL (2010 UPDATE) | 3.2e-05 | architecural coatings/consumer products bin 22 | CA-BIN-22 | S2-98049 | 8.9946e-06 | 2065 | c9 alkyl benzenes | household | CARB3042 | 2.8783e-10 | C9 ALKYL BENZENES
44022 | 3042 | CONS PRD- GENERAL PURPOSE DEGREASER - NON-AEROSOL (2010 UPDATE) | 3.2e-05 | architecural coatings/consumer products bin 22 | CA-BIN-22 | C98-82-8 | 0.019986 | 887 | cumene (isopropyl benzene) | household | CARB3042 | 6.3955e-07 | CUMENE (ISOPROPYL BENZENE)
44022 | 3042 | CONS PRD- GENERAL PURPOSE DEGREASER - NON-AEROSOL (2010 UPDATE) | 3.2e-05 | architecural coatings/consumer products bin 22 | CA-BIN-22 | C496-11-7 | 0.02868 | 880 | indan | household | CARB3042 | 9.1776e-07 | INDAN
44022 | 3042 | CONS PRD- GENERAL PURPOSE DEGREASER - NON-AEROSOL (2010 UPDATE) | 3.2e-05 | architecural coatings/consumer products bin 22 | CA-BIN-22 | C620-14-4 | 0.084036 | 888 | m-ethyltoluene | household | CARB3042 | 2.6892e-06 | M-ETHYLTOLUENE
44022 | 3042 | CONS PRD- GENERAL PURPOSE DEGREASER - NON-AEROSOL (2010 UPDATE) | 3.2e-05 | architecural coatings/consumer products bin 22 | CA-BIN-22 | C27133-93-3 | 0.031362 | 2130 | methylindans | household | CARB3042 | 1.0036e-06 | METHYLINDANS
44022 | 3042 | CONS PRD- GENERAL PURPOSE DEGREASER - NON-AEROSOL (2010 UPDATE) | 3.2e-05 | architecural coatings/consumer products bin 22 | CA-BIN-22 | C104-51-8 | 0.011671 | 1091 | n-butylbenzene | household | CARB3042 | 3.7349e-07 | N-BUTYLBENZENE
44022 | 3042 | CONS PRD- GENERAL PURPOSE DEGREASER - NON-AEROSOL (2010 UPDATE) | 3.2e-05 | architecural coatings/consumer products bin 22 | CA-BIN-22 | C103-65-1 | 0.031445 | 886 | n-propylbenzene | household | CARB3042 | 1.0062e-06 | N-PROPYLBENZENE
44022 | 3042 | CONS PRD- GENERAL PURPOSE DEGREASER - NON-AEROSOL (2010 UPDATE) | 3.2e-05 | architecural coatings/consumer products bin 22 | CA-BIN-22 | C91-20-3 | 0.011452 | 1070 | napthalene | household | CARB3042 | 3.6648e-07 | NAPTHALENE
44022 | 3042 | CONS PRD- GENERAL PURPOSE DEGREASER - NON-AEROSOL (2010 UPDATE) | 3.2e-05 | architecural coatings/consumer products bin 22 | CA-BIN-22 | C611-14-3 | 0.043723 | 889 | o-ethyltoluene | household | CARB3042 | 1.3991e-06 | O-ETHYLTOLUENE
44022 | 3042 | CONS PRD- GENERAL PURPOSE DEGREASER - NON-AEROSOL (2010 UPDATE) | 3.2e-05 | architecural coatings/consumer products bin 22 | CA-BIN-22 | C622-96-8 | 0.043965 | 890 | p-ethyltoluene | household | CARB3042 | 1.4069e-06 | P-ETHYLTOLUENE
44022 | 3042 | CONS PRD- GENERAL PURPOSE DEGREASER - NON-AEROSOL (2010 UPDATE) | 3.2e-05 | architecural coatings/consumer products bin 22 | CA-BIN-22 | C119-64-2 | 0.00098934 | 1075 | tetralin | household | CARB3042 | 3.1659e-08 | TETRALIN
44022 | 3042 | CONS PRD- GENERAL PURPOSE DEGREASER - NON-AEROSOL (2010 UPDATE) | 3.2e-05 | architecural coatings/consumer products bin 22 | CA-BIN-22 | C25619-60-7 | 0.03854 | 2134 | tetramethylbenzenes | household | CARB3042 | 1.2333e-06 | TETRAMETHYLBENZENES
44023 | 3042 | CONS PRD- GENERAL PURPOSE DEGREASER - NON-AEROSOL (2010 UPDATE) | 0.0008135 | architecural coatings/consumer products bin 23 | CA-BIN-23 | C135-98-8 | 0.00024012 | 1090 | (1-methylpropyl)benzene (sec-butyl benzene) | household | CARB3042 | 1.9534e-07 | (1-METHYLPROPYL)BENZENE (SEC-BUTYL BENZENE)
44023 | 3042 | CONS PRD- GENERAL PURPOSE DEGREASER - NON-AEROSOL (2010 UPDATE) | 0.0008135 | architecural coatings/consumer products bin 23 | CA-BIN-23 | C527-53-7 | 0.0091645 | 1095 | 1,2,3,5-tetramethylbenzene | household | CARB3042 | 7.4553e-06 | 1,2,3,5-TETRAMETHYLBENZENE
44023 | 3042 | CONS PRD- GENERAL PURPOSE DEGREASER - NON-AEROSOL (2010 UPDATE) | 0.0008135 | architecural coatings/consumer products bin 23 | CA-BIN-23 | C135-01-3 | 0.0018109 | 1105 | 1,2-diethylbenzene (ortho) | household | CARB3042 | 1.4732e-06 | 1,2-DIETHYLBENZENE (ORTHO)
44023 | 3042 | CONS PRD- GENERAL PURPOSE DEGREASER - NON-AEROSOL (2010 UPDATE) | 0.0008135 | architecural coatings/consumer products bin 23 | CA-BIN-23 | C141-93-5 | 0.006043 | 1102 | 1,3-diethylbenzene (meta) | household | CARB3042 | 4.9159e-06 | 1,3-DIETHYLBENZENE (META)
44023 | 3042 | CONS PRD- GENERAL PURPOSE DEGREASER - NON-AEROSOL (2010 UPDATE) | 0.0008135 | architecural coatings/consumer products bin 23 | CA-BIN-23 | C105-05-5 | 0.0036918 | 1108 | 1,4-diethylbenzene (para) | household | CARB3042 | 3.0033e-06 | 1,4-DIETHYLBENZENE (PARA)
44023 | 3042 | CONS PRD- GENERAL PURPOSE DEGREASER - NON-AEROSOL (2010 UPDATE) | 0.0008135 | architecural coatings/consumer products bin 23 | CA-BIN-23 | C90-12-0 | 0.0077378 | 1263 | 1-methyl naphthalene | household | CARB3042 | 6.2947e-06 | 1-METHYL NAPHTHALENE
44023 | 3042 | CONS PRD- GENERAL PURPOSE DEGREASER - NON-AEROSOL (2010 UPDATE) | 0.0008135 | architecural coatings/consumer products bin 23 | CA-BIN-23 | C91-57-6 | 0.033569 | 1264 | 2-methylnaphthalene | household | CARB3042 | 2.7308e-05 | 2-METHYLNAPHTHALENE
44023 | 3042 | CONS PRD- GENERAL PURPOSE DEGREASER - NON-AEROSOL (2010 UPDATE) | 0.0008135 | architecural coatings/consumer products bin 23 | CA-BIN-23 | S2-45248 | 0.031055 | 2129 | c10 dialkyl benzenes | household | CARB3042 | 2.5263e-05 | C10 DIALKYL BENZENES
44023 | 3042 | CONS PRD- GENERAL PURPOSE DEGREASER - NON-AEROSOL (2010 UPDATE) | 0.0008135 | architecural coatings/consumer products bin 23 | CA-BIN-23 | C10-BEN1 | 0.0044022 | 2120 | C10 Monosubstituted Benzenes | household | CARB3042 | 3.5812e-06 | C10 MONOSUBSTITUTED BENZENES
44023 | 3042 | CONS PRD- GENERAL PURPOSE DEGREASER - NON-AEROSOL (2010 UPDATE) | 0.0008135 | architecural coatings/consumer products bin 23 | CA-BIN-23 | C10-BEN1 | 6.0029e-05 | 2120 | C10 Monosubstituted Benzenes | household | CARB3042 | 4.8834e-08 | C10 MONOSUBSTITUTED BENZENES
44023 | 3042 | CONS PRD- GENERAL PURPOSE DEGREASER - NON-AEROSOL (2010 UPDATE) | 0.0008135 | architecural coatings/consumer products bin 23 | CA-BIN-23 | C10-BEN3 | 0.046933 | 2141 | C10 trialkylbenzenes | household | CARB3042 | 3.818e-05 | C10 TRIALKYLBENZENES
44023 | 3042 | CONS PRD- GENERAL PURPOSE DEGREASER - NON-AEROSOL (2010 UPDATE) | 0.0008135 | architecural coatings/consumer products bin 23 | CA-BIN-23 | S2-45245 | 0.054501 | 2179 | c11 dialkyl benzenes | household | CARB3042 | 4.4336e-05 | C11 DIALKYL BENZENES
44023 | 3042 | CONS PRD- GENERAL PURPOSE DEGREASER - NON-AEROSOL (2010 UPDATE) | 0.0008135 | architecural coatings/consumer products bin 23 | CA-BIN-23 | C11-BEN1 | 0.018554 | 2145 | C11 Monosubstituted Benzenes | household | CARB3042 | 1.5093e-05 | C11 MONOSUBSTITUTED BENZENES
44023 | 3042 | CONS PRD- GENERAL PURPOSE DEGREASER - NON-AEROSOL (2010 UPDATE) | 0.0008135 | architecural coatings/consumer products bin 23 | CA-BIN-23 | C11-TET | 0.072181 | 2176 | C11 Tetralin or Indane | household | CARB3042 | 5.8719e-05 | C11 TETRALIN OR INDANE
44023 | 3042 | CONS PRD- GENERAL PURPOSE DEGREASER - NON-AEROSOL (2010 UPDATE) | 0.0008135 | architecural coatings/consumer products bin 23 | CA-BIN-23 | C11-BEN4 | 0.17936 | 2168 | C11 Tetrasubstituted Benzenes | household | CARB3042 | 0.00014591 | C11 TETRASUBSTITUTED BENZENES
44023 | 3042 | CONS PRD- GENERAL PURPOSE DEGREASER - NON-AEROSOL (2010 UPDATE) | 0.0008135 | architecural coatings/consumer products bin 23 | CA-BIN-23 | S2-45246 | 0.35668 | 2180 | c11 trialkyl benzenes | household | CARB3042 | 0.00029016 | C11 TRIALKYL BENZENES
44023 | 3042 | CONS PRD- GENERAL PURPOSE DEGREASER - NON-AEROSOL (2010 UPDATE) | 0.0008135 | architecural coatings/consumer products bin 23 | CA-BIN-23 | S0-45247 | 0.0069673 | 2220 | c12 dialkyl benzenes | household | CARB3042 | 5.6679e-06 | C12 DIALKYL BENZENES
44023 | 3042 | CONS PRD- GENERAL PURPOSE DEGREASER - NON-AEROSOL (2010 UPDATE) | 0.0008135 | architecural coatings/consumer products bin 23 | CA-BIN-23 | C12-BEN1 | 0.0023708 | 2221 | C12 Monosubstituted Benzenes | household | CARB3042 | 1.9287e-06 | C12 MONOSUBSTITUTED BENZENES
44023 | 3042 | CONS PRD- GENERAL PURPOSE DEGREASER - NON-AEROSOL (2010 UPDATE) | 0.0008135 | architecural coatings/consumer products bin 23 | CA-BIN-23 | C12-NAPH | 0.034924 | 2186 | C12 naphthalenes | household | CARB3042 | 2.8411e-05 | C12 NAPHTHALENES
44023 | 3042 | CONS PRD- GENERAL PURPOSE DEGREASER - NON-AEROSOL (2010 UPDATE) | 0.0008135 | architecural coatings/consumer products bin 23 | CA-BIN-23 | C12-BEN3 | 0.072153 | 2212 | C12 Trisubstituted Benzenes | household | CARB3042 | 5.8696e-05 | C12 TRISUBSTITUTED BENZENES
44023 | 3042 | CONS PRD- GENERAL PURPOSE DEGREASER - NON-AEROSOL (2010 UPDATE) | 0.0008135 | architecural coatings/consumer products bin 23 | CA-BIN-23 | C27133-93-3 | 0.0097364 | 2130 | methylindans | household | CARB3042 | 7.9205e-06 | METHYLINDANS
44023 | 3042 | CONS PRD- GENERAL PURPOSE DEGREASER - NON-AEROSOL (2010 UPDATE) | 0.0008135 | architecural coatings/consumer products bin 23 | CA-BIN-23 | C104-51-8 | 0.0036218 | 1091 | n-butylbenzene | household | CARB3042 | 2.9463e-06 | N-BUTYLBENZENE
44023 | 3042 | CONS PRD- GENERAL PURPOSE DEGREASER - NON-AEROSOL (2010 UPDATE) | 0.0008135 | architecural coatings/consumer products bin 23 | CA-BIN-23 | C91-20-3 | 0.0035541 | 1070 | napthalene | household | CARB3042 | 2.8913e-06 | NAPTHALENE
44023 | 3042 | CONS PRD- GENERAL PURPOSE DEGREASER - NON-AEROSOL (2010 UPDATE) | 0.0008135 | architecural coatings/consumer products bin 23 | CA-BIN-23 | C700-12-9 | 0.028422 | 1302 | pentamethylbenzene | household | CARB3042 | 2.3121e-05 | PENTAMETHYLBENZENE
44023 | 3042 | CONS PRD- GENERAL PURPOSE DEGREASER - NON-AEROSOL (2010 UPDATE) | 0.0008135 | architecural coatings/consumer products bin 23 | CA-BIN-23 | C119-64-2 | 0.00030549 | 1075 | tetralin | household | CARB3042 | 2.4852e-07 | TETRALIN
44023 | 3042 | CONS PRD- GENERAL PURPOSE DEGREASER - NON-AEROSOL (2010 UPDATE) | 0.0008135 | architecural coatings/consumer products bin 23 | CA-BIN-23 | C25619-60-7 | 0.011966 | 2134 | tetramethylbenzenes | household | CARB3042 | 9.7342e-06 | TETRAMETHYLBENZENES
44205 | 3042 | CONS PRD- GENERAL PURPOSE DEGREASER - NON-AEROSOL (2010 UPDATE) | 7.405e-05 | 2-(Methylamino)-2-methyl-1-propanol | NA | NA | NA | NA | NA | household | CARB3042 | 7.405e-05 | 2-(METHYLAMINO)-2-METHYL-1-PROPANOL
44206 | 3042 | CONS PRD- GENERAL PURPOSE DEGREASER - NON-AEROSOL (2010 UPDATE) | 0.058171 | Dipropylene Glycol Monopropyl Ether | NA | NA | NA | NA | NA | household | CARB3042 | 0.058171 | DIPROPYLENE GLYCOL MONOPROPYL ETHER
44211 | 3042 | CONS PRD- GENERAL PURPOSE DEGREASER - NON-AEROSOL (2010 UPDATE) | 0.046297 | 1-phenoxy-2-Propanol | NA | NA | NA | NA | NA | household | CARB3042 | 0.046297 | 1-PHENOXY-2-PROPANOL
44220 | 3042 | CONS PRD- GENERAL PURPOSE DEGREASER - NON-AEROSOL (2010 UPDATE) | 9.69e-05 | Dimethyl Adipate | NA | NA | NA | NA | NA | household | CARB3042 | 9.69e-05 | DIMETHYL ADIPATE
44223 | 3042 | CONS PRD- GENERAL PURPOSE DEGREASER - NON-AEROSOL (2010 UPDATE) | 5.269e-05 | Dipropylene Glycol Methyl Ether Acetate | NA | NA | NA | NA | NA | household | CARB3042 | 5.269e-05 | DIPROPYLENE GLYCOL METHYL ETHER ACETATE
44227 | 3042 | CONS PRD- GENERAL PURPOSE DEGREASER - NON-AEROSOL (2010 UPDATE) | 0.00013416 | Ethyl Lactate | NA | NA | NA | NA | NA | household | CARB3042 | 0.00013416 | ETHYL LACTATE
44261 | 3042 | CONS PRD- GENERAL PURPOSE DEGREASER - NON-AEROSOL (2010 UPDATE) | 2.5e-05 | Terpinolene | NA | NA | NA | NA | NA | household | CARB3042 | 2.5e-05 | TERPINOLENE
44266 | 3042 | CONS PRD- GENERAL PURPOSE DEGREASER - NON-AEROSOL (2010 UPDATE) | 0.022327 | Tripropylene glycol methyl ether | NA | NA | NA | NA | NA | household | CARB3042 | 0.022327 | TRIPROPYLENE GLYCOL METHYL ETHER
45102 | 3042 | CONS PRD- GENERAL PURPOSE DEGREASER - NON-AEROSOL (2010 UPDATE) | 0.0061814 | Xylenes (mixed) | NA | NA | NA | NA | NA | household | CARB3042 | 0.0061814 | XYLENES (MIXED)
45203 | 3042 | CONS PRD- GENERAL PURPOSE DEGREASER - NON-AEROSOL (2010 UPDATE) | 5.527e-05 | Ethyl benzene | NA | NA | NA | NA | NA | household | CARB3042 | 5.527e-05 | ETHYL BENZENE
60006 | 3042 | CONS PRD- GENERAL PURPOSE DEGREASER - NON-AEROSOL (2010 UPDATE) | 0.002112 | kerosene | NA | NA | NA | NA | NA | household | CARB3042 | 0.002112 | KEROSENE
98027 | 3042 | CONS PRD- GENERAL PURPOSE DEGREASER - NON-AEROSOL (2010 UPDATE) | 0.12257 | D-LIMONENE {4-ISOPROPENYL-1-METHYLCYCOHEXANE} | NA | NA | NA | NA | NA | household | CARB3042 | 0.12257 | D-LIMONENE {4-ISOPROPENYL-1-METHYLCYCOHEXANE}
98074 | 3042 | CONS PRD- GENERAL PURPOSE DEGREASER - NON-AEROSOL (2010 UPDATE) | 0.3609 | Ethylene glycol monobutyl ether | NA | NA | NA | NA | NA | household | CARB3042 | 0.3609 | ETHYLENE GLYCOL MONOBUTYL ETHER
98110 | 3042 | CONS PRD- GENERAL PURPOSE DEGREASER - NON-AEROSOL (2010 UPDATE) | 0.031212 | Diethylene glycol monobutyl ether | NA | NA | NA | NA | NA | household | CARB3042 | 0.031212 | DIETHYLENE GLYCOL MONOBUTYL ETHER
98123 | 3042 | CONS PRD- GENERAL PURPOSE DEGREASER - NON-AEROSOL (2010 UPDATE) | 2e-06 | Diethylene glycol monomethyl ether | NA | NA | NA | NA | NA | household | CARB3042 | 2e-06 | DIETHYLENE GLYCOL MONOMETHYL ETHER
98126 | 3042 | CONS PRD- GENERAL PURPOSE DEGREASER - NON-AEROSOL (2010 UPDATE) | 7e-06 | TETRAHYDROFURFURYL ALCOHOL | NA | NA | NA | NA | NA | household | CARB3042 | 7e-06 | TETRAHYDROFURFURYL ALCOHOL
99134 | 3042 | CONS PRD- GENERAL PURPOSE DEGREASER - NON-AEROSOL (2010 UPDATE) | 0.0088614 | FRAGRANCES | NA | NA | NA | NA | NA | household | CARB3042 | 0.0088614 | FRAGRANCES
99168 | 3042 | CONS PRD- GENERAL PURPOSE DEGREASER - NON-AEROSOL (2010 UPDATE) | 0.001981 | AGGREGATED VOCS < 1.0% | NA | NA | NA | NA | NA | household | CARB3042 | 0.001981 | AGGREGATED VOCS < 1.0%
99177 | 3042 | CONS PRD- GENERAL PURPOSE DEGREASER - NON-AEROSOL (2010 UPDATE) | 0.00012697 | MONOISOPROPANOLAMINE {1-AMINO-2-PROPANOL} | NA | NA | NA | NA | NA | household | CARB3042 | 0.00012697 | MONOISOPROPANOLAMINE {1-AMINO-2-PROPANOL}
99190 | 3042 | CONS PRD- GENERAL PURPOSE DEGREASER - NON-AEROSOL (2010 UPDATE) | 9.69e-05 | DIMETHYL SUCCINATE | NA | NA | NA | NA | NA | household | CARB3042 | 9.69e-05 | DIMETHYL SUCCINATE
99209 | 3042 | CONS PRD- GENERAL PURPOSE DEGREASER - NON-AEROSOL (2010 UPDATE) | 0.0010171 | PHENOXYETHANOL | NA | NA | NA | NA | NA | household | CARB3042 | 0.0010171 | PHENOXYETHANOL
99211 | 3042 | CONS PRD- GENERAL PURPOSE DEGREASER - NON-AEROSOL (2010 UPDATE) | 0.0019993 | 2-AMINO-2-METHYL-1-PROPANOL | NA | NA | NA | NA | NA | household | CARB3042 | 0.0019993 | 2-AMINO-2-METHYL-1-PROPANOL
99223 | 3042 | CONS PRD- GENERAL PURPOSE DEGREASER - NON-AEROSOL (2010 UPDATE) | 0.0002907 | PENTANEDIOIC ACID, DIMETHYL ESTER | NA | NA | NA | NA | NA | household | CARB3042 | 0.0002907 | PENTANEDIOIC ACID, DIMETHYL ESTER
99229 | 3042 | CONS PRD- GENERAL PURPOSE DEGREASER - NON-AEROSOL (2010 UPDATE) | 0.0028067 | PROPYLENE GLYCOL N-PROPYL ETHER | NA | NA | NA | NA | NA | household | CARB3042 | 0.0028067 | PROPYLENE GLYCOL N-PROPYL ETHER
99237 | 3042 | CONS PRD- GENERAL PURPOSE DEGREASER - NON-AEROSOL (2010 UPDATE) | 0.00042773 | PINE OIL | NA | NA | NA | NA | NA | household | CARB3042 | 0.00042773 | PINE OIL
99238 | 3042 | CONS PRD- GENERAL PURPOSE DEGREASER - NON-AEROSOL (2010 UPDATE) | 0.0019049 | TURPENTINE | NA | NA | NA | NA | NA | household | CARB3042 | 0.0019049 | TURPENTINE
99247 | 3042 | CONS PRD- GENERAL PURPOSE DEGREASER - NON-AEROSOL (2010 UPDATE) | 0.00033877 | 2,2,4-TRIMETHYL-1,3-PENTANEDIOL ISOBUTYRATE {TEXANOL} | NA | NA | NA | NA | NA | household | CARB3042 | 0.00033877 | 2,2,4-TRIMETHYL-1,3-PENTANEDIOL ISOBUTYRATE {TEXANOL}
99256 | 3042 | CONS PRD- GENERAL PURPOSE DEGREASER - NON-AEROSOL (2010 UPDATE) | 1.2e-05 | 3-METHYL-3-METHOXY-1-BUTANOL | NA | NA | NA | NA | NA | household | CARB3042 | 1.2e-05 | 3-METHYL-3-METHOXY-1-BUTANOL
99257 | 3042 | CONS PRD- GENERAL PURPOSE DEGREASER - NON-AEROSOL (2010 UPDATE) | 0.0060266 | PROPYLENE GLYCOL T-BUTYL ETHER {1-(1,1,-DIMETHYLETHOXY)-2-PROPANOL} | NA | NA | NA | NA | NA | household | CARB3042 | 0.0060266 | PROPYLENE GLYCOL T-BUTYL ETHER {1-(1,1,-DIMETHYLETHOXY)-2-PROPANOL}
99301 | 3042 | CONS PRD- GENERAL PURPOSE DEGREASER - NON-AEROSOL (2010 UPDATE) | 0.0046927 | DODECENE | NA | NA | NA | NA | NA | household | CARB3042 | 0.0046927 | DODECENE
43204 | 3043 | CONS PRD- GLASS CLEANER - AEROSOL (2010 UPDATE) | 0.1307 | PROPANE | NA | NA | NA | NA | NA | household | CARB3043 | 0.1307 | PROPANE
43212 | 3043 | CONS PRD- GLASS CLEANER - AEROSOL (2010 UPDATE) | 0.19611 | N-BUTANE | NA | NA | NA | NA | NA | household | CARB3043 | 0.19611 | N-BUTANE
43214 | 3043 | CONS PRD- GLASS CLEANER - AEROSOL (2010 UPDATE) | 0.052677 | ISOBUTANE | NA | NA | NA | NA | NA | household | CARB3043 | 0.052677 | ISOBUTANE
43301 | 3043 | CONS PRD- GLASS CLEANER - AEROSOL (2010 UPDATE) | 0.0068091 | Methanol | NA | NA | NA | NA | NA | household | CARB3043 | 0.0068091 | METHANOL
43302 | 3043 | CONS PRD- GLASS CLEANER - AEROSOL (2010 UPDATE) | 0.12127 | ETHYL ALCOHOL | NA | NA | NA | NA | NA | household | CARB3043 | 0.12127 | ETHYL ALCOHOL
43304 | 3043 | CONS PRD- GLASS CLEANER - AEROSOL (2010 UPDATE) | 0.099112 | Isopropyl alcohol | NA | NA | NA | NA | NA | household | CARB3043 | 0.099112 | ISOPROPYL ALCOHOL
43311 | 3043 | CONS PRD- GLASS CLEANER - AEROSOL (2010 UPDATE) | 1.779e-05 | Ethylene glycol monoethyl ether | NA | NA | NA | NA | NA | household | CARB3043 | 1.779e-05 | ETHYLENE GLYCOL MONOETHYL ETHER
43320 | 3043 | CONS PRD- GLASS CLEANER - AEROSOL (2010 UPDATE) | 4.03e-06 | DIACETONE ALCOHOL | NA | NA | NA | NA | NA | household | CARB3043 | 4.03e-06 | DIACETONE ALCOHOL
43365 | 3043 | CONS PRD- GLASS CLEANER - AEROSOL (2010 UPDATE) | 0.00014062 | Propylene glycol monomethyl ether | NA | NA | NA | NA | NA | household | CARB3043 | 0.00014062 | PROPYLENE GLYCOL MONOMETHYL ETHER
43366 | 3043 | CONS PRD- GLASS CLEANER - AEROSOL (2010 UPDATE) | 6.578e-05 | Dipropylene glycol monomethyl ether | NA | NA | NA | NA | NA | household | CARB3043 | 6.578e-05 | DIPROPYLENE GLYCOL MONOMETHYL ETHER
43369 | 3043 | CONS PRD- GLASS CLEANER - AEROSOL (2010 UPDATE) | 1.34e-06 | Propylene glycol | NA | NA | NA | NA | NA | household | CARB3043 | 1.34e-06 | PROPYLENE GLYCOL
43551 | 3043 | CONS PRD- GLASS CLEANER - AEROSOL (2010 UPDATE) | 0.03038 | [D] Acetone [Deleted/Obsolete Emittent ID] | NA | NA | NA | NA | NA | household | CARB3043 | 0.03038 | [D] ACETONE [DELETED/OBSOLETE EMITTENT ID]
43723 | 3043 | CONS PRD- GLASS CLEANER - AEROSOL (2010 UPDATE) | 0.0032243 | ETHANOLAMINE | NA | NA | NA | NA | NA | household | CARB3043 | 0.0032243 | ETHANOLAMINE
44011 | 3043 | CONS PRD- GLASS CLEANER - AEROSOL (2010 UPDATE) | 4.095e-05 | architecural coatings/consumer products bin 11 | CA-BIN-11 | BR-C11 | 0.062893 | 2161 | Branched C11 alkanes | household | CARB3043 | 2.5755e-06 | BRANCHED C11 ALKANES
44011 | 3043 | CONS PRD- GLASS CLEANER - AEROSOL (2010 UPDATE) | 4.095e-05 | architecural coatings/consumer products bin 11 | CA-BIN-11 | BR-C12 | 0.1831 | 2199 | Branched C12 Alkanes | household | CARB3043 | 7.4979e-06 | BRANCHED C12 ALKANES
44011 | 3043 | CONS PRD- GLASS CLEANER - AEROSOL (2010 UPDATE) | 4.095e-05 | architecural coatings/consumer products bin 11 | CA-BIN-11 | CYC-C10 | 0.030818 | 2096 | C10 Cycloalkanes | household | CARB3043 | 1.262e-06 | C10 CYCLOALKANES
44011 | 3043 | CONS PRD- GLASS CLEANER - AEROSOL (2010 UPDATE) | 4.095e-05 | architecural coatings/consumer products bin 11 | CA-BIN-11 | CYC-C11 | 0.15228 | 2147 | C11 cycloalkanes | household | CARB3043 | 6.2359e-06 | C11 CYCLOALKANES
44011 | 3043 | CONS PRD- GLASS CLEANER - AEROSOL (2010 UPDATE) | 4.095e-05 | architecural coatings/consumer products bin 11 | CA-BIN-11 | CYC-C12 | 0.12842 | 2226 | C12 cycloalkanes | household | CARB3043 | 5.2587e-06 | C12 CYCLOALKANES
44011 | 3043 | CONS PRD- GLASS CLEANER - AEROSOL (2010 UPDATE) | 4.095e-05 | architecural coatings/consumer products bin 11 | CA-BIN-11 | BR-C13 | 0.087336 | 2253 | C13 branched alkanes | household | CARB3043 | 3.5764e-06 | C13 BRANCHED ALKANES
44011 | 3043 | CONS PRD- GLASS CLEANER - AEROSOL (2010 UPDATE) | 4.095e-05 | architecural coatings/consumer products bin 11 | CA-BIN-11 | CYC-C13 | 0.021818 | 2243 | C13 Cycloalkanes | household | CARB3043 | 8.9343e-07 | C13 CYCLOALKANES
44011 | 3043 | CONS PRD- GLASS CLEANER - AEROSOL (2010 UPDATE) | 4.095e-05 | architecural coatings/consumer products bin 11 | CA-BIN-11 | C124-18-5 | 0.030818 | 1041 | n-decane | household | CARB3043 | 1.262e-06 | N-DECANE
44011 | 3043 | CONS PRD- GLASS CLEANER - AEROSOL (2010 UPDATE) | 4.095e-05 | architecural coatings/consumer products bin 11 | CA-BIN-11 | C112-40-3 | 0.12843 | 1360 | n-dodecane | household | CARB3043 | 5.259e-06 | N-DODECANE
44011 | 3043 | CONS PRD- GLASS CLEANER - AEROSOL (2010 UPDATE) | 4.095e-05 | architecural coatings/consumer products bin 11 | CA-BIN-11 | C629-50-5 | 0.021811 | 1471 | n-tridecane | household | CARB3043 | 8.9316e-07 | N-TRIDECANE
44011 | 3043 | CONS PRD- GLASS CLEANER - AEROSOL (2010 UPDATE) | 4.095e-05 | architecural coatings/consumer products bin 11 | CA-BIN-11 | C1120-21-4 | 0.15228 | 1243 | n-undecane | household | CARB3043 | 6.2359e-06 | N-UNDECANE
44266 | 3043 | CONS PRD- GLASS CLEANER - AEROSOL (2010 UPDATE) | 1.913e-05 | Tripropylene glycol methyl ether | NA | NA | NA | NA | NA | household | CARB3043 | 1.913e-05 | TRIPROPYLENE GLYCOL METHYL ETHER
98074 | 3043 | CONS PRD- GLASS CLEANER - AEROSOL (2010 UPDATE) | 0.33893 | Ethylene glycol monobutyl ether | NA | NA | NA | NA | NA | household | CARB3043 | 0.33893 | ETHYLENE GLYCOL MONOBUTYL ETHER
98110 | 3043 | CONS PRD- GLASS CLEANER - AEROSOL (2010 UPDATE) | 0.00087932 | Diethylene glycol monobutyl ether | NA | NA | NA | NA | NA | household | CARB3043 | 0.00087932 | DIETHYLENE GLYCOL MONOBUTYL ETHER
99134 | 3043 | CONS PRD- GLASS CLEANER - AEROSOL (2010 UPDATE) | 0.00093235 | FRAGRANCES | NA | NA | NA | NA | NA | household | CARB3043 | 0.00093235 | FRAGRANCES
99168 | 3043 | CONS PRD- GLASS CLEANER - AEROSOL (2010 UPDATE) | 0.00020576 | AGGREGATED VOCS < 1.0% | NA | NA | NA | NA | NA | household | CARB3043 | 0.00020576 | AGGREGATED VOCS < 1.0%
99198 | 3043 | CONS PRD- GLASS CLEANER - AEROSOL (2010 UPDATE) | 0.0012525 | MORPHOLINE | NA | NA | NA | NA | NA | household | CARB3043 | 0.0012525 | MORPHOLINE
99229 | 3043 | CONS PRD- GLASS CLEANER - AEROSOL (2010 UPDATE) | 0.0076424 | PROPYLENE GLYCOL N-PROPYL ETHER | NA | NA | NA | NA | NA | household | CARB3043 | 0.0076424 | PROPYLENE GLYCOL N-PROPYL ETHER
99233 | 3043 | CONS PRD- GLASS CLEANER - AEROSOL (2010 UPDATE) | 0.0001423 | PROPYLENE GLYCOL BUTYL ETHER {1-BUTOXY-2-PROPANOL} | NA | NA | NA | NA | NA | household | CARB3043 | 0.0001423 | PROPYLENE GLYCOL BUTYL ETHER {1-BUTOXY-2-PROPANOL}
99252 | 3043 | CONS PRD- GLASS CLEANER - AEROSOL (2010 UPDATE) | 0.00044637 | GLYCOL ETHER DPNB {1-(2-BUTOXY-1-METHYLETHOXY)-2-PROPANOL} | NA | NA | NA | NA | NA | household | CARB3043 | 0.00044637 | GLYCOL ETHER DPNB {1-(2-BUTOXY-1-METHYLETHOXY)-2-PROPANOL}
99257 | 3043 | CONS PRD- GLASS CLEANER - AEROSOL (2010 UPDATE) | 0.00022252 | PROPYLENE GLYCOL T-BUTYL ETHER {1-(1,1,-DIMETHYLETHOXY)-2-PROPANOL} | NA | NA | NA | NA | NA | household | CARB3043 | 0.00022252 | PROPYLENE GLYCOL T-BUTYL ETHER {1-(1,1,-DIMETHYLETHOXY)-2-PROPANOL}
99265 | 3043 | CONS PRD- GLASS CLEANER - AEROSOL (2010 UPDATE) | 0.0087748 | HYDROCARBON PROPELLANT {LPG} | NA | NA | NA | NA | NA | household | CARB3043 | 0.0087748 | HYDROCARBON PROPELLANT {LPG}
43301 | 3044 | CONS PRD- GLASS CLEANER - NON-AEROSOL (2010 UPDATE) | 0.00053 | Methanol | NA | NA | NA | NA | NA | household | CARB3044 | 0.00053 | METHANOL
43302 | 3044 | CONS PRD- GLASS CLEANER - NON-AEROSOL (2010 UPDATE) | 0.00772 | ETHYL ALCOHOL | NA | NA | NA | NA | NA | household | CARB3044 | 0.00772 | ETHYL ALCOHOL
43303 | 3044 | CONS PRD- GLASS CLEANER - NON-AEROSOL (2010 UPDATE) | 1e-05 | N-PROPYL ALCOHOL | NA | NA | NA | NA | NA | household | CARB3044 | 1e-05 | N-PROPYL ALCOHOL
43304 | 3044 | CONS PRD- GLASS CLEANER - NON-AEROSOL (2010 UPDATE) | 0.57239 | Isopropyl alcohol | NA | NA | NA | NA | NA | household | CARB3044 | 0.57239 | ISOPROPYL ALCOHOL
43365 | 3044 | CONS PRD- GLASS CLEANER - NON-AEROSOL (2010 UPDATE) | 0.0114 | Propylene glycol monomethyl ether | NA | NA | NA | NA | NA | household | CARB3044 | 0.0114 | PROPYLENE GLYCOL MONOMETHYL ETHER
43366 | 3044 | CONS PRD- GLASS CLEANER - NON-AEROSOL (2010 UPDATE) | 0.0017 | Dipropylene glycol monomethyl ether | NA | NA | NA | NA | NA | household | CARB3044 | 0.0017 | DIPROPYLENE GLYCOL MONOMETHYL ETHER
43369 | 3044 | CONS PRD- GLASS CLEANER - NON-AEROSOL (2010 UPDATE) | 0.04433 | Propylene glycol | NA | NA | NA | NA | NA | household | CARB3044 | 0.04433 | PROPYLENE GLYCOL
43370 | 3044 | CONS PRD- GLASS CLEANER - NON-AEROSOL (2010 UPDATE) | 2e-05 | Ethylene glycol | NA | NA | NA | NA | NA | household | CARB3044 | 2e-05 | ETHYLENE GLYCOL
43371 | 3044 | CONS PRD- GLASS CLEANER - NON-AEROSOL (2010 UPDATE) | 0.00018 | HEXYLENE GLYCOL {2-METHYL-2,4-PENTANEDIOL} | NA | NA | NA | NA | NA | household | CARB3044 | 0.00018 | HEXYLENE GLYCOL {2-METHYL-2,4-PENTANEDIOL}
43374 | 3044 | CONS PRD- GLASS CLEANER - NON-AEROSOL (2010 UPDATE) | 0.00015 | Dipropylene glycol | NA | NA | NA | NA | NA | household | CARB3044 | 0.00015 | DIPROPYLENE GLYCOL
43404 | 3044 | CONS PRD- GLASS CLEANER - NON-AEROSOL (2010 UPDATE) | 0.00199 | ACETIC ACID | NA | NA | NA | NA | NA | household | CARB3044 | 0.00199 | ACETIC ACID
43551 | 3044 | CONS PRD- GLASS CLEANER - NON-AEROSOL (2010 UPDATE) | 2e-05 | [D] Acetone [Deleted/Obsolete Emittent ID] | NA | NA | NA | NA | NA | household | CARB3044 | 2e-05 | [D] ACETONE [DELETED/OBSOLETE EMITTENT ID]
43723 | 3044 | CONS PRD- GLASS CLEANER - NON-AEROSOL (2010 UPDATE) | 0.08039 | ETHANOLAMINE | NA | NA | NA | NA | NA | household | CARB3044 | 0.08039 | ETHANOLAMINE
43725 | 3044 | CONS PRD- GLASS CLEANER - NON-AEROSOL (2010 UPDATE) | 2e-05 | TRIETHANOLAMINE | NA | NA | NA | NA | NA | household | CARB3044 | 2e-05 | TRIETHANOLAMINE
43874 | 3044 | CONS PRD- GLASS CLEANER - NON-AEROSOL (2010 UPDATE) | 0.001 | N-Propoxypropanol | NA | NA | NA | NA | NA | household | CARB3044 | 0.001 | N-PROPOXYPROPANOL
43895 | 3044 | CONS PRD- GLASS CLEANER - NON-AEROSOL (2010 UPDATE) | 0.09064 | Ethylene Glycol Monohexyl Ether | NA | NA | NA | NA | NA | household | CARB3044 | 0.09064 | ETHYLENE GLYCOL MONOHEXYL ETHER
43960 | 3044 | CONS PRD- GLASS CLEANER - NON-AEROSOL (2010 UPDATE) | 0.0001 | 2-Propoxy-1-Propanol | NA | NA | NA | NA | NA | household | CARB3044 | 0.0001 | 2-PROPOXY-1-PROPANOL
43989 | 3044 | CONS PRD- GLASS CLEANER - NON-AEROSOL (2010 UPDATE) | 3e-05 | 1,2-Benzisothiazolin-3-one | NA | NA | NA | NA | NA | household | CARB3044 | 3e-05 | 1,2-BENZISOTHIAZOLIN-3-ONE
44011 | 3044 | CONS PRD- GLASS CLEANER - NON-AEROSOL (2010 UPDATE) | 5e-05 | architecural coatings/consumer products bin 11 | CA-BIN-11 | BR-C11 | 0.062893 | 2161 | Branched C11 alkanes | household | CARB3044 | 3.1447e-06 | BRANCHED C11 ALKANES
44011 | 3044 | CONS PRD- GLASS CLEANER - NON-AEROSOL (2010 UPDATE) | 5e-05 | architecural coatings/consumer products bin 11 | CA-BIN-11 | BR-C12 | 0.1831 | 2199 | Branched C12 Alkanes | household | CARB3044 | 9.155e-06 | BRANCHED C12 ALKANES
44011 | 3044 | CONS PRD- GLASS CLEANER - NON-AEROSOL (2010 UPDATE) | 5e-05 | architecural coatings/consumer products bin 11 | CA-BIN-11 | CYC-C10 | 0.030818 | 2096 | C10 Cycloalkanes | household | CARB3044 | 1.5409e-06 | C10 CYCLOALKANES
44011 | 3044 | CONS PRD- GLASS CLEANER - NON-AEROSOL (2010 UPDATE) | 5e-05 | architecural coatings/consumer products bin 11 | CA-BIN-11 | CYC-C11 | 0.15228 | 2147 | C11 cycloalkanes | household | CARB3044 | 7.6141e-06 | C11 CYCLOALKANES
44011 | 3044 | CONS PRD- GLASS CLEANER - NON-AEROSOL (2010 UPDATE) | 5e-05 | architecural coatings/consumer products bin 11 | CA-BIN-11 | CYC-C12 | 0.12842 | 2226 | C12 cycloalkanes | household | CARB3044 | 6.4209e-06 | C12 CYCLOALKANES
44011 | 3044 | CONS PRD- GLASS CLEANER - NON-AEROSOL (2010 UPDATE) | 5e-05 | architecural coatings/consumer products bin 11 | CA-BIN-11 | BR-C13 | 0.087336 | 2253 | C13 branched alkanes | household | CARB3044 | 4.3668e-06 | C13 BRANCHED ALKANES
44011 | 3044 | CONS PRD- GLASS CLEANER - NON-AEROSOL (2010 UPDATE) | 5e-05 | architecural coatings/consumer products bin 11 | CA-BIN-11 | CYC-C13 | 0.021818 | 2243 | C13 Cycloalkanes | household | CARB3044 | 1.0909e-06 | C13 CYCLOALKANES
44011 | 3044 | CONS PRD- GLASS CLEANER - NON-AEROSOL (2010 UPDATE) | 5e-05 | architecural coatings/consumer products bin 11 | CA-BIN-11 | C124-18-5 | 0.030818 | 1041 | n-decane | household | CARB3044 | 1.5409e-06 | N-DECANE
44011 | 3044 | CONS PRD- GLASS CLEANER - NON-AEROSOL (2010 UPDATE) | 5e-05 | architecural coatings/consumer products bin 11 | CA-BIN-11 | C112-40-3 | 0.12843 | 1360 | n-dodecane | household | CARB3044 | 6.4213e-06 | N-DODECANE
44011 | 3044 | CONS PRD- GLASS CLEANER - NON-AEROSOL (2010 UPDATE) | 5e-05 | architecural coatings/consumer products bin 11 | CA-BIN-11 | C629-50-5 | 0.021811 | 1471 | n-tridecane | household | CARB3044 | 1.0906e-06 | N-TRIDECANE
44011 | 3044 | CONS PRD- GLASS CLEANER - NON-AEROSOL (2010 UPDATE) | 5e-05 | architecural coatings/consumer products bin 11 | CA-BIN-11 | C1120-21-4 | 0.15228 | 1243 | n-undecane | household | CARB3044 | 7.6141e-06 | N-UNDECANE
44012 | 3044 | CONS PRD- GLASS CLEANER - NON-AEROSOL (2010 UPDATE) | 7e-05 | architecural coatings/consumer products bin 12 | CA-BIN-12 | BR-C11 | 0.094331 | 2161 | Branched C11 alkanes | household | CARB3044 | 6.6032e-06 | BRANCHED C11 ALKANES
44012 | 3044 | CONS PRD- GLASS CLEANER - NON-AEROSOL (2010 UPDATE) | 7e-05 | architecural coatings/consumer products bin 12 | CA-BIN-12 | BR-C12 | 0.27467 | 2199 | Branched C12 Alkanes | household | CARB3044 | 1.9227e-05 | BRANCHED C12 ALKANES
44012 | 3044 | CONS PRD- GLASS CLEANER - NON-AEROSOL (2010 UPDATE) | 7e-05 | architecural coatings/consumer products bin 12 | CA-BIN-12 | BR-C13 | 0.13101 | 2253 | C13 branched alkanes | household | CARB3044 | 9.1707e-06 | C13 BRANCHED ALKANES
44012 | 3044 | CONS PRD- GLASS CLEANER - NON-AEROSOL (2010 UPDATE) | 7e-05 | architecural coatings/consumer products bin 12 | CA-BIN-12 | C124-18-5 | 0.046225 | 1041 | n-decane | household | CARB3044 | 3.2357e-06 | N-DECANE
44012 | 3044 | CONS PRD- GLASS CLEANER - NON-AEROSOL (2010 UPDATE) | 7e-05 | architecural coatings/consumer products bin 12 | CA-BIN-12 | C112-40-3 | 0.19264 | 1360 | n-dodecane | household | CARB3044 | 1.3485e-05 | N-DODECANE
44012 | 3044 | CONS PRD- GLASS CLEANER - NON-AEROSOL (2010 UPDATE) | 7e-05 | architecural coatings/consumer products bin 12 | CA-BIN-12 | C629-50-5 | 0.03272 | 1471 | n-tridecane | household | CARB3044 | 2.2904e-06 | N-TRIDECANE
44012 | 3044 | CONS PRD- GLASS CLEANER - NON-AEROSOL (2010 UPDATE) | 7e-05 | architecural coatings/consumer products bin 12 | CA-BIN-12 | C1120-21-4 | 0.22841 | 1243 | n-undecane | household | CARB3044 | 1.5989e-05 | N-UNDECANE
44206 | 3044 | CONS PRD- GLASS CLEANER - NON-AEROSOL (2010 UPDATE) | 0.0002 | Dipropylene Glycol Monopropyl Ether | NA | NA | NA | NA | NA | household | CARB3044 | 0.0002 | DIPROPYLENE GLYCOL MONOPROPYL ETHER
44211 | 3044 | CONS PRD- GLASS CLEANER - NON-AEROSOL (2010 UPDATE) | 0.00041 | 1-phenoxy-2-Propanol | NA | NA | NA | NA | NA | household | CARB3044 | 0.00041 | 1-PHENOXY-2-PROPANOL
98074 | 3044 | CONS PRD- GLASS CLEANER - NON-AEROSOL (2010 UPDATE) | 0.118 | Ethylene glycol monobutyl ether | NA | NA | NA | NA | NA | household | CARB3044 | 0.118 | ETHYLENE GLYCOL MONOBUTYL ETHER
98096 | 3044 | CONS PRD- GLASS CLEANER - NON-AEROSOL (2010 UPDATE) | 0.00056 | Diethylene glycol monoethyl ether | NA | NA | NA | NA | NA | household | CARB3044 | 0.00056 | DIETHYLENE GLYCOL MONOETHYL ETHER
98126 | 3044 | CONS PRD- GLASS CLEANER - NON-AEROSOL (2010 UPDATE) | 2e-05 | TETRAHYDROFURFURYL ALCOHOL | NA | NA | NA | NA | NA | household | CARB3044 | 2e-05 | TETRAHYDROFURFURYL ALCOHOL
99134 | 3044 | CONS PRD- GLASS CLEANER - NON-AEROSOL (2010 UPDATE) | 0.01684 | FRAGRANCES | NA | NA | NA | NA | NA | household | CARB3044 | 0.01684 | FRAGRANCES
99168 | 3044 | CONS PRD- GLASS CLEANER - NON-AEROSOL (2010 UPDATE) | 7e-05 | AGGREGATED VOCS < 1.0% | NA | NA | NA | NA | NA | household | CARB3044 | 7e-05 | AGGREGATED VOCS < 1.0%
99177 | 3044 | CONS PRD- GLASS CLEANER - NON-AEROSOL (2010 UPDATE) | 0.00035 | MONOISOPROPANOLAMINE {1-AMINO-2-PROPANOL} | NA | NA | NA | NA | NA | household | CARB3044 | 0.00035 | MONOISOPROPANOLAMINE {1-AMINO-2-PROPANOL}
99229 | 3044 | CONS PRD- GLASS CLEANER - NON-AEROSOL (2010 UPDATE) | 0.04999 | PROPYLENE GLYCOL N-PROPYL ETHER | NA | NA | NA | NA | NA | household | CARB3044 | 0.04999 | PROPYLENE GLYCOL N-PROPYL ETHER
99232 | 3044 | CONS PRD- GLASS CLEANER - NON-AEROSOL (2010 UPDATE) | 2e-05 | Ethylene glycol monopropyl ether | NA | NA | NA | NA | NA | household | CARB3044 | 2e-05 | ETHYLENE GLYCOL MONOPROPYL ETHER
99252 | 3044 | CONS PRD- GLASS CLEANER - NON-AEROSOL (2010 UPDATE) | 0.00045 | GLYCOL ETHER DPNB {1-(2-BUTOXY-1-METHYLETHOXY)-2-PROPANOL} | NA | NA | NA | NA | NA | household | CARB3044 | 0.00045 | GLYCOL ETHER DPNB {1-(2-BUTOXY-1-METHYLETHOXY)-2-PROPANOL}
99257 | 3044 | CONS PRD- GLASS CLEANER - NON-AEROSOL (2010 UPDATE) | 0.00026 | PROPYLENE GLYCOL T-BUTYL ETHER {1-(1,1,-DIMETHYLETHOXY)-2-PROPANOL} | NA | NA | NA | NA | NA | household | CARB3044 | 0.00026 | PROPYLENE GLYCOL T-BUTYL ETHER {1-(1,1,-DIMETHYLETHOXY)-2-PROPANOL}
99485 | 3044 | CONS PRD- GLASS CLEANER - NON-AEROSOL (2010 UPDATE) | 9e-05 | 2-Butoxy-1-Propanol | NA | NA | NA | NA | NA | household | CARB3044 | 9e-05 | 2-BUTOXY-1-PROPANOL
43202 | 3045 | CONS PRD- METAL POLISH OR CLEANSER (2010 UPDATE) | 0.00068633 | ETHANE | NA | NA | NA | NA | NA | household | CARB3045 | 0.00068633 | ETHANE
43204 | 3045 | CONS PRD- METAL POLISH OR CLEANSER (2010 UPDATE) | 0.040576 | PROPANE | NA | NA | NA | NA | NA | household | CARB3045 | 0.040576 | PROPANE
43212 | 3045 | CONS PRD- METAL POLISH OR CLEANSER (2010 UPDATE) | 0.034208 | N-BUTANE | NA | NA | NA | NA | NA | household | CARB3045 | 0.034208 | N-BUTANE
43214 | 3045 | CONS PRD- METAL POLISH OR CLEANSER (2010 UPDATE) | 0.016255 | ISOBUTANE | NA | NA | NA | NA | NA | household | CARB3045 | 0.016255 | ISOBUTANE
43302 | 3045 | CONS PRD- METAL POLISH OR CLEANSER (2010 UPDATE) | 0.031659 | ETHYL ALCOHOL | NA | NA | NA | NA | NA | household | CARB3045 | 0.031659 | ETHYL ALCOHOL
43304 | 3045 | CONS PRD- METAL POLISH OR CLEANSER (2010 UPDATE) | 0.018747 | Isopropyl alcohol | NA | NA | NA | NA | NA | household | CARB3045 | 0.018747 | ISOPROPYL ALCOHOL
43366 | 3045 | CONS PRD- METAL POLISH OR CLEANSER (2010 UPDATE) | 0.00014105 | Dipropylene glycol monomethyl ether | NA | NA | NA | NA | NA | household | CARB3045 | 0.00014105 | DIPROPYLENE GLYCOL MONOMETHYL ETHER
43369 | 3045 | CONS PRD- METAL POLISH OR CLEANSER (2010 UPDATE) | 0.006825 | Propylene glycol | NA | NA | NA | NA | NA | household | CARB3045 | 0.006825 | PROPYLENE GLYCOL
43371 | 3045 | CONS PRD- METAL POLISH OR CLEANSER (2010 UPDATE) | 0.0029608 | HEXYLENE GLYCOL {2-METHYL-2,4-PENTANEDIOL} | NA | NA | NA | NA | NA | household | CARB3045 | 0.0029608 | HEXYLENE GLYCOL {2-METHYL-2,4-PENTANEDIOL}
43432 | 3045 | CONS PRD- METAL POLISH OR CLEANSER (2010 UPDATE) | 0.01112 | METHYL ACETATE | NA | NA | NA | NA | NA | household | CARB3045 | 0.01112 | METHYL ACETATE
43514 | 3045 | CONS PRD- METAL POLISH OR CLEANSER (2010 UPDATE) | 3.16e-06 | Glutaraldehyde | NA | NA | NA | NA | NA | household | CARB3045 | 3.16e-06 | GLUTARALDEHYDE
43551 | 3045 | CONS PRD- METAL POLISH OR CLEANSER (2010 UPDATE) | 0.015664 | [D] Acetone [Deleted/Obsolete Emittent ID] | NA | NA | NA | NA | NA | household | CARB3045 | 0.015664 | [D] ACETONE [DELETED/OBSOLETE EMITTENT ID]
43723 | 3045 | CONS PRD- METAL POLISH OR CLEANSER (2010 UPDATE) | 0.00241 | ETHANOLAMINE | NA | NA | NA | NA | NA | household | CARB3045 | 0.00241 | ETHANOLAMINE
43724 | 3045 | CONS PRD- METAL POLISH OR CLEANSER (2010 UPDATE) | 0.0002664 | Diethanolamine | NA | NA | NA | NA | NA | household | CARB3045 | 0.0002664 | DIETHANOLAMINE
43725 | 3045 | CONS PRD- METAL POLISH OR CLEANSER (2010 UPDATE) | 0.0027667 | TRIETHANOLAMINE | NA | NA | NA | NA | NA | household | CARB3045 | 0.0027667 | TRIETHANOLAMINE
43817 | 3045 | CONS PRD- METAL POLISH OR CLEANSER (2010 UPDATE) | 0.0067824 | Perchloroethylene {Tetrachloroethene} | NA | NA | NA | NA | NA | household | CARB3045 | 0.0067824 | PERCHLOROETHYLENE {TETRACHLOROETHENE}
43891 | 3045 | CONS PRD- METAL POLISH OR CLEANSER (2010 UPDATE) | 0.00023914 | 3,7-Dimethylocta-1,6-Dien-3-Ol | NA | NA | NA | NA | NA | household | CARB3045 | 0.00023914 | 3,7-DIMETHYLOCTA-1,6-DIEN-3-OL
44001 | 3045 | CONS PRD- METAL POLISH OR CLEANSER (2010 UPDATE) | 0.0002573 | architecural coatings/consumer products bin 1 | CA-BIN-01 | BR-C6 | 0.20553 | 1902 | Branched C6 Alkanes | household | CARB3045 | 5.2883e-05 | BRANCHED C6 ALKANES
44001 | 3045 | CONS PRD- METAL POLISH OR CLEANSER (2010 UPDATE) | 0.0002573 | architecural coatings/consumer products bin 1 | CA-BIN-01 | BR-C7 | 0.098428 | 1932 | Branched C7 Alkanes | household | CARB3045 | 2.5325e-05 | BRANCHED C7 ALKANES
44001 | 3045 | CONS PRD- METAL POLISH OR CLEANSER (2010 UPDATE) | 0.0002573 | architecural coatings/consumer products bin 1 | CA-BIN-01 | BR-C5 | 0.029378 | 1871 | C5 branched alkanes | household | CARB3045 | 7.559e-06 | C5 BRANCHED ALKANES
44001 | 3045 | CONS PRD- METAL POLISH OR CLEANSER (2010 UPDATE) | 0.0002573 | architecural coatings/consumer products bin 1 | CA-BIN-01 | CYC-C6 | 0.20333 | 1896 | C6 Cycloalkanes | household | CARB3045 | 5.2318e-05 | C6 CYCLOALKANES
44001 | 3045 | CONS PRD- METAL POLISH OR CLEANSER (2010 UPDATE) | 0.0002573 | architecural coatings/consumer products bin 1 | CA-BIN-01 | CYC-C7 | 0.029308 | 1928 | C7 cycloalkanes | household | CARB3045 | 7.5411e-06 | C7 CYCLOALKANES
44001 | 3045 | CONS PRD- METAL POLISH OR CLEANSER (2010 UPDATE) | 0.0002573 | architecural coatings/consumer products bin 1 | CA-BIN-01 | C287-92-3 | 0.10069 | 266 | cyclopentane | household | CARB3045 | 2.5907e-05 | CYCLOPENTANE
44001 | 3045 | CONS PRD- METAL POLISH OR CLEANSER (2010 UPDATE) | 0.0002573 | architecural coatings/consumer products bin 1 | CA-BIN-01 | C142-82-5 | 0.029305 | 522 | n-heptane | household | CARB3045 | 7.5403e-06 | N-HEPTANE
44001 | 3045 | CONS PRD- METAL POLISH OR CLEANSER (2010 UPDATE) | 0.0002573 | architecural coatings/consumer products bin 1 | CA-BIN-01 | C110-54-3 | 0.20334 | 357 | n-hexane | household | CARB3045 | 5.2319e-05 | N-HEXANE
44001 | 3045 | CONS PRD- METAL POLISH OR CLEANSER (2010 UPDATE) | 0.0002573 | architecural coatings/consumer products bin 1 | CA-BIN-01 | C109-66-0 | 0.10069 | 267 | n-pentane | household | CARB3045 | 2.5908e-05 | N-PENTANE
44002 | 3045 | CONS PRD- METAL POLISH OR CLEANSER (2010 UPDATE) | 0.00042767 | architecural coatings/consumer products bin 2 | CA-BIN-02 | BR-C6 | 0.3083 | 1902 | Branched C6 Alkanes | household | CARB3045 | 0.00013185 | BRANCHED C6 ALKANES
44002 | 3045 | CONS PRD- METAL POLISH OR CLEANSER (2010 UPDATE) | 0.00042767 | architecural coatings/consumer products bin 2 | CA-BIN-02 | BR-C7 | 0.14764 | 1932 | Branched C7 Alkanes | household | CARB3045 | 6.3142e-05 | BRANCHED C7 ALKANES
44002 | 3045 | CONS PRD- METAL POLISH OR CLEANSER (2010 UPDATE) | 0.00042767 | architecural coatings/consumer products bin 2 | CA-BIN-02 | BR-C5 | 0.044064 | 1871 | C5 branched alkanes | household | CARB3045 | 1.8845e-05 | C5 BRANCHED ALKANES
44002 | 3045 | CONS PRD- METAL POLISH OR CLEANSER (2010 UPDATE) | 0.00042767 | architecural coatings/consumer products bin 2 | CA-BIN-02 | C142-82-5 | 0.043962 | 522 | n-heptane | household | CARB3045 | 1.8801e-05 | N-HEPTANE
44002 | 3045 | CONS PRD- METAL POLISH OR CLEANSER (2010 UPDATE) | 0.00042767 | architecural coatings/consumer products bin 2 | CA-BIN-02 | C110-54-3 | 0.305 | 357 | n-hexane | household | CARB3045 | 0.00013044 | N-HEXANE
44002 | 3045 | CONS PRD- METAL POLISH OR CLEANSER (2010 UPDATE) | 0.00042767 | architecural coatings/consumer products bin 2 | CA-BIN-02 | C109-66-0 | 0.15103 | 267 | n-pentane | household | CARB3045 | 6.4593e-05 | N-PENTANE
44006 | 3045 | CONS PRD- METAL POLISH OR CLEANSER (2010 UPDATE) | 0.048245 | architecural coatings/consumer products bin 6 | CA-BIN-06 | BR-C10 | 0.052796 | 2106 | Branched C10 Alkanes | household | CARB3045 | 0.0025472 | BRANCHED C10 ALKANES
44006 | 3045 | CONS PRD- METAL POLISH OR CLEANSER (2010 UPDATE) | 0.048245 | architecural coatings/consumer products bin 6 | CA-BIN-06 | BR-C8 | 0.10322 | 1978 | Branched C8 Alkanes | household | CARB3045 | 0.0049797 | BRANCHED C8 ALKANES
44006 | 3045 | CONS PRD- METAL POLISH OR CLEANSER (2010 UPDATE) | 0.048245 | architecural coatings/consumer products bin 6 | CA-BIN-06 | BR-C9 | 0.17733 | 2037 | Branched C9 Alkanes | household | CARB3045 | 0.0085552 | BRANCHED C9 ALKANES
44006 | 3045 | CONS PRD- METAL POLISH OR CLEANSER (2010 UPDATE) | 0.048245 | architecural coatings/consumer products bin 6 | CA-BIN-06 | CYC-C10 | 0.0070413 | 2096 | C10 Cycloalkanes | household | CARB3045 | 0.00033971 | C10 CYCLOALKANES
44006 | 3045 | CONS PRD- METAL POLISH OR CLEANSER (2010 UPDATE) | 0.048245 | architecural coatings/consumer products bin 6 | CA-BIN-06 | CYC-C7 | 0.031692 | 1928 | C7 cycloalkanes | household | CARB3045 | 0.001529 | C7 CYCLOALKANES
44006 | 3045 | CONS PRD- METAL POLISH OR CLEANSER (2010 UPDATE) | 0.048245 | architecural coatings/consumer products bin 6 | CA-BIN-06 | CYC-C8 | 0.16663 | 2001 | C8 cycloalkanes | household | CARB3045 | 0.0080389 | C8 CYCLOALKANES
44006 | 3045 | CONS PRD- METAL POLISH OR CLEANSER (2010 UPDATE) | 0.048245 | architecural coatings/consumer products bin 6 | CA-BIN-06 | CYC-C9 | 0.12797 | 2056 | C9 cycloalkanes | household | CARB3045 | 0.0061741 | C9 CYCLOALKANES
44006 | 3045 | CONS PRD- METAL POLISH OR CLEANSER (2010 UPDATE) | 0.048245 | architecural coatings/consumer products bin 6 | CA-BIN-06 | C124-18-5 | 0.0070422 | 1041 | n-decane | household | CARB3045 | 0.00033975 | N-DECANE
44006 | 3045 | CONS PRD- METAL POLISH OR CLEANSER (2010 UPDATE) | 0.048245 | architecural coatings/consumer products bin 6 | CA-BIN-06 | C142-82-5 | 0.031693 | 522 | n-heptane | household | CARB3045 | 0.001529 | N-HEPTANE
44006 | 3045 | CONS PRD- METAL POLISH OR CLEANSER (2010 UPDATE) | 0.048245 | architecural coatings/consumer products bin 6 | CA-BIN-06 | C111-84-2 | 0.12797 | 861 | n-nonane | household | CARB3045 | 0.006174 | N-NONANE
44006 | 3045 | CONS PRD- METAL POLISH OR CLEANSER (2010 UPDATE) | 0.048245 | architecural coatings/consumer products bin 6 | CA-BIN-06 | C111-65-9 | 0.16662 | 674 | n-octane | household | CARB3045 | 0.0080388 | N-OCTANE
44007 | 3045 | CONS PRD- METAL POLISH OR CLEANSER (2010 UPDATE) | 0.0062223 | architecural coatings/consumer products bin 7 | CA-BIN-07 | BR-C10 | 0.079187 | 2106 | Branched C10 Alkanes | household | CARB3045 | 0.00049272 | BRANCHED C10 ALKANES
44007 | 3045 | CONS PRD- METAL POLISH OR CLEANSER (2010 UPDATE) | 0.0062223 | architecural coatings/consumer products bin 7 | CA-BIN-07 | BR-C8 | 0.15483 | 1978 | Branched C8 Alkanes | household | CARB3045 | 0.00096336 | BRANCHED C8 ALKANES
44007 | 3045 | CONS PRD- METAL POLISH OR CLEANSER (2010 UPDATE) | 0.0062223 | architecural coatings/consumer products bin 7 | CA-BIN-07 | BR-C9 | 0.26599 | 2037 | Branched C9 Alkanes | household | CARB3045 | 0.0016551 | BRANCHED C9 ALKANES
44007 | 3045 | CONS PRD- METAL POLISH OR CLEANSER (2010 UPDATE) | 0.0062223 | architecural coatings/consumer products bin 7 | CA-BIN-07 | C124-18-5 | 0.010564 | 1041 | n-decane | household | CARB3045 | 6.5733e-05 | N-DECANE
44007 | 3045 | CONS PRD- METAL POLISH OR CLEANSER (2010 UPDATE) | 0.0062223 | architecural coatings/consumer products bin 7 | CA-BIN-07 | C142-82-5 | 0.04754 | 522 | n-heptane | household | CARB3045 | 0.00029581 | N-HEPTANE
44007 | 3045 | CONS PRD- METAL POLISH OR CLEANSER (2010 UPDATE) | 0.0062223 | architecural coatings/consumer products bin 7 | CA-BIN-07 | C111-84-2 | 0.19196 | 861 | n-nonane | household | CARB3045 | 0.0011944 | N-NONANE
44007 | 3045 | CONS PRD- METAL POLISH OR CLEANSER (2010 UPDATE) | 0.0062223 | architecural coatings/consumer products bin 7 | CA-BIN-07 | C111-65-9 | 0.24994 | 674 | n-octane | household | CARB3045 | 0.0015552 | N-OCTANE
44011 | 3045 | CONS PRD- METAL POLISH OR CLEANSER (2010 UPDATE) | 0.098211 | architecural coatings/consumer products bin 11 | CA-BIN-11 | BR-C11 | 0.062893 | 2161 | Branched C11 alkanes | household | CARB3045 | 0.0061768 | BRANCHED C11 ALKANES
44011 | 3045 | CONS PRD- METAL POLISH OR CLEANSER (2010 UPDATE) | 0.098211 | architecural coatings/consumer products bin 11 | CA-BIN-11 | BR-C12 | 0.1831 | 2199 | Branched C12 Alkanes | household | CARB3045 | 0.017982 | BRANCHED C12 ALKANES
44011 | 3045 | CONS PRD- METAL POLISH OR CLEANSER (2010 UPDATE) | 0.098211 | architecural coatings/consumer products bin 11 | CA-BIN-11 | CYC-C10 | 0.030818 | 2096 | C10 Cycloalkanes | household | CARB3045 | 0.0030266 | C10 CYCLOALKANES
44011 | 3045 | CONS PRD- METAL POLISH OR CLEANSER (2010 UPDATE) | 0.098211 | architecural coatings/consumer products bin 11 | CA-BIN-11 | CYC-C11 | 0.15228 | 2147 | C11 cycloalkanes | household | CARB3045 | 0.014956 | C11 CYCLOALKANES
44011 | 3045 | CONS PRD- METAL POLISH OR CLEANSER (2010 UPDATE) | 0.098211 | architecural coatings/consumer products bin 11 | CA-BIN-11 | CYC-C12 | 0.12842 | 2226 | C12 cycloalkanes | household | CARB3045 | 0.012612 | C12 CYCLOALKANES
44011 | 3045 | CONS PRD- METAL POLISH OR CLEANSER (2010 UPDATE) | 0.098211 | architecural coatings/consumer products bin 11 | CA-BIN-11 | BR-C13 | 0.087336 | 2253 | C13 branched alkanes | household | CARB3045 | 0.0085773 | C13 BRANCHED ALKANES
44011 | 3045 | CONS PRD- METAL POLISH OR CLEANSER (2010 UPDATE) | 0.098211 | architecural coatings/consumer products bin 11 | CA-BIN-11 | CYC-C13 | 0.021818 | 2243 | C13 Cycloalkanes | household | CARB3045 | 0.0021427 | C13 CYCLOALKANES
44011 | 3045 | CONS PRD- METAL POLISH OR CLEANSER (2010 UPDATE) | 0.098211 | architecural coatings/consumer products bin 11 | CA-BIN-11 | C124-18-5 | 0.030818 | 1041 | n-decane | household | CARB3045 | 0.0030267 | N-DECANE
44011 | 3045 | CONS PRD- METAL POLISH OR CLEANSER (2010 UPDATE) | 0.098211 | architecural coatings/consumer products bin 11 | CA-BIN-11 | C112-40-3 | 0.12843 | 1360 | n-dodecane | household | CARB3045 | 0.012613 | N-DODECANE
44011 | 3045 | CONS PRD- METAL POLISH OR CLEANSER (2010 UPDATE) | 0.098211 | architecural coatings/consumer products bin 11 | CA-BIN-11 | C629-50-5 | 0.021811 | 1471 | n-tridecane | household | CARB3045 | 0.0021421 | N-TRIDECANE
44011 | 3045 | CONS PRD- METAL POLISH OR CLEANSER (2010 UPDATE) | 0.098211 | architecural coatings/consumer products bin 11 | CA-BIN-11 | C1120-21-4 | 0.15228 | 1243 | n-undecane | household | CARB3045 | 0.014956 | N-UNDECANE
44012 | 3045 | CONS PRD- METAL POLISH OR CLEANSER (2010 UPDATE) | 0.077381 | architecural coatings/consumer products bin 12 | CA-BIN-12 | BR-C11 | 0.094331 | 2161 | Branched C11 alkanes | household | CARB3045 | 0.0072994 | BRANCHED C11 ALKANES
44012 | 3045 | CONS PRD- METAL POLISH OR CLEANSER (2010 UPDATE) | 0.077381 | architecural coatings/consumer products bin 12 | CA-BIN-12 | BR-C12 | 0.27467 | 2199 | Branched C12 Alkanes | household | CARB3045 | 0.021254 | BRANCHED C12 ALKANES
44012 | 3045 | CONS PRD- METAL POLISH OR CLEANSER (2010 UPDATE) | 0.077381 | architecural coatings/consumer products bin 12 | CA-BIN-12 | BR-C13 | 0.13101 | 2253 | C13 branched alkanes | household | CARB3045 | 0.010138 | C13 BRANCHED ALKANES
44012 | 3045 | CONS PRD- METAL POLISH OR CLEANSER (2010 UPDATE) | 0.077381 | architecural coatings/consumer products bin 12 | CA-BIN-12 | C124-18-5 | 0.046225 | 1041 | n-decane | household | CARB3045 | 0.0035769 | N-DECANE
44012 | 3045 | CONS PRD- METAL POLISH OR CLEANSER (2010 UPDATE) | 0.077381 | architecural coatings/consumer products bin 12 | CA-BIN-12 | C112-40-3 | 0.19264 | 1360 | n-dodecane | household | CARB3045 | 0.014906 | N-DODECANE
44012 | 3045 | CONS PRD- METAL POLISH OR CLEANSER (2010 UPDATE) | 0.077381 | architecural coatings/consumer products bin 12 | CA-BIN-12 | C629-50-5 | 0.03272 | 1471 | n-tridecane | household | CARB3045 | 0.0025319 | N-TRIDECANE
44012 | 3045 | CONS PRD- METAL POLISH OR CLEANSER (2010 UPDATE) | 0.077381 | architecural coatings/consumer products bin 12 | CA-BIN-12 | C1120-21-4 | 0.22841 | 1243 | n-undecane | household | CARB3045 | 0.017675 | N-UNDECANE
44014 | 3045 | CONS PRD- METAL POLISH OR CLEANSER (2010 UPDATE) | 0.0017082 | architecural coatings/consumer products bin 14 | CA-BIN-14 | C135-98-8 | 9.5181e-06 | 1090 | (1-methylpropyl)benzene (sec-butyl benzene) | household | CARB3045 | 1.6258e-08 | (1-METHYLPROPYL)BENZENE (SEC-BUTYL BENZENE)
44014 | 3045 | CONS PRD- METAL POLISH OR CLEANSER (2010 UPDATE) | 0.0017082 | architecural coatings/consumer products bin 14 | CA-BIN-14 | C527-53-7 | 0.00046639 | 1095 | 1,2,3,5-tetramethylbenzene | household | CARB3045 | 7.9667e-07 | 1,2,3,5-TETRAMETHYLBENZENE
44014 | 3045 | CONS PRD- METAL POLISH OR CLEANSER (2010 UPDATE) | 0.0017082 | architecural coatings/consumer products bin 14 | CA-BIN-14 | C135-01-3 | 9.5181e-05 | 1105 | 1,2-diethylbenzene (ortho) | household | CARB3045 | 1.6258e-07 | 1,2-DIETHYLBENZENE (ORTHO)
44014 | 3045 | CONS PRD- METAL POLISH OR CLEANSER (2010 UPDATE) | 0.0017082 | architecural coatings/consumer products bin 14 | CA-BIN-14 | C141-93-5 | 0.00030458 | 1102 | 1,3-diethylbenzene (meta) | household | CARB3045 | 5.2027e-07 | 1,3-DIETHYLBENZENE (META)
44014 | 3045 | CONS PRD- METAL POLISH OR CLEANSER (2010 UPDATE) | 0.0017082 | architecural coatings/consumer products bin 14 | CA-BIN-14 | C105-05-5 | 0.00019036 | 1108 | 1,4-diethylbenzene (para) | household | CARB3045 | 3.2517e-07 | 1,4-DIETHYLBENZENE (PARA)
44014 | 3045 | CONS PRD- METAL POLISH OR CLEANSER (2010 UPDATE) | 0.0017082 | architecural coatings/consumer products bin 14 | CA-BIN-14 | C90-12-0 | 0.00022185 | 1263 | 1-methyl naphthalene | household | CARB3045 | 3.7895e-07 | 1-METHYL NAPHTHALENE
44014 | 3045 | CONS PRD- METAL POLISH OR CLEANSER (2010 UPDATE) | 0.0017082 | architecural coatings/consumer products bin 14 | CA-BIN-14 | C91-57-6 | 0.00097814 | 1264 | 2-methylnaphthalene | household | CARB3045 | 1.6708e-06 | 2-METHYLNAPHTHALENE
44014 | 3045 | CONS PRD- METAL POLISH OR CLEANSER (2010 UPDATE) | 0.0017082 | architecural coatings/consumer products bin 14 | CA-BIN-14 | BR-C11 | 0.059746 | 2161 | Branched C11 alkanes | household | CARB3045 | 0.00010206 | BRANCHED C11 ALKANES
44014 | 3045 | CONS PRD- METAL POLISH OR CLEANSER (2010 UPDATE) | 0.0017082 | architecural coatings/consumer products bin 14 | CA-BIN-14 | BR-C12 | 0.17395 | 2199 | Branched C12 Alkanes | household | CARB3045 | 0.00029714 | BRANCHED C12 ALKANES
44014 | 3045 | CONS PRD- METAL POLISH OR CLEANSER (2010 UPDATE) | 0.0017082 | architecural coatings/consumer products bin 14 | CA-BIN-14 | CYC-C10 | 0.029274 | 2096 | C10 Cycloalkanes | household | CARB3045 | 5.0005e-05 | C10 CYCLOALKANES
44014 | 3045 | CONS PRD- METAL POLISH OR CLEANSER (2010 UPDATE) | 0.0017082 | architecural coatings/consumer products bin 14 | CA-BIN-14 | S2-45248 | 0.0015705 | 2129 | c10 dialkyl benzenes | household | CARB3045 | 2.6826e-06 | C10 DIALKYL BENZENES
44014 | 3045 | CONS PRD- METAL POLISH OR CLEANSER (2010 UPDATE) | 0.0017082 | architecural coatings/consumer products bin 14 | CA-BIN-14 | C10-BEN1 | 0.00021892 | 2120 | C10 Monosubstituted Benzenes | household | CARB3045 | 3.7394e-07 | C10 MONOSUBSTITUTED BENZENES
44014 | 3045 | CONS PRD- METAL POLISH OR CLEANSER (2010 UPDATE) | 0.0017082 | architecural coatings/consumer products bin 14 | CA-BIN-14 | C10-BEN3 | 0.00237 | 2141 | C10 trialkylbenzenes | household | CARB3045 | 4.0484e-06 | C10 TRIALKYLBENZENES
44014 | 3045 | CONS PRD- METAL POLISH OR CLEANSER (2010 UPDATE) | 0.0017082 | architecural coatings/consumer products bin 14 | CA-BIN-14 | CYC-C11 | 0.14467 | 2147 | C11 cycloalkanes | household | CARB3045 | 0.00024712 | C11 CYCLOALKANES
44014 | 3045 | CONS PRD- METAL POLISH OR CLEANSER (2010 UPDATE) | 0.0017082 | architecural coatings/consumer products bin 14 | CA-BIN-14 | S2-45245 | 0.0015979 | 2179 | c11 dialkyl benzenes | household | CARB3045 | 2.7296e-06 | C11 DIALKYL BENZENES
44014 | 3045 | CONS PRD- METAL POLISH OR CLEANSER (2010 UPDATE) | 0.0017082 | architecural coatings/consumer products bin 14 | CA-BIN-14 | C11-BEN1 | 0.00054667 | 2145 | C11 Monosubstituted Benzenes | household | CARB3045 | 9.3379e-07 | C11 MONOSUBSTITUTED BENZENES
44014 | 3045 | CONS PRD- METAL POLISH OR CLEANSER (2010 UPDATE) | 0.0017082 | architecural coatings/consumer products bin 14 | CA-BIN-14 | C11-TET | 0.0021051 | 2176 | C11 Tetralin or Indane | household | CARB3045 | 3.5958e-06 | C11 TETRALIN OR INDANE
44014 | 3045 | CONS PRD- METAL POLISH OR CLEANSER (2010 UPDATE) | 0.0017082 | architecural coatings/consumer products bin 14 | CA-BIN-14 | C11-BEN4 | 0.0052459 | 2168 | C11 Tetrasubstituted Benzenes | household | CARB3045 | 8.9608e-06 | C11 TETRASUBSTITUTED BENZENES
44014 | 3045 | CONS PRD- METAL POLISH OR CLEANSER (2010 UPDATE) | 0.0017082 | architecural coatings/consumer products bin 14 | CA-BIN-14 | S2-45246 | 0.010429 | 2180 | c11 trialkyl benzenes | household | CARB3045 | 1.7814e-05 | C11 TRIALKYL BENZENES
44014 | 3045 | CONS PRD- METAL POLISH OR CLEANSER (2010 UPDATE) | 0.0017082 | architecural coatings/consumer products bin 14 | CA-BIN-14 | CYC-C12 | 0.122 | 2226 | C12 cycloalkanes | household | CARB3045 | 0.0002084 | C12 CYCLOALKANES
44014 | 3045 | CONS PRD- METAL POLISH OR CLEANSER (2010 UPDATE) | 0.0017082 | architecural coatings/consumer products bin 14 | CA-BIN-14 | S0-45247 | 0.0010932 | 2220 | c12 dialkyl benzenes | household | CARB3045 | 1.8674e-06 | C12 DIALKYL BENZENES
44014 | 3045 | CONS PRD- METAL POLISH OR CLEANSER (2010 UPDATE) | 0.0017082 | architecural coatings/consumer products bin 14 | CA-BIN-14 | C12-BEN1 | 0.00036824 | 2221 | C12 Monosubstituted Benzenes | household | CARB3045 | 6.2901e-07 | C12 MONOSUBSTITUTED BENZENES
44014 | 3045 | CONS PRD- METAL POLISH OR CLEANSER (2010 UPDATE) | 0.0017082 | architecural coatings/consumer products bin 14 | CA-BIN-14 | C12-NAPH | 0.005495 | 2186 | C12 naphthalenes | household | CARB3045 | 9.3864e-06 | C12 NAPHTHALENES
44014 | 3045 | CONS PRD- METAL POLISH OR CLEANSER (2010 UPDATE) | 0.0017082 | architecural coatings/consumer products bin 14 | CA-BIN-14 | C12-BEN3 | 0.011346 | 2212 | C12 Trisubstituted Benzenes | household | CARB3045 | 1.9381e-05 | C12 TRISUBSTITUTED BENZENES
44014 | 3045 | CONS PRD- METAL POLISH OR CLEANSER (2010 UPDATE) | 0.0017082 | architecural coatings/consumer products bin 14 | CA-BIN-14 | BR-C13 | 0.082968 | 2253 | C13 branched alkanes | household | CARB3045 | 0.00014172 | C13 BRANCHED ALKANES
44014 | 3045 | CONS PRD- METAL POLISH OR CLEANSER (2010 UPDATE) | 0.0017082 | architecural coatings/consumer products bin 14 | CA-BIN-14 | CYC-C13 | 0.020716 | 2243 | C13 Cycloalkanes | household | CARB3045 | 3.5386e-05 | C13 CYCLOALKANES
44014 | 3045 | CONS PRD- METAL POLISH OR CLEANSER (2010 UPDATE) | 0.0017082 | architecural coatings/consumer products bin 14 | CA-BIN-14 | C13-BEN2 | 0.00012502 | 2391 | C13 Disubstituted Benzenes | household | CARB3045 | 2.1356e-07 | C13 DISUBSTITUTED BENZENES
44014 | 3045 | CONS PRD- METAL POLISH OR CLEANSER (2010 UPDATE) | 0.0017082 | architecural coatings/consumer products bin 14 | CA-BIN-14 | C13-BEN1 | 5.0009e-05 | 2390 | C13 Monosubstituted Benzenes | household | CARB3045 | 8.5423e-08 | C13 MONOSUBSTITUTED BENZENES
44014 | 3045 | CONS PRD- METAL POLISH OR CLEANSER (2010 UPDATE) | 0.0017082 | architecural coatings/consumer products bin 14 | CA-BIN-14 | C13-NAPH | 0.0015212 | 2234 | C13 naphthalenes | household | CARB3045 | 2.5985e-06 | C13 NAPHTHALENES
44014 | 3045 | CONS PRD- METAL POLISH OR CLEANSER (2010 UPDATE) | 0.0017082 | architecural coatings/consumer products bin 14 | CA-BIN-14 | C13-BEN3 | 0.0013502 | 2392 | C13 Trisubstituted Benzenes | household | CARB3045 | 2.3064e-06 | C13 TRISUBSTITUTED BENZENES
44014 | 3045 | CONS PRD- METAL POLISH OR CLEANSER (2010 UPDATE) | 0.0017082 | architecural coatings/consumer products bin 14 | CA-BIN-14 | C27133-93-3 | 0.00048751 | 2130 | methylindans | household | CARB3045 | 8.3274e-07 | METHYLINDANS
44014 | 3045 | CONS PRD- METAL POLISH OR CLEANSER (2010 UPDATE) | 0.0017082 | architecural coatings/consumer products bin 14 | CA-BIN-14 | C104-51-8 | 0.00018084 | 1091 | n-butylbenzene | household | CARB3045 | 3.0891e-07 | N-BUTYLBENZENE
44014 | 3045 | CONS PRD- METAL POLISH OR CLEANSER (2010 UPDATE) | 0.0017082 | architecural coatings/consumer products bin 14 | CA-BIN-14 | C124-18-5 | 0.029281 | 1041 | n-decane | household | CARB3045 | 5.0017e-05 | N-DECANE
44014 | 3045 | CONS PRD- METAL POLISH OR CLEANSER (2010 UPDATE) | 0.0017082 | architecural coatings/consumer products bin 14 | CA-BIN-14 | C112-40-3 | 0.122 | 1360 | n-dodecane | household | CARB3045 | 0.0002084 | N-DODECANE
44014 | 3045 | CONS PRD- METAL POLISH OR CLEANSER (2010 UPDATE) | 0.0017082 | architecural coatings/consumer products bin 14 | CA-BIN-14 | C629-50-5 | 0.020722 | 1471 | n-tridecane | household | CARB3045 | 3.5397e-05 | N-TRIDECANE
44014 | 3045 | CONS PRD- METAL POLISH OR CLEANSER (2010 UPDATE) | 0.0017082 | architecural coatings/consumer products bin 14 | CA-BIN-14 | C1120-21-4 | 0.14467 | 1243 | n-undecane | household | CARB3045 | 0.00024711 | N-UNDECANE
44014 | 3045 | CONS PRD- METAL POLISH OR CLEANSER (2010 UPDATE) | 0.0017082 | architecural coatings/consumer products bin 14 | CA-BIN-14 | C91-20-3 | 0.00018179 | 1070 | napthalene | household | CARB3045 | 3.1052e-07 | NAPTHALENE
44014 | 3045 | CONS PRD- METAL POLISH OR CLEANSER (2010 UPDATE) | 0.0017082 | architecural coatings/consumer products bin 14 | CA-BIN-14 | C700-12-9 | 0.00083051 | 1302 | pentamethylbenzene | household | CARB3045 | 1.4186e-06 | PENTAMETHYLBENZENE
44014 | 3045 | CONS PRD- METAL POLISH OR CLEANSER (2010 UPDATE) | 0.0017082 | architecural coatings/consumer products bin 14 | CA-BIN-14 | C119-64-2 | 1.875e-05 | 1075 | tetralin | household | CARB3045 | 3.2029e-08 | TETRALIN
44014 | 3045 | CONS PRD- METAL POLISH OR CLEANSER (2010 UPDATE) | 0.0017082 | architecural coatings/consumer products bin 14 | CA-BIN-14 | C25619-60-7 | 0.00059964 | 2134 | tetramethylbenzenes | household | CARB3045 | 1.0243e-06 | TETRAMETHYLBENZENES
44015 | 3045 | CONS PRD- METAL POLISH OR CLEANSER (2010 UPDATE) | 0.09658 | architecural coatings/consumer products bin 15 | CA-BIN-15 | C135-98-8 | 3.8283e-05 | 1090 | (1-methylpropyl)benzene (sec-butyl benzene) | household | CARB3045 | 3.6973e-06 | (1-METHYLPROPYL)BENZENE (SEC-BUTYL BENZENE)
44015 | 3045 | CONS PRD- METAL POLISH OR CLEANSER (2010 UPDATE) | 0.09658 | architecural coatings/consumer products bin 15 | CA-BIN-15 | C527-53-7 | 0.0013877 | 1095 | 1,2,3,5-tetramethylbenzene | household | CARB3045 | 0.00013403 | 1,2,3,5-TETRAMETHYLBENZENE
44015 | 3045 | CONS PRD- METAL POLISH OR CLEANSER (2010 UPDATE) | 0.09658 | architecural coatings/consumer products bin 15 | CA-BIN-15 | C135-01-3 | 0.00027755 | 1105 | 1,2-diethylbenzene (ortho) | household | CARB3045 | 2.6806e-05 | 1,2-DIETHYLBENZENE (ORTHO)
44015 | 3045 | CONS PRD- METAL POLISH OR CLEANSER (2010 UPDATE) | 0.09658 | architecural coatings/consumer products bin 15 | CA-BIN-15 | C141-93-5 | 0.00091878 | 1102 | 1,3-diethylbenzene (meta) | household | CARB3045 | 8.8736e-05 | 1,3-DIETHYLBENZENE (META)
44015 | 3045 | CONS PRD- METAL POLISH OR CLEANSER (2010 UPDATE) | 0.09658 | architecural coatings/consumer products bin 15 | CA-BIN-15 | C105-05-5 | 0.0005551 | 1108 | 1,4-diethylbenzene (para) | household | CARB3045 | 5.3611e-05 | 1,4-DIETHYLBENZENE (PARA)
44015 | 3045 | CONS PRD- METAL POLISH OR CLEANSER (2010 UPDATE) | 0.09658 | architecural coatings/consumer products bin 15 | CA-BIN-15 | C90-12-0 | 0.00067935 | 1263 | 1-methyl naphthalene | household | CARB3045 | 6.5612e-05 | 1-METHYL NAPHTHALENE
44015 | 3045 | CONS PRD- METAL POLISH OR CLEANSER (2010 UPDATE) | 0.09658 | architecural coatings/consumer products bin 15 | CA-BIN-15 | C91-57-6 | 0.0029405 | 1264 | 2-methylnaphthalene | household | CARB3045 | 0.00028399 | 2-METHYLNAPHTHALENE
44015 | 3045 | CONS PRD- METAL POLISH OR CLEANSER (2010 UPDATE) | 0.09658 | architecural coatings/consumer products bin 15 | CA-BIN-15 | BR-C11 | 0.053455 | 2161 | Branched C11 alkanes | household | CARB3045 | 0.0051627 | BRANCHED C11 ALKANES
44015 | 3045 | CONS PRD- METAL POLISH OR CLEANSER (2010 UPDATE) | 0.09658 | architecural coatings/consumer products bin 15 | CA-BIN-15 | BR-C12 | 0.15564 | 2199 | Branched C12 Alkanes | household | CARB3045 | 0.015032 | BRANCHED C12 ALKANES
44015 | 3045 | CONS PRD- METAL POLISH OR CLEANSER (2010 UPDATE) | 0.09658 | architecural coatings/consumer products bin 15 | CA-BIN-15 | CYC-C10 | 0.026195 | 2096 | C10 Cycloalkanes | household | CARB3045 | 0.0025299 | C10 CYCLOALKANES
44015 | 3045 | CONS PRD- METAL POLISH OR CLEANSER (2010 UPDATE) | 0.09658 | architecural coatings/consumer products bin 15 | CA-BIN-15 | S2-45248 | 0.0046992 | 2129 | c10 dialkyl benzenes | household | CARB3045 | 0.00045385 | C10 DIALKYL BENZENES
44015 | 3045 | CONS PRD- METAL POLISH OR CLEANSER (2010 UPDATE) | 0.09658 | architecural coatings/consumer products bin 15 | CA-BIN-15 | C10-BEN1 | 9.5707e-06 | 2120 | C10 Monosubstituted Benzenes | household | CARB3045 | 9.2433e-07 | C10 MONOSUBSTITUTED BENZENES
44015 | 3045 | CONS PRD- METAL POLISH OR CLEANSER (2010 UPDATE) | 0.09658 | architecural coatings/consumer products bin 15 | CA-BIN-15 | C10-BEN1 | 0.00066995 | 2120 | C10 Monosubstituted Benzenes | household | CARB3045 | 6.4703e-05 | C10 MONOSUBSTITUTED BENZENES
44015 | 3045 | CONS PRD- METAL POLISH OR CLEANSER (2010 UPDATE) | 0.09658 | architecural coatings/consumer products bin 15 | CA-BIN-15 | C10-BEN3 | 0.0071014 | 2141 | C10 trialkylbenzenes | household | CARB3045 | 0.00068585 | C10 TRIALKYLBENZENES
44015 | 3045 | CONS PRD- METAL POLISH OR CLEANSER (2010 UPDATE) | 0.09658 | architecural coatings/consumer products bin 15 | CA-BIN-15 | CYC-C11 | 0.12944 | 2147 | C11 cycloalkanes | household | CARB3045 | 0.012501 | C11 CYCLOALKANES
44015 | 3045 | CONS PRD- METAL POLISH OR CLEANSER (2010 UPDATE) | 0.09658 | architecural coatings/consumer products bin 15 | CA-BIN-15 | S2-45245 | 0.004778 | 2179 | c11 dialkyl benzenes | household | CARB3045 | 0.00046146 | C11 DIALKYL BENZENES
44015 | 3045 | CONS PRD- METAL POLISH OR CLEANSER (2010 UPDATE) | 0.09658 | architecural coatings/consumer products bin 15 | CA-BIN-15 | C11-BEN1 | 0.0016279 | 2145 | C11 Monosubstituted Benzenes | household | CARB3045 | 0.00015722 | C11 MONOSUBSTITUTED BENZENES
44015 | 3045 | CONS PRD- METAL POLISH OR CLEANSER (2010 UPDATE) | 0.09658 | architecural coatings/consumer products bin 15 | CA-BIN-15 | C11-TET | 0.0063292 | 2176 | C11 Tetralin or Indane | household | CARB3045 | 0.00061128 | C11 TETRALIN OR INDANE
44015 | 3045 | CONS PRD- METAL POLISH OR CLEANSER (2010 UPDATE) | 0.09658 | architecural coatings/consumer products bin 15 | CA-BIN-15 | C11-BEN4 | 0.015729 | 2168 | C11 Tetrasubstituted Benzenes | household | CARB3045 | 0.0015191 | C11 TETRASUBSTITUTED BENZENES
44015 | 3045 | CONS PRD- METAL POLISH OR CLEANSER (2010 UPDATE) | 0.09658 | architecural coatings/consumer products bin 15 | CA-BIN-15 | S2-45246 | 0.031269 | 2180 | c11 trialkyl benzenes | household | CARB3045 | 0.0030199 | C11 TRIALKYL BENZENES
44015 | 3045 | CONS PRD- METAL POLISH OR CLEANSER (2010 UPDATE) | 0.09658 | architecural coatings/consumer products bin 15 | CA-BIN-15 | CYC-C12 | 0.10916 | 2226 | C12 cycloalkanes | household | CARB3045 | 0.010543 | C12 CYCLOALKANES
44015 | 3045 | CONS PRD- METAL POLISH OR CLEANSER (2010 UPDATE) | 0.09658 | architecural coatings/consumer products bin 15 | CA-BIN-15 | S0-45247 | 0.0032862 | 2220 | c12 dialkyl benzenes | household | CARB3045 | 0.00031738 | C12 DIALKYL BENZENES
44015 | 3045 | CONS PRD- METAL POLISH OR CLEANSER (2010 UPDATE) | 0.09658 | architecural coatings/consumer products bin 15 | CA-BIN-15 | C12-BEN1 | 0.0011224 | 2221 | C12 Monosubstituted Benzenes | household | CARB3045 | 0.0001084 | C12 MONOSUBSTITUTED BENZENES
44015 | 3045 | CONS PRD- METAL POLISH OR CLEANSER (2010 UPDATE) | 0.09658 | architecural coatings/consumer products bin 15 | CA-BIN-15 | C12-NAPH | 0.016476 | 2186 | C12 naphthalenes | household | CARB3045 | 0.0015912 | C12 NAPHTHALENES
44015 | 3045 | CONS PRD- METAL POLISH OR CLEANSER (2010 UPDATE) | 0.09658 | architecural coatings/consumer products bin 15 | CA-BIN-15 | C12-BEN3 | 0.034054 | 2212 | C12 Trisubstituted Benzenes | household | CARB3045 | 0.0032889 | C12 TRISUBSTITUTED BENZENES
44015 | 3045 | CONS PRD- METAL POLISH OR CLEANSER (2010 UPDATE) | 0.09658 | architecural coatings/consumer products bin 15 | CA-BIN-15 | BR-C13 | 0.074237 | 2253 | C13 branched alkanes | household | CARB3045 | 0.0071697 | C13 BRANCHED ALKANES
44015 | 3045 | CONS PRD- METAL POLISH OR CLEANSER (2010 UPDATE) | 0.09658 | architecural coatings/consumer products bin 15 | CA-BIN-15 | CYC-C13 | 0.018542 | 2243 | C13 Cycloalkanes | household | CARB3045 | 0.0017907 | C13 CYCLOALKANES
44015 | 3045 | CONS PRD- METAL POLISH OR CLEANSER (2010 UPDATE) | 0.09658 | architecural coatings/consumer products bin 15 | CA-BIN-15 | C13-BEN2 | 0.00038971 | 2391 | C13 Disubstituted Benzenes | household | CARB3045 | 3.7638e-05 | C13 DISUBSTITUTED BENZENES
44015 | 3045 | CONS PRD- METAL POLISH OR CLEANSER (2010 UPDATE) | 0.09658 | architecural coatings/consumer products bin 15 | CA-BIN-15 | C13-BEN1 | 0.00013828 | 2390 | C13 Monosubstituted Benzenes | household | CARB3045 | 1.3355e-05 | C13 MONOSUBSTITUTED BENZENES
44015 | 3045 | CONS PRD- METAL POLISH OR CLEANSER (2010 UPDATE) | 0.09658 | architecural coatings/consumer products bin 15 | CA-BIN-15 | C13-NAPH | 0.0045768 | 2234 | C13 naphthalenes | household | CARB3045 | 0.00044202 | C13 NAPHTHALENES
44015 | 3045 | CONS PRD- METAL POLISH OR CLEANSER (2010 UPDATE) | 0.09658 | architecural coatings/consumer products bin 15 | CA-BIN-15 | C13-BEN3 | 0.0040479 | 2392 | C13 Trisubstituted Benzenes | household | CARB3045 | 0.00039095 | C13 TRISUBSTITUTED BENZENES
44015 | 3045 | CONS PRD- METAL POLISH OR CLEANSER (2010 UPDATE) | 0.09658 | architecural coatings/consumer products bin 15 | CA-BIN-15 | C27133-93-3 | 0.0014706 | 2130 | methylindans | household | CARB3045 | 0.00014203 | METHYLINDANS
44015 | 3045 | CONS PRD- METAL POLISH OR CLEANSER (2010 UPDATE) | 0.09658 | architecural coatings/consumer products bin 15 | CA-BIN-15 | C104-51-8 | 0.00054553 | 1091 | n-butylbenzene | household | CARB3045 | 5.2687e-05 | N-BUTYLBENZENE
44015 | 3045 | CONS PRD- METAL POLISH OR CLEANSER (2010 UPDATE) | 0.09658 | architecural coatings/consumer products bin 15 | CA-BIN-15 | C124-18-5 | 0.026196 | 1041 | n-decane | household | CARB3045 | 0.00253 | N-DECANE
44015 | 3045 | CONS PRD- METAL POLISH OR CLEANSER (2010 UPDATE) | 0.09658 | architecural coatings/consumer products bin 15 | CA-BIN-15 | C112-40-3 | 0.10916 | 1360 | n-dodecane | household | CARB3045 | 0.010542 | N-DODECANE
44015 | 3045 | CONS PRD- METAL POLISH OR CLEANSER (2010 UPDATE) | 0.09658 | architecural coatings/consumer products bin 15 | CA-BIN-15 | C629-50-5 | 0.018536 | 1471 | n-tridecane | household | CARB3045 | 0.0017902 | N-TRIDECANE
44015 | 3045 | CONS PRD- METAL POLISH OR CLEANSER (2010 UPDATE) | 0.09658 | architecural coatings/consumer products bin 15 | CA-BIN-15 | C1120-21-4 | 0.12944 | 1243 | n-undecane | household | CARB3045 | 0.012501 | N-UNDECANE
44015 | 3045 | CONS PRD- METAL POLISH OR CLEANSER (2010 UPDATE) | 0.09658 | architecural coatings/consumer products bin 15 | CA-BIN-15 | C91-20-3 | 0.00053923 | 1070 | napthalene | household | CARB3045 | 5.2078e-05 | NAPTHALENE
44015 | 3045 | CONS PRD- METAL POLISH OR CLEANSER (2010 UPDATE) | 0.09658 | architecural coatings/consumer products bin 15 | CA-BIN-15 | C700-12-9 | 0.0024947 | 1302 | pentamethylbenzene | household | CARB3045 | 0.00024094 | PENTAMETHYLBENZENE
44015 | 3045 | CONS PRD- METAL POLISH OR CLEANSER (2010 UPDATE) | 0.09658 | architecural coatings/consumer products bin 15 | CA-BIN-15 | C119-64-2 | 4.7135e-05 | 1075 | tetralin | household | CARB3045 | 4.5522e-06 | TETRALIN
44015 | 3045 | CONS PRD- METAL POLISH OR CLEANSER (2010 UPDATE) | 0.09658 | architecural coatings/consumer products bin 15 | CA-BIN-15 | C25619-60-7 | 0.0018089 | 2134 | tetramethylbenzenes | household | CARB3045 | 0.0001747 | TETRAMETHYLBENZENES
44016 | 3045 | CONS PRD- METAL POLISH OR CLEANSER (2010 UPDATE) | 0.14791 | architecural coatings/consumer products bin 16 | CA-BIN-16 | BR-C17 | 0.080524 | 2325 | Branched C17 Alkanes | household | CARB3045 | 0.011911 | BRANCHED C17 ALKANES
44016 | 3045 | CONS PRD- METAL POLISH OR CLEANSER (2010 UPDATE) | 0.14791 | architecural coatings/consumer products bin 16 | CA-BIN-16 | BR-C14 | 0.012679 | 2276 | C14 branched alkanes | household | CARB3045 | 0.0018754 | C14 BRANCHED ALKANES
44016 | 3045 | CONS PRD- METAL POLISH OR CLEANSER (2010 UPDATE) | 0.14791 | architecural coatings/consumer products bin 16 | CA-BIN-16 | CYC-C14 | 0.076486 | 2270 | C14 Cycloalkanes | household | CARB3045 | 0.011313 | C14 CYCLOALKANES
44016 | 3045 | CONS PRD- METAL POLISH OR CLEANSER (2010 UPDATE) | 0.14791 | architecural coatings/consumer products bin 16 | CA-BIN-16 | BR-C15 | 0.095693 | 2296 | C15 branched alkanes | household | CARB3045 | 0.014154 | C15 BRANCHED ALKANES
44016 | 3045 | CONS PRD- METAL POLISH OR CLEANSER (2010 UPDATE) | 0.14791 | architecural coatings/consumer products bin 16 | CA-BIN-16 | CYC-C15 | 0.16648 | 2292 | C15 Cycloalkanes | household | CARB3045 | 0.024624 | C15 CYCLOALKANES
44016 | 3045 | CONS PRD- METAL POLISH OR CLEANSER (2010 UPDATE) | 0.14791 | architecural coatings/consumer products bin 16 | CA-BIN-16 | BR-C16 | 0.14443 | 2312 | C16 branched alkanes | household | CARB3045 | 0.021364 | C16 BRANCHED ALKANES
44016 | 3045 | CONS PRD- METAL POLISH OR CLEANSER (2010 UPDATE) | 0.14791 | architecural coatings/consumer products bin 16 | CA-BIN-16 | CYC-C16 | 0.080972 | 2310 | C16 Cycloalkanes | household | CARB3045 | 0.011977 | C16 CYCLOALKANES
44016 | 3045 | CONS PRD- METAL POLISH OR CLEANSER (2010 UPDATE) | 0.14791 | architecural coatings/consumer products bin 16 | CA-BIN-16 | CYC-C17 | 0.009394 | 2324 | C17 cycloalkanes | household | CARB3045 | 0.0013895 | C17 CYCLOALKANES
44016 | 3045 | CONS PRD- METAL POLISH OR CLEANSER (2010 UPDATE) | 0.14791 | architecural coatings/consumer products bin 16 | CA-BIN-16 | C544-76-3 | 0.080977 | 1646 | hexadecane | household | CARB3045 | 0.011978 | HEXADECANE
44016 | 3045 | CONS PRD- METAL POLISH OR CLEANSER (2010 UPDATE) | 0.14791 | architecural coatings/consumer products bin 16 | CA-BIN-16 | C629-78-7 | 0.0094052 | 1688 | n-heptadecane | household | CARB3045 | 0.0013912 | N-HEPTADECANE
44016 | 3045 | CONS PRD- METAL POLISH OR CLEANSER (2010 UPDATE) | 0.14791 | architecural coatings/consumer products bin 16 | CA-BIN-16 | C629-62-9 | 0.16648 | 1591 | n-pentadecane | household | CARB3045 | 0.024624 | N-PENTADECANE
44016 | 3045 | CONS PRD- METAL POLISH OR CLEANSER (2010 UPDATE) | 0.14791 | architecural coatings/consumer products bin 16 | CA-BIN-16 | C629-59-4 | 0.076484 | 1538 | n-tetradecane | household | CARB3045 | 0.011313 | N-TETRADECANE
44017 | 3045 | CONS PRD- METAL POLISH OR CLEANSER (2010 UPDATE) | 0.024517 | architecural coatings/consumer products bin 17 | CA-BIN-17 | BR-C17 | 0.12079 | 2325 | Branched C17 Alkanes | household | CARB3045 | 0.0029613 | BRANCHED C17 ALKANES
44017 | 3045 | CONS PRD- METAL POLISH OR CLEANSER (2010 UPDATE) | 0.024517 | architecural coatings/consumer products bin 17 | CA-BIN-17 | BR-C14 | 0.019016 | 2276 | C14 branched alkanes | household | CARB3045 | 0.00046623 | C14 BRANCHED ALKANES
44017 | 3045 | CONS PRD- METAL POLISH OR CLEANSER (2010 UPDATE) | 0.024517 | architecural coatings/consumer products bin 17 | CA-BIN-17 | BR-C15 | 0.14354 | 2296 | C15 branched alkanes | household | CARB3045 | 0.0035193 | C15 BRANCHED ALKANES
44017 | 3045 | CONS PRD- METAL POLISH OR CLEANSER (2010 UPDATE) | 0.024517 | architecural coatings/consumer products bin 17 | CA-BIN-17 | BR-C16 | 0.21665 | 2312 | C16 branched alkanes | household | CARB3045 | 0.0053117 | C16 BRANCHED ALKANES
44017 | 3045 | CONS PRD- METAL POLISH OR CLEANSER (2010 UPDATE) | 0.024517 | architecural coatings/consumer products bin 17 | CA-BIN-17 | C544-76-3 | 0.12147 | 1646 | hexadecane | household | CARB3045 | 0.002978 | HEXADECANE
44017 | 3045 | CONS PRD- METAL POLISH OR CLEANSER (2010 UPDATE) | 0.024517 | architecural coatings/consumer products bin 17 | CA-BIN-17 | C629-78-7 | 0.014098 | 1688 | n-heptadecane | household | CARB3045 | 0.00034565 | N-HEPTADECANE
44017 | 3045 | CONS PRD- METAL POLISH OR CLEANSER (2010 UPDATE) | 0.024517 | architecural coatings/consumer products bin 17 | CA-BIN-17 | C629-62-9 | 0.24971 | 1591 | n-pentadecane | household | CARB3045 | 0.0061223 | N-PENTADECANE
44017 | 3045 | CONS PRD- METAL POLISH OR CLEANSER (2010 UPDATE) | 0.024517 | architecural coatings/consumer products bin 17 | CA-BIN-17 | C629-59-4 | 0.11473 | 1538 | n-tetradecane | household | CARB3045 | 0.0028128 | N-TETRADECANE
44018 | 3045 | CONS PRD- METAL POLISH OR CLEANSER (2010 UPDATE) | 0.027922 | architecural coatings/consumer products bin 18 | CA-BIN-18 | CYC-C14 | 0.22946 | 2270 | C14 Cycloalkanes | household | CARB3045 | 0.0064069 | C14 CYCLOALKANES
44018 | 3045 | CONS PRD- METAL POLISH OR CLEANSER (2010 UPDATE) | 0.027922 | architecural coatings/consumer products bin 18 | CA-BIN-18 | CYC-C15 | 0.49941 | 2292 | C15 Cycloalkanes | household | CARB3045 | 0.013944 | C15 CYCLOALKANES
44018 | 3045 | CONS PRD- METAL POLISH OR CLEANSER (2010 UPDATE) | 0.027922 | architecural coatings/consumer products bin 18 | CA-BIN-18 | CYC-C16 | 0.24293 | 2310 | C16 Cycloalkanes | household | CARB3045 | 0.0067829 | C16 CYCLOALKANES
44018 | 3045 | CONS PRD- METAL POLISH OR CLEANSER (2010 UPDATE) | 0.027922 | architecural coatings/consumer products bin 18 | CA-BIN-18 | CYC-C17 | 0.028203 | 2324 | C17 cycloalkanes | household | CARB3045 | 0.00078747 | C17 CYCLOALKANES
44019 | 3045 | CONS PRD- METAL POLISH OR CLEANSER (2010 UPDATE) | 0.00044956 | architecural coatings/consumer products bin 19 | CA-BIN-19 | BR-C17 | 0.076489 | 2325 | Branched C17 Alkanes | household | CARB3045 | 3.4386e-05 | BRANCHED C17 ALKANES
44019 | 3045 | CONS PRD- METAL POLISH OR CLEANSER (2010 UPDATE) | 0.00044956 | architecural coatings/consumer products bin 19 | CA-BIN-19 | BR-C14 | 0.012043 | 2276 | C14 branched alkanes | household | CARB3045 | 5.4139e-06 | C14 BRANCHED ALKANES
44019 | 3045 | CONS PRD- METAL POLISH OR CLEANSER (2010 UPDATE) | 0.00044956 | architecural coatings/consumer products bin 19 | CA-BIN-19 | CYC-C14 | 0.072666 | 2270 | C14 Cycloalkanes | household | CARB3045 | 3.2668e-05 | C14 CYCLOALKANES
44019 | 3045 | CONS PRD- METAL POLISH OR CLEANSER (2010 UPDATE) | 0.00044956 | architecural coatings/consumer products bin 19 | CA-BIN-19 | C14-BEN2 | 0.00031115 | 2261 | C14 disubstituted benzenes | household | CARB3045 | 1.3988e-07 | C14 DISUBSTITUTED BENZENES
44019 | 3045 | CONS PRD- METAL POLISH OR CLEANSER (2010 UPDATE) | 0.00044956 | architecural coatings/consumer products bin 19 | CA-BIN-19 | C14-BEN1 | 0.00010823 | 2266 | C14 monosubstituted benzenes | household | CARB3045 | 4.8654e-08 | C14 MONOSUBSTITUTED BENZENES
44019 | 3045 | CONS PRD- METAL POLISH OR CLEANSER (2010 UPDATE) | 0.00044956 | architecural coatings/consumer products bin 19 | CA-BIN-19 | C14-NAPH | 0.010806 | 2263 | C14 naphthalenes | household | CARB3045 | 4.858e-06 | C14 NAPHTHALENES
44019 | 3045 | CONS PRD- METAL POLISH OR CLEANSER (2010 UPDATE) | 0.00044956 | architecural coatings/consumer products bin 19 | CA-BIN-19 | C14-BEN3 | 0.0031927 | 2262 | C14 trisubstituted benzenes | household | CARB3045 | 1.4353e-06 | C14 TRISUBSTITUTED BENZENES
44019 | 3045 | CONS PRD- METAL POLISH OR CLEANSER (2010 UPDATE) | 0.00044956 | architecural coatings/consumer products bin 19 | CA-BIN-19 | BR-C15 | 0.090908 | 2296 | C15 branched alkanes | household | CARB3045 | 4.0868e-05 | C15 BRANCHED ALKANES
44019 | 3045 | CONS PRD- METAL POLISH OR CLEANSER (2010 UPDATE) | 0.00044956 | architecural coatings/consumer products bin 19 | CA-BIN-19 | CYC-C15 | 0.15815 | 2292 | C15 Cycloalkanes | household | CARB3045 | 7.1098e-05 | C15 CYCLOALKANES
44019 | 3045 | CONS PRD- METAL POLISH OR CLEANSER (2010 UPDATE) | 0.00044956 | architecural coatings/consumer products bin 19 | CA-BIN-19 | C15-BEN2 | 0.00021788 | 2286 | C15 disubstituted benzenes | household | CARB3045 | 9.795e-08 | C15 DISUBSTITUTED BENZENES
44019 | 3045 | CONS PRD- METAL POLISH OR CLEANSER (2010 UPDATE) | 0.00044956 | architecural coatings/consumer products bin 19 | CA-BIN-19 | C15-BEN1 | 7.2626e-05 | 2283 | C15 monosubstituted benzenes | household | CARB3045 | 3.265e-08 | C15 MONOSUBSTITUTED BENZENES
44019 | 3045 | CONS PRD- METAL POLISH OR CLEANSER (2010 UPDATE) | 0.00044956 | architecural coatings/consumer products bin 19 | CA-BIN-19 | C15-NAPH | 0.023018 | 2281 | C15 naphthalenes | household | CARB3045 | 1.0348e-05 | C15 NAPHTHALENES
44019 | 3045 | CONS PRD- METAL POLISH OR CLEANSER (2010 UPDATE) | 0.00044956 | architecural coatings/consumer products bin 19 | CA-BIN-19 | C15-BEN3 | 0.0022659 | 2285 | C15 trisubstituted benzenes | household | CARB3045 | 1.0187e-06 | C15 TRISUBSTITUTED BENZENES
44019 | 3045 | CONS PRD- METAL POLISH OR CLEANSER (2010 UPDATE) | 0.00044956 | architecural coatings/consumer products bin 19 | CA-BIN-19 | BR-C16 | 0.13721 | 2312 | C16 branched alkanes | household | CARB3045 | 6.1686e-05 | C16 BRANCHED ALKANES
44019 | 3045 | CONS PRD- METAL POLISH OR CLEANSER (2010 UPDATE) | 0.00044956 | architecural coatings/consumer products bin 19 | CA-BIN-19 | CYC-C16 | 0.076921 | 2310 | C16 Cycloalkanes | household | CARB3045 | 3.4581e-05 | C16 CYCLOALKANES
44019 | 3045 | CONS PRD- METAL POLISH OR CLEANSER (2010 UPDATE) | 0.00044956 | architecural coatings/consumer products bin 19 | CA-BIN-19 | C16-NAPH | 0.010021 | 2304 | C16 naphthalenes | household | CARB3045 | 4.5052e-06 | C16 NAPHTHALENES
44019 | 3045 | CONS PRD- METAL POLISH OR CLEANSER (2010 UPDATE) | 0.00044956 | architecural coatings/consumer products bin 19 | CA-BIN-19 | CYC-C17 | 0.0089322 | 2324 | C17 cycloalkanes | household | CARB3045 | 4.0156e-06 | C17 CYCLOALKANES
44019 | 3045 | CONS PRD- METAL POLISH OR CLEANSER (2010 UPDATE) | 0.00044956 | architecural coatings/consumer products bin 19 | CA-BIN-19 | C544-76-3 | 0.07692 | 1646 | hexadecane | household | CARB3045 | 3.458e-05 | HEXADECANE
44019 | 3045 | CONS PRD- METAL POLISH OR CLEANSER (2010 UPDATE) | 0.00044956 | architecural coatings/consumer products bin 19 | CA-BIN-19 | C629-78-7 | 0.0089393 | 1688 | n-heptadecane | household | CARB3045 | 4.0188e-06 | N-HEPTADECANE
44019 | 3045 | CONS PRD- METAL POLISH OR CLEANSER (2010 UPDATE) | 0.00044956 | architecural coatings/consumer products bin 19 | CA-BIN-19 | C629-62-9 | 0.15814 | 1591 | n-pentadecane | household | CARB3045 | 7.1094e-05 | N-PENTADECANE
44019 | 3045 | CONS PRD- METAL POLISH OR CLEANSER (2010 UPDATE) | 0.00044956 | architecural coatings/consumer products bin 19 | CA-BIN-19 | C629-59-4 | 0.072665 | 1538 | n-tetradecane | household | CARB3045 | 3.2667e-05 | N-TETRADECANE
44020 | 3045 | CONS PRD- METAL POLISH OR CLEANSER (2010 UPDATE) | 0.097785 | architecural coatings/consumer products bin 20 | CA-BIN-20 | BR-C17 | 0.068448 | 2325 | Branched C17 Alkanes | household | CARB3045 | 0.0066932 | BRANCHED C17 ALKANES
44020 | 3045 | CONS PRD- METAL POLISH OR CLEANSER (2010 UPDATE) | 0.097785 | architecural coatings/consumer products bin 20 | CA-BIN-20 | BR-C14 | 0.010772 | 2276 | C14 branched alkanes | household | CARB3045 | 0.0010533 | C14 BRANCHED ALKANES
44020 | 3045 | CONS PRD- METAL POLISH OR CLEANSER (2010 UPDATE) | 0.097785 | architecural coatings/consumer products bin 20 | CA-BIN-20 | CYC-C14 | 0.065013 | 2270 | C14 Cycloalkanes | household | CARB3045 | 0.0063573 | C14 CYCLOALKANES
44020 | 3045 | CONS PRD- METAL POLISH OR CLEANSER (2010 UPDATE) | 0.097785 | architecural coatings/consumer products bin 20 | CA-BIN-20 | C14-BEN2 | 0.00092583 | 2261 | C14 disubstituted benzenes | household | CARB3045 | 9.0532e-05 | C14 DISUBSTITUTED BENZENES
44020 | 3045 | CONS PRD- METAL POLISH OR CLEANSER (2010 UPDATE) | 0.097785 | architecural coatings/consumer products bin 20 | CA-BIN-20 | C14-BEN1 | 0.00031315 | 2266 | C14 monosubstituted benzenes | household | CARB3045 | 3.0621e-05 | C14 MONOSUBSTITUTED BENZENES
44020 | 3045 | CONS PRD- METAL POLISH OR CLEANSER (2010 UPDATE) | 0.097785 | architecural coatings/consumer products bin 20 | CA-BIN-20 | C14-NAPH | 0.032403 | 2263 | C14 naphthalenes | household | CARB3045 | 0.0031685 | C14 NAPHTHALENES
44020 | 3045 | CONS PRD- METAL POLISH OR CLEANSER (2010 UPDATE) | 0.097785 | architecural coatings/consumer products bin 20 | CA-BIN-20 | C14-BEN3 | 0.0095579 | 2262 | C14 trisubstituted benzenes | household | CARB3045 | 0.00093461 | C14 TRISUBSTITUTED BENZENES
44020 | 3045 | CONS PRD- METAL POLISH OR CLEANSER (2010 UPDATE) | 0.097785 | architecural coatings/consumer products bin 20 | CA-BIN-20 | BR-C15 | 0.081341 | 2296 | C15 branched alkanes | household | CARB3045 | 0.0079539 | C15 BRANCHED ALKANES
44020 | 3045 | CONS PRD- METAL POLISH OR CLEANSER (2010 UPDATE) | 0.097785 | architecural coatings/consumer products bin 20 | CA-BIN-20 | CYC-C15 | 0.1415 | 2292 | C15 Cycloalkanes | household | CARB3045 | 0.013836 | C15 CYCLOALKANES
44020 | 3045 | CONS PRD- METAL POLISH OR CLEANSER (2010 UPDATE) | 0.097785 | architecural coatings/consumer products bin 20 | CA-BIN-20 | C15-BEN2 | 0.00065784 | 2286 | C15 disubstituted benzenes | household | CARB3045 | 6.4327e-05 | C15 DISUBSTITUTED BENZENES
44020 | 3045 | CONS PRD- METAL POLISH OR CLEANSER (2010 UPDATE) | 0.097785 | architecural coatings/consumer products bin 20 | CA-BIN-20 | C15-BEN1 | 0.00021928 | 2283 | C15 monosubstituted benzenes | household | CARB3045 | 2.1442e-05 | C15 MONOSUBSTITUTED BENZENES
44020 | 3045 | CONS PRD- METAL POLISH OR CLEANSER (2010 UPDATE) | 0.097785 | architecural coatings/consumer products bin 20 | CA-BIN-20 | C15-NAPH | 0.069057 | 2281 | C15 naphthalenes | household | CARB3045 | 0.0067528 | C15 NAPHTHALENES
44020 | 3045 | CONS PRD- METAL POLISH OR CLEANSER (2010 UPDATE) | 0.097785 | architecural coatings/consumer products bin 20 | CA-BIN-20 | C15-BEN3 | 0.0067977 | 2285 | C15 trisubstituted benzenes | household | CARB3045 | 0.00066471 | C15 TRISUBSTITUTED BENZENES
44020 | 3045 | CONS PRD- METAL POLISH OR CLEANSER (2010 UPDATE) | 0.097785 | architecural coatings/consumer products bin 20 | CA-BIN-20 | BR-C16 | 0.12277 | 2312 | C16 branched alkanes | household | CARB3045 | 0.012005 | C16 BRANCHED ALKANES
44020 | 3045 | CONS PRD- METAL POLISH OR CLEANSER (2010 UPDATE) | 0.097785 | architecural coatings/consumer products bin 20 | CA-BIN-20 | CYC-C16 | 0.068826 | 2310 | C16 Cycloalkanes | household | CARB3045 | 0.0067302 | C16 CYCLOALKANES
44020 | 3045 | CONS PRD- METAL POLISH OR CLEANSER (2010 UPDATE) | 0.097785 | architecural coatings/consumer products bin 20 | CA-BIN-20 | C16-NAPH | 0.030075 | 2304 | C16 naphthalenes | household | CARB3045 | 0.0029409 | C16 NAPHTHALENES
44020 | 3045 | CONS PRD- METAL POLISH OR CLEANSER (2010 UPDATE) | 0.097785 | architecural coatings/consumer products bin 20 | CA-BIN-20 | CYC-C17 | 0.0079832 | 2324 | C17 cycloalkanes | household | CARB3045 | 0.00078063 | C17 CYCLOALKANES
44020 | 3045 | CONS PRD- METAL POLISH OR CLEANSER (2010 UPDATE) | 0.097785 | architecural coatings/consumer products bin 20 | CA-BIN-20 | C544-76-3 | 0.068829 | 1646 | hexadecane | household | CARB3045 | 0.0067304 | HEXADECANE
44020 | 3045 | CONS PRD- METAL POLISH OR CLEANSER (2010 UPDATE) | 0.097785 | architecural coatings/consumer products bin 20 | CA-BIN-20 | C629-78-7 | 0.0079991 | 1688 | n-heptadecane | household | CARB3045 | 0.00078219 | N-HEPTADECANE
44020 | 3045 | CONS PRD- METAL POLISH OR CLEANSER (2010 UPDATE) | 0.097785 | architecural coatings/consumer products bin 20 | CA-BIN-20 | C629-62-9 | 0.1415 | 1591 | n-pentadecane | household | CARB3045 | 0.013837 | N-PENTADECANE
44020 | 3045 | CONS PRD- METAL POLISH OR CLEANSER (2010 UPDATE) | 0.097785 | architecural coatings/consumer products bin 20 | CA-BIN-20 | C629-59-4 | 0.065014 | 1538 | n-tetradecane | household | CARB3045 | 0.0063574 | N-TETRADECANE
44022 | 3045 | CONS PRD- METAL POLISH OR CLEANSER (2010 UPDATE) | 0.0001181 | architecural coatings/consumer products bin 22 | CA-BIN-22 | C135-98-8 | 0.00076336 | 1090 | (1-methylpropyl)benzene (sec-butyl benzene) | household | CARB3045 | 9.0153e-08 | (1-METHYLPROPYL)BENZENE (SEC-BUTYL BENZENE)
44022 | 3045 | CONS PRD- METAL POLISH OR CLEANSER (2010 UPDATE) | 0.0001181 | architecural coatings/consumer products bin 22 | CA-BIN-22 | C527-53-7 | 0.02954 | 1095 | 1,2,3,5-tetramethylbenzene | household | CARB3045 | 3.4887e-06 | 1,2,3,5-TETRAMETHYLBENZENE
44022 | 3045 | CONS PRD- METAL POLISH OR CLEANSER (2010 UPDATE) | 0.0001181 | architecural coatings/consumer products bin 22 | CA-BIN-22 | C526-73-8 | 0.093229 | 891 | 1,2,3-trimethylbenzene | household | CARB3045 | 1.101e-05 | 1,2,3-TRIMETHYLBENZENE
44022 | 3045 | CONS PRD- METAL POLISH OR CLEANSER (2010 UPDATE) | 0.0001181 | architecural coatings/consumer products bin 22 | CA-BIN-22 | C95-63-6 | 0.16876 | 892 | 1,2,4-trimethylbenzene | household | CARB3045 | 1.993e-05 | 1,2,4-TRIMETHYLBENZENE
44022 | 3045 | CONS PRD- METAL POLISH OR CLEANSER (2010 UPDATE) | 0.0001181 | architecural coatings/consumer products bin 22 | CA-BIN-22 | C135-01-3 | 0.0058458 | 1105 | 1,2-diethylbenzene (ortho) | household | CARB3045 | 6.9038e-07 | 1,2-DIETHYLBENZENE (ORTHO)
44022 | 3045 | CONS PRD- METAL POLISH OR CLEANSER (2010 UPDATE) | 0.0001181 | architecural coatings/consumer products bin 22 | CA-BIN-22 | C108-67-8 | 0.058968 | 893 | 1,3,5-trimethylbenzene | household | CARB3045 | 6.9642e-06 | 1,3,5-TRIMETHYLBENZENE
44022 | 3045 | CONS PRD- METAL POLISH OR CLEANSER (2010 UPDATE) | 0.0001181 | architecural coatings/consumer products bin 22 | CA-BIN-22 | C141-93-5 | 0.019486 | 1102 | 1,3-diethylbenzene (meta) | household | CARB3045 | 2.3013e-06 | 1,3-DIETHYLBENZENE (META)
44022 | 3045 | CONS PRD- METAL POLISH OR CLEANSER (2010 UPDATE) | 0.0001181 | architecural coatings/consumer products bin 22 | CA-BIN-22 | C105-05-5 | 0.011882 | 1108 | 1,4-diethylbenzene (para) | household | CARB3045 | 1.4033e-06 | 1,4-DIETHYLBENZENE (PARA)
44022 | 3045 | CONS PRD- METAL POLISH OR CLEANSER (2010 UPDATE) | 0.0001181 | architecural coatings/consumer products bin 22 | CA-BIN-22 | S2-45248 | 0.10006 | 2129 | c10 dialkyl benzenes | household | CARB3045 | 1.1817e-05 | C10 DIALKYL BENZENES
44022 | 3045 | CONS PRD- METAL POLISH OR CLEANSER (2010 UPDATE) | 0.0001181 | architecural coatings/consumer products bin 22 | CA-BIN-22 | C10-BEN1 | 0.014172 | 2120 | C10 Monosubstituted Benzenes | household | CARB3045 | 1.6738e-06 | C10 MONOSUBSTITUTED BENZENES
44022 | 3045 | CONS PRD- METAL POLISH OR CLEANSER (2010 UPDATE) | 0.0001181 | architecural coatings/consumer products bin 22 | CA-BIN-22 | C10-BEN1 | 0.00019084 | 2120 | C10 Monosubstituted Benzenes | household | CARB3045 | 2.2538e-08 | C10 MONOSUBSTITUTED BENZENES
44022 | 3045 | CONS PRD- METAL POLISH OR CLEANSER (2010 UPDATE) | 0.0001181 | architecural coatings/consumer products bin 22 | CA-BIN-22 | C10-BEN3 | 0.15125 | 2141 | C10 trialkylbenzenes | household | CARB3045 | 1.7862e-05 | C10 TRIALKYLBENZENES
44022 | 3045 | CONS PRD- METAL POLISH OR CLEANSER (2010 UPDATE) | 0.0001181 | architecural coatings/consumer products bin 22 | CA-BIN-22 | S2-98049 | 8.9946e-06 | 2065 | c9 alkyl benzenes | household | CARB3045 | 1.0623e-09 | C9 ALKYL BENZENES
44022 | 3045 | CONS PRD- METAL POLISH OR CLEANSER (2010 UPDATE) | 0.0001181 | architecural coatings/consumer products bin 22 | CA-BIN-22 | C98-82-8 | 0.019986 | 887 | cumene (isopropyl benzene) | household | CARB3045 | 2.3603e-06 | CUMENE (ISOPROPYL BENZENE)
44022 | 3045 | CONS PRD- METAL POLISH OR CLEANSER (2010 UPDATE) | 0.0001181 | architecural coatings/consumer products bin 22 | CA-BIN-22 | C496-11-7 | 0.02868 | 880 | indan | household | CARB3045 | 3.3871e-06 | INDAN
44022 | 3045 | CONS PRD- METAL POLISH OR CLEANSER (2010 UPDATE) | 0.0001181 | architecural coatings/consumer products bin 22 | CA-BIN-22 | C620-14-4 | 0.084036 | 888 | m-ethyltoluene | household | CARB3045 | 9.9247e-06 | M-ETHYLTOLUENE
44022 | 3045 | CONS PRD- METAL POLISH OR CLEANSER (2010 UPDATE) | 0.0001181 | architecural coatings/consumer products bin 22 | CA-BIN-22 | C27133-93-3 | 0.031362 | 2130 | methylindans | household | CARB3045 | 3.7039e-06 | METHYLINDANS
44022 | 3045 | CONS PRD- METAL POLISH OR CLEANSER (2010 UPDATE) | 0.0001181 | architecural coatings/consumer products bin 22 | CA-BIN-22 | C104-51-8 | 0.011671 | 1091 | n-butylbenzene | household | CARB3045 | 1.3784e-06 | N-BUTYLBENZENE
44022 | 3045 | CONS PRD- METAL POLISH OR CLEANSER (2010 UPDATE) | 0.0001181 | architecural coatings/consumer products bin 22 | CA-BIN-22 | C103-65-1 | 0.031445 | 886 | n-propylbenzene | household | CARB3045 | 3.7137e-06 | N-PROPYLBENZENE
44022 | 3045 | CONS PRD- METAL POLISH OR CLEANSER (2010 UPDATE) | 0.0001181 | architecural coatings/consumer products bin 22 | CA-BIN-22 | C91-20-3 | 0.011452 | 1070 | napthalene | household | CARB3045 | 1.3525e-06 | NAPTHALENE
44022 | 3045 | CONS PRD- METAL POLISH OR CLEANSER (2010 UPDATE) | 0.0001181 | architecural coatings/consumer products bin 22 | CA-BIN-22 | C611-14-3 | 0.043723 | 889 | o-ethyltoluene | household | CARB3045 | 5.1636e-06 | O-ETHYLTOLUENE
44022 | 3045 | CONS PRD- METAL POLISH OR CLEANSER (2010 UPDATE) | 0.0001181 | architecural coatings/consumer products bin 22 | CA-BIN-22 | C622-96-8 | 0.043965 | 890 | p-ethyltoluene | household | CARB3045 | 5.1923e-06 | P-ETHYLTOLUENE
44022 | 3045 | CONS PRD- METAL POLISH OR CLEANSER (2010 UPDATE) | 0.0001181 | architecural coatings/consumer products bin 22 | CA-BIN-22 | C119-64-2 | 0.00098934 | 1075 | tetralin | household | CARB3045 | 1.1684e-07 | TETRALIN
44022 | 3045 | CONS PRD- METAL POLISH OR CLEANSER (2010 UPDATE) | 0.0001181 | architecural coatings/consumer products bin 22 | CA-BIN-22 | C25619-60-7 | 0.03854 | 2134 | tetramethylbenzenes | household | CARB3045 | 4.5515e-06 | TETRAMETHYLBENZENES
44220 | 3045 | CONS PRD- METAL POLISH OR CLEANSER (2010 UPDATE) | 0.00080455 | Dimethyl Adipate | NA | NA | NA | NA | NA | household | CARB3045 | 0.00080455 | DIMETHYL ADIPATE
44266 | 3045 | CONS PRD- METAL POLISH OR CLEANSER (2010 UPDATE) | 0.0052306 | Tripropylene glycol methyl ether | NA | NA | NA | NA | NA | household | CARB3045 | 0.0052306 | TRIPROPYLENE GLYCOL METHYL ETHER
45102 | 3045 | CONS PRD- METAL POLISH OR CLEANSER (2010 UPDATE) | 0.012875 | Xylenes (mixed) | NA | NA | NA | NA | NA | household | CARB3045 | 0.012875 | XYLENES (MIXED)
60006 | 3045 | CONS PRD- METAL POLISH OR CLEANSER (2010 UPDATE) | 7.51e-05 | kerosene | NA | NA | NA | NA | NA | household | CARB3045 | 7.51e-05 | KEROSENE
98027 | 3045 | CONS PRD- METAL POLISH OR CLEANSER (2010 UPDATE) | 0.020021 | D-LIMONENE {4-ISOPROPENYL-1-METHYLCYCOHEXANE} | NA | NA | NA | NA | NA | household | CARB3045 | 0.020021 | D-LIMONENE {4-ISOPROPENYL-1-METHYLCYCOHEXANE}
98074 | 3045 | CONS PRD- METAL POLISH OR CLEANSER (2010 UPDATE) | 0.0019571 | Ethylene glycol monobutyl ether | NA | NA | NA | NA | NA | household | CARB3045 | 0.0019571 | ETHYLENE GLYCOL MONOBUTYL ETHER
98110 | 3045 | CONS PRD- METAL POLISH OR CLEANSER (2010 UPDATE) | 0.060376 | Diethylene glycol monobutyl ether | NA | NA | NA | NA | NA | household | CARB3045 | 0.060376 | DIETHYLENE GLYCOL MONOBUTYL ETHER
99134 | 3045 | CONS PRD- METAL POLISH OR CLEANSER (2010 UPDATE) | 0.013984 | FRAGRANCES | NA | NA | NA | NA | NA | household | CARB3045 | 0.013984 | FRAGRANCES
99166 | 3045 | CONS PRD- METAL POLISH OR CLEANSER (2010 UPDATE) | 0.0096591 | VOLATILE METHYL SILOXANES (VMS) | NA | NA | NA | NA | NA | household | CARB3045 | 0.0096591 | VOLATILE METHYL SILOXANES (VMS)
99168 | 3045 | CONS PRD- METAL POLISH OR CLEANSER (2010 UPDATE) | 0.0028036 | AGGREGATED VOCS < 1.0% | NA | NA | NA | NA | NA | household | CARB3045 | 0.0028036 | AGGREGATED VOCS < 1.0%
99185 | 3045 | CONS PRD- METAL POLISH OR CLEANSER (2010 UPDATE) | 0.005705 | PARACHLOROBENZOTRIFLUORIDE {PCBTF} | NA | NA | NA | NA | NA | household | CARB3045 | 0.005705 | PARACHLOROBENZOTRIFLUORIDE {PCBTF}
99190 | 3045 | CONS PRD- METAL POLISH OR CLEANSER (2010 UPDATE) | 0.00085188 | DIMETHYL SUCCINATE | NA | NA | NA | NA | NA | household | CARB3045 | 0.00085188 | DIMETHYL SUCCINATE
99211 | 3045 | CONS PRD- METAL POLISH OR CLEANSER (2010 UPDATE) | 7.232e-05 | 2-AMINO-2-METHYL-1-PROPANOL | NA | NA | NA | NA | NA | household | CARB3045 | 7.232e-05 | 2-AMINO-2-METHYL-1-PROPANOL
99223 | 3045 | CONS PRD- METAL POLISH OR CLEANSER (2010 UPDATE) | 0.0030621 | PENTANEDIOIC ACID, DIMETHYL ESTER | NA | NA | NA | NA | NA | household | CARB3045 | 0.0030621 | PENTANEDIOIC ACID, DIMETHYL ESTER
99233 | 3045 | CONS PRD- METAL POLISH OR CLEANSER (2010 UPDATE) | 0.00055941 | PROPYLENE GLYCOL BUTYL ETHER {1-BUTOXY-2-PROPANOL} | NA | NA | NA | NA | NA | household | CARB3045 | 0.00055941 | PROPYLENE GLYCOL BUTYL ETHER {1-BUTOXY-2-PROPANOL}
99237 | 3045 | CONS PRD- METAL POLISH OR CLEANSER (2010 UPDATE) | 0.0033327 | PINE OIL | NA | NA | NA | NA | NA | household | CARB3045 | 0.0033327 | PINE OIL
99252 | 3045 | CONS PRD- METAL POLISH OR CLEANSER (2010 UPDATE) | 4.27e-05 | GLYCOL ETHER DPNB {1-(2-BUTOXY-1-METHYLETHOXY)-2-PROPANOL} | NA | NA | NA | NA | NA | household | CARB3045 | 4.27e-05 | GLYCOL ETHER DPNB {1-(2-BUTOXY-1-METHYLETHOXY)-2-PROPANOL}
99265 | 3045 | CONS PRD- METAL POLISH OR CLEANSER (2010 UPDATE) | 0.039539 | HYDROCARBON PROPELLANT {LPG} | NA | NA | NA | NA | NA | household | CARB3045 | 0.039539 | HYDROCARBON PROPELLANT {LPG}
43204 | 3046 | CONS PRD- OVEN CLEANER - AEROSOL (2010 UPDATE) | 0.048101 | PROPANE | NA | NA | NA | NA | NA | household | CARB3046 | 0.048101 | PROPANE
43212 | 3046 | CONS PRD- OVEN CLEANER - AEROSOL (2010 UPDATE) | 0.063425 | N-BUTANE | NA | NA | NA | NA | NA | household | CARB3046 | 0.063425 | N-BUTANE
43214 | 3046 | CONS PRD- OVEN CLEANER - AEROSOL (2010 UPDATE) | 0.2267 | ISOBUTANE | NA | NA | NA | NA | NA | household | CARB3046 | 0.2267 | ISOBUTANE
43302 | 3046 | CONS PRD- OVEN CLEANER - AEROSOL (2010 UPDATE) | 0.095977 | ETHYL ALCOHOL | NA | NA | NA | NA | NA | household | CARB3046 | 0.095977 | ETHYL ALCOHOL
43304 | 3046 | CONS PRD- OVEN CLEANER - AEROSOL (2010 UPDATE) | 0.0053317 | Isopropyl alcohol | NA | NA | NA | NA | NA | household | CARB3046 | 0.0053317 | ISOPROPYL ALCOHOL
43366 | 3046 | CONS PRD- OVEN CLEANER - AEROSOL (2010 UPDATE) | 0.00036842 | Dipropylene glycol monomethyl ether | NA | NA | NA | NA | NA | household | CARB3046 | 0.00036842 | DIPROPYLENE GLYCOL MONOMETHYL ETHER
43369 | 3046 | CONS PRD- OVEN CLEANER - AEROSOL (2010 UPDATE) | 0.10071 | Propylene glycol | NA | NA | NA | NA | NA | household | CARB3046 | 0.10071 | PROPYLENE GLYCOL
43370 | 3046 | CONS PRD- OVEN CLEANER - AEROSOL (2010 UPDATE) | 0.00020225 | Ethylene glycol | NA | NA | NA | NA | NA | household | CARB3046 | 0.00020225 | ETHYLENE GLYCOL
43371 | 3046 | CONS PRD- OVEN CLEANER - AEROSOL (2010 UPDATE) | 5.412e-05 | HEXYLENE GLYCOL {2-METHYL-2,4-PENTANEDIOL} | NA | NA | NA | NA | NA | household | CARB3046 | 5.412e-05 | HEXYLENE GLYCOL {2-METHYL-2,4-PENTANEDIOL}
43723 | 3046 | CONS PRD- OVEN CLEANER - AEROSOL (2010 UPDATE) | 0.034751 | ETHANOLAMINE | NA | NA | NA | NA | NA | household | CARB3046 | 0.034751 | ETHANOLAMINE
43725 | 3046 | CONS PRD- OVEN CLEANER - AEROSOL (2010 UPDATE) | 0.019407 | TRIETHANOLAMINE | NA | NA | NA | NA | NA | household | CARB3046 | 0.019407 | TRIETHANOLAMINE
44016 | 3046 | CONS PRD- OVEN CLEANER - AEROSOL (2010 UPDATE) | 0.00039501 | architecural coatings/consumer products bin 16 | CA-BIN-16 | BR-C17 | 0.080524 | 2325 | Branched C17 Alkanes | household | CARB3046 | 3.1808e-05 | BRANCHED C17 ALKANES
44016 | 3046 | CONS PRD- OVEN CLEANER - AEROSOL (2010 UPDATE) | 0.00039501 | architecural coatings/consumer products bin 16 | CA-BIN-16 | BR-C14 | 0.012679 | 2276 | C14 branched alkanes | household | CARB3046 | 5.0085e-06 | C14 BRANCHED ALKANES
44016 | 3046 | CONS PRD- OVEN CLEANER - AEROSOL (2010 UPDATE) | 0.00039501 | architecural coatings/consumer products bin 16 | CA-BIN-16 | CYC-C14 | 0.076486 | 2270 | C14 Cycloalkanes | household | CARB3046 | 3.0213e-05 | C14 CYCLOALKANES
44016 | 3046 | CONS PRD- OVEN CLEANER - AEROSOL (2010 UPDATE) | 0.00039501 | architecural coatings/consumer products bin 16 | CA-BIN-16 | BR-C15 | 0.095693 | 2296 | C15 branched alkanes | household | CARB3046 | 3.78e-05 | C15 BRANCHED ALKANES
44016 | 3046 | CONS PRD- OVEN CLEANER - AEROSOL (2010 UPDATE) | 0.00039501 | architecural coatings/consumer products bin 16 | CA-BIN-16 | CYC-C15 | 0.16648 | 2292 | C15 Cycloalkanes | household | CARB3046 | 6.576e-05 | C15 CYCLOALKANES
44016 | 3046 | CONS PRD- OVEN CLEANER - AEROSOL (2010 UPDATE) | 0.00039501 | architecural coatings/consumer products bin 16 | CA-BIN-16 | BR-C16 | 0.14443 | 2312 | C16 branched alkanes | household | CARB3046 | 5.7053e-05 | C16 BRANCHED ALKANES
44016 | 3046 | CONS PRD- OVEN CLEANER - AEROSOL (2010 UPDATE) | 0.00039501 | architecural coatings/consumer products bin 16 | CA-BIN-16 | CYC-C16 | 0.080972 | 2310 | C16 Cycloalkanes | household | CARB3046 | 3.1985e-05 | C16 CYCLOALKANES
44016 | 3046 | CONS PRD- OVEN CLEANER - AEROSOL (2010 UPDATE) | 0.00039501 | architecural coatings/consumer products bin 16 | CA-BIN-16 | CYC-C17 | 0.009394 | 2324 | C17 cycloalkanes | household | CARB3046 | 3.7107e-06 | C17 CYCLOALKANES
44016 | 3046 | CONS PRD- OVEN CLEANER - AEROSOL (2010 UPDATE) | 0.00039501 | architecural coatings/consumer products bin 16 | CA-BIN-16 | C544-76-3 | 0.080977 | 1646 | hexadecane | household | CARB3046 | 3.1987e-05 | HEXADECANE
44016 | 3046 | CONS PRD- OVEN CLEANER - AEROSOL (2010 UPDATE) | 0.00039501 | architecural coatings/consumer products bin 16 | CA-BIN-16 | C629-78-7 | 0.0094052 | 1688 | n-heptadecane | household | CARB3046 | 3.7152e-06 | N-HEPTADECANE
44016 | 3046 | CONS PRD- OVEN CLEANER - AEROSOL (2010 UPDATE) | 0.00039501 | architecural coatings/consumer products bin 16 | CA-BIN-16 | C629-62-9 | 0.16648 | 1591 | n-pentadecane | household | CARB3046 | 6.576e-05 | N-PENTADECANE
44016 | 3046 | CONS PRD- OVEN CLEANER - AEROSOL (2010 UPDATE) | 0.00039501 | architecural coatings/consumer products bin 16 | CA-BIN-16 | C629-59-4 | 0.076484 | 1538 | n-tetradecane | household | CARB3046 | 3.0212e-05 | N-TETRADECANE
44266 | 3046 | CONS PRD- OVEN CLEANER - AEROSOL (2010 UPDATE) | 0.14024 | Tripropylene glycol methyl ether | NA | NA | NA | NA | NA | household | CARB3046 | 0.14024 | TRIPROPYLENE GLYCOL METHYL ETHER
98027 | 3046 | CONS PRD- OVEN CLEANER - AEROSOL (2010 UPDATE) | 0.00032474 | D-LIMONENE {4-ISOPROPENYL-1-METHYLCYCOHEXANE} | NA | NA | NA | NA | NA | household | CARB3046 | 0.00032474 | D-LIMONENE {4-ISOPROPENYL-1-METHYLCYCOHEXANE}
98074 | 3046 | CONS PRD- OVEN CLEANER - AEROSOL (2010 UPDATE) | 0.060969 | Ethylene glycol monobutyl ether | NA | NA | NA | NA | NA | household | CARB3046 | 0.060969 | ETHYLENE GLYCOL MONOBUTYL ETHER
98110 | 3046 | CONS PRD- OVEN CLEANER - AEROSOL (2010 UPDATE) | 0.19587 | Diethylene glycol monobutyl ether | NA | NA | NA | NA | NA | household | CARB3046 | 0.19587 | DIETHYLENE GLYCOL MONOBUTYL ETHER
99134 | 3046 | CONS PRD- OVEN CLEANER - AEROSOL (2010 UPDATE) | 0.0065471 | FRAGRANCES | NA | NA | NA | NA | NA | household | CARB3046 | 0.0065471 | FRAGRANCES
99168 | 3046 | CONS PRD- OVEN CLEANER - AEROSOL (2010 UPDATE) | 1.52e-05 | AGGREGATED VOCS < 1.0% | NA | NA | NA | NA | NA | household | CARB3046 | 1.52e-05 | AGGREGATED VOCS < 1.0%
99198 | 3046 | CONS PRD- OVEN CLEANER - AEROSOL (2010 UPDATE) | 5.412e-05 | MORPHOLINE | NA | NA | NA | NA | NA | household | CARB3046 | 5.412e-05 | MORPHOLINE
99265 | 3046 | CONS PRD- OVEN CLEANER - AEROSOL (2010 UPDATE) | 0.00054788 | HYDROCARBON PROPELLANT {LPG} | NA | NA | NA | NA | NA | household | CARB3046 | 0.00054788 | HYDROCARBON PROPELLANT {LPG}
43301 | 3047 | CONS PRD- OVEN CLEANER - NON-AEROSOL (2010 UPDATE) | 3.371e-05 | Methanol | NA | NA | NA | NA | NA | household | CARB3047 | 3.371e-05 | METHANOL
43302 | 3047 | CONS PRD- OVEN CLEANER - NON-AEROSOL (2010 UPDATE) | 0.011008 | ETHYL ALCOHOL | NA | NA | NA | NA | NA | household | CARB3047 | 0.011008 | ETHYL ALCOHOL
43304 | 3047 | CONS PRD- OVEN CLEANER - NON-AEROSOL (2010 UPDATE) | 0.0053526 | Isopropyl alcohol | NA | NA | NA | NA | NA | household | CARB3047 | 0.0053526 | ISOPROPYL ALCOHOL
43366 | 3047 | CONS PRD- OVEN CLEANER - NON-AEROSOL (2010 UPDATE) | 0.0022342 | Dipropylene glycol monomethyl ether | NA | NA | NA | NA | NA | household | CARB3047 | 0.0022342 | DIPROPYLENE GLYCOL MONOMETHYL ETHER
43376 | 3047 | CONS PRD- OVEN CLEANER - NON-AEROSOL (2010 UPDATE) | 5.346e-05 | triethylene glycol | NA | NA | NA | NA | NA | household | CARB3047 | 5.346e-05 | TRIETHYLENE GLYCOL
43404 | 3047 | CONS PRD- OVEN CLEANER - NON-AEROSOL (2010 UPDATE) | 3.37e-06 | ACETIC ACID | NA | NA | NA | NA | NA | household | CARB3047 | 3.37e-06 | ACETIC ACID
43723 | 3047 | CONS PRD- OVEN CLEANER - NON-AEROSOL (2010 UPDATE) | 0.2591 | ETHANOLAMINE | NA | NA | NA | NA | NA | household | CARB3047 | 0.2591 | ETHANOLAMINE
43724 | 3047 | CONS PRD- OVEN CLEANER - NON-AEROSOL (2010 UPDATE) | 0.006391 | Diethanolamine | NA | NA | NA | NA | NA | household | CARB3047 | 0.006391 | DIETHANOLAMINE
43725 | 3047 | CONS PRD- OVEN CLEANER - NON-AEROSOL (2010 UPDATE) | 0.0023031 | TRIETHANOLAMINE | NA | NA | NA | NA | NA | household | CARB3047 | 0.0023031 | TRIETHANOLAMINE
43902 | 3047 | CONS PRD- OVEN CLEANER - NON-AEROSOL (2010 UPDATE) | 0.0009401 | Gluconic Acid | NA | NA | NA | NA | NA | household | CARB3047 | 0.0009401 | GLUCONIC ACID
44266 | 3047 | CONS PRD- OVEN CLEANER - NON-AEROSOL (2010 UPDATE) | 0.024893 | Tripropylene glycol methyl ether | NA | NA | NA | NA | NA | household | CARB3047 | 0.024893 | TRIPROPYLENE GLYCOL METHYL ETHER
98074 | 3047 | CONS PRD- OVEN CLEANER - NON-AEROSOL (2010 UPDATE) | 0.51487 | Ethylene glycol monobutyl ether | NA | NA | NA | NA | NA | household | CARB3047 | 0.51487 | ETHYLENE GLYCOL MONOBUTYL ETHER
98110 | 3047 | CONS PRD- OVEN CLEANER - NON-AEROSOL (2010 UPDATE) | 0.15429 | Diethylene glycol monobutyl ether | NA | NA | NA | NA | NA | household | CARB3047 | 0.15429 | DIETHYLENE GLYCOL MONOBUTYL ETHER
98123 | 3047 | CONS PRD- OVEN CLEANER - NON-AEROSOL (2010 UPDATE) | 0.00018686 | Diethylene glycol monomethyl ether | NA | NA | NA | NA | NA | household | CARB3047 | 0.00018686 | DIETHYLENE GLYCOL MONOMETHYL ETHER
98129 | 3047 | CONS PRD- OVEN CLEANER - NON-AEROSOL (2010 UPDATE) | 2.841e-05 | N-METHYLPYRROLIDINONE | NA | NA | NA | NA | NA | household | CARB3047 | 2.841e-05 | N-METHYLPYRROLIDINONE
99134 | 3047 | CONS PRD- OVEN CLEANER - NON-AEROSOL (2010 UPDATE) | 0.010128 | FRAGRANCES | NA | NA | NA | NA | NA | household | CARB3047 | 0.010128 | FRAGRANCES
99168 | 3047 | CONS PRD- OVEN CLEANER - NON-AEROSOL (2010 UPDATE) | 4.9e-07 | AGGREGATED VOCS < 1.0% | NA | NA | NA | NA | NA | household | CARB3047 | 4.9e-07 | AGGREGATED VOCS < 1.0%
99211 | 3047 | CONS PRD- OVEN CLEANER - NON-AEROSOL (2010 UPDATE) | 0.0052919 | 2-AMINO-2-METHYL-1-PROPANOL | NA | NA | NA | NA | NA | household | CARB3047 | 0.0052919 | 2-AMINO-2-METHYL-1-PROPANOL
99229 | 3047 | CONS PRD- OVEN CLEANER - NON-AEROSOL (2010 UPDATE) | 0.0028921 | PROPYLENE GLYCOL N-PROPYL ETHER | NA | NA | NA | NA | NA | household | CARB3047 | 0.0028921 | PROPYLENE GLYCOL N-PROPYL ETHER
43204 | 3048 | CONS PRD- BATHROOM AND TILE CLEANER - AEROSOL (2010 UPDATE) | 0.056513 | PROPANE | NA | NA | NA | NA | NA | household | CARB3048 | 0.056513 | PROPANE
43212 | 3048 | CONS PRD- BATHROOM AND TILE CLEANER - AEROSOL (2010 UPDATE) | 0.099679 | N-BUTANE | NA | NA | NA | NA | NA | household | CARB3048 | 0.099679 | N-BUTANE
43214 | 3048 | CONS PRD- BATHROOM AND TILE CLEANER - AEROSOL (2010 UPDATE) | 0.38729 | ISOBUTANE | NA | NA | NA | NA | NA | household | CARB3048 | 0.38729 | ISOBUTANE
43304 | 3048 | CONS PRD- BATHROOM AND TILE CLEANER - AEROSOL (2010 UPDATE) | 2.916e-05 | Isopropyl alcohol | NA | NA | NA | NA | NA | household | CARB3048 | 2.916e-05 | ISOPROPYL ALCOHOL
43366 | 3048 | CONS PRD- BATHROOM AND TILE CLEANER - AEROSOL (2010 UPDATE) | 0.00016089 | Dipropylene glycol monomethyl ether | NA | NA | NA | NA | NA | household | CARB3048 | 0.00016089 | DIPROPYLENE GLYCOL MONOMETHYL ETHER
43369 | 3048 | CONS PRD- BATHROOM AND TILE CLEANER - AEROSOL (2010 UPDATE) | 4.9e-07 | Propylene glycol | NA | NA | NA | NA | NA | household | CARB3048 | 4.9e-07 | PROPYLENE GLYCOL
44007 | 3048 | CONS PRD- BATHROOM AND TILE CLEANER - AEROSOL (2010 UPDATE) | 0.0020389 | architecural coatings/consumer products bin 7 | CA-BIN-07 | BR-C10 | 0.079187 | 2106 | Branched C10 Alkanes | household | CARB3048 | 0.00016146 | BRANCHED C10 ALKANES
44007 | 3048 | CONS PRD- BATHROOM AND TILE CLEANER - AEROSOL (2010 UPDATE) | 0.0020389 | architecural coatings/consumer products bin 7 | CA-BIN-07 | BR-C8 | 0.15483 | 1978 | Branched C8 Alkanes | household | CARB3048 | 0.00031568 | BRANCHED C8 ALKANES
44007 | 3048 | CONS PRD- BATHROOM AND TILE CLEANER - AEROSOL (2010 UPDATE) | 0.0020389 | architecural coatings/consumer products bin 7 | CA-BIN-07 | BR-C9 | 0.26599 | 2037 | Branched C9 Alkanes | household | CARB3048 | 0.00054234 | BRANCHED C9 ALKANES
44007 | 3048 | CONS PRD- BATHROOM AND TILE CLEANER - AEROSOL (2010 UPDATE) | 0.0020389 | architecural coatings/consumer products bin 7 | CA-BIN-07 | C124-18-5 | 0.010564 | 1041 | n-decane | household | CARB3048 | 2.154e-05 | N-DECANE
44007 | 3048 | CONS PRD- BATHROOM AND TILE CLEANER - AEROSOL (2010 UPDATE) | 0.0020389 | architecural coatings/consumer products bin 7 | CA-BIN-07 | C142-82-5 | 0.04754 | 522 | n-heptane | household | CARB3048 | 9.6932e-05 | N-HEPTANE
44007 | 3048 | CONS PRD- BATHROOM AND TILE CLEANER - AEROSOL (2010 UPDATE) | 0.0020389 | architecural coatings/consumer products bin 7 | CA-BIN-07 | C111-84-2 | 0.19196 | 861 | n-nonane | household | CARB3048 | 0.00039139 | N-NONANE
44007 | 3048 | CONS PRD- BATHROOM AND TILE CLEANER - AEROSOL (2010 UPDATE) | 0.0020389 | architecural coatings/consumer products bin 7 | CA-BIN-07 | C111-65-9 | 0.24994 | 674 | n-octane | household | CARB3048 | 0.00050961 | N-OCTANE
44016 | 3048 | CONS PRD- BATHROOM AND TILE CLEANER - AEROSOL (2010 UPDATE) | 0.0020389 | architecural coatings/consumer products bin 16 | CA-BIN-16 | BR-C17 | 0.080524 | 2325 | Branched C17 Alkanes | household | CARB3048 | 0.00016418 | BRANCHED C17 ALKANES
44016 | 3048 | CONS PRD- BATHROOM AND TILE CLEANER - AEROSOL (2010 UPDATE) | 0.0020389 | architecural coatings/consumer products bin 16 | CA-BIN-16 | BR-C14 | 0.012679 | 2276 | C14 branched alkanes | household | CARB3048 | 2.5852e-05 | C14 BRANCHED ALKANES
44016 | 3048 | CONS PRD- BATHROOM AND TILE CLEANER - AEROSOL (2010 UPDATE) | 0.0020389 | architecural coatings/consumer products bin 16 | CA-BIN-16 | CYC-C14 | 0.076486 | 2270 | C14 Cycloalkanes | household | CARB3048 | 0.00015595 | C14 CYCLOALKANES
44016 | 3048 | CONS PRD- BATHROOM AND TILE CLEANER - AEROSOL (2010 UPDATE) | 0.0020389 | architecural coatings/consumer products bin 16 | CA-BIN-16 | BR-C15 | 0.095693 | 2296 | C15 branched alkanes | household | CARB3048 | 0.00019511 | C15 BRANCHED ALKANES
44016 | 3048 | CONS PRD- BATHROOM AND TILE CLEANER - AEROSOL (2010 UPDATE) | 0.0020389 | architecural coatings/consumer products bin 16 | CA-BIN-16 | CYC-C15 | 0.16648 | 2292 | C15 Cycloalkanes | household | CARB3048 | 0.00033944 | C15 CYCLOALKANES
44016 | 3048 | CONS PRD- BATHROOM AND TILE CLEANER - AEROSOL (2010 UPDATE) | 0.0020389 | architecural coatings/consumer products bin 16 | CA-BIN-16 | BR-C16 | 0.14443 | 2312 | C16 branched alkanes | household | CARB3048 | 0.00029449 | C16 BRANCHED ALKANES
44016 | 3048 | CONS PRD- BATHROOM AND TILE CLEANER - AEROSOL (2010 UPDATE) | 0.0020389 | architecural coatings/consumer products bin 16 | CA-BIN-16 | CYC-C16 | 0.080972 | 2310 | C16 Cycloalkanes | household | CARB3048 | 0.0001651 | C16 CYCLOALKANES
44016 | 3048 | CONS PRD- BATHROOM AND TILE CLEANER - AEROSOL (2010 UPDATE) | 0.0020389 | architecural coatings/consumer products bin 16 | CA-BIN-16 | CYC-C17 | 0.009394 | 2324 | C17 cycloalkanes | household | CARB3048 | 1.9154e-05 | C17 CYCLOALKANES
44016 | 3048 | CONS PRD- BATHROOM AND TILE CLEANER - AEROSOL (2010 UPDATE) | 0.0020389 | architecural coatings/consumer products bin 16 | CA-BIN-16 | C544-76-3 | 0.080977 | 1646 | hexadecane | household | CARB3048 | 0.00016511 | HEXADECANE
44016 | 3048 | CONS PRD- BATHROOM AND TILE CLEANER - AEROSOL (2010 UPDATE) | 0.0020389 | architecural coatings/consumer products bin 16 | CA-BIN-16 | C629-78-7 | 0.0094052 | 1688 | n-heptadecane | household | CARB3048 | 1.9177e-05 | N-HEPTADECANE
44016 | 3048 | CONS PRD- BATHROOM AND TILE CLEANER - AEROSOL (2010 UPDATE) | 0.0020389 | architecural coatings/consumer products bin 16 | CA-BIN-16 | C629-62-9 | 0.16648 | 1591 | n-pentadecane | household | CARB3048 | 0.00033944 | N-PENTADECANE
44016 | 3048 | CONS PRD- BATHROOM AND TILE CLEANER - AEROSOL (2010 UPDATE) | 0.0020389 | architecural coatings/consumer products bin 16 | CA-BIN-16 | C629-59-4 | 0.076484 | 1538 | n-tetradecane | household | CARB3048 | 0.00015595 | N-TETRADECANE
98074 | 3048 | CONS PRD- BATHROOM AND TILE CLEANER - AEROSOL (2010 UPDATE) | 0.031108 | Ethylene glycol monobutyl ether | NA | NA | NA | NA | NA | household | CARB3048 | 0.031108 | ETHYLENE GLYCOL MONOBUTYL ETHER
98110 | 3048 | CONS PRD- BATHROOM AND TILE CLEANER - AEROSOL (2010 UPDATE) | 0.39325 | Diethylene glycol monobutyl ether | NA | NA | NA | NA | NA | household | CARB3048 | 0.39325 | DIETHYLENE GLYCOL MONOBUTYL ETHER
99134 | 3048 | CONS PRD- BATHROOM AND TILE CLEANER - AEROSOL (2010 UPDATE) | 0.014658 | FRAGRANCES | NA | NA | NA | NA | NA | household | CARB3048 | 0.014658 | FRAGRANCES
99168 | 3048 | CONS PRD- BATHROOM AND TILE CLEANER - AEROSOL (2010 UPDATE) | 0.0012878 | AGGREGATED VOCS < 1.0% | NA | NA | NA | NA | NA | household | CARB3048 | 0.0012878 | AGGREGATED VOCS < 1.0%
99252 | 3048 | CONS PRD- BATHROOM AND TILE CLEANER - AEROSOL (2010 UPDATE) | 0.011941 | GLYCOL ETHER DPNB {1-(2-BUTOXY-1-METHYLETHOXY)-2-PROPANOL} | NA | NA | NA | NA | NA | household | CARB3048 | 0.011941 | GLYCOL ETHER DPNB {1-(2-BUTOXY-1-METHYLETHOXY)-2-PROPANOL}
43301 | 3049 | CONS PRD- BATHROOM AND TILE CLEANER - NON-AEROSOL (2010 UPDATE) | 0.00025074 | Methanol | NA | NA | NA | NA | NA | household | CARB3049 | 0.00025074 | METHANOL
43302 | 3049 | CONS PRD- BATHROOM AND TILE CLEANER - NON-AEROSOL (2010 UPDATE) | 0.0069873 | ETHYL ALCOHOL | NA | NA | NA | NA | NA | household | CARB3049 | 0.0069873 | ETHYL ALCOHOL
43304 | 3049 | CONS PRD- BATHROOM AND TILE CLEANER - NON-AEROSOL (2010 UPDATE) | 0.15483 | Isopropyl alcohol | NA | NA | NA | NA | NA | household | CARB3049 | 0.15483 | ISOPROPYL ALCOHOL
43305 | 3049 | CONS PRD- BATHROOM AND TILE CLEANER - NON-AEROSOL (2010 UPDATE) | 6.841e-05 | n-Butyl alcohol | NA | NA | NA | NA | NA | household | CARB3049 | 6.841e-05 | N-BUTYL ALCOHOL
43365 | 3049 | CONS PRD- BATHROOM AND TILE CLEANER - NON-AEROSOL (2010 UPDATE) | 0.012141 | Propylene glycol monomethyl ether | NA | NA | NA | NA | NA | household | CARB3049 | 0.012141 | PROPYLENE GLYCOL MONOMETHYL ETHER
43366 | 3049 | CONS PRD- BATHROOM AND TILE CLEANER - NON-AEROSOL (2010 UPDATE) | 0.023004 | Dipropylene glycol monomethyl ether | NA | NA | NA | NA | NA | household | CARB3049 | 0.023004 | DIPROPYLENE GLYCOL MONOMETHYL ETHER
43369 | 3049 | CONS PRD- BATHROOM AND TILE CLEANER - NON-AEROSOL (2010 UPDATE) | 0.017422 | Propylene glycol | NA | NA | NA | NA | NA | household | CARB3049 | 0.017422 | PROPYLENE GLYCOL
43370 | 3049 | CONS PRD- BATHROOM AND TILE CLEANER - NON-AEROSOL (2010 UPDATE) | 6.841e-05 | Ethylene glycol | NA | NA | NA | NA | NA | household | CARB3049 | 6.841e-05 | ETHYLENE GLYCOL
43371 | 3049 | CONS PRD- BATHROOM AND TILE CLEANER - NON-AEROSOL (2010 UPDATE) | 7.639e-05 | HEXYLENE GLYCOL {2-METHYL-2,4-PENTANEDIOL} | NA | NA | NA | NA | NA | household | CARB3049 | 7.639e-05 | HEXYLENE GLYCOL {2-METHYL-2,4-PENTANEDIOL}
43374 | 3049 | CONS PRD- BATHROOM AND TILE CLEANER - NON-AEROSOL (2010 UPDATE) | 0.0012242 | Dipropylene glycol | NA | NA | NA | NA | NA | household | CARB3049 | 0.0012242 | DIPROPYLENE GLYCOL
43404 | 3049 | CONS PRD- BATHROOM AND TILE CLEANER - NON-AEROSOL (2010 UPDATE) | 0.033409 | ACETIC ACID | NA | NA | NA | NA | NA | household | CARB3049 | 0.033409 | ACETIC ACID
43723 | 3049 | CONS PRD- BATHROOM AND TILE CLEANER - NON-AEROSOL (2010 UPDATE) | 0.013366 | ETHANOLAMINE | NA | NA | NA | NA | NA | household | CARB3049 | 0.013366 | ETHANOLAMINE
43724 | 3049 | CONS PRD- BATHROOM AND TILE CLEANER - NON-AEROSOL (2010 UPDATE) | 0.00061089 | Diethanolamine | NA | NA | NA | NA | NA | household | CARB3049 | 0.00061089 | DIETHANOLAMINE
43725 | 3049 | CONS PRD- BATHROOM AND TILE CLEANER - NON-AEROSOL (2010 UPDATE) | 0.0037159 | TRIETHANOLAMINE | NA | NA | NA | NA | NA | household | CARB3049 | 0.0037159 | TRIETHANOLAMINE
43863 | 3049 | CONS PRD- BATHROOM AND TILE CLEANER - NON-AEROSOL (2010 UPDATE) | 0.00012239 | Styrallyl Acetate | NA | NA | NA | NA | NA | household | CARB3049 | 0.00012239 | STYRALLYL ACETATE
43881 | 3049 | CONS PRD- BATHROOM AND TILE CLEANER - NON-AEROSOL (2010 UPDATE) | 0.00030199 | Tripropylene Glycol N-Butyl Ether | NA | NA | NA | NA | NA | household | CARB3049 | 0.00030199 | TRIPROPYLENE GLYCOL N-BUTYL ETHER
43895 | 3049 | CONS PRD- BATHROOM AND TILE CLEANER - NON-AEROSOL (2010 UPDATE) | 0.00013324 | Ethylene Glycol Monohexyl Ether | NA | NA | NA | NA | NA | household | CARB3049 | 0.00013324 | ETHYLENE GLYCOL MONOHEXYL ETHER
44012 | 3049 | CONS PRD- BATHROOM AND TILE CLEANER - NON-AEROSOL (2010 UPDATE) | 3.134e-05 | architecural coatings/consumer products bin 12 | CA-BIN-12 | BR-C11 | 0.094331 | 2161 | Branched C11 alkanes | household | CARB3049 | 2.9563e-06 | BRANCHED C11 ALKANES
44012 | 3049 | CONS PRD- BATHROOM AND TILE CLEANER - NON-AEROSOL (2010 UPDATE) | 3.134e-05 | architecural coatings/consumer products bin 12 | CA-BIN-12 | BR-C12 | 0.27467 | 2199 | Branched C12 Alkanes | household | CARB3049 | 8.608e-06 | BRANCHED C12 ALKANES
44012 | 3049 | CONS PRD- BATHROOM AND TILE CLEANER - NON-AEROSOL (2010 UPDATE) | 3.134e-05 | architecural coatings/consumer products bin 12 | CA-BIN-12 | BR-C13 | 0.13101 | 2253 | C13 branched alkanes | household | CARB3049 | 4.1058e-06 | C13 BRANCHED ALKANES
44012 | 3049 | CONS PRD- BATHROOM AND TILE CLEANER - NON-AEROSOL (2010 UPDATE) | 3.134e-05 | architecural coatings/consumer products bin 12 | CA-BIN-12 | C124-18-5 | 0.046225 | 1041 | n-decane | household | CARB3049 | 1.4487e-06 | N-DECANE
44012 | 3049 | CONS PRD- BATHROOM AND TILE CLEANER - NON-AEROSOL (2010 UPDATE) | 3.134e-05 | architecural coatings/consumer products bin 12 | CA-BIN-12 | C112-40-3 | 0.19264 | 1360 | n-dodecane | household | CARB3049 | 6.0372e-06 | N-DODECANE
44012 | 3049 | CONS PRD- BATHROOM AND TILE CLEANER - NON-AEROSOL (2010 UPDATE) | 3.134e-05 | architecural coatings/consumer products bin 12 | CA-BIN-12 | C629-50-5 | 0.03272 | 1471 | n-tridecane | household | CARB3049 | 1.0254e-06 | N-TRIDECANE
44012 | 3049 | CONS PRD- BATHROOM AND TILE CLEANER - NON-AEROSOL (2010 UPDATE) | 3.134e-05 | architecural coatings/consumer products bin 12 | CA-BIN-12 | C1120-21-4 | 0.22841 | 1243 | n-undecane | household | CARB3049 | 7.1585e-06 | N-UNDECANE
44206 | 3049 | CONS PRD- BATHROOM AND TILE CLEANER - NON-AEROSOL (2010 UPDATE) | 0.011066 | Dipropylene Glycol Monopropyl Ether | NA | NA | NA | NA | NA | household | CARB3049 | 0.011066 | DIPROPYLENE GLYCOL MONOPROPYL ETHER
45501 | 3049 | CONS PRD- BATHROOM AND TILE CLEANER - NON-AEROSOL (2010 UPDATE) | 5.673e-05 | BENZALDEHYDE | NA | NA | NA | NA | NA | household | CARB3049 | 5.673e-05 | BENZALDEHYDE
98027 | 3049 | CONS PRD- BATHROOM AND TILE CLEANER - NON-AEROSOL (2010 UPDATE) | 0.00046411 | D-LIMONENE {4-ISOPROPENYL-1-METHYLCYCOHEXANE} | NA | NA | NA | NA | NA | household | CARB3049 | 0.00046411 | D-LIMONENE {4-ISOPROPENYL-1-METHYLCYCOHEXANE}
98074 | 3049 | CONS PRD- BATHROOM AND TILE CLEANER - NON-AEROSOL (2010 UPDATE) | 0.059948 | Ethylene glycol monobutyl ether | NA | NA | NA | NA | NA | household | CARB3049 | 0.059948 | ETHYLENE GLYCOL MONOBUTYL ETHER
98110 | 3049 | CONS PRD- BATHROOM AND TILE CLEANER - NON-AEROSOL (2010 UPDATE) | 0.1976 | Diethylene glycol monobutyl ether | NA | NA | NA | NA | NA | household | CARB3049 | 0.1976 | DIETHYLENE GLYCOL MONOBUTYL ETHER
98123 | 3049 | CONS PRD- BATHROOM AND TILE CLEANER - NON-AEROSOL (2010 UPDATE) | 0.0063994 | Diethylene glycol monomethyl ether | NA | NA | NA | NA | NA | household | CARB3049 | 0.0063994 | DIETHYLENE GLYCOL MONOMETHYL ETHER
98129 | 3049 | CONS PRD- BATHROOM AND TILE CLEANER - NON-AEROSOL (2010 UPDATE) | 0.00013824 | N-METHYLPYRROLIDINONE | NA | NA | NA | NA | NA | household | CARB3049 | 0.00013824 | N-METHYLPYRROLIDINONE
98167 | 3049 | CONS PRD- BATHROOM AND TILE CLEANER - NON-AEROSOL (2010 UPDATE) | 3.6e-07 | MENTHOL | NA | NA | NA | NA | NA | household | CARB3049 | 3.6e-07 | MENTHOL
99134 | 3049 | CONS PRD- BATHROOM AND TILE CLEANER - NON-AEROSOL (2010 UPDATE) | 0.065801 | FRAGRANCES | NA | NA | NA | NA | NA | household | CARB3049 | 0.065801 | FRAGRANCES
99168 | 3049 | CONS PRD- BATHROOM AND TILE CLEANER - NON-AEROSOL (2010 UPDATE) | 0.00038951 | AGGREGATED VOCS < 1.0% | NA | NA | NA | NA | NA | household | CARB3049 | 0.00038951 | AGGREGATED VOCS < 1.0%
99177 | 3049 | CONS PRD- BATHROOM AND TILE CLEANER - NON-AEROSOL (2010 UPDATE) | 0.00019449 | MONOISOPROPANOLAMINE {1-AMINO-2-PROPANOL} | NA | NA | NA | NA | NA | household | CARB3049 | 0.00019449 | MONOISOPROPANOLAMINE {1-AMINO-2-PROPANOL}
99229 | 3049 | CONS PRD- BATHROOM AND TILE CLEANER - NON-AEROSOL (2010 UPDATE) | 0.021226 | PROPYLENE GLYCOL N-PROPYL ETHER | NA | NA | NA | NA | NA | household | CARB3049 | 0.021226 | PROPYLENE GLYCOL N-PROPYL ETHER
99233 | 3049 | CONS PRD- BATHROOM AND TILE CLEANER - NON-AEROSOL (2010 UPDATE) | 0.01259 | PROPYLENE GLYCOL BUTYL ETHER {1-BUTOXY-2-PROPANOL} | NA | NA | NA | NA | NA | household | CARB3049 | 0.01259 | PROPYLENE GLYCOL BUTYL ETHER {1-BUTOXY-2-PROPANOL}
99237 | 3049 | CONS PRD- BATHROOM AND TILE CLEANER - NON-AEROSOL (2010 UPDATE) | 0.0028586 | PINE OIL | NA | NA | NA | NA | NA | household | CARB3049 | 0.0028586 | PINE OIL
99252 | 3049 | CONS PRD- BATHROOM AND TILE CLEANER - NON-AEROSOL (2010 UPDATE) | 0.35344 | GLYCOL ETHER DPNB {1-(2-BUTOXY-1-METHYLETHOXY)-2-PROPANOL} | NA | NA | NA | NA | NA | household | CARB3049 | 0.35344 | GLYCOL ETHER DPNB {1-(2-BUTOXY-1-METHYLETHOXY)-2-PROPANOL}
99281 | 3049 | CONS PRD- BATHROOM AND TILE CLEANER - NON-AEROSOL (2010 UPDATE) | 6.09e-05 | 2-METHOXY-1-PROPANOL | NA | NA | NA | NA | NA | household | CARB3049 | 6.09e-05 | 2-METHOXY-1-PROPANOL
43204 | 3050 | CONS PRD- LAUNDRY PREWASH (2010 UPDATE) | 0.011543 | PROPANE | NA | NA | NA | NA | NA | household | CARB3050 | 0.011543 | PROPANE
43212 | 3050 | CONS PRD- LAUNDRY PREWASH (2010 UPDATE) | 0.0088112 | N-BUTANE | NA | NA | NA | NA | NA | household | CARB3050 | 0.0088112 | N-BUTANE
43214 | 3050 | CONS PRD- LAUNDRY PREWASH (2010 UPDATE) | 0.010934 | ISOBUTANE | NA | NA | NA | NA | NA | household | CARB3050 | 0.010934 | ISOBUTANE
43301 | 3050 | CONS PRD- LAUNDRY PREWASH (2010 UPDATE) | 0.00011759 | Methanol | NA | NA | NA | NA | NA | household | CARB3050 | 0.00011759 | METHANOL
43302 | 3050 | CONS PRD- LAUNDRY PREWASH (2010 UPDATE) | 0.0028278 | ETHYL ALCOHOL | NA | NA | NA | NA | NA | household | CARB3050 | 0.0028278 | ETHYL ALCOHOL
43304 | 3050 | CONS PRD- LAUNDRY PREWASH (2010 UPDATE) | 0.026986 | Isopropyl alcohol | NA | NA | NA | NA | NA | household | CARB3050 | 0.026986 | ISOPROPYL ALCOHOL
43366 | 3050 | CONS PRD- LAUNDRY PREWASH (2010 UPDATE) | 0.013756 | Dipropylene glycol monomethyl ether | NA | NA | NA | NA | NA | household | CARB3050 | 0.013756 | DIPROPYLENE GLYCOL MONOMETHYL ETHER
43369 | 3050 | CONS PRD- LAUNDRY PREWASH (2010 UPDATE) | 0.74229 | Propylene glycol | NA | NA | NA | NA | NA | household | CARB3050 | 0.74229 | PROPYLENE GLYCOL
43371 | 3050 | CONS PRD- LAUNDRY PREWASH (2010 UPDATE) | 0.0026912 | HEXYLENE GLYCOL {2-METHYL-2,4-PENTANEDIOL} | NA | NA | NA | NA | NA | household | CARB3050 | 0.0026912 | HEXYLENE GLYCOL {2-METHYL-2,4-PENTANEDIOL}
43374 | 3050 | CONS PRD- LAUNDRY PREWASH (2010 UPDATE) | 1.132e-05 | Dipropylene glycol | NA | NA | NA | NA | NA | household | CARB3050 | 1.132e-05 | DIPROPYLENE GLYCOL
43403 | 3050 | CONS PRD- LAUNDRY PREWASH (2010 UPDATE) | 6.5e-07 | FORMIC ACID | NA | NA | NA | NA | NA | household | CARB3050 | 6.5e-07 | FORMIC ACID
43723 | 3050 | CONS PRD- LAUNDRY PREWASH (2010 UPDATE) | 0.00070877 | ETHANOLAMINE | NA | NA | NA | NA | NA | household | CARB3050 | 0.00070877 | ETHANOLAMINE
43724 | 3050 | CONS PRD- LAUNDRY PREWASH (2010 UPDATE) | 0.00051626 | Diethanolamine | NA | NA | NA | NA | NA | household | CARB3050 | 0.00051626 | DIETHANOLAMINE
43725 | 3050 | CONS PRD- LAUNDRY PREWASH (2010 UPDATE) | 0.0015597 | TRIETHANOLAMINE | NA | NA | NA | NA | NA | household | CARB3050 | 0.0015597 | TRIETHANOLAMINE
43861 | 3050 | CONS PRD- LAUNDRY PREWASH (2010 UPDATE) | 0.00018965 | Dibasic Ester | NA | NA | NA | NA | NA | household | CARB3050 | 0.00018965 | DIBASIC ESTER
43948 | 3050 | CONS PRD- LAUNDRY PREWASH (2010 UPDATE) | 0.00019927 | Alkyl (C16-C18) Methyl Esters | NA | NA | NA | NA | NA | household | CARB3050 | 0.00019927 | ALKYL (C16-C18) METHYL ESTERS
43977 | 3050 | CONS PRD- LAUNDRY PREWASH (2010 UPDATE) | 0.01352 | 1-Tetradecene | NA | NA | NA | NA | NA | household | CARB3050 | 0.01352 | 1-TETRADECENE
44011 | 3050 | CONS PRD- LAUNDRY PREWASH (2010 UPDATE) | 5.008e-05 | architecural coatings/consumer products bin 11 | CA-BIN-11 | BR-C11 | 0.062893 | 2161 | Branched C11 alkanes | household | CARB3050 | 3.1497e-06 | BRANCHED C11 ALKANES
44011 | 3050 | CONS PRD- LAUNDRY PREWASH (2010 UPDATE) | 5.008e-05 | architecural coatings/consumer products bin 11 | CA-BIN-11 | BR-C12 | 0.1831 | 2199 | Branched C12 Alkanes | household | CARB3050 | 9.1696e-06 | BRANCHED C12 ALKANES
44011 | 3050 | CONS PRD- LAUNDRY PREWASH (2010 UPDATE) | 5.008e-05 | architecural coatings/consumer products bin 11 | CA-BIN-11 | CYC-C10 | 0.030818 | 2096 | C10 Cycloalkanes | household | CARB3050 | 1.5434e-06 | C10 CYCLOALKANES
44011 | 3050 | CONS PRD- LAUNDRY PREWASH (2010 UPDATE) | 5.008e-05 | architecural coatings/consumer products bin 11 | CA-BIN-11 | CYC-C11 | 0.15228 | 2147 | C11 cycloalkanes | household | CARB3050 | 7.6263e-06 | C11 CYCLOALKANES
44011 | 3050 | CONS PRD- LAUNDRY PREWASH (2010 UPDATE) | 5.008e-05 | architecural coatings/consumer products bin 11 | CA-BIN-11 | CYC-C12 | 0.12842 | 2226 | C12 cycloalkanes | household | CARB3050 | 6.4312e-06 | C12 CYCLOALKANES
44011 | 3050 | CONS PRD- LAUNDRY PREWASH (2010 UPDATE) | 5.008e-05 | architecural coatings/consumer products bin 11 | CA-BIN-11 | BR-C13 | 0.087336 | 2253 | C13 branched alkanes | household | CARB3050 | 4.3738e-06 | C13 BRANCHED ALKANES
44011 | 3050 | CONS PRD- LAUNDRY PREWASH (2010 UPDATE) | 5.008e-05 | architecural coatings/consumer products bin 11 | CA-BIN-11 | CYC-C13 | 0.021818 | 2243 | C13 Cycloalkanes | household | CARB3050 | 1.0926e-06 | C13 CYCLOALKANES
44011 | 3050 | CONS PRD- LAUNDRY PREWASH (2010 UPDATE) | 5.008e-05 | architecural coatings/consumer products bin 11 | CA-BIN-11 | C124-18-5 | 0.030818 | 1041 | n-decane | household | CARB3050 | 1.5434e-06 | N-DECANE
44011 | 3050 | CONS PRD- LAUNDRY PREWASH (2010 UPDATE) | 5.008e-05 | architecural coatings/consumer products bin 11 | CA-BIN-11 | C112-40-3 | 0.12843 | 1360 | n-dodecane | household | CARB3050 | 6.4316e-06 | N-DODECANE
44011 | 3050 | CONS PRD- LAUNDRY PREWASH (2010 UPDATE) | 5.008e-05 | architecural coatings/consumer products bin 11 | CA-BIN-11 | C629-50-5 | 0.021811 | 1471 | n-tridecane | household | CARB3050 | 1.0923e-06 | N-TRIDECANE
44011 | 3050 | CONS PRD- LAUNDRY PREWASH (2010 UPDATE) | 5.008e-05 | architecural coatings/consumer products bin 11 | CA-BIN-11 | C1120-21-4 | 0.15228 | 1243 | n-undecane | household | CARB3050 | 7.6263e-06 | N-UNDECANE
44012 | 3050 | CONS PRD- LAUNDRY PREWASH (2010 UPDATE) | 0.0019464 | architecural coatings/consumer products bin 12 | CA-BIN-12 | BR-C11 | 0.094331 | 2161 | Branched C11 alkanes | household | CARB3050 | 0.00018361 | BRANCHED C11 ALKANES
44012 | 3050 | CONS PRD- LAUNDRY PREWASH (2010 UPDATE) | 0.0019464 | architecural coatings/consumer products bin 12 | CA-BIN-12 | BR-C12 | 0.27467 | 2199 | Branched C12 Alkanes | household | CARB3050 | 0.00053461 | BRANCHED C12 ALKANES
44012 | 3050 | CONS PRD- LAUNDRY PREWASH (2010 UPDATE) | 0.0019464 | architecural coatings/consumer products bin 12 | CA-BIN-12 | BR-C13 | 0.13101 | 2253 | C13 branched alkanes | household | CARB3050 | 0.000255 | C13 BRANCHED ALKANES
44012 | 3050 | CONS PRD- LAUNDRY PREWASH (2010 UPDATE) | 0.0019464 | architecural coatings/consumer products bin 12 | CA-BIN-12 | C124-18-5 | 0.046225 | 1041 | n-decane | household | CARB3050 | 8.9972e-05 | N-DECANE
44012 | 3050 | CONS PRD- LAUNDRY PREWASH (2010 UPDATE) | 0.0019464 | architecural coatings/consumer products bin 12 | CA-BIN-12 | C112-40-3 | 0.19264 | 1360 | n-dodecane | household | CARB3050 | 0.00037495 | N-DODECANE
44012 | 3050 | CONS PRD- LAUNDRY PREWASH (2010 UPDATE) | 0.0019464 | architecural coatings/consumer products bin 12 | CA-BIN-12 | C629-50-5 | 0.03272 | 1471 | n-tridecane | household | CARB3050 | 6.3686e-05 | N-TRIDECANE
44012 | 3050 | CONS PRD- LAUNDRY PREWASH (2010 UPDATE) | 0.0019464 | architecural coatings/consumer products bin 12 | CA-BIN-12 | C1120-21-4 | 0.22841 | 1243 | n-undecane | household | CARB3050 | 0.00044459 | N-UNDECANE
44016 | 3050 | CONS PRD- LAUNDRY PREWASH (2010 UPDATE) | 0.093184 | architecural coatings/consumer products bin 16 | CA-BIN-16 | BR-C17 | 0.080524 | 2325 | Branched C17 Alkanes | household | CARB3050 | 0.0075035 | BRANCHED C17 ALKANES
44016 | 3050 | CONS PRD- LAUNDRY PREWASH (2010 UPDATE) | 0.093184 | architecural coatings/consumer products bin 16 | CA-BIN-16 | BR-C14 | 0.012679 | 2276 | C14 branched alkanes | household | CARB3050 | 0.0011815 | C14 BRANCHED ALKANES
44016 | 3050 | CONS PRD- LAUNDRY PREWASH (2010 UPDATE) | 0.093184 | architecural coatings/consumer products bin 16 | CA-BIN-16 | CYC-C14 | 0.076486 | 2270 | C14 Cycloalkanes | household | CARB3050 | 0.0071272 | C14 CYCLOALKANES
44016 | 3050 | CONS PRD- LAUNDRY PREWASH (2010 UPDATE) | 0.093184 | architecural coatings/consumer products bin 16 | CA-BIN-16 | BR-C15 | 0.095693 | 2296 | C15 branched alkanes | household | CARB3050 | 0.008917 | C15 BRANCHED ALKANES
44016 | 3050 | CONS PRD- LAUNDRY PREWASH (2010 UPDATE) | 0.093184 | architecural coatings/consumer products bin 16 | CA-BIN-16 | CYC-C15 | 0.16648 | 2292 | C15 Cycloalkanes | household | CARB3050 | 0.015513 | C15 CYCLOALKANES
44016 | 3050 | CONS PRD- LAUNDRY PREWASH (2010 UPDATE) | 0.093184 | architecural coatings/consumer products bin 16 | CA-BIN-16 | BR-C16 | 0.14443 | 2312 | C16 branched alkanes | household | CARB3050 | 0.013459 | C16 BRANCHED ALKANES
44016 | 3050 | CONS PRD- LAUNDRY PREWASH (2010 UPDATE) | 0.093184 | architecural coatings/consumer products bin 16 | CA-BIN-16 | CYC-C16 | 0.080972 | 2310 | C16 Cycloalkanes | household | CARB3050 | 0.0075452 | C16 CYCLOALKANES
44016 | 3050 | CONS PRD- LAUNDRY PREWASH (2010 UPDATE) | 0.093184 | architecural coatings/consumer products bin 16 | CA-BIN-16 | CYC-C17 | 0.009394 | 2324 | C17 cycloalkanes | household | CARB3050 | 0.00087536 | C17 CYCLOALKANES
44016 | 3050 | CONS PRD- LAUNDRY PREWASH (2010 UPDATE) | 0.093184 | architecural coatings/consumer products bin 16 | CA-BIN-16 | C544-76-3 | 0.080977 | 1646 | hexadecane | household | CARB3050 | 0.0075457 | HEXADECANE
44016 | 3050 | CONS PRD- LAUNDRY PREWASH (2010 UPDATE) | 0.093184 | architecural coatings/consumer products bin 16 | CA-BIN-16 | C629-78-7 | 0.0094052 | 1688 | n-heptadecane | household | CARB3050 | 0.00087641 | N-HEPTADECANE
44016 | 3050 | CONS PRD- LAUNDRY PREWASH (2010 UPDATE) | 0.093184 | architecural coatings/consumer products bin 16 | CA-BIN-16 | C629-62-9 | 0.16648 | 1591 | n-pentadecane | household | CARB3050 | 0.015513 | N-PENTADECANE
44016 | 3050 | CONS PRD- LAUNDRY PREWASH (2010 UPDATE) | 0.093184 | architecural coatings/consumer products bin 16 | CA-BIN-16 | C629-59-4 | 0.076484 | 1538 | n-tetradecane | household | CARB3050 | 0.007127 | N-TETRADECANE
44206 | 3050 | CONS PRD- LAUNDRY PREWASH (2010 UPDATE) | 0.00013749 | Dipropylene Glycol Monopropyl Ether | NA | NA | NA | NA | NA | household | CARB3050 | 0.00013749 | DIPROPYLENE GLYCOL MONOPROPYL ETHER
44266 | 3050 | CONS PRD- LAUNDRY PREWASH (2010 UPDATE) | 0.0046384 | Tripropylene glycol methyl ether | NA | NA | NA | NA | NA | household | CARB3050 | 0.0046384 | TRIPROPYLENE GLYCOL METHYL ETHER
98027 | 3050 | CONS PRD- LAUNDRY PREWASH (2010 UPDATE) | 0.0036018 | D-LIMONENE {4-ISOPROPENYL-1-METHYLCYCOHEXANE} | NA | NA | NA | NA | NA | household | CARB3050 | 0.0036018 | D-LIMONENE {4-ISOPROPENYL-1-METHYLCYCOHEXANE}
98074 | 3050 | CONS PRD- LAUNDRY PREWASH (2010 UPDATE) | 0.0049815 | Ethylene glycol monobutyl ether | NA | NA | NA | NA | NA | household | CARB3050 | 0.0049815 | ETHYLENE GLYCOL MONOBUTYL ETHER
98110 | 3050 | CONS PRD- LAUNDRY PREWASH (2010 UPDATE) | 0.0036851 | Diethylene glycol monobutyl ether | NA | NA | NA | NA | NA | household | CARB3050 | 0.0036851 | DIETHYLENE GLYCOL MONOBUTYL ETHER
98123 | 3050 | CONS PRD- LAUNDRY PREWASH (2010 UPDATE) | 0.0004083 | Diethylene glycol monomethyl ether | NA | NA | NA | NA | NA | household | CARB3050 | 0.0004083 | DIETHYLENE GLYCOL MONOMETHYL ETHER
99134 | 3050 | CONS PRD- LAUNDRY PREWASH (2010 UPDATE) | 0.044176 | FRAGRANCES | NA | NA | NA | NA | NA | household | CARB3050 | 0.044176 | FRAGRANCES
99168 | 3050 | CONS PRD- LAUNDRY PREWASH (2010 UPDATE) | 0.0030035 | AGGREGATED VOCS < 1.0% | NA | NA | NA | NA | NA | household | CARB3050 | 0.0030035 | AGGREGATED VOCS < 1.0%
99211 | 3050 | CONS PRD- LAUNDRY PREWASH (2010 UPDATE) | 1.093e-05 | 2-AMINO-2-METHYL-1-PROPANOL | NA | NA | NA | NA | NA | household | CARB3050 | 1.093e-05 | 2-AMINO-2-METHYL-1-PROPANOL
99252 | 3050 | CONS PRD- LAUNDRY PREWASH (2010 UPDATE) | 0.0035176 | GLYCOL ETHER DPNB {1-(2-BUTOXY-1-METHYLETHOXY)-2-PROPANOL} | NA | NA | NA | NA | NA | household | CARB3050 | 0.0035176 | GLYCOL ETHER DPNB {1-(2-BUTOXY-1-METHYLETHOXY)-2-PROPANOL}
43204 | 3051 | CONS PRD- LAUNDRY STARCH OR SIZING (2010 UPDATE) | 0.46948 | PROPANE | NA | NA | NA | NA | NA | household | CARB3051 | 0.46948 | PROPANE
43212 | 3051 | CONS PRD- LAUNDRY STARCH OR SIZING (2010 UPDATE) | 0.10631 | N-BUTANE | NA | NA | NA | NA | NA | household | CARB3051 | 0.10631 | N-BUTANE
43214 | 3051 | CONS PRD- LAUNDRY STARCH OR SIZING (2010 UPDATE) | 0.38765 | ISOBUTANE | NA | NA | NA | NA | NA | household | CARB3051 | 0.38765 | ISOBUTANE
43301 | 3051 | CONS PRD- LAUNDRY STARCH OR SIZING (2010 UPDATE) | 2.51e-06 | Methanol | NA | NA | NA | NA | NA | household | CARB3051 | 2.51e-06 | METHANOL
43304 | 3051 | CONS PRD- LAUNDRY STARCH OR SIZING (2010 UPDATE) | 0.0059477 | Isopropyl alcohol | NA | NA | NA | NA | NA | household | CARB3051 | 0.0059477 | ISOPROPYL ALCOHOL
43370 | 3051 | CONS PRD- LAUNDRY STARCH OR SIZING (2010 UPDATE) | 0.0010607 | Ethylene glycol | NA | NA | NA | NA | NA | household | CARB3051 | 0.0010607 | ETHYLENE GLYCOL
43514 | 3051 | CONS PRD- LAUNDRY STARCH OR SIZING (2010 UPDATE) | 0.00025842 | Glutaraldehyde | NA | NA | NA | NA | NA | household | CARB3051 | 0.00025842 | GLUTARALDEHYDE
99134 | 3051 | CONS PRD- LAUNDRY STARCH OR SIZING (2010 UPDATE) | 0.023403 | FRAGRANCES | NA | NA | NA | NA | NA | household | CARB3051 | 0.023403 | FRAGRANCES
99166 | 3051 | CONS PRD- LAUNDRY STARCH OR SIZING (2010 UPDATE) | 0.0003487 | VOLATILE METHYL SILOXANES (VMS) | NA | NA | NA | NA | NA | household | CARB3051 | 0.0003487 | VOLATILE METHYL SILOXANES (VMS)
99168 | 3051 | CONS PRD- LAUNDRY STARCH OR SIZING (2010 UPDATE) | 0.0028047 | AGGREGATED VOCS < 1.0% | NA | NA | NA | NA | NA | household | CARB3051 | 0.0028047 | AGGREGATED VOCS < 1.0%
99265 | 3051 | CONS PRD- LAUNDRY STARCH OR SIZING (2010 UPDATE) | 0.0027416 | HYDROCARBON PROPELLANT {LPG} | NA | NA | NA | NA | NA | household | CARB3051 | 0.0027416 | HYDROCARBON PROPELLANT {LPG}
43204 | 3052 | CONS PRD- DUSTING AID - AEROSOL (2010 UPDATE) | 0.12649 | PROPANE | NA | NA | NA | NA | NA | household | CARB3052 | 0.12649 | PROPANE
43212 | 3052 | CONS PRD- DUSTING AID - AEROSOL (2010 UPDATE) | 0.03867 | N-BUTANE | NA | NA | NA | NA | NA | household | CARB3052 | 0.03867 | N-BUTANE
43214 | 3052 | CONS PRD- DUSTING AID - AEROSOL (2010 UPDATE) | 0.33461 | ISOBUTANE | NA | NA | NA | NA | NA | household | CARB3052 | 0.33461 | ISOBUTANE
43304 | 3052 | CONS PRD- DUSTING AID - AEROSOL (2010 UPDATE) | 0.025743 | Isopropyl alcohol | NA | NA | NA | NA | NA | household | CARB3052 | 0.025743 | ISOPROPYL ALCOHOL
43369 | 3052 | CONS PRD- DUSTING AID - AEROSOL (2010 UPDATE) | 2.628e-05 | Propylene glycol | NA | NA | NA | NA | NA | household | CARB3052 | 2.628e-05 | PROPYLENE GLYCOL
43723 | 3052 | CONS PRD- DUSTING AID - AEROSOL (2010 UPDATE) | 1.982e-05 | ETHANOLAMINE | NA | NA | NA | NA | NA | household | CARB3052 | 1.982e-05 | ETHANOLAMINE
43725 | 3052 | CONS PRD- DUSTING AID - AEROSOL (2010 UPDATE) | 0.00021575 | TRIETHANOLAMINE | NA | NA | NA | NA | NA | household | CARB3052 | 0.00021575 | TRIETHANOLAMINE
43895 | 3052 | CONS PRD- DUSTING AID - AEROSOL (2010 UPDATE) | 0.0092596 | Ethylene Glycol Monohexyl Ether | NA | NA | NA | NA | NA | household | CARB3052 | 0.0092596 | ETHYLENE GLYCOL MONOHEXYL ETHER
44007 | 3052 | CONS PRD- DUSTING AID - AEROSOL (2010 UPDATE) | 0.28169 | architecural coatings/consumer products bin 7 | CA-BIN-07 | BR-C10 | 0.079187 | 2106 | Branched C10 Alkanes | household | CARB3052 | 0.022306 | BRANCHED C10 ALKANES
44007 | 3052 | CONS PRD- DUSTING AID - AEROSOL (2010 UPDATE) | 0.28169 | architecural coatings/consumer products bin 7 | CA-BIN-07 | BR-C8 | 0.15483 | 1978 | Branched C8 Alkanes | household | CARB3052 | 0.043613 | BRANCHED C8 ALKANES
44007 | 3052 | CONS PRD- DUSTING AID - AEROSOL (2010 UPDATE) | 0.28169 | architecural coatings/consumer products bin 7 | CA-BIN-07 | BR-C9 | 0.26599 | 2037 | Branched C9 Alkanes | household | CARB3052 | 0.074928 | BRANCHED C9 ALKANES
44007 | 3052 | CONS PRD- DUSTING AID - AEROSOL (2010 UPDATE) | 0.28169 | architecural coatings/consumer products bin 7 | CA-BIN-07 | C124-18-5 | 0.010564 | 1041 | n-decane | household | CARB3052 | 0.0029759 | N-DECANE
44007 | 3052 | CONS PRD- DUSTING AID - AEROSOL (2010 UPDATE) | 0.28169 | architecural coatings/consumer products bin 7 | CA-BIN-07 | C142-82-5 | 0.04754 | 522 | n-heptane | household | CARB3052 | 0.013392 | N-HEPTANE
44007 | 3052 | CONS PRD- DUSTING AID - AEROSOL (2010 UPDATE) | 0.28169 | architecural coatings/consumer products bin 7 | CA-BIN-07 | C111-84-2 | 0.19196 | 861 | n-nonane | household | CARB3052 | 0.054073 | N-NONANE
44007 | 3052 | CONS PRD- DUSTING AID - AEROSOL (2010 UPDATE) | 0.28169 | architecural coatings/consumer products bin 7 | CA-BIN-07 | C111-65-9 | 0.24994 | 674 | n-octane | household | CARB3052 | 0.070406 | N-OCTANE
44011 | 3052 | CONS PRD- DUSTING AID - AEROSOL (2010 UPDATE) | 0.0046976 | architecural coatings/consumer products bin 11 | CA-BIN-11 | BR-C11 | 0.062893 | 2161 | Branched C11 alkanes | household | CARB3052 | 0.00029545 | BRANCHED C11 ALKANES
44011 | 3052 | CONS PRD- DUSTING AID - AEROSOL (2010 UPDATE) | 0.0046976 | architecural coatings/consumer products bin 11 | CA-BIN-11 | BR-C12 | 0.1831 | 2199 | Branched C12 Alkanes | household | CARB3052 | 0.00086012 | BRANCHED C12 ALKANES
44011 | 3052 | CONS PRD- DUSTING AID - AEROSOL (2010 UPDATE) | 0.0046976 | architecural coatings/consumer products bin 11 | CA-BIN-11 | CYC-C10 | 0.030818 | 2096 | C10 Cycloalkanes | household | CARB3052 | 0.00014477 | C10 CYCLOALKANES
44011 | 3052 | CONS PRD- DUSTING AID - AEROSOL (2010 UPDATE) | 0.0046976 | architecural coatings/consumer products bin 11 | CA-BIN-11 | CYC-C11 | 0.15228 | 2147 | C11 cycloalkanes | household | CARB3052 | 0.00071535 | C11 CYCLOALKANES
44011 | 3052 | CONS PRD- DUSTING AID - AEROSOL (2010 UPDATE) | 0.0046976 | architecural coatings/consumer products bin 11 | CA-BIN-11 | CYC-C12 | 0.12842 | 2226 | C12 cycloalkanes | household | CARB3052 | 0.00060325 | C12 CYCLOALKANES
44011 | 3052 | CONS PRD- DUSTING AID - AEROSOL (2010 UPDATE) | 0.0046976 | architecural coatings/consumer products bin 11 | CA-BIN-11 | BR-C13 | 0.087336 | 2253 | C13 branched alkanes | household | CARB3052 | 0.00041026 | C13 BRANCHED ALKANES
44011 | 3052 | CONS PRD- DUSTING AID - AEROSOL (2010 UPDATE) | 0.0046976 | architecural coatings/consumer products bin 11 | CA-BIN-11 | CYC-C13 | 0.021818 | 2243 | C13 Cycloalkanes | household | CARB3052 | 0.00010249 | C13 CYCLOALKANES
44011 | 3052 | CONS PRD- DUSTING AID - AEROSOL (2010 UPDATE) | 0.0046976 | architecural coatings/consumer products bin 11 | CA-BIN-11 | C124-18-5 | 0.030818 | 1041 | n-decane | household | CARB3052 | 0.00014477 | N-DECANE
44011 | 3052 | CONS PRD- DUSTING AID - AEROSOL (2010 UPDATE) | 0.0046976 | architecural coatings/consumer products bin 11 | CA-BIN-11 | C112-40-3 | 0.12843 | 1360 | n-dodecane | household | CARB3052 | 0.00060329 | N-DODECANE
44011 | 3052 | CONS PRD- DUSTING AID - AEROSOL (2010 UPDATE) | 0.0046976 | architecural coatings/consumer products bin 11 | CA-BIN-11 | C629-50-5 | 0.021811 | 1471 | n-tridecane | household | CARB3052 | 0.00010246 | N-TRIDECANE
44011 | 3052 | CONS PRD- DUSTING AID - AEROSOL (2010 UPDATE) | 0.0046976 | architecural coatings/consumer products bin 11 | CA-BIN-11 | C1120-21-4 | 0.15228 | 1243 | n-undecane | household | CARB3052 | 0.00071535 | N-UNDECANE
44012 | 3052 | CONS PRD- DUSTING AID - AEROSOL (2010 UPDATE) | 0.063672 | architecural coatings/consumer products bin 12 | CA-BIN-12 | BR-C11 | 0.094331 | 2161 | Branched C11 alkanes | household | CARB3052 | 0.0060062 | BRANCHED C11 ALKANES
44012 | 3052 | CONS PRD- DUSTING AID - AEROSOL (2010 UPDATE) | 0.063672 | architecural coatings/consumer products bin 12 | CA-BIN-12 | BR-C12 | 0.27467 | 2199 | Branched C12 Alkanes | household | CARB3052 | 0.017488 | BRANCHED C12 ALKANES
44012 | 3052 | CONS PRD- DUSTING AID - AEROSOL (2010 UPDATE) | 0.063672 | architecural coatings/consumer products bin 12 | CA-BIN-12 | BR-C13 | 0.13101 | 2253 | C13 branched alkanes | household | CARB3052 | 0.0083416 | C13 BRANCHED ALKANES
44012 | 3052 | CONS PRD- DUSTING AID - AEROSOL (2010 UPDATE) | 0.063672 | architecural coatings/consumer products bin 12 | CA-BIN-12 | C124-18-5 | 0.046225 | 1041 | n-decane | household | CARB3052 | 0.0029432 | N-DECANE
44012 | 3052 | CONS PRD- DUSTING AID - AEROSOL (2010 UPDATE) | 0.063672 | architecural coatings/consumer products bin 12 | CA-BIN-12 | C112-40-3 | 0.19264 | 1360 | n-dodecane | household | CARB3052 | 0.012265 | N-DODECANE
44012 | 3052 | CONS PRD- DUSTING AID - AEROSOL (2010 UPDATE) | 0.063672 | architecural coatings/consumer products bin 12 | CA-BIN-12 | C629-50-5 | 0.03272 | 1471 | n-tridecane | household | CARB3052 | 0.0020833 | N-TRIDECANE
44012 | 3052 | CONS PRD- DUSTING AID - AEROSOL (2010 UPDATE) | 0.063672 | architecural coatings/consumer products bin 12 | CA-BIN-12 | C1120-21-4 | 0.22841 | 1243 | n-undecane | household | CARB3052 | 0.014543 | N-UNDECANE
44013 | 3052 | CONS PRD- DUSTING AID - AEROSOL (2010 UPDATE) | 3.69e-06 | architecural coatings/consumer products bin 13 | CA-BIN-13 | CYC-C10 | 0.092451 | 2096 | C10 Cycloalkanes | household | CARB3052 | 3.4114e-07 | C10 CYCLOALKANES
44013 | 3052 | CONS PRD- DUSTING AID - AEROSOL (2010 UPDATE) | 3.69e-06 | architecural coatings/consumer products bin 13 | CA-BIN-13 | CYC-C11 | 0.45684 | 2147 | C11 cycloalkanes | household | CARB3052 | 1.6858e-06 | C11 CYCLOALKANES
44013 | 3052 | CONS PRD- DUSTING AID - AEROSOL (2010 UPDATE) | 3.69e-06 | architecural coatings/consumer products bin 13 | CA-BIN-13 | CYC-C12 | 0.38528 | 2226 | C12 cycloalkanes | household | CARB3052 | 1.4217e-06 | C12 CYCLOALKANES
44013 | 3052 | CONS PRD- DUSTING AID - AEROSOL (2010 UPDATE) | 3.69e-06 | architecural coatings/consumer products bin 13 | CA-BIN-13 | CYC-C13 | 0.06543 | 2243 | C13 Cycloalkanes | household | CARB3052 | 2.4143e-07 | C13 CYCLOALKANES
44015 | 3052 | CONS PRD- DUSTING AID - AEROSOL (2010 UPDATE) | 0.012798 | architecural coatings/consumer products bin 15 | CA-BIN-15 | C135-98-8 | 3.8283e-05 | 1090 | (1-methylpropyl)benzene (sec-butyl benzene) | household | CARB3052 | 4.8995e-07 | (1-METHYLPROPYL)BENZENE (SEC-BUTYL BENZENE)
44015 | 3052 | CONS PRD- DUSTING AID - AEROSOL (2010 UPDATE) | 0.012798 | architecural coatings/consumer products bin 15 | CA-BIN-15 | C527-53-7 | 0.0013877 | 1095 | 1,2,3,5-tetramethylbenzene | household | CARB3052 | 1.7761e-05 | 1,2,3,5-TETRAMETHYLBENZENE
44015 | 3052 | CONS PRD- DUSTING AID - AEROSOL (2010 UPDATE) | 0.012798 | architecural coatings/consumer products bin 15 | CA-BIN-15 | C135-01-3 | 0.00027755 | 1105 | 1,2-diethylbenzene (ortho) | household | CARB3052 | 3.5521e-06 | 1,2-DIETHYLBENZENE (ORTHO)
44015 | 3052 | CONS PRD- DUSTING AID - AEROSOL (2010 UPDATE) | 0.012798 | architecural coatings/consumer products bin 15 | CA-BIN-15 | C141-93-5 | 0.00091878 | 1102 | 1,3-diethylbenzene (meta) | household | CARB3052 | 1.1759e-05 | 1,3-DIETHYLBENZENE (META)
44015 | 3052 | CONS PRD- DUSTING AID - AEROSOL (2010 UPDATE) | 0.012798 | architecural coatings/consumer products bin 15 | CA-BIN-15 | C105-05-5 | 0.0005551 | 1108 | 1,4-diethylbenzene (para) | household | CARB3052 | 7.1043e-06 | 1,4-DIETHYLBENZENE (PARA)
44015 | 3052 | CONS PRD- DUSTING AID - AEROSOL (2010 UPDATE) | 0.012798 | architecural coatings/consumer products bin 15 | CA-BIN-15 | C90-12-0 | 0.00067935 | 1263 | 1-methyl naphthalene | household | CARB3052 | 8.6945e-06 | 1-METHYL NAPHTHALENE
44015 | 3052 | CONS PRD- DUSTING AID - AEROSOL (2010 UPDATE) | 0.012798 | architecural coatings/consumer products bin 15 | CA-BIN-15 | C91-57-6 | 0.0029405 | 1264 | 2-methylnaphthalene | household | CARB3052 | 3.7633e-05 | 2-METHYLNAPHTHALENE
44015 | 3052 | CONS PRD- DUSTING AID - AEROSOL (2010 UPDATE) | 0.012798 | architecural coatings/consumer products bin 15 | CA-BIN-15 | BR-C11 | 0.053455 | 2161 | Branched C11 alkanes | household | CARB3052 | 0.00068413 | BRANCHED C11 ALKANES
44015 | 3052 | CONS PRD- DUSTING AID - AEROSOL (2010 UPDATE) | 0.012798 | architecural coatings/consumer products bin 15 | CA-BIN-15 | BR-C12 | 0.15564 | 2199 | Branched C12 Alkanes | household | CARB3052 | 0.0019919 | BRANCHED C12 ALKANES
44015 | 3052 | CONS PRD- DUSTING AID - AEROSOL (2010 UPDATE) | 0.012798 | architecural coatings/consumer products bin 15 | CA-BIN-15 | CYC-C10 | 0.026195 | 2096 | C10 Cycloalkanes | household | CARB3052 | 0.00033525 | C10 CYCLOALKANES
44015 | 3052 | CONS PRD- DUSTING AID - AEROSOL (2010 UPDATE) | 0.012798 | architecural coatings/consumer products bin 15 | CA-BIN-15 | S2-45248 | 0.0046992 | 2129 | c10 dialkyl benzenes | household | CARB3052 | 6.0141e-05 | C10 DIALKYL BENZENES
44015 | 3052 | CONS PRD- DUSTING AID - AEROSOL (2010 UPDATE) | 0.012798 | architecural coatings/consumer products bin 15 | CA-BIN-15 | C10-BEN1 | 9.5707e-06 | 2120 | C10 Monosubstituted Benzenes | household | CARB3052 | 1.2249e-07 | C10 MONOSUBSTITUTED BENZENES
44015 | 3052 | CONS PRD- DUSTING AID - AEROSOL (2010 UPDATE) | 0.012798 | architecural coatings/consumer products bin 15 | CA-BIN-15 | C10-BEN1 | 0.00066995 | 2120 | C10 Monosubstituted Benzenes | household | CARB3052 | 8.5741e-06 | C10 MONOSUBSTITUTED BENZENES
44015 | 3052 | CONS PRD- DUSTING AID - AEROSOL (2010 UPDATE) | 0.012798 | architecural coatings/consumer products bin 15 | CA-BIN-15 | C10-BEN3 | 0.0071014 | 2141 | C10 trialkylbenzenes | household | CARB3052 | 9.0885e-05 | C10 TRIALKYLBENZENES
44015 | 3052 | CONS PRD- DUSTING AID - AEROSOL (2010 UPDATE) | 0.012798 | architecural coatings/consumer products bin 15 | CA-BIN-15 | CYC-C11 | 0.12944 | 2147 | C11 cycloalkanes | household | CARB3052 | 0.0016566 | C11 CYCLOALKANES
44015 | 3052 | CONS PRD- DUSTING AID - AEROSOL (2010 UPDATE) | 0.012798 | architecural coatings/consumer products bin 15 | CA-BIN-15 | S2-45245 | 0.004778 | 2179 | c11 dialkyl benzenes | household | CARB3052 | 6.115e-05 | C11 DIALKYL BENZENES
44015 | 3052 | CONS PRD- DUSTING AID - AEROSOL (2010 UPDATE) | 0.012798 | architecural coatings/consumer products bin 15 | CA-BIN-15 | C11-BEN1 | 0.0016279 | 2145 | C11 Monosubstituted Benzenes | household | CARB3052 | 2.0834e-05 | C11 MONOSUBSTITUTED BENZENES
44015 | 3052 | CONS PRD- DUSTING AID - AEROSOL (2010 UPDATE) | 0.012798 | architecural coatings/consumer products bin 15 | CA-BIN-15 | C11-TET | 0.0063292 | 2176 | C11 Tetralin or Indane | household | CARB3052 | 8.1003e-05 | C11 TETRALIN OR INDANE
44015 | 3052 | CONS PRD- DUSTING AID - AEROSOL (2010 UPDATE) | 0.012798 | architecural coatings/consumer products bin 15 | CA-BIN-15 | C11-BEN4 | 0.015729 | 2168 | C11 Tetrasubstituted Benzenes | household | CARB3052 | 0.00020131 | C11 TETRASUBSTITUTED BENZENES
44015 | 3052 | CONS PRD- DUSTING AID - AEROSOL (2010 UPDATE) | 0.012798 | architecural coatings/consumer products bin 15 | CA-BIN-15 | S2-45246 | 0.031269 | 2180 | c11 trialkyl benzenes | household | CARB3052 | 0.00040018 | C11 TRIALKYL BENZENES
44015 | 3052 | CONS PRD- DUSTING AID - AEROSOL (2010 UPDATE) | 0.012798 | architecural coatings/consumer products bin 15 | CA-BIN-15 | CYC-C12 | 0.10916 | 2226 | C12 cycloalkanes | household | CARB3052 | 0.0013971 | C12 CYCLOALKANES
44015 | 3052 | CONS PRD- DUSTING AID - AEROSOL (2010 UPDATE) | 0.012798 | architecural coatings/consumer products bin 15 | CA-BIN-15 | S0-45247 | 0.0032862 | 2220 | c12 dialkyl benzenes | household | CARB3052 | 4.2057e-05 | C12 DIALKYL BENZENES
44015 | 3052 | CONS PRD- DUSTING AID - AEROSOL (2010 UPDATE) | 0.012798 | architecural coatings/consumer products bin 15 | CA-BIN-15 | C12-BEN1 | 0.0011224 | 2221 | C12 Monosubstituted Benzenes | household | CARB3052 | 1.4365e-05 | C12 MONOSUBSTITUTED BENZENES
44015 | 3052 | CONS PRD- DUSTING AID - AEROSOL (2010 UPDATE) | 0.012798 | architecural coatings/consumer products bin 15 | CA-BIN-15 | C12-NAPH | 0.016476 | 2186 | C12 naphthalenes | household | CARB3052 | 0.00021086 | C12 NAPHTHALENES
44015 | 3052 | CONS PRD- DUSTING AID - AEROSOL (2010 UPDATE) | 0.012798 | architecural coatings/consumer products bin 15 | CA-BIN-15 | C12-BEN3 | 0.034054 | 2212 | C12 Trisubstituted Benzenes | household | CARB3052 | 0.00043582 | C12 TRISUBSTITUTED BENZENES
44015 | 3052 | CONS PRD- DUSTING AID - AEROSOL (2010 UPDATE) | 0.012798 | architecural coatings/consumer products bin 15 | CA-BIN-15 | BR-C13 | 0.074237 | 2253 | C13 branched alkanes | household | CARB3052 | 0.0009501 | C13 BRANCHED ALKANES
44015 | 3052 | CONS PRD- DUSTING AID - AEROSOL (2010 UPDATE) | 0.012798 | architecural coatings/consumer products bin 15 | CA-BIN-15 | CYC-C13 | 0.018542 | 2243 | C13 Cycloalkanes | household | CARB3052 | 0.0002373 | C13 CYCLOALKANES
44015 | 3052 | CONS PRD- DUSTING AID - AEROSOL (2010 UPDATE) | 0.012798 | architecural coatings/consumer products bin 15 | CA-BIN-15 | C13-BEN2 | 0.00038971 | 2391 | C13 Disubstituted Benzenes | household | CARB3052 | 4.9876e-06 | C13 DISUBSTITUTED BENZENES
44015 | 3052 | CONS PRD- DUSTING AID - AEROSOL (2010 UPDATE) | 0.012798 | architecural coatings/consumer products bin 15 | CA-BIN-15 | C13-BEN1 | 0.00013828 | 2390 | C13 Monosubstituted Benzenes | household | CARB3052 | 1.7698e-06 | C13 MONOSUBSTITUTED BENZENES
44015 | 3052 | CONS PRD- DUSTING AID - AEROSOL (2010 UPDATE) | 0.012798 | architecural coatings/consumer products bin 15 | CA-BIN-15 | C13-NAPH | 0.0045768 | 2234 | C13 naphthalenes | household | CARB3052 | 5.8574e-05 | C13 NAPHTHALENES
44015 | 3052 | CONS PRD- DUSTING AID - AEROSOL (2010 UPDATE) | 0.012798 | architecural coatings/consumer products bin 15 | CA-BIN-15 | C13-BEN3 | 0.0040479 | 2392 | C13 Trisubstituted Benzenes | household | CARB3052 | 5.1806e-05 | C13 TRISUBSTITUTED BENZENES
44015 | 3052 | CONS PRD- DUSTING AID - AEROSOL (2010 UPDATE) | 0.012798 | architecural coatings/consumer products bin 15 | CA-BIN-15 | C27133-93-3 | 0.0014706 | 2130 | methylindans | household | CARB3052 | 1.8821e-05 | METHYLINDANS
44015 | 3052 | CONS PRD- DUSTING AID - AEROSOL (2010 UPDATE) | 0.012798 | architecural coatings/consumer products bin 15 | CA-BIN-15 | C104-51-8 | 0.00054553 | 1091 | n-butylbenzene | household | CARB3052 | 6.9818e-06 | N-BUTYLBENZENE
44015 | 3052 | CONS PRD- DUSTING AID - AEROSOL (2010 UPDATE) | 0.012798 | architecural coatings/consumer products bin 15 | CA-BIN-15 | C124-18-5 | 0.026196 | 1041 | n-decane | household | CARB3052 | 0.00033526 | N-DECANE
44015 | 3052 | CONS PRD- DUSTING AID - AEROSOL (2010 UPDATE) | 0.012798 | architecural coatings/consumer products bin 15 | CA-BIN-15 | C112-40-3 | 0.10916 | 1360 | n-dodecane | household | CARB3052 | 0.001397 | N-DODECANE
44015 | 3052 | CONS PRD- DUSTING AID - AEROSOL (2010 UPDATE) | 0.012798 | architecural coatings/consumer products bin 15 | CA-BIN-15 | C629-50-5 | 0.018536 | 1471 | n-tridecane | household | CARB3052 | 0.00023723 | N-TRIDECANE
44015 | 3052 | CONS PRD- DUSTING AID - AEROSOL (2010 UPDATE) | 0.012798 | architecural coatings/consumer products bin 15 | CA-BIN-15 | C1120-21-4 | 0.12944 | 1243 | n-undecane | household | CARB3052 | 0.0016566 | N-UNDECANE
44015 | 3052 | CONS PRD- DUSTING AID - AEROSOL (2010 UPDATE) | 0.012798 | architecural coatings/consumer products bin 15 | CA-BIN-15 | C91-20-3 | 0.00053923 | 1070 | napthalene | household | CARB3052 | 6.9011e-06 | NAPTHALENE
44015 | 3052 | CONS PRD- DUSTING AID - AEROSOL (2010 UPDATE) | 0.012798 | architecural coatings/consumer products bin 15 | CA-BIN-15 | C700-12-9 | 0.0024947 | 1302 | pentamethylbenzene | household | CARB3052 | 3.1928e-05 | PENTAMETHYLBENZENE
44015 | 3052 | CONS PRD- DUSTING AID - AEROSOL (2010 UPDATE) | 0.012798 | architecural coatings/consumer products bin 15 | CA-BIN-15 | C119-64-2 | 4.7135e-05 | 1075 | tetralin | household | CARB3052 | 6.0324e-07 | TETRALIN
44015 | 3052 | CONS PRD- DUSTING AID - AEROSOL (2010 UPDATE) | 0.012798 | architecural coatings/consumer products bin 15 | CA-BIN-15 | C25619-60-7 | 0.0018089 | 2134 | tetramethylbenzenes | household | CARB3052 | 2.315e-05 | TETRAMETHYLBENZENES
44016 | 3052 | CONS PRD- DUSTING AID - AEROSOL (2010 UPDATE) | 0.026497 | architecural coatings/consumer products bin 16 | CA-BIN-16 | BR-C17 | 0.080524 | 2325 | Branched C17 Alkanes | household | CARB3052 | 0.0021336 | BRANCHED C17 ALKANES
44016 | 3052 | CONS PRD- DUSTING AID - AEROSOL (2010 UPDATE) | 0.026497 | architecural coatings/consumer products bin 16 | CA-BIN-16 | BR-C14 | 0.012679 | 2276 | C14 branched alkanes | household | CARB3052 | 0.00033596 | C14 BRANCHED ALKANES
44016 | 3052 | CONS PRD- DUSTING AID - AEROSOL (2010 UPDATE) | 0.026497 | architecural coatings/consumer products bin 16 | CA-BIN-16 | CYC-C14 | 0.076486 | 2270 | C14 Cycloalkanes | household | CARB3052 | 0.0020266 | C14 CYCLOALKANES
44016 | 3052 | CONS PRD- DUSTING AID - AEROSOL (2010 UPDATE) | 0.026497 | architecural coatings/consumer products bin 16 | CA-BIN-16 | BR-C15 | 0.095693 | 2296 | C15 branched alkanes | household | CARB3052 | 0.0025355 | C15 BRANCHED ALKANES
44016 | 3052 | CONS PRD- DUSTING AID - AEROSOL (2010 UPDATE) | 0.026497 | architecural coatings/consumer products bin 16 | CA-BIN-16 | CYC-C15 | 0.16648 | 2292 | C15 Cycloalkanes | household | CARB3052 | 0.0044111 | C15 CYCLOALKANES
44016 | 3052 | CONS PRD- DUSTING AID - AEROSOL (2010 UPDATE) | 0.026497 | architecural coatings/consumer products bin 16 | CA-BIN-16 | BR-C16 | 0.14443 | 2312 | C16 branched alkanes | household | CARB3052 | 0.003827 | C16 BRANCHED ALKANES
44016 | 3052 | CONS PRD- DUSTING AID - AEROSOL (2010 UPDATE) | 0.026497 | architecural coatings/consumer products bin 16 | CA-BIN-16 | CYC-C16 | 0.080972 | 2310 | C16 Cycloalkanes | household | CARB3052 | 0.0021455 | C16 CYCLOALKANES
44016 | 3052 | CONS PRD- DUSTING AID - AEROSOL (2010 UPDATE) | 0.026497 | architecural coatings/consumer products bin 16 | CA-BIN-16 | CYC-C17 | 0.009394 | 2324 | C17 cycloalkanes | household | CARB3052 | 0.00024891 | C17 CYCLOALKANES
44016 | 3052 | CONS PRD- DUSTING AID - AEROSOL (2010 UPDATE) | 0.026497 | architecural coatings/consumer products bin 16 | CA-BIN-16 | C544-76-3 | 0.080977 | 1646 | hexadecane | household | CARB3052 | 0.0021456 | HEXADECANE
44016 | 3052 | CONS PRD- DUSTING AID - AEROSOL (2010 UPDATE) | 0.026497 | architecural coatings/consumer products bin 16 | CA-BIN-16 | C629-78-7 | 0.0094052 | 1688 | n-heptadecane | household | CARB3052 | 0.00024921 | N-HEPTADECANE
44016 | 3052 | CONS PRD- DUSTING AID - AEROSOL (2010 UPDATE) | 0.026497 | architecural coatings/consumer products bin 16 | CA-BIN-16 | C629-62-9 | 0.16648 | 1591 | n-pentadecane | household | CARB3052 | 0.0044111 | N-PENTADECANE
44016 | 3052 | CONS PRD- DUSTING AID - AEROSOL (2010 UPDATE) | 0.026497 | architecural coatings/consumer products bin 16 | CA-BIN-16 | C629-59-4 | 0.076484 | 1538 | n-tetradecane | household | CARB3052 | 0.0020266 | N-TETRADECANE
44018 | 3052 | CONS PRD- DUSTING AID - AEROSOL (2010 UPDATE) | 0.00059699 | architecural coatings/consumer products bin 18 | CA-BIN-18 | CYC-C14 | 0.22946 | 2270 | C14 Cycloalkanes | household | CARB3052 | 0.00013699 | C14 CYCLOALKANES
44018 | 3052 | CONS PRD- DUSTING AID - AEROSOL (2010 UPDATE) | 0.00059699 | architecural coatings/consumer products bin 18 | CA-BIN-18 | CYC-C15 | 0.49941 | 2292 | C15 Cycloalkanes | household | CARB3052 | 0.00029814 | C15 CYCLOALKANES
44018 | 3052 | CONS PRD- DUSTING AID - AEROSOL (2010 UPDATE) | 0.00059699 | architecural coatings/consumer products bin 18 | CA-BIN-18 | CYC-C16 | 0.24293 | 2310 | C16 Cycloalkanes | household | CARB3052 | 0.00014503 | C16 CYCLOALKANES
44018 | 3052 | CONS PRD- DUSTING AID - AEROSOL (2010 UPDATE) | 0.00059699 | architecural coatings/consumer products bin 18 | CA-BIN-18 | CYC-C17 | 0.028203 | 2324 | C17 cycloalkanes | household | CARB3052 | 1.6837e-05 | C17 CYCLOALKANES
44020 | 3052 | CONS PRD- DUSTING AID - AEROSOL (2010 UPDATE) | 4.287e-05 | architecural coatings/consumer products bin 20 | CA-BIN-20 | BR-C17 | 0.068448 | 2325 | Branched C17 Alkanes | household | CARB3052 | 2.9344e-06 | BRANCHED C17 ALKANES
44020 | 3052 | CONS PRD- DUSTING AID - AEROSOL (2010 UPDATE) | 4.287e-05 | architecural coatings/consumer products bin 20 | CA-BIN-20 | BR-C14 | 0.010772 | 2276 | C14 branched alkanes | household | CARB3052 | 4.6179e-07 | C14 BRANCHED ALKANES
44020 | 3052 | CONS PRD- DUSTING AID - AEROSOL (2010 UPDATE) | 4.287e-05 | architecural coatings/consumer products bin 20 | CA-BIN-20 | CYC-C14 | 0.065013 | 2270 | C14 Cycloalkanes | household | CARB3052 | 2.7871e-06 | C14 CYCLOALKANES
44020 | 3052 | CONS PRD- DUSTING AID - AEROSOL (2010 UPDATE) | 4.287e-05 | architecural coatings/consumer products bin 20 | CA-BIN-20 | C14-BEN2 | 0.00092583 | 2261 | C14 disubstituted benzenes | household | CARB3052 | 3.969e-08 | C14 DISUBSTITUTED BENZENES
44020 | 3052 | CONS PRD- DUSTING AID - AEROSOL (2010 UPDATE) | 4.287e-05 | architecural coatings/consumer products bin 20 | CA-BIN-20 | C14-BEN1 | 0.00031315 | 2266 | C14 monosubstituted benzenes | household | CARB3052 | 1.3425e-08 | C14 MONOSUBSTITUTED BENZENES
44020 | 3052 | CONS PRD- DUSTING AID - AEROSOL (2010 UPDATE) | 4.287e-05 | architecural coatings/consumer products bin 20 | CA-BIN-20 | C14-NAPH | 0.032403 | 2263 | C14 naphthalenes | household | CARB3052 | 1.3891e-06 | C14 NAPHTHALENES
44020 | 3052 | CONS PRD- DUSTING AID - AEROSOL (2010 UPDATE) | 4.287e-05 | architecural coatings/consumer products bin 20 | CA-BIN-20 | C14-BEN3 | 0.0095579 | 2262 | C14 trisubstituted benzenes | household | CARB3052 | 4.0975e-07 | C14 TRISUBSTITUTED BENZENES
44020 | 3052 | CONS PRD- DUSTING AID - AEROSOL (2010 UPDATE) | 4.287e-05 | architecural coatings/consumer products bin 20 | CA-BIN-20 | BR-C15 | 0.081341 | 2296 | C15 branched alkanes | household | CARB3052 | 3.4871e-06 | C15 BRANCHED ALKANES
44020 | 3052 | CONS PRD- DUSTING AID - AEROSOL (2010 UPDATE) | 4.287e-05 | architecural coatings/consumer products bin 20 | CA-BIN-20 | CYC-C15 | 0.1415 | 2292 | C15 Cycloalkanes | household | CARB3052 | 6.066e-06 | C15 CYCLOALKANES
44020 | 3052 | CONS PRD- DUSTING AID - AEROSOL (2010 UPDATE) | 4.287e-05 | architecural coatings/consumer products bin 20 | CA-BIN-20 | C15-BEN2 | 0.00065784 | 2286 | C15 disubstituted benzenes | household | CARB3052 | 2.8201e-08 | C15 DISUBSTITUTED BENZENES
44020 | 3052 | CONS PRD- DUSTING AID - AEROSOL (2010 UPDATE) | 4.287e-05 | architecural coatings/consumer products bin 20 | CA-BIN-20 | C15-BEN1 | 0.00021928 | 2283 | C15 monosubstituted benzenes | household | CARB3052 | 9.4005e-09 | C15 MONOSUBSTITUTED BENZENES
44020 | 3052 | CONS PRD- DUSTING AID - AEROSOL (2010 UPDATE) | 4.287e-05 | architecural coatings/consumer products bin 20 | CA-BIN-20 | C15-NAPH | 0.069057 | 2281 | C15 naphthalenes | household | CARB3052 | 2.9605e-06 | C15 NAPHTHALENES
44020 | 3052 | CONS PRD- DUSTING AID - AEROSOL (2010 UPDATE) | 4.287e-05 | architecural coatings/consumer products bin 20 | CA-BIN-20 | C15-BEN3 | 0.0067977 | 2285 | C15 trisubstituted benzenes | household | CARB3052 | 2.9142e-07 | C15 TRISUBSTITUTED BENZENES
44020 | 3052 | CONS PRD- DUSTING AID - AEROSOL (2010 UPDATE) | 4.287e-05 | architecural coatings/consumer products bin 20 | CA-BIN-20 | BR-C16 | 0.12277 | 2312 | C16 branched alkanes | household | CARB3052 | 5.2632e-06 | C16 BRANCHED ALKANES
44020 | 3052 | CONS PRD- DUSTING AID - AEROSOL (2010 UPDATE) | 4.287e-05 | architecural coatings/consumer products bin 20 | CA-BIN-20 | CYC-C16 | 0.068826 | 2310 | C16 Cycloalkanes | household | CARB3052 | 2.9506e-06 | C16 CYCLOALKANES
44020 | 3052 | CONS PRD- DUSTING AID - AEROSOL (2010 UPDATE) | 4.287e-05 | architecural coatings/consumer products bin 20 | CA-BIN-20 | C16-NAPH | 0.030075 | 2304 | C16 naphthalenes | household | CARB3052 | 1.2893e-06 | C16 NAPHTHALENES
44020 | 3052 | CONS PRD- DUSTING AID - AEROSOL (2010 UPDATE) | 4.287e-05 | architecural coatings/consumer products bin 20 | CA-BIN-20 | CYC-C17 | 0.0079832 | 2324 | C17 cycloalkanes | household | CARB3052 | 3.4224e-07 | C17 CYCLOALKANES
44020 | 3052 | CONS PRD- DUSTING AID - AEROSOL (2010 UPDATE) | 4.287e-05 | architecural coatings/consumer products bin 20 | CA-BIN-20 | C544-76-3 | 0.068829 | 1646 | hexadecane | household | CARB3052 | 2.9507e-06 | HEXADECANE
44020 | 3052 | CONS PRD- DUSTING AID - AEROSOL (2010 UPDATE) | 4.287e-05 | architecural coatings/consumer products bin 20 | CA-BIN-20 | C629-78-7 | 0.0079991 | 1688 | n-heptadecane | household | CARB3052 | 3.4292e-07 | N-HEPTADECANE
44020 | 3052 | CONS PRD- DUSTING AID - AEROSOL (2010 UPDATE) | 4.287e-05 | architecural coatings/consumer products bin 20 | CA-BIN-20 | C629-62-9 | 0.1415 | 1591 | n-pentadecane | household | CARB3052 | 6.0661e-06 | N-PENTADECANE
44020 | 3052 | CONS PRD- DUSTING AID - AEROSOL (2010 UPDATE) | 4.287e-05 | architecural coatings/consumer products bin 20 | CA-BIN-20 | C629-59-4 | 0.065014 | 1538 | n-tetradecane | household | CARB3052 | 2.7871e-06 | N-TETRADECANE
98074 | 3052 | CONS PRD- DUSTING AID - AEROSOL (2010 UPDATE) | 0.0047566 | Ethylene glycol monobutyl ether | NA | NA | NA | NA | NA | household | CARB3052 | 0.0047566 | ETHYLENE GLYCOL MONOBUTYL ETHER
99134 | 3052 | CONS PRD- DUSTING AID - AEROSOL (2010 UPDATE) | 0.064093 | FRAGRANCES | NA | NA | NA | NA | NA | household | CARB3052 | 0.064093 | FRAGRANCES
99166 | 3052 | CONS PRD- DUSTING AID - AEROSOL (2010 UPDATE) | 0.00033653 | VOLATILE METHYL SILOXANES (VMS) | NA | NA | NA | NA | NA | household | CARB3052 | 0.00033653 | VOLATILE METHYL SILOXANES (VMS)
99168 | 3052 | CONS PRD- DUSTING AID - AEROSOL (2010 UPDATE) | 0.00081965 | AGGREGATED VOCS < 1.0% | NA | NA | NA | NA | NA | household | CARB3052 | 0.00081965 | AGGREGATED VOCS < 1.0%
99198 | 3052 | CONS PRD- DUSTING AID - AEROSOL (2010 UPDATE) | 0.00048543 | MORPHOLINE | NA | NA | NA | NA | NA | household | CARB3052 | 0.00048543 | MORPHOLINE
99265 | 3052 | CONS PRD- DUSTING AID - AEROSOL (2010 UPDATE) | 0.0043103 | HYDROCARBON PROPELLANT {LPG} | NA | NA | NA | NA | NA | household | CARB3052 | 0.0043103 | HYDROCARBON PROPELLANT {LPG}
99418 | 3052 | CONS PRD- DUSTING AID - AEROSOL (2010 UPDATE) | 0.00016826 | 1,1,1,2-Tetrafluoroethane {HFC-134a} | NA | NA | NA | NA | NA | household | CARB3052 | 0.00016826 | 1,1,1,2-TETRAFLUOROETHANE {HFC-134A}
43302 | 3053 | CONS PRD- DUSTING AID - NON-AEROSOL (2010 UPDATE) | 0.0051044 | ETHYL ALCOHOL | NA | NA | NA | NA | NA | household | CARB3053 | 0.0051044 | ETHYL ALCOHOL
43304 | 3053 | CONS PRD- DUSTING AID - NON-AEROSOL (2010 UPDATE) | 0.0076379 | Isopropyl alcohol | NA | NA | NA | NA | NA | household | CARB3053 | 0.0076379 | ISOPROPYL ALCOHOL
43365 | 3053 | CONS PRD- DUSTING AID - NON-AEROSOL (2010 UPDATE) | 3.869e-05 | Propylene glycol monomethyl ether | NA | NA | NA | NA | NA | household | CARB3053 | 3.869e-05 | PROPYLENE GLYCOL MONOMETHYL ETHER
43366 | 3053 | CONS PRD- DUSTING AID - NON-AEROSOL (2010 UPDATE) | 3.869e-05 | Dipropylene glycol monomethyl ether | NA | NA | NA | NA | NA | household | CARB3053 | 3.869e-05 | DIPROPYLENE GLYCOL MONOMETHYL ETHER
43369 | 3053 | CONS PRD- DUSTING AID - NON-AEROSOL (2010 UPDATE) | 0.033904 | Propylene glycol | NA | NA | NA | NA | NA | household | CARB3053 | 0.033904 | PROPYLENE GLYCOL
43370 | 3053 | CONS PRD- DUSTING AID - NON-AEROSOL (2010 UPDATE) | 0.0031225 | Ethylene glycol | NA | NA | NA | NA | NA | household | CARB3053 | 0.0031225 | ETHYLENE GLYCOL
43373 | 3053 | CONS PRD- DUSTING AID - NON-AEROSOL (2010 UPDATE) | 9.984e-05 | Diethylene glycol | NA | NA | NA | NA | NA | household | CARB3053 | 9.984e-05 | DIETHYLENE GLYCOL
43374 | 3053 | CONS PRD- DUSTING AID - NON-AEROSOL (2010 UPDATE) | 0.0015026 | Dipropylene glycol | NA | NA | NA | NA | NA | household | CARB3053 | 0.0015026 | DIPROPYLENE GLYCOL
43404 | 3053 | CONS PRD- DUSTING AID - NON-AEROSOL (2010 UPDATE) | 1.997e-05 | ACETIC ACID | NA | NA | NA | NA | NA | household | CARB3053 | 1.997e-05 | ACETIC ACID
43724 | 3053 | CONS PRD- DUSTING AID - NON-AEROSOL (2010 UPDATE) | 9.98e-06 | Diethanolamine | NA | NA | NA | NA | NA | household | CARB3053 | 9.98e-06 | DIETHANOLAMINE
43725 | 3053 | CONS PRD- DUSTING AID - NON-AEROSOL (2010 UPDATE) | 1.123e-05 | TRIETHANOLAMINE | NA | NA | NA | NA | NA | household | CARB3053 | 1.123e-05 | TRIETHANOLAMINE
44008 | 3053 | CONS PRD- DUSTING AID - NON-AEROSOL (2010 UPDATE) | 0.0044018 | architecural coatings/consumer products bin 8 | CA-BIN-08 | CYC-C10 | 0.02113 | 2096 | C10 Cycloalkanes | household | CARB3053 | 9.301e-05 | C10 CYCLOALKANES
44008 | 3053 | CONS PRD- DUSTING AID - NON-AEROSOL (2010 UPDATE) | 0.0044018 | architecural coatings/consumer products bin 8 | CA-BIN-08 | CYC-C7 | 0.095075 | 1928 | C7 cycloalkanes | household | CARB3053 | 0.0004185 | C7 CYCLOALKANES
44008 | 3053 | CONS PRD- DUSTING AID - NON-AEROSOL (2010 UPDATE) | 0.0044018 | architecural coatings/consumer products bin 8 | CA-BIN-08 | CYC-C8 | 0.49988 | 2001 | C8 cycloalkanes | household | CARB3053 | 0.0022003 | C8 CYCLOALKANES
44008 | 3053 | CONS PRD- DUSTING AID - NON-AEROSOL (2010 UPDATE) | 0.0044018 | architecural coatings/consumer products bin 8 | CA-BIN-08 | CYC-C9 | 0.38392 | 2056 | C9 cycloalkanes | household | CARB3053 | 0.0016899 | C9 CYCLOALKANES
44011 | 3053 | CONS PRD- DUSTING AID - NON-AEROSOL (2010 UPDATE) | 0.069908 | architecural coatings/consumer products bin 11 | CA-BIN-11 | BR-C11 | 0.062893 | 2161 | Branched C11 alkanes | household | CARB3053 | 0.0043967 | BRANCHED C11 ALKANES
44011 | 3053 | CONS PRD- DUSTING AID - NON-AEROSOL (2010 UPDATE) | 0.069908 | architecural coatings/consumer products bin 11 | CA-BIN-11 | BR-C12 | 0.1831 | 2199 | Branched C12 Alkanes | household | CARB3053 | 0.0128 | BRANCHED C12 ALKANES
44011 | 3053 | CONS PRD- DUSTING AID - NON-AEROSOL (2010 UPDATE) | 0.069908 | architecural coatings/consumer products bin 11 | CA-BIN-11 | CYC-C10 | 0.030818 | 2096 | C10 Cycloalkanes | household | CARB3053 | 0.0021544 | C10 CYCLOALKANES
44011 | 3053 | CONS PRD- DUSTING AID - NON-AEROSOL (2010 UPDATE) | 0.069908 | architecural coatings/consumer products bin 11 | CA-BIN-11 | CYC-C11 | 0.15228 | 2147 | C11 cycloalkanes | household | CARB3053 | 0.010646 | C11 CYCLOALKANES
44011 | 3053 | CONS PRD- DUSTING AID - NON-AEROSOL (2010 UPDATE) | 0.069908 | architecural coatings/consumer products bin 11 | CA-BIN-11 | CYC-C12 | 0.12842 | 2226 | C12 cycloalkanes | household | CARB3053 | 0.0089774 | C12 CYCLOALKANES
44011 | 3053 | CONS PRD- DUSTING AID - NON-AEROSOL (2010 UPDATE) | 0.069908 | architecural coatings/consumer products bin 11 | CA-BIN-11 | BR-C13 | 0.087336 | 2253 | C13 branched alkanes | household | CARB3053 | 0.0061054 | C13 BRANCHED ALKANES
44011 | 3053 | CONS PRD- DUSTING AID - NON-AEROSOL (2010 UPDATE) | 0.069908 | architecural coatings/consumer products bin 11 | CA-BIN-11 | CYC-C13 | 0.021818 | 2243 | C13 Cycloalkanes | household | CARB3053 | 0.0015252 | C13 CYCLOALKANES
44011 | 3053 | CONS PRD- DUSTING AID - NON-AEROSOL (2010 UPDATE) | 0.069908 | architecural coatings/consumer products bin 11 | CA-BIN-11 | C124-18-5 | 0.030818 | 1041 | n-decane | household | CARB3053 | 0.0021544 | N-DECANE
44011 | 3053 | CONS PRD- DUSTING AID - NON-AEROSOL (2010 UPDATE) | 0.069908 | architecural coatings/consumer products bin 11 | CA-BIN-11 | C112-40-3 | 0.12843 | 1360 | n-dodecane | household | CARB3053 | 0.008978 | N-DODECANE
44011 | 3053 | CONS PRD- DUSTING AID - NON-AEROSOL (2010 UPDATE) | 0.069908 | architecural coatings/consumer products bin 11 | CA-BIN-11 | C629-50-5 | 0.021811 | 1471 | n-tridecane | household | CARB3053 | 0.0015248 | N-TRIDECANE
44011 | 3053 | CONS PRD- DUSTING AID - NON-AEROSOL (2010 UPDATE) | 0.069908 | architecural coatings/consumer products bin 11 | CA-BIN-11 | C1120-21-4 | 0.15228 | 1243 | n-undecane | household | CARB3053 | 0.010646 | N-UNDECANE
44013 | 3053 | CONS PRD- DUSTING AID - NON-AEROSOL (2010 UPDATE) | 0.00013229 | architecural coatings/consumer products bin 13 | CA-BIN-13 | CYC-C10 | 0.092451 | 2096 | C10 Cycloalkanes | household | CARB3053 | 1.223e-05 | C10 CYCLOALKANES
44013 | 3053 | CONS PRD- DUSTING AID - NON-AEROSOL (2010 UPDATE) | 0.00013229 | architecural coatings/consumer products bin 13 | CA-BIN-13 | CYC-C11 | 0.45684 | 2147 | C11 cycloalkanes | household | CARB3053 | 6.0436e-05 | C11 CYCLOALKANES
44013 | 3053 | CONS PRD- DUSTING AID - NON-AEROSOL (2010 UPDATE) | 0.00013229 | architecural coatings/consumer products bin 13 | CA-BIN-13 | CYC-C12 | 0.38528 | 2226 | C12 cycloalkanes | household | CARB3053 | 5.0968e-05 | C12 CYCLOALKANES
44013 | 3053 | CONS PRD- DUSTING AID - NON-AEROSOL (2010 UPDATE) | 0.00013229 | architecural coatings/consumer products bin 13 | CA-BIN-13 | CYC-C13 | 0.06543 | 2243 | C13 Cycloalkanes | household | CARB3053 | 8.6557e-06 | C13 CYCLOALKANES
44014 | 3053 | CONS PRD- DUSTING AID - NON-AEROSOL (2010 UPDATE) | 8.611e-05 | architecural coatings/consumer products bin 14 | CA-BIN-14 | C135-98-8 | 9.5181e-06 | 1090 | (1-methylpropyl)benzene (sec-butyl benzene) | household | CARB3053 | 8.1961e-10 | (1-METHYLPROPYL)BENZENE (SEC-BUTYL BENZENE)
44014 | 3053 | CONS PRD- DUSTING AID - NON-AEROSOL (2010 UPDATE) | 8.611e-05 | architecural coatings/consumer products bin 14 | CA-BIN-14 | C527-53-7 | 0.00046639 | 1095 | 1,2,3,5-tetramethylbenzene | household | CARB3053 | 4.0161e-08 | 1,2,3,5-TETRAMETHYLBENZENE
44014 | 3053 | CONS PRD- DUSTING AID - NON-AEROSOL (2010 UPDATE) | 8.611e-05 | architecural coatings/consumer products bin 14 | CA-BIN-14 | C135-01-3 | 9.5181e-05 | 1105 | 1,2-diethylbenzene (ortho) | household | CARB3053 | 8.1961e-09 | 1,2-DIETHYLBENZENE (ORTHO)
44014 | 3053 | CONS PRD- DUSTING AID - NON-AEROSOL (2010 UPDATE) | 8.611e-05 | architecural coatings/consumer products bin 14 | CA-BIN-14 | C141-93-5 | 0.00030458 | 1102 | 1,3-diethylbenzene (meta) | household | CARB3053 | 2.6227e-08 | 1,3-DIETHYLBENZENE (META)
44014 | 3053 | CONS PRD- DUSTING AID - NON-AEROSOL (2010 UPDATE) | 8.611e-05 | architecural coatings/consumer products bin 14 | CA-BIN-14 | C105-05-5 | 0.00019036 | 1108 | 1,4-diethylbenzene (para) | household | CARB3053 | 1.6392e-08 | 1,4-DIETHYLBENZENE (PARA)
44014 | 3053 | CONS PRD- DUSTING AID - NON-AEROSOL (2010 UPDATE) | 8.611e-05 | architecural coatings/consumer products bin 14 | CA-BIN-14 | C90-12-0 | 0.00022185 | 1263 | 1-methyl naphthalene | household | CARB3053 | 1.9103e-08 | 1-METHYL NAPHTHALENE
44014 | 3053 | CONS PRD- DUSTING AID - NON-AEROSOL (2010 UPDATE) | 8.611e-05 | architecural coatings/consumer products bin 14 | CA-BIN-14 | C91-57-6 | 0.00097814 | 1264 | 2-methylnaphthalene | household | CARB3053 | 8.4228e-08 | 2-METHYLNAPHTHALENE
44014 | 3053 | CONS PRD- DUSTING AID - NON-AEROSOL (2010 UPDATE) | 8.611e-05 | architecural coatings/consumer products bin 14 | CA-BIN-14 | BR-C11 | 0.059746 | 2161 | Branched C11 alkanes | household | CARB3053 | 5.1447e-06 | BRANCHED C11 ALKANES
44014 | 3053 | CONS PRD- DUSTING AID - NON-AEROSOL (2010 UPDATE) | 8.611e-05 | architecural coatings/consumer products bin 14 | CA-BIN-14 | BR-C12 | 0.17395 | 2199 | Branched C12 Alkanes | household | CARB3053 | 1.4979e-05 | BRANCHED C12 ALKANES
44014 | 3053 | CONS PRD- DUSTING AID - NON-AEROSOL (2010 UPDATE) | 8.611e-05 | architecural coatings/consumer products bin 14 | CA-BIN-14 | CYC-C10 | 0.029274 | 2096 | C10 Cycloalkanes | household | CARB3053 | 2.5208e-06 | C10 CYCLOALKANES
44014 | 3053 | CONS PRD- DUSTING AID - NON-AEROSOL (2010 UPDATE) | 8.611e-05 | architecural coatings/consumer products bin 14 | CA-BIN-14 | S2-45248 | 0.0015705 | 2129 | c10 dialkyl benzenes | household | CARB3053 | 1.3523e-07 | C10 DIALKYL BENZENES
44014 | 3053 | CONS PRD- DUSTING AID - NON-AEROSOL (2010 UPDATE) | 8.611e-05 | architecural coatings/consumer products bin 14 | CA-BIN-14 | C10-BEN1 | 0.00021892 | 2120 | C10 Monosubstituted Benzenes | household | CARB3053 | 1.8851e-08 | C10 MONOSUBSTITUTED BENZENES
44014 | 3053 | CONS PRD- DUSTING AID - NON-AEROSOL (2010 UPDATE) | 8.611e-05 | architecural coatings/consumer products bin 14 | CA-BIN-14 | C10-BEN3 | 0.00237 | 2141 | C10 trialkylbenzenes | household | CARB3053 | 2.0408e-07 | C10 TRIALKYLBENZENES
44014 | 3053 | CONS PRD- DUSTING AID - NON-AEROSOL (2010 UPDATE) | 8.611e-05 | architecural coatings/consumer products bin 14 | CA-BIN-14 | CYC-C11 | 0.14467 | 2147 | C11 cycloalkanes | household | CARB3053 | 1.2458e-05 | C11 CYCLOALKANES
44014 | 3053 | CONS PRD- DUSTING AID - NON-AEROSOL (2010 UPDATE) | 8.611e-05 | architecural coatings/consumer products bin 14 | CA-BIN-14 | S2-45245 | 0.0015979 | 2179 | c11 dialkyl benzenes | household | CARB3053 | 1.376e-07 | C11 DIALKYL BENZENES
44014 | 3053 | CONS PRD- DUSTING AID - NON-AEROSOL (2010 UPDATE) | 8.611e-05 | architecural coatings/consumer products bin 14 | CA-BIN-14 | C11-BEN1 | 0.00054667 | 2145 | C11 Monosubstituted Benzenes | household | CARB3053 | 4.7073e-08 | C11 MONOSUBSTITUTED BENZENES
44014 | 3053 | CONS PRD- DUSTING AID - NON-AEROSOL (2010 UPDATE) | 8.611e-05 | architecural coatings/consumer products bin 14 | CA-BIN-14 | C11-TET | 0.0021051 | 2176 | C11 Tetralin or Indane | household | CARB3053 | 1.8127e-07 | C11 TETRALIN OR INDANE
44014 | 3053 | CONS PRD- DUSTING AID - NON-AEROSOL (2010 UPDATE) | 8.611e-05 | architecural coatings/consumer products bin 14 | CA-BIN-14 | C11-BEN4 | 0.0052459 | 2168 | C11 Tetrasubstituted Benzenes | household | CARB3053 | 4.5172e-07 | C11 TETRASUBSTITUTED BENZENES
44014 | 3053 | CONS PRD- DUSTING AID - NON-AEROSOL (2010 UPDATE) | 8.611e-05 | architecural coatings/consumer products bin 14 | CA-BIN-14 | S2-45246 | 0.010429 | 2180 | c11 trialkyl benzenes | household | CARB3053 | 8.9802e-07 | C11 TRIALKYL BENZENES
44014 | 3053 | CONS PRD- DUSTING AID - NON-AEROSOL (2010 UPDATE) | 8.611e-05 | architecural coatings/consumer products bin 14 | CA-BIN-14 | CYC-C12 | 0.122 | 2226 | C12 cycloalkanes | household | CARB3053 | 1.0506e-05 | C12 CYCLOALKANES
44014 | 3053 | CONS PRD- DUSTING AID - NON-AEROSOL (2010 UPDATE) | 8.611e-05 | architecural coatings/consumer products bin 14 | CA-BIN-14 | S0-45247 | 0.0010932 | 2220 | c12 dialkyl benzenes | household | CARB3053 | 9.4137e-08 | C12 DIALKYL BENZENES
44014 | 3053 | CONS PRD- DUSTING AID - NON-AEROSOL (2010 UPDATE) | 8.611e-05 | architecural coatings/consumer products bin 14 | CA-BIN-14 | C12-BEN1 | 0.00036824 | 2221 | C12 Monosubstituted Benzenes | household | CARB3053 | 3.1709e-08 | C12 MONOSUBSTITUTED BENZENES
44014 | 3053 | CONS PRD- DUSTING AID - NON-AEROSOL (2010 UPDATE) | 8.611e-05 | architecural coatings/consumer products bin 14 | CA-BIN-14 | C12-NAPH | 0.005495 | 2186 | C12 naphthalenes | household | CARB3053 | 4.7318e-07 | C12 NAPHTHALENES
44014 | 3053 | CONS PRD- DUSTING AID - NON-AEROSOL (2010 UPDATE) | 8.611e-05 | architecural coatings/consumer products bin 14 | CA-BIN-14 | C12-BEN3 | 0.011346 | 2212 | C12 Trisubstituted Benzenes | household | CARB3053 | 9.7704e-07 | C12 TRISUBSTITUTED BENZENES
44014 | 3053 | CONS PRD- DUSTING AID - NON-AEROSOL (2010 UPDATE) | 8.611e-05 | architecural coatings/consumer products bin 14 | CA-BIN-14 | BR-C13 | 0.082968 | 2253 | C13 branched alkanes | household | CARB3053 | 7.1444e-06 | C13 BRANCHED ALKANES
44014 | 3053 | CONS PRD- DUSTING AID - NON-AEROSOL (2010 UPDATE) | 8.611e-05 | architecural coatings/consumer products bin 14 | CA-BIN-14 | CYC-C13 | 0.020716 | 2243 | C13 Cycloalkanes | household | CARB3053 | 1.7838e-06 | C13 CYCLOALKANES
44014 | 3053 | CONS PRD- DUSTING AID - NON-AEROSOL (2010 UPDATE) | 8.611e-05 | architecural coatings/consumer products bin 14 | CA-BIN-14 | C13-BEN2 | 0.00012502 | 2391 | C13 Disubstituted Benzenes | household | CARB3053 | 1.0766e-08 | C13 DISUBSTITUTED BENZENES
44014 | 3053 | CONS PRD- DUSTING AID - NON-AEROSOL (2010 UPDATE) | 8.611e-05 | architecural coatings/consumer products bin 14 | CA-BIN-14 | C13-BEN1 | 5.0009e-05 | 2390 | C13 Monosubstituted Benzenes | household | CARB3053 | 4.3063e-09 | C13 MONOSUBSTITUTED BENZENES
44014 | 3053 | CONS PRD- DUSTING AID - NON-AEROSOL (2010 UPDATE) | 8.611e-05 | architecural coatings/consumer products bin 14 | CA-BIN-14 | C13-NAPH | 0.0015212 | 2234 | C13 naphthalenes | household | CARB3053 | 1.3099e-07 | C13 NAPHTHALENES
44014 | 3053 | CONS PRD- DUSTING AID - NON-AEROSOL (2010 UPDATE) | 8.611e-05 | architecural coatings/consumer products bin 14 | CA-BIN-14 | C13-BEN3 | 0.0013502 | 2392 | C13 Trisubstituted Benzenes | household | CARB3053 | 1.1627e-07 | C13 TRISUBSTITUTED BENZENES
44014 | 3053 | CONS PRD- DUSTING AID - NON-AEROSOL (2010 UPDATE) | 8.611e-05 | architecural coatings/consumer products bin 14 | CA-BIN-14 | C27133-93-3 | 0.00048751 | 2130 | methylindans | household | CARB3053 | 4.1979e-08 | METHYLINDANS
44014 | 3053 | CONS PRD- DUSTING AID - NON-AEROSOL (2010 UPDATE) | 8.611e-05 | architecural coatings/consumer products bin 14 | CA-BIN-14 | C104-51-8 | 0.00018084 | 1091 | n-butylbenzene | household | CARB3053 | 1.5573e-08 | N-BUTYLBENZENE
44014 | 3053 | CONS PRD- DUSTING AID - NON-AEROSOL (2010 UPDATE) | 8.611e-05 | architecural coatings/consumer products bin 14 | CA-BIN-14 | C124-18-5 | 0.029281 | 1041 | n-decane | household | CARB3053 | 2.5214e-06 | N-DECANE
44014 | 3053 | CONS PRD- DUSTING AID - NON-AEROSOL (2010 UPDATE) | 8.611e-05 | architecural coatings/consumer products bin 14 | CA-BIN-14 | C112-40-3 | 0.122 | 1360 | n-dodecane | household | CARB3053 | 1.0506e-05 | N-DODECANE
44014 | 3053 | CONS PRD- DUSTING AID - NON-AEROSOL (2010 UPDATE) | 8.611e-05 | architecural coatings/consumer products bin 14 | CA-BIN-14 | C629-50-5 | 0.020722 | 1471 | n-tridecane | household | CARB3053 | 1.7844e-06 | N-TRIDECANE
44014 | 3053 | CONS PRD- DUSTING AID - NON-AEROSOL (2010 UPDATE) | 8.611e-05 | architecural coatings/consumer products bin 14 | CA-BIN-14 | C1120-21-4 | 0.14467 | 1243 | n-undecane | household | CARB3053 | 1.2457e-05 | N-UNDECANE
44014 | 3053 | CONS PRD- DUSTING AID - NON-AEROSOL (2010 UPDATE) | 8.611e-05 | architecural coatings/consumer products bin 14 | CA-BIN-14 | C91-20-3 | 0.00018179 | 1070 | napthalene | household | CARB3053 | 1.5654e-08 | NAPTHALENE
44014 | 3053 | CONS PRD- DUSTING AID - NON-AEROSOL (2010 UPDATE) | 8.611e-05 | architecural coatings/consumer products bin 14 | CA-BIN-14 | C700-12-9 | 0.00083051 | 1302 | pentamethylbenzene | household | CARB3053 | 7.1515e-08 | PENTAMETHYLBENZENE
44014 | 3053 | CONS PRD- DUSTING AID - NON-AEROSOL (2010 UPDATE) | 8.611e-05 | architecural coatings/consumer products bin 14 | CA-BIN-14 | C119-64-2 | 1.875e-05 | 1075 | tetralin | household | CARB3053 | 1.6146e-09 | TETRALIN
44014 | 3053 | CONS PRD- DUSTING AID - NON-AEROSOL (2010 UPDATE) | 8.611e-05 | architecural coatings/consumer products bin 14 | CA-BIN-14 | C25619-60-7 | 0.00059964 | 2134 | tetramethylbenzenes | household | CARB3053 | 5.1635e-08 | TETRAMETHYLBENZENES
44015 | 3053 | CONS PRD- DUSTING AID - NON-AEROSOL (2010 UPDATE) | 0.0088847 | architecural coatings/consumer products bin 15 | CA-BIN-15 | C135-98-8 | 3.8283e-05 | 1090 | (1-methylpropyl)benzene (sec-butyl benzene) | household | CARB3053 | 3.4013e-07 | (1-METHYLPROPYL)BENZENE (SEC-BUTYL BENZENE)
44015 | 3053 | CONS PRD- DUSTING AID - NON-AEROSOL (2010 UPDATE) | 0.0088847 | architecural coatings/consumer products bin 15 | CA-BIN-15 | C527-53-7 | 0.0013877 | 1095 | 1,2,3,5-tetramethylbenzene | household | CARB3053 | 1.233e-05 | 1,2,3,5-TETRAMETHYLBENZENE
44015 | 3053 | CONS PRD- DUSTING AID - NON-AEROSOL (2010 UPDATE) | 0.0088847 | architecural coatings/consumer products bin 15 | CA-BIN-15 | C135-01-3 | 0.00027755 | 1105 | 1,2-diethylbenzene (ortho) | household | CARB3053 | 2.4659e-06 | 1,2-DIETHYLBENZENE (ORTHO)
44015 | 3053 | CONS PRD- DUSTING AID - NON-AEROSOL (2010 UPDATE) | 0.0088847 | architecural coatings/consumer products bin 15 | CA-BIN-15 | C141-93-5 | 0.00091878 | 1102 | 1,3-diethylbenzene (meta) | household | CARB3053 | 8.1631e-06 | 1,3-DIETHYLBENZENE (META)
44015 | 3053 | CONS PRD- DUSTING AID - NON-AEROSOL (2010 UPDATE) | 0.0088847 | architecural coatings/consumer products bin 15 | CA-BIN-15 | C105-05-5 | 0.0005551 | 1108 | 1,4-diethylbenzene (para) | household | CARB3053 | 4.9319e-06 | 1,4-DIETHYLBENZENE (PARA)
44015 | 3053 | CONS PRD- DUSTING AID - NON-AEROSOL (2010 UPDATE) | 0.0088847 | architecural coatings/consumer products bin 15 | CA-BIN-15 | C90-12-0 | 0.00067935 | 1263 | 1-methyl naphthalene | household | CARB3053 | 6.0358e-06 | 1-METHYL NAPHTHALENE
44015 | 3053 | CONS PRD- DUSTING AID - NON-AEROSOL (2010 UPDATE) | 0.0088847 | architecural coatings/consumer products bin 15 | CA-BIN-15 | C91-57-6 | 0.0029405 | 1264 | 2-methylnaphthalene | household | CARB3053 | 2.6125e-05 | 2-METHYLNAPHTHALENE
44015 | 3053 | CONS PRD- DUSTING AID - NON-AEROSOL (2010 UPDATE) | 0.0088847 | architecural coatings/consumer products bin 15 | CA-BIN-15 | BR-C11 | 0.053455 | 2161 | Branched C11 alkanes | household | CARB3053 | 0.00047493 | BRANCHED C11 ALKANES
44015 | 3053 | CONS PRD- DUSTING AID - NON-AEROSOL (2010 UPDATE) | 0.0088847 | architecural coatings/consumer products bin 15 | CA-BIN-15 | BR-C12 | 0.15564 | 2199 | Branched C12 Alkanes | household | CARB3053 | 0.0013828 | BRANCHED C12 ALKANES
44015 | 3053 | CONS PRD- DUSTING AID - NON-AEROSOL (2010 UPDATE) | 0.0088847 | architecural coatings/consumer products bin 15 | CA-BIN-15 | CYC-C10 | 0.026195 | 2096 | C10 Cycloalkanes | household | CARB3053 | 0.00023273 | C10 CYCLOALKANES
44015 | 3053 | CONS PRD- DUSTING AID - NON-AEROSOL (2010 UPDATE) | 0.0088847 | architecural coatings/consumer products bin 15 | CA-BIN-15 | S2-45248 | 0.0046992 | 2129 | c10 dialkyl benzenes | household | CARB3053 | 4.1751e-05 | C10 DIALKYL BENZENES
44015 | 3053 | CONS PRD- DUSTING AID - NON-AEROSOL (2010 UPDATE) | 0.0088847 | architecural coatings/consumer products bin 15 | CA-BIN-15 | C10-BEN1 | 9.5707e-06 | 2120 | C10 Monosubstituted Benzenes | household | CARB3053 | 8.5032e-08 | C10 MONOSUBSTITUTED BENZENES
44015 | 3053 | CONS PRD- DUSTING AID - NON-AEROSOL (2010 UPDATE) | 0.0088847 | architecural coatings/consumer products bin 15 | CA-BIN-15 | C10-BEN1 | 0.00066995 | 2120 | C10 Monosubstituted Benzenes | household | CARB3053 | 5.9522e-06 | C10 MONOSUBSTITUTED BENZENES
44015 | 3053 | CONS PRD- DUSTING AID - NON-AEROSOL (2010 UPDATE) | 0.0088847 | architecural coatings/consumer products bin 15 | CA-BIN-15 | C10-BEN3 | 0.0071014 | 2141 | C10 trialkylbenzenes | household | CARB3053 | 6.3094e-05 | C10 TRIALKYLBENZENES
44015 | 3053 | CONS PRD- DUSTING AID - NON-AEROSOL (2010 UPDATE) | 0.0088847 | architecural coatings/consumer products bin 15 | CA-BIN-15 | CYC-C11 | 0.12944 | 2147 | C11 cycloalkanes | household | CARB3053 | 0.00115 | C11 CYCLOALKANES
44015 | 3053 | CONS PRD- DUSTING AID - NON-AEROSOL (2010 UPDATE) | 0.0088847 | architecural coatings/consumer products bin 15 | CA-BIN-15 | S2-45245 | 0.004778 | 2179 | c11 dialkyl benzenes | household | CARB3053 | 4.2451e-05 | C11 DIALKYL BENZENES
44015 | 3053 | CONS PRD- DUSTING AID - NON-AEROSOL (2010 UPDATE) | 0.0088847 | architecural coatings/consumer products bin 15 | CA-BIN-15 | C11-BEN1 | 0.0016279 | 2145 | C11 Monosubstituted Benzenes | household | CARB3053 | 1.4463e-05 | C11 MONOSUBSTITUTED BENZENES
44015 | 3053 | CONS PRD- DUSTING AID - NON-AEROSOL (2010 UPDATE) | 0.0088847 | architecural coatings/consumer products bin 15 | CA-BIN-15 | C11-TET | 0.0063292 | 2176 | C11 Tetralin or Indane | household | CARB3053 | 5.6233e-05 | C11 TETRALIN OR INDANE
44015 | 3053 | CONS PRD- DUSTING AID - NON-AEROSOL (2010 UPDATE) | 0.0088847 | architecural coatings/consumer products bin 15 | CA-BIN-15 | C11-BEN4 | 0.015729 | 2168 | C11 Tetrasubstituted Benzenes | household | CARB3053 | 0.00013975 | C11 TETRASUBSTITUTED BENZENES
44015 | 3053 | CONS PRD- DUSTING AID - NON-AEROSOL (2010 UPDATE) | 0.0088847 | architecural coatings/consumer products bin 15 | CA-BIN-15 | S2-45246 | 0.031269 | 2180 | c11 trialkyl benzenes | household | CARB3053 | 0.00027781 | C11 TRIALKYL BENZENES
44015 | 3053 | CONS PRD- DUSTING AID - NON-AEROSOL (2010 UPDATE) | 0.0088847 | architecural coatings/consumer products bin 15 | CA-BIN-15 | CYC-C12 | 0.10916 | 2226 | C12 cycloalkanes | household | CARB3053 | 0.00096986 | C12 CYCLOALKANES
44015 | 3053 | CONS PRD- DUSTING AID - NON-AEROSOL (2010 UPDATE) | 0.0088847 | architecural coatings/consumer products bin 15 | CA-BIN-15 | S0-45247 | 0.0032862 | 2220 | c12 dialkyl benzenes | household | CARB3053 | 2.9197e-05 | C12 DIALKYL BENZENES
44015 | 3053 | CONS PRD- DUSTING AID - NON-AEROSOL (2010 UPDATE) | 0.0088847 | architecural coatings/consumer products bin 15 | CA-BIN-15 | C12-BEN1 | 0.0011224 | 2221 | C12 Monosubstituted Benzenes | household | CARB3053 | 9.9721e-06 | C12 MONOSUBSTITUTED BENZENES
44015 | 3053 | CONS PRD- DUSTING AID - NON-AEROSOL (2010 UPDATE) | 0.0088847 | architecural coatings/consumer products bin 15 | CA-BIN-15 | C12-NAPH | 0.016476 | 2186 | C12 naphthalenes | household | CARB3053 | 0.00014638 | C12 NAPHTHALENES
44015 | 3053 | CONS PRD- DUSTING AID - NON-AEROSOL (2010 UPDATE) | 0.0088847 | architecural coatings/consumer products bin 15 | CA-BIN-15 | C12-BEN3 | 0.034054 | 2212 | C12 Trisubstituted Benzenes | household | CARB3053 | 0.00030255 | C12 TRISUBSTITUTED BENZENES
44015 | 3053 | CONS PRD- DUSTING AID - NON-AEROSOL (2010 UPDATE) | 0.0088847 | architecural coatings/consumer products bin 15 | CA-BIN-15 | BR-C13 | 0.074237 | 2253 | C13 branched alkanes | household | CARB3053 | 0.00065957 | C13 BRANCHED ALKANES
44015 | 3053 | CONS PRD- DUSTING AID - NON-AEROSOL (2010 UPDATE) | 0.0088847 | architecural coatings/consumer products bin 15 | CA-BIN-15 | CYC-C13 | 0.018542 | 2243 | C13 Cycloalkanes | household | CARB3053 | 0.00016474 | C13 CYCLOALKANES
44015 | 3053 | CONS PRD- DUSTING AID - NON-AEROSOL (2010 UPDATE) | 0.0088847 | architecural coatings/consumer products bin 15 | CA-BIN-15 | C13-BEN2 | 0.00038971 | 2391 | C13 Disubstituted Benzenes | household | CARB3053 | 3.4624e-06 | C13 DISUBSTITUTED BENZENES
44015 | 3053 | CONS PRD- DUSTING AID - NON-AEROSOL (2010 UPDATE) | 0.0088847 | architecural coatings/consumer products bin 15 | CA-BIN-15 | C13-BEN1 | 0.00013828 | 2390 | C13 Monosubstituted Benzenes | household | CARB3053 | 1.2286e-06 | C13 MONOSUBSTITUTED BENZENES
44015 | 3053 | CONS PRD- DUSTING AID - NON-AEROSOL (2010 UPDATE) | 0.0088847 | architecural coatings/consumer products bin 15 | CA-BIN-15 | C13-NAPH | 0.0045768 | 2234 | C13 naphthalenes | household | CARB3053 | 4.0663e-05 | C13 NAPHTHALENES
44015 | 3053 | CONS PRD- DUSTING AID - NON-AEROSOL (2010 UPDATE) | 0.0088847 | architecural coatings/consumer products bin 15 | CA-BIN-15 | C13-BEN3 | 0.0040479 | 2392 | C13 Trisubstituted Benzenes | household | CARB3053 | 3.5965e-05 | C13 TRISUBSTITUTED BENZENES
44015 | 3053 | CONS PRD- DUSTING AID - NON-AEROSOL (2010 UPDATE) | 0.0088847 | architecural coatings/consumer products bin 15 | CA-BIN-15 | C27133-93-3 | 0.0014706 | 2130 | methylindans | household | CARB3053 | 1.3066e-05 | METHYLINDANS
44015 | 3053 | CONS PRD- DUSTING AID - NON-AEROSOL (2010 UPDATE) | 0.0088847 | architecural coatings/consumer products bin 15 | CA-BIN-15 | C104-51-8 | 0.00054553 | 1091 | n-butylbenzene | household | CARB3053 | 4.8468e-06 | N-BUTYLBENZENE
44015 | 3053 | CONS PRD- DUSTING AID - NON-AEROSOL (2010 UPDATE) | 0.0088847 | architecural coatings/consumer products bin 15 | CA-BIN-15 | C124-18-5 | 0.026196 | 1041 | n-decane | household | CARB3053 | 0.00023274 | N-DECANE
44015 | 3053 | CONS PRD- DUSTING AID - NON-AEROSOL (2010 UPDATE) | 0.0088847 | architecural coatings/consumer products bin 15 | CA-BIN-15 | C112-40-3 | 0.10916 | 1360 | n-dodecane | household | CARB3053 | 0.00096982 | N-DODECANE
44015 | 3053 | CONS PRD- DUSTING AID - NON-AEROSOL (2010 UPDATE) | 0.0088847 | architecural coatings/consumer products bin 15 | CA-BIN-15 | C629-50-5 | 0.018536 | 1471 | n-tridecane | household | CARB3053 | 0.00016469 | N-TRIDECANE
44015 | 3053 | CONS PRD- DUSTING AID - NON-AEROSOL (2010 UPDATE) | 0.0088847 | architecural coatings/consumer products bin 15 | CA-BIN-15 | C1120-21-4 | 0.12944 | 1243 | n-undecane | household | CARB3053 | 0.00115 | N-UNDECANE
44015 | 3053 | CONS PRD- DUSTING AID - NON-AEROSOL (2010 UPDATE) | 0.0088847 | architecural coatings/consumer products bin 15 | CA-BIN-15 | C91-20-3 | 0.00053923 | 1070 | napthalene | household | CARB3053 | 4.7908e-06 | NAPTHALENE
44015 | 3053 | CONS PRD- DUSTING AID - NON-AEROSOL (2010 UPDATE) | 0.0088847 | architecural coatings/consumer products bin 15 | CA-BIN-15 | C700-12-9 | 0.0024947 | 1302 | pentamethylbenzene | household | CARB3053 | 2.2165e-05 | PENTAMETHYLBENZENE
44015 | 3053 | CONS PRD- DUSTING AID - NON-AEROSOL (2010 UPDATE) | 0.0088847 | architecural coatings/consumer products bin 15 | CA-BIN-15 | C119-64-2 | 4.7135e-05 | 1075 | tetralin | household | CARB3053 | 4.1877e-07 | TETRALIN
44015 | 3053 | CONS PRD- DUSTING AID - NON-AEROSOL (2010 UPDATE) | 0.0088847 | architecural coatings/consumer products bin 15 | CA-BIN-15 | C25619-60-7 | 0.0018089 | 2134 | tetramethylbenzenes | household | CARB3053 | 1.6071e-05 | TETRAMETHYLBENZENES
44016 | 3053 | CONS PRD- DUSTING AID - NON-AEROSOL (2010 UPDATE) | 0.80933 | architecural coatings/consumer products bin 16 | CA-BIN-16 | BR-C17 | 0.080524 | 2325 | Branched C17 Alkanes | household | CARB3053 | 0.06517 | BRANCHED C17 ALKANES
44016 | 3053 | CONS PRD- DUSTING AID - NON-AEROSOL (2010 UPDATE) | 0.80933 | architecural coatings/consumer products bin 16 | CA-BIN-16 | BR-C14 | 0.012679 | 2276 | C14 branched alkanes | household | CARB3053 | 0.010262 | C14 BRANCHED ALKANES
44016 | 3053 | CONS PRD- DUSTING AID - NON-AEROSOL (2010 UPDATE) | 0.80933 | architecural coatings/consumer products bin 16 | CA-BIN-16 | CYC-C14 | 0.076486 | 2270 | C14 Cycloalkanes | household | CARB3053 | 0.061902 | C14 CYCLOALKANES
44016 | 3053 | CONS PRD- DUSTING AID - NON-AEROSOL (2010 UPDATE) | 0.80933 | architecural coatings/consumer products bin 16 | CA-BIN-16 | BR-C15 | 0.095693 | 2296 | C15 branched alkanes | household | CARB3053 | 0.077447 | C15 BRANCHED ALKANES
44016 | 3053 | CONS PRD- DUSTING AID - NON-AEROSOL (2010 UPDATE) | 0.80933 | architecural coatings/consumer products bin 16 | CA-BIN-16 | CYC-C15 | 0.16648 | 2292 | C15 Cycloalkanes | household | CARB3053 | 0.13473 | C15 CYCLOALKANES
44016 | 3053 | CONS PRD- DUSTING AID - NON-AEROSOL (2010 UPDATE) | 0.80933 | architecural coatings/consumer products bin 16 | CA-BIN-16 | BR-C16 | 0.14443 | 2312 | C16 branched alkanes | household | CARB3053 | 0.11689 | C16 BRANCHED ALKANES
44016 | 3053 | CONS PRD- DUSTING AID - NON-AEROSOL (2010 UPDATE) | 0.80933 | architecural coatings/consumer products bin 16 | CA-BIN-16 | CYC-C16 | 0.080972 | 2310 | C16 Cycloalkanes | household | CARB3053 | 0.065533 | C16 CYCLOALKANES
44016 | 3053 | CONS PRD- DUSTING AID - NON-AEROSOL (2010 UPDATE) | 0.80933 | architecural coatings/consumer products bin 16 | CA-BIN-16 | CYC-C17 | 0.009394 | 2324 | C17 cycloalkanes | household | CARB3053 | 0.0076028 | C17 CYCLOALKANES
44016 | 3053 | CONS PRD- DUSTING AID - NON-AEROSOL (2010 UPDATE) | 0.80933 | architecural coatings/consumer products bin 16 | CA-BIN-16 | C544-76-3 | 0.080977 | 1646 | hexadecane | household | CARB3053 | 0.065537 | HEXADECANE
44016 | 3053 | CONS PRD- DUSTING AID - NON-AEROSOL (2010 UPDATE) | 0.80933 | architecural coatings/consumer products bin 16 | CA-BIN-16 | C629-78-7 | 0.0094052 | 1688 | n-heptadecane | household | CARB3053 | 0.0076119 | N-HEPTADECANE
44016 | 3053 | CONS PRD- DUSTING AID - NON-AEROSOL (2010 UPDATE) | 0.80933 | architecural coatings/consumer products bin 16 | CA-BIN-16 | C629-62-9 | 0.16648 | 1591 | n-pentadecane | household | CARB3053 | 0.13473 | N-PENTADECANE
44016 | 3053 | CONS PRD- DUSTING AID - NON-AEROSOL (2010 UPDATE) | 0.80933 | architecural coatings/consumer products bin 16 | CA-BIN-16 | C629-59-4 | 0.076484 | 1538 | n-tetradecane | household | CARB3053 | 0.0619 | N-TETRADECANE
44019 | 3053 | CONS PRD- DUSTING AID - NON-AEROSOL (2010 UPDATE) | 0.01479 | architecural coatings/consumer products bin 19 | CA-BIN-19 | BR-C17 | 0.076489 | 2325 | Branched C17 Alkanes | household | CARB3053 | 0.0011313 | BRANCHED C17 ALKANES
44019 | 3053 | CONS PRD- DUSTING AID - NON-AEROSOL (2010 UPDATE) | 0.01479 | architecural coatings/consumer products bin 19 | CA-BIN-19 | BR-C14 | 0.012043 | 2276 | C14 branched alkanes | household | CARB3053 | 0.00017811 | C14 BRANCHED ALKANES
44019 | 3053 | CONS PRD- DUSTING AID - NON-AEROSOL (2010 UPDATE) | 0.01479 | architecural coatings/consumer products bin 19 | CA-BIN-19 | CYC-C14 | 0.072666 | 2270 | C14 Cycloalkanes | household | CARB3053 | 0.0010748 | C14 CYCLOALKANES
44019 | 3053 | CONS PRD- DUSTING AID - NON-AEROSOL (2010 UPDATE) | 0.01479 | architecural coatings/consumer products bin 19 | CA-BIN-19 | C14-BEN2 | 0.00031115 | 2261 | C14 disubstituted benzenes | household | CARB3053 | 4.602e-06 | C14 DISUBSTITUTED BENZENES
44019 | 3053 | CONS PRD- DUSTING AID - NON-AEROSOL (2010 UPDATE) | 0.01479 | architecural coatings/consumer products bin 19 | CA-BIN-19 | C14-BEN1 | 0.00010823 | 2266 | C14 monosubstituted benzenes | household | CARB3053 | 1.6007e-06 | C14 MONOSUBSTITUTED BENZENES
44019 | 3053 | CONS PRD- DUSTING AID - NON-AEROSOL (2010 UPDATE) | 0.01479 | architecural coatings/consumer products bin 19 | CA-BIN-19 | C14-NAPH | 0.010806 | 2263 | C14 naphthalenes | household | CARB3053 | 0.00015983 | C14 NAPHTHALENES
44019 | 3053 | CONS PRD- DUSTING AID - NON-AEROSOL (2010 UPDATE) | 0.01479 | architecural coatings/consumer products bin 19 | CA-BIN-19 | C14-BEN3 | 0.0031927 | 2262 | C14 trisubstituted benzenes | household | CARB3053 | 4.7221e-05 | C14 TRISUBSTITUTED BENZENES
44019 | 3053 | CONS PRD- DUSTING AID - NON-AEROSOL (2010 UPDATE) | 0.01479 | architecural coatings/consumer products bin 19 | CA-BIN-19 | BR-C15 | 0.090908 | 2296 | C15 branched alkanes | household | CARB3053 | 0.0013446 | C15 BRANCHED ALKANES
44019 | 3053 | CONS PRD- DUSTING AID - NON-AEROSOL (2010 UPDATE) | 0.01479 | architecural coatings/consumer products bin 19 | CA-BIN-19 | CYC-C15 | 0.15815 | 2292 | C15 Cycloalkanes | household | CARB3053 | 0.0023391 | C15 CYCLOALKANES
44019 | 3053 | CONS PRD- DUSTING AID - NON-AEROSOL (2010 UPDATE) | 0.01479 | architecural coatings/consumer products bin 19 | CA-BIN-19 | C15-BEN2 | 0.00021788 | 2286 | C15 disubstituted benzenes | household | CARB3053 | 3.2225e-06 | C15 DISUBSTITUTED BENZENES
44019 | 3053 | CONS PRD- DUSTING AID - NON-AEROSOL (2010 UPDATE) | 0.01479 | architecural coatings/consumer products bin 19 | CA-BIN-19 | C15-BEN1 | 7.2626e-05 | 2283 | C15 monosubstituted benzenes | household | CARB3053 | 1.0742e-06 | C15 MONOSUBSTITUTED BENZENES
44019 | 3053 | CONS PRD- DUSTING AID - NON-AEROSOL (2010 UPDATE) | 0.01479 | architecural coatings/consumer products bin 19 | CA-BIN-19 | C15-NAPH | 0.023018 | 2281 | C15 naphthalenes | household | CARB3053 | 0.00034044 | C15 NAPHTHALENES
44019 | 3053 | CONS PRD- DUSTING AID - NON-AEROSOL (2010 UPDATE) | 0.01479 | architecural coatings/consumer products bin 19 | CA-BIN-19 | C15-BEN3 | 0.0022659 | 2285 | C15 trisubstituted benzenes | household | CARB3053 | 3.3514e-05 | C15 TRISUBSTITUTED BENZENES
44019 | 3053 | CONS PRD- DUSTING AID - NON-AEROSOL (2010 UPDATE) | 0.01479 | architecural coatings/consumer products bin 19 | CA-BIN-19 | BR-C16 | 0.13721 | 2312 | C16 branched alkanes | household | CARB3053 | 0.0020294 | C16 BRANCHED ALKANES
44019 | 3053 | CONS PRD- DUSTING AID - NON-AEROSOL (2010 UPDATE) | 0.01479 | architecural coatings/consumer products bin 19 | CA-BIN-19 | CYC-C16 | 0.076921 | 2310 | C16 Cycloalkanes | household | CARB3053 | 0.0011377 | C16 CYCLOALKANES
44019 | 3053 | CONS PRD- DUSTING AID - NON-AEROSOL (2010 UPDATE) | 0.01479 | architecural coatings/consumer products bin 19 | CA-BIN-19 | C16-NAPH | 0.010021 | 2304 | C16 naphthalenes | household | CARB3053 | 0.00014822 | C16 NAPHTHALENES
44019 | 3053 | CONS PRD- DUSTING AID - NON-AEROSOL (2010 UPDATE) | 0.01479 | architecural coatings/consumer products bin 19 | CA-BIN-19 | CYC-C17 | 0.0089322 | 2324 | C17 cycloalkanes | household | CARB3053 | 0.00013211 | C17 CYCLOALKANES
44019 | 3053 | CONS PRD- DUSTING AID - NON-AEROSOL (2010 UPDATE) | 0.01479 | architecural coatings/consumer products bin 19 | CA-BIN-19 | C544-76-3 | 0.07692 | 1646 | hexadecane | household | CARB3053 | 0.0011377 | HEXADECANE
44019 | 3053 | CONS PRD- DUSTING AID - NON-AEROSOL (2010 UPDATE) | 0.01479 | architecural coatings/consumer products bin 19 | CA-BIN-19 | C629-78-7 | 0.0089393 | 1688 | n-heptadecane | household | CARB3053 | 0.00013222 | N-HEPTADECANE
44019 | 3053 | CONS PRD- DUSTING AID - NON-AEROSOL (2010 UPDATE) | 0.01479 | architecural coatings/consumer products bin 19 | CA-BIN-19 | C629-62-9 | 0.15814 | 1591 | n-pentadecane | household | CARB3053 | 0.002339 | N-PENTADECANE
44019 | 3053 | CONS PRD- DUSTING AID - NON-AEROSOL (2010 UPDATE) | 0.01479 | architecural coatings/consumer products bin 19 | CA-BIN-19 | C629-59-4 | 0.072665 | 1538 | n-tetradecane | household | CARB3053 | 0.0010747 | N-TETRADECANE
98027 | 3053 | CONS PRD- DUSTING AID - NON-AEROSOL (2010 UPDATE) | 0.017194 | D-LIMONENE {4-ISOPROPENYL-1-METHYLCYCOHEXANE} | NA | NA | NA | NA | NA | household | CARB3053 | 0.017194 | D-LIMONENE {4-ISOPROPENYL-1-METHYLCYCOHEXANE}
98074 | 3053 | CONS PRD- DUSTING AID - NON-AEROSOL (2010 UPDATE) | 0.0034046 | Ethylene glycol monobutyl ether | NA | NA | NA | NA | NA | household | CARB3053 | 0.0034046 | ETHYLENE GLYCOL MONOBUTYL ETHER
98110 | 3053 | CONS PRD- DUSTING AID - NON-AEROSOL (2010 UPDATE) | 0.0017859 | Diethylene glycol monobutyl ether | NA | NA | NA | NA | NA | household | CARB3053 | 0.0017859 | DIETHYLENE GLYCOL MONOBUTYL ETHER
99134 | 3053 | CONS PRD- DUSTING AID - NON-AEROSOL (2010 UPDATE) | 0.017922 | FRAGRANCES | NA | NA | NA | NA | NA | household | CARB3053 | 0.017922 | FRAGRANCES
99168 | 3053 | CONS PRD- DUSTING AID - NON-AEROSOL (2010 UPDATE) | 1.25e-06 | AGGREGATED VOCS < 1.0% | NA | NA | NA | NA | NA | household | CARB3053 | 1.25e-06 | AGGREGATED VOCS < 1.0%
99186 | 3053 | CONS PRD- DUSTING AID - NON-AEROSOL (2010 UPDATE) | 0.00049422 | DIETHYL AMINOETHANOL | NA | NA | NA | NA | NA | household | CARB3053 | 0.00049422 | DIETHYL AMINOETHANOL
99219 | 3053 | CONS PRD- DUSTING AID - NON-AEROSOL (2010 UPDATE) | 0.00017972 | AMYL ACETATE | NA | NA | NA | NA | NA | household | CARB3053 | 0.00017972 | AMYL ACETATE
43301 | 3054 | CONS PRD- FLOOR POLISH OR WAX - RESILIENT AND NONRESILIENT (2010 UPDATE) | 9.39e-06 | Methanol | NA | NA | NA | NA | NA | household | CARB3054 | 9.39e-06 | METHANOL
43302 | 3054 | CONS PRD- FLOOR POLISH OR WAX - RESILIENT AND NONRESILIENT (2010 UPDATE) | 0.00043931 | ETHYL ALCOHOL | NA | NA | NA | NA | NA | household | CARB3054 | 0.00043931 | ETHYL ALCOHOL
43304 | 3054 | CONS PRD- FLOOR POLISH OR WAX - RESILIENT AND NONRESILIENT (2010 UPDATE) | 0.0046778 | Isopropyl alcohol | NA | NA | NA | NA | NA | household | CARB3054 | 0.0046778 | ISOPROPYL ALCOHOL
43366 | 3054 | CONS PRD- FLOOR POLISH OR WAX - RESILIENT AND NONRESILIENT (2010 UPDATE) | 0.69089 | Dipropylene glycol monomethyl ether | NA | NA | NA | NA | NA | household | CARB3054 | 0.69089 | DIPROPYLENE GLYCOL MONOMETHYL ETHER
43369 | 3054 | CONS PRD- FLOOR POLISH OR WAX - RESILIENT AND NONRESILIENT (2010 UPDATE) | 0.0030033 | Propylene glycol | NA | NA | NA | NA | NA | household | CARB3054 | 0.0030033 | PROPYLENE GLYCOL
43370 | 3054 | CONS PRD- FLOOR POLISH OR WAX - RESILIENT AND NONRESILIENT (2010 UPDATE) | 0.048993 | Ethylene glycol | NA | NA | NA | NA | NA | household | CARB3054 | 0.048993 | ETHYLENE GLYCOL
43374 | 3054 | CONS PRD- FLOOR POLISH OR WAX - RESILIENT AND NONRESILIENT (2010 UPDATE) | 0.0012744 | Dipropylene glycol | NA | NA | NA | NA | NA | household | CARB3054 | 0.0012744 | DIPROPYLENE GLYCOL
43551 | 3054 | CONS PRD- FLOOR POLISH OR WAX - RESILIENT AND NONRESILIENT (2010 UPDATE) | 0.00072496 | [D] Acetone [Deleted/Obsolete Emittent ID] | NA | NA | NA | NA | NA | household | CARB3054 | 0.00072496 | [D] ACETONE [DELETED/OBSOLETE EMITTENT ID]
43724 | 3054 | CONS PRD- FLOOR POLISH OR WAX - RESILIENT AND NONRESILIENT (2010 UPDATE) | 0.0023179 | Diethanolamine | NA | NA | NA | NA | NA | household | CARB3054 | 0.0023179 | DIETHANOLAMINE
43725 | 3054 | CONS PRD- FLOOR POLISH OR WAX - RESILIENT AND NONRESILIENT (2010 UPDATE) | 3.61e-06 | TRIETHANOLAMINE | NA | NA | NA | NA | NA | household | CARB3054 | 3.61e-06 | TRIETHANOLAMINE
43881 | 3054 | CONS PRD- FLOOR POLISH OR WAX - RESILIENT AND NONRESILIENT (2010 UPDATE) | 0.00017821 | Tripropylene Glycol N-Butyl Ether | NA | NA | NA | NA | NA | household | CARB3054 | 0.00017821 | TRIPROPYLENE GLYCOL N-BUTYL ETHER
43927 | 3054 | CONS PRD- FLOOR POLISH OR WAX - RESILIENT AND NONRESILIENT (2010 UPDATE) | 0.0012704 | Diethylene Glycol Propyl Ether | NA | NA | NA | NA | NA | household | CARB3054 | 0.0012704 | DIETHYLENE GLYCOL PROPYL ETHER
43929 | 3054 | CONS PRD- FLOOR POLISH OR WAX - RESILIENT AND NONRESILIENT (2010 UPDATE) | 0.0029164 | Diethylene Glycol 2-Ethylhexyl Ether | NA | NA | NA | NA | NA | household | CARB3054 | 0.0029164 | DIETHYLENE GLYCOL 2-ETHYLHEXYL ETHER
44211 | 3054 | CONS PRD- FLOOR POLISH OR WAX - RESILIENT AND NONRESILIENT (2010 UPDATE) | 0.028643 | 1-phenoxy-2-Propanol | NA | NA | NA | NA | NA | household | CARB3054 | 0.028643 | 1-PHENOXY-2-PROPANOL
44266 | 3054 | CONS PRD- FLOOR POLISH OR WAX - RESILIENT AND NONRESILIENT (2010 UPDATE) | 0.0013791 | Tripropylene glycol methyl ether | NA | NA | NA | NA | NA | household | CARB3054 | 0.0013791 | TRIPROPYLENE GLYCOL METHYL ETHER
50178 | 3054 | CONS PRD- FLOOR POLISH OR WAX - RESILIENT AND NONRESILIENT (2010 UPDATE) | 9e-07 | Diethyl phthalate | NA | NA | NA | NA | NA | household | CARB3054 | 9e-07 | DIETHYL PHTHALATE
98027 | 3054 | CONS PRD- FLOOR POLISH OR WAX - RESILIENT AND NONRESILIENT (2010 UPDATE) | 0.00021433 | D-LIMONENE {4-ISOPROPENYL-1-METHYLCYCOHEXANE} | NA | NA | NA | NA | NA | household | CARB3054 | 0.00021433 | D-LIMONENE {4-ISOPROPENYL-1-METHYLCYCOHEXANE}
98029 | 3054 | CONS PRD- FLOOR POLISH OR WAX - RESILIENT AND NONRESILIENT (2010 UPDATE) | 0.042606 | Dibutyl phthalate | NA | NA | NA | NA | NA | household | CARB3054 | 0.042606 | DIBUTYL PHTHALATE
98074 | 3054 | CONS PRD- FLOOR POLISH OR WAX - RESILIENT AND NONRESILIENT (2010 UPDATE) | 0.00013542 | Ethylene glycol monobutyl ether | NA | NA | NA | NA | NA | household | CARB3054 | 0.00013542 | ETHYLENE GLYCOL MONOBUTYL ETHER
98096 | 3054 | CONS PRD- FLOOR POLISH OR WAX - RESILIENT AND NONRESILIENT (2010 UPDATE) | 3.61e-06 | Diethylene glycol monoethyl ether | NA | NA | NA | NA | NA | household | CARB3054 | 3.61e-06 | DIETHYLENE GLYCOL MONOETHYL ETHER
98110 | 3054 | CONS PRD- FLOOR POLISH OR WAX - RESILIENT AND NONRESILIENT (2010 UPDATE) | 0.0075022 | Diethylene glycol monobutyl ether | NA | NA | NA | NA | NA | household | CARB3054 | 0.0075022 | DIETHYLENE GLYCOL MONOBUTYL ETHER
98123 | 3054 | CONS PRD- FLOOR POLISH OR WAX - RESILIENT AND NONRESILIENT (2010 UPDATE) | 0.11432 | Diethylene glycol monomethyl ether | NA | NA | NA | NA | NA | household | CARB3054 | 0.11432 | DIETHYLENE GLYCOL MONOMETHYL ETHER
98129 | 3054 | CONS PRD- FLOOR POLISH OR WAX - RESILIENT AND NONRESILIENT (2010 UPDATE) | 0.00088891 | N-METHYLPYRROLIDINONE | NA | NA | NA | NA | NA | household | CARB3054 | 0.00088891 | N-METHYLPYRROLIDINONE
99134 | 3054 | CONS PRD- FLOOR POLISH OR WAX - RESILIENT AND NONRESILIENT (2010 UPDATE) | 0.0050593 | FRAGRANCES | NA | NA | NA | NA | NA | household | CARB3054 | 0.0050593 | FRAGRANCES
99168 | 3054 | CONS PRD- FLOOR POLISH OR WAX - RESILIENT AND NONRESILIENT (2010 UPDATE) | 0.0051448 | AGGREGATED VOCS < 1.0% | NA | NA | NA | NA | NA | household | CARB3054 | 0.0051448 | AGGREGATED VOCS < 1.0%
99180 | 3054 | CONS PRD- FLOOR POLISH OR WAX - RESILIENT AND NONRESILIENT (2010 UPDATE) | 0.0081379 | Methyl methacrylate | NA | NA | NA | NA | NA | household | CARB3054 | 0.0081379 | METHYL METHACRYLATE
99186 | 3054 | CONS PRD- FLOOR POLISH OR WAX - RESILIENT AND NONRESILIENT (2010 UPDATE) | 0.0014553 | DIETHYL AMINOETHANOL | NA | NA | NA | NA | NA | household | CARB3054 | 0.0014553 | DIETHYL AMINOETHANOL
99195 | 3054 | CONS PRD- FLOOR POLISH OR WAX - RESILIENT AND NONRESILIENT (2010 UPDATE) | 3.702e-05 | CYCLOHEXAMINE | NA | NA | NA | NA | NA | household | CARB3054 | 3.702e-05 | CYCLOHEXAMINE
99215 | 3054 | CONS PRD- FLOOR POLISH OR WAX - RESILIENT AND NONRESILIENT (2010 UPDATE) | 0.0069755 | Butyl acrylate | NA | NA | NA | NA | NA | household | CARB3054 | 0.0069755 | BUTYL ACRYLATE
99229 | 3054 | CONS PRD- FLOOR POLISH OR WAX - RESILIENT AND NONRESILIENT (2010 UPDATE) | 0.0044792 | PROPYLENE GLYCOL N-PROPYL ETHER | NA | NA | NA | NA | NA | household | CARB3054 | 0.0044792 | PROPYLENE GLYCOL N-PROPYL ETHER
99237 | 3054 | CONS PRD- FLOOR POLISH OR WAX - RESILIENT AND NONRESILIENT (2010 UPDATE) | 0.00060235 | PINE OIL | NA | NA | NA | NA | NA | household | CARB3054 | 0.00060235 | PINE OIL
99247 | 3054 | CONS PRD- FLOOR POLISH OR WAX - RESILIENT AND NONRESILIENT (2010 UPDATE) | 0.012913 | 2,2,4-TRIMETHYL-1,3-PENTANEDIOL ISOBUTYRATE {TEXANOL} | NA | NA | NA | NA | NA | household | CARB3054 | 0.012913 | 2,2,4-TRIMETHYL-1,3-PENTANEDIOL ISOBUTYRATE {TEXANOL}
99252 | 3054 | CONS PRD- FLOOR POLISH OR WAX - RESILIENT AND NONRESILIENT (2010 UPDATE) | 0.0028021 | GLYCOL ETHER DPNB {1-(2-BUTOXY-1-METHYLETHOXY)-2-PROPANOL} | NA | NA | NA | NA | NA | household | CARB3054 | 0.0028021 | GLYCOL ETHER DPNB {1-(2-BUTOXY-1-METHYLETHOXY)-2-PROPANOL}
43304 | 3055 | CONS PRD- FLOOR POLISH OR WAX - WOOD (2010 UPDATE) | 0.00063798 | Isopropyl alcohol | NA | NA | NA | NA | NA | household | CARB3055 | 0.00063798 | ISOPROPYL ALCOHOL
43320 | 3055 | CONS PRD- FLOOR POLISH OR WAX - WOOD (2010 UPDATE) | 0.0012216 | DIACETONE ALCOHOL | NA | NA | NA | NA | NA | household | CARB3055 | 0.0012216 | DIACETONE ALCOHOL
43365 | 3055 | CONS PRD- FLOOR POLISH OR WAX - WOOD (2010 UPDATE) | 0.00068513 | Propylene glycol monomethyl ether | NA | NA | NA | NA | NA | household | CARB3055 | 0.00068513 | PROPYLENE GLYCOL MONOMETHYL ETHER
43366 | 3055 | CONS PRD- FLOOR POLISH OR WAX - WOOD (2010 UPDATE) | 0.00071915 | Dipropylene glycol monomethyl ether | NA | NA | NA | NA | NA | household | CARB3055 | 0.00071915 | DIPROPYLENE GLYCOL MONOMETHYL ETHER
44006 | 3055 | CONS PRD- FLOOR POLISH OR WAX - WOOD (2010 UPDATE) | 0.15009 | architecural coatings/consumer products bin 6 | CA-BIN-06 | BR-C10 | 0.052796 | 2106 | Branched C10 Alkanes | household | CARB3055 | 0.0079242 | BRANCHED C10 ALKANES
44006 | 3055 | CONS PRD- FLOOR POLISH OR WAX - WOOD (2010 UPDATE) | 0.15009 | architecural coatings/consumer products bin 6 | CA-BIN-06 | BR-C8 | 0.10322 | 1978 | Branched C8 Alkanes | household | CARB3055 | 0.015492 | BRANCHED C8 ALKANES
44006 | 3055 | CONS PRD- FLOOR POLISH OR WAX - WOOD (2010 UPDATE) | 0.15009 | architecural coatings/consumer products bin 6 | CA-BIN-06 | BR-C9 | 0.17733 | 2037 | Branched C9 Alkanes | household | CARB3055 | 0.026615 | BRANCHED C9 ALKANES
44006 | 3055 | CONS PRD- FLOOR POLISH OR WAX - WOOD (2010 UPDATE) | 0.15009 | architecural coatings/consumer products bin 6 | CA-BIN-06 | CYC-C10 | 0.0070413 | 2096 | C10 Cycloalkanes | household | CARB3055 | 0.0010568 | C10 CYCLOALKANES
44006 | 3055 | CONS PRD- FLOOR POLISH OR WAX - WOOD (2010 UPDATE) | 0.15009 | architecural coatings/consumer products bin 6 | CA-BIN-06 | CYC-C7 | 0.031692 | 1928 | C7 cycloalkanes | household | CARB3055 | 0.0047566 | C7 CYCLOALKANES
44006 | 3055 | CONS PRD- FLOOR POLISH OR WAX - WOOD (2010 UPDATE) | 0.15009 | architecural coatings/consumer products bin 6 | CA-BIN-06 | CYC-C8 | 0.16663 | 2001 | C8 cycloalkanes | household | CARB3055 | 0.025009 | C8 CYCLOALKANES
44006 | 3055 | CONS PRD- FLOOR POLISH OR WAX - WOOD (2010 UPDATE) | 0.15009 | architecural coatings/consumer products bin 6 | CA-BIN-06 | CYC-C9 | 0.12797 | 2056 | C9 cycloalkanes | household | CARB3055 | 0.019207 | C9 CYCLOALKANES
44006 | 3055 | CONS PRD- FLOOR POLISH OR WAX - WOOD (2010 UPDATE) | 0.15009 | architecural coatings/consumer products bin 6 | CA-BIN-06 | C124-18-5 | 0.0070422 | 1041 | n-decane | household | CARB3055 | 0.001057 | N-DECANE
44006 | 3055 | CONS PRD- FLOOR POLISH OR WAX - WOOD (2010 UPDATE) | 0.15009 | architecural coatings/consumer products bin 6 | CA-BIN-06 | C142-82-5 | 0.031693 | 522 | n-heptane | household | CARB3055 | 0.0047567 | N-HEPTANE
44006 | 3055 | CONS PRD- FLOOR POLISH OR WAX - WOOD (2010 UPDATE) | 0.15009 | architecural coatings/consumer products bin 6 | CA-BIN-06 | C111-84-2 | 0.12797 | 861 | n-nonane | household | CARB3055 | 0.019207 | N-NONANE
44006 | 3055 | CONS PRD- FLOOR POLISH OR WAX - WOOD (2010 UPDATE) | 0.15009 | architecural coatings/consumer products bin 6 | CA-BIN-06 | C111-65-9 | 0.16662 | 674 | n-octane | household | CARB3055 | 0.025008 | N-OCTANE
44011 | 3055 | CONS PRD- FLOOR POLISH OR WAX - WOOD (2010 UPDATE) | 0.46094 | architecural coatings/consumer products bin 11 | CA-BIN-11 | BR-C11 | 0.062893 | 2161 | Branched C11 alkanes | household | CARB3055 | 0.02899 | BRANCHED C11 ALKANES
44011 | 3055 | CONS PRD- FLOOR POLISH OR WAX - WOOD (2010 UPDATE) | 0.46094 | architecural coatings/consumer products bin 11 | CA-BIN-11 | BR-C12 | 0.1831 | 2199 | Branched C12 Alkanes | household | CARB3055 | 0.084398 | BRANCHED C12 ALKANES
44011 | 3055 | CONS PRD- FLOOR POLISH OR WAX - WOOD (2010 UPDATE) | 0.46094 | architecural coatings/consumer products bin 11 | CA-BIN-11 | CYC-C10 | 0.030818 | 2096 | C10 Cycloalkanes | household | CARB3055 | 0.014205 | C10 CYCLOALKANES
44011 | 3055 | CONS PRD- FLOOR POLISH OR WAX - WOOD (2010 UPDATE) | 0.46094 | architecural coatings/consumer products bin 11 | CA-BIN-11 | CYC-C11 | 0.15228 | 2147 | C11 cycloalkanes | household | CARB3055 | 0.070193 | C11 CYCLOALKANES
44011 | 3055 | CONS PRD- FLOOR POLISH OR WAX - WOOD (2010 UPDATE) | 0.46094 | architecural coatings/consumer products bin 11 | CA-BIN-11 | CYC-C12 | 0.12842 | 2226 | C12 cycloalkanes | household | CARB3055 | 0.059193 | C12 CYCLOALKANES
44011 | 3055 | CONS PRD- FLOOR POLISH OR WAX - WOOD (2010 UPDATE) | 0.46094 | architecural coatings/consumer products bin 11 | CA-BIN-11 | BR-C13 | 0.087336 | 2253 | C13 branched alkanes | household | CARB3055 | 0.040257 | C13 BRANCHED ALKANES
44011 | 3055 | CONS PRD- FLOOR POLISH OR WAX - WOOD (2010 UPDATE) | 0.46094 | architecural coatings/consumer products bin 11 | CA-BIN-11 | CYC-C13 | 0.021818 | 2243 | C13 Cycloalkanes | household | CARB3055 | 0.010057 | C13 CYCLOALKANES
44011 | 3055 | CONS PRD- FLOOR POLISH OR WAX - WOOD (2010 UPDATE) | 0.46094 | architecural coatings/consumer products bin 11 | CA-BIN-11 | C124-18-5 | 0.030818 | 1041 | n-decane | household | CARB3055 | 0.014205 | N-DECANE
44011 | 3055 | CONS PRD- FLOOR POLISH OR WAX - WOOD (2010 UPDATE) | 0.46094 | architecural coatings/consumer products bin 11 | CA-BIN-11 | C112-40-3 | 0.12843 | 1360 | n-dodecane | household | CARB3055 | 0.059197 | N-DODECANE
44011 | 3055 | CONS PRD- FLOOR POLISH OR WAX - WOOD (2010 UPDATE) | 0.46094 | architecural coatings/consumer products bin 11 | CA-BIN-11 | C629-50-5 | 0.021811 | 1471 | n-tridecane | household | CARB3055 | 0.010054 | N-TRIDECANE
44011 | 3055 | CONS PRD- FLOOR POLISH OR WAX - WOOD (2010 UPDATE) | 0.46094 | architecural coatings/consumer products bin 11 | CA-BIN-11 | C1120-21-4 | 0.15228 | 1243 | n-undecane | household | CARB3055 | 0.070193 | N-UNDECANE
44012 | 3055 | CONS PRD- FLOOR POLISH OR WAX - WOOD (2010 UPDATE) | 0.017847 | architecural coatings/consumer products bin 12 | CA-BIN-12 | BR-C11 | 0.094331 | 2161 | Branched C11 alkanes | household | CARB3055 | 0.0016835 | BRANCHED C11 ALKANES
44012 | 3055 | CONS PRD- FLOOR POLISH OR WAX - WOOD (2010 UPDATE) | 0.017847 | architecural coatings/consumer products bin 12 | CA-BIN-12 | BR-C12 | 0.27467 | 2199 | Branched C12 Alkanes | household | CARB3055 | 0.0049019 | BRANCHED C12 ALKANES
44012 | 3055 | CONS PRD- FLOOR POLISH OR WAX - WOOD (2010 UPDATE) | 0.017847 | architecural coatings/consumer products bin 12 | CA-BIN-12 | BR-C13 | 0.13101 | 2253 | C13 branched alkanes | household | CARB3055 | 0.0023381 | C13 BRANCHED ALKANES
44012 | 3055 | CONS PRD- FLOOR POLISH OR WAX - WOOD (2010 UPDATE) | 0.017847 | architecural coatings/consumer products bin 12 | CA-BIN-12 | C124-18-5 | 0.046225 | 1041 | n-decane | household | CARB3055 | 0.00082496 | N-DECANE
44012 | 3055 | CONS PRD- FLOOR POLISH OR WAX - WOOD (2010 UPDATE) | 0.017847 | architecural coatings/consumer products bin 12 | CA-BIN-12 | C112-40-3 | 0.19264 | 1360 | n-dodecane | household | CARB3055 | 0.0034379 | N-DODECANE
44012 | 3055 | CONS PRD- FLOOR POLISH OR WAX - WOOD (2010 UPDATE) | 0.017847 | architecural coatings/consumer products bin 12 | CA-BIN-12 | C629-50-5 | 0.03272 | 1471 | n-tridecane | household | CARB3055 | 0.00058395 | N-TRIDECANE
44012 | 3055 | CONS PRD- FLOOR POLISH OR WAX - WOOD (2010 UPDATE) | 0.017847 | architecural coatings/consumer products bin 12 | CA-BIN-12 | C1120-21-4 | 0.22841 | 1243 | n-undecane | household | CARB3055 | 0.0040764 | N-UNDECANE
44014 | 3055 | CONS PRD- FLOOR POLISH OR WAX - WOOD (2010 UPDATE) | 0.07043 | architecural coatings/consumer products bin 14 | CA-BIN-14 | C135-98-8 | 9.5181e-06 | 1090 | (1-methylpropyl)benzene (sec-butyl benzene) | household | CARB3055 | 6.7037e-07 | (1-METHYLPROPYL)BENZENE (SEC-BUTYL BENZENE)
44014 | 3055 | CONS PRD- FLOOR POLISH OR WAX - WOOD (2010 UPDATE) | 0.07043 | architecural coatings/consumer products bin 14 | CA-BIN-14 | C527-53-7 | 0.00046639 | 1095 | 1,2,3,5-tetramethylbenzene | household | CARB3055 | 3.2848e-05 | 1,2,3,5-TETRAMETHYLBENZENE
44014 | 3055 | CONS PRD- FLOOR POLISH OR WAX - WOOD (2010 UPDATE) | 0.07043 | architecural coatings/consumer products bin 14 | CA-BIN-14 | C135-01-3 | 9.5181e-05 | 1105 | 1,2-diethylbenzene (ortho) | household | CARB3055 | 6.7037e-06 | 1,2-DIETHYLBENZENE (ORTHO)
44014 | 3055 | CONS PRD- FLOOR POLISH OR WAX - WOOD (2010 UPDATE) | 0.07043 | architecural coatings/consumer products bin 14 | CA-BIN-14 | C141-93-5 | 0.00030458 | 1102 | 1,3-diethylbenzene (meta) | household | CARB3055 | 2.1452e-05 | 1,3-DIETHYLBENZENE (META)
44014 | 3055 | CONS PRD- FLOOR POLISH OR WAX - WOOD (2010 UPDATE) | 0.07043 | architecural coatings/consumer products bin 14 | CA-BIN-14 | C105-05-5 | 0.00019036 | 1108 | 1,4-diethylbenzene (para) | household | CARB3055 | 1.3407e-05 | 1,4-DIETHYLBENZENE (PARA)
44014 | 3055 | CONS PRD- FLOOR POLISH OR WAX - WOOD (2010 UPDATE) | 0.07043 | architecural coatings/consumer products bin 14 | CA-BIN-14 | C90-12-0 | 0.00022185 | 1263 | 1-methyl naphthalene | household | CARB3055 | 1.5625e-05 | 1-METHYL NAPHTHALENE
44014 | 3055 | CONS PRD- FLOOR POLISH OR WAX - WOOD (2010 UPDATE) | 0.07043 | architecural coatings/consumer products bin 14 | CA-BIN-14 | C91-57-6 | 0.00097814 | 1264 | 2-methylnaphthalene | household | CARB3055 | 6.8891e-05 | 2-METHYLNAPHTHALENE
44014 | 3055 | CONS PRD- FLOOR POLISH OR WAX - WOOD (2010 UPDATE) | 0.07043 | architecural coatings/consumer products bin 14 | CA-BIN-14 | BR-C11 | 0.059746 | 2161 | Branched C11 alkanes | household | CARB3055 | 0.004208 | BRANCHED C11 ALKANES
44014 | 3055 | CONS PRD- FLOOR POLISH OR WAX - WOOD (2010 UPDATE) | 0.07043 | architecural coatings/consumer products bin 14 | CA-BIN-14 | BR-C12 | 0.17395 | 2199 | Branched C12 Alkanes | household | CARB3055 | 0.012252 | BRANCHED C12 ALKANES
44014 | 3055 | CONS PRD- FLOOR POLISH OR WAX - WOOD (2010 UPDATE) | 0.07043 | architecural coatings/consumer products bin 14 | CA-BIN-14 | CYC-C10 | 0.029274 | 2096 | C10 Cycloalkanes | household | CARB3055 | 0.0020618 | C10 CYCLOALKANES
44014 | 3055 | CONS PRD- FLOOR POLISH OR WAX - WOOD (2010 UPDATE) | 0.07043 | architecural coatings/consumer products bin 14 | CA-BIN-14 | S2-45248 | 0.0015705 | 2129 | c10 dialkyl benzenes | household | CARB3055 | 0.00011061 | C10 DIALKYL BENZENES
44014 | 3055 | CONS PRD- FLOOR POLISH OR WAX - WOOD (2010 UPDATE) | 0.07043 | architecural coatings/consumer products bin 14 | CA-BIN-14 | C10-BEN1 | 0.00021892 | 2120 | C10 Monosubstituted Benzenes | household | CARB3055 | 1.5418e-05 | C10 MONOSUBSTITUTED BENZENES
44014 | 3055 | CONS PRD- FLOOR POLISH OR WAX - WOOD (2010 UPDATE) | 0.07043 | architecural coatings/consumer products bin 14 | CA-BIN-14 | C10-BEN3 | 0.00237 | 2141 | C10 trialkylbenzenes | household | CARB3055 | 0.00016692 | C10 TRIALKYLBENZENES
44014 | 3055 | CONS PRD- FLOOR POLISH OR WAX - WOOD (2010 UPDATE) | 0.07043 | architecural coatings/consumer products bin 14 | CA-BIN-14 | CYC-C11 | 0.14467 | 2147 | C11 cycloalkanes | household | CARB3055 | 0.010189 | C11 CYCLOALKANES
44014 | 3055 | CONS PRD- FLOOR POLISH OR WAX - WOOD (2010 UPDATE) | 0.07043 | architecural coatings/consumer products bin 14 | CA-BIN-14 | S2-45245 | 0.0015979 | 2179 | c11 dialkyl benzenes | household | CARB3055 | 0.00011254 | C11 DIALKYL BENZENES
44014 | 3055 | CONS PRD- FLOOR POLISH OR WAX - WOOD (2010 UPDATE) | 0.07043 | architecural coatings/consumer products bin 14 | CA-BIN-14 | C11-BEN1 | 0.00054667 | 2145 | C11 Monosubstituted Benzenes | household | CARB3055 | 3.8502e-05 | C11 MONOSUBSTITUTED BENZENES
44014 | 3055 | CONS PRD- FLOOR POLISH OR WAX - WOOD (2010 UPDATE) | 0.07043 | architecural coatings/consumer products bin 14 | CA-BIN-14 | C11-TET | 0.0021051 | 2176 | C11 Tetralin or Indane | household | CARB3055 | 0.00014826 | C11 TETRALIN OR INDANE
44014 | 3055 | CONS PRD- FLOOR POLISH OR WAX - WOOD (2010 UPDATE) | 0.07043 | architecural coatings/consumer products bin 14 | CA-BIN-14 | C11-BEN4 | 0.0052459 | 2168 | C11 Tetrasubstituted Benzenes | household | CARB3055 | 0.00036947 | C11 TETRASUBSTITUTED BENZENES
44014 | 3055 | CONS PRD- FLOOR POLISH OR WAX - WOOD (2010 UPDATE) | 0.07043 | architecural coatings/consumer products bin 14 | CA-BIN-14 | S2-45246 | 0.010429 | 2180 | c11 trialkyl benzenes | household | CARB3055 | 0.0007345 | C11 TRIALKYL BENZENES
44014 | 3055 | CONS PRD- FLOOR POLISH OR WAX - WOOD (2010 UPDATE) | 0.07043 | architecural coatings/consumer products bin 14 | CA-BIN-14 | CYC-C12 | 0.122 | 2226 | C12 cycloalkanes | household | CARB3055 | 0.0085926 | C12 CYCLOALKANES
44014 | 3055 | CONS PRD- FLOOR POLISH OR WAX - WOOD (2010 UPDATE) | 0.07043 | architecural coatings/consumer products bin 14 | CA-BIN-14 | S0-45247 | 0.0010932 | 2220 | c12 dialkyl benzenes | household | CARB3055 | 7.6996e-05 | C12 DIALKYL BENZENES
44014 | 3055 | CONS PRD- FLOOR POLISH OR WAX - WOOD (2010 UPDATE) | 0.07043 | architecural coatings/consumer products bin 14 | CA-BIN-14 | C12-BEN1 | 0.00036824 | 2221 | C12 Monosubstituted Benzenes | household | CARB3055 | 2.5935e-05 | C12 MONOSUBSTITUTED BENZENES
44014 | 3055 | CONS PRD- FLOOR POLISH OR WAX - WOOD (2010 UPDATE) | 0.07043 | architecural coatings/consumer products bin 14 | CA-BIN-14 | C12-NAPH | 0.005495 | 2186 | C12 naphthalenes | household | CARB3055 | 0.00038702 | C12 NAPHTHALENES
44014 | 3055 | CONS PRD- FLOOR POLISH OR WAX - WOOD (2010 UPDATE) | 0.07043 | architecural coatings/consumer products bin 14 | CA-BIN-14 | C12-BEN3 | 0.011346 | 2212 | C12 Trisubstituted Benzenes | household | CARB3055 | 0.00079913 | C12 TRISUBSTITUTED BENZENES
44014 | 3055 | CONS PRD- FLOOR POLISH OR WAX - WOOD (2010 UPDATE) | 0.07043 | architecural coatings/consumer products bin 14 | CA-BIN-14 | BR-C13 | 0.082968 | 2253 | C13 branched alkanes | household | CARB3055 | 0.0058435 | C13 BRANCHED ALKANES
44014 | 3055 | CONS PRD- FLOOR POLISH OR WAX - WOOD (2010 UPDATE) | 0.07043 | architecural coatings/consumer products bin 14 | CA-BIN-14 | CYC-C13 | 0.020716 | 2243 | C13 Cycloalkanes | household | CARB3055 | 0.001459 | C13 CYCLOALKANES
44014 | 3055 | CONS PRD- FLOOR POLISH OR WAX - WOOD (2010 UPDATE) | 0.07043 | architecural coatings/consumer products bin 14 | CA-BIN-14 | C13-BEN2 | 0.00012502 | 2391 | C13 Disubstituted Benzenes | household | CARB3055 | 8.8054e-06 | C13 DISUBSTITUTED BENZENES
44014 | 3055 | CONS PRD- FLOOR POLISH OR WAX - WOOD (2010 UPDATE) | 0.07043 | architecural coatings/consumer products bin 14 | CA-BIN-14 | C13-BEN1 | 5.0009e-05 | 2390 | C13 Monosubstituted Benzenes | household | CARB3055 | 3.5221e-06 | C13 MONOSUBSTITUTED BENZENES
44014 | 3055 | CONS PRD- FLOOR POLISH OR WAX - WOOD (2010 UPDATE) | 0.07043 | architecural coatings/consumer products bin 14 | CA-BIN-14 | C13-NAPH | 0.0015212 | 2234 | C13 naphthalenes | household | CARB3055 | 0.00010714 | C13 NAPHTHALENES
44014 | 3055 | CONS PRD- FLOOR POLISH OR WAX - WOOD (2010 UPDATE) | 0.07043 | architecural coatings/consumer products bin 14 | CA-BIN-14 | C13-BEN3 | 0.0013502 | 2392 | C13 Trisubstituted Benzenes | household | CARB3055 | 9.5098e-05 | C13 TRISUBSTITUTED BENZENES
44014 | 3055 | CONS PRD- FLOOR POLISH OR WAX - WOOD (2010 UPDATE) | 0.07043 | architecural coatings/consumer products bin 14 | CA-BIN-14 | C27133-93-3 | 0.00048751 | 2130 | methylindans | household | CARB3055 | 3.4335e-05 | METHYLINDANS
44014 | 3055 | CONS PRD- FLOOR POLISH OR WAX - WOOD (2010 UPDATE) | 0.07043 | architecural coatings/consumer products bin 14 | CA-BIN-14 | C104-51-8 | 0.00018084 | 1091 | n-butylbenzene | household | CARB3055 | 1.2737e-05 | N-BUTYLBENZENE
44014 | 3055 | CONS PRD- FLOOR POLISH OR WAX - WOOD (2010 UPDATE) | 0.07043 | architecural coatings/consumer products bin 14 | CA-BIN-14 | C124-18-5 | 0.029281 | 1041 | n-decane | household | CARB3055 | 0.0020623 | N-DECANE
44014 | 3055 | CONS PRD- FLOOR POLISH OR WAX - WOOD (2010 UPDATE) | 0.07043 | architecural coatings/consumer products bin 14 | CA-BIN-14 | C112-40-3 | 0.122 | 1360 | n-dodecane | household | CARB3055 | 0.0085926 | N-DODECANE
44014 | 3055 | CONS PRD- FLOOR POLISH OR WAX - WOOD (2010 UPDATE) | 0.07043 | architecural coatings/consumer products bin 14 | CA-BIN-14 | C629-50-5 | 0.020722 | 1471 | n-tridecane | household | CARB3055 | 0.0014595 | N-TRIDECANE
44014 | 3055 | CONS PRD- FLOOR POLISH OR WAX - WOOD (2010 UPDATE) | 0.07043 | architecural coatings/consumer products bin 14 | CA-BIN-14 | C1120-21-4 | 0.14467 | 1243 | n-undecane | household | CARB3055 | 0.010189 | N-UNDECANE
44014 | 3055 | CONS PRD- FLOOR POLISH OR WAX - WOOD (2010 UPDATE) | 0.07043 | architecural coatings/consumer products bin 14 | CA-BIN-14 | C91-20-3 | 0.00018179 | 1070 | napthalene | household | CARB3055 | 1.2803e-05 | NAPTHALENE
44014 | 3055 | CONS PRD- FLOOR POLISH OR WAX - WOOD (2010 UPDATE) | 0.07043 | architecural coatings/consumer products bin 14 | CA-BIN-14 | C700-12-9 | 0.00083051 | 1302 | pentamethylbenzene | household | CARB3055 | 5.8493e-05 | PENTAMETHYLBENZENE
44014 | 3055 | CONS PRD- FLOOR POLISH OR WAX - WOOD (2010 UPDATE) | 0.07043 | architecural coatings/consumer products bin 14 | CA-BIN-14 | C119-64-2 | 1.875e-05 | 1075 | tetralin | household | CARB3055 | 1.3206e-06 | TETRALIN
44014 | 3055 | CONS PRD- FLOOR POLISH OR WAX - WOOD (2010 UPDATE) | 0.07043 | architecural coatings/consumer products bin 14 | CA-BIN-14 | C25619-60-7 | 0.00059964 | 2134 | tetramethylbenzenes | household | CARB3055 | 4.2233e-05 | TETRAMETHYLBENZENES
44015 | 3055 | CONS PRD- FLOOR POLISH OR WAX - WOOD (2010 UPDATE) | 0.16988 | architecural coatings/consumer products bin 15 | CA-BIN-15 | C135-98-8 | 3.8283e-05 | 1090 | (1-methylpropyl)benzene (sec-butyl benzene) | household | CARB3055 | 6.5034e-06 | (1-METHYLPROPYL)BENZENE (SEC-BUTYL BENZENE)
44015 | 3055 | CONS PRD- FLOOR POLISH OR WAX - WOOD (2010 UPDATE) | 0.16988 | architecural coatings/consumer products bin 15 | CA-BIN-15 | C527-53-7 | 0.0013877 | 1095 | 1,2,3,5-tetramethylbenzene | household | CARB3055 | 0.00023575 | 1,2,3,5-TETRAMETHYLBENZENE
44015 | 3055 | CONS PRD- FLOOR POLISH OR WAX - WOOD (2010 UPDATE) | 0.16988 | architecural coatings/consumer products bin 15 | CA-BIN-15 | C135-01-3 | 0.00027755 | 1105 | 1,2-diethylbenzene (ortho) | household | CARB3055 | 4.715e-05 | 1,2-DIETHYLBENZENE (ORTHO)
44015 | 3055 | CONS PRD- FLOOR POLISH OR WAX - WOOD (2010 UPDATE) | 0.16988 | architecural coatings/consumer products bin 15 | CA-BIN-15 | C141-93-5 | 0.00091878 | 1102 | 1,3-diethylbenzene (meta) | household | CARB3055 | 0.00015608 | 1,3-DIETHYLBENZENE (META)
44015 | 3055 | CONS PRD- FLOOR POLISH OR WAX - WOOD (2010 UPDATE) | 0.16988 | architecural coatings/consumer products bin 15 | CA-BIN-15 | C105-05-5 | 0.0005551 | 1108 | 1,4-diethylbenzene (para) | household | CARB3055 | 9.43e-05 | 1,4-DIETHYLBENZENE (PARA)
44015 | 3055 | CONS PRD- FLOOR POLISH OR WAX - WOOD (2010 UPDATE) | 0.16988 | architecural coatings/consumer products bin 15 | CA-BIN-15 | C90-12-0 | 0.00067935 | 1263 | 1-methyl naphthalene | household | CARB3055 | 0.00011541 | 1-METHYL NAPHTHALENE
44015 | 3055 | CONS PRD- FLOOR POLISH OR WAX - WOOD (2010 UPDATE) | 0.16988 | architecural coatings/consumer products bin 15 | CA-BIN-15 | C91-57-6 | 0.0029405 | 1264 | 2-methylnaphthalene | household | CARB3055 | 0.00049953 | 2-METHYLNAPHTHALENE
44015 | 3055 | CONS PRD- FLOOR POLISH OR WAX - WOOD (2010 UPDATE) | 0.16988 | architecural coatings/consumer products bin 15 | CA-BIN-15 | BR-C11 | 0.053455 | 2161 | Branched C11 alkanes | household | CARB3055 | 0.009081 | BRANCHED C11 ALKANES
44015 | 3055 | CONS PRD- FLOOR POLISH OR WAX - WOOD (2010 UPDATE) | 0.16988 | architecural coatings/consumer products bin 15 | CA-BIN-15 | BR-C12 | 0.15564 | 2199 | Branched C12 Alkanes | household | CARB3055 | 0.02644 | BRANCHED C12 ALKANES
44015 | 3055 | CONS PRD- FLOOR POLISH OR WAX - WOOD (2010 UPDATE) | 0.16988 | architecural coatings/consumer products bin 15 | CA-BIN-15 | CYC-C10 | 0.026195 | 2096 | C10 Cycloalkanes | household | CARB3055 | 0.00445 | C10 CYCLOALKANES
44015 | 3055 | CONS PRD- FLOOR POLISH OR WAX - WOOD (2010 UPDATE) | 0.16988 | architecural coatings/consumer products bin 15 | CA-BIN-15 | S2-45248 | 0.0046992 | 2129 | c10 dialkyl benzenes | household | CARB3055 | 0.0007983 | C10 DIALKYL BENZENES
44015 | 3055 | CONS PRD- FLOOR POLISH OR WAX - WOOD (2010 UPDATE) | 0.16988 | architecural coatings/consumer products bin 15 | CA-BIN-15 | C10-BEN1 | 9.5707e-06 | 2120 | C10 Monosubstituted Benzenes | household | CARB3055 | 1.6259e-06 | C10 MONOSUBSTITUTED BENZENES
44015 | 3055 | CONS PRD- FLOOR POLISH OR WAX - WOOD (2010 UPDATE) | 0.16988 | architecural coatings/consumer products bin 15 | CA-BIN-15 | C10-BEN1 | 0.00066995 | 2120 | C10 Monosubstituted Benzenes | household | CARB3055 | 0.00011381 | C10 MONOSUBSTITUTED BENZENES
44015 | 3055 | CONS PRD- FLOOR POLISH OR WAX - WOOD (2010 UPDATE) | 0.16988 | architecural coatings/consumer products bin 15 | CA-BIN-15 | C10-BEN3 | 0.0071014 | 2141 | C10 trialkylbenzenes | household | CARB3055 | 0.0012064 | C10 TRIALKYLBENZENES
44015 | 3055 | CONS PRD- FLOOR POLISH OR WAX - WOOD (2010 UPDATE) | 0.16988 | architecural coatings/consumer products bin 15 | CA-BIN-15 | CYC-C11 | 0.12944 | 2147 | C11 cycloalkanes | household | CARB3055 | 0.021989 | C11 CYCLOALKANES
44015 | 3055 | CONS PRD- FLOOR POLISH OR WAX - WOOD (2010 UPDATE) | 0.16988 | architecural coatings/consumer products bin 15 | CA-BIN-15 | S2-45245 | 0.004778 | 2179 | c11 dialkyl benzenes | household | CARB3055 | 0.00081169 | C11 DIALKYL BENZENES
44015 | 3055 | CONS PRD- FLOOR POLISH OR WAX - WOOD (2010 UPDATE) | 0.16988 | architecural coatings/consumer products bin 15 | CA-BIN-15 | C11-BEN1 | 0.0016279 | 2145 | C11 Monosubstituted Benzenes | household | CARB3055 | 0.00027655 | C11 MONOSUBSTITUTED BENZENES
44015 | 3055 | CONS PRD- FLOOR POLISH OR WAX - WOOD (2010 UPDATE) | 0.16988 | architecural coatings/consumer products bin 15 | CA-BIN-15 | C11-TET | 0.0063292 | 2176 | C11 Tetralin or Indane | household | CARB3055 | 0.0010752 | C11 TETRALIN OR INDANE
44015 | 3055 | CONS PRD- FLOOR POLISH OR WAX - WOOD (2010 UPDATE) | 0.16988 | architecural coatings/consumer products bin 15 | CA-BIN-15 | C11-BEN4 | 0.015729 | 2168 | C11 Tetrasubstituted Benzenes | household | CARB3055 | 0.0026721 | C11 TETRASUBSTITUTED BENZENES
44015 | 3055 | CONS PRD- FLOOR POLISH OR WAX - WOOD (2010 UPDATE) | 0.16988 | architecural coatings/consumer products bin 15 | CA-BIN-15 | S2-45246 | 0.031269 | 2180 | c11 trialkyl benzenes | household | CARB3055 | 0.0053119 | C11 TRIALKYL BENZENES
44015 | 3055 | CONS PRD- FLOOR POLISH OR WAX - WOOD (2010 UPDATE) | 0.16988 | architecural coatings/consumer products bin 15 | CA-BIN-15 | CYC-C12 | 0.10916 | 2226 | C12 cycloalkanes | household | CARB3055 | 0.018544 | C12 CYCLOALKANES
44015 | 3055 | CONS PRD- FLOOR POLISH OR WAX - WOOD (2010 UPDATE) | 0.16988 | architecural coatings/consumer products bin 15 | CA-BIN-15 | S0-45247 | 0.0032862 | 2220 | c12 dialkyl benzenes | household | CARB3055 | 0.00055825 | C12 DIALKYL BENZENES
44015 | 3055 | CONS PRD- FLOOR POLISH OR WAX - WOOD (2010 UPDATE) | 0.16988 | architecural coatings/consumer products bin 15 | CA-BIN-15 | C12-BEN1 | 0.0011224 | 2221 | C12 Monosubstituted Benzenes | household | CARB3055 | 0.00019067 | C12 MONOSUBSTITUTED BENZENES
44015 | 3055 | CONS PRD- FLOOR POLISH OR WAX - WOOD (2010 UPDATE) | 0.16988 | architecural coatings/consumer products bin 15 | CA-BIN-15 | C12-NAPH | 0.016476 | 2186 | C12 naphthalenes | household | CARB3055 | 0.0027989 | C12 NAPHTHALENES
44015 | 3055 | CONS PRD- FLOOR POLISH OR WAX - WOOD (2010 UPDATE) | 0.16988 | architecural coatings/consumer products bin 15 | CA-BIN-15 | C12-BEN3 | 0.034054 | 2212 | C12 Trisubstituted Benzenes | household | CARB3055 | 0.005785 | C12 TRISUBSTITUTED BENZENES
44015 | 3055 | CONS PRD- FLOOR POLISH OR WAX - WOOD (2010 UPDATE) | 0.16988 | architecural coatings/consumer products bin 15 | CA-BIN-15 | BR-C13 | 0.074237 | 2253 | C13 branched alkanes | household | CARB3055 | 0.012611 | C13 BRANCHED ALKANES
44015 | 3055 | CONS PRD- FLOOR POLISH OR WAX - WOOD (2010 UPDATE) | 0.16988 | architecural coatings/consumer products bin 15 | CA-BIN-15 | CYC-C13 | 0.018542 | 2243 | C13 Cycloalkanes | household | CARB3055 | 0.0031498 | C13 CYCLOALKANES
44015 | 3055 | CONS PRD- FLOOR POLISH OR WAX - WOOD (2010 UPDATE) | 0.16988 | architecural coatings/consumer products bin 15 | CA-BIN-15 | C13-BEN2 | 0.00038971 | 2391 | C13 Disubstituted Benzenes | household | CARB3055 | 6.6204e-05 | C13 DISUBSTITUTED BENZENES
44015 | 3055 | CONS PRD- FLOOR POLISH OR WAX - WOOD (2010 UPDATE) | 0.16988 | architecural coatings/consumer products bin 15 | CA-BIN-15 | C13-BEN1 | 0.00013828 | 2390 | C13 Monosubstituted Benzenes | household | CARB3055 | 2.3492e-05 | C13 MONOSUBSTITUTED BENZENES
44015 | 3055 | CONS PRD- FLOOR POLISH OR WAX - WOOD (2010 UPDATE) | 0.16988 | architecural coatings/consumer products bin 15 | CA-BIN-15 | C13-NAPH | 0.0045768 | 2234 | C13 naphthalenes | household | CARB3055 | 0.0007775 | C13 NAPHTHALENES
44015 | 3055 | CONS PRD- FLOOR POLISH OR WAX - WOOD (2010 UPDATE) | 0.16988 | architecural coatings/consumer products bin 15 | CA-BIN-15 | C13-BEN3 | 0.0040479 | 2392 | C13 Trisubstituted Benzenes | household | CARB3055 | 0.00068766 | C13 TRISUBSTITUTED BENZENES
44015 | 3055 | CONS PRD- FLOOR POLISH OR WAX - WOOD (2010 UPDATE) | 0.16988 | architecural coatings/consumer products bin 15 | CA-BIN-15 | C27133-93-3 | 0.0014706 | 2130 | methylindans | household | CARB3055 | 0.00024982 | METHYLINDANS
44015 | 3055 | CONS PRD- FLOOR POLISH OR WAX - WOOD (2010 UPDATE) | 0.16988 | architecural coatings/consumer products bin 15 | CA-BIN-15 | C104-51-8 | 0.00054553 | 1091 | n-butylbenzene | household | CARB3055 | 9.2674e-05 | N-BUTYLBENZENE
44015 | 3055 | CONS PRD- FLOOR POLISH OR WAX - WOOD (2010 UPDATE) | 0.16988 | architecural coatings/consumer products bin 15 | CA-BIN-15 | C124-18-5 | 0.026196 | 1041 | n-decane | household | CARB3055 | 0.0044502 | N-DECANE
44015 | 3055 | CONS PRD- FLOOR POLISH OR WAX - WOOD (2010 UPDATE) | 0.16988 | architecural coatings/consumer products bin 15 | CA-BIN-15 | C112-40-3 | 0.10916 | 1360 | n-dodecane | household | CARB3055 | 0.018543 | N-DODECANE
44015 | 3055 | CONS PRD- FLOOR POLISH OR WAX - WOOD (2010 UPDATE) | 0.16988 | architecural coatings/consumer products bin 15 | CA-BIN-15 | C629-50-5 | 0.018536 | 1471 | n-tridecane | household | CARB3055 | 0.0031489 | N-TRIDECANE
44015 | 3055 | CONS PRD- FLOOR POLISH OR WAX - WOOD (2010 UPDATE) | 0.16988 | architecural coatings/consumer products bin 15 | CA-BIN-15 | C1120-21-4 | 0.12944 | 1243 | n-undecane | household | CARB3055 | 0.021989 | N-UNDECANE
44015 | 3055 | CONS PRD- FLOOR POLISH OR WAX - WOOD (2010 UPDATE) | 0.16988 | architecural coatings/consumer products bin 15 | CA-BIN-15 | C91-20-3 | 0.00053923 | 1070 | napthalene | household | CARB3055 | 9.1604e-05 | NAPTHALENE
44015 | 3055 | CONS PRD- FLOOR POLISH OR WAX - WOOD (2010 UPDATE) | 0.16988 | architecural coatings/consumer products bin 15 | CA-BIN-15 | C700-12-9 | 0.0024947 | 1302 | pentamethylbenzene | household | CARB3055 | 0.0004238 | PENTAMETHYLBENZENE
44015 | 3055 | CONS PRD- FLOOR POLISH OR WAX - WOOD (2010 UPDATE) | 0.16988 | architecural coatings/consumer products bin 15 | CA-BIN-15 | C119-64-2 | 4.7135e-05 | 1075 | tetralin | household | CARB3055 | 8.0072e-06 | TETRALIN
44015 | 3055 | CONS PRD- FLOOR POLISH OR WAX - WOOD (2010 UPDATE) | 0.16988 | architecural coatings/consumer products bin 15 | CA-BIN-15 | C25619-60-7 | 0.0018089 | 2134 | tetramethylbenzenes | household | CARB3055 | 0.00030729 | TETRAMETHYLBENZENES
44016 | 3055 | CONS PRD- FLOOR POLISH OR WAX - WOOD (2010 UPDATE) | 0.00029064 | architecural coatings/consumer products bin 16 | CA-BIN-16 | BR-C17 | 0.080524 | 2325 | Branched C17 Alkanes | household | CARB3055 | 2.3403e-05 | BRANCHED C17 ALKANES
44016 | 3055 | CONS PRD- FLOOR POLISH OR WAX - WOOD (2010 UPDATE) | 0.00029064 | architecural coatings/consumer products bin 16 | CA-BIN-16 | BR-C14 | 0.012679 | 2276 | C14 branched alkanes | household | CARB3055 | 3.6851e-06 | C14 BRANCHED ALKANES
44016 | 3055 | CONS PRD- FLOOR POLISH OR WAX - WOOD (2010 UPDATE) | 0.00029064 | architecural coatings/consumer products bin 16 | CA-BIN-16 | CYC-C14 | 0.076486 | 2270 | C14 Cycloalkanes | household | CARB3055 | 2.223e-05 | C14 CYCLOALKANES
44016 | 3055 | CONS PRD- FLOOR POLISH OR WAX - WOOD (2010 UPDATE) | 0.00029064 | architecural coatings/consumer products bin 16 | CA-BIN-16 | BR-C15 | 0.095693 | 2296 | C15 branched alkanes | household | CARB3055 | 2.7812e-05 | C15 BRANCHED ALKANES
44016 | 3055 | CONS PRD- FLOOR POLISH OR WAX - WOOD (2010 UPDATE) | 0.00029064 | architecural coatings/consumer products bin 16 | CA-BIN-16 | CYC-C15 | 0.16648 | 2292 | C15 Cycloalkanes | household | CARB3055 | 4.8385e-05 | C15 CYCLOALKANES
44016 | 3055 | CONS PRD- FLOOR POLISH OR WAX - WOOD (2010 UPDATE) | 0.00029064 | architecural coatings/consumer products bin 16 | CA-BIN-16 | BR-C16 | 0.14443 | 2312 | C16 branched alkanes | household | CARB3055 | 4.1978e-05 | C16 BRANCHED ALKANES
44016 | 3055 | CONS PRD- FLOOR POLISH OR WAX - WOOD (2010 UPDATE) | 0.00029064 | architecural coatings/consumer products bin 16 | CA-BIN-16 | CYC-C16 | 0.080972 | 2310 | C16 Cycloalkanes | household | CARB3055 | 2.3534e-05 | C16 CYCLOALKANES
44016 | 3055 | CONS PRD- FLOOR POLISH OR WAX - WOOD (2010 UPDATE) | 0.00029064 | architecural coatings/consumer products bin 16 | CA-BIN-16 | CYC-C17 | 0.009394 | 2324 | C17 cycloalkanes | household | CARB3055 | 2.7303e-06 | C17 CYCLOALKANES
44016 | 3055 | CONS PRD- FLOOR POLISH OR WAX - WOOD (2010 UPDATE) | 0.00029064 | architecural coatings/consumer products bin 16 | CA-BIN-16 | C544-76-3 | 0.080977 | 1646 | hexadecane | household | CARB3055 | 2.3535e-05 | HEXADECANE
44016 | 3055 | CONS PRD- FLOOR POLISH OR WAX - WOOD (2010 UPDATE) | 0.00029064 | architecural coatings/consumer products bin 16 | CA-BIN-16 | C629-78-7 | 0.0094052 | 1688 | n-heptadecane | household | CARB3055 | 2.7335e-06 | N-HEPTADECANE
44016 | 3055 | CONS PRD- FLOOR POLISH OR WAX - WOOD (2010 UPDATE) | 0.00029064 | architecural coatings/consumer products bin 16 | CA-BIN-16 | C629-62-9 | 0.16648 | 1591 | n-pentadecane | household | CARB3055 | 4.8385e-05 | N-PENTADECANE
44016 | 3055 | CONS PRD- FLOOR POLISH OR WAX - WOOD (2010 UPDATE) | 0.00029064 | architecural coatings/consumer products bin 16 | CA-BIN-16 | C629-59-4 | 0.076484 | 1538 | n-tetradecane | household | CARB3055 | 2.2229e-05 | N-TETRADECANE
44019 | 3055 | CONS PRD- FLOOR POLISH OR WAX - WOOD (2010 UPDATE) | 0.00026677 | architecural coatings/consumer products bin 19 | CA-BIN-19 | BR-C17 | 0.076489 | 2325 | Branched C17 Alkanes | household | CARB3055 | 2.0405e-05 | BRANCHED C17 ALKANES
44019 | 3055 | CONS PRD- FLOOR POLISH OR WAX - WOOD (2010 UPDATE) | 0.00026677 | architecural coatings/consumer products bin 19 | CA-BIN-19 | BR-C14 | 0.012043 | 2276 | C14 branched alkanes | household | CARB3055 | 3.2126e-06 | C14 BRANCHED ALKANES
44019 | 3055 | CONS PRD- FLOOR POLISH OR WAX - WOOD (2010 UPDATE) | 0.00026677 | architecural coatings/consumer products bin 19 | CA-BIN-19 | CYC-C14 | 0.072666 | 2270 | C14 Cycloalkanes | household | CARB3055 | 1.9385e-05 | C14 CYCLOALKANES
44019 | 3055 | CONS PRD- FLOOR POLISH OR WAX - WOOD (2010 UPDATE) | 0.00026677 | architecural coatings/consumer products bin 19 | CA-BIN-19 | C14-BEN2 | 0.00031115 | 2261 | C14 disubstituted benzenes | household | CARB3055 | 8.3005e-08 | C14 DISUBSTITUTED BENZENES
44019 | 3055 | CONS PRD- FLOOR POLISH OR WAX - WOOD (2010 UPDATE) | 0.00026677 | architecural coatings/consumer products bin 19 | CA-BIN-19 | C14-BEN1 | 0.00010823 | 2266 | C14 monosubstituted benzenes | household | CARB3055 | 2.8871e-08 | C14 MONOSUBSTITUTED BENZENES
44019 | 3055 | CONS PRD- FLOOR POLISH OR WAX - WOOD (2010 UPDATE) | 0.00026677 | architecural coatings/consumer products bin 19 | CA-BIN-19 | C14-NAPH | 0.010806 | 2263 | C14 naphthalenes | household | CARB3055 | 2.8828e-06 | C14 NAPHTHALENES
44019 | 3055 | CONS PRD- FLOOR POLISH OR WAX - WOOD (2010 UPDATE) | 0.00026677 | architecural coatings/consumer products bin 19 | CA-BIN-19 | C14-BEN3 | 0.0031927 | 2262 | C14 trisubstituted benzenes | household | CARB3055 | 8.5171e-07 | C14 TRISUBSTITUTED BENZENES
44019 | 3055 | CONS PRD- FLOOR POLISH OR WAX - WOOD (2010 UPDATE) | 0.00026677 | architecural coatings/consumer products bin 19 | CA-BIN-19 | BR-C15 | 0.090908 | 2296 | C15 branched alkanes | household | CARB3055 | 2.4251e-05 | C15 BRANCHED ALKANES
44019 | 3055 | CONS PRD- FLOOR POLISH OR WAX - WOOD (2010 UPDATE) | 0.00026677 | architecural coatings/consumer products bin 19 | CA-BIN-19 | CYC-C15 | 0.15815 | 2292 | C15 Cycloalkanes | household | CARB3055 | 4.219e-05 | C15 CYCLOALKANES
44019 | 3055 | CONS PRD- FLOOR POLISH OR WAX - WOOD (2010 UPDATE) | 0.00026677 | architecural coatings/consumer products bin 19 | CA-BIN-19 | C15-BEN2 | 0.00021788 | 2286 | C15 disubstituted benzenes | household | CARB3055 | 5.8124e-08 | C15 DISUBSTITUTED BENZENES
44019 | 3055 | CONS PRD- FLOOR POLISH OR WAX - WOOD (2010 UPDATE) | 0.00026677 | architecural coatings/consumer products bin 19 | CA-BIN-19 | C15-BEN1 | 7.2626e-05 | 2283 | C15 monosubstituted benzenes | household | CARB3055 | 1.9375e-08 | C15 MONOSUBSTITUTED BENZENES
44019 | 3055 | CONS PRD- FLOOR POLISH OR WAX - WOOD (2010 UPDATE) | 0.00026677 | architecural coatings/consumer products bin 19 | CA-BIN-19 | C15-NAPH | 0.023018 | 2281 | C15 naphthalenes | household | CARB3055 | 6.1404e-06 | C15 NAPHTHALENES
44019 | 3055 | CONS PRD- FLOOR POLISH OR WAX - WOOD (2010 UPDATE) | 0.00026677 | architecural coatings/consumer products bin 19 | CA-BIN-19 | C15-BEN3 | 0.0022659 | 2285 | C15 trisubstituted benzenes | household | CARB3055 | 6.0448e-07 | C15 TRISUBSTITUTED BENZENES
44019 | 3055 | CONS PRD- FLOOR POLISH OR WAX - WOOD (2010 UPDATE) | 0.00026677 | architecural coatings/consumer products bin 19 | CA-BIN-19 | BR-C16 | 0.13721 | 2312 | C16 branched alkanes | household | CARB3055 | 3.6604e-05 | C16 BRANCHED ALKANES
44019 | 3055 | CONS PRD- FLOOR POLISH OR WAX - WOOD (2010 UPDATE) | 0.00026677 | architecural coatings/consumer products bin 19 | CA-BIN-19 | CYC-C16 | 0.076921 | 2310 | C16 Cycloalkanes | household | CARB3055 | 2.052e-05 | C16 CYCLOALKANES
44019 | 3055 | CONS PRD- FLOOR POLISH OR WAX - WOOD (2010 UPDATE) | 0.00026677 | architecural coatings/consumer products bin 19 | CA-BIN-19 | C16-NAPH | 0.010021 | 2304 | C16 naphthalenes | household | CARB3055 | 2.6734e-06 | C16 NAPHTHALENES
44019 | 3055 | CONS PRD- FLOOR POLISH OR WAX - WOOD (2010 UPDATE) | 0.00026677 | architecural coatings/consumer products bin 19 | CA-BIN-19 | CYC-C17 | 0.0089322 | 2324 | C17 cycloalkanes | household | CARB3055 | 2.3828e-06 | C17 CYCLOALKANES
44019 | 3055 | CONS PRD- FLOOR POLISH OR WAX - WOOD (2010 UPDATE) | 0.00026677 | architecural coatings/consumer products bin 19 | CA-BIN-19 | C544-76-3 | 0.07692 | 1646 | hexadecane | household | CARB3055 | 2.052e-05 | HEXADECANE
44019 | 3055 | CONS PRD- FLOOR POLISH OR WAX - WOOD (2010 UPDATE) | 0.00026677 | architecural coatings/consumer products bin 19 | CA-BIN-19 | C629-78-7 | 0.0089393 | 1688 | n-heptadecane | household | CARB3055 | 2.3847e-06 | N-HEPTADECANE
44019 | 3055 | CONS PRD- FLOOR POLISH OR WAX - WOOD (2010 UPDATE) | 0.00026677 | architecural coatings/consumer products bin 19 | CA-BIN-19 | C629-62-9 | 0.15814 | 1591 | n-pentadecane | household | CARB3055 | 4.2187e-05 | N-PENTADECANE
44019 | 3055 | CONS PRD- FLOOR POLISH OR WAX - WOOD (2010 UPDATE) | 0.00026677 | architecural coatings/consumer products bin 19 | CA-BIN-19 | C629-59-4 | 0.072665 | 1538 | n-tetradecane | household | CARB3055 | 1.9385e-05 | N-TETRADECANE
44022 | 3055 | CONS PRD- FLOOR POLISH OR WAX - WOOD (2010 UPDATE) | 0.00025364 | architecural coatings/consumer products bin 22 | CA-BIN-22 | C135-98-8 | 0.00076336 | 1090 | (1-methylpropyl)benzene (sec-butyl benzene) | household | CARB3055 | 1.9362e-07 | (1-METHYLPROPYL)BENZENE (SEC-BUTYL BENZENE)
44022 | 3055 | CONS PRD- FLOOR POLISH OR WAX - WOOD (2010 UPDATE) | 0.00025364 | architecural coatings/consumer products bin 22 | CA-BIN-22 | C527-53-7 | 0.02954 | 1095 | 1,2,3,5-tetramethylbenzene | household | CARB3055 | 7.4926e-06 | 1,2,3,5-TETRAMETHYLBENZENE
44022 | 3055 | CONS PRD- FLOOR POLISH OR WAX - WOOD (2010 UPDATE) | 0.00025364 | architecural coatings/consumer products bin 22 | CA-BIN-22 | C526-73-8 | 0.093229 | 891 | 1,2,3-trimethylbenzene | household | CARB3055 | 2.3647e-05 | 1,2,3-TRIMETHYLBENZENE
44022 | 3055 | CONS PRD- FLOOR POLISH OR WAX - WOOD (2010 UPDATE) | 0.00025364 | architecural coatings/consumer products bin 22 | CA-BIN-22 | C95-63-6 | 0.16876 | 892 | 1,2,4-trimethylbenzene | household | CARB3055 | 4.2803e-05 | 1,2,4-TRIMETHYLBENZENE
44022 | 3055 | CONS PRD- FLOOR POLISH OR WAX - WOOD (2010 UPDATE) | 0.00025364 | architecural coatings/consumer products bin 22 | CA-BIN-22 | C135-01-3 | 0.0058458 | 1105 | 1,2-diethylbenzene (ortho) | household | CARB3055 | 1.4827e-06 | 1,2-DIETHYLBENZENE (ORTHO)
44022 | 3055 | CONS PRD- FLOOR POLISH OR WAX - WOOD (2010 UPDATE) | 0.00025364 | architecural coatings/consumer products bin 22 | CA-BIN-22 | C108-67-8 | 0.058968 | 893 | 1,3,5-trimethylbenzene | household | CARB3055 | 1.4957e-05 | 1,3,5-TRIMETHYLBENZENE
44022 | 3055 | CONS PRD- FLOOR POLISH OR WAX - WOOD (2010 UPDATE) | 0.00025364 | architecural coatings/consumer products bin 22 | CA-BIN-22 | C141-93-5 | 0.019486 | 1102 | 1,3-diethylbenzene (meta) | household | CARB3055 | 4.9424e-06 | 1,3-DIETHYLBENZENE (META)
44022 | 3055 | CONS PRD- FLOOR POLISH OR WAX - WOOD (2010 UPDATE) | 0.00025364 | architecural coatings/consumer products bin 22 | CA-BIN-22 | C105-05-5 | 0.011882 | 1108 | 1,4-diethylbenzene (para) | household | CARB3055 | 3.0138e-06 | 1,4-DIETHYLBENZENE (PARA)
44022 | 3055 | CONS PRD- FLOOR POLISH OR WAX - WOOD (2010 UPDATE) | 0.00025364 | architecural coatings/consumer products bin 22 | CA-BIN-22 | S2-45248 | 0.10006 | 2129 | c10 dialkyl benzenes | household | CARB3055 | 2.5379e-05 | C10 DIALKYL BENZENES
44022 | 3055 | CONS PRD- FLOOR POLISH OR WAX - WOOD (2010 UPDATE) | 0.00025364 | architecural coatings/consumer products bin 22 | CA-BIN-22 | C10-BEN1 | 0.014172 | 2120 | C10 Monosubstituted Benzenes | household | CARB3055 | 3.5947e-06 | C10 MONOSUBSTITUTED BENZENES
44022 | 3055 | CONS PRD- FLOOR POLISH OR WAX - WOOD (2010 UPDATE) | 0.00025364 | architecural coatings/consumer products bin 22 | CA-BIN-22 | C10-BEN1 | 0.00019084 | 2120 | C10 Monosubstituted Benzenes | household | CARB3055 | 4.8405e-08 | C10 MONOSUBSTITUTED BENZENES
44022 | 3055 | CONS PRD- FLOOR POLISH OR WAX - WOOD (2010 UPDATE) | 0.00025364 | architecural coatings/consumer products bin 22 | CA-BIN-22 | C10-BEN3 | 0.15125 | 2141 | C10 trialkylbenzenes | household | CARB3055 | 3.8362e-05 | C10 TRIALKYLBENZENES
44022 | 3055 | CONS PRD- FLOOR POLISH OR WAX - WOOD (2010 UPDATE) | 0.00025364 | architecural coatings/consumer products bin 22 | CA-BIN-22 | S2-98049 | 8.9946e-06 | 2065 | c9 alkyl benzenes | household | CARB3055 | 2.2814e-09 | C9 ALKYL BENZENES
44022 | 3055 | CONS PRD- FLOOR POLISH OR WAX - WOOD (2010 UPDATE) | 0.00025364 | architecural coatings/consumer products bin 22 | CA-BIN-22 | C98-82-8 | 0.019986 | 887 | cumene (isopropyl benzene) | household | CARB3055 | 5.0692e-06 | CUMENE (ISOPROPYL BENZENE)
44022 | 3055 | CONS PRD- FLOOR POLISH OR WAX - WOOD (2010 UPDATE) | 0.00025364 | architecural coatings/consumer products bin 22 | CA-BIN-22 | C496-11-7 | 0.02868 | 880 | indan | household | CARB3055 | 7.2744e-06 | INDAN
44022 | 3055 | CONS PRD- FLOOR POLISH OR WAX - WOOD (2010 UPDATE) | 0.00025364 | architecural coatings/consumer products bin 22 | CA-BIN-22 | C620-14-4 | 0.084036 | 888 | m-ethyltoluene | household | CARB3055 | 2.1315e-05 | M-ETHYLTOLUENE
44022 | 3055 | CONS PRD- FLOOR POLISH OR WAX - WOOD (2010 UPDATE) | 0.00025364 | architecural coatings/consumer products bin 22 | CA-BIN-22 | C27133-93-3 | 0.031362 | 2130 | methylindans | household | CARB3055 | 7.9547e-06 | METHYLINDANS
44022 | 3055 | CONS PRD- FLOOR POLISH OR WAX - WOOD (2010 UPDATE) | 0.00025364 | architecural coatings/consumer products bin 22 | CA-BIN-22 | C104-51-8 | 0.011671 | 1091 | n-butylbenzene | household | CARB3055 | 2.9603e-06 | N-BUTYLBENZENE
44022 | 3055 | CONS PRD- FLOOR POLISH OR WAX - WOOD (2010 UPDATE) | 0.00025364 | architecural coatings/consumer products bin 22 | CA-BIN-22 | C103-65-1 | 0.031445 | 886 | n-propylbenzene | household | CARB3055 | 7.9757e-06 | N-PROPYLBENZENE
44022 | 3055 | CONS PRD- FLOOR POLISH OR WAX - WOOD (2010 UPDATE) | 0.00025364 | architecural coatings/consumer products bin 22 | CA-BIN-22 | C91-20-3 | 0.011452 | 1070 | napthalene | household | CARB3055 | 2.9048e-06 | NAPTHALENE
44022 | 3055 | CONS PRD- FLOOR POLISH OR WAX - WOOD (2010 UPDATE) | 0.00025364 | architecural coatings/consumer products bin 22 | CA-BIN-22 | C611-14-3 | 0.043723 | 889 | o-ethyltoluene | household | CARB3055 | 1.109e-05 | O-ETHYLTOLUENE
44022 | 3055 | CONS PRD- FLOOR POLISH OR WAX - WOOD (2010 UPDATE) | 0.00025364 | architecural coatings/consumer products bin 22 | CA-BIN-22 | C622-96-8 | 0.043965 | 890 | p-ethyltoluene | household | CARB3055 | 1.1151e-05 | P-ETHYLTOLUENE
44022 | 3055 | CONS PRD- FLOOR POLISH OR WAX - WOOD (2010 UPDATE) | 0.00025364 | architecural coatings/consumer products bin 22 | CA-BIN-22 | C119-64-2 | 0.00098934 | 1075 | tetralin | household | CARB3055 | 2.5094e-07 | TETRALIN
44022 | 3055 | CONS PRD- FLOOR POLISH OR WAX - WOOD (2010 UPDATE) | 0.00025364 | architecural coatings/consumer products bin 22 | CA-BIN-22 | C25619-60-7 | 0.03854 | 2134 | tetramethylbenzenes | household | CARB3055 | 9.7752e-06 | TETRAMETHYLBENZENES
45102 | 3055 | CONS PRD- FLOOR POLISH OR WAX - WOOD (2010 UPDATE) | 4.595e-05 | Xylenes (mixed) | NA | NA | NA | NA | NA | household | CARB3055 | 4.595e-05 | XYLENES (MIXED)
45107 | 3055 | CONS PRD- FLOOR POLISH OR WAX - WOOD (2010 UPDATE) | 3.044e-05 | Trimethylbenzenes | NA | NA | NA | NA | NA | household | CARB3055 | 3.044e-05 | TRIMETHYLBENZENES
45207 | 3055 | CONS PRD- FLOOR POLISH OR WAX - WOOD (2010 UPDATE) | 0.00029959 | 1,3,5-TRIMETHYLBENZENE | NA | NA | NA | NA | NA | household | CARB3055 | 0.00029959 | 1,3,5-TRIMETHYLBENZENE
45208 | 3055 | CONS PRD- FLOOR POLISH OR WAX - WOOD (2010 UPDATE) | 0.00049177 | 1,2,4-Trimethylbenzene | NA | NA | NA | NA | NA | household | CARB3055 | 0.00049177 | 1,2,4-TRIMETHYLBENZENE
98027 | 3055 | CONS PRD- FLOOR POLISH OR WAX - WOOD (2010 UPDATE) | 0.00077584 | D-LIMONENE {4-ISOPROPENYL-1-METHYLCYCOHEXANE} | NA | NA | NA | NA | NA | household | CARB3055 | 0.00077584 | D-LIMONENE {4-ISOPROPENYL-1-METHYLCYCOHEXANE}
98029 | 3055 | CONS PRD- FLOOR POLISH OR WAX - WOOD (2010 UPDATE) | 0.014162 | Dibutyl phthalate | NA | NA | NA | NA | NA | household | CARB3055 | 0.014162 | DIBUTYL PHTHALATE
98043 | 3055 | CONS PRD- FLOOR POLISH OR WAX - WOOD (2010 UPDATE) | 4.595e-05 | Cumene | NA | NA | NA | NA | NA | household | CARB3055 | 4.595e-05 | CUMENE
98074 | 3055 | CONS PRD- FLOOR POLISH OR WAX - WOOD (2010 UPDATE) | 0.00095011 | Ethylene glycol monobutyl ether | NA | NA | NA | NA | NA | household | CARB3055 | 0.00095011 | ETHYLENE GLYCOL MONOBUTYL ETHER
98110 | 3055 | CONS PRD- FLOOR POLISH OR WAX - WOOD (2010 UPDATE) | 0.00061769 | Diethylene glycol monobutyl ether | NA | NA | NA | NA | NA | household | CARB3055 | 0.00061769 | DIETHYLENE GLYCOL MONOBUTYL ETHER
98123 | 3055 | CONS PRD- FLOOR POLISH OR WAX - WOOD (2010 UPDATE) | 0.10011 | Diethylene glycol monomethyl ether | NA | NA | NA | NA | NA | household | CARB3055 | 0.10011 | DIETHYLENE GLYCOL MONOMETHYL ETHER
98129 | 3055 | CONS PRD- FLOOR POLISH OR WAX - WOOD (2010 UPDATE) | 0.00050967 | N-METHYLPYRROLIDINONE | NA | NA | NA | NA | NA | household | CARB3055 | 0.00050967 | N-METHYLPYRROLIDINONE
99134 | 3055 | CONS PRD- FLOOR POLISH OR WAX - WOOD (2010 UPDATE) | 0.0021545 | FRAGRANCES | NA | NA | NA | NA | NA | household | CARB3055 | 0.0021545 | FRAGRANCES
99168 | 3055 | CONS PRD- FLOOR POLISH OR WAX - WOOD (2010 UPDATE) | 4.181e-05 | AGGREGATED VOCS < 1.0% | NA | NA | NA | NA | NA | household | CARB3055 | 4.181e-05 | AGGREGATED VOCS < 1.0%
99186 | 3055 | CONS PRD- FLOOR POLISH OR WAX - WOOD (2010 UPDATE) | 5.37e-06 | DIETHYL AMINOETHANOL | NA | NA | NA | NA | NA | household | CARB3055 | 5.37e-06 | DIETHYL AMINOETHANOL
99207 | 3055 | CONS PRD- FLOOR POLISH OR WAX - WOOD (2010 UPDATE) | 6.147e-05 | Triethylamine | NA | NA | NA | NA | NA | household | CARB3055 | 6.147e-05 | TRIETHYLAMINE
99238 | 3055 | CONS PRD- FLOOR POLISH OR WAX - WOOD (2010 UPDATE) | 0.0064294 | TURPENTINE | NA | NA | NA | NA | NA | household | CARB3055 | 0.0064294 | TURPENTINE
43204 | 3056 | CONS PRD- FURNITURE MAINTENANCE PRODUCT - AEROSOL (2010 UPDATE) | 0.11081 | PROPANE | NA | NA | NA | NA | NA | household | CARB3056 | 0.11081 | PROPANE
43212 | 3056 | CONS PRD- FURNITURE MAINTENANCE PRODUCT - AEROSOL (2010 UPDATE) | 0.12123 | N-BUTANE | NA | NA | NA | NA | NA | household | CARB3056 | 0.12123 | N-BUTANE
43214 | 3056 | CONS PRD- FURNITURE MAINTENANCE PRODUCT - AEROSOL (2010 UPDATE) | 0.15168 | ISOBUTANE | NA | NA | NA | NA | NA | household | CARB3056 | 0.15168 | ISOBUTANE
43502 | 3056 | CONS PRD- FURNITURE MAINTENANCE PRODUCT - AEROSOL (2010 UPDATE) | 0.0022051 | Formaldehyde | NA | NA | NA | NA | NA | household | CARB3056 | 0.0022051 | FORMALDEHYDE
43725 | 3056 | CONS PRD- FURNITURE MAINTENANCE PRODUCT - AEROSOL (2010 UPDATE) | 8.734e-05 | TRIETHANOLAMINE | NA | NA | NA | NA | NA | household | CARB3056 | 8.734e-05 | TRIETHANOLAMINE
44006 | 3056 | CONS PRD- FURNITURE MAINTENANCE PRODUCT - AEROSOL (2010 UPDATE) | 0.014944 | architecural coatings/consumer products bin 6 | CA-BIN-06 | BR-C10 | 0.052796 | 2106 | Branched C10 Alkanes | household | CARB3056 | 0.00078896 | BRANCHED C10 ALKANES
44006 | 3056 | CONS PRD- FURNITURE MAINTENANCE PRODUCT - AEROSOL (2010 UPDATE) | 0.014944 | architecural coatings/consumer products bin 6 | CA-BIN-06 | BR-C8 | 0.10322 | 1978 | Branched C8 Alkanes | household | CARB3056 | 0.0015424 | BRANCHED C8 ALKANES
44006 | 3056 | CONS PRD- FURNITURE MAINTENANCE PRODUCT - AEROSOL (2010 UPDATE) | 0.014944 | architecural coatings/consumer products bin 6 | CA-BIN-06 | BR-C9 | 0.17733 | 2037 | Branched C9 Alkanes | household | CARB3056 | 0.0026499 | BRANCHED C9 ALKANES
44006 | 3056 | CONS PRD- FURNITURE MAINTENANCE PRODUCT - AEROSOL (2010 UPDATE) | 0.014944 | architecural coatings/consumer products bin 6 | CA-BIN-06 | CYC-C10 | 0.0070413 | 2096 | C10 Cycloalkanes | household | CARB3056 | 0.00010522 | C10 CYCLOALKANES
44006 | 3056 | CONS PRD- FURNITURE MAINTENANCE PRODUCT - AEROSOL (2010 UPDATE) | 0.014944 | architecural coatings/consumer products bin 6 | CA-BIN-06 | CYC-C7 | 0.031692 | 1928 | C7 cycloalkanes | household | CARB3056 | 0.00047359 | C7 CYCLOALKANES
44006 | 3056 | CONS PRD- FURNITURE MAINTENANCE PRODUCT - AEROSOL (2010 UPDATE) | 0.014944 | architecural coatings/consumer products bin 6 | CA-BIN-06 | CYC-C8 | 0.16663 | 2001 | C8 cycloalkanes | household | CARB3056 | 0.00249 | C8 CYCLOALKANES
44006 | 3056 | CONS PRD- FURNITURE MAINTENANCE PRODUCT - AEROSOL (2010 UPDATE) | 0.014944 | architecural coatings/consumer products bin 6 | CA-BIN-06 | CYC-C9 | 0.12797 | 2056 | C9 cycloalkanes | household | CARB3056 | 0.0019124 | C9 CYCLOALKANES
44006 | 3056 | CONS PRD- FURNITURE MAINTENANCE PRODUCT - AEROSOL (2010 UPDATE) | 0.014944 | architecural coatings/consumer products bin 6 | CA-BIN-06 | C124-18-5 | 0.0070422 | 1041 | n-decane | household | CARB3056 | 0.00010524 | N-DECANE
44006 | 3056 | CONS PRD- FURNITURE MAINTENANCE PRODUCT - AEROSOL (2010 UPDATE) | 0.014944 | architecural coatings/consumer products bin 6 | CA-BIN-06 | C142-82-5 | 0.031693 | 522 | n-heptane | household | CARB3056 | 0.0004736 | N-HEPTANE
44006 | 3056 | CONS PRD- FURNITURE MAINTENANCE PRODUCT - AEROSOL (2010 UPDATE) | 0.014944 | architecural coatings/consumer products bin 6 | CA-BIN-06 | C111-84-2 | 0.12797 | 861 | n-nonane | household | CARB3056 | 0.0019124 | N-NONANE
44006 | 3056 | CONS PRD- FURNITURE MAINTENANCE PRODUCT - AEROSOL (2010 UPDATE) | 0.014944 | architecural coatings/consumer products bin 6 | CA-BIN-06 | C111-65-9 | 0.16662 | 674 | n-octane | household | CARB3056 | 0.0024899 | N-OCTANE
44007 | 3056 | CONS PRD- FURNITURE MAINTENANCE PRODUCT - AEROSOL (2010 UPDATE) | 0.24276 | architecural coatings/consumer products bin 7 | CA-BIN-07 | BR-C10 | 0.079187 | 2106 | Branched C10 Alkanes | household | CARB3056 | 0.019223 | BRANCHED C10 ALKANES
44007 | 3056 | CONS PRD- FURNITURE MAINTENANCE PRODUCT - AEROSOL (2010 UPDATE) | 0.24276 | architecural coatings/consumer products bin 7 | CA-BIN-07 | BR-C8 | 0.15483 | 1978 | Branched C8 Alkanes | household | CARB3056 | 0.037585 | BRANCHED C8 ALKANES
44007 | 3056 | CONS PRD- FURNITURE MAINTENANCE PRODUCT - AEROSOL (2010 UPDATE) | 0.24276 | architecural coatings/consumer products bin 7 | CA-BIN-07 | BR-C9 | 0.26599 | 2037 | Branched C9 Alkanes | household | CARB3056 | 0.064571 | BRANCHED C9 ALKANES
44007 | 3056 | CONS PRD- FURNITURE MAINTENANCE PRODUCT - AEROSOL (2010 UPDATE) | 0.24276 | architecural coatings/consumer products bin 7 | CA-BIN-07 | C124-18-5 | 0.010564 | 1041 | n-decane | household | CARB3056 | 0.0025646 | N-DECANE
44007 | 3056 | CONS PRD- FURNITURE MAINTENANCE PRODUCT - AEROSOL (2010 UPDATE) | 0.24276 | architecural coatings/consumer products bin 7 | CA-BIN-07 | C142-82-5 | 0.04754 | 522 | n-heptane | household | CARB3056 | 0.011541 | N-HEPTANE
44007 | 3056 | CONS PRD- FURNITURE MAINTENANCE PRODUCT - AEROSOL (2010 UPDATE) | 0.24276 | architecural coatings/consumer products bin 7 | CA-BIN-07 | C111-84-2 | 0.19196 | 861 | n-nonane | household | CARB3056 | 0.046599 | N-NONANE
44007 | 3056 | CONS PRD- FURNITURE MAINTENANCE PRODUCT - AEROSOL (2010 UPDATE) | 0.24276 | architecural coatings/consumer products bin 7 | CA-BIN-07 | C111-65-9 | 0.24994 | 674 | n-octane | household | CARB3056 | 0.060675 | N-OCTANE
44012 | 3056 | CONS PRD- FURNITURE MAINTENANCE PRODUCT - AEROSOL (2010 UPDATE) | 0.024679 | architecural coatings/consumer products bin 12 | CA-BIN-12 | BR-C11 | 0.094331 | 2161 | Branched C11 alkanes | household | CARB3056 | 0.002328 | BRANCHED C11 ALKANES
44012 | 3056 | CONS PRD- FURNITURE MAINTENANCE PRODUCT - AEROSOL (2010 UPDATE) | 0.024679 | architecural coatings/consumer products bin 12 | CA-BIN-12 | BR-C12 | 0.27467 | 2199 | Branched C12 Alkanes | household | CARB3056 | 0.0067784 | BRANCHED C12 ALKANES
44012 | 3056 | CONS PRD- FURNITURE MAINTENANCE PRODUCT - AEROSOL (2010 UPDATE) | 0.024679 | architecural coatings/consumer products bin 12 | CA-BIN-12 | BR-C13 | 0.13101 | 2253 | C13 branched alkanes | household | CARB3056 | 0.0032331 | C13 BRANCHED ALKANES
44012 | 3056 | CONS PRD- FURNITURE MAINTENANCE PRODUCT - AEROSOL (2010 UPDATE) | 0.024679 | architecural coatings/consumer products bin 12 | CA-BIN-12 | C124-18-5 | 0.046225 | 1041 | n-decane | household | CARB3056 | 0.0011408 | N-DECANE
44012 | 3056 | CONS PRD- FURNITURE MAINTENANCE PRODUCT - AEROSOL (2010 UPDATE) | 0.024679 | architecural coatings/consumer products bin 12 | CA-BIN-12 | C112-40-3 | 0.19264 | 1360 | n-dodecane | household | CARB3056 | 0.004754 | N-DODECANE
44012 | 3056 | CONS PRD- FURNITURE MAINTENANCE PRODUCT - AEROSOL (2010 UPDATE) | 0.024679 | architecural coatings/consumer products bin 12 | CA-BIN-12 | C629-50-5 | 0.03272 | 1471 | n-tridecane | household | CARB3056 | 0.00080749 | N-TRIDECANE
44012 | 3056 | CONS PRD- FURNITURE MAINTENANCE PRODUCT - AEROSOL (2010 UPDATE) | 0.024679 | architecural coatings/consumer products bin 12 | CA-BIN-12 | C1120-21-4 | 0.22841 | 1243 | n-undecane | household | CARB3056 | 0.0056369 | N-UNDECANE
44015 | 3056 | CONS PRD- FURNITURE MAINTENANCE PRODUCT - AEROSOL (2010 UPDATE) | 0.00077547 | architecural coatings/consumer products bin 15 | CA-BIN-15 | C135-98-8 | 3.8283e-05 | 1090 | (1-methylpropyl)benzene (sec-butyl benzene) | household | CARB3056 | 2.9687e-08 | (1-METHYLPROPYL)BENZENE (SEC-BUTYL BENZENE)
44015 | 3056 | CONS PRD- FURNITURE MAINTENANCE PRODUCT - AEROSOL (2010 UPDATE) | 0.00077547 | architecural coatings/consumer products bin 15 | CA-BIN-15 | C527-53-7 | 0.0013877 | 1095 | 1,2,3,5-tetramethylbenzene | household | CARB3056 | 1.0762e-06 | 1,2,3,5-TETRAMETHYLBENZENE
44015 | 3056 | CONS PRD- FURNITURE MAINTENANCE PRODUCT - AEROSOL (2010 UPDATE) | 0.00077547 | architecural coatings/consumer products bin 15 | CA-BIN-15 | C135-01-3 | 0.00027755 | 1105 | 1,2-diethylbenzene (ortho) | household | CARB3056 | 2.1523e-07 | 1,2-DIETHYLBENZENE (ORTHO)
44015 | 3056 | CONS PRD- FURNITURE MAINTENANCE PRODUCT - AEROSOL (2010 UPDATE) | 0.00077547 | architecural coatings/consumer products bin 15 | CA-BIN-15 | C141-93-5 | 0.00091878 | 1102 | 1,3-diethylbenzene (meta) | household | CARB3056 | 7.1249e-07 | 1,3-DIETHYLBENZENE (META)
44015 | 3056 | CONS PRD- FURNITURE MAINTENANCE PRODUCT - AEROSOL (2010 UPDATE) | 0.00077547 | architecural coatings/consumer products bin 15 | CA-BIN-15 | C105-05-5 | 0.0005551 | 1108 | 1,4-diethylbenzene (para) | household | CARB3056 | 4.3046e-07 | 1,4-DIETHYLBENZENE (PARA)
44015 | 3056 | CONS PRD- FURNITURE MAINTENANCE PRODUCT - AEROSOL (2010 UPDATE) | 0.00077547 | architecural coatings/consumer products bin 15 | CA-BIN-15 | C90-12-0 | 0.00067935 | 1263 | 1-methyl naphthalene | household | CARB3056 | 5.2682e-07 | 1-METHYL NAPHTHALENE
44015 | 3056 | CONS PRD- FURNITURE MAINTENANCE PRODUCT - AEROSOL (2010 UPDATE) | 0.00077547 | architecural coatings/consumer products bin 15 | CA-BIN-15 | C91-57-6 | 0.0029405 | 1264 | 2-methylnaphthalene | household | CARB3056 | 2.2803e-06 | 2-METHYLNAPHTHALENE
44015 | 3056 | CONS PRD- FURNITURE MAINTENANCE PRODUCT - AEROSOL (2010 UPDATE) | 0.00077547 | architecural coatings/consumer products bin 15 | CA-BIN-15 | BR-C11 | 0.053455 | 2161 | Branched C11 alkanes | household | CARB3056 | 4.1453e-05 | BRANCHED C11 ALKANES
44015 | 3056 | CONS PRD- FURNITURE MAINTENANCE PRODUCT - AEROSOL (2010 UPDATE) | 0.00077547 | architecural coatings/consumer products bin 15 | CA-BIN-15 | BR-C12 | 0.15564 | 2199 | Branched C12 Alkanes | household | CARB3056 | 0.00012069 | BRANCHED C12 ALKANES
44015 | 3056 | CONS PRD- FURNITURE MAINTENANCE PRODUCT - AEROSOL (2010 UPDATE) | 0.00077547 | architecural coatings/consumer products bin 15 | CA-BIN-15 | CYC-C10 | 0.026195 | 2096 | C10 Cycloalkanes | household | CARB3056 | 2.0313e-05 | C10 CYCLOALKANES
44015 | 3056 | CONS PRD- FURNITURE MAINTENANCE PRODUCT - AEROSOL (2010 UPDATE) | 0.00077547 | architecural coatings/consumer products bin 15 | CA-BIN-15 | S2-45248 | 0.0046992 | 2129 | c10 dialkyl benzenes | household | CARB3056 | 3.6441e-06 | C10 DIALKYL BENZENES
44015 | 3056 | CONS PRD- FURNITURE MAINTENANCE PRODUCT - AEROSOL (2010 UPDATE) | 0.00077547 | architecural coatings/consumer products bin 15 | CA-BIN-15 | C10-BEN1 | 9.5707e-06 | 2120 | C10 Monosubstituted Benzenes | household | CARB3056 | 7.4218e-09 | C10 MONOSUBSTITUTED BENZENES
44015 | 3056 | CONS PRD- FURNITURE MAINTENANCE PRODUCT - AEROSOL (2010 UPDATE) | 0.00077547 | architecural coatings/consumer products bin 15 | CA-BIN-15 | C10-BEN1 | 0.00066995 | 2120 | C10 Monosubstituted Benzenes | household | CARB3056 | 5.1952e-07 | C10 MONOSUBSTITUTED BENZENES
44015 | 3056 | CONS PRD- FURNITURE MAINTENANCE PRODUCT - AEROSOL (2010 UPDATE) | 0.00077547 | architecural coatings/consumer products bin 15 | CA-BIN-15 | C10-BEN3 | 0.0071014 | 2141 | C10 trialkylbenzenes | household | CARB3056 | 5.5069e-06 | C10 TRIALKYLBENZENES
44015 | 3056 | CONS PRD- FURNITURE MAINTENANCE PRODUCT - AEROSOL (2010 UPDATE) | 0.00077547 | architecural coatings/consumer products bin 15 | CA-BIN-15 | CYC-C11 | 0.12944 | 2147 | C11 cycloalkanes | household | CARB3056 | 0.00010038 | C11 CYCLOALKANES
44015 | 3056 | CONS PRD- FURNITURE MAINTENANCE PRODUCT - AEROSOL (2010 UPDATE) | 0.00077547 | architecural coatings/consumer products bin 15 | CA-BIN-15 | S2-45245 | 0.004778 | 2179 | c11 dialkyl benzenes | household | CARB3056 | 3.7052e-06 | C11 DIALKYL BENZENES
44015 | 3056 | CONS PRD- FURNITURE MAINTENANCE PRODUCT - AEROSOL (2010 UPDATE) | 0.00077547 | architecural coatings/consumer products bin 15 | CA-BIN-15 | C11-BEN1 | 0.0016279 | 2145 | C11 Monosubstituted Benzenes | household | CARB3056 | 1.2624e-06 | C11 MONOSUBSTITUTED BENZENES
44015 | 3056 | CONS PRD- FURNITURE MAINTENANCE PRODUCT - AEROSOL (2010 UPDATE) | 0.00077547 | architecural coatings/consumer products bin 15 | CA-BIN-15 | C11-TET | 0.0063292 | 2176 | C11 Tetralin or Indane | household | CARB3056 | 4.9081e-06 | C11 TETRALIN OR INDANE
44015 | 3056 | CONS PRD- FURNITURE MAINTENANCE PRODUCT - AEROSOL (2010 UPDATE) | 0.00077547 | architecural coatings/consumer products bin 15 | CA-BIN-15 | C11-BEN4 | 0.015729 | 2168 | C11 Tetrasubstituted Benzenes | household | CARB3056 | 1.2198e-05 | C11 TETRASUBSTITUTED BENZENES
44015 | 3056 | CONS PRD- FURNITURE MAINTENANCE PRODUCT - AEROSOL (2010 UPDATE) | 0.00077547 | architecural coatings/consumer products bin 15 | CA-BIN-15 | S2-45246 | 0.031269 | 2180 | c11 trialkyl benzenes | household | CARB3056 | 2.4248e-05 | C11 TRIALKYL BENZENES
44015 | 3056 | CONS PRD- FURNITURE MAINTENANCE PRODUCT - AEROSOL (2010 UPDATE) | 0.00077547 | architecural coatings/consumer products bin 15 | CA-BIN-15 | CYC-C12 | 0.10916 | 2226 | C12 cycloalkanes | household | CARB3056 | 8.4651e-05 | C12 CYCLOALKANES
44015 | 3056 | CONS PRD- FURNITURE MAINTENANCE PRODUCT - AEROSOL (2010 UPDATE) | 0.00077547 | architecural coatings/consumer products bin 15 | CA-BIN-15 | S0-45247 | 0.0032862 | 2220 | c12 dialkyl benzenes | household | CARB3056 | 2.5483e-06 | C12 DIALKYL BENZENES
44015 | 3056 | CONS PRD- FURNITURE MAINTENANCE PRODUCT - AEROSOL (2010 UPDATE) | 0.00077547 | architecural coatings/consumer products bin 15 | CA-BIN-15 | C12-BEN1 | 0.0011224 | 2221 | C12 Monosubstituted Benzenes | household | CARB3056 | 8.7038e-07 | C12 MONOSUBSTITUTED BENZENES
44015 | 3056 | CONS PRD- FURNITURE MAINTENANCE PRODUCT - AEROSOL (2010 UPDATE) | 0.00077547 | architecural coatings/consumer products bin 15 | CA-BIN-15 | C12-NAPH | 0.016476 | 2186 | C12 naphthalenes | household | CARB3056 | 1.2776e-05 | C12 NAPHTHALENES
44015 | 3056 | CONS PRD- FURNITURE MAINTENANCE PRODUCT - AEROSOL (2010 UPDATE) | 0.00077547 | architecural coatings/consumer products bin 15 | CA-BIN-15 | C12-BEN3 | 0.034054 | 2212 | C12 Trisubstituted Benzenes | household | CARB3056 | 2.6408e-05 | C12 TRISUBSTITUTED BENZENES
44015 | 3056 | CONS PRD- FURNITURE MAINTENANCE PRODUCT - AEROSOL (2010 UPDATE) | 0.00077547 | architecural coatings/consumer products bin 15 | CA-BIN-15 | BR-C13 | 0.074237 | 2253 | C13 branched alkanes | household | CARB3056 | 5.7568e-05 | C13 BRANCHED ALKANES
44015 | 3056 | CONS PRD- FURNITURE MAINTENANCE PRODUCT - AEROSOL (2010 UPDATE) | 0.00077547 | architecural coatings/consumer products bin 15 | CA-BIN-15 | CYC-C13 | 0.018542 | 2243 | C13 Cycloalkanes | household | CARB3056 | 1.4378e-05 | C13 CYCLOALKANES
44015 | 3056 | CONS PRD- FURNITURE MAINTENANCE PRODUCT - AEROSOL (2010 UPDATE) | 0.00077547 | architecural coatings/consumer products bin 15 | CA-BIN-15 | C13-BEN2 | 0.00038971 | 2391 | C13 Disubstituted Benzenes | household | CARB3056 | 3.0221e-07 | C13 DISUBSTITUTED BENZENES
44015 | 3056 | CONS PRD- FURNITURE MAINTENANCE PRODUCT - AEROSOL (2010 UPDATE) | 0.00077547 | architecural coatings/consumer products bin 15 | CA-BIN-15 | C13-BEN1 | 0.00013828 | 2390 | C13 Monosubstituted Benzenes | household | CARB3056 | 1.0723e-07 | C13 MONOSUBSTITUTED BENZENES
44015 | 3056 | CONS PRD- FURNITURE MAINTENANCE PRODUCT - AEROSOL (2010 UPDATE) | 0.00077547 | architecural coatings/consumer products bin 15 | CA-BIN-15 | C13-NAPH | 0.0045768 | 2234 | C13 naphthalenes | household | CARB3056 | 3.5492e-06 | C13 NAPHTHALENES
44015 | 3056 | CONS PRD- FURNITURE MAINTENANCE PRODUCT - AEROSOL (2010 UPDATE) | 0.00077547 | architecural coatings/consumer products bin 15 | CA-BIN-15 | C13-BEN3 | 0.0040479 | 2392 | C13 Trisubstituted Benzenes | household | CARB3056 | 3.1391e-06 | C13 TRISUBSTITUTED BENZENES
44015 | 3056 | CONS PRD- FURNITURE MAINTENANCE PRODUCT - AEROSOL (2010 UPDATE) | 0.00077547 | architecural coatings/consumer products bin 15 | CA-BIN-15 | C27133-93-3 | 0.0014706 | 2130 | methylindans | household | CARB3056 | 1.1404e-06 | METHYLINDANS
44015 | 3056 | CONS PRD- FURNITURE MAINTENANCE PRODUCT - AEROSOL (2010 UPDATE) | 0.00077547 | architecural coatings/consumer products bin 15 | CA-BIN-15 | C104-51-8 | 0.00054553 | 1091 | n-butylbenzene | household | CARB3056 | 4.2304e-07 | N-BUTYLBENZENE
44015 | 3056 | CONS PRD- FURNITURE MAINTENANCE PRODUCT - AEROSOL (2010 UPDATE) | 0.00077547 | architecural coatings/consumer products bin 15 | CA-BIN-15 | C124-18-5 | 0.026196 | 1041 | n-decane | household | CARB3056 | 2.0314e-05 | N-DECANE
44015 | 3056 | CONS PRD- FURNITURE MAINTENANCE PRODUCT - AEROSOL (2010 UPDATE) | 0.00077547 | architecural coatings/consumer products bin 15 | CA-BIN-15 | C112-40-3 | 0.10916 | 1360 | n-dodecane | household | CARB3056 | 8.4647e-05 | N-DODECANE
44015 | 3056 | CONS PRD- FURNITURE MAINTENANCE PRODUCT - AEROSOL (2010 UPDATE) | 0.00077547 | architecural coatings/consumer products bin 15 | CA-BIN-15 | C629-50-5 | 0.018536 | 1471 | n-tridecane | household | CARB3056 | 1.4374e-05 | N-TRIDECANE
44015 | 3056 | CONS PRD- FURNITURE MAINTENANCE PRODUCT - AEROSOL (2010 UPDATE) | 0.00077547 | architecural coatings/consumer products bin 15 | CA-BIN-15 | C1120-21-4 | 0.12944 | 1243 | n-undecane | household | CARB3056 | 0.00010037 | N-UNDECANE
44015 | 3056 | CONS PRD- FURNITURE MAINTENANCE PRODUCT - AEROSOL (2010 UPDATE) | 0.00077547 | architecural coatings/consumer products bin 15 | CA-BIN-15 | C91-20-3 | 0.00053923 | 1070 | napthalene | household | CARB3056 | 4.1815e-07 | NAPTHALENE
44015 | 3056 | CONS PRD- FURNITURE MAINTENANCE PRODUCT - AEROSOL (2010 UPDATE) | 0.00077547 | architecural coatings/consumer products bin 15 | CA-BIN-15 | C700-12-9 | 0.0024947 | 1302 | pentamethylbenzene | household | CARB3056 | 1.9346e-06 | PENTAMETHYLBENZENE
44015 | 3056 | CONS PRD- FURNITURE MAINTENANCE PRODUCT - AEROSOL (2010 UPDATE) | 0.00077547 | architecural coatings/consumer products bin 15 | CA-BIN-15 | C119-64-2 | 4.7135e-05 | 1075 | tetralin | household | CARB3056 | 3.6551e-08 | TETRALIN
44015 | 3056 | CONS PRD- FURNITURE MAINTENANCE PRODUCT - AEROSOL (2010 UPDATE) | 0.00077547 | architecural coatings/consumer products bin 15 | CA-BIN-15 | C25619-60-7 | 0.0018089 | 2134 | tetramethylbenzenes | household | CARB3056 | 1.4027e-06 | TETRAMETHYLBENZENES
44016 | 3056 | CONS PRD- FURNITURE MAINTENANCE PRODUCT - AEROSOL (2010 UPDATE) | 0.072782 | architecural coatings/consumer products bin 16 | CA-BIN-16 | BR-C17 | 0.080524 | 2325 | Branched C17 Alkanes | household | CARB3056 | 0.0058607 | BRANCHED C17 ALKANES
44016 | 3056 | CONS PRD- FURNITURE MAINTENANCE PRODUCT - AEROSOL (2010 UPDATE) | 0.072782 | architecural coatings/consumer products bin 16 | CA-BIN-16 | BR-C14 | 0.012679 | 2276 | C14 branched alkanes | household | CARB3056 | 0.00092283 | C14 BRANCHED ALKANES
44016 | 3056 | CONS PRD- FURNITURE MAINTENANCE PRODUCT - AEROSOL (2010 UPDATE) | 0.072782 | architecural coatings/consumer products bin 16 | CA-BIN-16 | CYC-C14 | 0.076486 | 2270 | C14 Cycloalkanes | household | CARB3056 | 0.0055668 | C14 CYCLOALKANES
44016 | 3056 | CONS PRD- FURNITURE MAINTENANCE PRODUCT - AEROSOL (2010 UPDATE) | 0.072782 | architecural coatings/consumer products bin 16 | CA-BIN-16 | BR-C15 | 0.095693 | 2296 | C15 branched alkanes | household | CARB3056 | 0.0069647 | C15 BRANCHED ALKANES
44016 | 3056 | CONS PRD- FURNITURE MAINTENANCE PRODUCT - AEROSOL (2010 UPDATE) | 0.072782 | architecural coatings/consumer products bin 16 | CA-BIN-16 | CYC-C15 | 0.16648 | 2292 | C15 Cycloalkanes | household | CARB3056 | 0.012117 | C15 CYCLOALKANES
44016 | 3056 | CONS PRD- FURNITURE MAINTENANCE PRODUCT - AEROSOL (2010 UPDATE) | 0.072782 | architecural coatings/consumer products bin 16 | CA-BIN-16 | BR-C16 | 0.14443 | 2312 | C16 branched alkanes | household | CARB3056 | 0.010512 | C16 BRANCHED ALKANES
44016 | 3056 | CONS PRD- FURNITURE MAINTENANCE PRODUCT - AEROSOL (2010 UPDATE) | 0.072782 | architecural coatings/consumer products bin 16 | CA-BIN-16 | CYC-C16 | 0.080972 | 2310 | C16 Cycloalkanes | household | CARB3056 | 0.0058933 | C16 CYCLOALKANES
44016 | 3056 | CONS PRD- FURNITURE MAINTENANCE PRODUCT - AEROSOL (2010 UPDATE) | 0.072782 | architecural coatings/consumer products bin 16 | CA-BIN-16 | CYC-C17 | 0.009394 | 2324 | C17 cycloalkanes | household | CARB3056 | 0.00068371 | C17 CYCLOALKANES
44016 | 3056 | CONS PRD- FURNITURE MAINTENANCE PRODUCT - AEROSOL (2010 UPDATE) | 0.072782 | architecural coatings/consumer products bin 16 | CA-BIN-16 | C544-76-3 | 0.080977 | 1646 | hexadecane | household | CARB3056 | 0.0058937 | HEXADECANE
44016 | 3056 | CONS PRD- FURNITURE MAINTENANCE PRODUCT - AEROSOL (2010 UPDATE) | 0.072782 | architecural coatings/consumer products bin 16 | CA-BIN-16 | C629-78-7 | 0.0094052 | 1688 | n-heptadecane | household | CARB3056 | 0.00068453 | N-HEPTADECANE
44016 | 3056 | CONS PRD- FURNITURE MAINTENANCE PRODUCT - AEROSOL (2010 UPDATE) | 0.072782 | architecural coatings/consumer products bin 16 | CA-BIN-16 | C629-62-9 | 0.16648 | 1591 | n-pentadecane | household | CARB3056 | 0.012117 | N-PENTADECANE
44016 | 3056 | CONS PRD- FURNITURE MAINTENANCE PRODUCT - AEROSOL (2010 UPDATE) | 0.072782 | architecural coatings/consumer products bin 16 | CA-BIN-16 | C629-59-4 | 0.076484 | 1538 | n-tetradecane | household | CARB3056 | 0.0055666 | N-TETRADECANE
44020 | 3056 | CONS PRD- FURNITURE MAINTENANCE PRODUCT - AEROSOL (2010 UPDATE) | 0.0007553 | architecural coatings/consumer products bin 20 | CA-BIN-20 | BR-C17 | 0.068448 | 2325 | Branched C17 Alkanes | household | CARB3056 | 5.1699e-05 | BRANCHED C17 ALKANES
44020 | 3056 | CONS PRD- FURNITURE MAINTENANCE PRODUCT - AEROSOL (2010 UPDATE) | 0.0007553 | architecural coatings/consumer products bin 20 | CA-BIN-20 | BR-C14 | 0.010772 | 2276 | C14 branched alkanes | household | CARB3056 | 8.1359e-06 | C14 BRANCHED ALKANES
44020 | 3056 | CONS PRD- FURNITURE MAINTENANCE PRODUCT - AEROSOL (2010 UPDATE) | 0.0007553 | architecural coatings/consumer products bin 20 | CA-BIN-20 | CYC-C14 | 0.065013 | 2270 | C14 Cycloalkanes | household | CARB3056 | 4.9105e-05 | C14 CYCLOALKANES
44020 | 3056 | CONS PRD- FURNITURE MAINTENANCE PRODUCT - AEROSOL (2010 UPDATE) | 0.0007553 | architecural coatings/consumer products bin 20 | CA-BIN-20 | C14-BEN2 | 0.00092583 | 2261 | C14 disubstituted benzenes | household | CARB3056 | 6.9928e-07 | C14 DISUBSTITUTED BENZENES
44020 | 3056 | CONS PRD- FURNITURE MAINTENANCE PRODUCT - AEROSOL (2010 UPDATE) | 0.0007553 | architecural coatings/consumer products bin 20 | CA-BIN-20 | C14-BEN1 | 0.00031315 | 2266 | C14 monosubstituted benzenes | household | CARB3056 | 2.3652e-07 | C14 MONOSUBSTITUTED BENZENES
44020 | 3056 | CONS PRD- FURNITURE MAINTENANCE PRODUCT - AEROSOL (2010 UPDATE) | 0.0007553 | architecural coatings/consumer products bin 20 | CA-BIN-20 | C14-NAPH | 0.032403 | 2263 | C14 naphthalenes | household | CARB3056 | 2.4474e-05 | C14 NAPHTHALENES
44020 | 3056 | CONS PRD- FURNITURE MAINTENANCE PRODUCT - AEROSOL (2010 UPDATE) | 0.0007553 | architecural coatings/consumer products bin 20 | CA-BIN-20 | C14-BEN3 | 0.0095579 | 2262 | C14 trisubstituted benzenes | household | CARB3056 | 7.2191e-06 | C14 TRISUBSTITUTED BENZENES
44020 | 3056 | CONS PRD- FURNITURE MAINTENANCE PRODUCT - AEROSOL (2010 UPDATE) | 0.0007553 | architecural coatings/consumer products bin 20 | CA-BIN-20 | BR-C15 | 0.081341 | 2296 | C15 branched alkanes | household | CARB3056 | 6.1437e-05 | C15 BRANCHED ALKANES
44020 | 3056 | CONS PRD- FURNITURE MAINTENANCE PRODUCT - AEROSOL (2010 UPDATE) | 0.0007553 | architecural coatings/consumer products bin 20 | CA-BIN-20 | CYC-C15 | 0.1415 | 2292 | C15 Cycloalkanes | household | CARB3056 | 0.00010687 | C15 CYCLOALKANES
44020 | 3056 | CONS PRD- FURNITURE MAINTENANCE PRODUCT - AEROSOL (2010 UPDATE) | 0.0007553 | architecural coatings/consumer products bin 20 | CA-BIN-20 | C15-BEN2 | 0.00065784 | 2286 | C15 disubstituted benzenes | household | CARB3056 | 4.9686e-07 | C15 DISUBSTITUTED BENZENES
44020 | 3056 | CONS PRD- FURNITURE MAINTENANCE PRODUCT - AEROSOL (2010 UPDATE) | 0.0007553 | architecural coatings/consumer products bin 20 | CA-BIN-20 | C15-BEN1 | 0.00021928 | 2283 | C15 monosubstituted benzenes | household | CARB3056 | 1.6562e-07 | C15 MONOSUBSTITUTED BENZENES
44020 | 3056 | CONS PRD- FURNITURE MAINTENANCE PRODUCT - AEROSOL (2010 UPDATE) | 0.0007553 | architecural coatings/consumer products bin 20 | CA-BIN-20 | C15-NAPH | 0.069057 | 2281 | C15 naphthalenes | household | CARB3056 | 5.2159e-05 | C15 NAPHTHALENES
44020 | 3056 | CONS PRD- FURNITURE MAINTENANCE PRODUCT - AEROSOL (2010 UPDATE) | 0.0007553 | architecural coatings/consumer products bin 20 | CA-BIN-20 | C15-BEN3 | 0.0067977 | 2285 | C15 trisubstituted benzenes | household | CARB3056 | 5.1343e-06 | C15 TRISUBSTITUTED BENZENES
44020 | 3056 | CONS PRD- FURNITURE MAINTENANCE PRODUCT - AEROSOL (2010 UPDATE) | 0.0007553 | architecural coatings/consumer products bin 20 | CA-BIN-20 | BR-C16 | 0.12277 | 2312 | C16 branched alkanes | household | CARB3056 | 9.2729e-05 | C16 BRANCHED ALKANES
44020 | 3056 | CONS PRD- FURNITURE MAINTENANCE PRODUCT - AEROSOL (2010 UPDATE) | 0.0007553 | architecural coatings/consumer products bin 20 | CA-BIN-20 | CYC-C16 | 0.068826 | 2310 | C16 Cycloalkanes | household | CARB3056 | 5.1985e-05 | C16 CYCLOALKANES
44020 | 3056 | CONS PRD- FURNITURE MAINTENANCE PRODUCT - AEROSOL (2010 UPDATE) | 0.0007553 | architecural coatings/consumer products bin 20 | CA-BIN-20 | C16-NAPH | 0.030075 | 2304 | C16 naphthalenes | household | CARB3056 | 2.2716e-05 | C16 NAPHTHALENES
44020 | 3056 | CONS PRD- FURNITURE MAINTENANCE PRODUCT - AEROSOL (2010 UPDATE) | 0.0007553 | architecural coatings/consumer products bin 20 | CA-BIN-20 | CYC-C17 | 0.0079832 | 2324 | C17 cycloalkanes | household | CARB3056 | 6.0297e-06 | C17 CYCLOALKANES
44020 | 3056 | CONS PRD- FURNITURE MAINTENANCE PRODUCT - AEROSOL (2010 UPDATE) | 0.0007553 | architecural coatings/consumer products bin 20 | CA-BIN-20 | C544-76-3 | 0.068829 | 1646 | hexadecane | household | CARB3056 | 5.1987e-05 | HEXADECANE
44020 | 3056 | CONS PRD- FURNITURE MAINTENANCE PRODUCT - AEROSOL (2010 UPDATE) | 0.0007553 | architecural coatings/consumer products bin 20 | CA-BIN-20 | C629-78-7 | 0.0079991 | 1688 | n-heptadecane | household | CARB3056 | 6.0417e-06 | N-HEPTADECANE
44020 | 3056 | CONS PRD- FURNITURE MAINTENANCE PRODUCT - AEROSOL (2010 UPDATE) | 0.0007553 | architecural coatings/consumer products bin 20 | CA-BIN-20 | C629-62-9 | 0.1415 | 1591 | n-pentadecane | household | CARB3056 | 0.00010687 | N-PENTADECANE
44020 | 3056 | CONS PRD- FURNITURE MAINTENANCE PRODUCT - AEROSOL (2010 UPDATE) | 0.0007553 | architecural coatings/consumer products bin 20 | CA-BIN-20 | C629-59-4 | 0.065014 | 1538 | n-tetradecane | household | CARB3056 | 4.9105e-05 | N-TETRADECANE
98027 | 3056 | CONS PRD- FURNITURE MAINTENANCE PRODUCT - AEROSOL (2010 UPDATE) | 0.00013363 | D-LIMONENE {4-ISOPROPENYL-1-METHYLCYCOHEXANE} | NA | NA | NA | NA | NA | household | CARB3056 | 0.00013363 | D-LIMONENE {4-ISOPROPENYL-1-METHYLCYCOHEXANE}
99134 | 3056 | CONS PRD- FURNITURE MAINTENANCE PRODUCT - AEROSOL (2010 UPDATE) | 0.016414 | FRAGRANCES | NA | NA | NA | NA | NA | household | CARB3056 | 0.016414 | FRAGRANCES
99166 | 3056 | CONS PRD- FURNITURE MAINTENANCE PRODUCT - AEROSOL (2010 UPDATE) | 0.23154 | VOLATILE METHYL SILOXANES (VMS) | NA | NA | NA | NA | NA | household | CARB3056 | 0.23154 | VOLATILE METHYL SILOXANES (VMS)
99168 | 3056 | CONS PRD- FURNITURE MAINTENANCE PRODUCT - AEROSOL (2010 UPDATE) | 0.000843 | AGGREGATED VOCS < 1.0% | NA | NA | NA | NA | NA | household | CARB3056 | 0.000843 | AGGREGATED VOCS < 1.0%
99174 | 3056 | CONS PRD- FURNITURE MAINTENANCE PRODUCT - AEROSOL (2010 UPDATE) | 7.22e-05 | 1,1-Difluoroethane {Freon 152a} | NA | NA | NA | NA | NA | household | CARB3056 | 7.22e-05 | 1,1-DIFLUOROETHANE {FREON 152A}
99198 | 3056 | CONS PRD- FURNITURE MAINTENANCE PRODUCT - AEROSOL (2010 UPDATE) | 0.0001345 | MORPHOLINE | NA | NA | NA | NA | NA | household | CARB3056 | 0.0001345 | MORPHOLINE
99265 | 3056 | CONS PRD- FURNITURE MAINTENANCE PRODUCT - AEROSOL (2010 UPDATE) | 0.008156 | HYDROCARBON PROPELLANT {LPG} | NA | NA | NA | NA | NA | household | CARB3056 | 0.008156 | HYDROCARBON PROPELLANT {LPG}
43302 | 3057 | CONS PRD- FURNITURE MAINTENANCE PRODUCT - NON-AEROSOL (2010 UPDATE) | 0.00038499 | ETHYL ALCOHOL | NA | NA | NA | NA | NA | household | CARB3057 | 0.00038499 | ETHYL ALCOHOL
43304 | 3057 | CONS PRD- FURNITURE MAINTENANCE PRODUCT - NON-AEROSOL (2010 UPDATE) | 0.0041502 | Isopropyl alcohol | NA | NA | NA | NA | NA | household | CARB3057 | 0.0041502 | ISOPROPYL ALCOHOL
43369 | 3057 | CONS PRD- FURNITURE MAINTENANCE PRODUCT - NON-AEROSOL (2010 UPDATE) | 0.00049818 | Propylene glycol | NA | NA | NA | NA | NA | household | CARB3057 | 0.00049818 | PROPYLENE GLYCOL
43374 | 3057 | CONS PRD- FURNITURE MAINTENANCE PRODUCT - NON-AEROSOL (2010 UPDATE) | 4.11e-06 | Dipropylene glycol | NA | NA | NA | NA | NA | household | CARB3057 | 4.11e-06 | DIPROPYLENE GLYCOL
43725 | 3057 | CONS PRD- FURNITURE MAINTENANCE PRODUCT - NON-AEROSOL (2010 UPDATE) | 5.98e-05 | TRIETHANOLAMINE | NA | NA | NA | NA | NA | household | CARB3057 | 5.98e-05 | TRIETHANOLAMINE
43989 | 3057 | CONS PRD- FURNITURE MAINTENANCE PRODUCT - NON-AEROSOL (2010 UPDATE) | 1.232e-05 | 1,2-Benzisothiazolin-3-one | NA | NA | NA | NA | NA | household | CARB3057 | 1.232e-05 | 1,2-BENZISOTHIAZOLIN-3-ONE
44006 | 3057 | CONS PRD- FURNITURE MAINTENANCE PRODUCT - NON-AEROSOL (2010 UPDATE) | 0.016001 | architecural coatings/consumer products bin 6 | CA-BIN-06 | BR-C10 | 0.052796 | 2106 | Branched C10 Alkanes | household | CARB3057 | 0.00084479 | BRANCHED C10 ALKANES
44006 | 3057 | CONS PRD- FURNITURE MAINTENANCE PRODUCT - NON-AEROSOL (2010 UPDATE) | 0.016001 | architecural coatings/consumer products bin 6 | CA-BIN-06 | BR-C8 | 0.10322 | 1978 | Branched C8 Alkanes | household | CARB3057 | 0.0016516 | BRANCHED C8 ALKANES
44006 | 3057 | CONS PRD- FURNITURE MAINTENANCE PRODUCT - NON-AEROSOL (2010 UPDATE) | 0.016001 | architecural coatings/consumer products bin 6 | CA-BIN-06 | BR-C9 | 0.17733 | 2037 | Branched C9 Alkanes | household | CARB3057 | 0.0028374 | BRANCHED C9 ALKANES
44006 | 3057 | CONS PRD- FURNITURE MAINTENANCE PRODUCT - NON-AEROSOL (2010 UPDATE) | 0.016001 | architecural coatings/consumer products bin 6 | CA-BIN-06 | CYC-C10 | 0.0070413 | 2096 | C10 Cycloalkanes | household | CARB3057 | 0.00011267 | C10 CYCLOALKANES
44006 | 3057 | CONS PRD- FURNITURE MAINTENANCE PRODUCT - NON-AEROSOL (2010 UPDATE) | 0.016001 | architecural coatings/consumer products bin 6 | CA-BIN-06 | CYC-C7 | 0.031692 | 1928 | C7 cycloalkanes | household | CARB3057 | 0.0005071 | C7 CYCLOALKANES
44006 | 3057 | CONS PRD- FURNITURE MAINTENANCE PRODUCT - NON-AEROSOL (2010 UPDATE) | 0.016001 | architecural coatings/consumer products bin 6 | CA-BIN-06 | CYC-C8 | 0.16663 | 2001 | C8 cycloalkanes | household | CARB3057 | 0.0026662 | C8 CYCLOALKANES
44006 | 3057 | CONS PRD- FURNITURE MAINTENANCE PRODUCT - NON-AEROSOL (2010 UPDATE) | 0.016001 | architecural coatings/consumer products bin 6 | CA-BIN-06 | CYC-C9 | 0.12797 | 2056 | C9 cycloalkanes | household | CARB3057 | 0.0020477 | C9 CYCLOALKANES
44006 | 3057 | CONS PRD- FURNITURE MAINTENANCE PRODUCT - NON-AEROSOL (2010 UPDATE) | 0.016001 | architecural coatings/consumer products bin 6 | CA-BIN-06 | C124-18-5 | 0.0070422 | 1041 | n-decane | household | CARB3057 | 0.00011268 | N-DECANE
44006 | 3057 | CONS PRD- FURNITURE MAINTENANCE PRODUCT - NON-AEROSOL (2010 UPDATE) | 0.016001 | architecural coatings/consumer products bin 6 | CA-BIN-06 | C142-82-5 | 0.031693 | 522 | n-heptane | household | CARB3057 | 0.00050711 | N-HEPTANE
44006 | 3057 | CONS PRD- FURNITURE MAINTENANCE PRODUCT - NON-AEROSOL (2010 UPDATE) | 0.016001 | architecural coatings/consumer products bin 6 | CA-BIN-06 | C111-84-2 | 0.12797 | 861 | n-nonane | household | CARB3057 | 0.0020477 | N-NONANE
44006 | 3057 | CONS PRD- FURNITURE MAINTENANCE PRODUCT - NON-AEROSOL (2010 UPDATE) | 0.016001 | architecural coatings/consumer products bin 6 | CA-BIN-06 | C111-65-9 | 0.16662 | 674 | n-octane | household | CARB3057 | 0.0026661 | N-OCTANE
44007 | 3057 | CONS PRD- FURNITURE MAINTENANCE PRODUCT - NON-AEROSOL (2010 UPDATE) | 0.089939 | architecural coatings/consumer products bin 7 | CA-BIN-07 | BR-C10 | 0.079187 | 2106 | Branched C10 Alkanes | household | CARB3057 | 0.007122 | BRANCHED C10 ALKANES
44007 | 3057 | CONS PRD- FURNITURE MAINTENANCE PRODUCT - NON-AEROSOL (2010 UPDATE) | 0.089939 | architecural coatings/consumer products bin 7 | CA-BIN-07 | BR-C8 | 0.15483 | 1978 | Branched C8 Alkanes | household | CARB3057 | 0.013925 | BRANCHED C8 ALKANES
44007 | 3057 | CONS PRD- FURNITURE MAINTENANCE PRODUCT - NON-AEROSOL (2010 UPDATE) | 0.089939 | architecural coatings/consumer products bin 7 | CA-BIN-07 | BR-C9 | 0.26599 | 2037 | Branched C9 Alkanes | household | CARB3057 | 0.023923 | BRANCHED C9 ALKANES
44007 | 3057 | CONS PRD- FURNITURE MAINTENANCE PRODUCT - NON-AEROSOL (2010 UPDATE) | 0.089939 | architecural coatings/consumer products bin 7 | CA-BIN-07 | C124-18-5 | 0.010564 | 1041 | n-decane | household | CARB3057 | 0.00095013 | N-DECANE
44007 | 3057 | CONS PRD- FURNITURE MAINTENANCE PRODUCT - NON-AEROSOL (2010 UPDATE) | 0.089939 | architecural coatings/consumer products bin 7 | CA-BIN-07 | C142-82-5 | 0.04754 | 522 | n-heptane | household | CARB3057 | 0.0042757 | N-HEPTANE
44007 | 3057 | CONS PRD- FURNITURE MAINTENANCE PRODUCT - NON-AEROSOL (2010 UPDATE) | 0.089939 | architecural coatings/consumer products bin 7 | CA-BIN-07 | C111-84-2 | 0.19196 | 861 | n-nonane | household | CARB3057 | 0.017264 | N-NONANE
44007 | 3057 | CONS PRD- FURNITURE MAINTENANCE PRODUCT - NON-AEROSOL (2010 UPDATE) | 0.089939 | architecural coatings/consumer products bin 7 | CA-BIN-07 | C111-65-9 | 0.24994 | 674 | n-octane | household | CARB3057 | 0.022479 | N-OCTANE
44011 | 3057 | CONS PRD- FURNITURE MAINTENANCE PRODUCT - NON-AEROSOL (2010 UPDATE) | 0.078533 | architecural coatings/consumer products bin 11 | CA-BIN-11 | BR-C11 | 0.062893 | 2161 | Branched C11 alkanes | household | CARB3057 | 0.0049392 | BRANCHED C11 ALKANES
44011 | 3057 | CONS PRD- FURNITURE MAINTENANCE PRODUCT - NON-AEROSOL (2010 UPDATE) | 0.078533 | architecural coatings/consumer products bin 11 | CA-BIN-11 | BR-C12 | 0.1831 | 2199 | Branched C12 Alkanes | household | CARB3057 | 0.014379 | BRANCHED C12 ALKANES
44011 | 3057 | CONS PRD- FURNITURE MAINTENANCE PRODUCT - NON-AEROSOL (2010 UPDATE) | 0.078533 | architecural coatings/consumer products bin 11 | CA-BIN-11 | CYC-C10 | 0.030818 | 2096 | C10 Cycloalkanes | household | CARB3057 | 0.0024202 | C10 CYCLOALKANES
44011 | 3057 | CONS PRD- FURNITURE MAINTENANCE PRODUCT - NON-AEROSOL (2010 UPDATE) | 0.078533 | architecural coatings/consumer products bin 11 | CA-BIN-11 | CYC-C11 | 0.15228 | 2147 | C11 cycloalkanes | household | CARB3057 | 0.011959 | C11 CYCLOALKANES
44011 | 3057 | CONS PRD- FURNITURE MAINTENANCE PRODUCT - NON-AEROSOL (2010 UPDATE) | 0.078533 | architecural coatings/consumer products bin 11 | CA-BIN-11 | CYC-C12 | 0.12842 | 2226 | C12 cycloalkanes | household | CARB3057 | 0.010085 | C12 CYCLOALKANES
44011 | 3057 | CONS PRD- FURNITURE MAINTENANCE PRODUCT - NON-AEROSOL (2010 UPDATE) | 0.078533 | architecural coatings/consumer products bin 11 | CA-BIN-11 | BR-C13 | 0.087336 | 2253 | C13 branched alkanes | household | CARB3057 | 0.0068587 | C13 BRANCHED ALKANES
44011 | 3057 | CONS PRD- FURNITURE MAINTENANCE PRODUCT - NON-AEROSOL (2010 UPDATE) | 0.078533 | architecural coatings/consumer products bin 11 | CA-BIN-11 | CYC-C13 | 0.021818 | 2243 | C13 Cycloalkanes | household | CARB3057 | 0.0017134 | C13 CYCLOALKANES
44011 | 3057 | CONS PRD- FURNITURE MAINTENANCE PRODUCT - NON-AEROSOL (2010 UPDATE) | 0.078533 | architecural coatings/consumer products bin 11 | CA-BIN-11 | C124-18-5 | 0.030818 | 1041 | n-decane | household | CARB3057 | 0.0024202 | N-DECANE
44011 | 3057 | CONS PRD- FURNITURE MAINTENANCE PRODUCT - NON-AEROSOL (2010 UPDATE) | 0.078533 | architecural coatings/consumer products bin 11 | CA-BIN-11 | C112-40-3 | 0.12843 | 1360 | n-dodecane | household | CARB3057 | 0.010086 | N-DODECANE
44011 | 3057 | CONS PRD- FURNITURE MAINTENANCE PRODUCT - NON-AEROSOL (2010 UPDATE) | 0.078533 | architecural coatings/consumer products bin 11 | CA-BIN-11 | C629-50-5 | 0.021811 | 1471 | n-tridecane | household | CARB3057 | 0.0017129 | N-TRIDECANE
44011 | 3057 | CONS PRD- FURNITURE MAINTENANCE PRODUCT - NON-AEROSOL (2010 UPDATE) | 0.078533 | architecural coatings/consumer products bin 11 | CA-BIN-11 | C1120-21-4 | 0.15228 | 1243 | n-undecane | household | CARB3057 | 0.011959 | N-UNDECANE
44012 | 3057 | CONS PRD- FURNITURE MAINTENANCE PRODUCT - NON-AEROSOL (2010 UPDATE) | 0.0025964 | architecural coatings/consumer products bin 12 | CA-BIN-12 | BR-C11 | 0.094331 | 2161 | Branched C11 alkanes | household | CARB3057 | 0.00024492 | BRANCHED C11 ALKANES
44012 | 3057 | CONS PRD- FURNITURE MAINTENANCE PRODUCT - NON-AEROSOL (2010 UPDATE) | 0.0025964 | architecural coatings/consumer products bin 12 | CA-BIN-12 | BR-C12 | 0.27467 | 2199 | Branched C12 Alkanes | household | CARB3057 | 0.00071314 | BRANCHED C12 ALKANES
44012 | 3057 | CONS PRD- FURNITURE MAINTENANCE PRODUCT - NON-AEROSOL (2010 UPDATE) | 0.0025964 | architecural coatings/consumer products bin 12 | CA-BIN-12 | BR-C13 | 0.13101 | 2253 | C13 branched alkanes | household | CARB3057 | 0.00034015 | C13 BRANCHED ALKANES
44012 | 3057 | CONS PRD- FURNITURE MAINTENANCE PRODUCT - NON-AEROSOL (2010 UPDATE) | 0.0025964 | architecural coatings/consumer products bin 12 | CA-BIN-12 | C124-18-5 | 0.046225 | 1041 | n-decane | household | CARB3057 | 0.00012002 | N-DECANE
44012 | 3057 | CONS PRD- FURNITURE MAINTENANCE PRODUCT - NON-AEROSOL (2010 UPDATE) | 0.0025964 | architecural coatings/consumer products bin 12 | CA-BIN-12 | C112-40-3 | 0.19264 | 1360 | n-dodecane | household | CARB3057 | 0.00050016 | N-DODECANE
44012 | 3057 | CONS PRD- FURNITURE MAINTENANCE PRODUCT - NON-AEROSOL (2010 UPDATE) | 0.0025964 | architecural coatings/consumer products bin 12 | CA-BIN-12 | C629-50-5 | 0.03272 | 1471 | n-tridecane | household | CARB3057 | 8.4954e-05 | N-TRIDECANE
44012 | 3057 | CONS PRD- FURNITURE MAINTENANCE PRODUCT - NON-AEROSOL (2010 UPDATE) | 0.0025964 | architecural coatings/consumer products bin 12 | CA-BIN-12 | C1120-21-4 | 0.22841 | 1243 | n-undecane | household | CARB3057 | 0.00059305 | N-UNDECANE
44013 | 3057 | CONS PRD- FURNITURE MAINTENANCE PRODUCT - NON-AEROSOL (2010 UPDATE) | 0.00067323 | architecural coatings/consumer products bin 13 | CA-BIN-13 | CYC-C10 | 0.092451 | 2096 | C10 Cycloalkanes | household | CARB3057 | 6.2241e-05 | C10 CYCLOALKANES
44013 | 3057 | CONS PRD- FURNITURE MAINTENANCE PRODUCT - NON-AEROSOL (2010 UPDATE) | 0.00067323 | architecural coatings/consumer products bin 13 | CA-BIN-13 | CYC-C11 | 0.45684 | 2147 | C11 cycloalkanes | household | CARB3057 | 0.00030756 | C11 CYCLOALKANES
44013 | 3057 | CONS PRD- FURNITURE MAINTENANCE PRODUCT - NON-AEROSOL (2010 UPDATE) | 0.00067323 | architecural coatings/consumer products bin 13 | CA-BIN-13 | CYC-C12 | 0.38528 | 2226 | C12 cycloalkanes | household | CARB3057 | 0.00025938 | C12 CYCLOALKANES
44013 | 3057 | CONS PRD- FURNITURE MAINTENANCE PRODUCT - NON-AEROSOL (2010 UPDATE) | 0.00067323 | architecural coatings/consumer products bin 13 | CA-BIN-13 | CYC-C13 | 0.06543 | 2243 | C13 Cycloalkanes | household | CARB3057 | 4.4049e-05 | C13 CYCLOALKANES
44014 | 3057 | CONS PRD- FURNITURE MAINTENANCE PRODUCT - NON-AEROSOL (2010 UPDATE) | 0.012497 | architecural coatings/consumer products bin 14 | CA-BIN-14 | C135-98-8 | 9.5181e-06 | 1090 | (1-methylpropyl)benzene (sec-butyl benzene) | household | CARB3057 | 1.1894e-07 | (1-METHYLPROPYL)BENZENE (SEC-BUTYL BENZENE)
44014 | 3057 | CONS PRD- FURNITURE MAINTENANCE PRODUCT - NON-AEROSOL (2010 UPDATE) | 0.012497 | architecural coatings/consumer products bin 14 | CA-BIN-14 | C527-53-7 | 0.00046639 | 1095 | 1,2,3,5-tetramethylbenzene | household | CARB3057 | 5.8283e-06 | 1,2,3,5-TETRAMETHYLBENZENE
44014 | 3057 | CONS PRD- FURNITURE MAINTENANCE PRODUCT - NON-AEROSOL (2010 UPDATE) | 0.012497 | architecural coatings/consumer products bin 14 | CA-BIN-14 | C135-01-3 | 9.5181e-05 | 1105 | 1,2-diethylbenzene (ortho) | household | CARB3057 | 1.1894e-06 | 1,2-DIETHYLBENZENE (ORTHO)
44014 | 3057 | CONS PRD- FURNITURE MAINTENANCE PRODUCT - NON-AEROSOL (2010 UPDATE) | 0.012497 | architecural coatings/consumer products bin 14 | CA-BIN-14 | C141-93-5 | 0.00030458 | 1102 | 1,3-diethylbenzene (meta) | household | CARB3057 | 3.8062e-06 | 1,3-DIETHYLBENZENE (META)
44014 | 3057 | CONS PRD- FURNITURE MAINTENANCE PRODUCT - NON-AEROSOL (2010 UPDATE) | 0.012497 | architecural coatings/consumer products bin 14 | CA-BIN-14 | C105-05-5 | 0.00019036 | 1108 | 1,4-diethylbenzene (para) | household | CARB3057 | 2.3789e-06 | 1,4-DIETHYLBENZENE (PARA)
44014 | 3057 | CONS PRD- FURNITURE MAINTENANCE PRODUCT - NON-AEROSOL (2010 UPDATE) | 0.012497 | architecural coatings/consumer products bin 14 | CA-BIN-14 | C90-12-0 | 0.00022185 | 1263 | 1-methyl naphthalene | household | CARB3057 | 2.7723e-06 | 1-METHYL NAPHTHALENE
44014 | 3057 | CONS PRD- FURNITURE MAINTENANCE PRODUCT - NON-AEROSOL (2010 UPDATE) | 0.012497 | architecural coatings/consumer products bin 14 | CA-BIN-14 | C91-57-6 | 0.00097814 | 1264 | 2-methylnaphthalene | household | CARB3057 | 1.2224e-05 | 2-METHYLNAPHTHALENE
44014 | 3057 | CONS PRD- FURNITURE MAINTENANCE PRODUCT - NON-AEROSOL (2010 UPDATE) | 0.012497 | architecural coatings/consumer products bin 14 | CA-BIN-14 | BR-C11 | 0.059746 | 2161 | Branched C11 alkanes | household | CARB3057 | 0.00074663 | BRANCHED C11 ALKANES
44014 | 3057 | CONS PRD- FURNITURE MAINTENANCE PRODUCT - NON-AEROSOL (2010 UPDATE) | 0.012497 | architecural coatings/consumer products bin 14 | CA-BIN-14 | BR-C12 | 0.17395 | 2199 | Branched C12 Alkanes | household | CARB3057 | 0.0021739 | BRANCHED C12 ALKANES
44014 | 3057 | CONS PRD- FURNITURE MAINTENANCE PRODUCT - NON-AEROSOL (2010 UPDATE) | 0.012497 | architecural coatings/consumer products bin 14 | CA-BIN-14 | CYC-C10 | 0.029274 | 2096 | C10 Cycloalkanes | household | CARB3057 | 0.00036583 | C10 CYCLOALKANES
44014 | 3057 | CONS PRD- FURNITURE MAINTENANCE PRODUCT - NON-AEROSOL (2010 UPDATE) | 0.012497 | architecural coatings/consumer products bin 14 | CA-BIN-14 | S2-45248 | 0.0015705 | 2129 | c10 dialkyl benzenes | household | CARB3057 | 1.9626e-05 | C10 DIALKYL BENZENES
44014 | 3057 | CONS PRD- FURNITURE MAINTENANCE PRODUCT - NON-AEROSOL (2010 UPDATE) | 0.012497 | architecural coatings/consumer products bin 14 | CA-BIN-14 | C10-BEN1 | 0.00021892 | 2120 | C10 Monosubstituted Benzenes | household | CARB3057 | 2.7357e-06 | C10 MONOSUBSTITUTED BENZENES
44014 | 3057 | CONS PRD- FURNITURE MAINTENANCE PRODUCT - NON-AEROSOL (2010 UPDATE) | 0.012497 | architecural coatings/consumer products bin 14 | CA-BIN-14 | C10-BEN3 | 0.00237 | 2141 | C10 trialkylbenzenes | household | CARB3057 | 2.9617e-05 | C10 TRIALKYLBENZENES
44014 | 3057 | CONS PRD- FURNITURE MAINTENANCE PRODUCT - NON-AEROSOL (2010 UPDATE) | 0.012497 | architecural coatings/consumer products bin 14 | CA-BIN-14 | CYC-C11 | 0.14467 | 2147 | C11 cycloalkanes | household | CARB3057 | 0.0018079 | C11 CYCLOALKANES
44014 | 3057 | CONS PRD- FURNITURE MAINTENANCE PRODUCT - NON-AEROSOL (2010 UPDATE) | 0.012497 | architecural coatings/consumer products bin 14 | CA-BIN-14 | S2-45245 | 0.0015979 | 2179 | c11 dialkyl benzenes | household | CARB3057 | 1.9969e-05 | C11 DIALKYL BENZENES
44014 | 3057 | CONS PRD- FURNITURE MAINTENANCE PRODUCT - NON-AEROSOL (2010 UPDATE) | 0.012497 | architecural coatings/consumer products bin 14 | CA-BIN-14 | C11-BEN1 | 0.00054667 | 2145 | C11 Monosubstituted Benzenes | household | CARB3057 | 6.8315e-06 | C11 MONOSUBSTITUTED BENZENES
44014 | 3057 | CONS PRD- FURNITURE MAINTENANCE PRODUCT - NON-AEROSOL (2010 UPDATE) | 0.012497 | architecural coatings/consumer products bin 14 | CA-BIN-14 | C11-TET | 0.0021051 | 2176 | C11 Tetralin or Indane | household | CARB3057 | 2.6306e-05 | C11 TETRALIN OR INDANE
44014 | 3057 | CONS PRD- FURNITURE MAINTENANCE PRODUCT - NON-AEROSOL (2010 UPDATE) | 0.012497 | architecural coatings/consumer products bin 14 | CA-BIN-14 | C11-BEN4 | 0.0052459 | 2168 | C11 Tetrasubstituted Benzenes | household | CARB3057 | 6.5556e-05 | C11 TETRASUBSTITUTED BENZENES
44014 | 3057 | CONS PRD- FURNITURE MAINTENANCE PRODUCT - NON-AEROSOL (2010 UPDATE) | 0.012497 | architecural coatings/consumer products bin 14 | CA-BIN-14 | S2-45246 | 0.010429 | 2180 | c11 trialkyl benzenes | household | CARB3057 | 0.00013032 | C11 TRIALKYL BENZENES
44014 | 3057 | CONS PRD- FURNITURE MAINTENANCE PRODUCT - NON-AEROSOL (2010 UPDATE) | 0.012497 | architecural coatings/consumer products bin 14 | CA-BIN-14 | CYC-C12 | 0.122 | 2226 | C12 cycloalkanes | household | CARB3057 | 0.0015246 | C12 CYCLOALKANES
44014 | 3057 | CONS PRD- FURNITURE MAINTENANCE PRODUCT - NON-AEROSOL (2010 UPDATE) | 0.012497 | architecural coatings/consumer products bin 14 | CA-BIN-14 | S0-45247 | 0.0010932 | 2220 | c12 dialkyl benzenes | household | CARB3057 | 1.3662e-05 | C12 DIALKYL BENZENES
44014 | 3057 | CONS PRD- FURNITURE MAINTENANCE PRODUCT - NON-AEROSOL (2010 UPDATE) | 0.012497 | architecural coatings/consumer products bin 14 | CA-BIN-14 | C12-BEN1 | 0.00036824 | 2221 | C12 Monosubstituted Benzenes | household | CARB3057 | 4.6018e-06 | C12 MONOSUBSTITUTED BENZENES
44014 | 3057 | CONS PRD- FURNITURE MAINTENANCE PRODUCT - NON-AEROSOL (2010 UPDATE) | 0.012497 | architecural coatings/consumer products bin 14 | CA-BIN-14 | C12-NAPH | 0.005495 | 2186 | C12 naphthalenes | household | CARB3057 | 6.8669e-05 | C12 NAPHTHALENES
44014 | 3057 | CONS PRD- FURNITURE MAINTENANCE PRODUCT - NON-AEROSOL (2010 UPDATE) | 0.012497 | architecural coatings/consumer products bin 14 | CA-BIN-14 | C12-BEN3 | 0.011346 | 2212 | C12 Trisubstituted Benzenes | household | CARB3057 | 0.00014179 | C12 TRISUBSTITUTED BENZENES
44014 | 3057 | CONS PRD- FURNITURE MAINTENANCE PRODUCT - NON-AEROSOL (2010 UPDATE) | 0.012497 | architecural coatings/consumer products bin 14 | CA-BIN-14 | BR-C13 | 0.082968 | 2253 | C13 branched alkanes | household | CARB3057 | 0.0010368 | C13 BRANCHED ALKANES
44014 | 3057 | CONS PRD- FURNITURE MAINTENANCE PRODUCT - NON-AEROSOL (2010 UPDATE) | 0.012497 | architecural coatings/consumer products bin 14 | CA-BIN-14 | CYC-C13 | 0.020716 | 2243 | C13 Cycloalkanes | household | CARB3057 | 0.00025888 | C13 CYCLOALKANES
44014 | 3057 | CONS PRD- FURNITURE MAINTENANCE PRODUCT - NON-AEROSOL (2010 UPDATE) | 0.012497 | architecural coatings/consumer products bin 14 | CA-BIN-14 | C13-BEN2 | 0.00012502 | 2391 | C13 Disubstituted Benzenes | household | CARB3057 | 1.5624e-06 | C13 DISUBSTITUTED BENZENES
44014 | 3057 | CONS PRD- FURNITURE MAINTENANCE PRODUCT - NON-AEROSOL (2010 UPDATE) | 0.012497 | architecural coatings/consumer products bin 14 | CA-BIN-14 | C13-BEN1 | 5.0009e-05 | 2390 | C13 Monosubstituted Benzenes | household | CARB3057 | 6.2494e-07 | C13 MONOSUBSTITUTED BENZENES
44014 | 3057 | CONS PRD- FURNITURE MAINTENANCE PRODUCT - NON-AEROSOL (2010 UPDATE) | 0.012497 | architecural coatings/consumer products bin 14 | CA-BIN-14 | C13-NAPH | 0.0015212 | 2234 | C13 naphthalenes | household | CARB3057 | 1.901e-05 | C13 NAPHTHALENES
44014 | 3057 | CONS PRD- FURNITURE MAINTENANCE PRODUCT - NON-AEROSOL (2010 UPDATE) | 0.012497 | architecural coatings/consumer products bin 14 | CA-BIN-14 | C13-BEN3 | 0.0013502 | 2392 | C13 Trisubstituted Benzenes | household | CARB3057 | 1.6873e-05 | C13 TRISUBSTITUTED BENZENES
44014 | 3057 | CONS PRD- FURNITURE MAINTENANCE PRODUCT - NON-AEROSOL (2010 UPDATE) | 0.012497 | architecural coatings/consumer products bin 14 | CA-BIN-14 | C27133-93-3 | 0.00048751 | 2130 | methylindans | household | CARB3057 | 6.0922e-06 | METHYLINDANS
44014 | 3057 | CONS PRD- FURNITURE MAINTENANCE PRODUCT - NON-AEROSOL (2010 UPDATE) | 0.012497 | architecural coatings/consumer products bin 14 | CA-BIN-14 | C104-51-8 | 0.00018084 | 1091 | n-butylbenzene | household | CARB3057 | 2.2599e-06 | N-BUTYLBENZENE
44014 | 3057 | CONS PRD- FURNITURE MAINTENANCE PRODUCT - NON-AEROSOL (2010 UPDATE) | 0.012497 | architecural coatings/consumer products bin 14 | CA-BIN-14 | C124-18-5 | 0.029281 | 1041 | n-decane | household | CARB3057 | 0.00036592 | N-DECANE
44014 | 3057 | CONS PRD- FURNITURE MAINTENANCE PRODUCT - NON-AEROSOL (2010 UPDATE) | 0.012497 | architecural coatings/consumer products bin 14 | CA-BIN-14 | C112-40-3 | 0.122 | 1360 | n-dodecane | household | CARB3057 | 0.0015246 | N-DODECANE
44014 | 3057 | CONS PRD- FURNITURE MAINTENANCE PRODUCT - NON-AEROSOL (2010 UPDATE) | 0.012497 | architecural coatings/consumer products bin 14 | CA-BIN-14 | C629-50-5 | 0.020722 | 1471 | n-tridecane | household | CARB3057 | 0.00025896 | N-TRIDECANE
44014 | 3057 | CONS PRD- FURNITURE MAINTENANCE PRODUCT - NON-AEROSOL (2010 UPDATE) | 0.012497 | architecural coatings/consumer products bin 14 | CA-BIN-14 | C1120-21-4 | 0.14467 | 1243 | n-undecane | household | CARB3057 | 0.0018078 | N-UNDECANE
44014 | 3057 | CONS PRD- FURNITURE MAINTENANCE PRODUCT - NON-AEROSOL (2010 UPDATE) | 0.012497 | architecural coatings/consumer products bin 14 | CA-BIN-14 | C91-20-3 | 0.00018179 | 1070 | napthalene | household | CARB3057 | 2.2717e-06 | NAPTHALENE
44014 | 3057 | CONS PRD- FURNITURE MAINTENANCE PRODUCT - NON-AEROSOL (2010 UPDATE) | 0.012497 | architecural coatings/consumer products bin 14 | CA-BIN-14 | C700-12-9 | 0.00083051 | 1302 | pentamethylbenzene | household | CARB3057 | 1.0379e-05 | PENTAMETHYLBENZENE
44014 | 3057 | CONS PRD- FURNITURE MAINTENANCE PRODUCT - NON-AEROSOL (2010 UPDATE) | 0.012497 | architecural coatings/consumer products bin 14 | CA-BIN-14 | C119-64-2 | 1.875e-05 | 1075 | tetralin | household | CARB3057 | 2.3432e-07 | TETRALIN
44014 | 3057 | CONS PRD- FURNITURE MAINTENANCE PRODUCT - NON-AEROSOL (2010 UPDATE) | 0.012497 | architecural coatings/consumer products bin 14 | CA-BIN-14 | C25619-60-7 | 0.00059964 | 2134 | tetramethylbenzenes | household | CARB3057 | 7.4935e-06 | TETRAMETHYLBENZENES
44015 | 3057 | CONS PRD- FURNITURE MAINTENANCE PRODUCT - NON-AEROSOL (2010 UPDATE) | 0 | architecural coatings/consumer products bin 15 | CA-BIN-15 | C135-98-8 | 3.8283e-05 | 1090 | (1-methylpropyl)benzene (sec-butyl benzene) | household | CARB3057 | 0 | (1-METHYLPROPYL)BENZENE (SEC-BUTYL BENZENE)
44015 | 3057 | CONS PRD- FURNITURE MAINTENANCE PRODUCT - NON-AEROSOL (2010 UPDATE) | 0 | architecural coatings/consumer products bin 15 | CA-BIN-15 | C527-53-7 | 0.0013877 | 1095 | 1,2,3,5-tetramethylbenzene | household | CARB3057 | 0 | 1,2,3,5-TETRAMETHYLBENZENE
44015 | 3057 | CONS PRD- FURNITURE MAINTENANCE PRODUCT - NON-AEROSOL (2010 UPDATE) | 0 | architecural coatings/consumer products bin 15 | CA-BIN-15 | C135-01-3 | 0.00027755 | 1105 | 1,2-diethylbenzene (ortho) | household | CARB3057 | 0 | 1,2-DIETHYLBENZENE (ORTHO)
44015 | 3057 | CONS PRD- FURNITURE MAINTENANCE PRODUCT - NON-AEROSOL (2010 UPDATE) | 0 | architecural coatings/consumer products bin 15 | CA-BIN-15 | C141-93-5 | 0.00091878 | 1102 | 1,3-diethylbenzene (meta) | household | CARB3057 | 0 | 1,3-DIETHYLBENZENE (META)
44015 | 3057 | CONS PRD- FURNITURE MAINTENANCE PRODUCT - NON-AEROSOL (2010 UPDATE) | 0 | architecural coatings/consumer products bin 15 | CA-BIN-15 | C105-05-5 | 0.0005551 | 1108 | 1,4-diethylbenzene (para) | household | CARB3057 | 0 | 1,4-DIETHYLBENZENE (PARA)
44015 | 3057 | CONS PRD- FURNITURE MAINTENANCE PRODUCT - NON-AEROSOL (2010 UPDATE) | 0 | architecural coatings/consumer products bin 15 | CA-BIN-15 | C90-12-0 | 0.00067935 | 1263 | 1-methyl naphthalene | household | CARB3057 | 0 | 1-METHYL NAPHTHALENE
44015 | 3057 | CONS PRD- FURNITURE MAINTENANCE PRODUCT - NON-AEROSOL (2010 UPDATE) | 0 | architecural coatings/consumer products bin 15 | CA-BIN-15 | C91-57-6 | 0.0029405 | 1264 | 2-methylnaphthalene | household | CARB3057 | 0 | 2-METHYLNAPHTHALENE
44015 | 3057 | CONS PRD- FURNITURE MAINTENANCE PRODUCT - NON-AEROSOL (2010 UPDATE) | 0 | architecural coatings/consumer products bin 15 | CA-BIN-15 | BR-C11 | 0.053455 | 2161 | Branched C11 alkanes | household | CARB3057 | 0 | BRANCHED C11 ALKANES
44015 | 3057 | CONS PRD- FURNITURE MAINTENANCE PRODUCT - NON-AEROSOL (2010 UPDATE) | 0 | architecural coatings/consumer products bin 15 | CA-BIN-15 | BR-C12 | 0.15564 | 2199 | Branched C12 Alkanes | household | CARB3057 | 0 | BRANCHED C12 ALKANES
44015 | 3057 | CONS PRD- FURNITURE MAINTENANCE PRODUCT - NON-AEROSOL (2010 UPDATE) | 0 | architecural coatings/consumer products bin 15 | CA-BIN-15 | CYC-C10 | 0.026195 | 2096 | C10 Cycloalkanes | household | CARB3057 | 0 | C10 CYCLOALKANES
44015 | 3057 | CONS PRD- FURNITURE MAINTENANCE PRODUCT - NON-AEROSOL (2010 UPDATE) | 0 | architecural coatings/consumer products bin 15 | CA-BIN-15 | S2-45248 | 0.0046992 | 2129 | c10 dialkyl benzenes | household | CARB3057 | 0 | C10 DIALKYL BENZENES
44015 | 3057 | CONS PRD- FURNITURE MAINTENANCE PRODUCT - NON-AEROSOL (2010 UPDATE) | 0 | architecural coatings/consumer products bin 15 | CA-BIN-15 | C10-BEN1 | 9.5707e-06 | 2120 | C10 Monosubstituted Benzenes | household | CARB3057 | 0 | C10 MONOSUBSTITUTED BENZENES
44015 | 3057 | CONS PRD- FURNITURE MAINTENANCE PRODUCT - NON-AEROSOL (2010 UPDATE) | 0 | architecural coatings/consumer products bin 15 | CA-BIN-15 | C10-BEN1 | 0.00066995 | 2120 | C10 Monosubstituted Benzenes | household | CARB3057 | 0 | C10 MONOSUBSTITUTED BENZENES
44015 | 3057 | CONS PRD- FURNITURE MAINTENANCE PRODUCT - NON-AEROSOL (2010 UPDATE) | 0 | architecural coatings/consumer products bin 15 | CA-BIN-15 | C10-BEN3 | 0.0071014 | 2141 | C10 trialkylbenzenes | household | CARB3057 | 0 | C10 TRIALKYLBENZENES
44015 | 3057 | CONS PRD- FURNITURE MAINTENANCE PRODUCT - NON-AEROSOL (2010 UPDATE) | 0 | architecural coatings/consumer products bin 15 | CA-BIN-15 | CYC-C11 | 0.12944 | 2147 | C11 cycloalkanes | household | CARB3057 | 0 | C11 CYCLOALKANES
44015 | 3057 | CONS PRD- FURNITURE MAINTENANCE PRODUCT - NON-AEROSOL (2010 UPDATE) | 0 | architecural coatings/consumer products bin 15 | CA-BIN-15 | S2-45245 | 0.004778 | 2179 | c11 dialkyl benzenes | household | CARB3057 | 0 | C11 DIALKYL BENZENES
44015 | 3057 | CONS PRD- FURNITURE MAINTENANCE PRODUCT - NON-AEROSOL (2010 UPDATE) | 0 | architecural coatings/consumer products bin 15 | CA-BIN-15 | C11-BEN1 | 0.0016279 | 2145 | C11 Monosubstituted Benzenes | household | CARB3057 | 0 | C11 MONOSUBSTITUTED BENZENES
44015 | 3057 | CONS PRD- FURNITURE MAINTENANCE PRODUCT - NON-AEROSOL (2010 UPDATE) | 0 | architecural coatings/consumer products bin 15 | CA-BIN-15 | C11-TET | 0.0063292 | 2176 | C11 Tetralin or Indane | household | CARB3057 | 0 | C11 TETRALIN OR INDANE
44015 | 3057 | CONS PRD- FURNITURE MAINTENANCE PRODUCT - NON-AEROSOL (2010 UPDATE) | 0 | architecural coatings/consumer products bin 15 | CA-BIN-15 | C11-BEN4 | 0.015729 | 2168 | C11 Tetrasubstituted Benzenes | household | CARB3057 | 0 | C11 TETRASUBSTITUTED BENZENES
44015 | 3057 | CONS PRD- FURNITURE MAINTENANCE PRODUCT - NON-AEROSOL (2010 UPDATE) | 0 | architecural coatings/consumer products bin 15 | CA-BIN-15 | S2-45246 | 0.031269 | 2180 | c11 trialkyl benzenes | household | CARB3057 | 0 | C11 TRIALKYL BENZENES
44015 | 3057 | CONS PRD- FURNITURE MAINTENANCE PRODUCT - NON-AEROSOL (2010 UPDATE) | 0 | architecural coatings/consumer products bin 15 | CA-BIN-15 | CYC-C12 | 0.10916 | 2226 | C12 cycloalkanes | household | CARB3057 | 0 | C12 CYCLOALKANES
44015 | 3057 | CONS PRD- FURNITURE MAINTENANCE PRODUCT - NON-AEROSOL (2010 UPDATE) | 0 | architecural coatings/consumer products bin 15 | CA-BIN-15 | S0-45247 | 0.0032862 | 2220 | c12 dialkyl benzenes | household | CARB3057 | 0 | C12 DIALKYL BENZENES
44015 | 3057 | CONS PRD- FURNITURE MAINTENANCE PRODUCT - NON-AEROSOL (2010 UPDATE) | 0 | architecural coatings/consumer products bin 15 | CA-BIN-15 | C12-BEN1 | 0.0011224 | 2221 | C12 Monosubstituted Benzenes | household | CARB3057 | 0 | C12 MONOSUBSTITUTED BENZENES
44015 | 3057 | CONS PRD- FURNITURE MAINTENANCE PRODUCT - NON-AEROSOL (2010 UPDATE) | 0 | architecural coatings/consumer products bin 15 | CA-BIN-15 | C12-NAPH | 0.016476 | 2186 | C12 naphthalenes | household | CARB3057 | 0 | C12 NAPHTHALENES
44015 | 3057 | CONS PRD- FURNITURE MAINTENANCE PRODUCT - NON-AEROSOL (2010 UPDATE) | 0 | architecural coatings/consumer products bin 15 | CA-BIN-15 | C12-BEN3 | 0.034054 | 2212 | C12 Trisubstituted Benzenes | household | CARB3057 | 0 | C12 TRISUBSTITUTED BENZENES
44015 | 3057 | CONS PRD- FURNITURE MAINTENANCE PRODUCT - NON-AEROSOL (2010 UPDATE) | 0 | architecural coatings/consumer products bin 15 | CA-BIN-15 | BR-C13 | 0.074237 | 2253 | C13 branched alkanes | household | CARB3057 | 0 | C13 BRANCHED ALKANES
44015 | 3057 | CONS PRD- FURNITURE MAINTENANCE PRODUCT - NON-AEROSOL (2010 UPDATE) | 0 | architecural coatings/consumer products bin 15 | CA-BIN-15 | CYC-C13 | 0.018542 | 2243 | C13 Cycloalkanes | household | CARB3057 | 0 | C13 CYCLOALKANES
44015 | 3057 | CONS PRD- FURNITURE MAINTENANCE PRODUCT - NON-AEROSOL (2010 UPDATE) | 0 | architecural coatings/consumer products bin 15 | CA-BIN-15 | C13-BEN2 | 0.00038971 | 2391 | C13 Disubstituted Benzenes | household | CARB3057 | 0 | C13 DISUBSTITUTED BENZENES
44015 | 3057 | CONS PRD- FURNITURE MAINTENANCE PRODUCT - NON-AEROSOL (2010 UPDATE) | 0 | architecural coatings/consumer products bin 15 | CA-BIN-15 | C13-BEN1 | 0.00013828 | 2390 | C13 Monosubstituted Benzenes | household | CARB3057 | 0 | C13 MONOSUBSTITUTED BENZENES
44015 | 3057 | CONS PRD- FURNITURE MAINTENANCE PRODUCT - NON-AEROSOL (2010 UPDATE) | 0 | architecural coatings/consumer products bin 15 | CA-BIN-15 | C13-NAPH | 0.0045768 | 2234 | C13 naphthalenes | household | CARB3057 | 0 | C13 NAPHTHALENES
44015 | 3057 | CONS PRD- FURNITURE MAINTENANCE PRODUCT - NON-AEROSOL (2010 UPDATE) | 0 | architecural coatings/consumer products bin 15 | CA-BIN-15 | C13-BEN3 | 0.0040479 | 2392 | C13 Trisubstituted Benzenes | household | CARB3057 | 0 | C13 TRISUBSTITUTED BENZENES
44015 | 3057 | CONS PRD- FURNITURE MAINTENANCE PRODUCT - NON-AEROSOL (2010 UPDATE) | 0 | architecural coatings/consumer products bin 15 | CA-BIN-15 | C27133-93-3 | 0.0014706 | 2130 | methylindans | household | CARB3057 | 0 | METHYLINDANS
44015 | 3057 | CONS PRD- FURNITURE MAINTENANCE PRODUCT - NON-AEROSOL (2010 UPDATE) | 0 | architecural coatings/consumer products bin 15 | CA-BIN-15 | C104-51-8 | 0.00054553 | 1091 | n-butylbenzene | household | CARB3057 | 0 | N-BUTYLBENZENE
44015 | 3057 | CONS PRD- FURNITURE MAINTENANCE PRODUCT - NON-AEROSOL (2010 UPDATE) | 0 | architecural coatings/consumer products bin 15 | CA-BIN-15 | C124-18-5 | 0.026196 | 1041 | n-decane | household | CARB3057 | 0 | N-DECANE
44015 | 3057 | CONS PRD- FURNITURE MAINTENANCE PRODUCT - NON-AEROSOL (2010 UPDATE) | 0 | architecural coatings/consumer products bin 15 | CA-BIN-15 | C112-40-3 | 0.10916 | 1360 | n-dodecane | household | CARB3057 | 0 | N-DODECANE
44015 | 3057 | CONS PRD- FURNITURE MAINTENANCE PRODUCT - NON-AEROSOL (2010 UPDATE) | 0 | architecural coatings/consumer products bin 15 | CA-BIN-15 | C629-50-5 | 0.018536 | 1471 | n-tridecane | household | CARB3057 | 0 | N-TRIDECANE
44015 | 3057 | CONS PRD- FURNITURE MAINTENANCE PRODUCT - NON-AEROSOL (2010 UPDATE) | 0 | architecural coatings/consumer products bin 15 | CA-BIN-15 | C1120-21-4 | 0.12944 | 1243 | n-undecane | household | CARB3057 | 0 | N-UNDECANE
44015 | 3057 | CONS PRD- FURNITURE MAINTENANCE PRODUCT - NON-AEROSOL (2010 UPDATE) | 0 | architecural coatings/consumer products bin 15 | CA-BIN-15 | C91-20-3 | 0.00053923 | 1070 | napthalene | household | CARB3057 | 0 | NAPTHALENE
44015 | 3057 | CONS PRD- FURNITURE MAINTENANCE PRODUCT - NON-AEROSOL (2010 UPDATE) | 0 | architecural coatings/consumer products bin 15 | CA-BIN-15 | C700-12-9 | 0.0024947 | 1302 | pentamethylbenzene | household | CARB3057 | 0 | PENTAMETHYLBENZENE
44015 | 3057 | CONS PRD- FURNITURE MAINTENANCE PRODUCT - NON-AEROSOL (2010 UPDATE) | 0 | architecural coatings/consumer products bin 15 | CA-BIN-15 | C119-64-2 | 4.7135e-05 | 1075 | tetralin | household | CARB3057 | 0 | TETRALIN
44015 | 3057 | CONS PRD- FURNITURE MAINTENANCE PRODUCT - NON-AEROSOL (2010 UPDATE) | 0 | architecural coatings/consumer products bin 15 | CA-BIN-15 | C25619-60-7 | 0.0018089 | 2134 | tetramethylbenzenes | household | CARB3057 | 0 | TETRAMETHYLBENZENES
44016 | 3057 | CONS PRD- FURNITURE MAINTENANCE PRODUCT - NON-AEROSOL (2010 UPDATE) | 0.54836 | architecural coatings/consumer products bin 16 | CA-BIN-16 | BR-C17 | 0.080524 | 2325 | Branched C17 Alkanes | household | CARB3057 | 0.044156 | BRANCHED C17 ALKANES
44016 | 3057 | CONS PRD- FURNITURE MAINTENANCE PRODUCT - NON-AEROSOL (2010 UPDATE) | 0.54836 | architecural coatings/consumer products bin 16 | CA-BIN-16 | BR-C14 | 0.012679 | 2276 | C14 branched alkanes | household | CARB3057 | 0.0069528 | C14 BRANCHED ALKANES
44016 | 3057 | CONS PRD- FURNITURE MAINTENANCE PRODUCT - NON-AEROSOL (2010 UPDATE) | 0.54836 | architecural coatings/consumer products bin 16 | CA-BIN-16 | CYC-C14 | 0.076486 | 2270 | C14 Cycloalkanes | household | CARB3057 | 0.041941 | C14 CYCLOALKANES
44016 | 3057 | CONS PRD- FURNITURE MAINTENANCE PRODUCT - NON-AEROSOL (2010 UPDATE) | 0.54836 | architecural coatings/consumer products bin 16 | CA-BIN-16 | BR-C15 | 0.095693 | 2296 | C15 branched alkanes | household | CARB3057 | 0.052474 | C15 BRANCHED ALKANES
44016 | 3057 | CONS PRD- FURNITURE MAINTENANCE PRODUCT - NON-AEROSOL (2010 UPDATE) | 0.54836 | architecural coatings/consumer products bin 16 | CA-BIN-16 | CYC-C15 | 0.16648 | 2292 | C15 Cycloalkanes | household | CARB3057 | 0.091288 | C15 CYCLOALKANES
44016 | 3057 | CONS PRD- FURNITURE MAINTENANCE PRODUCT - NON-AEROSOL (2010 UPDATE) | 0.54836 | architecural coatings/consumer products bin 16 | CA-BIN-16 | BR-C16 | 0.14443 | 2312 | C16 branched alkanes | household | CARB3057 | 0.079201 | C16 BRANCHED ALKANES
44016 | 3057 | CONS PRD- FURNITURE MAINTENANCE PRODUCT - NON-AEROSOL (2010 UPDATE) | 0.54836 | architecural coatings/consumer products bin 16 | CA-BIN-16 | CYC-C16 | 0.080972 | 2310 | C16 Cycloalkanes | household | CARB3057 | 0.044401 | C16 CYCLOALKANES
44016 | 3057 | CONS PRD- FURNITURE MAINTENANCE PRODUCT - NON-AEROSOL (2010 UPDATE) | 0.54836 | architecural coatings/consumer products bin 16 | CA-BIN-16 | CYC-C17 | 0.009394 | 2324 | C17 cycloalkanes | household | CARB3057 | 0.0051512 | C17 CYCLOALKANES
44016 | 3057 | CONS PRD- FURNITURE MAINTENANCE PRODUCT - NON-AEROSOL (2010 UPDATE) | 0.54836 | architecural coatings/consumer products bin 16 | CA-BIN-16 | C544-76-3 | 0.080977 | 1646 | hexadecane | household | CARB3057 | 0.044404 | HEXADECANE
44016 | 3057 | CONS PRD- FURNITURE MAINTENANCE PRODUCT - NON-AEROSOL (2010 UPDATE) | 0.54836 | architecural coatings/consumer products bin 16 | CA-BIN-16 | C629-78-7 | 0.0094052 | 1688 | n-heptadecane | household | CARB3057 | 0.0051574 | N-HEPTADECANE
44016 | 3057 | CONS PRD- FURNITURE MAINTENANCE PRODUCT - NON-AEROSOL (2010 UPDATE) | 0.54836 | architecural coatings/consumer products bin 16 | CA-BIN-16 | C629-62-9 | 0.16648 | 1591 | n-pentadecane | household | CARB3057 | 0.091288 | N-PENTADECANE
44016 | 3057 | CONS PRD- FURNITURE MAINTENANCE PRODUCT - NON-AEROSOL (2010 UPDATE) | 0.54836 | architecural coatings/consumer products bin 16 | CA-BIN-16 | C629-59-4 | 0.076484 | 1538 | n-tetradecane | household | CARB3057 | 0.04194 | N-TETRADECANE
44020 | 3057 | CONS PRD- FURNITURE MAINTENANCE PRODUCT - NON-AEROSOL (2010 UPDATE) | 0.010171 | architecural coatings/consumer products bin 20 | CA-BIN-20 | BR-C17 | 0.068448 | 2325 | Branched C17 Alkanes | household | CARB3057 | 0.0006962 | BRANCHED C17 ALKANES
44020 | 3057 | CONS PRD- FURNITURE MAINTENANCE PRODUCT - NON-AEROSOL (2010 UPDATE) | 0.010171 | architecural coatings/consumer products bin 20 | CA-BIN-20 | BR-C14 | 0.010772 | 2276 | C14 branched alkanes | household | CARB3057 | 0.00010956 | C14 BRANCHED ALKANES
44020 | 3057 | CONS PRD- FURNITURE MAINTENANCE PRODUCT - NON-AEROSOL (2010 UPDATE) | 0.010171 | architecural coatings/consumer products bin 20 | CA-BIN-20 | CYC-C14 | 0.065013 | 2270 | C14 Cycloalkanes | household | CARB3057 | 0.00066127 | C14 CYCLOALKANES
44020 | 3057 | CONS PRD- FURNITURE MAINTENANCE PRODUCT - NON-AEROSOL (2010 UPDATE) | 0.010171 | architecural coatings/consumer products bin 20 | CA-BIN-20 | C14-BEN2 | 0.00092583 | 2261 | C14 disubstituted benzenes | household | CARB3057 | 9.4169e-06 | C14 DISUBSTITUTED BENZENES
44020 | 3057 | CONS PRD- FURNITURE MAINTENANCE PRODUCT - NON-AEROSOL (2010 UPDATE) | 0.010171 | architecural coatings/consumer products bin 20 | CA-BIN-20 | C14-BEN1 | 0.00031315 | 2266 | C14 monosubstituted benzenes | household | CARB3057 | 3.1851e-06 | C14 MONOSUBSTITUTED BENZENES
44020 | 3057 | CONS PRD- FURNITURE MAINTENANCE PRODUCT - NON-AEROSOL (2010 UPDATE) | 0.010171 | architecural coatings/consumer products bin 20 | CA-BIN-20 | C14-NAPH | 0.032403 | 2263 | C14 naphthalenes | household | CARB3057 | 0.00032958 | C14 NAPHTHALENES
44020 | 3057 | CONS PRD- FURNITURE MAINTENANCE PRODUCT - NON-AEROSOL (2010 UPDATE) | 0.010171 | architecural coatings/consumer products bin 20 | CA-BIN-20 | C14-BEN3 | 0.0095579 | 2262 | C14 trisubstituted benzenes | household | CARB3057 | 9.7216e-05 | C14 TRISUBSTITUTED BENZENES
44020 | 3057 | CONS PRD- FURNITURE MAINTENANCE PRODUCT - NON-AEROSOL (2010 UPDATE) | 0.010171 | architecural coatings/consumer products bin 20 | CA-BIN-20 | BR-C15 | 0.081341 | 2296 | C15 branched alkanes | household | CARB3057 | 0.00082735 | C15 BRANCHED ALKANES
44020 | 3057 | CONS PRD- FURNITURE MAINTENANCE PRODUCT - NON-AEROSOL (2010 UPDATE) | 0.010171 | architecural coatings/consumer products bin 20 | CA-BIN-20 | CYC-C15 | 0.1415 | 2292 | C15 Cycloalkanes | household | CARB3057 | 0.0014392 | C15 CYCLOALKANES
44020 | 3057 | CONS PRD- FURNITURE MAINTENANCE PRODUCT - NON-AEROSOL (2010 UPDATE) | 0.010171 | architecural coatings/consumer products bin 20 | CA-BIN-20 | C15-BEN2 | 0.00065784 | 2286 | C15 disubstituted benzenes | household | CARB3057 | 6.6911e-06 | C15 DISUBSTITUTED BENZENES
44020 | 3057 | CONS PRD- FURNITURE MAINTENANCE PRODUCT - NON-AEROSOL (2010 UPDATE) | 0.010171 | architecural coatings/consumer products bin 20 | CA-BIN-20 | C15-BEN1 | 0.00021928 | 2283 | C15 monosubstituted benzenes | household | CARB3057 | 2.2304e-06 | C15 MONOSUBSTITUTED BENZENES
44020 | 3057 | CONS PRD- FURNITURE MAINTENANCE PRODUCT - NON-AEROSOL (2010 UPDATE) | 0.010171 | architecural coatings/consumer products bin 20 | CA-BIN-20 | C15-NAPH | 0.069057 | 2281 | C15 naphthalenes | household | CARB3057 | 0.0007024 | C15 NAPHTHALENES
44020 | 3057 | CONS PRD- FURNITURE MAINTENANCE PRODUCT - NON-AEROSOL (2010 UPDATE) | 0.010171 | architecural coatings/consumer products bin 20 | CA-BIN-20 | C15-BEN3 | 0.0067977 | 2285 | C15 trisubstituted benzenes | household | CARB3057 | 6.9141e-05 | C15 TRISUBSTITUTED BENZENES
44020 | 3057 | CONS PRD- FURNITURE MAINTENANCE PRODUCT - NON-AEROSOL (2010 UPDATE) | 0.010171 | architecural coatings/consumer products bin 20 | CA-BIN-20 | BR-C16 | 0.12277 | 2312 | C16 branched alkanes | household | CARB3057 | 0.0012487 | C16 BRANCHED ALKANES
44020 | 3057 | CONS PRD- FURNITURE MAINTENANCE PRODUCT - NON-AEROSOL (2010 UPDATE) | 0.010171 | architecural coatings/consumer products bin 20 | CA-BIN-20 | CYC-C16 | 0.068826 | 2310 | C16 Cycloalkanes | household | CARB3057 | 0.00070005 | C16 CYCLOALKANES
44020 | 3057 | CONS PRD- FURNITURE MAINTENANCE PRODUCT - NON-AEROSOL (2010 UPDATE) | 0.010171 | architecural coatings/consumer products bin 20 | CA-BIN-20 | C16-NAPH | 0.030075 | 2304 | C16 naphthalenes | household | CARB3057 | 0.0003059 | C16 NAPHTHALENES
44020 | 3057 | CONS PRD- FURNITURE MAINTENANCE PRODUCT - NON-AEROSOL (2010 UPDATE) | 0.010171 | architecural coatings/consumer products bin 20 | CA-BIN-20 | CYC-C17 | 0.0079832 | 2324 | C17 cycloalkanes | household | CARB3057 | 8.1199e-05 | C17 CYCLOALKANES
44020 | 3057 | CONS PRD- FURNITURE MAINTENANCE PRODUCT - NON-AEROSOL (2010 UPDATE) | 0.010171 | architecural coatings/consumer products bin 20 | CA-BIN-20 | C544-76-3 | 0.068829 | 1646 | hexadecane | household | CARB3057 | 0.00070008 | HEXADECANE
44020 | 3057 | CONS PRD- FURNITURE MAINTENANCE PRODUCT - NON-AEROSOL (2010 UPDATE) | 0.010171 | architecural coatings/consumer products bin 20 | CA-BIN-20 | C629-78-7 | 0.0079991 | 1688 | n-heptadecane | household | CARB3057 | 8.1361e-05 | N-HEPTADECANE
44020 | 3057 | CONS PRD- FURNITURE MAINTENANCE PRODUCT - NON-AEROSOL (2010 UPDATE) | 0.010171 | architecural coatings/consumer products bin 20 | CA-BIN-20 | C629-62-9 | 0.1415 | 1591 | n-pentadecane | household | CARB3057 | 0.0014392 | N-PENTADECANE
44020 | 3057 | CONS PRD- FURNITURE MAINTENANCE PRODUCT - NON-AEROSOL (2010 UPDATE) | 0.010171 | architecural coatings/consumer products bin 20 | CA-BIN-20 | C629-59-4 | 0.065014 | 1538 | n-tetradecane | household | CARB3057 | 0.00066127 | N-TETRADECANE
44022 | 3057 | CONS PRD- FURNITURE MAINTENANCE PRODUCT - NON-AEROSOL (2010 UPDATE) | 0.00021714 | architecural coatings/consumer products bin 22 | CA-BIN-22 | C135-98-8 | 0.00076336 | 1090 | (1-methylpropyl)benzene (sec-butyl benzene) | household | CARB3057 | 1.6576e-07 | (1-METHYLPROPYL)BENZENE (SEC-BUTYL BENZENE)
44022 | 3057 | CONS PRD- FURNITURE MAINTENANCE PRODUCT - NON-AEROSOL (2010 UPDATE) | 0.00021714 | architecural coatings/consumer products bin 22 | CA-BIN-22 | C527-53-7 | 0.02954 | 1095 | 1,2,3,5-tetramethylbenzene | household | CARB3057 | 6.4143e-06 | 1,2,3,5-TETRAMETHYLBENZENE
44022 | 3057 | CONS PRD- FURNITURE MAINTENANCE PRODUCT - NON-AEROSOL (2010 UPDATE) | 0.00021714 | architecural coatings/consumer products bin 22 | CA-BIN-22 | C526-73-8 | 0.093229 | 891 | 1,2,3-trimethylbenzene | household | CARB3057 | 2.0244e-05 | 1,2,3-TRIMETHYLBENZENE
44022 | 3057 | CONS PRD- FURNITURE MAINTENANCE PRODUCT - NON-AEROSOL (2010 UPDATE) | 0.00021714 | architecural coatings/consumer products bin 22 | CA-BIN-22 | C95-63-6 | 0.16876 | 892 | 1,2,4-trimethylbenzene | household | CARB3057 | 3.6644e-05 | 1,2,4-TRIMETHYLBENZENE
44022 | 3057 | CONS PRD- FURNITURE MAINTENANCE PRODUCT - NON-AEROSOL (2010 UPDATE) | 0.00021714 | architecural coatings/consumer products bin 22 | CA-BIN-22 | C135-01-3 | 0.0058458 | 1105 | 1,2-diethylbenzene (ortho) | household | CARB3057 | 1.2693e-06 | 1,2-DIETHYLBENZENE (ORTHO)
44022 | 3057 | CONS PRD- FURNITURE MAINTENANCE PRODUCT - NON-AEROSOL (2010 UPDATE) | 0.00021714 | architecural coatings/consumer products bin 22 | CA-BIN-22 | C108-67-8 | 0.058968 | 893 | 1,3,5-trimethylbenzene | household | CARB3057 | 1.2804e-05 | 1,3,5-TRIMETHYLBENZENE
44022 | 3057 | CONS PRD- FURNITURE MAINTENANCE PRODUCT - NON-AEROSOL (2010 UPDATE) | 0.00021714 | architecural coatings/consumer products bin 22 | CA-BIN-22 | C141-93-5 | 0.019486 | 1102 | 1,3-diethylbenzene (meta) | household | CARB3057 | 4.2312e-06 | 1,3-DIETHYLBENZENE (META)
44022 | 3057 | CONS PRD- FURNITURE MAINTENANCE PRODUCT - NON-AEROSOL (2010 UPDATE) | 0.00021714 | architecural coatings/consumer products bin 22 | CA-BIN-22 | C105-05-5 | 0.011882 | 1108 | 1,4-diethylbenzene (para) | household | CARB3057 | 2.5801e-06 | 1,4-DIETHYLBENZENE (PARA)
44022 | 3057 | CONS PRD- FURNITURE MAINTENANCE PRODUCT - NON-AEROSOL (2010 UPDATE) | 0.00021714 | architecural coatings/consumer products bin 22 | CA-BIN-22 | S2-45248 | 0.10006 | 2129 | c10 dialkyl benzenes | household | CARB3057 | 2.1727e-05 | C10 DIALKYL BENZENES
44022 | 3057 | CONS PRD- FURNITURE MAINTENANCE PRODUCT - NON-AEROSOL (2010 UPDATE) | 0.00021714 | architecural coatings/consumer products bin 22 | CA-BIN-22 | C10-BEN1 | 0.014172 | 2120 | C10 Monosubstituted Benzenes | household | CARB3057 | 3.0774e-06 | C10 MONOSUBSTITUTED BENZENES
44022 | 3057 | CONS PRD- FURNITURE MAINTENANCE PRODUCT - NON-AEROSOL (2010 UPDATE) | 0.00021714 | architecural coatings/consumer products bin 22 | CA-BIN-22 | C10-BEN1 | 0.00019084 | 2120 | C10 Monosubstituted Benzenes | household | CARB3057 | 4.1439e-08 | C10 MONOSUBSTITUTED BENZENES
44022 | 3057 | CONS PRD- FURNITURE MAINTENANCE PRODUCT - NON-AEROSOL (2010 UPDATE) | 0.00021714 | architecural coatings/consumer products bin 22 | CA-BIN-22 | C10-BEN3 | 0.15125 | 2141 | C10 trialkylbenzenes | household | CARB3057 | 3.2842e-05 | C10 TRIALKYLBENZENES
44022 | 3057 | CONS PRD- FURNITURE MAINTENANCE PRODUCT - NON-AEROSOL (2010 UPDATE) | 0.00021714 | architecural coatings/consumer products bin 22 | CA-BIN-22 | S2-98049 | 8.9946e-06 | 2065 | c9 alkyl benzenes | household | CARB3057 | 1.9531e-09 | C9 ALKYL BENZENES
44022 | 3057 | CONS PRD- FURNITURE MAINTENANCE PRODUCT - NON-AEROSOL (2010 UPDATE) | 0.00021714 | architecural coatings/consumer products bin 22 | CA-BIN-22 | C98-82-8 | 0.019986 | 887 | cumene (isopropyl benzene) | household | CARB3057 | 4.3397e-06 | CUMENE (ISOPROPYL BENZENE)
44022 | 3057 | CONS PRD- FURNITURE MAINTENANCE PRODUCT - NON-AEROSOL (2010 UPDATE) | 0.00021714 | architecural coatings/consumer products bin 22 | CA-BIN-22 | C496-11-7 | 0.02868 | 880 | indan | household | CARB3057 | 6.2276e-06 | INDAN
44022 | 3057 | CONS PRD- FURNITURE MAINTENANCE PRODUCT - NON-AEROSOL (2010 UPDATE) | 0.00021714 | architecural coatings/consumer products bin 22 | CA-BIN-22 | C620-14-4 | 0.084036 | 888 | m-ethyltoluene | household | CARB3057 | 1.8248e-05 | M-ETHYLTOLUENE
44022 | 3057 | CONS PRD- FURNITURE MAINTENANCE PRODUCT - NON-AEROSOL (2010 UPDATE) | 0.00021714 | architecural coatings/consumer products bin 22 | CA-BIN-22 | C27133-93-3 | 0.031362 | 2130 | methylindans | household | CARB3057 | 6.81e-06 | METHYLINDANS
44022 | 3057 | CONS PRD- FURNITURE MAINTENANCE PRODUCT - NON-AEROSOL (2010 UPDATE) | 0.00021714 | architecural coatings/consumer products bin 22 | CA-BIN-22 | C104-51-8 | 0.011671 | 1091 | n-butylbenzene | household | CARB3057 | 2.5343e-06 | N-BUTYLBENZENE
44022 | 3057 | CONS PRD- FURNITURE MAINTENANCE PRODUCT - NON-AEROSOL (2010 UPDATE) | 0.00021714 | architecural coatings/consumer products bin 22 | CA-BIN-22 | C103-65-1 | 0.031445 | 886 | n-propylbenzene | household | CARB3057 | 6.828e-06 | N-PROPYLBENZENE
44022 | 3057 | CONS PRD- FURNITURE MAINTENANCE PRODUCT - NON-AEROSOL (2010 UPDATE) | 0.00021714 | architecural coatings/consumer products bin 22 | CA-BIN-22 | C91-20-3 | 0.011452 | 1070 | napthalene | household | CARB3057 | 2.4868e-06 | NAPTHALENE
44022 | 3057 | CONS PRD- FURNITURE MAINTENANCE PRODUCT - NON-AEROSOL (2010 UPDATE) | 0.00021714 | architecural coatings/consumer products bin 22 | CA-BIN-22 | C611-14-3 | 0.043723 | 889 | o-ethyltoluene | household | CARB3057 | 9.4939e-06 | O-ETHYLTOLUENE
44022 | 3057 | CONS PRD- FURNITURE MAINTENANCE PRODUCT - NON-AEROSOL (2010 UPDATE) | 0.00021714 | architecural coatings/consumer products bin 22 | CA-BIN-22 | C622-96-8 | 0.043965 | 890 | p-ethyltoluene | household | CARB3057 | 9.5467e-06 | P-ETHYLTOLUENE
44022 | 3057 | CONS PRD- FURNITURE MAINTENANCE PRODUCT - NON-AEROSOL (2010 UPDATE) | 0.00021714 | architecural coatings/consumer products bin 22 | CA-BIN-22 | C119-64-2 | 0.00098934 | 1075 | tetralin | household | CARB3057 | 2.1483e-07 | TETRALIN
44022 | 3057 | CONS PRD- FURNITURE MAINTENANCE PRODUCT - NON-AEROSOL (2010 UPDATE) | 0.00021714 | architecural coatings/consumer products bin 22 | CA-BIN-22 | C25619-60-7 | 0.03854 | 2134 | tetramethylbenzenes | household | CARB3057 | 8.3685e-06 | TETRAMETHYLBENZENES
45102 | 3057 | CONS PRD- FURNITURE MAINTENANCE PRODUCT - NON-AEROSOL (2010 UPDATE) | 0.00014476 | Xylenes (mixed) | NA | NA | NA | NA | NA | household | CARB3057 | 0.00014476 | XYLENES (MIXED)
98027 | 3057 | CONS PRD- FURNITURE MAINTENANCE PRODUCT - NON-AEROSOL (2010 UPDATE) | 0.125 | D-LIMONENE {4-ISOPROPENYL-1-METHYLCYCOHEXANE} | NA | NA | NA | NA | NA | household | CARB3057 | 0.125 | D-LIMONENE {4-ISOPROPENYL-1-METHYLCYCOHEXANE}
99134 | 3057 | CONS PRD- FURNITURE MAINTENANCE PRODUCT - NON-AEROSOL (2010 UPDATE) | 0.034828 | FRAGRANCES | NA | NA | NA | NA | NA | household | CARB3057 | 0.034828 | FRAGRANCES
99166 | 3057 | CONS PRD- FURNITURE MAINTENANCE PRODUCT - NON-AEROSOL (2010 UPDATE) | 0.071667 | VOLATILE METHYL SILOXANES (VMS) | NA | NA | NA | NA | NA | household | CARB3057 | 0.071667 | VOLATILE METHYL SILOXANES (VMS)
99168 | 3057 | CONS PRD- FURNITURE MAINTENANCE PRODUCT - NON-AEROSOL (2010 UPDATE) | 0.0014984 | AGGREGATED VOCS < 1.0% | NA | NA | NA | NA | NA | household | CARB3057 | 0.0014984 | AGGREGATED VOCS < 1.0%
99198 | 3057 | CONS PRD- FURNITURE MAINTENANCE PRODUCT - NON-AEROSOL (2010 UPDATE) | 2.6e-07 | MORPHOLINE | NA | NA | NA | NA | NA | household | CARB3057 | 2.6e-07 | MORPHOLINE
99211 | 3057 | CONS PRD- FURNITURE MAINTENANCE PRODUCT - NON-AEROSOL (2010 UPDATE) | 1.8e-06 | 2-AMINO-2-METHYL-1-PROPANOL | NA | NA | NA | NA | NA | household | CARB3057 | 1.8e-06 | 2-AMINO-2-METHYL-1-PROPANOL
99238 | 3057 | CONS PRD- FURNITURE MAINTENANCE PRODUCT - NON-AEROSOL (2010 UPDATE) | 0.002714 | TURPENTINE | NA | NA | NA | NA | NA | household | CARB3057 | 0.002714 | TURPENTINE
99257 | 3057 | CONS PRD- FURNITURE MAINTENANCE PRODUCT - NON-AEROSOL (2010 UPDATE) | 5.364e-05 | PROPYLENE GLYCOL T-BUTYL ETHER {1-(1,1,-DIMETHYLETHOXY)-2-PROPANOL} | NA | NA | NA | NA | NA | household | CARB3057 | 5.364e-05 | PROPYLENE GLYCOL T-BUTYL ETHER {1-(1,1,-DIMETHYLETHOXY)-2-PROPANOL}
43204 | 3058 | CONS PRD- MULTIPURPOSE LUBRICANT (2010 UPDATE) | 0.0047836 | PROPANE | NA | NA | NA | NA | NA | household | CARB3058 | 0.0047836 | PROPANE
43212 | 3058 | CONS PRD- MULTIPURPOSE LUBRICANT (2010 UPDATE) | 0.0027989 | N-BUTANE | NA | NA | NA | NA | NA | household | CARB3058 | 0.0027989 | N-BUTANE
43214 | 3058 | CONS PRD- MULTIPURPOSE LUBRICANT (2010 UPDATE) | 0.0027713 | ISOBUTANE | NA | NA | NA | NA | NA | household | CARB3058 | 0.0027713 | ISOBUTANE
43229 | 3058 | CONS PRD- MULTIPURPOSE LUBRICANT (2010 UPDATE) | 0.00010943 | 2-METHYLPENTANE | NA | NA | NA | NA | NA | household | CARB3058 | 0.00010943 | 2-METHYLPENTANE
43231 | 3058 | CONS PRD- MULTIPURPOSE LUBRICANT (2010 UPDATE) | 0.0037293 | Hexane | NA | NA | NA | NA | NA | household | CARB3058 | 0.0037293 | HEXANE
43232 | 3058 | CONS PRD- MULTIPURPOSE LUBRICANT (2010 UPDATE) | 0.0039383 | N-HEPTANE | NA | NA | NA | NA | NA | household | CARB3058 | 0.0039383 | N-HEPTANE
43248 | 3058 | CONS PRD- MULTIPURPOSE LUBRICANT (2010 UPDATE) | 9.07e-06 | Cyclohexane | NA | NA | NA | NA | NA | household | CARB3058 | 9.07e-06 | CYCLOHEXANE
43302 | 3058 | CONS PRD- MULTIPURPOSE LUBRICANT (2010 UPDATE) | 0.0014506 | ETHYL ALCOHOL | NA | NA | NA | NA | NA | household | CARB3058 | 0.0014506 | ETHYL ALCOHOL
43304 | 3058 | CONS PRD- MULTIPURPOSE LUBRICANT (2010 UPDATE) | 0.00029284 | Isopropyl alcohol | NA | NA | NA | NA | NA | household | CARB3058 | 0.00029284 | ISOPROPYL ALCOHOL
43306 | 3058 | CONS PRD- MULTIPURPOSE LUBRICANT (2010 UPDATE) | 9.5e-07 | ISOBUTYL ALCOHOL | NA | NA | NA | NA | NA | household | CARB3058 | 9.5e-07 | ISOBUTYL ALCOHOL
43365 | 3058 | CONS PRD- MULTIPURPOSE LUBRICANT (2010 UPDATE) | 2.69e-06 | Propylene glycol monomethyl ether | NA | NA | NA | NA | NA | household | CARB3058 | 2.69e-06 | PROPYLENE GLYCOL MONOMETHYL ETHER
43366 | 3058 | CONS PRD- MULTIPURPOSE LUBRICANT (2010 UPDATE) | 0.00019853 | Dipropylene glycol monomethyl ether | NA | NA | NA | NA | NA | household | CARB3058 | 0.00019853 | DIPROPYLENE GLYCOL MONOMETHYL ETHER
43369 | 3058 | CONS PRD- MULTIPURPOSE LUBRICANT (2010 UPDATE) | 1.9e-06 | Propylene glycol | NA | NA | NA | NA | NA | household | CARB3058 | 1.9e-06 | PROPYLENE GLYCOL
43432 | 3058 | CONS PRD- MULTIPURPOSE LUBRICANT (2010 UPDATE) | 0.00057236 | METHYL ACETATE | NA | NA | NA | NA | NA | household | CARB3058 | 0.00057236 | METHYL ACETATE
43433 | 3058 | CONS PRD- MULTIPURPOSE LUBRICANT (2010 UPDATE) | 1.736e-05 | ETHYL ACETATE | NA | NA | NA | NA | NA | household | CARB3058 | 1.736e-05 | ETHYL ACETATE
43551 | 3058 | CONS PRD- MULTIPURPOSE LUBRICANT (2010 UPDATE) | 0.0020646 | [D] Acetone [Deleted/Obsolete Emittent ID] | NA | NA | NA | NA | NA | household | CARB3058 | 0.0020646 | [D] ACETONE [DELETED/OBSOLETE EMITTENT ID]
43723 | 3058 | CONS PRD- MULTIPURPOSE LUBRICANT (2010 UPDATE) | 8e-08 | ETHANOLAMINE | NA | NA | NA | NA | NA | household | CARB3058 | 8e-08 | ETHANOLAMINE
43725 | 3058 | CONS PRD- MULTIPURPOSE LUBRICANT (2010 UPDATE) | 2.487e-05 | TRIETHANOLAMINE | NA | NA | NA | NA | NA | household | CARB3058 | 2.487e-05 | TRIETHANOLAMINE
44006 | 3058 | CONS PRD- MULTIPURPOSE LUBRICANT (2010 UPDATE) | 0.0030808 | architecural coatings/consumer products bin 6 | CA-BIN-06 | BR-C10 | 0.052796 | 2106 | Branched C10 Alkanes | household | CARB3058 | 0.00016266 | BRANCHED C10 ALKANES
44006 | 3058 | CONS PRD- MULTIPURPOSE LUBRICANT (2010 UPDATE) | 0.0030808 | architecural coatings/consumer products bin 6 | CA-BIN-06 | BR-C8 | 0.10322 | 1978 | Branched C8 Alkanes | household | CARB3058 | 0.00031799 | BRANCHED C8 ALKANES
44006 | 3058 | CONS PRD- MULTIPURPOSE LUBRICANT (2010 UPDATE) | 0.0030808 | architecural coatings/consumer products bin 6 | CA-BIN-06 | BR-C9 | 0.17733 | 2037 | Branched C9 Alkanes | household | CARB3058 | 0.00054632 | BRANCHED C9 ALKANES
44006 | 3058 | CONS PRD- MULTIPURPOSE LUBRICANT (2010 UPDATE) | 0.0030808 | architecural coatings/consumer products bin 6 | CA-BIN-06 | CYC-C10 | 0.0070413 | 2096 | C10 Cycloalkanes | household | CARB3058 | 2.1693e-05 | C10 CYCLOALKANES
44006 | 3058 | CONS PRD- MULTIPURPOSE LUBRICANT (2010 UPDATE) | 0.0030808 | architecural coatings/consumer products bin 6 | CA-BIN-06 | CYC-C7 | 0.031692 | 1928 | C7 cycloalkanes | household | CARB3058 | 9.7638e-05 | C7 CYCLOALKANES
44006 | 3058 | CONS PRD- MULTIPURPOSE LUBRICANT (2010 UPDATE) | 0.0030808 | architecural coatings/consumer products bin 6 | CA-BIN-06 | CYC-C8 | 0.16663 | 2001 | C8 cycloalkanes | household | CARB3058 | 0.00051335 | C8 CYCLOALKANES
44006 | 3058 | CONS PRD- MULTIPURPOSE LUBRICANT (2010 UPDATE) | 0.0030808 | architecural coatings/consumer products bin 6 | CA-BIN-06 | CYC-C9 | 0.12797 | 2056 | C9 cycloalkanes | household | CARB3058 | 0.00039426 | C9 CYCLOALKANES
44006 | 3058 | CONS PRD- MULTIPURPOSE LUBRICANT (2010 UPDATE) | 0.0030808 | architecural coatings/consumer products bin 6 | CA-BIN-06 | C124-18-5 | 0.0070422 | 1041 | n-decane | household | CARB3058 | 2.1696e-05 | N-DECANE
44006 | 3058 | CONS PRD- MULTIPURPOSE LUBRICANT (2010 UPDATE) | 0.0030808 | architecural coatings/consumer products bin 6 | CA-BIN-06 | C142-82-5 | 0.031693 | 522 | n-heptane | household | CARB3058 | 9.764e-05 | N-HEPTANE
44006 | 3058 | CONS PRD- MULTIPURPOSE LUBRICANT (2010 UPDATE) | 0.0030808 | architecural coatings/consumer products bin 6 | CA-BIN-06 | C111-84-2 | 0.12797 | 861 | n-nonane | household | CARB3058 | 0.00039426 | N-NONANE
44006 | 3058 | CONS PRD- MULTIPURPOSE LUBRICANT (2010 UPDATE) | 0.0030808 | architecural coatings/consumer products bin 6 | CA-BIN-06 | C111-65-9 | 0.16662 | 674 | n-octane | household | CARB3058 | 0.00051334 | N-OCTANE
44007 | 3058 | CONS PRD- MULTIPURPOSE LUBRICANT (2010 UPDATE) | 0.0024723 | architecural coatings/consumer products bin 7 | CA-BIN-07 | BR-C10 | 0.079187 | 2106 | Branched C10 Alkanes | household | CARB3058 | 0.00019577 | BRANCHED C10 ALKANES
44007 | 3058 | CONS PRD- MULTIPURPOSE LUBRICANT (2010 UPDATE) | 0.0024723 | architecural coatings/consumer products bin 7 | CA-BIN-07 | BR-C8 | 0.15483 | 1978 | Branched C8 Alkanes | household | CARB3058 | 0.00038277 | BRANCHED C8 ALKANES
44007 | 3058 | CONS PRD- MULTIPURPOSE LUBRICANT (2010 UPDATE) | 0.0024723 | architecural coatings/consumer products bin 7 | CA-BIN-07 | BR-C9 | 0.26599 | 2037 | Branched C9 Alkanes | household | CARB3058 | 0.0006576 | BRANCHED C9 ALKANES
44007 | 3058 | CONS PRD- MULTIPURPOSE LUBRICANT (2010 UPDATE) | 0.0024723 | architecural coatings/consumer products bin 7 | CA-BIN-07 | C124-18-5 | 0.010564 | 1041 | n-decane | household | CARB3058 | 2.6118e-05 | N-DECANE
44007 | 3058 | CONS PRD- MULTIPURPOSE LUBRICANT (2010 UPDATE) | 0.0024723 | architecural coatings/consumer products bin 7 | CA-BIN-07 | C142-82-5 | 0.04754 | 522 | n-heptane | household | CARB3058 | 0.00011753 | N-HEPTANE
44007 | 3058 | CONS PRD- MULTIPURPOSE LUBRICANT (2010 UPDATE) | 0.0024723 | architecural coatings/consumer products bin 7 | CA-BIN-07 | C111-84-2 | 0.19196 | 861 | n-nonane | household | CARB3058 | 0.00047457 | N-NONANE
44007 | 3058 | CONS PRD- MULTIPURPOSE LUBRICANT (2010 UPDATE) | 0.0024723 | architecural coatings/consumer products bin 7 | CA-BIN-07 | C111-65-9 | 0.24994 | 674 | n-octane | household | CARB3058 | 0.00061792 | N-OCTANE
44009 | 3058 | CONS PRD- MULTIPURPOSE LUBRICANT (2010 UPDATE) | 5.6e-05 | architecural coatings/consumer products bin 9 | CA-BIN-09 | C526-73-8 | 0.0013947 | 891 | 1,2,3-trimethylbenzene | household | CARB3058 | 7.8102e-08 | 1,2,3-TRIMETHYLBENZENE
44009 | 3058 | CONS PRD- MULTIPURPOSE LUBRICANT (2010 UPDATE) | 5.6e-05 | architecural coatings/consumer products bin 9 | CA-BIN-09 | C95-63-6 | 0.0025257 | 892 | 1,2,4-trimethylbenzene | household | CARB3058 | 1.4144e-07 | 1,2,4-TRIMETHYLBENZENE
44009 | 3058 | CONS PRD- MULTIPURPOSE LUBRICANT (2010 UPDATE) | 5.6e-05 | architecural coatings/consumer products bin 9 | CA-BIN-09 | C108-67-8 | 0.00088443 | 893 | 1,3,5-trimethylbenzene | household | CARB3058 | 4.9528e-08 | 1,3,5-TRIMETHYLBENZENE
44009 | 3058 | CONS PRD- MULTIPURPOSE LUBRICANT (2010 UPDATE) | 5.6e-05 | architecural coatings/consumer products bin 9 | CA-BIN-09 | BR-C10 | 0.050155 | 2106 | Branched C10 Alkanes | household | CARB3058 | 2.8087e-06 | BRANCHED C10 ALKANES
44009 | 3058 | CONS PRD- MULTIPURPOSE LUBRICANT (2010 UPDATE) | 5.6e-05 | architecural coatings/consumer products bin 9 | CA-BIN-09 | BR-C8 | 0.098054 | 1978 | Branched C8 Alkanes | household | CARB3058 | 5.491e-06 | BRANCHED C8 ALKANES
44009 | 3058 | CONS PRD- MULTIPURPOSE LUBRICANT (2010 UPDATE) | 5.6e-05 | architecural coatings/consumer products bin 9 | CA-BIN-09 | BR-C9 | 0.16846 | 2037 | Branched C9 Alkanes | household | CARB3058 | 9.4339e-06 | BRANCHED C9 ALKANES
44009 | 3058 | CONS PRD- MULTIPURPOSE LUBRICANT (2010 UPDATE) | 5.6e-05 | architecural coatings/consumer products bin 9 | CA-BIN-09 | CYC-C10 | 0.0066891 | 2096 | C10 Cycloalkanes | household | CARB3058 | 3.7459e-07 | C10 CYCLOALKANES
44009 | 3058 | CONS PRD- MULTIPURPOSE LUBRICANT (2010 UPDATE) | 5.6e-05 | architecural coatings/consumer products bin 9 | CA-BIN-09 | CYC-C7 | 0.030109 | 1928 | C7 cycloalkanes | household | CARB3058 | 1.6861e-06 | C7 CYCLOALKANES
44009 | 3058 | CONS PRD- MULTIPURPOSE LUBRICANT (2010 UPDATE) | 5.6e-05 | architecural coatings/consumer products bin 9 | CA-BIN-09 | CYC-C8 | 0.15829 | 2001 | C8 cycloalkanes | household | CARB3058 | 8.8644e-06 | C8 CYCLOALKANES
44009 | 3058 | CONS PRD- MULTIPURPOSE LUBRICANT (2010 UPDATE) | 5.6e-05 | architecural coatings/consumer products bin 9 | CA-BIN-09 | CYC-C9 | 0.12157 | 2056 | C9 cycloalkanes | household | CARB3058 | 6.8082e-06 | C9 CYCLOALKANES
44009 | 3058 | CONS PRD- MULTIPURPOSE LUBRICANT (2010 UPDATE) | 5.6e-05 | architecural coatings/consumer products bin 9 | CA-BIN-09 | C98-82-8 | 0.00029765 | 887 | cumene (isopropyl benzene) | household | CARB3058 | 1.6668e-08 | CUMENE (ISOPROPYL BENZENE)
44009 | 3058 | CONS PRD- MULTIPURPOSE LUBRICANT (2010 UPDATE) | 5.6e-05 | architecural coatings/consumer products bin 9 | CA-BIN-09 | C100-41-4 | 0.0027643 | 686 | ethylbenzene | household | CARB3058 | 1.548e-07 | ETHYLBENZENE
44009 | 3058 | CONS PRD- MULTIPURPOSE LUBRICANT (2010 UPDATE) | 5.6e-05 | architecural coatings/consumer products bin 9 | CA-BIN-09 | C496-11-7 | 0.00042644 | 880 | indan | household | CARB3058 | 2.3881e-08 | INDAN
44009 | 3058 | CONS PRD- MULTIPURPOSE LUBRICANT (2010 UPDATE) | 5.6e-05 | architecural coatings/consumer products bin 9 | CA-BIN-09 | C620-14-4 | 0.0012586 | 888 | m-ethyltoluene | household | CARB3058 | 7.0483e-08 | M-ETHYLTOLUENE
44009 | 3058 | CONS PRD- MULTIPURPOSE LUBRICANT (2010 UPDATE) | 5.6e-05 | architecural coatings/consumer products bin 9 | CA-BIN-09 | C108-38-3 | 0.0089014 | 687 | m-xylene | household | CARB3058 | 4.9848e-07 | M-XYLENE
44009 | 3058 | CONS PRD- MULTIPURPOSE LUBRICANT (2010 UPDATE) | 5.6e-05 | architecural coatings/consumer products bin 9 | CA-BIN-09 | C124-18-5 | 0.0066947 | 1041 | n-decane | household | CARB3058 | 3.749e-07 | N-DECANE
44009 | 3058 | CONS PRD- MULTIPURPOSE LUBRICANT (2010 UPDATE) | 5.6e-05 | architecural coatings/consumer products bin 9 | CA-BIN-09 | C142-82-5 | 0.03011 | 522 | n-heptane | household | CARB3058 | 1.6862e-06 | N-HEPTANE
44009 | 3058 | CONS PRD- MULTIPURPOSE LUBRICANT (2010 UPDATE) | 5.6e-05 | architecural coatings/consumer products bin 9 | CA-BIN-09 | C111-84-2 | 0.12157 | 861 | n-nonane | household | CARB3058 | 6.8081e-06 | N-NONANE
44009 | 3058 | CONS PRD- MULTIPURPOSE LUBRICANT (2010 UPDATE) | 5.6e-05 | architecural coatings/consumer products bin 9 | CA-BIN-09 | C111-65-9 | 0.15829 | 674 | n-octane | household | CARB3058 | 8.8643e-06 | N-OCTANE
44009 | 3058 | CONS PRD- MULTIPURPOSE LUBRICANT (2010 UPDATE) | 5.6e-05 | architecural coatings/consumer products bin 9 | CA-BIN-09 | C103-65-1 | 0.00046773 | 886 | n-propylbenzene | household | CARB3058 | 2.6193e-08 | N-PROPYLBENZENE
44009 | 3058 | CONS PRD- MULTIPURPOSE LUBRICANT (2010 UPDATE) | 5.6e-05 | architecural coatings/consumer products bin 9 | CA-BIN-09 | C611-14-3 | 0.00065482 | 889 | o-ethyltoluene | household | CARB3058 | 3.667e-08 | O-ETHYLTOLUENE
44009 | 3058 | CONS PRD- MULTIPURPOSE LUBRICANT (2010 UPDATE) | 5.6e-05 | architecural coatings/consumer products bin 9 | CA-BIN-09 | C95-47-6 | 0.010809 | 688 | o-xylene | household | CARB3058 | 6.0533e-07 | O-XYLENE
44009 | 3058 | CONS PRD- MULTIPURPOSE LUBRICANT (2010 UPDATE) | 5.6e-05 | architecural coatings/consumer products bin 9 | CA-BIN-09 | C622-96-8 | 0.00065482 | 890 | p-ethyltoluene | household | CARB3058 | 3.667e-08 | P-ETHYLTOLUENE
44009 | 3058 | CONS PRD- MULTIPURPOSE LUBRICANT (2010 UPDATE) | 5.6e-05 | architecural coatings/consumer products bin 9 | CA-BIN-09 | C106-42-3 | 0.0033653 | 689 | p-xylene | household | CARB3058 | 1.8845e-07 | P-XYLENE
44009 | 3058 | CONS PRD- MULTIPURPOSE LUBRICANT (2010 UPDATE) | 5.6e-05 | architecural coatings/consumer products bin 9 | CA-BIN-09 | C108-88-3 | 0.015588 | 527 | toluene | household | CARB3058 | 8.729e-07 | TOLUENE
44010 | 3058 | CONS PRD- MULTIPURPOSE LUBRICANT (2010 UPDATE) | 0.00014449 | architecural coatings/consumer products bin 10 | CA-BIN-10 | C526-73-8 | 0.0041791 | 891 | 1,2,3-trimethylbenzene | household | CARB3058 | 6.0384e-07 | 1,2,3-TRIMETHYLBENZENE
44010 | 3058 | CONS PRD- MULTIPURPOSE LUBRICANT (2010 UPDATE) | 0.00014449 | architecural coatings/consumer products bin 10 | CA-BIN-10 | C95-63-6 | 0.0075704 | 892 | 1,2,4-trimethylbenzene | household | CARB3058 | 1.0938e-06 | 1,2,4-TRIMETHYLBENZENE
44010 | 3058 | CONS PRD- MULTIPURPOSE LUBRICANT (2010 UPDATE) | 0.00014449 | architecural coatings/consumer products bin 10 | CA-BIN-10 | C108-67-8 | 0.0026462 | 893 | 1,3,5-trimethylbenzene | household | CARB3058 | 3.8235e-07 | 1,3,5-TRIMETHYLBENZENE
44010 | 3058 | CONS PRD- MULTIPURPOSE LUBRICANT (2010 UPDATE) | 0.00014449 | architecural coatings/consumer products bin 10 | CA-BIN-10 | BR-C10 | 0.04487 | 2106 | Branched C10 Alkanes | household | CARB3058 | 6.4832e-06 | BRANCHED C10 ALKANES
44010 | 3058 | CONS PRD- MULTIPURPOSE LUBRICANT (2010 UPDATE) | 0.00014449 | architecural coatings/consumer products bin 10 | CA-BIN-10 | BR-C8 | 0.08773 | 1978 | Branched C8 Alkanes | household | CARB3058 | 1.2676e-05 | BRANCHED C8 ALKANES
44010 | 3058 | CONS PRD- MULTIPURPOSE LUBRICANT (2010 UPDATE) | 0.00014449 | architecural coatings/consumer products bin 10 | CA-BIN-10 | BR-C9 | 0.15073 | 2037 | Branched C9 Alkanes | household | CARB3058 | 2.1779e-05 | BRANCHED C9 ALKANES
44010 | 3058 | CONS PRD- MULTIPURPOSE LUBRICANT (2010 UPDATE) | 0.00014449 | architecural coatings/consumer products bin 10 | CA-BIN-10 | CYC-C10 | 0.0059865 | 2096 | C10 Cycloalkanes | household | CARB3058 | 8.6499e-07 | C10 CYCLOALKANES
44010 | 3058 | CONS PRD- MULTIPURPOSE LUBRICANT (2010 UPDATE) | 0.00014449 | architecural coatings/consumer products bin 10 | CA-BIN-10 | CYC-C7 | 0.026941 | 1928 | C7 cycloalkanes | household | CARB3058 | 3.8927e-06 | C7 CYCLOALKANES
44010 | 3058 | CONS PRD- MULTIPURPOSE LUBRICANT (2010 UPDATE) | 0.00014449 | architecural coatings/consumer products bin 10 | CA-BIN-10 | CYC-C8 | 0.14163 | 2001 | C8 cycloalkanes | household | CARB3058 | 2.0464e-05 | C8 CYCLOALKANES
44010 | 3058 | CONS PRD- MULTIPURPOSE LUBRICANT (2010 UPDATE) | 0.00014449 | architecural coatings/consumer products bin 10 | CA-BIN-10 | CYC-C9 | 0.10877 | 2056 | C9 cycloalkanes | household | CARB3058 | 1.5717e-05 | C9 CYCLOALKANES
44010 | 3058 | CONS PRD- MULTIPURPOSE LUBRICANT (2010 UPDATE) | 0.00014449 | architecural coatings/consumer products bin 10 | CA-BIN-10 | C98-82-8 | 0.0008992 | 887 | cumene (isopropyl benzene) | household | CARB3058 | 1.2993e-07 | CUMENE (ISOPROPYL BENZENE)
44010 | 3058 | CONS PRD- MULTIPURPOSE LUBRICANT (2010 UPDATE) | 0.00014449 | architecural coatings/consumer products bin 10 | CA-BIN-10 | C100-41-4 | 0.0082906 | 686 | ethylbenzene | household | CARB3058 | 1.1979e-06 | ETHYLBENZENE
44010 | 3058 | CONS PRD- MULTIPURPOSE LUBRICANT (2010 UPDATE) | 0.00014449 | architecural coatings/consumer products bin 10 | CA-BIN-10 | C496-11-7 | 0.0012883 | 880 | indan | household | CARB3058 | 1.8614e-07 | INDAN
44010 | 3058 | CONS PRD- MULTIPURPOSE LUBRICANT (2010 UPDATE) | 0.00014449 | architecural coatings/consumer products bin 10 | CA-BIN-10 | C620-14-4 | 0.0037681 | 888 | m-ethyltoluene | household | CARB3058 | 5.4445e-07 | M-ETHYLTOLUENE
44010 | 3058 | CONS PRD- MULTIPURPOSE LUBRICANT (2010 UPDATE) | 0.00014449 | architecural coatings/consumer products bin 10 | CA-BIN-10 | C108-38-3 | 0.026717 | 687 | m-xylene | household | CARB3058 | 3.8604e-06 | M-XYLENE
44010 | 3058 | CONS PRD- MULTIPURPOSE LUBRICANT (2010 UPDATE) | 0.00014449 | architecural coatings/consumer products bin 10 | CA-BIN-10 | C124-18-5 | 0.0059914 | 1041 | n-decane | household | CARB3058 | 8.657e-07 | N-DECANE
44010 | 3058 | CONS PRD- MULTIPURPOSE LUBRICANT (2010 UPDATE) | 0.00014449 | architecural coatings/consumer products bin 10 | CA-BIN-10 | C142-82-5 | 0.026937 | 522 | n-heptane | household | CARB3058 | 3.8922e-06 | N-HEPTANE
44010 | 3058 | CONS PRD- MULTIPURPOSE LUBRICANT (2010 UPDATE) | 0.00014449 | architecural coatings/consumer products bin 10 | CA-BIN-10 | C111-84-2 | 0.10877 | 861 | n-nonane | household | CARB3058 | 1.5717e-05 | N-NONANE
44010 | 3058 | CONS PRD- MULTIPURPOSE LUBRICANT (2010 UPDATE) | 0.00014449 | architecural coatings/consumer products bin 10 | CA-BIN-10 | C111-65-9 | 0.14163 | 674 | n-octane | household | CARB3058 | 2.0465e-05 | N-OCTANE
44010 | 3058 | CONS PRD- MULTIPURPOSE LUBRICANT (2010 UPDATE) | 0.00014449 | architecural coatings/consumer products bin 10 | CA-BIN-10 | C103-65-1 | 0.001413 | 886 | n-propylbenzene | household | CARB3058 | 2.0417e-07 | N-PROPYLBENZENE
44010 | 3058 | CONS PRD- MULTIPURPOSE LUBRICANT (2010 UPDATE) | 0.00014449 | architecural coatings/consumer products bin 10 | CA-BIN-10 | C611-14-3 | 0.0019611 | 889 | o-ethyltoluene | household | CARB3058 | 2.8336e-07 | O-ETHYLTOLUENE
44010 | 3058 | CONS PRD- MULTIPURPOSE LUBRICANT (2010 UPDATE) | 0.00014449 | architecural coatings/consumer products bin 10 | CA-BIN-10 | C95-47-6 | 0.032436 | 688 | o-xylene | household | CARB3058 | 4.6867e-06 | O-XYLENE
44010 | 3058 | CONS PRD- MULTIPURPOSE LUBRICANT (2010 UPDATE) | 0.00014449 | architecural coatings/consumer products bin 10 | CA-BIN-10 | C622-96-8 | 0.0019697 | 890 | p-ethyltoluene | household | CARB3058 | 2.846e-07 | P-ETHYLTOLUENE
44010 | 3058 | CONS PRD- MULTIPURPOSE LUBRICANT (2010 UPDATE) | 0.00014449 | architecural coatings/consumer products bin 10 | CA-BIN-10 | C106-42-3 | 0.010098 | 689 | p-xylene | household | CARB3058 | 1.4591e-06 | P-XYLENE
44010 | 3058 | CONS PRD- MULTIPURPOSE LUBRICANT (2010 UPDATE) | 0.00014449 | architecural coatings/consumer products bin 10 | CA-BIN-10 | C108-88-3 | 0.046769 | 527 | toluene | household | CARB3058 | 6.7576e-06 | TOLUENE
44011 | 3058 | CONS PRD- MULTIPURPOSE LUBRICANT (2010 UPDATE) | 0.93507 | architecural coatings/consumer products bin 11 | CA-BIN-11 | BR-C11 | 0.062893 | 2161 | Branched C11 alkanes | household | CARB3058 | 0.058809 | BRANCHED C11 ALKANES
44011 | 3058 | CONS PRD- MULTIPURPOSE LUBRICANT (2010 UPDATE) | 0.93507 | architecural coatings/consumer products bin 11 | CA-BIN-11 | BR-C12 | 0.1831 | 2199 | Branched C12 Alkanes | household | CARB3058 | 0.17121 | BRANCHED C12 ALKANES
44011 | 3058 | CONS PRD- MULTIPURPOSE LUBRICANT (2010 UPDATE) | 0.93507 | architecural coatings/consumer products bin 11 | CA-BIN-11 | CYC-C10 | 0.030818 | 2096 | C10 Cycloalkanes | household | CARB3058 | 0.028817 | C10 CYCLOALKANES
44011 | 3058 | CONS PRD- MULTIPURPOSE LUBRICANT (2010 UPDATE) | 0.93507 | architecural coatings/consumer products bin 11 | CA-BIN-11 | CYC-C11 | 0.15228 | 2147 | C11 cycloalkanes | household | CARB3058 | 0.14239 | C11 CYCLOALKANES
44011 | 3058 | CONS PRD- MULTIPURPOSE LUBRICANT (2010 UPDATE) | 0.93507 | architecural coatings/consumer products bin 11 | CA-BIN-11 | CYC-C12 | 0.12842 | 2226 | C12 cycloalkanes | household | CARB3058 | 0.12008 | C12 CYCLOALKANES
44011 | 3058 | CONS PRD- MULTIPURPOSE LUBRICANT (2010 UPDATE) | 0.93507 | architecural coatings/consumer products bin 11 | CA-BIN-11 | BR-C13 | 0.087336 | 2253 | C13 branched alkanes | household | CARB3058 | 0.081664 | C13 BRANCHED ALKANES
44011 | 3058 | CONS PRD- MULTIPURPOSE LUBRICANT (2010 UPDATE) | 0.93507 | architecural coatings/consumer products bin 11 | CA-BIN-11 | CYC-C13 | 0.021818 | 2243 | C13 Cycloalkanes | household | CARB3058 | 0.020401 | C13 CYCLOALKANES
44011 | 3058 | CONS PRD- MULTIPURPOSE LUBRICANT (2010 UPDATE) | 0.93507 | architecural coatings/consumer products bin 11 | CA-BIN-11 | C124-18-5 | 0.030818 | 1041 | n-decane | household | CARB3058 | 0.028817 | N-DECANE
44011 | 3058 | CONS PRD- MULTIPURPOSE LUBRICANT (2010 UPDATE) | 0.93507 | architecural coatings/consumer products bin 11 | CA-BIN-11 | C112-40-3 | 0.12843 | 1360 | n-dodecane | household | CARB3058 | 0.12009 | N-DODECANE
44011 | 3058 | CONS PRD- MULTIPURPOSE LUBRICANT (2010 UPDATE) | 0.93507 | architecural coatings/consumer products bin 11 | CA-BIN-11 | C629-50-5 | 0.021811 | 1471 | n-tridecane | household | CARB3058 | 0.020395 | N-TRIDECANE
44011 | 3058 | CONS PRD- MULTIPURPOSE LUBRICANT (2010 UPDATE) | 0.93507 | architecural coatings/consumer products bin 11 | CA-BIN-11 | C1120-21-4 | 0.15228 | 1243 | n-undecane | household | CARB3058 | 0.14239 | N-UNDECANE
44012 | 3058 | CONS PRD- MULTIPURPOSE LUBRICANT (2010 UPDATE) | 0.0010275 | architecural coatings/consumer products bin 12 | CA-BIN-12 | BR-C11 | 0.094331 | 2161 | Branched C11 alkanes | household | CARB3058 | 9.6928e-05 | BRANCHED C11 ALKANES
44012 | 3058 | CONS PRD- MULTIPURPOSE LUBRICANT (2010 UPDATE) | 0.0010275 | architecural coatings/consumer products bin 12 | CA-BIN-12 | BR-C12 | 0.27467 | 2199 | Branched C12 Alkanes | household | CARB3058 | 0.00028223 | BRANCHED C12 ALKANES
44012 | 3058 | CONS PRD- MULTIPURPOSE LUBRICANT (2010 UPDATE) | 0.0010275 | architecural coatings/consumer products bin 12 | CA-BIN-12 | BR-C13 | 0.13101 | 2253 | C13 branched alkanes | household | CARB3058 | 0.00013462 | C13 BRANCHED ALKANES
44012 | 3058 | CONS PRD- MULTIPURPOSE LUBRICANT (2010 UPDATE) | 0.0010275 | architecural coatings/consumer products bin 12 | CA-BIN-12 | C124-18-5 | 0.046225 | 1041 | n-decane | household | CARB3058 | 4.7497e-05 | N-DECANE
44012 | 3058 | CONS PRD- MULTIPURPOSE LUBRICANT (2010 UPDATE) | 0.0010275 | architecural coatings/consumer products bin 12 | CA-BIN-12 | C112-40-3 | 0.19264 | 1360 | n-dodecane | household | CARB3058 | 0.00019794 | N-DODECANE
44012 | 3058 | CONS PRD- MULTIPURPOSE LUBRICANT (2010 UPDATE) | 0.0010275 | architecural coatings/consumer products bin 12 | CA-BIN-12 | C629-50-5 | 0.03272 | 1471 | n-tridecane | household | CARB3058 | 3.3621e-05 | N-TRIDECANE
44012 | 3058 | CONS PRD- MULTIPURPOSE LUBRICANT (2010 UPDATE) | 0.0010275 | architecural coatings/consumer products bin 12 | CA-BIN-12 | C1120-21-4 | 0.22841 | 1243 | n-undecane | household | CARB3058 | 0.0002347 | N-UNDECANE
44013 | 3058 | CONS PRD- MULTIPURPOSE LUBRICANT (2010 UPDATE) | 0.0042269 | architecural coatings/consumer products bin 13 | CA-BIN-13 | CYC-C10 | 0.092451 | 2096 | C10 Cycloalkanes | household | CARB3058 | 0.00039078 | C10 CYCLOALKANES
44013 | 3058 | CONS PRD- MULTIPURPOSE LUBRICANT (2010 UPDATE) | 0.0042269 | architecural coatings/consumer products bin 13 | CA-BIN-13 | CYC-C11 | 0.45684 | 2147 | C11 cycloalkanes | household | CARB3058 | 0.0019311 | C11 CYCLOALKANES
44013 | 3058 | CONS PRD- MULTIPURPOSE LUBRICANT (2010 UPDATE) | 0.0042269 | architecural coatings/consumer products bin 13 | CA-BIN-13 | CYC-C12 | 0.38528 | 2226 | C12 cycloalkanes | household | CARB3058 | 0.0016285 | C12 CYCLOALKANES
44013 | 3058 | CONS PRD- MULTIPURPOSE LUBRICANT (2010 UPDATE) | 0.0042269 | architecural coatings/consumer products bin 13 | CA-BIN-13 | CYC-C13 | 0.06543 | 2243 | C13 Cycloalkanes | household | CARB3058 | 0.00027657 | C13 CYCLOALKANES
44014 | 3058 | CONS PRD- MULTIPURPOSE LUBRICANT (2010 UPDATE) | 3.951e-05 | architecural coatings/consumer products bin 14 | CA-BIN-14 | C135-98-8 | 9.5181e-06 | 1090 | (1-methylpropyl)benzene (sec-butyl benzene) | household | CARB3058 | 3.7606e-10 | (1-METHYLPROPYL)BENZENE (SEC-BUTYL BENZENE)
44014 | 3058 | CONS PRD- MULTIPURPOSE LUBRICANT (2010 UPDATE) | 3.951e-05 | architecural coatings/consumer products bin 14 | CA-BIN-14 | C527-53-7 | 0.00046639 | 1095 | 1,2,3,5-tetramethylbenzene | household | CARB3058 | 1.8427e-08 | 1,2,3,5-TETRAMETHYLBENZENE
44014 | 3058 | CONS PRD- MULTIPURPOSE LUBRICANT (2010 UPDATE) | 3.951e-05 | architecural coatings/consumer products bin 14 | CA-BIN-14 | C135-01-3 | 9.5181e-05 | 1105 | 1,2-diethylbenzene (ortho) | household | CARB3058 | 3.7606e-09 | 1,2-DIETHYLBENZENE (ORTHO)
44014 | 3058 | CONS PRD- MULTIPURPOSE LUBRICANT (2010 UPDATE) | 3.951e-05 | architecural coatings/consumer products bin 14 | CA-BIN-14 | C141-93-5 | 0.00030458 | 1102 | 1,3-diethylbenzene (meta) | household | CARB3058 | 1.2034e-08 | 1,3-DIETHYLBENZENE (META)
44014 | 3058 | CONS PRD- MULTIPURPOSE LUBRICANT (2010 UPDATE) | 3.951e-05 | architecural coatings/consumer products bin 14 | CA-BIN-14 | C105-05-5 | 0.00019036 | 1108 | 1,4-diethylbenzene (para) | household | CARB3058 | 7.5212e-09 | 1,4-DIETHYLBENZENE (PARA)
44014 | 3058 | CONS PRD- MULTIPURPOSE LUBRICANT (2010 UPDATE) | 3.951e-05 | architecural coatings/consumer products bin 14 | CA-BIN-14 | C90-12-0 | 0.00022185 | 1263 | 1-methyl naphthalene | household | CARB3058 | 8.7652e-09 | 1-METHYL NAPHTHALENE
44014 | 3058 | CONS PRD- MULTIPURPOSE LUBRICANT (2010 UPDATE) | 3.951e-05 | architecural coatings/consumer products bin 14 | CA-BIN-14 | C91-57-6 | 0.00097814 | 1264 | 2-methylnaphthalene | household | CARB3058 | 3.8646e-08 | 2-METHYLNAPHTHALENE
44014 | 3058 | CONS PRD- MULTIPURPOSE LUBRICANT (2010 UPDATE) | 3.951e-05 | architecural coatings/consumer products bin 14 | CA-BIN-14 | BR-C11 | 0.059746 | 2161 | Branched C11 alkanes | household | CARB3058 | 2.3606e-06 | BRANCHED C11 ALKANES
44014 | 3058 | CONS PRD- MULTIPURPOSE LUBRICANT (2010 UPDATE) | 3.951e-05 | architecural coatings/consumer products bin 14 | CA-BIN-14 | BR-C12 | 0.17395 | 2199 | Branched C12 Alkanes | household | CARB3058 | 6.8729e-06 | BRANCHED C12 ALKANES
44014 | 3058 | CONS PRD- MULTIPURPOSE LUBRICANT (2010 UPDATE) | 3.951e-05 | architecural coatings/consumer products bin 14 | CA-BIN-14 | CYC-C10 | 0.029274 | 2096 | C10 Cycloalkanes | household | CARB3058 | 1.1566e-06 | C10 CYCLOALKANES
44014 | 3058 | CONS PRD- MULTIPURPOSE LUBRICANT (2010 UPDATE) | 3.951e-05 | architecural coatings/consumer products bin 14 | CA-BIN-14 | S2-45248 | 0.0015705 | 2129 | c10 dialkyl benzenes | household | CARB3058 | 6.205e-08 | C10 DIALKYL BENZENES
44014 | 3058 | CONS PRD- MULTIPURPOSE LUBRICANT (2010 UPDATE) | 3.951e-05 | architecural coatings/consumer products bin 14 | CA-BIN-14 | C10-BEN1 | 0.00021892 | 2120 | C10 Monosubstituted Benzenes | household | CARB3058 | 8.6494e-09 | C10 MONOSUBSTITUTED BENZENES
44014 | 3058 | CONS PRD- MULTIPURPOSE LUBRICANT (2010 UPDATE) | 3.951e-05 | architecural coatings/consumer products bin 14 | CA-BIN-14 | C10-BEN3 | 0.00237 | 2141 | C10 trialkylbenzenes | household | CARB3058 | 9.3639e-08 | C10 TRIALKYLBENZENES
44014 | 3058 | CONS PRD- MULTIPURPOSE LUBRICANT (2010 UPDATE) | 3.951e-05 | architecural coatings/consumer products bin 14 | CA-BIN-14 | CYC-C11 | 0.14467 | 2147 | C11 cycloalkanes | household | CARB3058 | 5.716e-06 | C11 CYCLOALKANES
44014 | 3058 | CONS PRD- MULTIPURPOSE LUBRICANT (2010 UPDATE) | 3.951e-05 | architecural coatings/consumer products bin 14 | CA-BIN-14 | S2-45245 | 0.0015979 | 2179 | c11 dialkyl benzenes | household | CARB3058 | 6.3135e-08 | C11 DIALKYL BENZENES
44014 | 3058 | CONS PRD- MULTIPURPOSE LUBRICANT (2010 UPDATE) | 3.951e-05 | architecural coatings/consumer products bin 14 | CA-BIN-14 | C11-BEN1 | 0.00054667 | 2145 | C11 Monosubstituted Benzenes | household | CARB3058 | 2.1599e-08 | C11 MONOSUBSTITUTED BENZENES
44014 | 3058 | CONS PRD- MULTIPURPOSE LUBRICANT (2010 UPDATE) | 3.951e-05 | architecural coatings/consumer products bin 14 | CA-BIN-14 | C11-TET | 0.0021051 | 2176 | C11 Tetralin or Indane | household | CARB3058 | 8.3172e-08 | C11 TETRALIN OR INDANE
44014 | 3058 | CONS PRD- MULTIPURPOSE LUBRICANT (2010 UPDATE) | 3.951e-05 | architecural coatings/consumer products bin 14 | CA-BIN-14 | C11-BEN4 | 0.0052459 | 2168 | C11 Tetrasubstituted Benzenes | household | CARB3058 | 2.0727e-07 | C11 TETRASUBSTITUTED BENZENES
44014 | 3058 | CONS PRD- MULTIPURPOSE LUBRICANT (2010 UPDATE) | 3.951e-05 | architecural coatings/consumer products bin 14 | CA-BIN-14 | S2-45246 | 0.010429 | 2180 | c11 trialkyl benzenes | household | CARB3058 | 4.1204e-07 | C11 TRIALKYL BENZENES
44014 | 3058 | CONS PRD- MULTIPURPOSE LUBRICANT (2010 UPDATE) | 3.951e-05 | architecural coatings/consumer products bin 14 | CA-BIN-14 | CYC-C12 | 0.122 | 2226 | C12 cycloalkanes | household | CARB3058 | 4.8203e-06 | C12 CYCLOALKANES
44014 | 3058 | CONS PRD- MULTIPURPOSE LUBRICANT (2010 UPDATE) | 3.951e-05 | architecural coatings/consumer products bin 14 | CA-BIN-14 | S0-45247 | 0.0010932 | 2220 | c12 dialkyl benzenes | household | CARB3058 | 4.3193e-08 | C12 DIALKYL BENZENES
44014 | 3058 | CONS PRD- MULTIPURPOSE LUBRICANT (2010 UPDATE) | 3.951e-05 | architecural coatings/consumer products bin 14 | CA-BIN-14 | C12-BEN1 | 0.00036824 | 2221 | C12 Monosubstituted Benzenes | household | CARB3058 | 1.4549e-08 | C12 MONOSUBSTITUTED BENZENES
44014 | 3058 | CONS PRD- MULTIPURPOSE LUBRICANT (2010 UPDATE) | 3.951e-05 | architecural coatings/consumer products bin 14 | CA-BIN-14 | C12-NAPH | 0.005495 | 2186 | C12 naphthalenes | household | CARB3058 | 2.1711e-07 | C12 NAPHTHALENES
44014 | 3058 | CONS PRD- MULTIPURPOSE LUBRICANT (2010 UPDATE) | 3.951e-05 | architecural coatings/consumer products bin 14 | CA-BIN-14 | C12-BEN3 | 0.011346 | 2212 | C12 Trisubstituted Benzenes | household | CARB3058 | 4.483e-07 | C12 TRISUBSTITUTED BENZENES
44014 | 3058 | CONS PRD- MULTIPURPOSE LUBRICANT (2010 UPDATE) | 3.951e-05 | architecural coatings/consumer products bin 14 | CA-BIN-14 | BR-C13 | 0.082968 | 2253 | C13 branched alkanes | household | CARB3058 | 3.2781e-06 | C13 BRANCHED ALKANES
44014 | 3058 | CONS PRD- MULTIPURPOSE LUBRICANT (2010 UPDATE) | 3.951e-05 | architecural coatings/consumer products bin 14 | CA-BIN-14 | CYC-C13 | 0.020716 | 2243 | C13 Cycloalkanes | household | CARB3058 | 8.1847e-07 | C13 CYCLOALKANES
44014 | 3058 | CONS PRD- MULTIPURPOSE LUBRICANT (2010 UPDATE) | 3.951e-05 | architecural coatings/consumer products bin 14 | CA-BIN-14 | C13-BEN2 | 0.00012502 | 2391 | C13 Disubstituted Benzenes | household | CARB3058 | 4.9396e-09 | C13 DISUBSTITUTED BENZENES
44014 | 3058 | CONS PRD- MULTIPURPOSE LUBRICANT (2010 UPDATE) | 3.951e-05 | architecural coatings/consumer products bin 14 | CA-BIN-14 | C13-BEN1 | 5.0009e-05 | 2390 | C13 Monosubstituted Benzenes | household | CARB3058 | 1.9759e-09 | C13 MONOSUBSTITUTED BENZENES
44014 | 3058 | CONS PRD- MULTIPURPOSE LUBRICANT (2010 UPDATE) | 3.951e-05 | architecural coatings/consumer products bin 14 | CA-BIN-14 | C13-NAPH | 0.0015212 | 2234 | C13 naphthalenes | household | CARB3058 | 6.0104e-08 | C13 NAPHTHALENES
44014 | 3058 | CONS PRD- MULTIPURPOSE LUBRICANT (2010 UPDATE) | 3.951e-05 | architecural coatings/consumer products bin 14 | CA-BIN-14 | C13-BEN3 | 0.0013502 | 2392 | C13 Trisubstituted Benzenes | household | CARB3058 | 5.3348e-08 | C13 TRISUBSTITUTED BENZENES
44014 | 3058 | CONS PRD- MULTIPURPOSE LUBRICANT (2010 UPDATE) | 3.951e-05 | architecural coatings/consumer products bin 14 | CA-BIN-14 | C27133-93-3 | 0.00048751 | 2130 | methylindans | household | CARB3058 | 1.9261e-08 | METHYLINDANS
44014 | 3058 | CONS PRD- MULTIPURPOSE LUBRICANT (2010 UPDATE) | 3.951e-05 | architecural coatings/consumer products bin 14 | CA-BIN-14 | C104-51-8 | 0.00018084 | 1091 | n-butylbenzene | household | CARB3058 | 7.1452e-09 | N-BUTYLBENZENE
44014 | 3058 | CONS PRD- MULTIPURPOSE LUBRICANT (2010 UPDATE) | 3.951e-05 | architecural coatings/consumer products bin 14 | CA-BIN-14 | C124-18-5 | 0.029281 | 1041 | n-decane | household | CARB3058 | 1.1569e-06 | N-DECANE
44014 | 3058 | CONS PRD- MULTIPURPOSE LUBRICANT (2010 UPDATE) | 3.951e-05 | architecural coatings/consumer products bin 14 | CA-BIN-14 | C112-40-3 | 0.122 | 1360 | n-dodecane | household | CARB3058 | 4.8203e-06 | N-DODECANE
44014 | 3058 | CONS PRD- MULTIPURPOSE LUBRICANT (2010 UPDATE) | 3.951e-05 | architecural coatings/consumer products bin 14 | CA-BIN-14 | C629-50-5 | 0.020722 | 1471 | n-tridecane | household | CARB3058 | 8.1874e-07 | N-TRIDECANE
44014 | 3058 | CONS PRD- MULTIPURPOSE LUBRICANT (2010 UPDATE) | 3.951e-05 | architecural coatings/consumer products bin 14 | CA-BIN-14 | C1120-21-4 | 0.14467 | 1243 | n-undecane | household | CARB3058 | 5.7157e-06 | N-UNDECANE
44014 | 3058 | CONS PRD- MULTIPURPOSE LUBRICANT (2010 UPDATE) | 3.951e-05 | architecural coatings/consumer products bin 14 | CA-BIN-14 | C91-20-3 | 0.00018179 | 1070 | napthalene | household | CARB3058 | 7.1823e-09 | NAPTHALENE
44014 | 3058 | CONS PRD- MULTIPURPOSE LUBRICANT (2010 UPDATE) | 3.951e-05 | architecural coatings/consumer products bin 14 | CA-BIN-14 | C700-12-9 | 0.00083051 | 1302 | pentamethylbenzene | household | CARB3058 | 3.2814e-08 | PENTAMETHYLBENZENE
44014 | 3058 | CONS PRD- MULTIPURPOSE LUBRICANT (2010 UPDATE) | 3.951e-05 | architecural coatings/consumer products bin 14 | CA-BIN-14 | C119-64-2 | 1.875e-05 | 1075 | tetralin | household | CARB3058 | 7.4083e-10 | TETRALIN
44014 | 3058 | CONS PRD- MULTIPURPOSE LUBRICANT (2010 UPDATE) | 3.951e-05 | architecural coatings/consumer products bin 14 | CA-BIN-14 | C25619-60-7 | 0.00059964 | 2134 | tetramethylbenzenes | household | CARB3058 | 2.3692e-08 | TETRAMETHYLBENZENES
44015 | 3058 | CONS PRD- MULTIPURPOSE LUBRICANT (2010 UPDATE) | 0.0043902 | architecural coatings/consumer products bin 15 | CA-BIN-15 | C135-98-8 | 3.8283e-05 | 1090 | (1-methylpropyl)benzene (sec-butyl benzene) | household | CARB3058 | 1.6807e-07 | (1-METHYLPROPYL)BENZENE (SEC-BUTYL BENZENE)
44015 | 3058 | CONS PRD- MULTIPURPOSE LUBRICANT (2010 UPDATE) | 0.0043902 | architecural coatings/consumer products bin 15 | CA-BIN-15 | C527-53-7 | 0.0013877 | 1095 | 1,2,3,5-tetramethylbenzene | household | CARB3058 | 6.0925e-06 | 1,2,3,5-TETRAMETHYLBENZENE
44015 | 3058 | CONS PRD- MULTIPURPOSE LUBRICANT (2010 UPDATE) | 0.0043902 | architecural coatings/consumer products bin 15 | CA-BIN-15 | C135-01-3 | 0.00027755 | 1105 | 1,2-diethylbenzene (ortho) | household | CARB3058 | 1.2185e-06 | 1,2-DIETHYLBENZENE (ORTHO)
44015 | 3058 | CONS PRD- MULTIPURPOSE LUBRICANT (2010 UPDATE) | 0.0043902 | architecural coatings/consumer products bin 15 | CA-BIN-15 | C141-93-5 | 0.00091878 | 1102 | 1,3-diethylbenzene (meta) | household | CARB3058 | 4.0337e-06 | 1,3-DIETHYLBENZENE (META)
44015 | 3058 | CONS PRD- MULTIPURPOSE LUBRICANT (2010 UPDATE) | 0.0043902 | architecural coatings/consumer products bin 15 | CA-BIN-15 | C105-05-5 | 0.0005551 | 1108 | 1,4-diethylbenzene (para) | household | CARB3058 | 2.437e-06 | 1,4-DIETHYLBENZENE (PARA)
44015 | 3058 | CONS PRD- MULTIPURPOSE LUBRICANT (2010 UPDATE) | 0.0043902 | architecural coatings/consumer products bin 15 | CA-BIN-15 | C90-12-0 | 0.00067935 | 1263 | 1-methyl naphthalene | household | CARB3058 | 2.9825e-06 | 1-METHYL NAPHTHALENE
44015 | 3058 | CONS PRD- MULTIPURPOSE LUBRICANT (2010 UPDATE) | 0.0043902 | architecural coatings/consumer products bin 15 | CA-BIN-15 | C91-57-6 | 0.0029405 | 1264 | 2-methylnaphthalene | household | CARB3058 | 1.2909e-05 | 2-METHYLNAPHTHALENE
44015 | 3058 | CONS PRD- MULTIPURPOSE LUBRICANT (2010 UPDATE) | 0.0043902 | architecural coatings/consumer products bin 15 | CA-BIN-15 | BR-C11 | 0.053455 | 2161 | Branched C11 alkanes | household | CARB3058 | 0.00023468 | BRANCHED C11 ALKANES
44015 | 3058 | CONS PRD- MULTIPURPOSE LUBRICANT (2010 UPDATE) | 0.0043902 | architecural coatings/consumer products bin 15 | CA-BIN-15 | BR-C12 | 0.15564 | 2199 | Branched C12 Alkanes | household | CARB3058 | 0.00068329 | BRANCHED C12 ALKANES
44015 | 3058 | CONS PRD- MULTIPURPOSE LUBRICANT (2010 UPDATE) | 0.0043902 | architecural coatings/consumer products bin 15 | CA-BIN-15 | CYC-C10 | 0.026195 | 2096 | C10 Cycloalkanes | household | CARB3058 | 0.000115 | C10 CYCLOALKANES
44015 | 3058 | CONS PRD- MULTIPURPOSE LUBRICANT (2010 UPDATE) | 0.0043902 | architecural coatings/consumer products bin 15 | CA-BIN-15 | S2-45248 | 0.0046992 | 2129 | c10 dialkyl benzenes | household | CARB3058 | 2.063e-05 | C10 DIALKYL BENZENES
44015 | 3058 | CONS PRD- MULTIPURPOSE LUBRICANT (2010 UPDATE) | 0.0043902 | architecural coatings/consumer products bin 15 | CA-BIN-15 | C10-BEN1 | 9.5707e-06 | 2120 | C10 Monosubstituted Benzenes | household | CARB3058 | 4.2017e-08 | C10 MONOSUBSTITUTED BENZENES
44015 | 3058 | CONS PRD- MULTIPURPOSE LUBRICANT (2010 UPDATE) | 0.0043902 | architecural coatings/consumer products bin 15 | CA-BIN-15 | C10-BEN1 | 0.00066995 | 2120 | C10 Monosubstituted Benzenes | household | CARB3058 | 2.9412e-06 | C10 MONOSUBSTITUTED BENZENES
44015 | 3058 | CONS PRD- MULTIPURPOSE LUBRICANT (2010 UPDATE) | 0.0043902 | architecural coatings/consumer products bin 15 | CA-BIN-15 | C10-BEN3 | 0.0071014 | 2141 | C10 trialkylbenzenes | household | CARB3058 | 3.1177e-05 | C10 TRIALKYLBENZENES
44015 | 3058 | CONS PRD- MULTIPURPOSE LUBRICANT (2010 UPDATE) | 0.0043902 | architecural coatings/consumer products bin 15 | CA-BIN-15 | CYC-C11 | 0.12944 | 2147 | C11 cycloalkanes | household | CARB3058 | 0.00056827 | C11 CYCLOALKANES
44015 | 3058 | CONS PRD- MULTIPURPOSE LUBRICANT (2010 UPDATE) | 0.0043902 | architecural coatings/consumer products bin 15 | CA-BIN-15 | S2-45245 | 0.004778 | 2179 | c11 dialkyl benzenes | household | CARB3058 | 2.0977e-05 | C11 DIALKYL BENZENES
44015 | 3058 | CONS PRD- MULTIPURPOSE LUBRICANT (2010 UPDATE) | 0.0043902 | architecural coatings/consumer products bin 15 | CA-BIN-15 | C11-BEN1 | 0.0016279 | 2145 | C11 Monosubstituted Benzenes | household | CARB3058 | 7.1469e-06 | C11 MONOSUBSTITUTED BENZENES
44015 | 3058 | CONS PRD- MULTIPURPOSE LUBRICANT (2010 UPDATE) | 0.0043902 | architecural coatings/consumer products bin 15 | CA-BIN-15 | C11-TET | 0.0063292 | 2176 | C11 Tetralin or Indane | household | CARB3058 | 2.7787e-05 | C11 TETRALIN OR INDANE
44015 | 3058 | CONS PRD- MULTIPURPOSE LUBRICANT (2010 UPDATE) | 0.0043902 | architecural coatings/consumer products bin 15 | CA-BIN-15 | C11-BEN4 | 0.015729 | 2168 | C11 Tetrasubstituted Benzenes | household | CARB3058 | 6.9056e-05 | C11 TETRASUBSTITUTED BENZENES
44015 | 3058 | CONS PRD- MULTIPURPOSE LUBRICANT (2010 UPDATE) | 0.0043902 | architecural coatings/consumer products bin 15 | CA-BIN-15 | S2-45246 | 0.031269 | 2180 | c11 trialkyl benzenes | household | CARB3058 | 0.00013728 | C11 TRIALKYL BENZENES
44015 | 3058 | CONS PRD- MULTIPURPOSE LUBRICANT (2010 UPDATE) | 0.0043902 | architecural coatings/consumer products bin 15 | CA-BIN-15 | CYC-C12 | 0.10916 | 2226 | C12 cycloalkanes | household | CARB3058 | 0.00047924 | C12 CYCLOALKANES
44015 | 3058 | CONS PRD- MULTIPURPOSE LUBRICANT (2010 UPDATE) | 0.0043902 | architecural coatings/consumer products bin 15 | CA-BIN-15 | S0-45247 | 0.0032862 | 2220 | c12 dialkyl benzenes | household | CARB3058 | 1.4427e-05 | C12 DIALKYL BENZENES
44015 | 3058 | CONS PRD- MULTIPURPOSE LUBRICANT (2010 UPDATE) | 0.0043902 | architecural coatings/consumer products bin 15 | CA-BIN-15 | C12-BEN1 | 0.0011224 | 2221 | C12 Monosubstituted Benzenes | household | CARB3058 | 4.9275e-06 | C12 MONOSUBSTITUTED BENZENES
44015 | 3058 | CONS PRD- MULTIPURPOSE LUBRICANT (2010 UPDATE) | 0.0043902 | architecural coatings/consumer products bin 15 | CA-BIN-15 | C12-NAPH | 0.016476 | 2186 | C12 naphthalenes | household | CARB3058 | 7.2332e-05 | C12 NAPHTHALENES
44015 | 3058 | CONS PRD- MULTIPURPOSE LUBRICANT (2010 UPDATE) | 0.0043902 | architecural coatings/consumer products bin 15 | CA-BIN-15 | C12-BEN3 | 0.034054 | 2212 | C12 Trisubstituted Benzenes | household | CARB3058 | 0.0001495 | C12 TRISUBSTITUTED BENZENES
44015 | 3058 | CONS PRD- MULTIPURPOSE LUBRICANT (2010 UPDATE) | 0.0043902 | architecural coatings/consumer products bin 15 | CA-BIN-15 | BR-C13 | 0.074237 | 2253 | C13 branched alkanes | household | CARB3058 | 0.00032592 | C13 BRANCHED ALKANES
44015 | 3058 | CONS PRD- MULTIPURPOSE LUBRICANT (2010 UPDATE) | 0.0043902 | architecural coatings/consumer products bin 15 | CA-BIN-15 | CYC-C13 | 0.018542 | 2243 | C13 Cycloalkanes | household | CARB3058 | 8.1401e-05 | C13 CYCLOALKANES
44015 | 3058 | CONS PRD- MULTIPURPOSE LUBRICANT (2010 UPDATE) | 0.0043902 | architecural coatings/consumer products bin 15 | CA-BIN-15 | C13-BEN2 | 0.00038971 | 2391 | C13 Disubstituted Benzenes | household | CARB3058 | 1.7109e-06 | C13 DISUBSTITUTED BENZENES
44015 | 3058 | CONS PRD- MULTIPURPOSE LUBRICANT (2010 UPDATE) | 0.0043902 | architecural coatings/consumer products bin 15 | CA-BIN-15 | C13-BEN1 | 0.00013828 | 2390 | C13 Monosubstituted Benzenes | household | CARB3058 | 6.0709e-07 | C13 MONOSUBSTITUTED BENZENES
44015 | 3058 | CONS PRD- MULTIPURPOSE LUBRICANT (2010 UPDATE) | 0.0043902 | architecural coatings/consumer products bin 15 | CA-BIN-15 | C13-NAPH | 0.0045768 | 2234 | C13 naphthalenes | household | CARB3058 | 2.0093e-05 | C13 NAPHTHALENES
44015 | 3058 | CONS PRD- MULTIPURPOSE LUBRICANT (2010 UPDATE) | 0.0043902 | architecural coatings/consumer products bin 15 | CA-BIN-15 | C13-BEN3 | 0.0040479 | 2392 | C13 Trisubstituted Benzenes | household | CARB3058 | 1.7771e-05 | C13 TRISUBSTITUTED BENZENES
44015 | 3058 | CONS PRD- MULTIPURPOSE LUBRICANT (2010 UPDATE) | 0.0043902 | architecural coatings/consumer products bin 15 | CA-BIN-15 | C27133-93-3 | 0.0014706 | 2130 | methylindans | household | CARB3058 | 6.4562e-06 | METHYLINDANS
44015 | 3058 | CONS PRD- MULTIPURPOSE LUBRICANT (2010 UPDATE) | 0.0043902 | architecural coatings/consumer products bin 15 | CA-BIN-15 | C104-51-8 | 0.00054553 | 1091 | n-butylbenzene | household | CARB3058 | 2.395e-06 | N-BUTYLBENZENE
44015 | 3058 | CONS PRD- MULTIPURPOSE LUBRICANT (2010 UPDATE) | 0.0043902 | architecural coatings/consumer products bin 15 | CA-BIN-15 | C124-18-5 | 0.026196 | 1041 | n-decane | household | CARB3058 | 0.00011501 | N-DECANE
44015 | 3058 | CONS PRD- MULTIPURPOSE LUBRICANT (2010 UPDATE) | 0.0043902 | architecural coatings/consumer products bin 15 | CA-BIN-15 | C112-40-3 | 0.10916 | 1360 | n-dodecane | household | CARB3058 | 0.00047922 | N-DODECANE
44015 | 3058 | CONS PRD- MULTIPURPOSE LUBRICANT (2010 UPDATE) | 0.0043902 | architecural coatings/consumer products bin 15 | CA-BIN-15 | C629-50-5 | 0.018536 | 1471 | n-tridecane | household | CARB3058 | 8.1378e-05 | N-TRIDECANE
44015 | 3058 | CONS PRD- MULTIPURPOSE LUBRICANT (2010 UPDATE) | 0.0043902 | architecural coatings/consumer products bin 15 | CA-BIN-15 | C1120-21-4 | 0.12944 | 1243 | n-undecane | household | CARB3058 | 0.00056825 | N-UNDECANE
44015 | 3058 | CONS PRD- MULTIPURPOSE LUBRICANT (2010 UPDATE) | 0.0043902 | architecural coatings/consumer products bin 15 | CA-BIN-15 | C91-20-3 | 0.00053923 | 1070 | napthalene | household | CARB3058 | 2.3673e-06 | NAPTHALENE
44015 | 3058 | CONS PRD- MULTIPURPOSE LUBRICANT (2010 UPDATE) | 0.0043902 | architecural coatings/consumer products bin 15 | CA-BIN-15 | C700-12-9 | 0.0024947 | 1302 | pentamethylbenzene | household | CARB3058 | 1.0952e-05 | PENTAMETHYLBENZENE
44015 | 3058 | CONS PRD- MULTIPURPOSE LUBRICANT (2010 UPDATE) | 0.0043902 | architecural coatings/consumer products bin 15 | CA-BIN-15 | C119-64-2 | 4.7135e-05 | 1075 | tetralin | household | CARB3058 | 2.0693e-07 | TETRALIN
44015 | 3058 | CONS PRD- MULTIPURPOSE LUBRICANT (2010 UPDATE) | 0.0043902 | architecural coatings/consumer products bin 15 | CA-BIN-15 | C25619-60-7 | 0.0018089 | 2134 | tetramethylbenzenes | household | CARB3058 | 7.9413e-06 | TETRAMETHYLBENZENES
44016 | 3058 | CONS PRD- MULTIPURPOSE LUBRICANT (2010 UPDATE) | 0.012131 | architecural coatings/consumer products bin 16 | CA-BIN-16 | BR-C17 | 0.080524 | 2325 | Branched C17 Alkanes | household | CARB3058 | 0.00097687 | BRANCHED C17 ALKANES
44016 | 3058 | CONS PRD- MULTIPURPOSE LUBRICANT (2010 UPDATE) | 0.012131 | architecural coatings/consumer products bin 16 | CA-BIN-16 | BR-C14 | 0.012679 | 2276 | C14 branched alkanes | household | CARB3058 | 0.00015382 | C14 BRANCHED ALKANES
44016 | 3058 | CONS PRD- MULTIPURPOSE LUBRICANT (2010 UPDATE) | 0.012131 | architecural coatings/consumer products bin 16 | CA-BIN-16 | CYC-C14 | 0.076486 | 2270 | C14 Cycloalkanes | household | CARB3058 | 0.00092788 | C14 CYCLOALKANES
44016 | 3058 | CONS PRD- MULTIPURPOSE LUBRICANT (2010 UPDATE) | 0.012131 | architecural coatings/consumer products bin 16 | CA-BIN-16 | BR-C15 | 0.095693 | 2296 | C15 branched alkanes | household | CARB3058 | 0.0011609 | C15 BRANCHED ALKANES
44016 | 3058 | CONS PRD- MULTIPURPOSE LUBRICANT (2010 UPDATE) | 0.012131 | architecural coatings/consumer products bin 16 | CA-BIN-16 | CYC-C15 | 0.16648 | 2292 | C15 Cycloalkanes | household | CARB3058 | 0.0020196 | C15 CYCLOALKANES
44016 | 3058 | CONS PRD- MULTIPURPOSE LUBRICANT (2010 UPDATE) | 0.012131 | architecural coatings/consumer products bin 16 | CA-BIN-16 | BR-C16 | 0.14443 | 2312 | C16 branched alkanes | household | CARB3058 | 0.0017522 | C16 BRANCHED ALKANES
44016 | 3058 | CONS PRD- MULTIPURPOSE LUBRICANT (2010 UPDATE) | 0.012131 | architecural coatings/consumer products bin 16 | CA-BIN-16 | CYC-C16 | 0.080972 | 2310 | C16 Cycloalkanes | household | CARB3058 | 0.00098231 | C16 CYCLOALKANES
44016 | 3058 | CONS PRD- MULTIPURPOSE LUBRICANT (2010 UPDATE) | 0.012131 | architecural coatings/consumer products bin 16 | CA-BIN-16 | CYC-C17 | 0.009394 | 2324 | C17 cycloalkanes | household | CARB3058 | 0.00011396 | C17 CYCLOALKANES
44016 | 3058 | CONS PRD- MULTIPURPOSE LUBRICANT (2010 UPDATE) | 0.012131 | architecural coatings/consumer products bin 16 | CA-BIN-16 | C544-76-3 | 0.080977 | 1646 | hexadecane | household | CARB3058 | 0.00098237 | HEXADECANE
44016 | 3058 | CONS PRD- MULTIPURPOSE LUBRICANT (2010 UPDATE) | 0.012131 | architecural coatings/consumer products bin 16 | CA-BIN-16 | C629-78-7 | 0.0094052 | 1688 | n-heptadecane | household | CARB3058 | 0.0001141 | N-HEPTADECANE
44016 | 3058 | CONS PRD- MULTIPURPOSE LUBRICANT (2010 UPDATE) | 0.012131 | architecural coatings/consumer products bin 16 | CA-BIN-16 | C629-62-9 | 0.16648 | 1591 | n-pentadecane | household | CARB3058 | 0.0020196 | N-PENTADECANE
44016 | 3058 | CONS PRD- MULTIPURPOSE LUBRICANT (2010 UPDATE) | 0.012131 | architecural coatings/consumer products bin 16 | CA-BIN-16 | C629-59-4 | 0.076484 | 1538 | n-tetradecane | household | CARB3058 | 0.00092786 | N-TETRADECANE
44018 | 3058 | CONS PRD- MULTIPURPOSE LUBRICANT (2010 UPDATE) | 0.00030707 | architecural coatings/consumer products bin 18 | CA-BIN-18 | CYC-C14 | 0.22946 | 2270 | C14 Cycloalkanes | household | CARB3058 | 7.046e-05 | C14 CYCLOALKANES
44018 | 3058 | CONS PRD- MULTIPURPOSE LUBRICANT (2010 UPDATE) | 0.00030707 | architecural coatings/consumer products bin 18 | CA-BIN-18 | CYC-C15 | 0.49941 | 2292 | C15 Cycloalkanes | household | CARB3058 | 0.00015335 | C15 CYCLOALKANES
44018 | 3058 | CONS PRD- MULTIPURPOSE LUBRICANT (2010 UPDATE) | 0.00030707 | architecural coatings/consumer products bin 18 | CA-BIN-18 | CYC-C16 | 0.24293 | 2310 | C16 Cycloalkanes | household | CARB3058 | 7.4596e-05 | C16 CYCLOALKANES
44018 | 3058 | CONS PRD- MULTIPURPOSE LUBRICANT (2010 UPDATE) | 0.00030707 | architecural coatings/consumer products bin 18 | CA-BIN-18 | CYC-C17 | 0.028203 | 2324 | C17 cycloalkanes | household | CARB3058 | 8.6603e-06 | C17 CYCLOALKANES
44019 | 3058 | CONS PRD- MULTIPURPOSE LUBRICANT (2010 UPDATE) | 0.0011419 | architecural coatings/consumer products bin 19 | CA-BIN-19 | BR-C17 | 0.076489 | 2325 | Branched C17 Alkanes | household | CARB3058 | 8.7345e-05 | BRANCHED C17 ALKANES
44019 | 3058 | CONS PRD- MULTIPURPOSE LUBRICANT (2010 UPDATE) | 0.0011419 | architecural coatings/consumer products bin 19 | CA-BIN-19 | BR-C14 | 0.012043 | 2276 | C14 branched alkanes | household | CARB3058 | 1.3752e-05 | C14 BRANCHED ALKANES
44019 | 3058 | CONS PRD- MULTIPURPOSE LUBRICANT (2010 UPDATE) | 0.0011419 | architecural coatings/consumer products bin 19 | CA-BIN-19 | CYC-C14 | 0.072666 | 2270 | C14 Cycloalkanes | household | CARB3058 | 8.298e-05 | C14 CYCLOALKANES
44019 | 3058 | CONS PRD- MULTIPURPOSE LUBRICANT (2010 UPDATE) | 0.0011419 | architecural coatings/consumer products bin 19 | CA-BIN-19 | C14-BEN2 | 0.00031115 | 2261 | C14 disubstituted benzenes | household | CARB3058 | 3.5531e-07 | C14 DISUBSTITUTED BENZENES
44019 | 3058 | CONS PRD- MULTIPURPOSE LUBRICANT (2010 UPDATE) | 0.0011419 | architecural coatings/consumer products bin 19 | CA-BIN-19 | C14-BEN1 | 0.00010823 | 2266 | C14 monosubstituted benzenes | household | CARB3058 | 1.2359e-07 | C14 MONOSUBSTITUTED BENZENES
44019 | 3058 | CONS PRD- MULTIPURPOSE LUBRICANT (2010 UPDATE) | 0.0011419 | architecural coatings/consumer products bin 19 | CA-BIN-19 | C14-NAPH | 0.010806 | 2263 | C14 naphthalenes | household | CARB3058 | 1.234e-05 | C14 NAPHTHALENES
44019 | 3058 | CONS PRD- MULTIPURPOSE LUBRICANT (2010 UPDATE) | 0.0011419 | architecural coatings/consumer products bin 19 | CA-BIN-19 | C14-BEN3 | 0.0031927 | 2262 | C14 trisubstituted benzenes | household | CARB3058 | 3.6458e-06 | C14 TRISUBSTITUTED BENZENES
44019 | 3058 | CONS PRD- MULTIPURPOSE LUBRICANT (2010 UPDATE) | 0.0011419 | architecural coatings/consumer products bin 19 | CA-BIN-19 | BR-C15 | 0.090908 | 2296 | C15 branched alkanes | household | CARB3058 | 0.00010381 | C15 BRANCHED ALKANES
44019 | 3058 | CONS PRD- MULTIPURPOSE LUBRICANT (2010 UPDATE) | 0.0011419 | architecural coatings/consumer products bin 19 | CA-BIN-19 | CYC-C15 | 0.15815 | 2292 | C15 Cycloalkanes | household | CARB3058 | 0.0001806 | C15 CYCLOALKANES
44019 | 3058 | CONS PRD- MULTIPURPOSE LUBRICANT (2010 UPDATE) | 0.0011419 | architecural coatings/consumer products bin 19 | CA-BIN-19 | C15-BEN2 | 0.00021788 | 2286 | C15 disubstituted benzenes | household | CARB3058 | 2.488e-07 | C15 DISUBSTITUTED BENZENES
44019 | 3058 | CONS PRD- MULTIPURPOSE LUBRICANT (2010 UPDATE) | 0.0011419 | architecural coatings/consumer products bin 19 | CA-BIN-19 | C15-BEN1 | 7.2626e-05 | 2283 | C15 monosubstituted benzenes | household | CARB3058 | 8.2935e-08 | C15 MONOSUBSTITUTED BENZENES
44019 | 3058 | CONS PRD- MULTIPURPOSE LUBRICANT (2010 UPDATE) | 0.0011419 | architecural coatings/consumer products bin 19 | CA-BIN-19 | C15-NAPH | 0.023018 | 2281 | C15 naphthalenes | household | CARB3058 | 2.6285e-05 | C15 NAPHTHALENES
44019 | 3058 | CONS PRD- MULTIPURPOSE LUBRICANT (2010 UPDATE) | 0.0011419 | architecural coatings/consumer products bin 19 | CA-BIN-19 | C15-BEN3 | 0.0022659 | 2285 | C15 trisubstituted benzenes | household | CARB3058 | 2.5876e-06 | C15 TRISUBSTITUTED BENZENES
44019 | 3058 | CONS PRD- MULTIPURPOSE LUBRICANT (2010 UPDATE) | 0.0011419 | architecural coatings/consumer products bin 19 | CA-BIN-19 | BR-C16 | 0.13721 | 2312 | C16 branched alkanes | household | CARB3058 | 0.00015669 | C16 BRANCHED ALKANES
44019 | 3058 | CONS PRD- MULTIPURPOSE LUBRICANT (2010 UPDATE) | 0.0011419 | architecural coatings/consumer products bin 19 | CA-BIN-19 | CYC-C16 | 0.076921 | 2310 | C16 Cycloalkanes | household | CARB3058 | 8.7839e-05 | C16 CYCLOALKANES
44019 | 3058 | CONS PRD- MULTIPURPOSE LUBRICANT (2010 UPDATE) | 0.0011419 | architecural coatings/consumer products bin 19 | CA-BIN-19 | C16-NAPH | 0.010021 | 2304 | C16 naphthalenes | household | CARB3058 | 1.1444e-05 | C16 NAPHTHALENES
44019 | 3058 | CONS PRD- MULTIPURPOSE LUBRICANT (2010 UPDATE) | 0.0011419 | architecural coatings/consumer products bin 19 | CA-BIN-19 | CYC-C17 | 0.0089322 | 2324 | C17 cycloalkanes | household | CARB3058 | 1.02e-05 | C17 CYCLOALKANES
44019 | 3058 | CONS PRD- MULTIPURPOSE LUBRICANT (2010 UPDATE) | 0.0011419 | architecural coatings/consumer products bin 19 | CA-BIN-19 | C544-76-3 | 0.07692 | 1646 | hexadecane | household | CARB3058 | 8.7838e-05 | HEXADECANE
44019 | 3058 | CONS PRD- MULTIPURPOSE LUBRICANT (2010 UPDATE) | 0.0011419 | architecural coatings/consumer products bin 19 | CA-BIN-19 | C629-78-7 | 0.0089393 | 1688 | n-heptadecane | household | CARB3058 | 1.0208e-05 | N-HEPTADECANE
44019 | 3058 | CONS PRD- MULTIPURPOSE LUBRICANT (2010 UPDATE) | 0.0011419 | architecural coatings/consumer products bin 19 | CA-BIN-19 | C629-62-9 | 0.15814 | 1591 | n-pentadecane | household | CARB3058 | 0.00018059 | N-PENTADECANE
44019 | 3058 | CONS PRD- MULTIPURPOSE LUBRICANT (2010 UPDATE) | 0.0011419 | architecural coatings/consumer products bin 19 | CA-BIN-19 | C629-59-4 | 0.072665 | 1538 | n-tetradecane | household | CARB3058 | 8.2979e-05 | N-TETRADECANE
44020 | 3058 | CONS PRD- MULTIPURPOSE LUBRICANT (2010 UPDATE) | 0.00011666 | architecural coatings/consumer products bin 20 | CA-BIN-20 | BR-C17 | 0.068448 | 2325 | Branched C17 Alkanes | household | CARB3058 | 7.9851e-06 | BRANCHED C17 ALKANES
44020 | 3058 | CONS PRD- MULTIPURPOSE LUBRICANT (2010 UPDATE) | 0.00011666 | architecural coatings/consumer products bin 20 | CA-BIN-20 | BR-C14 | 0.010772 | 2276 | C14 branched alkanes | household | CARB3058 | 1.2566e-06 | C14 BRANCHED ALKANES
44020 | 3058 | CONS PRD- MULTIPURPOSE LUBRICANT (2010 UPDATE) | 0.00011666 | architecural coatings/consumer products bin 20 | CA-BIN-20 | CYC-C14 | 0.065013 | 2270 | C14 Cycloalkanes | household | CARB3058 | 7.5845e-06 | C14 CYCLOALKANES
44020 | 3058 | CONS PRD- MULTIPURPOSE LUBRICANT (2010 UPDATE) | 0.00011666 | architecural coatings/consumer products bin 20 | CA-BIN-20 | C14-BEN2 | 0.00092583 | 2261 | C14 disubstituted benzenes | household | CARB3058 | 1.0801e-07 | C14 DISUBSTITUTED BENZENES
44020 | 3058 | CONS PRD- MULTIPURPOSE LUBRICANT (2010 UPDATE) | 0.00011666 | architecural coatings/consumer products bin 20 | CA-BIN-20 | C14-BEN1 | 0.00031315 | 2266 | C14 monosubstituted benzenes | household | CARB3058 | 3.6532e-08 | C14 MONOSUBSTITUTED BENZENES
44020 | 3058 | CONS PRD- MULTIPURPOSE LUBRICANT (2010 UPDATE) | 0.00011666 | architecural coatings/consumer products bin 20 | CA-BIN-20 | C14-NAPH | 0.032403 | 2263 | C14 naphthalenes | household | CARB3058 | 3.7801e-06 | C14 NAPHTHALENES
44020 | 3058 | CONS PRD- MULTIPURPOSE LUBRICANT (2010 UPDATE) | 0.00011666 | architecural coatings/consumer products bin 20 | CA-BIN-20 | C14-BEN3 | 0.0095579 | 2262 | C14 trisubstituted benzenes | household | CARB3058 | 1.115e-06 | C14 TRISUBSTITUTED BENZENES
44020 | 3058 | CONS PRD- MULTIPURPOSE LUBRICANT (2010 UPDATE) | 0.00011666 | architecural coatings/consumer products bin 20 | CA-BIN-20 | BR-C15 | 0.081341 | 2296 | C15 branched alkanes | household | CARB3058 | 9.4893e-06 | C15 BRANCHED ALKANES
44020 | 3058 | CONS PRD- MULTIPURPOSE LUBRICANT (2010 UPDATE) | 0.00011666 | architecural coatings/consumer products bin 20 | CA-BIN-20 | CYC-C15 | 0.1415 | 2292 | C15 Cycloalkanes | household | CARB3058 | 1.6507e-05 | C15 CYCLOALKANES
44020 | 3058 | CONS PRD- MULTIPURPOSE LUBRICANT (2010 UPDATE) | 0.00011666 | architecural coatings/consumer products bin 20 | CA-BIN-20 | C15-BEN2 | 0.00065784 | 2286 | C15 disubstituted benzenes | household | CARB3058 | 7.6743e-08 | C15 DISUBSTITUTED BENZENES
44020 | 3058 | CONS PRD- MULTIPURPOSE LUBRICANT (2010 UPDATE) | 0.00011666 | architecural coatings/consumer products bin 20 | CA-BIN-20 | C15-BEN1 | 0.00021928 | 2283 | C15 monosubstituted benzenes | household | CARB3058 | 2.5581e-08 | C15 MONOSUBSTITUTED BENZENES
44020 | 3058 | CONS PRD- MULTIPURPOSE LUBRICANT (2010 UPDATE) | 0.00011666 | architecural coatings/consumer products bin 20 | CA-BIN-20 | C15-NAPH | 0.069057 | 2281 | C15 naphthalenes | household | CARB3058 | 8.0562e-06 | C15 NAPHTHALENES
44020 | 3058 | CONS PRD- MULTIPURPOSE LUBRICANT (2010 UPDATE) | 0.00011666 | architecural coatings/consumer products bin 20 | CA-BIN-20 | C15-BEN3 | 0.0067977 | 2285 | C15 trisubstituted benzenes | household | CARB3058 | 7.9301e-07 | C15 TRISUBSTITUTED BENZENES
44020 | 3058 | CONS PRD- MULTIPURPOSE LUBRICANT (2010 UPDATE) | 0.00011666 | architecural coatings/consumer products bin 20 | CA-BIN-20 | BR-C16 | 0.12277 | 2312 | C16 branched alkanes | household | CARB3058 | 1.4322e-05 | C16 BRANCHED ALKANES
44020 | 3058 | CONS PRD- MULTIPURPOSE LUBRICANT (2010 UPDATE) | 0.00011666 | architecural coatings/consumer products bin 20 | CA-BIN-20 | CYC-C16 | 0.068826 | 2310 | C16 Cycloalkanes | household | CARB3058 | 8.0293e-06 | C16 CYCLOALKANES
44020 | 3058 | CONS PRD- MULTIPURPOSE LUBRICANT (2010 UPDATE) | 0.00011666 | architecural coatings/consumer products bin 20 | CA-BIN-20 | C16-NAPH | 0.030075 | 2304 | C16 naphthalenes | household | CARB3058 | 3.5086e-06 | C16 NAPHTHALENES
44020 | 3058 | CONS PRD- MULTIPURPOSE LUBRICANT (2010 UPDATE) | 0.00011666 | architecural coatings/consumer products bin 20 | CA-BIN-20 | CYC-C17 | 0.0079832 | 2324 | C17 cycloalkanes | household | CARB3058 | 9.3132e-07 | C17 CYCLOALKANES
44020 | 3058 | CONS PRD- MULTIPURPOSE LUBRICANT (2010 UPDATE) | 0.00011666 | architecural coatings/consumer products bin 20 | CA-BIN-20 | C544-76-3 | 0.068829 | 1646 | hexadecane | household | CARB3058 | 8.0296e-06 | HEXADECANE
44020 | 3058 | CONS PRD- MULTIPURPOSE LUBRICANT (2010 UPDATE) | 0.00011666 | architecural coatings/consumer products bin 20 | CA-BIN-20 | C629-78-7 | 0.0079991 | 1688 | n-heptadecane | household | CARB3058 | 9.3317e-07 | N-HEPTADECANE
44020 | 3058 | CONS PRD- MULTIPURPOSE LUBRICANT (2010 UPDATE) | 0.00011666 | architecural coatings/consumer products bin 20 | CA-BIN-20 | C629-62-9 | 0.1415 | 1591 | n-pentadecane | household | CARB3058 | 1.6507e-05 | N-PENTADECANE
44020 | 3058 | CONS PRD- MULTIPURPOSE LUBRICANT (2010 UPDATE) | 0.00011666 | architecural coatings/consumer products bin 20 | CA-BIN-20 | C629-59-4 | 0.065014 | 1538 | n-tetradecane | household | CARB3058 | 7.5845e-06 | N-TETRADECANE
44021 | 3058 | CONS PRD- MULTIPURPOSE LUBRICANT (2010 UPDATE) | 1.88e-06 | architecural coatings/consumer products bin 21 | CA-BIN-21 | C526-73-8 | 0.0054606 | 891 | 1,2,3-trimethylbenzene | household | CARB3058 | 1.0266e-08 | 1,2,3-TRIMETHYLBENZENE
44021 | 3058 | CONS PRD- MULTIPURPOSE LUBRICANT (2010 UPDATE) | 1.88e-06 | architecural coatings/consumer products bin 21 | CA-BIN-21 | C95-63-6 | 0.0098888 | 892 | 1,2,4-trimethylbenzene | household | CARB3058 | 1.8591e-08 | 1,2,4-TRIMETHYLBENZENE
44021 | 3058 | CONS PRD- MULTIPURPOSE LUBRICANT (2010 UPDATE) | 1.88e-06 | architecural coatings/consumer products bin 21 | CA-BIN-21 | C108-67-8 | 0.0034593 | 893 | 1,3,5-trimethylbenzene | household | CARB3058 | 6.5034e-09 | 1,3,5-TRIMETHYLBENZENE
44021 | 3058 | CONS PRD- MULTIPURPOSE LUBRICANT (2010 UPDATE) | 1.88e-06 | architecural coatings/consumer products bin 21 | CA-BIN-21 | C98-82-8 | 0.0011682 | 887 | cumene (isopropyl benzene) | household | CARB3058 | 2.1962e-09 | CUMENE (ISOPROPYL BENZENE)
44021 | 3058 | CONS PRD- MULTIPURPOSE LUBRICANT (2010 UPDATE) | 1.88e-06 | architecural coatings/consumer products bin 21 | CA-BIN-21 | C100-41-4 | 0.10283 | 686 | ethylbenzene | household | CARB3058 | 1.9333e-07 | ETHYLBENZENE
44021 | 3058 | CONS PRD- MULTIPURPOSE LUBRICANT (2010 UPDATE) | 1.88e-06 | architecural coatings/consumer products bin 21 | CA-BIN-21 | C496-11-7 | 0.0016828 | 880 | indan | household | CARB3058 | 3.1637e-09 | INDAN
44021 | 3058 | CONS PRD- MULTIPURPOSE LUBRICANT (2010 UPDATE) | 1.88e-06 | architecural coatings/consumer products bin 21 | CA-BIN-21 | C620-14-4 | 0.0049263 | 888 | m-ethyltoluene | household | CARB3058 | 9.2614e-09 | M-ETHYLTOLUENE
44021 | 3058 | CONS PRD- MULTIPURPOSE LUBRICANT (2010 UPDATE) | 1.88e-06 | architecural coatings/consumer products bin 21 | CA-BIN-21 | C108-38-3 | 0.33147 | 687 | m-xylene | household | CARB3058 | 6.2317e-07 | M-XYLENE
44021 | 3058 | CONS PRD- MULTIPURPOSE LUBRICANT (2010 UPDATE) | 1.88e-06 | architecural coatings/consumer products bin 21 | CA-BIN-21 | C103-65-1 | 0.0018383 | 886 | n-propylbenzene | household | CARB3058 | 3.456e-09 | N-PROPYLBENZENE
44021 | 3058 | CONS PRD- MULTIPURPOSE LUBRICANT (2010 UPDATE) | 1.88e-06 | architecural coatings/consumer products bin 21 | CA-BIN-21 | C611-14-3 | 0.0025627 | 889 | o-ethyltoluene | household | CARB3058 | 4.818e-09 | O-ETHYLTOLUENE
44021 | 3058 | CONS PRD- MULTIPURPOSE LUBRICANT (2010 UPDATE) | 1.88e-06 | architecural coatings/consumer products bin 21 | CA-BIN-21 | C95-47-6 | 0.40244 | 688 | o-xylene | household | CARB3058 | 7.5658e-07 | O-XYLENE
44021 | 3058 | CONS PRD- MULTIPURPOSE LUBRICANT (2010 UPDATE) | 1.88e-06 | architecural coatings/consumer products bin 21 | CA-BIN-21 | C622-96-8 | 0.0025718 | 890 | p-ethyltoluene | household | CARB3058 | 4.835e-09 | P-ETHYLTOLUENE
44021 | 3058 | CONS PRD- MULTIPURPOSE LUBRICANT (2010 UPDATE) | 1.88e-06 | architecural coatings/consumer products bin 21 | CA-BIN-21 | C106-42-3 | 0.12528 | 689 | p-xylene | household | CARB3058 | 2.3552e-07 | P-XYLENE
44021 | 3058 | CONS PRD- MULTIPURPOSE LUBRICANT (2010 UPDATE) | 1.88e-06 | architecural coatings/consumer products bin 21 | CA-BIN-21 | C108-88-3 | 0.0044221 | 527 | toluene | household | CARB3058 | 8.3135e-09 | TOLUENE
44022 | 3058 | CONS PRD- MULTIPURPOSE LUBRICANT (2010 UPDATE) | 0.003399 | architecural coatings/consumer products bin 22 | CA-BIN-22 | C135-98-8 | 0.00076336 | 1090 | (1-methylpropyl)benzene (sec-butyl benzene) | household | CARB3058 | 2.5947e-06 | (1-METHYLPROPYL)BENZENE (SEC-BUTYL BENZENE)
44022 | 3058 | CONS PRD- MULTIPURPOSE LUBRICANT (2010 UPDATE) | 0.003399 | architecural coatings/consumer products bin 22 | CA-BIN-22 | C527-53-7 | 0.02954 | 1095 | 1,2,3,5-tetramethylbenzene | household | CARB3058 | 0.00010041 | 1,2,3,5-TETRAMETHYLBENZENE
44022 | 3058 | CONS PRD- MULTIPURPOSE LUBRICANT (2010 UPDATE) | 0.003399 | architecural coatings/consumer products bin 22 | CA-BIN-22 | C526-73-8 | 0.093229 | 891 | 1,2,3-trimethylbenzene | household | CARB3058 | 0.00031689 | 1,2,3-TRIMETHYLBENZENE
44022 | 3058 | CONS PRD- MULTIPURPOSE LUBRICANT (2010 UPDATE) | 0.003399 | architecural coatings/consumer products bin 22 | CA-BIN-22 | C95-63-6 | 0.16876 | 892 | 1,2,4-trimethylbenzene | household | CARB3058 | 0.0005736 | 1,2,4-TRIMETHYLBENZENE
44022 | 3058 | CONS PRD- MULTIPURPOSE LUBRICANT (2010 UPDATE) | 0.003399 | architecural coatings/consumer products bin 22 | CA-BIN-22 | C135-01-3 | 0.0058458 | 1105 | 1,2-diethylbenzene (ortho) | household | CARB3058 | 1.987e-05 | 1,2-DIETHYLBENZENE (ORTHO)
44022 | 3058 | CONS PRD- MULTIPURPOSE LUBRICANT (2010 UPDATE) | 0.003399 | architecural coatings/consumer products bin 22 | CA-BIN-22 | C108-67-8 | 0.058968 | 893 | 1,3,5-trimethylbenzene | household | CARB3058 | 0.00020043 | 1,3,5-TRIMETHYLBENZENE
44022 | 3058 | CONS PRD- MULTIPURPOSE LUBRICANT (2010 UPDATE) | 0.003399 | architecural coatings/consumer products bin 22 | CA-BIN-22 | C141-93-5 | 0.019486 | 1102 | 1,3-diethylbenzene (meta) | household | CARB3058 | 6.6233e-05 | 1,3-DIETHYLBENZENE (META)
44022 | 3058 | CONS PRD- MULTIPURPOSE LUBRICANT (2010 UPDATE) | 0.003399 | architecural coatings/consumer products bin 22 | CA-BIN-22 | C105-05-5 | 0.011882 | 1108 | 1,4-diethylbenzene (para) | household | CARB3058 | 4.0388e-05 | 1,4-DIETHYLBENZENE (PARA)
44022 | 3058 | CONS PRD- MULTIPURPOSE LUBRICANT (2010 UPDATE) | 0.003399 | architecural coatings/consumer products bin 22 | CA-BIN-22 | S2-45248 | 0.10006 | 2129 | c10 dialkyl benzenes | household | CARB3058 | 0.00034011 | C10 DIALKYL BENZENES
44022 | 3058 | CONS PRD- MULTIPURPOSE LUBRICANT (2010 UPDATE) | 0.003399 | architecural coatings/consumer products bin 22 | CA-BIN-22 | C10-BEN1 | 0.014172 | 2120 | C10 Monosubstituted Benzenes | household | CARB3058 | 4.8172e-05 | C10 MONOSUBSTITUTED BENZENES
44022 | 3058 | CONS PRD- MULTIPURPOSE LUBRICANT (2010 UPDATE) | 0.003399 | architecural coatings/consumer products bin 22 | CA-BIN-22 | C10-BEN1 | 0.00019084 | 2120 | C10 Monosubstituted Benzenes | household | CARB3058 | 6.4867e-07 | C10 MONOSUBSTITUTED BENZENES
44022 | 3058 | CONS PRD- MULTIPURPOSE LUBRICANT (2010 UPDATE) | 0.003399 | architecural coatings/consumer products bin 22 | CA-BIN-22 | C10-BEN3 | 0.15125 | 2141 | C10 trialkylbenzenes | household | CARB3058 | 0.00051409 | C10 TRIALKYLBENZENES
44022 | 3058 | CONS PRD- MULTIPURPOSE LUBRICANT (2010 UPDATE) | 0.003399 | architecural coatings/consumer products bin 22 | CA-BIN-22 | S2-98049 | 8.9946e-06 | 2065 | c9 alkyl benzenes | household | CARB3058 | 3.0573e-08 | C9 ALKYL BENZENES
44022 | 3058 | CONS PRD- MULTIPURPOSE LUBRICANT (2010 UPDATE) | 0.003399 | architecural coatings/consumer products bin 22 | CA-BIN-22 | C98-82-8 | 0.019986 | 887 | cumene (isopropyl benzene) | household | CARB3058 | 6.7932e-05 | CUMENE (ISOPROPYL BENZENE)
44022 | 3058 | CONS PRD- MULTIPURPOSE LUBRICANT (2010 UPDATE) | 0.003399 | architecural coatings/consumer products bin 22 | CA-BIN-22 | C496-11-7 | 0.02868 | 880 | indan | household | CARB3058 | 9.7484e-05 | INDAN
44022 | 3058 | CONS PRD- MULTIPURPOSE LUBRICANT (2010 UPDATE) | 0.003399 | architecural coatings/consumer products bin 22 | CA-BIN-22 | C620-14-4 | 0.084036 | 888 | m-ethyltoluene | household | CARB3058 | 0.00028564 | M-ETHYLTOLUENE
44022 | 3058 | CONS PRD- MULTIPURPOSE LUBRICANT (2010 UPDATE) | 0.003399 | architecural coatings/consumer products bin 22 | CA-BIN-22 | C27133-93-3 | 0.031362 | 2130 | methylindans | household | CARB3058 | 0.0001066 | METHYLINDANS
44022 | 3058 | CONS PRD- MULTIPURPOSE LUBRICANT (2010 UPDATE) | 0.003399 | architecural coatings/consumer products bin 22 | CA-BIN-22 | C104-51-8 | 0.011671 | 1091 | n-butylbenzene | household | CARB3058 | 3.9671e-05 | N-BUTYLBENZENE
44022 | 3058 | CONS PRD- MULTIPURPOSE LUBRICANT (2010 UPDATE) | 0.003399 | architecural coatings/consumer products bin 22 | CA-BIN-22 | C103-65-1 | 0.031445 | 886 | n-propylbenzene | household | CARB3058 | 0.00010688 | N-PROPYLBENZENE
44022 | 3058 | CONS PRD- MULTIPURPOSE LUBRICANT (2010 UPDATE) | 0.003399 | architecural coatings/consumer products bin 22 | CA-BIN-22 | C91-20-3 | 0.011452 | 1070 | napthalene | household | CARB3058 | 3.8927e-05 | NAPTHALENE
44022 | 3058 | CONS PRD- MULTIPURPOSE LUBRICANT (2010 UPDATE) | 0.003399 | architecural coatings/consumer products bin 22 | CA-BIN-22 | C611-14-3 | 0.043723 | 889 | o-ethyltoluene | household | CARB3058 | 0.00014861 | O-ETHYLTOLUENE
44022 | 3058 | CONS PRD- MULTIPURPOSE LUBRICANT (2010 UPDATE) | 0.003399 | architecural coatings/consumer products bin 22 | CA-BIN-22 | C622-96-8 | 0.043965 | 890 | p-ethyltoluene | household | CARB3058 | 0.00014944 | P-ETHYLTOLUENE
44022 | 3058 | CONS PRD- MULTIPURPOSE LUBRICANT (2010 UPDATE) | 0.003399 | architecural coatings/consumer products bin 22 | CA-BIN-22 | C119-64-2 | 0.00098934 | 1075 | tetralin | household | CARB3058 | 3.3628e-06 | TETRALIN
44022 | 3058 | CONS PRD- MULTIPURPOSE LUBRICANT (2010 UPDATE) | 0.003399 | architecural coatings/consumer products bin 22 | CA-BIN-22 | C25619-60-7 | 0.03854 | 2134 | tetramethylbenzenes | household | CARB3058 | 0.000131 | TETRAMETHYLBENZENES
44024 | 3058 | CONS PRD- MULTIPURPOSE LUBRICANT (2010 UPDATE) | 3.786e-05 | architecural coatings/consumer products bin 24 | CA-BIN-24 | C13-BEN2 | 0.0056978 | 2391 | C13 Disubstituted Benzenes | household | CARB3058 | 2.1572e-07 | C13 DISUBSTITUTED BENZENES
44024 | 3058 | CONS PRD- MULTIPURPOSE LUBRICANT (2010 UPDATE) | 3.786e-05 | architecural coatings/consumer products bin 24 | CA-BIN-24 | C13-BEN1 | 0.0019391 | 2390 | C13 Monosubstituted Benzenes | household | CARB3058 | 7.3415e-08 | C13 MONOSUBSTITUTED BENZENES
44024 | 3058 | CONS PRD- MULTIPURPOSE LUBRICANT (2010 UPDATE) | 3.786e-05 | architecural coatings/consumer products bin 24 | CA-BIN-24 | C13-NAPH | 0.066618 | 2234 | C13 naphthalenes | household | CARB3058 | 2.5222e-06 | C13 NAPHTHALENES
44024 | 3058 | CONS PRD- MULTIPURPOSE LUBRICANT (2010 UPDATE) | 3.786e-05 | architecural coatings/consumer products bin 24 | CA-BIN-24 | C13-BEN3 | 0.058984 | 2392 | C13 Trisubstituted Benzenes | household | CARB3058 | 2.2331e-06 | C13 TRISUBSTITUTED BENZENES
44024 | 3058 | CONS PRD- MULTIPURPOSE LUBRICANT (2010 UPDATE) | 3.786e-05 | architecural coatings/consumer products bin 24 | CA-BIN-24 | C14-BEN2 | 0.013607 | 2261 | C14 disubstituted benzenes | household | CARB3058 | 5.1516e-07 | C14 DISUBSTITUTED BENZENES
44024 | 3058 | CONS PRD- MULTIPURPOSE LUBRICANT (2010 UPDATE) | 3.786e-05 | architecural coatings/consumer products bin 24 | CA-BIN-24 | C14-BEN1 | 0.0046313 | 2266 | C14 monosubstituted benzenes | household | CARB3058 | 1.7534e-07 | C14 MONOSUBSTITUTED BENZENES
44024 | 3058 | CONS PRD- MULTIPURPOSE LUBRICANT (2010 UPDATE) | 3.786e-05 | architecural coatings/consumer products bin 24 | CA-BIN-24 | C14-NAPH | 0.47732 | 2263 | C14 naphthalenes | household | CARB3058 | 1.8071e-05 | C14 NAPHTHALENES
44024 | 3058 | CONS PRD- MULTIPURPOSE LUBRICANT (2010 UPDATE) | 3.786e-05 | architecural coatings/consumer products bin 24 | CA-BIN-24 | C14-BEN3 | 0.14087 | 2262 | C14 trisubstituted benzenes | household | CARB3058 | 5.3335e-06 | C14 TRISUBSTITUTED BENZENES
44024 | 3058 | CONS PRD- MULTIPURPOSE LUBRICANT (2010 UPDATE) | 3.786e-05 | architecural coatings/consumer products bin 24 | CA-BIN-24 | C15-BEN2 | 0.0019706 | 2286 | C15 disubstituted benzenes | household | CARB3058 | 7.4606e-08 | C15 DISUBSTITUTED BENZENES
44024 | 3058 | CONS PRD- MULTIPURPOSE LUBRICANT (2010 UPDATE) | 3.786e-05 | architecural coatings/consumer products bin 24 | CA-BIN-24 | C15-BEN1 | 0.00067738 | 2283 | C15 monosubstituted benzenes | household | CARB3058 | 2.5646e-08 | C15 MONOSUBSTITUTED BENZENES
44024 | 3058 | CONS PRD- MULTIPURPOSE LUBRICANT (2010 UPDATE) | 3.786e-05 | architecural coatings/consumer products bin 24 | CA-BIN-24 | C15-NAPH | 0.20729 | 2281 | C15 naphthalenes | household | CARB3058 | 7.8478e-06 | C15 NAPHTHALENES
44024 | 3058 | CONS PRD- MULTIPURPOSE LUBRICANT (2010 UPDATE) | 3.786e-05 | architecural coatings/consumer products bin 24 | CA-BIN-24 | C15-BEN3 | 0.020398 | 2285 | C15 trisubstituted benzenes | household | CARB3058 | 7.7229e-07 | C15 TRISUBSTITUTED BENZENES
44266 | 3058 | CONS PRD- MULTIPURPOSE LUBRICANT (2010 UPDATE) | 4.73e-06 | Tripropylene glycol methyl ether | NA | NA | NA | NA | NA | household | CARB3058 | 4.73e-06 | TRIPROPYLENE GLYCOL METHYL ETHER
45102 | 3058 | CONS PRD- MULTIPURPOSE LUBRICANT (2010 UPDATE) | 4.9e-06 | Xylenes (mixed) | NA | NA | NA | NA | NA | household | CARB3058 | 4.9e-06 | XYLENES (MIXED)
45202 | 3058 | CONS PRD- MULTIPURPOSE LUBRICANT (2010 UPDATE) | 1.24e-05 | Toluene | NA | NA | NA | NA | NA | household | CARB3058 | 1.24e-05 | TOLUENE
45207 | 3058 | CONS PRD- MULTIPURPOSE LUBRICANT (2010 UPDATE) | 5.6e-07 | 1,3,5-TRIMETHYLBENZENE | NA | NA | NA | NA | NA | household | CARB3058 | 5.6e-07 | 1,3,5-TRIMETHYLBENZENE
45208 | 3058 | CONS PRD- MULTIPURPOSE LUBRICANT (2010 UPDATE) | 1.12e-06 | 1,2,4-Trimethylbenzene | NA | NA | NA | NA | NA | household | CARB3058 | 1.12e-06 | 1,2,4-TRIMETHYLBENZENE
60006 | 3058 | CONS PRD- MULTIPURPOSE LUBRICANT (2010 UPDATE) | 0.0040884 | kerosene | NA | NA | NA | NA | NA | household | CARB3058 | 0.0040884 | KEROSENE
98027 | 3058 | CONS PRD- MULTIPURPOSE LUBRICANT (2010 UPDATE) | 1.06e-06 | D-LIMONENE {4-ISOPROPENYL-1-METHYLCYCOHEXANE} | NA | NA | NA | NA | NA | household | CARB3058 | 1.06e-06 | D-LIMONENE {4-ISOPROPENYL-1-METHYLCYCOHEXANE}
98046 | 3058 | CONS PRD- MULTIPURPOSE LUBRICANT (2010 UPDATE) | 5.66e-06 | Naphthalene | NA | NA | NA | NA | NA | household | CARB3058 | 5.66e-06 | NAPHTHALENE
98074 | 3058 | CONS PRD- MULTIPURPOSE LUBRICANT (2010 UPDATE) | 0.00069929 | Ethylene glycol monobutyl ether | NA | NA | NA | NA | NA | household | CARB3058 | 0.00069929 | ETHYLENE GLYCOL MONOBUTYL ETHER
98110 | 3058 | CONS PRD- MULTIPURPOSE LUBRICANT (2010 UPDATE) | 0.00059748 | Diethylene glycol monobutyl ether | NA | NA | NA | NA | NA | household | CARB3058 | 0.00059748 | DIETHYLENE GLYCOL MONOBUTYL ETHER
98112 | 3058 | CONS PRD- MULTIPURPOSE LUBRICANT (2010 UPDATE) | 6.099e-05 | 2-ETHYL-1-HEXANOL | NA | NA | NA | NA | NA | household | CARB3058 | 6.099e-05 | 2-ETHYL-1-HEXANOL
98132 | 3058 | CONS PRD- MULTIPURPOSE LUBRICANT (2010 UPDATE) | 8.1e-07 | ISOPENTANE | NA | NA | NA | NA | NA | household | CARB3058 | 8.1e-07 | ISOPENTANE
99134 | 3058 | CONS PRD- MULTIPURPOSE LUBRICANT (2010 UPDATE) | 0.0018092 | FRAGRANCES | NA | NA | NA | NA | NA | household | CARB3058 | 0.0018092 | FRAGRANCES
99166 | 3058 | CONS PRD- MULTIPURPOSE LUBRICANT (2010 UPDATE) | 0.00035772 | VOLATILE METHYL SILOXANES (VMS) | NA | NA | NA | NA | NA | household | CARB3058 | 0.00035772 | VOLATILE METHYL SILOXANES (VMS)
99168 | 3058 | CONS PRD- MULTIPURPOSE LUBRICANT (2010 UPDATE) | 2.48e-06 | AGGREGATED VOCS < 1.0% | NA | NA | NA | NA | NA | household | CARB3058 | 2.48e-06 | AGGREGATED VOCS < 1.0%
99183 | 3058 | CONS PRD- MULTIPURPOSE LUBRICANT (2010 UPDATE) | 7.67e-06 | METHYL ETHYL KETOXIME | NA | NA | NA | NA | NA | household | CARB3058 | 7.67e-06 | METHYL ETHYL KETOXIME
99219 | 3058 | CONS PRD- MULTIPURPOSE LUBRICANT (2010 UPDATE) | 0.00068294 | AMYL ACETATE | NA | NA | NA | NA | NA | household | CARB3058 | 0.00068294 | AMYL ACETATE
99230 | 3058 | CONS PRD- MULTIPURPOSE LUBRICANT (2010 UPDATE) | 1.022e-05 | 1,1-DICHLORO-1-FLUOROETHANE {HCFC-141b} | NA | NA | NA | NA | NA | household | CARB3058 | 1.022e-05 | 1,1-DICHLORO-1-FLUOROETHANE {HCFC-141B}
99256 | 3058 | CONS PRD- MULTIPURPOSE LUBRICANT (2010 UPDATE) | 9.941e-05 | 3-METHYL-3-METHOXY-1-BUTANOL | NA | NA | NA | NA | NA | household | CARB3058 | 9.941e-05 | 3-METHYL-3-METHOXY-1-BUTANOL
99265 | 3058 | CONS PRD- MULTIPURPOSE LUBRICANT (2010 UPDATE) | 0.0011467 | HYDROCARBON PROPELLANT {LPG} | NA | NA | NA | NA | NA | household | CARB3058 | 0.0011467 | HYDROCARBON PROPELLANT {LPG}
99445 | 3058 | CONS PRD- MULTIPURPOSE LUBRICANT (2010 UPDATE) | 7.3e-07 | 2-METHYL-1-BUTYL ACETATE | NA | NA | NA | NA | NA | household | CARB3058 | 7.3e-07 | 2-METHYL-1-BUTYL ACETATE
43204 | 3059 | CONS PRD- SILICONE BASED MULTI-PURPOSE LUBRICANT (2010 UPDATE) | 0.075691 | PROPANE | NA | NA | NA | NA | NA | household | CARB3059 | 0.075691 | PROPANE
43212 | 3059 | CONS PRD- SILICONE BASED MULTI-PURPOSE LUBRICANT (2010 UPDATE) | 0.061729 | N-BUTANE | NA | NA | NA | NA | NA | household | CARB3059 | 0.061729 | N-BUTANE
43214 | 3059 | CONS PRD- SILICONE BASED MULTI-PURPOSE LUBRICANT (2010 UPDATE) | 0.16072 | ISOBUTANE | NA | NA | NA | NA | NA | household | CARB3059 | 0.16072 | ISOBUTANE
43304 | 3059 | CONS PRD- SILICONE BASED MULTI-PURPOSE LUBRICANT (2010 UPDATE) | 2.67e-06 | Isopropyl alcohol | NA | NA | NA | NA | NA | household | CARB3059 | 2.67e-06 | ISOPROPYL ALCOHOL
43369 | 3059 | CONS PRD- SILICONE BASED MULTI-PURPOSE LUBRICANT (2010 UPDATE) | 0.0050313 | Propylene glycol | NA | NA | NA | NA | NA | household | CARB3059 | 0.0050313 | PROPYLENE GLYCOL
43551 | 3059 | CONS PRD- SILICONE BASED MULTI-PURPOSE LUBRICANT (2010 UPDATE) | 0.040531 | [D] Acetone [Deleted/Obsolete Emittent ID] | NA | NA | NA | NA | NA | household | CARB3059 | 0.040531 | [D] ACETONE [DELETED/OBSOLETE EMITTENT ID]
43802 | 3059 | CONS PRD- SILICONE BASED MULTI-PURPOSE LUBRICANT (2010 UPDATE) | 0.0022193 | Methylene chloride {Dichloromethane} | NA | NA | NA | NA | NA | household | CARB3059 | 0.0022193 | METHYLENE CHLORIDE {DICHLOROMETHANE}
43817 | 3059 | CONS PRD- SILICONE BASED MULTI-PURPOSE LUBRICANT (2010 UPDATE) | 0.022253 | Perchloroethylene {Tetrachloroethene} | NA | NA | NA | NA | NA | household | CARB3059 | 0.022253 | PERCHLOROETHYLENE {TETRACHLOROETHENE}
43824 | 3059 | CONS PRD- SILICONE BASED MULTI-PURPOSE LUBRICANT (2010 UPDATE) | 0.0030316 | Trichloroethylene | NA | NA | NA | NA | NA | household | CARB3059 | 0.0030316 | TRICHLOROETHYLENE
43861 | 3059 | CONS PRD- SILICONE BASED MULTI-PURPOSE LUBRICANT (2010 UPDATE) | 0.00065336 | Dibasic Ester | NA | NA | NA | NA | NA | household | CARB3059 | 0.00065336 | DIBASIC ESTER
44001 | 3059 | CONS PRD- SILICONE BASED MULTI-PURPOSE LUBRICANT (2010 UPDATE) | 0.18217 | architecural coatings/consumer products bin 1 | CA-BIN-01 | BR-C6 | 0.20553 | 1902 | Branched C6 Alkanes | household | CARB3059 | 0.037442 | BRANCHED C6 ALKANES
44001 | 3059 | CONS PRD- SILICONE BASED MULTI-PURPOSE LUBRICANT (2010 UPDATE) | 0.18217 | architecural coatings/consumer products bin 1 | CA-BIN-01 | BR-C7 | 0.098428 | 1932 | Branched C7 Alkanes | household | CARB3059 | 0.017931 | BRANCHED C7 ALKANES
44001 | 3059 | CONS PRD- SILICONE BASED MULTI-PURPOSE LUBRICANT (2010 UPDATE) | 0.18217 | architecural coatings/consumer products bin 1 | CA-BIN-01 | BR-C5 | 0.029378 | 1871 | C5 branched alkanes | household | CARB3059 | 0.0053519 | C5 BRANCHED ALKANES
44001 | 3059 | CONS PRD- SILICONE BASED MULTI-PURPOSE LUBRICANT (2010 UPDATE) | 0.18217 | architecural coatings/consumer products bin 1 | CA-BIN-01 | CYC-C6 | 0.20333 | 1896 | C6 Cycloalkanes | household | CARB3059 | 0.037042 | C6 CYCLOALKANES
44001 | 3059 | CONS PRD- SILICONE BASED MULTI-PURPOSE LUBRICANT (2010 UPDATE) | 0.18217 | architecural coatings/consumer products bin 1 | CA-BIN-01 | CYC-C7 | 0.029308 | 1928 | C7 cycloalkanes | household | CARB3059 | 0.0053392 | C7 CYCLOALKANES
44001 | 3059 | CONS PRD- SILICONE BASED MULTI-PURPOSE LUBRICANT (2010 UPDATE) | 0.18217 | architecural coatings/consumer products bin 1 | CA-BIN-01 | C287-92-3 | 0.10069 | 266 | cyclopentane | household | CARB3059 | 0.018342 | CYCLOPENTANE
44001 | 3059 | CONS PRD- SILICONE BASED MULTI-PURPOSE LUBRICANT (2010 UPDATE) | 0.18217 | architecural coatings/consumer products bin 1 | CA-BIN-01 | C142-82-5 | 0.029305 | 522 | n-heptane | household | CARB3059 | 0.0053387 | N-HEPTANE
44001 | 3059 | CONS PRD- SILICONE BASED MULTI-PURPOSE LUBRICANT (2010 UPDATE) | 0.18217 | architecural coatings/consumer products bin 1 | CA-BIN-01 | C110-54-3 | 0.20334 | 357 | n-hexane | household | CARB3059 | 0.037043 | N-HEXANE
44001 | 3059 | CONS PRD- SILICONE BASED MULTI-PURPOSE LUBRICANT (2010 UPDATE) | 0.18217 | architecural coatings/consumer products bin 1 | CA-BIN-01 | C109-66-0 | 0.10069 | 267 | n-pentane | household | CARB3059 | 0.018343 | N-PENTANE
44002 | 3059 | CONS PRD- SILICONE BASED MULTI-PURPOSE LUBRICANT (2010 UPDATE) | 0.16775 | architecural coatings/consumer products bin 2 | CA-BIN-02 | BR-C6 | 0.3083 | 1902 | Branched C6 Alkanes | household | CARB3059 | 0.051715 | BRANCHED C6 ALKANES
44002 | 3059 | CONS PRD- SILICONE BASED MULTI-PURPOSE LUBRICANT (2010 UPDATE) | 0.16775 | architecural coatings/consumer products bin 2 | CA-BIN-02 | BR-C7 | 0.14764 | 1932 | Branched C7 Alkanes | household | CARB3059 | 0.024766 | BRANCHED C7 ALKANES
44002 | 3059 | CONS PRD- SILICONE BASED MULTI-PURPOSE LUBRICANT (2010 UPDATE) | 0.16775 | architecural coatings/consumer products bin 2 | CA-BIN-02 | BR-C5 | 0.044064 | 1871 | C5 branched alkanes | household | CARB3059 | 0.0073915 | C5 BRANCHED ALKANES
44002 | 3059 | CONS PRD- SILICONE BASED MULTI-PURPOSE LUBRICANT (2010 UPDATE) | 0.16775 | architecural coatings/consumer products bin 2 | CA-BIN-02 | C142-82-5 | 0.043962 | 522 | n-heptane | household | CARB3059 | 0.0073745 | N-HEPTANE
44002 | 3059 | CONS PRD- SILICONE BASED MULTI-PURPOSE LUBRICANT (2010 UPDATE) | 0.16775 | architecural coatings/consumer products bin 2 | CA-BIN-02 | C110-54-3 | 0.305 | 357 | n-hexane | household | CARB3059 | 0.051163 | N-HEXANE
44002 | 3059 | CONS PRD- SILICONE BASED MULTI-PURPOSE LUBRICANT (2010 UPDATE) | 0.16775 | architecural coatings/consumer products bin 2 | CA-BIN-02 | C109-66-0 | 0.15103 | 267 | n-pentane | household | CARB3059 | 0.025335 | N-PENTANE
44003 | 3059 | CONS PRD- SILICONE BASED MULTI-PURPOSE LUBRICANT (2010 UPDATE) | 0.0076927 | architecural coatings/consumer products bin 3 | CA-BIN-03 | CYC-C6 | 0.61 | 1896 | C6 Cycloalkanes | household | CARB3059 | 0.0046926 | C6 CYCLOALKANES
44003 | 3059 | CONS PRD- SILICONE BASED MULTI-PURPOSE LUBRICANT (2010 UPDATE) | 0.0076927 | architecural coatings/consumer products bin 3 | CA-BIN-03 | CYC-C7 | 0.087927 | 1928 | C7 cycloalkanes | household | CARB3059 | 0.00067639 | C7 CYCLOALKANES
44003 | 3059 | CONS PRD- SILICONE BASED MULTI-PURPOSE LUBRICANT (2010 UPDATE) | 0.0076927 | architecural coatings/consumer products bin 3 | CA-BIN-03 | C287-92-3 | 0.30207 | 266 | cyclopentane | household | CARB3059 | 0.0023237 | CYCLOPENTANE
44006 | 3059 | CONS PRD- SILICONE BASED MULTI-PURPOSE LUBRICANT (2010 UPDATE) | 0.00057369 | architecural coatings/consumer products bin 6 | CA-BIN-06 | BR-C10 | 0.052796 | 2106 | Branched C10 Alkanes | household | CARB3059 | 3.0289e-05 | BRANCHED C10 ALKANES
44006 | 3059 | CONS PRD- SILICONE BASED MULTI-PURPOSE LUBRICANT (2010 UPDATE) | 0.00057369 | architecural coatings/consumer products bin 6 | CA-BIN-06 | BR-C8 | 0.10322 | 1978 | Branched C8 Alkanes | household | CARB3059 | 5.9214e-05 | BRANCHED C8 ALKANES
44006 | 3059 | CONS PRD- SILICONE BASED MULTI-PURPOSE LUBRICANT (2010 UPDATE) | 0.00057369 | architecural coatings/consumer products bin 6 | CA-BIN-06 | BR-C9 | 0.17733 | 2037 | Branched C9 Alkanes | household | CARB3059 | 0.00010173 | BRANCHED C9 ALKANES
44006 | 3059 | CONS PRD- SILICONE BASED MULTI-PURPOSE LUBRICANT (2010 UPDATE) | 0.00057369 | architecural coatings/consumer products bin 6 | CA-BIN-06 | CYC-C10 | 0.0070413 | 2096 | C10 Cycloalkanes | household | CARB3059 | 4.0395e-06 | C10 CYCLOALKANES
44006 | 3059 | CONS PRD- SILICONE BASED MULTI-PURPOSE LUBRICANT (2010 UPDATE) | 0.00057369 | architecural coatings/consumer products bin 6 | CA-BIN-06 | CYC-C7 | 0.031692 | 1928 | C7 cycloalkanes | household | CARB3059 | 1.8181e-05 | C7 CYCLOALKANES
44006 | 3059 | CONS PRD- SILICONE BASED MULTI-PURPOSE LUBRICANT (2010 UPDATE) | 0.00057369 | architecural coatings/consumer products bin 6 | CA-BIN-06 | CYC-C8 | 0.16663 | 2001 | C8 cycloalkanes | household | CARB3059 | 9.5592e-05 | C8 CYCLOALKANES
44006 | 3059 | CONS PRD- SILICONE BASED MULTI-PURPOSE LUBRICANT (2010 UPDATE) | 0.00057369 | architecural coatings/consumer products bin 6 | CA-BIN-06 | CYC-C9 | 0.12797 | 2056 | C9 cycloalkanes | household | CARB3059 | 7.3416e-05 | C9 CYCLOALKANES
44006 | 3059 | CONS PRD- SILICONE BASED MULTI-PURPOSE LUBRICANT (2010 UPDATE) | 0.00057369 | architecural coatings/consumer products bin 6 | CA-BIN-06 | C124-18-5 | 0.0070422 | 1041 | n-decane | household | CARB3059 | 4.04e-06 | N-DECANE
44006 | 3059 | CONS PRD- SILICONE BASED MULTI-PURPOSE LUBRICANT (2010 UPDATE) | 0.00057369 | architecural coatings/consumer products bin 6 | CA-BIN-06 | C142-82-5 | 0.031693 | 522 | n-heptane | household | CARB3059 | 1.8182e-05 | N-HEPTANE
44006 | 3059 | CONS PRD- SILICONE BASED MULTI-PURPOSE LUBRICANT (2010 UPDATE) | 0.00057369 | architecural coatings/consumer products bin 6 | CA-BIN-06 | C111-84-2 | 0.12797 | 861 | n-nonane | household | CARB3059 | 7.3416e-05 | N-NONANE
44006 | 3059 | CONS PRD- SILICONE BASED MULTI-PURPOSE LUBRICANT (2010 UPDATE) | 0.00057369 | architecural coatings/consumer products bin 6 | CA-BIN-06 | C111-65-9 | 0.16662 | 674 | n-octane | household | CARB3059 | 9.559e-05 | N-OCTANE
44007 | 3059 | CONS PRD- SILICONE BASED MULTI-PURPOSE LUBRICANT (2010 UPDATE) | 0.022117 | architecural coatings/consumer products bin 7 | CA-BIN-07 | BR-C10 | 0.079187 | 2106 | Branched C10 Alkanes | household | CARB3059 | 0.0017514 | BRANCHED C10 ALKANES
44007 | 3059 | CONS PRD- SILICONE BASED MULTI-PURPOSE LUBRICANT (2010 UPDATE) | 0.022117 | architecural coatings/consumer products bin 7 | CA-BIN-07 | BR-C8 | 0.15483 | 1978 | Branched C8 Alkanes | household | CARB3059 | 0.0034243 | BRANCHED C8 ALKANES
44007 | 3059 | CONS PRD- SILICONE BASED MULTI-PURPOSE LUBRICANT (2010 UPDATE) | 0.022117 | architecural coatings/consumer products bin 7 | CA-BIN-07 | BR-C9 | 0.26599 | 2037 | Branched C9 Alkanes | household | CARB3059 | 0.0058829 | BRANCHED C9 ALKANES
44007 | 3059 | CONS PRD- SILICONE BASED MULTI-PURPOSE LUBRICANT (2010 UPDATE) | 0.022117 | architecural coatings/consumer products bin 7 | CA-BIN-07 | C124-18-5 | 0.010564 | 1041 | n-decane | household | CARB3059 | 0.00023365 | N-DECANE
44007 | 3059 | CONS PRD- SILICONE BASED MULTI-PURPOSE LUBRICANT (2010 UPDATE) | 0.022117 | architecural coatings/consumer products bin 7 | CA-BIN-07 | C142-82-5 | 0.04754 | 522 | n-heptane | household | CARB3059 | 0.0010515 | N-HEPTANE
44007 | 3059 | CONS PRD- SILICONE BASED MULTI-PURPOSE LUBRICANT (2010 UPDATE) | 0.022117 | architecural coatings/consumer products bin 7 | CA-BIN-07 | C111-84-2 | 0.19196 | 861 | n-nonane | household | CARB3059 | 0.0042455 | N-NONANE
44007 | 3059 | CONS PRD- SILICONE BASED MULTI-PURPOSE LUBRICANT (2010 UPDATE) | 0.022117 | architecural coatings/consumer products bin 7 | CA-BIN-07 | C111-65-9 | 0.24994 | 674 | n-octane | household | CARB3059 | 0.0055279 | N-OCTANE
44011 | 3059 | CONS PRD- SILICONE BASED MULTI-PURPOSE LUBRICANT (2010 UPDATE) | 0.07685 | architecural coatings/consumer products bin 11 | CA-BIN-11 | BR-C11 | 0.062893 | 2161 | Branched C11 alkanes | household | CARB3059 | 0.0048333 | BRANCHED C11 ALKANES
44011 | 3059 | CONS PRD- SILICONE BASED MULTI-PURPOSE LUBRICANT (2010 UPDATE) | 0.07685 | architecural coatings/consumer products bin 11 | CA-BIN-11 | BR-C12 | 0.1831 | 2199 | Branched C12 Alkanes | household | CARB3059 | 0.014071 | BRANCHED C12 ALKANES
44011 | 3059 | CONS PRD- SILICONE BASED MULTI-PURPOSE LUBRICANT (2010 UPDATE) | 0.07685 | architecural coatings/consumer products bin 11 | CA-BIN-11 | CYC-C10 | 0.030818 | 2096 | C10 Cycloalkanes | household | CARB3059 | 0.0023683 | C10 CYCLOALKANES
44011 | 3059 | CONS PRD- SILICONE BASED MULTI-PURPOSE LUBRICANT (2010 UPDATE) | 0.07685 | architecural coatings/consumer products bin 11 | CA-BIN-11 | CYC-C11 | 0.15228 | 2147 | C11 cycloalkanes | household | CARB3059 | 0.011703 | C11 CYCLOALKANES
44011 | 3059 | CONS PRD- SILICONE BASED MULTI-PURPOSE LUBRICANT (2010 UPDATE) | 0.07685 | architecural coatings/consumer products bin 11 | CA-BIN-11 | CYC-C12 | 0.12842 | 2226 | C12 cycloalkanes | household | CARB3059 | 0.0098689 | C12 CYCLOALKANES
44011 | 3059 | CONS PRD- SILICONE BASED MULTI-PURPOSE LUBRICANT (2010 UPDATE) | 0.07685 | architecural coatings/consumer products bin 11 | CA-BIN-11 | BR-C13 | 0.087336 | 2253 | C13 branched alkanes | household | CARB3059 | 0.0067117 | C13 BRANCHED ALKANES
44011 | 3059 | CONS PRD- SILICONE BASED MULTI-PURPOSE LUBRICANT (2010 UPDATE) | 0.07685 | architecural coatings/consumer products bin 11 | CA-BIN-11 | CYC-C13 | 0.021818 | 2243 | C13 Cycloalkanes | household | CARB3059 | 0.0016767 | C13 CYCLOALKANES
44011 | 3059 | CONS PRD- SILICONE BASED MULTI-PURPOSE LUBRICANT (2010 UPDATE) | 0.07685 | architecural coatings/consumer products bin 11 | CA-BIN-11 | C124-18-5 | 0.030818 | 1041 | n-decane | household | CARB3059 | 0.0023684 | N-DECANE
44011 | 3059 | CONS PRD- SILICONE BASED MULTI-PURPOSE LUBRICANT (2010 UPDATE) | 0.07685 | architecural coatings/consumer products bin 11 | CA-BIN-11 | C112-40-3 | 0.12843 | 1360 | n-dodecane | household | CARB3059 | 0.0098695 | N-DODECANE
44011 | 3059 | CONS PRD- SILICONE BASED MULTI-PURPOSE LUBRICANT (2010 UPDATE) | 0.07685 | architecural coatings/consumer products bin 11 | CA-BIN-11 | C629-50-5 | 0.021811 | 1471 | n-tridecane | household | CARB3059 | 0.0016762 | N-TRIDECANE
44011 | 3059 | CONS PRD- SILICONE BASED MULTI-PURPOSE LUBRICANT (2010 UPDATE) | 0.07685 | architecural coatings/consumer products bin 11 | CA-BIN-11 | C1120-21-4 | 0.15228 | 1243 | n-undecane | household | CARB3059 | 0.011703 | N-UNDECANE
44012 | 3059 | CONS PRD- SILICONE BASED MULTI-PURPOSE LUBRICANT (2010 UPDATE) | 0.0001257 | architecural coatings/consumer products bin 12 | CA-BIN-12 | BR-C11 | 0.094331 | 2161 | Branched C11 alkanes | household | CARB3059 | 1.1857e-05 | BRANCHED C11 ALKANES
44012 | 3059 | CONS PRD- SILICONE BASED MULTI-PURPOSE LUBRICANT (2010 UPDATE) | 0.0001257 | architecural coatings/consumer products bin 12 | CA-BIN-12 | BR-C12 | 0.27467 | 2199 | Branched C12 Alkanes | household | CARB3059 | 3.4526e-05 | BRANCHED C12 ALKANES
44012 | 3059 | CONS PRD- SILICONE BASED MULTI-PURPOSE LUBRICANT (2010 UPDATE) | 0.0001257 | architecural coatings/consumer products bin 12 | CA-BIN-12 | BR-C13 | 0.13101 | 2253 | C13 branched alkanes | household | CARB3059 | 1.6468e-05 | C13 BRANCHED ALKANES
44012 | 3059 | CONS PRD- SILICONE BASED MULTI-PURPOSE LUBRICANT (2010 UPDATE) | 0.0001257 | architecural coatings/consumer products bin 12 | CA-BIN-12 | C124-18-5 | 0.046225 | 1041 | n-decane | household | CARB3059 | 5.8104e-06 | N-DECANE
44012 | 3059 | CONS PRD- SILICONE BASED MULTI-PURPOSE LUBRICANT (2010 UPDATE) | 0.0001257 | architecural coatings/consumer products bin 12 | CA-BIN-12 | C112-40-3 | 0.19264 | 1360 | n-dodecane | household | CARB3059 | 2.4214e-05 | N-DODECANE
44012 | 3059 | CONS PRD- SILICONE BASED MULTI-PURPOSE LUBRICANT (2010 UPDATE) | 0.0001257 | architecural coatings/consumer products bin 12 | CA-BIN-12 | C629-50-5 | 0.03272 | 1471 | n-tridecane | household | CARB3059 | 4.1129e-06 | N-TRIDECANE
44012 | 3059 | CONS PRD- SILICONE BASED MULTI-PURPOSE LUBRICANT (2010 UPDATE) | 0.0001257 | architecural coatings/consumer products bin 12 | CA-BIN-12 | C1120-21-4 | 0.22841 | 1243 | n-undecane | household | CARB3059 | 2.8712e-05 | N-UNDECANE
44015 | 3059 | CONS PRD- SILICONE BASED MULTI-PURPOSE LUBRICANT (2010 UPDATE) | 0.00096891 | architecural coatings/consumer products bin 15 | CA-BIN-15 | C135-98-8 | 3.8283e-05 | 1090 | (1-methylpropyl)benzene (sec-butyl benzene) | household | CARB3059 | 3.7092e-08 | (1-METHYLPROPYL)BENZENE (SEC-BUTYL BENZENE)
44015 | 3059 | CONS PRD- SILICONE BASED MULTI-PURPOSE LUBRICANT (2010 UPDATE) | 0.00096891 | architecural coatings/consumer products bin 15 | CA-BIN-15 | C527-53-7 | 0.0013877 | 1095 | 1,2,3,5-tetramethylbenzene | household | CARB3059 | 1.3446e-06 | 1,2,3,5-TETRAMETHYLBENZENE
44015 | 3059 | CONS PRD- SILICONE BASED MULTI-PURPOSE LUBRICANT (2010 UPDATE) | 0.00096891 | architecural coatings/consumer products bin 15 | CA-BIN-15 | C135-01-3 | 0.00027755 | 1105 | 1,2-diethylbenzene (ortho) | household | CARB3059 | 2.6892e-07 | 1,2-DIETHYLBENZENE (ORTHO)
44015 | 3059 | CONS PRD- SILICONE BASED MULTI-PURPOSE LUBRICANT (2010 UPDATE) | 0.00096891 | architecural coatings/consumer products bin 15 | CA-BIN-15 | C141-93-5 | 0.00091878 | 1102 | 1,3-diethylbenzene (meta) | household | CARB3059 | 8.9022e-07 | 1,3-DIETHYLBENZENE (META)
44015 | 3059 | CONS PRD- SILICONE BASED MULTI-PURPOSE LUBRICANT (2010 UPDATE) | 0.00096891 | architecural coatings/consumer products bin 15 | CA-BIN-15 | C105-05-5 | 0.0005551 | 1108 | 1,4-diethylbenzene (para) | household | CARB3059 | 5.3784e-07 | 1,4-DIETHYLBENZENE (PARA)
44015 | 3059 | CONS PRD- SILICONE BASED MULTI-PURPOSE LUBRICANT (2010 UPDATE) | 0.00096891 | architecural coatings/consumer products bin 15 | CA-BIN-15 | C90-12-0 | 0.00067935 | 1263 | 1-methyl naphthalene | household | CARB3059 | 6.5823e-07 | 1-METHYL NAPHTHALENE
44015 | 3059 | CONS PRD- SILICONE BASED MULTI-PURPOSE LUBRICANT (2010 UPDATE) | 0.00096891 | architecural coatings/consumer products bin 15 | CA-BIN-15 | C91-57-6 | 0.0029405 | 1264 | 2-methylnaphthalene | household | CARB3059 | 2.8491e-06 | 2-METHYLNAPHTHALENE
44015 | 3059 | CONS PRD- SILICONE BASED MULTI-PURPOSE LUBRICANT (2010 UPDATE) | 0.00096891 | architecural coatings/consumer products bin 15 | CA-BIN-15 | BR-C11 | 0.053455 | 2161 | Branched C11 alkanes | household | CARB3059 | 5.1793e-05 | BRANCHED C11 ALKANES
44015 | 3059 | CONS PRD- SILICONE BASED MULTI-PURPOSE LUBRICANT (2010 UPDATE) | 0.00096891 | architecural coatings/consumer products bin 15 | CA-BIN-15 | BR-C12 | 0.15564 | 2199 | Branched C12 Alkanes | household | CARB3059 | 0.0001508 | BRANCHED C12 ALKANES
44015 | 3059 | CONS PRD- SILICONE BASED MULTI-PURPOSE LUBRICANT (2010 UPDATE) | 0.00096891 | architecural coatings/consumer products bin 15 | CA-BIN-15 | CYC-C10 | 0.026195 | 2096 | C10 Cycloalkanes | household | CARB3059 | 2.5381e-05 | C10 CYCLOALKANES
44015 | 3059 | CONS PRD- SILICONE BASED MULTI-PURPOSE LUBRICANT (2010 UPDATE) | 0.00096891 | architecural coatings/consumer products bin 15 | CA-BIN-15 | S2-45248 | 0.0046992 | 2129 | c10 dialkyl benzenes | household | CARB3059 | 4.5531e-06 | C10 DIALKYL BENZENES
44015 | 3059 | CONS PRD- SILICONE BASED MULTI-PURPOSE LUBRICANT (2010 UPDATE) | 0.00096891 | architecural coatings/consumer products bin 15 | CA-BIN-15 | C10-BEN1 | 9.5707e-06 | 2120 | C10 Monosubstituted Benzenes | household | CARB3059 | 9.2731e-09 | C10 MONOSUBSTITUTED BENZENES
44015 | 3059 | CONS PRD- SILICONE BASED MULTI-PURPOSE LUBRICANT (2010 UPDATE) | 0.00096891 | architecural coatings/consumer products bin 15 | CA-BIN-15 | C10-BEN1 | 0.00066995 | 2120 | C10 Monosubstituted Benzenes | household | CARB3059 | 6.4912e-07 | C10 MONOSUBSTITUTED BENZENES
44015 | 3059 | CONS PRD- SILICONE BASED MULTI-PURPOSE LUBRICANT (2010 UPDATE) | 0.00096891 | architecural coatings/consumer products bin 15 | CA-BIN-15 | C10-BEN3 | 0.0071014 | 2141 | C10 trialkylbenzenes | household | CARB3059 | 6.8806e-06 | C10 TRIALKYLBENZENES
44015 | 3059 | CONS PRD- SILICONE BASED MULTI-PURPOSE LUBRICANT (2010 UPDATE) | 0.00096891 | architecural coatings/consumer products bin 15 | CA-BIN-15 | CYC-C11 | 0.12944 | 2147 | C11 cycloalkanes | household | CARB3059 | 0.00012542 | C11 CYCLOALKANES
44015 | 3059 | CONS PRD- SILICONE BASED MULTI-PURPOSE LUBRICANT (2010 UPDATE) | 0.00096891 | architecural coatings/consumer products bin 15 | CA-BIN-15 | S2-45245 | 0.004778 | 2179 | c11 dialkyl benzenes | household | CARB3059 | 4.6295e-06 | C11 DIALKYL BENZENES
44015 | 3059 | CONS PRD- SILICONE BASED MULTI-PURPOSE LUBRICANT (2010 UPDATE) | 0.00096891 | architecural coatings/consumer products bin 15 | CA-BIN-15 | C11-BEN1 | 0.0016279 | 2145 | C11 Monosubstituted Benzenes | household | CARB3059 | 1.5773e-06 | C11 MONOSUBSTITUTED BENZENES
44015 | 3059 | CONS PRD- SILICONE BASED MULTI-PURPOSE LUBRICANT (2010 UPDATE) | 0.00096891 | architecural coatings/consumer products bin 15 | CA-BIN-15 | C11-TET | 0.0063292 | 2176 | C11 Tetralin or Indane | household | CARB3059 | 6.1325e-06 | C11 TETRALIN OR INDANE
44015 | 3059 | CONS PRD- SILICONE BASED MULTI-PURPOSE LUBRICANT (2010 UPDATE) | 0.00096891 | architecural coatings/consumer products bin 15 | CA-BIN-15 | C11-BEN4 | 0.015729 | 2168 | C11 Tetrasubstituted Benzenes | household | CARB3059 | 1.524e-05 | C11 TETRASUBSTITUTED BENZENES
44015 | 3059 | CONS PRD- SILICONE BASED MULTI-PURPOSE LUBRICANT (2010 UPDATE) | 0.00096891 | architecural coatings/consumer products bin 15 | CA-BIN-15 | S2-45246 | 0.031269 | 2180 | c11 trialkyl benzenes | household | CARB3059 | 3.0296e-05 | C11 TRIALKYL BENZENES
44015 | 3059 | CONS PRD- SILICONE BASED MULTI-PURPOSE LUBRICANT (2010 UPDATE) | 0.00096891 | architecural coatings/consumer products bin 15 | CA-BIN-15 | CYC-C12 | 0.10916 | 2226 | C12 cycloalkanes | household | CARB3059 | 0.00010577 | C12 CYCLOALKANES
44015 | 3059 | CONS PRD- SILICONE BASED MULTI-PURPOSE LUBRICANT (2010 UPDATE) | 0.00096891 | architecural coatings/consumer products bin 15 | CA-BIN-15 | S0-45247 | 0.0032862 | 2220 | c12 dialkyl benzenes | household | CARB3059 | 3.184e-06 | C12 DIALKYL BENZENES
44015 | 3059 | CONS PRD- SILICONE BASED MULTI-PURPOSE LUBRICANT (2010 UPDATE) | 0.00096891 | architecural coatings/consumer products bin 15 | CA-BIN-15 | C12-BEN1 | 0.0011224 | 2221 | C12 Monosubstituted Benzenes | household | CARB3059 | 1.0875e-06 | C12 MONOSUBSTITUTED BENZENES
44015 | 3059 | CONS PRD- SILICONE BASED MULTI-PURPOSE LUBRICANT (2010 UPDATE) | 0.00096891 | architecural coatings/consumer products bin 15 | CA-BIN-15 | C12-NAPH | 0.016476 | 2186 | C12 naphthalenes | household | CARB3059 | 1.5964e-05 | C12 NAPHTHALENES
44015 | 3059 | CONS PRD- SILICONE BASED MULTI-PURPOSE LUBRICANT (2010 UPDATE) | 0.00096891 | architecural coatings/consumer products bin 15 | CA-BIN-15 | C12-BEN3 | 0.034054 | 2212 | C12 Trisubstituted Benzenes | household | CARB3059 | 3.2995e-05 | C12 TRISUBSTITUTED BENZENES
44015 | 3059 | CONS PRD- SILICONE BASED MULTI-PURPOSE LUBRICANT (2010 UPDATE) | 0.00096891 | architecural coatings/consumer products bin 15 | CA-BIN-15 | BR-C13 | 0.074237 | 2253 | C13 branched alkanes | household | CARB3059 | 7.1929e-05 | C13 BRANCHED ALKANES
44015 | 3059 | CONS PRD- SILICONE BASED MULTI-PURPOSE LUBRICANT (2010 UPDATE) | 0.00096891 | architecural coatings/consumer products bin 15 | CA-BIN-15 | CYC-C13 | 0.018542 | 2243 | C13 Cycloalkanes | household | CARB3059 | 1.7965e-05 | C13 CYCLOALKANES
44015 | 3059 | CONS PRD- SILICONE BASED MULTI-PURPOSE LUBRICANT (2010 UPDATE) | 0.00096891 | architecural coatings/consumer products bin 15 | CA-BIN-15 | C13-BEN2 | 0.00038971 | 2391 | C13 Disubstituted Benzenes | household | CARB3059 | 3.7759e-07 | C13 DISUBSTITUTED BENZENES
44015 | 3059 | CONS PRD- SILICONE BASED MULTI-PURPOSE LUBRICANT (2010 UPDATE) | 0.00096891 | architecural coatings/consumer products bin 15 | CA-BIN-15 | C13-BEN1 | 0.00013828 | 2390 | C13 Monosubstituted Benzenes | household | CARB3059 | 1.3398e-07 | C13 MONOSUBSTITUTED BENZENES
44015 | 3059 | CONS PRD- SILICONE BASED MULTI-PURPOSE LUBRICANT (2010 UPDATE) | 0.00096891 | architecural coatings/consumer products bin 15 | CA-BIN-15 | C13-NAPH | 0.0045768 | 2234 | C13 naphthalenes | household | CARB3059 | 4.4345e-06 | C13 NAPHTHALENES
44015 | 3059 | CONS PRD- SILICONE BASED MULTI-PURPOSE LUBRICANT (2010 UPDATE) | 0.00096891 | architecural coatings/consumer products bin 15 | CA-BIN-15 | C13-BEN3 | 0.0040479 | 2392 | C13 Trisubstituted Benzenes | household | CARB3059 | 3.9221e-06 | C13 TRISUBSTITUTED BENZENES
44015 | 3059 | CONS PRD- SILICONE BASED MULTI-PURPOSE LUBRICANT (2010 UPDATE) | 0.00096891 | architecural coatings/consumer products bin 15 | CA-BIN-15 | C27133-93-3 | 0.0014706 | 2130 | methylindans | household | CARB3059 | 1.4249e-06 | METHYLINDANS
44015 | 3059 | CONS PRD- SILICONE BASED MULTI-PURPOSE LUBRICANT (2010 UPDATE) | 0.00096891 | architecural coatings/consumer products bin 15 | CA-BIN-15 | C104-51-8 | 0.00054553 | 1091 | n-butylbenzene | household | CARB3059 | 5.2857e-07 | N-BUTYLBENZENE
44015 | 3059 | CONS PRD- SILICONE BASED MULTI-PURPOSE LUBRICANT (2010 UPDATE) | 0.00096891 | architecural coatings/consumer products bin 15 | CA-BIN-15 | C124-18-5 | 0.026196 | 1041 | n-decane | household | CARB3059 | 2.5382e-05 | N-DECANE
44015 | 3059 | CONS PRD- SILICONE BASED MULTI-PURPOSE LUBRICANT (2010 UPDATE) | 0.00096891 | architecural coatings/consumer products bin 15 | CA-BIN-15 | C112-40-3 | 0.10916 | 1360 | n-dodecane | household | CARB3059 | 0.00010576 | N-DODECANE
44015 | 3059 | CONS PRD- SILICONE BASED MULTI-PURPOSE LUBRICANT (2010 UPDATE) | 0.00096891 | architecural coatings/consumer products bin 15 | CA-BIN-15 | C629-50-5 | 0.018536 | 1471 | n-tridecane | household | CARB3059 | 1.796e-05 | N-TRIDECANE
44015 | 3059 | CONS PRD- SILICONE BASED MULTI-PURPOSE LUBRICANT (2010 UPDATE) | 0.00096891 | architecural coatings/consumer products bin 15 | CA-BIN-15 | C1120-21-4 | 0.12944 | 1243 | n-undecane | household | CARB3059 | 0.00012541 | N-UNDECANE
44015 | 3059 | CONS PRD- SILICONE BASED MULTI-PURPOSE LUBRICANT (2010 UPDATE) | 0.00096891 | architecural coatings/consumer products bin 15 | CA-BIN-15 | C91-20-3 | 0.00053923 | 1070 | napthalene | household | CARB3059 | 5.2246e-07 | NAPTHALENE
44015 | 3059 | CONS PRD- SILICONE BASED MULTI-PURPOSE LUBRICANT (2010 UPDATE) | 0.00096891 | architecural coatings/consumer products bin 15 | CA-BIN-15 | C700-12-9 | 0.0024947 | 1302 | pentamethylbenzene | household | CARB3059 | 2.4172e-06 | PENTAMETHYLBENZENE
44015 | 3059 | CONS PRD- SILICONE BASED MULTI-PURPOSE LUBRICANT (2010 UPDATE) | 0.00096891 | architecural coatings/consumer products bin 15 | CA-BIN-15 | C119-64-2 | 4.7135e-05 | 1075 | tetralin | household | CARB3059 | 4.5669e-08 | TETRALIN
44015 | 3059 | CONS PRD- SILICONE BASED MULTI-PURPOSE LUBRICANT (2010 UPDATE) | 0.00096891 | architecural coatings/consumer products bin 15 | CA-BIN-15 | C25619-60-7 | 0.0018089 | 2134 | tetramethylbenzenes | household | CARB3059 | 1.7526e-06 | TETRAMETHYLBENZENES
44016 | 3059 | CONS PRD- SILICONE BASED MULTI-PURPOSE LUBRICANT (2010 UPDATE) | 0.065502 | architecural coatings/consumer products bin 16 | CA-BIN-16 | BR-C17 | 0.080524 | 2325 | Branched C17 Alkanes | household | CARB3059 | 0.0052745 | BRANCHED C17 ALKANES
44016 | 3059 | CONS PRD- SILICONE BASED MULTI-PURPOSE LUBRICANT (2010 UPDATE) | 0.065502 | architecural coatings/consumer products bin 16 | CA-BIN-16 | BR-C14 | 0.012679 | 2276 | C14 branched alkanes | household | CARB3059 | 0.00083052 | C14 BRANCHED ALKANES
44016 | 3059 | CONS PRD- SILICONE BASED MULTI-PURPOSE LUBRICANT (2010 UPDATE) | 0.065502 | architecural coatings/consumer products bin 16 | CA-BIN-16 | CYC-C14 | 0.076486 | 2270 | C14 Cycloalkanes | household | CARB3059 | 0.00501 | C14 CYCLOALKANES
44016 | 3059 | CONS PRD- SILICONE BASED MULTI-PURPOSE LUBRICANT (2010 UPDATE) | 0.065502 | architecural coatings/consumer products bin 16 | CA-BIN-16 | BR-C15 | 0.095693 | 2296 | C15 branched alkanes | household | CARB3059 | 0.0062681 | C15 BRANCHED ALKANES
44016 | 3059 | CONS PRD- SILICONE BASED MULTI-PURPOSE LUBRICANT (2010 UPDATE) | 0.065502 | architecural coatings/consumer products bin 16 | CA-BIN-16 | CYC-C15 | 0.16648 | 2292 | C15 Cycloalkanes | household | CARB3059 | 0.010905 | C15 CYCLOALKANES
44016 | 3059 | CONS PRD- SILICONE BASED MULTI-PURPOSE LUBRICANT (2010 UPDATE) | 0.065502 | architecural coatings/consumer products bin 16 | CA-BIN-16 | BR-C16 | 0.14443 | 2312 | C16 branched alkanes | household | CARB3059 | 0.0094607 | C16 BRANCHED ALKANES
44016 | 3059 | CONS PRD- SILICONE BASED MULTI-PURPOSE LUBRICANT (2010 UPDATE) | 0.065502 | architecural coatings/consumer products bin 16 | CA-BIN-16 | CYC-C16 | 0.080972 | 2310 | C16 Cycloalkanes | household | CARB3059 | 0.0053038 | C16 CYCLOALKANES
44016 | 3059 | CONS PRD- SILICONE BASED MULTI-PURPOSE LUBRICANT (2010 UPDATE) | 0.065502 | architecural coatings/consumer products bin 16 | CA-BIN-16 | CYC-C17 | 0.009394 | 2324 | C17 cycloalkanes | household | CARB3059 | 0.00061533 | C17 CYCLOALKANES
44016 | 3059 | CONS PRD- SILICONE BASED MULTI-PURPOSE LUBRICANT (2010 UPDATE) | 0.065502 | architecural coatings/consumer products bin 16 | CA-BIN-16 | C544-76-3 | 0.080977 | 1646 | hexadecane | household | CARB3059 | 0.0053042 | HEXADECANE
44016 | 3059 | CONS PRD- SILICONE BASED MULTI-PURPOSE LUBRICANT (2010 UPDATE) | 0.065502 | architecural coatings/consumer products bin 16 | CA-BIN-16 | C629-78-7 | 0.0094052 | 1688 | n-heptadecane | household | CARB3059 | 0.00061607 | N-HEPTADECANE
44016 | 3059 | CONS PRD- SILICONE BASED MULTI-PURPOSE LUBRICANT (2010 UPDATE) | 0.065502 | architecural coatings/consumer products bin 16 | CA-BIN-16 | C629-62-9 | 0.16648 | 1591 | n-pentadecane | household | CARB3059 | 0.010905 | N-PENTADECANE
44016 | 3059 | CONS PRD- SILICONE BASED MULTI-PURPOSE LUBRICANT (2010 UPDATE) | 0.065502 | architecural coatings/consumer products bin 16 | CA-BIN-16 | C629-59-4 | 0.076484 | 1538 | n-tetradecane | household | CARB3059 | 0.0050099 | N-TETRADECANE
44021 | 3059 | CONS PRD- SILICONE BASED MULTI-PURPOSE LUBRICANT (2010 UPDATE) | 0.0008831 | architecural coatings/consumer products bin 21 | CA-BIN-21 | C526-73-8 | 0.0054606 | 891 | 1,2,3-trimethylbenzene | household | CARB3059 | 4.8222e-06 | 1,2,3-TRIMETHYLBENZENE
44021 | 3059 | CONS PRD- SILICONE BASED MULTI-PURPOSE LUBRICANT (2010 UPDATE) | 0.0008831 | architecural coatings/consumer products bin 21 | CA-BIN-21 | C95-63-6 | 0.0098888 | 892 | 1,2,4-trimethylbenzene | household | CARB3059 | 8.7328e-06 | 1,2,4-TRIMETHYLBENZENE
44021 | 3059 | CONS PRD- SILICONE BASED MULTI-PURPOSE LUBRICANT (2010 UPDATE) | 0.0008831 | architecural coatings/consumer products bin 21 | CA-BIN-21 | C108-67-8 | 0.0034593 | 893 | 1,3,5-trimethylbenzene | household | CARB3059 | 3.0549e-06 | 1,3,5-TRIMETHYLBENZENE
44021 | 3059 | CONS PRD- SILICONE BASED MULTI-PURPOSE LUBRICANT (2010 UPDATE) | 0.0008831 | architecural coatings/consumer products bin 21 | CA-BIN-21 | C98-82-8 | 0.0011682 | 887 | cumene (isopropyl benzene) | household | CARB3059 | 1.0316e-06 | CUMENE (ISOPROPYL BENZENE)
44021 | 3059 | CONS PRD- SILICONE BASED MULTI-PURPOSE LUBRICANT (2010 UPDATE) | 0.0008831 | architecural coatings/consumer products bin 21 | CA-BIN-21 | C100-41-4 | 0.10283 | 686 | ethylbenzene | household | CARB3059 | 9.0812e-05 | ETHYLBENZENE
44021 | 3059 | CONS PRD- SILICONE BASED MULTI-PURPOSE LUBRICANT (2010 UPDATE) | 0.0008831 | architecural coatings/consumer products bin 21 | CA-BIN-21 | C496-11-7 | 0.0016828 | 880 | indan | household | CARB3059 | 1.4861e-06 | INDAN
44021 | 3059 | CONS PRD- SILICONE BASED MULTI-PURPOSE LUBRICANT (2010 UPDATE) | 0.0008831 | architecural coatings/consumer products bin 21 | CA-BIN-21 | C620-14-4 | 0.0049263 | 888 | m-ethyltoluene | household | CARB3059 | 4.3504e-06 | M-ETHYLTOLUENE
44021 | 3059 | CONS PRD- SILICONE BASED MULTI-PURPOSE LUBRICANT (2010 UPDATE) | 0.0008831 | architecural coatings/consumer products bin 21 | CA-BIN-21 | C108-38-3 | 0.33147 | 687 | m-xylene | household | CARB3059 | 0.00029272 | M-XYLENE
44021 | 3059 | CONS PRD- SILICONE BASED MULTI-PURPOSE LUBRICANT (2010 UPDATE) | 0.0008831 | architecural coatings/consumer products bin 21 | CA-BIN-21 | C103-65-1 | 0.0018383 | 886 | n-propylbenzene | household | CARB3059 | 1.6234e-06 | N-PROPYLBENZENE
44021 | 3059 | CONS PRD- SILICONE BASED MULTI-PURPOSE LUBRICANT (2010 UPDATE) | 0.0008831 | architecural coatings/consumer products bin 21 | CA-BIN-21 | C611-14-3 | 0.0025627 | 889 | o-ethyltoluene | household | CARB3059 | 2.2632e-06 | O-ETHYLTOLUENE
44021 | 3059 | CONS PRD- SILICONE BASED MULTI-PURPOSE LUBRICANT (2010 UPDATE) | 0.0008831 | architecural coatings/consumer products bin 21 | CA-BIN-21 | C95-47-6 | 0.40244 | 688 | o-xylene | household | CARB3059 | 0.00035539 | O-XYLENE
44021 | 3059 | CONS PRD- SILICONE BASED MULTI-PURPOSE LUBRICANT (2010 UPDATE) | 0.0008831 | architecural coatings/consumer products bin 21 | CA-BIN-21 | C622-96-8 | 0.0025718 | 890 | p-ethyltoluene | household | CARB3059 | 2.2712e-06 | P-ETHYLTOLUENE
44021 | 3059 | CONS PRD- SILICONE BASED MULTI-PURPOSE LUBRICANT (2010 UPDATE) | 0.0008831 | architecural coatings/consumer products bin 21 | CA-BIN-21 | C106-42-3 | 0.12528 | 689 | p-xylene | household | CARB3059 | 0.00011063 | P-XYLENE
44021 | 3059 | CONS PRD- SILICONE BASED MULTI-PURPOSE LUBRICANT (2010 UPDATE) | 0.0008831 | architecural coatings/consumer products bin 21 | CA-BIN-21 | C108-88-3 | 0.0044221 | 527 | toluene | household | CARB3059 | 3.9051e-06 | TOLUENE
45202 | 3059 | CONS PRD- SILICONE BASED MULTI-PURPOSE LUBRICANT (2010 UPDATE) | 0.00095996 | Toluene | NA | NA | NA | NA | NA | household | CARB3059 | 0.00095996 | TOLUENE
98018 | 3059 | CONS PRD- SILICONE BASED MULTI-PURPOSE LUBRICANT (2010 UPDATE) | 0.0028175 | DIMETHYL ETHER | NA | NA | NA | NA | NA | household | CARB3059 | 0.0028175 | DIMETHYL ETHER
98074 | 3059 | CONS PRD- SILICONE BASED MULTI-PURPOSE LUBRICANT (2010 UPDATE) | 5.432e-05 | Ethylene glycol monobutyl ether | NA | NA | NA | NA | NA | household | CARB3059 | 5.432e-05 | ETHYLENE GLYCOL MONOBUTYL ETHER
99134 | 3059 | CONS PRD- SILICONE BASED MULTI-PURPOSE LUBRICANT (2010 UPDATE) | 0.0013073 | FRAGRANCES | NA | NA | NA | NA | NA | household | CARB3059 | 0.0013073 | FRAGRANCES
99166 | 3059 | CONS PRD- SILICONE BASED MULTI-PURPOSE LUBRICANT (2010 UPDATE) | 0.013651 | VOLATILE METHYL SILOXANES (VMS) | NA | NA | NA | NA | NA | household | CARB3059 | 0.013651 | VOLATILE METHYL SILOXANES (VMS)
99168 | 3059 | CONS PRD- SILICONE BASED MULTI-PURPOSE LUBRICANT (2010 UPDATE) | 0.002988 | AGGREGATED VOCS < 1.0% | NA | NA | NA | NA | NA | household | CARB3059 | 0.002988 | AGGREGATED VOCS < 1.0%
99174 | 3059 | CONS PRD- SILICONE BASED MULTI-PURPOSE LUBRICANT (2010 UPDATE) | 0.014259 | 1,1-Difluoroethane {Freon 152a} | NA | NA | NA | NA | NA | household | CARB3059 | 0.014259 | 1,1-DIFLUOROETHANE {FREON 152A}
99196 | 3059 | CONS PRD- SILICONE BASED MULTI-PURPOSE LUBRICANT (2010 UPDATE) | 1.41e-06 | DIMETHOXYMETHANE | NA | NA | NA | NA | NA | household | CARB3059 | 1.41e-06 | DIMETHOXYMETHANE
99198 | 3059 | CONS PRD- SILICONE BASED MULTI-PURPOSE LUBRICANT (2010 UPDATE) | 2.83e-06 | MORPHOLINE | NA | NA | NA | NA | NA | household | CARB3059 | 2.83e-06 | MORPHOLINE
99265 | 3059 | CONS PRD- SILICONE BASED MULTI-PURPOSE LUBRICANT (2010 UPDATE) | 0.067468 | HYDROCARBON PROPELLANT {LPG} | NA | NA | NA | NA | NA | household | CARB3059 | 0.067468 | HYDROCARBON PROPELLANT {LPG}
43128 | 3060 | CONS PRD- PENETRANT (2010 UPDATE) | 2.2e-07 | Cineole | NA | NA | NA | NA | NA | household | CARB3060 | 2.2e-07 | CINEOLE
43204 | 3060 | CONS PRD- PENETRANT (2010 UPDATE) | 0.014453 | PROPANE | NA | NA | NA | NA | NA | household | CARB3060 | 0.014453 | PROPANE
43212 | 3060 | CONS PRD- PENETRANT (2010 UPDATE) | 0.0057343 | N-BUTANE | NA | NA | NA | NA | NA | household | CARB3060 | 0.0057343 | N-BUTANE
43214 | 3060 | CONS PRD- PENETRANT (2010 UPDATE) | 0.0059407 | ISOBUTANE | NA | NA | NA | NA | NA | household | CARB3060 | 0.0059407 | ISOBUTANE
43231 | 3060 | CONS PRD- PENETRANT (2010 UPDATE) | 0.0042355 | Hexane | NA | NA | NA | NA | NA | household | CARB3060 | 0.0042355 | HEXANE
43232 | 3060 | CONS PRD- PENETRANT (2010 UPDATE) | 0.00024596 | N-HEPTANE | NA | NA | NA | NA | NA | household | CARB3060 | 0.00024596 | N-HEPTANE
43264 | 3060 | CONS PRD- PENETRANT (2010 UPDATE) | 0.0036713 | CYCLOHEXANONE | NA | NA | NA | NA | NA | household | CARB3060 | 0.0036713 | CYCLOHEXANONE
43301 | 3060 | CONS PRD- PENETRANT (2010 UPDATE) | 2.2e-07 | Methanol | NA | NA | NA | NA | NA | household | CARB3060 | 2.2e-07 | METHANOL
43302 | 3060 | CONS PRD- PENETRANT (2010 UPDATE) | 0.006724 | ETHYL ALCOHOL | NA | NA | NA | NA | NA | household | CARB3060 | 0.006724 | ETHYL ALCOHOL
43304 | 3060 | CONS PRD- PENETRANT (2010 UPDATE) | 0.0011797 | Isopropyl alcohol | NA | NA | NA | NA | NA | household | CARB3060 | 0.0011797 | ISOPROPYL ALCOHOL
43305 | 3060 | CONS PRD- PENETRANT (2010 UPDATE) | 0.00014055 | n-Butyl alcohol | NA | NA | NA | NA | NA | household | CARB3060 | 0.00014055 | N-BUTYL ALCOHOL
43314 | 3060 | CONS PRD- PENETRANT (2010 UPDATE) | 0.0051743 | sec-Butyl alcohol | NA | NA | NA | NA | NA | household | CARB3060 | 0.0051743 | SEC-BUTYL ALCOHOL
43366 | 3060 | CONS PRD- PENETRANT (2010 UPDATE) | 0.0017531 | Dipropylene glycol monomethyl ether | NA | NA | NA | NA | NA | household | CARB3060 | 0.0017531 | DIPROPYLENE GLYCOL MONOMETHYL ETHER
43403 | 3060 | CONS PRD- PENETRANT (2010 UPDATE) | 2.64e-06 | FORMIC ACID | NA | NA | NA | NA | NA | household | CARB3060 | 2.64e-06 | FORMIC ACID
43433 | 3060 | CONS PRD- PENETRANT (2010 UPDATE) | 0.011064 | ETHYL ACETATE | NA | NA | NA | NA | NA | household | CARB3060 | 0.011064 | ETHYL ACETATE
43551 | 3060 | CONS PRD- PENETRANT (2010 UPDATE) | 0.00024047 | [D] Acetone [Deleted/Obsolete Emittent ID] | NA | NA | NA | NA | NA | household | CARB3060 | 0.00024047 | [D] ACETONE [DELETED/OBSOLETE EMITTENT ID]
43552 | 3060 | CONS PRD- PENETRANT (2010 UPDATE) | 0.00011661 | Methyl ethyl ketone {2-Butanone} | NA | NA | NA | NA | NA | household | CARB3060 | 0.00011661 | METHYL ETHYL KETONE {2-BUTANONE}
43560 | 3060 | CONS PRD- PENETRANT (2010 UPDATE) | 9.44e-06 | Methyl isobutyl ketone {Hexone} | NA | NA | NA | NA | NA | household | CARB3060 | 9.44e-06 | METHYL ISOBUTYL KETONE {HEXONE}
43975 | 3060 | CONS PRD- PENETRANT (2010 UPDATE) | 7.906e-05 | 2,2-Dimethyl Octanoic Acid | NA | NA | NA | NA | NA | household | CARB3060 | 7.906e-05 | 2,2-DIMETHYL OCTANOIC ACID
44006 | 3060 | CONS PRD- PENETRANT (2010 UPDATE) | 0.030287 | architecural coatings/consumer products bin 6 | CA-BIN-06 | BR-C10 | 0.052796 | 2106 | Branched C10 Alkanes | household | CARB3060 | 0.0015991 | BRANCHED C10 ALKANES
44006 | 3060 | CONS PRD- PENETRANT (2010 UPDATE) | 0.030287 | architecural coatings/consumer products bin 6 | CA-BIN-06 | BR-C8 | 0.10322 | 1978 | Branched C8 Alkanes | household | CARB3060 | 0.0031261 | BRANCHED C8 ALKANES
44006 | 3060 | CONS PRD- PENETRANT (2010 UPDATE) | 0.030287 | architecural coatings/consumer products bin 6 | CA-BIN-06 | BR-C9 | 0.17733 | 2037 | Branched C9 Alkanes | household | CARB3060 | 0.0053707 | BRANCHED C9 ALKANES
44006 | 3060 | CONS PRD- PENETRANT (2010 UPDATE) | 0.030287 | architecural coatings/consumer products bin 6 | CA-BIN-06 | CYC-C10 | 0.0070413 | 2096 | C10 Cycloalkanes | household | CARB3060 | 0.00021326 | C10 CYCLOALKANES
44006 | 3060 | CONS PRD- PENETRANT (2010 UPDATE) | 0.030287 | architecural coatings/consumer products bin 6 | CA-BIN-06 | CYC-C7 | 0.031692 | 1928 | C7 cycloalkanes | household | CARB3060 | 0.00095986 | C7 CYCLOALKANES
44006 | 3060 | CONS PRD- PENETRANT (2010 UPDATE) | 0.030287 | architecural coatings/consumer products bin 6 | CA-BIN-06 | CYC-C8 | 0.16663 | 2001 | C8 cycloalkanes | household | CARB3060 | 0.0050466 | C8 CYCLOALKANES
44006 | 3060 | CONS PRD- PENETRANT (2010 UPDATE) | 0.030287 | architecural coatings/consumer products bin 6 | CA-BIN-06 | CYC-C9 | 0.12797 | 2056 | C9 cycloalkanes | household | CARB3060 | 0.0038759 | C9 CYCLOALKANES
44006 | 3060 | CONS PRD- PENETRANT (2010 UPDATE) | 0.030287 | architecural coatings/consumer products bin 6 | CA-BIN-06 | C124-18-5 | 0.0070422 | 1041 | n-decane | household | CARB3060 | 0.00021329 | N-DECANE
44006 | 3060 | CONS PRD- PENETRANT (2010 UPDATE) | 0.030287 | architecural coatings/consumer products bin 6 | CA-BIN-06 | C142-82-5 | 0.031693 | 522 | n-heptane | household | CARB3060 | 0.00095988 | N-HEPTANE
44006 | 3060 | CONS PRD- PENETRANT (2010 UPDATE) | 0.030287 | architecural coatings/consumer products bin 6 | CA-BIN-06 | C111-84-2 | 0.12797 | 861 | n-nonane | household | CARB3060 | 0.0038759 | N-NONANE
44006 | 3060 | CONS PRD- PENETRANT (2010 UPDATE) | 0.030287 | architecural coatings/consumer products bin 6 | CA-BIN-06 | C111-65-9 | 0.16662 | 674 | n-octane | household | CARB3060 | 0.0050466 | N-OCTANE
44010 | 3060 | CONS PRD- PENETRANT (2010 UPDATE) | 7.071e-05 | architecural coatings/consumer products bin 10 | CA-BIN-10 | C526-73-8 | 0.0041791 | 891 | 1,2,3-trimethylbenzene | household | CARB3060 | 2.9551e-07 | 1,2,3-TRIMETHYLBENZENE
44010 | 3060 | CONS PRD- PENETRANT (2010 UPDATE) | 7.071e-05 | architecural coatings/consumer products bin 10 | CA-BIN-10 | C95-63-6 | 0.0075704 | 892 | 1,2,4-trimethylbenzene | household | CARB3060 | 5.353e-07 | 1,2,4-TRIMETHYLBENZENE
44010 | 3060 | CONS PRD- PENETRANT (2010 UPDATE) | 7.071e-05 | architecural coatings/consumer products bin 10 | CA-BIN-10 | C108-67-8 | 0.0026462 | 893 | 1,3,5-trimethylbenzene | household | CARB3060 | 1.8711e-07 | 1,3,5-TRIMETHYLBENZENE
44010 | 3060 | CONS PRD- PENETRANT (2010 UPDATE) | 7.071e-05 | architecural coatings/consumer products bin 10 | CA-BIN-10 | BR-C10 | 0.04487 | 2106 | Branched C10 Alkanes | household | CARB3060 | 3.1727e-06 | BRANCHED C10 ALKANES
44010 | 3060 | CONS PRD- PENETRANT (2010 UPDATE) | 7.071e-05 | architecural coatings/consumer products bin 10 | CA-BIN-10 | BR-C8 | 0.08773 | 1978 | Branched C8 Alkanes | household | CARB3060 | 6.2034e-06 | BRANCHED C8 ALKANES
44010 | 3060 | CONS PRD- PENETRANT (2010 UPDATE) | 7.071e-05 | architecural coatings/consumer products bin 10 | CA-BIN-10 | BR-C9 | 0.15073 | 2037 | Branched C9 Alkanes | household | CARB3060 | 1.0658e-05 | BRANCHED C9 ALKANES
44010 | 3060 | CONS PRD- PENETRANT (2010 UPDATE) | 7.071e-05 | architecural coatings/consumer products bin 10 | CA-BIN-10 | CYC-C10 | 0.0059865 | 2096 | C10 Cycloalkanes | household | CARB3060 | 4.233e-07 | C10 CYCLOALKANES
44010 | 3060 | CONS PRD- PENETRANT (2010 UPDATE) | 7.071e-05 | architecural coatings/consumer products bin 10 | CA-BIN-10 | CYC-C7 | 0.026941 | 1928 | C7 cycloalkanes | household | CARB3060 | 1.905e-06 | C7 CYCLOALKANES
44010 | 3060 | CONS PRD- PENETRANT (2010 UPDATE) | 7.071e-05 | architecural coatings/consumer products bin 10 | CA-BIN-10 | CYC-C8 | 0.14163 | 2001 | C8 cycloalkanes | household | CARB3060 | 1.0015e-05 | C8 CYCLOALKANES
44010 | 3060 | CONS PRD- PENETRANT (2010 UPDATE) | 7.071e-05 | architecural coatings/consumer products bin 10 | CA-BIN-10 | CYC-C9 | 0.10877 | 2056 | C9 cycloalkanes | household | CARB3060 | 7.6913e-06 | C9 CYCLOALKANES
44010 | 3060 | CONS PRD- PENETRANT (2010 UPDATE) | 7.071e-05 | architecural coatings/consumer products bin 10 | CA-BIN-10 | C98-82-8 | 0.0008992 | 887 | cumene (isopropyl benzene) | household | CARB3060 | 6.3582e-08 | CUMENE (ISOPROPYL BENZENE)
44010 | 3060 | CONS PRD- PENETRANT (2010 UPDATE) | 7.071e-05 | architecural coatings/consumer products bin 10 | CA-BIN-10 | C100-41-4 | 0.0082906 | 686 | ethylbenzene | household | CARB3060 | 5.8623e-07 | ETHYLBENZENE
44010 | 3060 | CONS PRD- PENETRANT (2010 UPDATE) | 7.071e-05 | architecural coatings/consumer products bin 10 | CA-BIN-10 | C496-11-7 | 0.0012883 | 880 | indan | household | CARB3060 | 9.1095e-08 | INDAN
44010 | 3060 | CONS PRD- PENETRANT (2010 UPDATE) | 7.071e-05 | architecural coatings/consumer products bin 10 | CA-BIN-10 | C620-14-4 | 0.0037681 | 888 | m-ethyltoluene | household | CARB3060 | 2.6644e-07 | M-ETHYLTOLUENE
44010 | 3060 | CONS PRD- PENETRANT (2010 UPDATE) | 7.071e-05 | architecural coatings/consumer products bin 10 | CA-BIN-10 | C108-38-3 | 0.026717 | 687 | m-xylene | household | CARB3060 | 1.8892e-06 | M-XYLENE
44010 | 3060 | CONS PRD- PENETRANT (2010 UPDATE) | 7.071e-05 | architecural coatings/consumer products bin 10 | CA-BIN-10 | C124-18-5 | 0.0059914 | 1041 | n-decane | household | CARB3060 | 4.2365e-07 | N-DECANE
44010 | 3060 | CONS PRD- PENETRANT (2010 UPDATE) | 7.071e-05 | architecural coatings/consumer products bin 10 | CA-BIN-10 | C142-82-5 | 0.026937 | 522 | n-heptane | household | CARB3060 | 1.9047e-06 | N-HEPTANE
44010 | 3060 | CONS PRD- PENETRANT (2010 UPDATE) | 7.071e-05 | architecural coatings/consumer products bin 10 | CA-BIN-10 | C111-84-2 | 0.10877 | 861 | n-nonane | household | CARB3060 | 7.6914e-06 | N-NONANE
44010 | 3060 | CONS PRD- PENETRANT (2010 UPDATE) | 7.071e-05 | architecural coatings/consumer products bin 10 | CA-BIN-10 | C111-65-9 | 0.14163 | 674 | n-octane | household | CARB3060 | 1.0015e-05 | N-OCTANE
44010 | 3060 | CONS PRD- PENETRANT (2010 UPDATE) | 7.071e-05 | architecural coatings/consumer products bin 10 | CA-BIN-10 | C103-65-1 | 0.001413 | 886 | n-propylbenzene | household | CARB3060 | 9.9915e-08 | N-PROPYLBENZENE
44010 | 3060 | CONS PRD- PENETRANT (2010 UPDATE) | 7.071e-05 | architecural coatings/consumer products bin 10 | CA-BIN-10 | C611-14-3 | 0.0019611 | 889 | o-ethyltoluene | household | CARB3060 | 1.3867e-07 | O-ETHYLTOLUENE
44010 | 3060 | CONS PRD- PENETRANT (2010 UPDATE) | 7.071e-05 | architecural coatings/consumer products bin 10 | CA-BIN-10 | C95-47-6 | 0.032436 | 688 | o-xylene | household | CARB3060 | 2.2936e-06 | O-XYLENE
44010 | 3060 | CONS PRD- PENETRANT (2010 UPDATE) | 7.071e-05 | architecural coatings/consumer products bin 10 | CA-BIN-10 | C622-96-8 | 0.0019697 | 890 | p-ethyltoluene | household | CARB3060 | 1.3928e-07 | P-ETHYLTOLUENE
44010 | 3060 | CONS PRD- PENETRANT (2010 UPDATE) | 7.071e-05 | architecural coatings/consumer products bin 10 | CA-BIN-10 | C106-42-3 | 0.010098 | 689 | p-xylene | household | CARB3060 | 7.1406e-07 | P-XYLENE
44010 | 3060 | CONS PRD- PENETRANT (2010 UPDATE) | 7.071e-05 | architecural coatings/consumer products bin 10 | CA-BIN-10 | C108-88-3 | 0.046769 | 527 | toluene | household | CARB3060 | 3.307e-06 | TOLUENE
44011 | 3060 | CONS PRD- PENETRANT (2010 UPDATE) | 0.29167 | architecural coatings/consumer products bin 11 | CA-BIN-11 | BR-C11 | 0.062893 | 2161 | Branched C11 alkanes | household | CARB3060 | 0.018344 | BRANCHED C11 ALKANES
44011 | 3060 | CONS PRD- PENETRANT (2010 UPDATE) | 0.29167 | architecural coatings/consumer products bin 11 | CA-BIN-11 | BR-C12 | 0.1831 | 2199 | Branched C12 Alkanes | household | CARB3060 | 0.053405 | BRANCHED C12 ALKANES
44011 | 3060 | CONS PRD- PENETRANT (2010 UPDATE) | 0.29167 | architecural coatings/consumer products bin 11 | CA-BIN-11 | CYC-C10 | 0.030818 | 2096 | C10 Cycloalkanes | household | CARB3060 | 0.0089887 | C10 CYCLOALKANES
44011 | 3060 | CONS PRD- PENETRANT (2010 UPDATE) | 0.29167 | architecural coatings/consumer products bin 11 | CA-BIN-11 | CYC-C11 | 0.15228 | 2147 | C11 cycloalkanes | household | CARB3060 | 0.044416 | C11 CYCLOALKANES
44011 | 3060 | CONS PRD- PENETRANT (2010 UPDATE) | 0.29167 | architecural coatings/consumer products bin 11 | CA-BIN-11 | CYC-C12 | 0.12842 | 2226 | C12 cycloalkanes | household | CARB3060 | 0.037456 | C12 CYCLOALKANES
44011 | 3060 | CONS PRD- PENETRANT (2010 UPDATE) | 0.29167 | architecural coatings/consumer products bin 11 | CA-BIN-11 | BR-C13 | 0.087336 | 2253 | C13 branched alkanes | household | CARB3060 | 0.025473 | C13 BRANCHED ALKANES
44011 | 3060 | CONS PRD- PENETRANT (2010 UPDATE) | 0.29167 | architecural coatings/consumer products bin 11 | CA-BIN-11 | CYC-C13 | 0.021818 | 2243 | C13 Cycloalkanes | household | CARB3060 | 0.0063636 | C13 CYCLOALKANES
44011 | 3060 | CONS PRD- PENETRANT (2010 UPDATE) | 0.29167 | architecural coatings/consumer products bin 11 | CA-BIN-11 | C124-18-5 | 0.030818 | 1041 | n-decane | household | CARB3060 | 0.0089888 | N-DECANE
44011 | 3060 | CONS PRD- PENETRANT (2010 UPDATE) | 0.29167 | architecural coatings/consumer products bin 11 | CA-BIN-11 | C112-40-3 | 0.12843 | 1360 | n-dodecane | household | CARB3060 | 0.037458 | N-DODECANE
44011 | 3060 | CONS PRD- PENETRANT (2010 UPDATE) | 0.29167 | architecural coatings/consumer products bin 11 | CA-BIN-11 | C629-50-5 | 0.021811 | 1471 | n-tridecane | household | CARB3060 | 0.0063617 | N-TRIDECANE
44011 | 3060 | CONS PRD- PENETRANT (2010 UPDATE) | 0.29167 | architecural coatings/consumer products bin 11 | CA-BIN-11 | C1120-21-4 | 0.15228 | 1243 | n-undecane | household | CARB3060 | 0.044416 | N-UNDECANE
44012 | 3060 | CONS PRD- PENETRANT (2010 UPDATE) | 0.036958 | architecural coatings/consumer products bin 12 | CA-BIN-12 | BR-C11 | 0.094331 | 2161 | Branched C11 alkanes | household | CARB3060 | 0.0034863 | BRANCHED C11 ALKANES
44012 | 3060 | CONS PRD- PENETRANT (2010 UPDATE) | 0.036958 | architecural coatings/consumer products bin 12 | CA-BIN-12 | BR-C12 | 0.27467 | 2199 | Branched C12 Alkanes | household | CARB3060 | 0.010151 | BRANCHED C12 ALKANES
44012 | 3060 | CONS PRD- PENETRANT (2010 UPDATE) | 0.036958 | architecural coatings/consumer products bin 12 | CA-BIN-12 | BR-C13 | 0.13101 | 2253 | C13 branched alkanes | household | CARB3060 | 0.0048419 | C13 BRANCHED ALKANES
44012 | 3060 | CONS PRD- PENETRANT (2010 UPDATE) | 0.036958 | architecural coatings/consumer products bin 12 | CA-BIN-12 | C124-18-5 | 0.046225 | 1041 | n-decane | household | CARB3060 | 0.0017084 | N-DECANE
44012 | 3060 | CONS PRD- PENETRANT (2010 UPDATE) | 0.036958 | architecural coatings/consumer products bin 12 | CA-BIN-12 | C112-40-3 | 0.19264 | 1360 | n-dodecane | household | CARB3060 | 0.0071195 | N-DODECANE
44012 | 3060 | CONS PRD- PENETRANT (2010 UPDATE) | 0.036958 | architecural coatings/consumer products bin 12 | CA-BIN-12 | C629-50-5 | 0.03272 | 1471 | n-tridecane | household | CARB3060 | 0.0012093 | N-TRIDECANE
44012 | 3060 | CONS PRD- PENETRANT (2010 UPDATE) | 0.036958 | architecural coatings/consumer products bin 12 | CA-BIN-12 | C1120-21-4 | 0.22841 | 1243 | n-undecane | household | CARB3060 | 0.0084418 | N-UNDECANE
44013 | 3060 | CONS PRD- PENETRANT (2010 UPDATE) | 0.0061318 | architecural coatings/consumer products bin 13 | CA-BIN-13 | CYC-C10 | 0.092451 | 2096 | C10 Cycloalkanes | household | CARB3060 | 0.00056689 | C10 CYCLOALKANES
44013 | 3060 | CONS PRD- PENETRANT (2010 UPDATE) | 0.0061318 | architecural coatings/consumer products bin 13 | CA-BIN-13 | CYC-C11 | 0.45684 | 2147 | C11 cycloalkanes | household | CARB3060 | 0.0028013 | C11 CYCLOALKANES
44013 | 3060 | CONS PRD- PENETRANT (2010 UPDATE) | 0.0061318 | architecural coatings/consumer products bin 13 | CA-BIN-13 | CYC-C12 | 0.38528 | 2226 | C12 cycloalkanes | household | CARB3060 | 0.0023624 | C12 CYCLOALKANES
44013 | 3060 | CONS PRD- PENETRANT (2010 UPDATE) | 0.0061318 | architecural coatings/consumer products bin 13 | CA-BIN-13 | CYC-C13 | 0.06543 | 2243 | C13 Cycloalkanes | household | CARB3060 | 0.0004012 | C13 CYCLOALKANES
44014 | 3060 | CONS PRD- PENETRANT (2010 UPDATE) | 0.0027053 | architecural coatings/consumer products bin 14 | CA-BIN-14 | C135-98-8 | 9.5181e-06 | 1090 | (1-methylpropyl)benzene (sec-butyl benzene) | household | CARB3060 | 2.5749e-08 | (1-METHYLPROPYL)BENZENE (SEC-BUTYL BENZENE)
44014 | 3060 | CONS PRD- PENETRANT (2010 UPDATE) | 0.0027053 | architecural coatings/consumer products bin 14 | CA-BIN-14 | C527-53-7 | 0.00046639 | 1095 | 1,2,3,5-tetramethylbenzene | household | CARB3060 | 1.2617e-06 | 1,2,3,5-TETRAMETHYLBENZENE
44014 | 3060 | CONS PRD- PENETRANT (2010 UPDATE) | 0.0027053 | architecural coatings/consumer products bin 14 | CA-BIN-14 | C135-01-3 | 9.5181e-05 | 1105 | 1,2-diethylbenzene (ortho) | household | CARB3060 | 2.5749e-07 | 1,2-DIETHYLBENZENE (ORTHO)
44014 | 3060 | CONS PRD- PENETRANT (2010 UPDATE) | 0.0027053 | architecural coatings/consumer products bin 14 | CA-BIN-14 | C141-93-5 | 0.00030458 | 1102 | 1,3-diethylbenzene (meta) | household | CARB3060 | 8.2398e-07 | 1,3-DIETHYLBENZENE (META)
44014 | 3060 | CONS PRD- PENETRANT (2010 UPDATE) | 0.0027053 | architecural coatings/consumer products bin 14 | CA-BIN-14 | C105-05-5 | 0.00019036 | 1108 | 1,4-diethylbenzene (para) | household | CARB3060 | 5.1499e-07 | 1,4-DIETHYLBENZENE (PARA)
44014 | 3060 | CONS PRD- PENETRANT (2010 UPDATE) | 0.0027053 | architecural coatings/consumer products bin 14 | CA-BIN-14 | C90-12-0 | 0.00022185 | 1263 | 1-methyl naphthalene | household | CARB3060 | 6.0016e-07 | 1-METHYL NAPHTHALENE
44014 | 3060 | CONS PRD- PENETRANT (2010 UPDATE) | 0.0027053 | architecural coatings/consumer products bin 14 | CA-BIN-14 | C91-57-6 | 0.00097814 | 1264 | 2-methylnaphthalene | household | CARB3060 | 2.6462e-06 | 2-METHYLNAPHTHALENE
44014 | 3060 | CONS PRD- PENETRANT (2010 UPDATE) | 0.0027053 | architecural coatings/consumer products bin 14 | CA-BIN-14 | BR-C11 | 0.059746 | 2161 | Branched C11 alkanes | household | CARB3060 | 0.00016163 | BRANCHED C11 ALKANES
44014 | 3060 | CONS PRD- PENETRANT (2010 UPDATE) | 0.0027053 | architecural coatings/consumer products bin 14 | CA-BIN-14 | BR-C12 | 0.17395 | 2199 | Branched C12 Alkanes | household | CARB3060 | 0.0004706 | BRANCHED C12 ALKANES
44014 | 3060 | CONS PRD- PENETRANT (2010 UPDATE) | 0.0027053 | architecural coatings/consumer products bin 14 | CA-BIN-14 | CYC-C10 | 0.029274 | 2096 | C10 Cycloalkanes | household | CARB3060 | 7.9195e-05 | C10 CYCLOALKANES
44014 | 3060 | CONS PRD- PENETRANT (2010 UPDATE) | 0.0027053 | architecural coatings/consumer products bin 14 | CA-BIN-14 | S2-45248 | 0.0015705 | 2129 | c10 dialkyl benzenes | household | CARB3060 | 4.2486e-06 | C10 DIALKYL BENZENES
44014 | 3060 | CONS PRD- PENETRANT (2010 UPDATE) | 0.0027053 | architecural coatings/consumer products bin 14 | CA-BIN-14 | C10-BEN1 | 0.00021892 | 2120 | C10 Monosubstituted Benzenes | household | CARB3060 | 5.9223e-07 | C10 MONOSUBSTITUTED BENZENES
44014 | 3060 | CONS PRD- PENETRANT (2010 UPDATE) | 0.0027053 | architecural coatings/consumer products bin 14 | CA-BIN-14 | C10-BEN3 | 0.00237 | 2141 | C10 trialkylbenzenes | household | CARB3060 | 6.4116e-06 | C10 TRIALKYLBENZENES
44014 | 3060 | CONS PRD- PENETRANT (2010 UPDATE) | 0.0027053 | architecural coatings/consumer products bin 14 | CA-BIN-14 | CYC-C11 | 0.14467 | 2147 | C11 cycloalkanes | household | CARB3060 | 0.00039138 | C11 CYCLOALKANES
44014 | 3060 | CONS PRD- PENETRANT (2010 UPDATE) | 0.0027053 | architecural coatings/consumer products bin 14 | CA-BIN-14 | S2-45245 | 0.0015979 | 2179 | c11 dialkyl benzenes | household | CARB3060 | 4.3229e-06 | C11 DIALKYL BENZENES
44014 | 3060 | CONS PRD- PENETRANT (2010 UPDATE) | 0.0027053 | architecural coatings/consumer products bin 14 | CA-BIN-14 | C11-BEN1 | 0.00054667 | 2145 | C11 Monosubstituted Benzenes | household | CARB3060 | 1.4789e-06 | C11 MONOSUBSTITUTED BENZENES
44014 | 3060 | CONS PRD- PENETRANT (2010 UPDATE) | 0.0027053 | architecural coatings/consumer products bin 14 | CA-BIN-14 | C11-TET | 0.0021051 | 2176 | C11 Tetralin or Indane | household | CARB3060 | 5.6949e-06 | C11 TETRALIN OR INDANE
44014 | 3060 | CONS PRD- PENETRANT (2010 UPDATE) | 0.0027053 | architecural coatings/consumer products bin 14 | CA-BIN-14 | C11-BEN4 | 0.0052459 | 2168 | C11 Tetrasubstituted Benzenes | household | CARB3060 | 1.4192e-05 | C11 TETRASUBSTITUTED BENZENES
44014 | 3060 | CONS PRD- PENETRANT (2010 UPDATE) | 0.0027053 | architecural coatings/consumer products bin 14 | CA-BIN-14 | S2-45246 | 0.010429 | 2180 | c11 trialkyl benzenes | household | CARB3060 | 2.8213e-05 | C11 TRIALKYL BENZENES
44014 | 3060 | CONS PRD- PENETRANT (2010 UPDATE) | 0.0027053 | architecural coatings/consumer products bin 14 | CA-BIN-14 | CYC-C12 | 0.122 | 2226 | C12 cycloalkanes | household | CARB3060 | 0.00033005 | C12 CYCLOALKANES
44014 | 3060 | CONS PRD- PENETRANT (2010 UPDATE) | 0.0027053 | architecural coatings/consumer products bin 14 | CA-BIN-14 | S0-45247 | 0.0010932 | 2220 | c12 dialkyl benzenes | household | CARB3060 | 2.9575e-06 | C12 DIALKYL BENZENES
44014 | 3060 | CONS PRD- PENETRANT (2010 UPDATE) | 0.0027053 | architecural coatings/consumer products bin 14 | CA-BIN-14 | C12-BEN1 | 0.00036824 | 2221 | C12 Monosubstituted Benzenes | household | CARB3060 | 9.962e-07 | C12 MONOSUBSTITUTED BENZENES
44014 | 3060 | CONS PRD- PENETRANT (2010 UPDATE) | 0.0027053 | architecural coatings/consumer products bin 14 | CA-BIN-14 | C12-NAPH | 0.005495 | 2186 | C12 naphthalenes | household | CARB3060 | 1.4866e-05 | C12 NAPHTHALENES
44014 | 3060 | CONS PRD- PENETRANT (2010 UPDATE) | 0.0027053 | architecural coatings/consumer products bin 14 | CA-BIN-14 | C12-BEN3 | 0.011346 | 2212 | C12 Trisubstituted Benzenes | household | CARB3060 | 3.0695e-05 | C12 TRISUBSTITUTED BENZENES
44014 | 3060 | CONS PRD- PENETRANT (2010 UPDATE) | 0.0027053 | architecural coatings/consumer products bin 14 | CA-BIN-14 | BR-C13 | 0.082968 | 2253 | C13 branched alkanes | household | CARB3060 | 0.00022445 | C13 BRANCHED ALKANES
44014 | 3060 | CONS PRD- PENETRANT (2010 UPDATE) | 0.0027053 | architecural coatings/consumer products bin 14 | CA-BIN-14 | CYC-C13 | 0.020716 | 2243 | C13 Cycloalkanes | household | CARB3060 | 5.6042e-05 | C13 CYCLOALKANES
44014 | 3060 | CONS PRD- PENETRANT (2010 UPDATE) | 0.0027053 | architecural coatings/consumer products bin 14 | CA-BIN-14 | C13-BEN2 | 0.00012502 | 2391 | C13 Disubstituted Benzenes | household | CARB3060 | 3.3822e-07 | C13 DISUBSTITUTED BENZENES
44014 | 3060 | CONS PRD- PENETRANT (2010 UPDATE) | 0.0027053 | architecural coatings/consumer products bin 14 | CA-BIN-14 | C13-BEN1 | 5.0009e-05 | 2390 | C13 Monosubstituted Benzenes | household | CARB3060 | 1.3529e-07 | C13 MONOSUBSTITUTED BENZENES
44014 | 3060 | CONS PRD- PENETRANT (2010 UPDATE) | 0.0027053 | architecural coatings/consumer products bin 14 | CA-BIN-14 | C13-NAPH | 0.0015212 | 2234 | C13 naphthalenes | household | CARB3060 | 4.1154e-06 | C13 NAPHTHALENES
44014 | 3060 | CONS PRD- PENETRANT (2010 UPDATE) | 0.0027053 | architecural coatings/consumer products bin 14 | CA-BIN-14 | C13-BEN3 | 0.0013502 | 2392 | C13 Trisubstituted Benzenes | household | CARB3060 | 3.6528e-06 | C13 TRISUBSTITUTED BENZENES
44014 | 3060 | CONS PRD- PENETRANT (2010 UPDATE) | 0.0027053 | architecural coatings/consumer products bin 14 | CA-BIN-14 | C27133-93-3 | 0.00048751 | 2130 | methylindans | household | CARB3060 | 1.3189e-06 | METHYLINDANS
44014 | 3060 | CONS PRD- PENETRANT (2010 UPDATE) | 0.0027053 | architecural coatings/consumer products bin 14 | CA-BIN-14 | C104-51-8 | 0.00018084 | 1091 | n-butylbenzene | household | CARB3060 | 4.8924e-07 | N-BUTYLBENZENE
44014 | 3060 | CONS PRD- PENETRANT (2010 UPDATE) | 0.0027053 | architecural coatings/consumer products bin 14 | CA-BIN-14 | C124-18-5 | 0.029281 | 1041 | n-decane | household | CARB3060 | 7.9214e-05 | N-DECANE
44014 | 3060 | CONS PRD- PENETRANT (2010 UPDATE) | 0.0027053 | architecural coatings/consumer products bin 14 | CA-BIN-14 | C112-40-3 | 0.122 | 1360 | n-dodecane | household | CARB3060 | 0.00033005 | N-DODECANE
44014 | 3060 | CONS PRD- PENETRANT (2010 UPDATE) | 0.0027053 | architecural coatings/consumer products bin 14 | CA-BIN-14 | C629-50-5 | 0.020722 | 1471 | n-tridecane | household | CARB3060 | 5.606e-05 | N-TRIDECANE
44014 | 3060 | CONS PRD- PENETRANT (2010 UPDATE) | 0.0027053 | architecural coatings/consumer products bin 14 | CA-BIN-14 | C1120-21-4 | 0.14467 | 1243 | n-undecane | household | CARB3060 | 0.00039136 | N-UNDECANE
44014 | 3060 | CONS PRD- PENETRANT (2010 UPDATE) | 0.0027053 | architecural coatings/consumer products bin 14 | CA-BIN-14 | C91-20-3 | 0.00018179 | 1070 | napthalene | household | CARB3060 | 4.9178e-07 | NAPTHALENE
44014 | 3060 | CONS PRD- PENETRANT (2010 UPDATE) | 0.0027053 | architecural coatings/consumer products bin 14 | CA-BIN-14 | C700-12-9 | 0.00083051 | 1302 | pentamethylbenzene | household | CARB3060 | 2.2468e-06 | PENTAMETHYLBENZENE
44014 | 3060 | CONS PRD- PENETRANT (2010 UPDATE) | 0.0027053 | architecural coatings/consumer products bin 14 | CA-BIN-14 | C119-64-2 | 1.875e-05 | 1075 | tetralin | household | CARB3060 | 5.0725e-08 | TETRALIN
44014 | 3060 | CONS PRD- PENETRANT (2010 UPDATE) | 0.0027053 | architecural coatings/consumer products bin 14 | CA-BIN-14 | C25619-60-7 | 0.00059964 | 2134 | tetramethylbenzenes | household | CARB3060 | 1.6222e-06 | TETRAMETHYLBENZENES
44015 | 3060 | CONS PRD- PENETRANT (2010 UPDATE) | 0.057696 | architecural coatings/consumer products bin 15 | CA-BIN-15 | C135-98-8 | 3.8283e-05 | 1090 | (1-methylpropyl)benzene (sec-butyl benzene) | household | CARB3060 | 2.2087e-06 | (1-METHYLPROPYL)BENZENE (SEC-BUTYL BENZENE)
44015 | 3060 | CONS PRD- PENETRANT (2010 UPDATE) | 0.057696 | architecural coatings/consumer products bin 15 | CA-BIN-15 | C527-53-7 | 0.0013877 | 1095 | 1,2,3,5-tetramethylbenzene | household | CARB3060 | 8.0067e-05 | 1,2,3,5-TETRAMETHYLBENZENE
44015 | 3060 | CONS PRD- PENETRANT (2010 UPDATE) | 0.057696 | architecural coatings/consumer products bin 15 | CA-BIN-15 | C135-01-3 | 0.00027755 | 1105 | 1,2-diethylbenzene (ortho) | household | CARB3060 | 1.6013e-05 | 1,2-DIETHYLBENZENE (ORTHO)
44015 | 3060 | CONS PRD- PENETRANT (2010 UPDATE) | 0.057696 | architecural coatings/consumer products bin 15 | CA-BIN-15 | C141-93-5 | 0.00091878 | 1102 | 1,3-diethylbenzene (meta) | household | CARB3060 | 5.301e-05 | 1,3-DIETHYLBENZENE (META)
44015 | 3060 | CONS PRD- PENETRANT (2010 UPDATE) | 0.057696 | architecural coatings/consumer products bin 15 | CA-BIN-15 | C105-05-5 | 0.0005551 | 1108 | 1,4-diethylbenzene (para) | household | CARB3060 | 3.2027e-05 | 1,4-DIETHYLBENZENE (PARA)
44015 | 3060 | CONS PRD- PENETRANT (2010 UPDATE) | 0.057696 | architecural coatings/consumer products bin 15 | CA-BIN-15 | C90-12-0 | 0.00067935 | 1263 | 1-methyl naphthalene | household | CARB3060 | 3.9196e-05 | 1-METHYL NAPHTHALENE
44015 | 3060 | CONS PRD- PENETRANT (2010 UPDATE) | 0.057696 | architecural coatings/consumer products bin 15 | CA-BIN-15 | C91-57-6 | 0.0029405 | 1264 | 2-methylnaphthalene | household | CARB3060 | 0.00016965 | 2-METHYLNAPHTHALENE
44015 | 3060 | CONS PRD- PENETRANT (2010 UPDATE) | 0.057696 | architecural coatings/consumer products bin 15 | CA-BIN-15 | BR-C11 | 0.053455 | 2161 | Branched C11 alkanes | household | CARB3060 | 0.0030841 | BRANCHED C11 ALKANES
44015 | 3060 | CONS PRD- PENETRANT (2010 UPDATE) | 0.057696 | architecural coatings/consumer products bin 15 | CA-BIN-15 | BR-C12 | 0.15564 | 2199 | Branched C12 Alkanes | household | CARB3060 | 0.0089797 | BRANCHED C12 ALKANES
44015 | 3060 | CONS PRD- PENETRANT (2010 UPDATE) | 0.057696 | architecural coatings/consumer products bin 15 | CA-BIN-15 | CYC-C10 | 0.026195 | 2096 | C10 Cycloalkanes | household | CARB3060 | 0.0015113 | C10 CYCLOALKANES
44015 | 3060 | CONS PRD- PENETRANT (2010 UPDATE) | 0.057696 | architecural coatings/consumer products bin 15 | CA-BIN-15 | S2-45248 | 0.0046992 | 2129 | c10 dialkyl benzenes | household | CARB3060 | 0.00027112 | C10 DIALKYL BENZENES
44015 | 3060 | CONS PRD- PENETRANT (2010 UPDATE) | 0.057696 | architecural coatings/consumer products bin 15 | CA-BIN-15 | C10-BEN1 | 9.5707e-06 | 2120 | C10 Monosubstituted Benzenes | household | CARB3060 | 5.5219e-07 | C10 MONOSUBSTITUTED BENZENES
44015 | 3060 | CONS PRD- PENETRANT (2010 UPDATE) | 0.057696 | architecural coatings/consumer products bin 15 | CA-BIN-15 | C10-BEN1 | 0.00066995 | 2120 | C10 Monosubstituted Benzenes | household | CARB3060 | 3.8653e-05 | C10 MONOSUBSTITUTED BENZENES
44015 | 3060 | CONS PRD- PENETRANT (2010 UPDATE) | 0.057696 | architecural coatings/consumer products bin 15 | CA-BIN-15 | C10-BEN3 | 0.0071014 | 2141 | C10 trialkylbenzenes | household | CARB3060 | 0.00040972 | C10 TRIALKYLBENZENES
44015 | 3060 | CONS PRD- PENETRANT (2010 UPDATE) | 0.057696 | architecural coatings/consumer products bin 15 | CA-BIN-15 | CYC-C11 | 0.12944 | 2147 | C11 cycloalkanes | household | CARB3060 | 0.0074681 | C11 CYCLOALKANES
44015 | 3060 | CONS PRD- PENETRANT (2010 UPDATE) | 0.057696 | architecural coatings/consumer products bin 15 | CA-BIN-15 | S2-45245 | 0.004778 | 2179 | c11 dialkyl benzenes | household | CARB3060 | 0.00027567 | C11 DIALKYL BENZENES
44015 | 3060 | CONS PRD- PENETRANT (2010 UPDATE) | 0.057696 | architecural coatings/consumer products bin 15 | CA-BIN-15 | C11-BEN1 | 0.0016279 | 2145 | C11 Monosubstituted Benzenes | household | CARB3060 | 9.3923e-05 | C11 MONOSUBSTITUTED BENZENES
44015 | 3060 | CONS PRD- PENETRANT (2010 UPDATE) | 0.057696 | architecural coatings/consumer products bin 15 | CA-BIN-15 | C11-TET | 0.0063292 | 2176 | C11 Tetralin or Indane | household | CARB3060 | 0.00036517 | C11 TETRALIN OR INDANE
44015 | 3060 | CONS PRD- PENETRANT (2010 UPDATE) | 0.057696 | architecural coatings/consumer products bin 15 | CA-BIN-15 | C11-BEN4 | 0.015729 | 2168 | C11 Tetrasubstituted Benzenes | household | CARB3060 | 0.00090752 | C11 TETRASUBSTITUTED BENZENES
44015 | 3060 | CONS PRD- PENETRANT (2010 UPDATE) | 0.057696 | architecural coatings/consumer products bin 15 | CA-BIN-15 | S2-45246 | 0.031269 | 2180 | c11 trialkyl benzenes | household | CARB3060 | 0.0018041 | C11 TRIALKYL BENZENES
44015 | 3060 | CONS PRD- PENETRANT (2010 UPDATE) | 0.057696 | architecural coatings/consumer products bin 15 | CA-BIN-15 | CYC-C12 | 0.10916 | 2226 | C12 cycloalkanes | household | CARB3060 | 0.0062981 | C12 CYCLOALKANES
44015 | 3060 | CONS PRD- PENETRANT (2010 UPDATE) | 0.057696 | architecural coatings/consumer products bin 15 | CA-BIN-15 | S0-45247 | 0.0032862 | 2220 | c12 dialkyl benzenes | household | CARB3060 | 0.0001896 | C12 DIALKYL BENZENES
44015 | 3060 | CONS PRD- PENETRANT (2010 UPDATE) | 0.057696 | architecural coatings/consumer products bin 15 | CA-BIN-15 | C12-BEN1 | 0.0011224 | 2221 | C12 Monosubstituted Benzenes | household | CARB3060 | 6.4757e-05 | C12 MONOSUBSTITUTED BENZENES
44015 | 3060 | CONS PRD- PENETRANT (2010 UPDATE) | 0.057696 | architecural coatings/consumer products bin 15 | CA-BIN-15 | C12-NAPH | 0.016476 | 2186 | C12 naphthalenes | household | CARB3060 | 0.00095058 | C12 NAPHTHALENES
44015 | 3060 | CONS PRD- PENETRANT (2010 UPDATE) | 0.057696 | architecural coatings/consumer products bin 15 | CA-BIN-15 | C12-BEN3 | 0.034054 | 2212 | C12 Trisubstituted Benzenes | household | CARB3060 | 0.0019647 | C12 TRISUBSTITUTED BENZENES
44015 | 3060 | CONS PRD- PENETRANT (2010 UPDATE) | 0.057696 | architecural coatings/consumer products bin 15 | CA-BIN-15 | BR-C13 | 0.074237 | 2253 | C13 branched alkanes | household | CARB3060 | 0.0042831 | C13 BRANCHED ALKANES
44015 | 3060 | CONS PRD- PENETRANT (2010 UPDATE) | 0.057696 | architecural coatings/consumer products bin 15 | CA-BIN-15 | CYC-C13 | 0.018542 | 2243 | C13 Cycloalkanes | household | CARB3060 | 0.0010698 | C13 CYCLOALKANES
44015 | 3060 | CONS PRD- PENETRANT (2010 UPDATE) | 0.057696 | architecural coatings/consumer products bin 15 | CA-BIN-15 | C13-BEN2 | 0.00038971 | 2391 | C13 Disubstituted Benzenes | household | CARB3060 | 2.2484e-05 | C13 DISUBSTITUTED BENZENES
44015 | 3060 | CONS PRD- PENETRANT (2010 UPDATE) | 0.057696 | architecural coatings/consumer products bin 15 | CA-BIN-15 | C13-BEN1 | 0.00013828 | 2390 | C13 Monosubstituted Benzenes | household | CARB3060 | 7.9784e-06 | C13 MONOSUBSTITUTED BENZENES
44015 | 3060 | CONS PRD- PENETRANT (2010 UPDATE) | 0.057696 | architecural coatings/consumer products bin 15 | CA-BIN-15 | C13-NAPH | 0.0045768 | 2234 | C13 naphthalenes | household | CARB3060 | 0.00026406 | C13 NAPHTHALENES
44015 | 3060 | CONS PRD- PENETRANT (2010 UPDATE) | 0.057696 | architecural coatings/consumer products bin 15 | CA-BIN-15 | C13-BEN3 | 0.0040479 | 2392 | C13 Trisubstituted Benzenes | household | CARB3060 | 0.00023355 | C13 TRISUBSTITUTED BENZENES
44015 | 3060 | CONS PRD- PENETRANT (2010 UPDATE) | 0.057696 | architecural coatings/consumer products bin 15 | CA-BIN-15 | C27133-93-3 | 0.0014706 | 2130 | methylindans | household | CARB3060 | 8.4847e-05 | METHYLINDANS
44015 | 3060 | CONS PRD- PENETRANT (2010 UPDATE) | 0.057696 | architecural coatings/consumer products bin 15 | CA-BIN-15 | C104-51-8 | 0.00054553 | 1091 | n-butylbenzene | household | CARB3060 | 3.1475e-05 | N-BUTYLBENZENE
44015 | 3060 | CONS PRD- PENETRANT (2010 UPDATE) | 0.057696 | architecural coatings/consumer products bin 15 | CA-BIN-15 | C124-18-5 | 0.026196 | 1041 | n-decane | household | CARB3060 | 0.0015114 | N-DECANE
44015 | 3060 | CONS PRD- PENETRANT (2010 UPDATE) | 0.057696 | architecural coatings/consumer products bin 15 | CA-BIN-15 | C112-40-3 | 0.10916 | 1360 | n-dodecane | household | CARB3060 | 0.0062978 | N-DODECANE
44015 | 3060 | CONS PRD- PENETRANT (2010 UPDATE) | 0.057696 | architecural coatings/consumer products bin 15 | CA-BIN-15 | C629-50-5 | 0.018536 | 1471 | n-tridecane | household | CARB3060 | 0.0010695 | N-TRIDECANE
44015 | 3060 | CONS PRD- PENETRANT (2010 UPDATE) | 0.057696 | architecural coatings/consumer products bin 15 | CA-BIN-15 | C1120-21-4 | 0.12944 | 1243 | n-undecane | household | CARB3060 | 0.0074679 | N-UNDECANE
44015 | 3060 | CONS PRD- PENETRANT (2010 UPDATE) | 0.057696 | architecural coatings/consumer products bin 15 | CA-BIN-15 | C91-20-3 | 0.00053923 | 1070 | napthalene | household | CARB3060 | 3.1111e-05 | NAPTHALENE
44015 | 3060 | CONS PRD- PENETRANT (2010 UPDATE) | 0.057696 | architecural coatings/consumer products bin 15 | CA-BIN-15 | C700-12-9 | 0.0024947 | 1302 | pentamethylbenzene | household | CARB3060 | 0.00014393 | PENTAMETHYLBENZENE
44015 | 3060 | CONS PRD- PENETRANT (2010 UPDATE) | 0.057696 | architecural coatings/consumer products bin 15 | CA-BIN-15 | C119-64-2 | 4.7135e-05 | 1075 | tetralin | household | CARB3060 | 2.7195e-06 | TETRALIN
44015 | 3060 | CONS PRD- PENETRANT (2010 UPDATE) | 0.057696 | architecural coatings/consumer products bin 15 | CA-BIN-15 | C25619-60-7 | 0.0018089 | 2134 | tetramethylbenzenes | household | CARB3060 | 0.00010436 | TETRAMETHYLBENZENES
44016 | 3060 | CONS PRD- PENETRANT (2010 UPDATE) | 0.23783 | architecural coatings/consumer products bin 16 | CA-BIN-16 | BR-C17 | 0.080524 | 2325 | Branched C17 Alkanes | household | CARB3060 | 0.019151 | BRANCHED C17 ALKANES
44016 | 3060 | CONS PRD- PENETRANT (2010 UPDATE) | 0.23783 | architecural coatings/consumer products bin 16 | CA-BIN-16 | BR-C14 | 0.012679 | 2276 | C14 branched alkanes | household | CARB3060 | 0.0030155 | C14 BRANCHED ALKANES
44016 | 3060 | CONS PRD- PENETRANT (2010 UPDATE) | 0.23783 | architecural coatings/consumer products bin 16 | CA-BIN-16 | CYC-C14 | 0.076486 | 2270 | C14 Cycloalkanes | household | CARB3060 | 0.01819 | C14 CYCLOALKANES
44016 | 3060 | CONS PRD- PENETRANT (2010 UPDATE) | 0.23783 | architecural coatings/consumer products bin 16 | CA-BIN-16 | BR-C15 | 0.095693 | 2296 | C15 branched alkanes | household | CARB3060 | 0.022758 | C15 BRANCHED ALKANES
44016 | 3060 | CONS PRD- PENETRANT (2010 UPDATE) | 0.23783 | architecural coatings/consumer products bin 16 | CA-BIN-16 | CYC-C15 | 0.16648 | 2292 | C15 Cycloalkanes | household | CARB3060 | 0.039593 | C15 CYCLOALKANES
44016 | 3060 | CONS PRD- PENETRANT (2010 UPDATE) | 0.23783 | architecural coatings/consumer products bin 16 | CA-BIN-16 | BR-C16 | 0.14443 | 2312 | C16 branched alkanes | household | CARB3060 | 0.03435 | C16 BRANCHED ALKANES
44016 | 3060 | CONS PRD- PENETRANT (2010 UPDATE) | 0.23783 | architecural coatings/consumer products bin 16 | CA-BIN-16 | CYC-C16 | 0.080972 | 2310 | C16 Cycloalkanes | household | CARB3060 | 0.019257 | C16 CYCLOALKANES
44016 | 3060 | CONS PRD- PENETRANT (2010 UPDATE) | 0.23783 | architecural coatings/consumer products bin 16 | CA-BIN-16 | CYC-C17 | 0.009394 | 2324 | C17 cycloalkanes | household | CARB3060 | 0.0022342 | C17 CYCLOALKANES
44016 | 3060 | CONS PRD- PENETRANT (2010 UPDATE) | 0.23783 | architecural coatings/consumer products bin 16 | CA-BIN-16 | C544-76-3 | 0.080977 | 1646 | hexadecane | household | CARB3060 | 0.019259 | HEXADECANE
44016 | 3060 | CONS PRD- PENETRANT (2010 UPDATE) | 0.23783 | architecural coatings/consumer products bin 16 | CA-BIN-16 | C629-78-7 | 0.0094052 | 1688 | n-heptadecane | household | CARB3060 | 0.0022368 | N-HEPTADECANE
44016 | 3060 | CONS PRD- PENETRANT (2010 UPDATE) | 0.23783 | architecural coatings/consumer products bin 16 | CA-BIN-16 | C629-62-9 | 0.16648 | 1591 | n-pentadecane | household | CARB3060 | 0.039593 | N-PENTADECANE
44016 | 3060 | CONS PRD- PENETRANT (2010 UPDATE) | 0.23783 | architecural coatings/consumer products bin 16 | CA-BIN-16 | C629-59-4 | 0.076484 | 1538 | n-tetradecane | household | CARB3060 | 0.01819 | N-TETRADECANE
44017 | 3060 | CONS PRD- PENETRANT (2010 UPDATE) | 0.010043 | architecural coatings/consumer products bin 17 | CA-BIN-17 | BR-C17 | 0.12079 | 2325 | Branched C17 Alkanes | household | CARB3060 | 0.001213 | BRANCHED C17 ALKANES
44017 | 3060 | CONS PRD- PENETRANT (2010 UPDATE) | 0.010043 | architecural coatings/consumer products bin 17 | CA-BIN-17 | BR-C14 | 0.019016 | 2276 | C14 branched alkanes | household | CARB3060 | 0.00019097 | C14 BRANCHED ALKANES
44017 | 3060 | CONS PRD- PENETRANT (2010 UPDATE) | 0.010043 | architecural coatings/consumer products bin 17 | CA-BIN-17 | BR-C15 | 0.14354 | 2296 | C15 branched alkanes | household | CARB3060 | 0.0014416 | C15 BRANCHED ALKANES
44017 | 3060 | CONS PRD- PENETRANT (2010 UPDATE) | 0.010043 | architecural coatings/consumer products bin 17 | CA-BIN-17 | BR-C16 | 0.21665 | 2312 | C16 branched alkanes | household | CARB3060 | 0.0021758 | C16 BRANCHED ALKANES
44017 | 3060 | CONS PRD- PENETRANT (2010 UPDATE) | 0.010043 | architecural coatings/consumer products bin 17 | CA-BIN-17 | C544-76-3 | 0.12147 | 1646 | hexadecane | household | CARB3060 | 0.0012198 | HEXADECANE
44017 | 3060 | CONS PRD- PENETRANT (2010 UPDATE) | 0.010043 | architecural coatings/consumer products bin 17 | CA-BIN-17 | C629-78-7 | 0.014098 | 1688 | n-heptadecane | household | CARB3060 | 0.00014158 | N-HEPTADECANE
44017 | 3060 | CONS PRD- PENETRANT (2010 UPDATE) | 0.010043 | architecural coatings/consumer products bin 17 | CA-BIN-17 | C629-62-9 | 0.24971 | 1591 | n-pentadecane | household | CARB3060 | 0.0025078 | N-PENTADECANE
44017 | 3060 | CONS PRD- PENETRANT (2010 UPDATE) | 0.010043 | architecural coatings/consumer products bin 17 | CA-BIN-17 | C629-59-4 | 0.11473 | 1538 | n-tetradecane | household | CARB3060 | 0.0011522 | N-TETRADECANE
44018 | 3060 | CONS PRD- PENETRANT (2010 UPDATE) | 0.0025254 | architecural coatings/consumer products bin 18 | CA-BIN-18 | CYC-C14 | 0.22946 | 2270 | C14 Cycloalkanes | household | CARB3060 | 0.00057949 | C14 CYCLOALKANES
44018 | 3060 | CONS PRD- PENETRANT (2010 UPDATE) | 0.0025254 | architecural coatings/consumer products bin 18 | CA-BIN-18 | CYC-C15 | 0.49941 | 2292 | C15 Cycloalkanes | household | CARB3060 | 0.0012612 | C15 CYCLOALKANES
44018 | 3060 | CONS PRD- PENETRANT (2010 UPDATE) | 0.0025254 | architecural coatings/consumer products bin 18 | CA-BIN-18 | CYC-C16 | 0.24293 | 2310 | C16 Cycloalkanes | household | CARB3060 | 0.0006135 | C16 CYCLOALKANES
44018 | 3060 | CONS PRD- PENETRANT (2010 UPDATE) | 0.0025254 | architecural coatings/consumer products bin 18 | CA-BIN-18 | CYC-C17 | 0.028203 | 2324 | C17 cycloalkanes | household | CARB3060 | 7.1225e-05 | C17 CYCLOALKANES
44019 | 3060 | CONS PRD- PENETRANT (2010 UPDATE) | 0.0060266 | architecural coatings/consumer products bin 19 | CA-BIN-19 | BR-C17 | 0.076489 | 2325 | Branched C17 Alkanes | household | CARB3060 | 0.00046096 | BRANCHED C17 ALKANES
44019 | 3060 | CONS PRD- PENETRANT (2010 UPDATE) | 0.0060266 | architecural coatings/consumer products bin 19 | CA-BIN-19 | BR-C14 | 0.012043 | 2276 | C14 branched alkanes | household | CARB3060 | 7.2576e-05 | C14 BRANCHED ALKANES
44019 | 3060 | CONS PRD- PENETRANT (2010 UPDATE) | 0.0060266 | architecural coatings/consumer products bin 19 | CA-BIN-19 | CYC-C14 | 0.072666 | 2270 | C14 Cycloalkanes | household | CARB3060 | 0.00043793 | C14 CYCLOALKANES
44019 | 3060 | CONS PRD- PENETRANT (2010 UPDATE) | 0.0060266 | architecural coatings/consumer products bin 19 | CA-BIN-19 | C14-BEN2 | 0.00031115 | 2261 | C14 disubstituted benzenes | household | CARB3060 | 1.8752e-06 | C14 DISUBSTITUTED BENZENES
44019 | 3060 | CONS PRD- PENETRANT (2010 UPDATE) | 0.0060266 | architecural coatings/consumer products bin 19 | CA-BIN-19 | C14-BEN1 | 0.00010823 | 2266 | C14 monosubstituted benzenes | household | CARB3060 | 6.5223e-07 | C14 MONOSUBSTITUTED BENZENES
44019 | 3060 | CONS PRD- PENETRANT (2010 UPDATE) | 0.0060266 | architecural coatings/consumer products bin 19 | CA-BIN-19 | C14-NAPH | 0.010806 | 2263 | C14 naphthalenes | household | CARB3060 | 6.5124e-05 | C14 NAPHTHALENES
44019 | 3060 | CONS PRD- PENETRANT (2010 UPDATE) | 0.0060266 | architecural coatings/consumer products bin 19 | CA-BIN-19 | C14-BEN3 | 0.0031927 | 2262 | C14 trisubstituted benzenes | household | CARB3060 | 1.9241e-05 | C14 TRISUBSTITUTED BENZENES
44019 | 3060 | CONS PRD- PENETRANT (2010 UPDATE) | 0.0060266 | architecural coatings/consumer products bin 19 | CA-BIN-19 | BR-C15 | 0.090908 | 2296 | C15 branched alkanes | household | CARB3060 | 0.00054786 | C15 BRANCHED ALKANES
44019 | 3060 | CONS PRD- PENETRANT (2010 UPDATE) | 0.0060266 | architecural coatings/consumer products bin 19 | CA-BIN-19 | CYC-C15 | 0.15815 | 2292 | C15 Cycloalkanes | household | CARB3060 | 0.0009531 | C15 CYCLOALKANES
44019 | 3060 | CONS PRD- PENETRANT (2010 UPDATE) | 0.0060266 | architecural coatings/consumer products bin 19 | CA-BIN-19 | C15-BEN2 | 0.00021788 | 2286 | C15 disubstituted benzenes | household | CARB3060 | 1.3131e-06 | C15 DISUBSTITUTED BENZENES
44019 | 3060 | CONS PRD- PENETRANT (2010 UPDATE) | 0.0060266 | architecural coatings/consumer products bin 19 | CA-BIN-19 | C15-BEN1 | 7.2626e-05 | 2283 | C15 monosubstituted benzenes | household | CARB3060 | 4.3769e-07 | C15 MONOSUBSTITUTED BENZENES
44019 | 3060 | CONS PRD- PENETRANT (2010 UPDATE) | 0.0060266 | architecural coatings/consumer products bin 19 | CA-BIN-19 | C15-NAPH | 0.023018 | 2281 | C15 naphthalenes | household | CARB3060 | 0.00013872 | C15 NAPHTHALENES
44019 | 3060 | CONS PRD- PENETRANT (2010 UPDATE) | 0.0060266 | architecural coatings/consumer products bin 19 | CA-BIN-19 | C15-BEN3 | 0.0022659 | 2285 | C15 trisubstituted benzenes | household | CARB3060 | 1.3656e-05 | C15 TRISUBSTITUTED BENZENES
44019 | 3060 | CONS PRD- PENETRANT (2010 UPDATE) | 0.0060266 | architecural coatings/consumer products bin 19 | CA-BIN-19 | BR-C16 | 0.13721 | 2312 | C16 branched alkanes | household | CARB3060 | 0.00082693 | C16 BRANCHED ALKANES
44019 | 3060 | CONS PRD- PENETRANT (2010 UPDATE) | 0.0060266 | architecural coatings/consumer products bin 19 | CA-BIN-19 | CYC-C16 | 0.076921 | 2310 | C16 Cycloalkanes | household | CARB3060 | 0.00046357 | C16 CYCLOALKANES
44019 | 3060 | CONS PRD- PENETRANT (2010 UPDATE) | 0.0060266 | architecural coatings/consumer products bin 19 | CA-BIN-19 | C16-NAPH | 0.010021 | 2304 | C16 naphthalenes | household | CARB3060 | 6.0394e-05 | C16 NAPHTHALENES
44019 | 3060 | CONS PRD- PENETRANT (2010 UPDATE) | 0.0060266 | architecural coatings/consumer products bin 19 | CA-BIN-19 | CYC-C17 | 0.0089322 | 2324 | C17 cycloalkanes | household | CARB3060 | 5.383e-05 | C17 CYCLOALKANES
44019 | 3060 | CONS PRD- PENETRANT (2010 UPDATE) | 0.0060266 | architecural coatings/consumer products bin 19 | CA-BIN-19 | C544-76-3 | 0.07692 | 1646 | hexadecane | household | CARB3060 | 0.00046356 | HEXADECANE
44019 | 3060 | CONS PRD- PENETRANT (2010 UPDATE) | 0.0060266 | architecural coatings/consumer products bin 19 | CA-BIN-19 | C629-78-7 | 0.0089393 | 1688 | n-heptadecane | household | CARB3060 | 5.3874e-05 | N-HEPTADECANE
44019 | 3060 | CONS PRD- PENETRANT (2010 UPDATE) | 0.0060266 | architecural coatings/consumer products bin 19 | CA-BIN-19 | C629-62-9 | 0.15814 | 1591 | n-pentadecane | household | CARB3060 | 0.00095305 | N-PENTADECANE
44019 | 3060 | CONS PRD- PENETRANT (2010 UPDATE) | 0.0060266 | architecural coatings/consumer products bin 19 | CA-BIN-19 | C629-59-4 | 0.072665 | 1538 | n-tetradecane | household | CARB3060 | 0.00043792 | N-TETRADECANE
44020 | 3060 | CONS PRD- PENETRANT (2010 UPDATE) | 6.237e-05 | architecural coatings/consumer products bin 20 | CA-BIN-20 | BR-C17 | 0.068448 | 2325 | Branched C17 Alkanes | household | CARB3060 | 4.2691e-06 | BRANCHED C17 ALKANES
44020 | 3060 | CONS PRD- PENETRANT (2010 UPDATE) | 6.237e-05 | architecural coatings/consumer products bin 20 | CA-BIN-20 | BR-C14 | 0.010772 | 2276 | C14 branched alkanes | household | CARB3060 | 6.7183e-07 | C14 BRANCHED ALKANES
44020 | 3060 | CONS PRD- PENETRANT (2010 UPDATE) | 6.237e-05 | architecural coatings/consumer products bin 20 | CA-BIN-20 | CYC-C14 | 0.065013 | 2270 | C14 Cycloalkanes | household | CARB3060 | 4.0549e-06 | C14 CYCLOALKANES
44020 | 3060 | CONS PRD- PENETRANT (2010 UPDATE) | 6.237e-05 | architecural coatings/consumer products bin 20 | CA-BIN-20 | C14-BEN2 | 0.00092583 | 2261 | C14 disubstituted benzenes | household | CARB3060 | 5.7744e-08 | C14 DISUBSTITUTED BENZENES
44020 | 3060 | CONS PRD- PENETRANT (2010 UPDATE) | 6.237e-05 | architecural coatings/consumer products bin 20 | CA-BIN-20 | C14-BEN1 | 0.00031315 | 2266 | C14 monosubstituted benzenes | household | CARB3060 | 1.9531e-08 | C14 MONOSUBSTITUTED BENZENES
44020 | 3060 | CONS PRD- PENETRANT (2010 UPDATE) | 6.237e-05 | architecural coatings/consumer products bin 20 | CA-BIN-20 | C14-NAPH | 0.032403 | 2263 | C14 naphthalenes | household | CARB3060 | 2.021e-06 | C14 NAPHTHALENES
44020 | 3060 | CONS PRD- PENETRANT (2010 UPDATE) | 6.237e-05 | architecural coatings/consumer products bin 20 | CA-BIN-20 | C14-BEN3 | 0.0095579 | 2262 | C14 trisubstituted benzenes | household | CARB3060 | 5.9612e-07 | C14 TRISUBSTITUTED BENZENES
44020 | 3060 | CONS PRD- PENETRANT (2010 UPDATE) | 6.237e-05 | architecural coatings/consumer products bin 20 | CA-BIN-20 | BR-C15 | 0.081341 | 2296 | C15 branched alkanes | household | CARB3060 | 5.0733e-06 | C15 BRANCHED ALKANES
44020 | 3060 | CONS PRD- PENETRANT (2010 UPDATE) | 6.237e-05 | architecural coatings/consumer products bin 20 | CA-BIN-20 | CYC-C15 | 0.1415 | 2292 | C15 Cycloalkanes | household | CARB3060 | 8.8251e-06 | C15 CYCLOALKANES
44020 | 3060 | CONS PRD- PENETRANT (2010 UPDATE) | 6.237e-05 | architecural coatings/consumer products bin 20 | CA-BIN-20 | C15-BEN2 | 0.00065784 | 2286 | C15 disubstituted benzenes | household | CARB3060 | 4.1029e-08 | C15 DISUBSTITUTED BENZENES
44020 | 3060 | CONS PRD- PENETRANT (2010 UPDATE) | 6.237e-05 | architecural coatings/consumer products bin 20 | CA-BIN-20 | C15-BEN1 | 0.00021928 | 2283 | C15 monosubstituted benzenes | household | CARB3060 | 1.3676e-08 | C15 MONOSUBSTITUTED BENZENES
44020 | 3060 | CONS PRD- PENETRANT (2010 UPDATE) | 6.237e-05 | architecural coatings/consumer products bin 20 | CA-BIN-20 | C15-NAPH | 0.069057 | 2281 | C15 naphthalenes | household | CARB3060 | 4.3071e-06 | C15 NAPHTHALENES
44020 | 3060 | CONS PRD- PENETRANT (2010 UPDATE) | 6.237e-05 | architecural coatings/consumer products bin 20 | CA-BIN-20 | C15-BEN3 | 0.0067977 | 2285 | C15 trisubstituted benzenes | household | CARB3060 | 4.2397e-07 | C15 TRISUBSTITUTED BENZENES
44020 | 3060 | CONS PRD- PENETRANT (2010 UPDATE) | 6.237e-05 | architecural coatings/consumer products bin 20 | CA-BIN-20 | BR-C16 | 0.12277 | 2312 | C16 branched alkanes | household | CARB3060 | 7.6572e-06 | C16 BRANCHED ALKANES
44020 | 3060 | CONS PRD- PENETRANT (2010 UPDATE) | 6.237e-05 | architecural coatings/consumer products bin 20 | CA-BIN-20 | CYC-C16 | 0.068826 | 2310 | C16 Cycloalkanes | household | CARB3060 | 4.2927e-06 | C16 CYCLOALKANES
44020 | 3060 | CONS PRD- PENETRANT (2010 UPDATE) | 6.237e-05 | architecural coatings/consumer products bin 20 | CA-BIN-20 | C16-NAPH | 0.030075 | 2304 | C16 naphthalenes | household | CARB3060 | 1.8758e-06 | C16 NAPHTHALENES
44020 | 3060 | CONS PRD- PENETRANT (2010 UPDATE) | 6.237e-05 | architecural coatings/consumer products bin 20 | CA-BIN-20 | CYC-C17 | 0.0079832 | 2324 | C17 cycloalkanes | household | CARB3060 | 4.9791e-07 | C17 CYCLOALKANES
44020 | 3060 | CONS PRD- PENETRANT (2010 UPDATE) | 6.237e-05 | architecural coatings/consumer products bin 20 | CA-BIN-20 | C544-76-3 | 0.068829 | 1646 | hexadecane | household | CARB3060 | 4.2929e-06 | HEXADECANE
44020 | 3060 | CONS PRD- PENETRANT (2010 UPDATE) | 6.237e-05 | architecural coatings/consumer products bin 20 | CA-BIN-20 | C629-78-7 | 0.0079991 | 1688 | n-heptadecane | household | CARB3060 | 4.989e-07 | N-HEPTADECANE
44020 | 3060 | CONS PRD- PENETRANT (2010 UPDATE) | 6.237e-05 | architecural coatings/consumer products bin 20 | CA-BIN-20 | C629-62-9 | 0.1415 | 1591 | n-pentadecane | household | CARB3060 | 8.8254e-06 | N-PENTADECANE
44020 | 3060 | CONS PRD- PENETRANT (2010 UPDATE) | 6.237e-05 | architecural coatings/consumer products bin 20 | CA-BIN-20 | C629-59-4 | 0.065014 | 1538 | n-tetradecane | household | CARB3060 | 4.0549e-06 | N-TETRADECANE
44022 | 3060 | CONS PRD- PENETRANT (2010 UPDATE) | 0.011411 | architecural coatings/consumer products bin 22 | CA-BIN-22 | C135-98-8 | 0.00076336 | 1090 | (1-methylpropyl)benzene (sec-butyl benzene) | household | CARB3060 | 8.7106e-06 | (1-METHYLPROPYL)BENZENE (SEC-BUTYL BENZENE)
44022 | 3060 | CONS PRD- PENETRANT (2010 UPDATE) | 0.011411 | architecural coatings/consumer products bin 22 | CA-BIN-22 | C527-53-7 | 0.02954 | 1095 | 1,2,3,5-tetramethylbenzene | household | CARB3060 | 0.00033708 | 1,2,3,5-TETRAMETHYLBENZENE
44022 | 3060 | CONS PRD- PENETRANT (2010 UPDATE) | 0.011411 | architecural coatings/consumer products bin 22 | CA-BIN-22 | C526-73-8 | 0.093229 | 891 | 1,2,3-trimethylbenzene | household | CARB3060 | 0.0010638 | 1,2,3-TRIMETHYLBENZENE
44022 | 3060 | CONS PRD- PENETRANT (2010 UPDATE) | 0.011411 | architecural coatings/consumer products bin 22 | CA-BIN-22 | C95-63-6 | 0.16876 | 892 | 1,2,4-trimethylbenzene | household | CARB3060 | 0.0019256 | 1,2,4-TRIMETHYLBENZENE
44022 | 3060 | CONS PRD- PENETRANT (2010 UPDATE) | 0.011411 | architecural coatings/consumer products bin 22 | CA-BIN-22 | C135-01-3 | 0.0058458 | 1105 | 1,2-diethylbenzene (ortho) | household | CARB3060 | 6.6705e-05 | 1,2-DIETHYLBENZENE (ORTHO)
44022 | 3060 | CONS PRD- PENETRANT (2010 UPDATE) | 0.011411 | architecural coatings/consumer products bin 22 | CA-BIN-22 | C108-67-8 | 0.058968 | 893 | 1,3,5-trimethylbenzene | household | CARB3060 | 0.00067288 | 1,3,5-TRIMETHYLBENZENE
44022 | 3060 | CONS PRD- PENETRANT (2010 UPDATE) | 0.011411 | architecural coatings/consumer products bin 22 | CA-BIN-22 | C141-93-5 | 0.019486 | 1102 | 1,3-diethylbenzene (meta) | household | CARB3060 | 0.00022235 | 1,3-DIETHYLBENZENE (META)
44022 | 3060 | CONS PRD- PENETRANT (2010 UPDATE) | 0.011411 | architecural coatings/consumer products bin 22 | CA-BIN-22 | C105-05-5 | 0.011882 | 1108 | 1,4-diethylbenzene (para) | household | CARB3060 | 0.00013559 | 1,4-DIETHYLBENZENE (PARA)
44022 | 3060 | CONS PRD- PENETRANT (2010 UPDATE) | 0.011411 | architecural coatings/consumer products bin 22 | CA-BIN-22 | S2-45248 | 0.10006 | 2129 | c10 dialkyl benzenes | household | CARB3060 | 0.0011418 | C10 DIALKYL BENZENES
44022 | 3060 | CONS PRD- PENETRANT (2010 UPDATE) | 0.011411 | architecural coatings/consumer products bin 22 | CA-BIN-22 | C10-BEN1 | 0.014172 | 2120 | C10 Monosubstituted Benzenes | household | CARB3060 | 0.00016172 | C10 MONOSUBSTITUTED BENZENES
44022 | 3060 | CONS PRD- PENETRANT (2010 UPDATE) | 0.011411 | architecural coatings/consumer products bin 22 | CA-BIN-22 | C10-BEN1 | 0.00019084 | 2120 | C10 Monosubstituted Benzenes | household | CARB3060 | 2.1776e-06 | C10 MONOSUBSTITUTED BENZENES
44022 | 3060 | CONS PRD- PENETRANT (2010 UPDATE) | 0.011411 | architecural coatings/consumer products bin 22 | CA-BIN-22 | C10-BEN3 | 0.15125 | 2141 | C10 trialkylbenzenes | household | CARB3060 | 0.0017258 | C10 TRIALKYLBENZENES
44022 | 3060 | CONS PRD- PENETRANT (2010 UPDATE) | 0.011411 | architecural coatings/consumer products bin 22 | CA-BIN-22 | S2-98049 | 8.9946e-06 | 2065 | c9 alkyl benzenes | household | CARB3060 | 1.0264e-07 | C9 ALKYL BENZENES
44022 | 3060 | CONS PRD- PENETRANT (2010 UPDATE) | 0.011411 | architecural coatings/consumer products bin 22 | CA-BIN-22 | C98-82-8 | 0.019986 | 887 | cumene (isopropyl benzene) | household | CARB3060 | 0.00022806 | CUMENE (ISOPROPYL BENZENE)
44022 | 3060 | CONS PRD- PENETRANT (2010 UPDATE) | 0.011411 | architecural coatings/consumer products bin 22 | CA-BIN-22 | C496-11-7 | 0.02868 | 880 | indan | household | CARB3060 | 0.00032726 | INDAN
44022 | 3060 | CONS PRD- PENETRANT (2010 UPDATE) | 0.011411 | architecural coatings/consumer products bin 22 | CA-BIN-22 | C620-14-4 | 0.084036 | 888 | m-ethyltoluene | household | CARB3060 | 0.00095892 | M-ETHYLTOLUENE
44022 | 3060 | CONS PRD- PENETRANT (2010 UPDATE) | 0.011411 | architecural coatings/consumer products bin 22 | CA-BIN-22 | C27133-93-3 | 0.031362 | 2130 | methylindans | household | CARB3060 | 0.00035787 | METHYLINDANS
44022 | 3060 | CONS PRD- PENETRANT (2010 UPDATE) | 0.011411 | architecural coatings/consumer products bin 22 | CA-BIN-22 | C104-51-8 | 0.011671 | 1091 | n-butylbenzene | household | CARB3060 | 0.00013318 | N-BUTYLBENZENE
44022 | 3060 | CONS PRD- PENETRANT (2010 UPDATE) | 0.011411 | architecural coatings/consumer products bin 22 | CA-BIN-22 | C103-65-1 | 0.031445 | 886 | n-propylbenzene | household | CARB3060 | 0.00035881 | N-PROPYLBENZENE
44022 | 3060 | CONS PRD- PENETRANT (2010 UPDATE) | 0.011411 | architecural coatings/consumer products bin 22 | CA-BIN-22 | C91-20-3 | 0.011452 | 1070 | napthalene | household | CARB3060 | 0.00013068 | NAPTHALENE
44022 | 3060 | CONS PRD- PENETRANT (2010 UPDATE) | 0.011411 | architecural coatings/consumer products bin 22 | CA-BIN-22 | C611-14-3 | 0.043723 | 889 | o-ethyltoluene | household | CARB3060 | 0.00049891 | O-ETHYLTOLUENE
44022 | 3060 | CONS PRD- PENETRANT (2010 UPDATE) | 0.011411 | architecural coatings/consumer products bin 22 | CA-BIN-22 | C622-96-8 | 0.043965 | 890 | p-ethyltoluene | household | CARB3060 | 0.00050168 | P-ETHYLTOLUENE
44022 | 3060 | CONS PRD- PENETRANT (2010 UPDATE) | 0.011411 | architecural coatings/consumer products bin 22 | CA-BIN-22 | C119-64-2 | 0.00098934 | 1075 | tetralin | household | CARB3060 | 1.1289e-05 | TETRALIN
44022 | 3060 | CONS PRD- PENETRANT (2010 UPDATE) | 0.011411 | architecural coatings/consumer products bin 22 | CA-BIN-22 | C25619-60-7 | 0.03854 | 2134 | tetramethylbenzenes | household | CARB3060 | 0.00043977 | TETRAMETHYLBENZENES
44023 | 3060 | CONS PRD- PENETRANT (2010 UPDATE) | 0.015797 | architecural coatings/consumer products bin 23 | CA-BIN-23 | C135-98-8 | 0.00024012 | 1090 | (1-methylpropyl)benzene (sec-butyl benzene) | household | CARB3060 | 3.7931e-06 | (1-METHYLPROPYL)BENZENE (SEC-BUTYL BENZENE)
44023 | 3060 | CONS PRD- PENETRANT (2010 UPDATE) | 0.015797 | architecural coatings/consumer products bin 23 | CA-BIN-23 | C527-53-7 | 0.0091645 | 1095 | 1,2,3,5-tetramethylbenzene | household | CARB3060 | 0.00014477 | 1,2,3,5-TETRAMETHYLBENZENE
44023 | 3060 | CONS PRD- PENETRANT (2010 UPDATE) | 0.015797 | architecural coatings/consumer products bin 23 | CA-BIN-23 | C135-01-3 | 0.0018109 | 1105 | 1,2-diethylbenzene (ortho) | household | CARB3060 | 2.8606e-05 | 1,2-DIETHYLBENZENE (ORTHO)
44023 | 3060 | CONS PRD- PENETRANT (2010 UPDATE) | 0.015797 | architecural coatings/consumer products bin 23 | CA-BIN-23 | C141-93-5 | 0.006043 | 1102 | 1,3-diethylbenzene (meta) | household | CARB3060 | 9.546e-05 | 1,3-DIETHYLBENZENE (META)
44023 | 3060 | CONS PRD- PENETRANT (2010 UPDATE) | 0.015797 | architecural coatings/consumer products bin 23 | CA-BIN-23 | C105-05-5 | 0.0036918 | 1108 | 1,4-diethylbenzene (para) | household | CARB3060 | 5.8319e-05 | 1,4-DIETHYLBENZENE (PARA)
44023 | 3060 | CONS PRD- PENETRANT (2010 UPDATE) | 0.015797 | architecural coatings/consumer products bin 23 | CA-BIN-23 | C90-12-0 | 0.0077378 | 1263 | 1-methyl naphthalene | household | CARB3060 | 0.00012223 | 1-METHYL NAPHTHALENE
44023 | 3060 | CONS PRD- PENETRANT (2010 UPDATE) | 0.015797 | architecural coatings/consumer products bin 23 | CA-BIN-23 | C91-57-6 | 0.033569 | 1264 | 2-methylnaphthalene | household | CARB3060 | 0.00053029 | 2-METHYLNAPHTHALENE
44023 | 3060 | CONS PRD- PENETRANT (2010 UPDATE) | 0.015797 | architecural coatings/consumer products bin 23 | CA-BIN-23 | S2-45248 | 0.031055 | 2129 | c10 dialkyl benzenes | household | CARB3060 | 0.00049058 | C10 DIALKYL BENZENES
44023 | 3060 | CONS PRD- PENETRANT (2010 UPDATE) | 0.015797 | architecural coatings/consumer products bin 23 | CA-BIN-23 | C10-BEN1 | 0.0044022 | 2120 | C10 Monosubstituted Benzenes | household | CARB3060 | 6.9541e-05 | C10 MONOSUBSTITUTED BENZENES
44023 | 3060 | CONS PRD- PENETRANT (2010 UPDATE) | 0.015797 | architecural coatings/consumer products bin 23 | CA-BIN-23 | C10-BEN1 | 6.0029e-05 | 2120 | C10 Monosubstituted Benzenes | household | CARB3060 | 9.4828e-07 | C10 MONOSUBSTITUTED BENZENES
44023 | 3060 | CONS PRD- PENETRANT (2010 UPDATE) | 0.015797 | architecural coatings/consumer products bin 23 | CA-BIN-23 | C10-BEN3 | 0.046933 | 2141 | C10 trialkylbenzenes | household | CARB3060 | 0.0007414 | C10 TRIALKYLBENZENES
44023 | 3060 | CONS PRD- PENETRANT (2010 UPDATE) | 0.015797 | architecural coatings/consumer products bin 23 | CA-BIN-23 | S2-45245 | 0.054501 | 2179 | c11 dialkyl benzenes | household | CARB3060 | 0.00086095 | C11 DIALKYL BENZENES
44023 | 3060 | CONS PRD- PENETRANT (2010 UPDATE) | 0.015797 | architecural coatings/consumer products bin 23 | CA-BIN-23 | C11-BEN1 | 0.018554 | 2145 | C11 Monosubstituted Benzenes | household | CARB3060 | 0.00029309 | C11 MONOSUBSTITUTED BENZENES
44023 | 3060 | CONS PRD- PENETRANT (2010 UPDATE) | 0.015797 | architecural coatings/consumer products bin 23 | CA-BIN-23 | C11-TET | 0.072181 | 2176 | C11 Tetralin or Indane | household | CARB3060 | 0.0011402 | C11 TETRALIN OR INDANE
44023 | 3060 | CONS PRD- PENETRANT (2010 UPDATE) | 0.015797 | architecural coatings/consumer products bin 23 | CA-BIN-23 | C11-BEN4 | 0.17936 | 2168 | C11 Tetrasubstituted Benzenes | household | CARB3060 | 0.0028333 | C11 TETRASUBSTITUTED BENZENES
44023 | 3060 | CONS PRD- PENETRANT (2010 UPDATE) | 0.015797 | architecural coatings/consumer products bin 23 | CA-BIN-23 | S2-45246 | 0.35668 | 2180 | c11 trialkyl benzenes | household | CARB3060 | 0.0056344 | C11 TRIALKYL BENZENES
44023 | 3060 | CONS PRD- PENETRANT (2010 UPDATE) | 0.015797 | architecural coatings/consumer products bin 23 | CA-BIN-23 | S0-45247 | 0.0069673 | 2220 | c12 dialkyl benzenes | household | CARB3060 | 0.00011006 | C12 DIALKYL BENZENES
44023 | 3060 | CONS PRD- PENETRANT (2010 UPDATE) | 0.015797 | architecural coatings/consumer products bin 23 | CA-BIN-23 | C12-BEN1 | 0.0023708 | 2221 | C12 Monosubstituted Benzenes | household | CARB3060 | 3.7452e-05 | C12 MONOSUBSTITUTED BENZENES
44023 | 3060 | CONS PRD- PENETRANT (2010 UPDATE) | 0.015797 | architecural coatings/consumer products bin 23 | CA-BIN-23 | C12-NAPH | 0.034924 | 2186 | C12 naphthalenes | household | CARB3060 | 0.00055169 | C12 NAPHTHALENES
44023 | 3060 | CONS PRD- PENETRANT (2010 UPDATE) | 0.015797 | architecural coatings/consumer products bin 23 | CA-BIN-23 | C12-BEN3 | 0.072153 | 2212 | C12 Trisubstituted Benzenes | household | CARB3060 | 0.0011398 | C12 TRISUBSTITUTED BENZENES
44023 | 3060 | CONS PRD- PENETRANT (2010 UPDATE) | 0.015797 | architecural coatings/consumer products bin 23 | CA-BIN-23 | C27133-93-3 | 0.0097364 | 2130 | methylindans | household | CARB3060 | 0.0001538 | METHYLINDANS
44023 | 3060 | CONS PRD- PENETRANT (2010 UPDATE) | 0.015797 | architecural coatings/consumer products bin 23 | CA-BIN-23 | C104-51-8 | 0.0036218 | 1091 | n-butylbenzene | household | CARB3060 | 5.7213e-05 | N-BUTYLBENZENE
44023 | 3060 | CONS PRD- PENETRANT (2010 UPDATE) | 0.015797 | architecural coatings/consumer products bin 23 | CA-BIN-23 | C91-20-3 | 0.0035541 | 1070 | napthalene | household | CARB3060 | 5.6144e-05 | NAPTHALENE
44023 | 3060 | CONS PRD- PENETRANT (2010 UPDATE) | 0.015797 | architecural coatings/consumer products bin 23 | CA-BIN-23 | C700-12-9 | 0.028422 | 1302 | pentamethylbenzene | household | CARB3060 | 0.00044898 | PENTAMETHYLBENZENE
44023 | 3060 | CONS PRD- PENETRANT (2010 UPDATE) | 0.015797 | architecural coatings/consumer products bin 23 | CA-BIN-23 | C119-64-2 | 0.00030549 | 1075 | tetralin | household | CARB3060 | 4.8259e-06 | TETRALIN
44023 | 3060 | CONS PRD- PENETRANT (2010 UPDATE) | 0.015797 | architecural coatings/consumer products bin 23 | CA-BIN-23 | C25619-60-7 | 0.011966 | 2134 | tetramethylbenzenes | household | CARB3060 | 0.00018902 | TETRAMETHYLBENZENES
44261 | 3060 | CONS PRD- PENETRANT (2010 UPDATE) | 2.2e-07 | Terpinolene | NA | NA | NA | NA | NA | household | CARB3060 | 2.2e-07 | TERPINOLENE
45102 | 3060 | CONS PRD- PENETRANT (2010 UPDATE) | 0.0030817 | Xylenes (mixed) | NA | NA | NA | NA | NA | household | CARB3060 | 0.0030817 | XYLENES (MIXED)
45202 | 3060 | CONS PRD- PENETRANT (2010 UPDATE) | 1.559e-05 | Toluene | NA | NA | NA | NA | NA | household | CARB3060 | 1.559e-05 | TOLUENE
45203 | 3060 | CONS PRD- PENETRANT (2010 UPDATE) | 8.13e-06 | Ethyl benzene | NA | NA | NA | NA | NA | household | CARB3060 | 8.13e-06 | ETHYL BENZENE
45208 | 3060 | CONS PRD- PENETRANT (2010 UPDATE) | 3.514e-05 | 1,2,4-Trimethylbenzene | NA | NA | NA | NA | NA | household | CARB3060 | 3.514e-05 | 1,2,4-TRIMETHYLBENZENE
60006 | 3060 | CONS PRD- PENETRANT (2010 UPDATE) | 0.19708 | kerosene | NA | NA | NA | NA | NA | household | CARB3060 | 0.19708 | KEROSENE
98018 | 3060 | CONS PRD- PENETRANT (2010 UPDATE) | 0.00020577 | DIMETHYL ETHER | NA | NA | NA | NA | NA | household | CARB3060 | 0.00020577 | DIMETHYL ETHER
98027 | 3060 | CONS PRD- PENETRANT (2010 UPDATE) | 0.0041824 | D-LIMONENE {4-ISOPROPENYL-1-METHYLCYCOHEXANE} | NA | NA | NA | NA | NA | household | CARB3060 | 0.0041824 | D-LIMONENE {4-ISOPROPENYL-1-METHYLCYCOHEXANE}
98074 | 3060 | CONS PRD- PENETRANT (2010 UPDATE) | 0.0099922 | Ethylene glycol monobutyl ether | NA | NA | NA | NA | NA | household | CARB3060 | 0.0099922 | ETHYLENE GLYCOL MONOBUTYL ETHER
98110 | 3060 | CONS PRD- PENETRANT (2010 UPDATE) | 0.0044547 | Diethylene glycol monobutyl ether | NA | NA | NA | NA | NA | household | CARB3060 | 0.0044547 | DIETHYLENE GLYCOL MONOBUTYL ETHER
98112 | 3060 | CONS PRD- PENETRANT (2010 UPDATE) | 0.00658 | 2-ETHYL-1-HEXANOL | NA | NA | NA | NA | NA | household | CARB3060 | 0.00658 | 2-ETHYL-1-HEXANOL
98132 | 3060 | CONS PRD- PENETRANT (2010 UPDATE) | 1.98e-06 | ISOPENTANE | NA | NA | NA | NA | NA | household | CARB3060 | 1.98e-06 | ISOPENTANE
99025 | 3060 | CONS PRD- PENETRANT (2010 UPDATE) | 1.12e-05 | 4-METHYL-2-PENTANOL {METHYL ISOBUTYL CARBINOL} | NA | NA | NA | NA | NA | household | CARB3060 | 1.12e-05 | 4-METHYL-2-PENTANOL {METHYL ISOBUTYL CARBINOL}
99134 | 3060 | CONS PRD- PENETRANT (2010 UPDATE) | 0.00050597 | FRAGRANCES | NA | NA | NA | NA | NA | household | CARB3060 | 0.00050597 | FRAGRANCES
99168 | 3060 | CONS PRD- PENETRANT (2010 UPDATE) | 2.52e-06 | AGGREGATED VOCS < 1.0% | NA | NA | NA | NA | NA | household | CARB3060 | 2.52e-06 | AGGREGATED VOCS < 1.0%
99265 | 3060 | CONS PRD- PENETRANT (2010 UPDATE) | 0.0038674 | HYDROCARBON PROPELLANT {LPG} | NA | NA | NA | NA | NA | household | CARB3060 | 0.0038674 | HYDROCARBON PROPELLANT {LPG}
43204 | 3061 | CONS PRD- SPECIAL PURPOSE LUBRICANT (2010 UPDATE) | 0.051025 | PROPANE | NA | NA | NA | NA | NA | household | CARB3061 | 0.051025 | PROPANE
43212 | 3061 | CONS PRD- SPECIAL PURPOSE LUBRICANT (2010 UPDATE) | 0.018904 | N-BUTANE | NA | NA | NA | NA | NA | household | CARB3061 | 0.018904 | N-BUTANE
43214 | 3061 | CONS PRD- SPECIAL PURPOSE LUBRICANT (2010 UPDATE) | 0.011896 | ISOBUTANE | NA | NA | NA | NA | NA | household | CARB3061 | 0.011896 | ISOBUTANE
43220 | 3061 | CONS PRD- SPECIAL PURPOSE LUBRICANT (2010 UPDATE) | 3.034e-05 | N-PENTANE | NA | NA | NA | NA | NA | household | CARB3061 | 3.034e-05 | N-PENTANE
43229 | 3061 | CONS PRD- SPECIAL PURPOSE LUBRICANT (2010 UPDATE) | 0.0035239 | 2-METHYLPENTANE | NA | NA | NA | NA | NA | household | CARB3061 | 0.0035239 | 2-METHYLPENTANE
43230 | 3061 | CONS PRD- SPECIAL PURPOSE LUBRICANT (2010 UPDATE) | 0.00036168 | 3-METHYLPENTANE | NA | NA | NA | NA | NA | household | CARB3061 | 0.00036168 | 3-METHYLPENTANE
43231 | 3061 | CONS PRD- SPECIAL PURPOSE LUBRICANT (2010 UPDATE) | 0.0038606 | Hexane | NA | NA | NA | NA | NA | household | CARB3061 | 0.0038606 | HEXANE
43232 | 3061 | CONS PRD- SPECIAL PURPOSE LUBRICANT (2010 UPDATE) | 0.027221 | N-HEPTANE | NA | NA | NA | NA | NA | household | CARB3061 | 0.027221 | N-HEPTANE
43242 | 3061 | CONS PRD- SPECIAL PURPOSE LUBRICANT (2010 UPDATE) | 0.0027766 | CYCLOPENTANE | NA | NA | NA | NA | NA | household | CARB3061 | 0.0027766 | CYCLOPENTANE
43261 | 3061 | CONS PRD- SPECIAL PURPOSE LUBRICANT (2010 UPDATE) | 0.00036071 | METHYLCYCLOHEXANE | NA | NA | NA | NA | NA | household | CARB3061 | 0.00036071 | METHYLCYCLOHEXANE
43302 | 3061 | CONS PRD- SPECIAL PURPOSE LUBRICANT (2010 UPDATE) | 0.011966 | ETHYL ALCOHOL | NA | NA | NA | NA | NA | household | CARB3061 | 0.011966 | ETHYL ALCOHOL
43304 | 3061 | CONS PRD- SPECIAL PURPOSE LUBRICANT (2010 UPDATE) | 0.050935 | Isopropyl alcohol | NA | NA | NA | NA | NA | household | CARB3061 | 0.050935 | ISOPROPYL ALCOHOL
43366 | 3061 | CONS PRD- SPECIAL PURPOSE LUBRICANT (2010 UPDATE) | 0.0093393 | Dipropylene glycol monomethyl ether | NA | NA | NA | NA | NA | household | CARB3061 | 0.0093393 | DIPROPYLENE GLYCOL MONOMETHYL ETHER
43369 | 3061 | CONS PRD- SPECIAL PURPOSE LUBRICANT (2010 UPDATE) | 0.052121 | Propylene glycol | NA | NA | NA | NA | NA | household | CARB3061 | 0.052121 | PROPYLENE GLYCOL
43371 | 3061 | CONS PRD- SPECIAL PURPOSE LUBRICANT (2010 UPDATE) | 0.0049234 | HEXYLENE GLYCOL {2-METHYL-2,4-PENTANEDIOL} | NA | NA | NA | NA | NA | household | CARB3061 | 0.0049234 | HEXYLENE GLYCOL {2-METHYL-2,4-PENTANEDIOL}
43404 | 3061 | CONS PRD- SPECIAL PURPOSE LUBRICANT (2010 UPDATE) | 0.00039953 | ACETIC ACID | NA | NA | NA | NA | NA | household | CARB3061 | 0.00039953 | ACETIC ACID
43433 | 3061 | CONS PRD- SPECIAL PURPOSE LUBRICANT (2010 UPDATE) | 1.021e-05 | ETHYL ACETATE | NA | NA | NA | NA | NA | household | CARB3061 | 1.021e-05 | ETHYL ACETATE
43514 | 3061 | CONS PRD- SPECIAL PURPOSE LUBRICANT (2010 UPDATE) | 0.0018036 | Glutaraldehyde | NA | NA | NA | NA | NA | household | CARB3061 | 0.0018036 | GLUTARALDEHYDE
43551 | 3061 | CONS PRD- SPECIAL PURPOSE LUBRICANT (2010 UPDATE) | 0.012145 | [D] Acetone [Deleted/Obsolete Emittent ID] | NA | NA | NA | NA | NA | household | CARB3061 | 0.012145 | [D] ACETONE [DELETED/OBSOLETE EMITTENT ID]
43723 | 3061 | CONS PRD- SPECIAL PURPOSE LUBRICANT (2010 UPDATE) | 0.0089483 | ETHANOLAMINE | NA | NA | NA | NA | NA | household | CARB3061 | 0.0089483 | ETHANOLAMINE
43724 | 3061 | CONS PRD- SPECIAL PURPOSE LUBRICANT (2010 UPDATE) | 0.0012855 | Diethanolamine | NA | NA | NA | NA | NA | household | CARB3061 | 0.0012855 | DIETHANOLAMINE
43725 | 3061 | CONS PRD- SPECIAL PURPOSE LUBRICANT (2010 UPDATE) | 0.063366 | TRIETHANOLAMINE | NA | NA | NA | NA | NA | household | CARB3061 | 0.063366 | TRIETHANOLAMINE
43802 | 3061 | CONS PRD- SPECIAL PURPOSE LUBRICANT (2010 UPDATE) | 0.00082649 | Methylene chloride {Dichloromethane} | NA | NA | NA | NA | NA | household | CARB3061 | 0.00082649 | METHYLENE CHLORIDE {DICHLOROMETHANE}
43817 | 3061 | CONS PRD- SPECIAL PURPOSE LUBRICANT (2010 UPDATE) | 0.038932 | Perchloroethylene {Tetrachloroethene} | NA | NA | NA | NA | NA | household | CARB3061 | 0.038932 | PERCHLOROETHYLENE {TETRACHLOROETHENE}
43824 | 3061 | CONS PRD- SPECIAL PURPOSE LUBRICANT (2010 UPDATE) | 0.023798 | Trichloroethylene | NA | NA | NA | NA | NA | household | CARB3061 | 0.023798 | TRICHLOROETHYLENE
43877 | 3061 | CONS PRD- SPECIAL PURPOSE LUBRICANT (2010 UPDATE) | 0.00026679 | Neodecanoic Acid | NA | NA | NA | NA | NA | household | CARB3061 | 0.00026679 | NEODECANOIC ACID
43939 | 3061 | CONS PRD- SPECIAL PURPOSE LUBRICANT (2010 UPDATE) | 3.465e-05 | Butylethanolamine | NA | NA | NA | NA | NA | household | CARB3061 | 3.465e-05 | BUTYLETHANOLAMINE
43948 | 3061 | CONS PRD- SPECIAL PURPOSE LUBRICANT (2010 UPDATE) | 0.0091306 | Alkyl (C16-C18) Methyl Esters | NA | NA | NA | NA | NA | household | CARB3061 | 0.0091306 | ALKYL (C16-C18) METHYL ESTERS
43990 | 3061 | CONS PRD- SPECIAL PURPOSE LUBRICANT (2010 UPDATE) | 0.00021043 | Corrosion Inhibitor | NA | NA | NA | NA | NA | household | CARB3061 | 0.00021043 | CORROSION INHIBITOR
44002 | 3061 | CONS PRD- SPECIAL PURPOSE LUBRICANT (2010 UPDATE) | 0.0065873 | architecural coatings/consumer products bin 2 | CA-BIN-02 | BR-C6 | 0.3083 | 1902 | Branched C6 Alkanes | household | CARB3061 | 0.0020308 | BRANCHED C6 ALKANES
44002 | 3061 | CONS PRD- SPECIAL PURPOSE LUBRICANT (2010 UPDATE) | 0.0065873 | architecural coatings/consumer products bin 2 | CA-BIN-02 | BR-C7 | 0.14764 | 1932 | Branched C7 Alkanes | household | CARB3061 | 0.00097257 | BRANCHED C7 ALKANES
44002 | 3061 | CONS PRD- SPECIAL PURPOSE LUBRICANT (2010 UPDATE) | 0.0065873 | architecural coatings/consumer products bin 2 | CA-BIN-02 | BR-C5 | 0.044064 | 1871 | C5 branched alkanes | household | CARB3061 | 0.00029026 | C5 BRANCHED ALKANES
44002 | 3061 | CONS PRD- SPECIAL PURPOSE LUBRICANT (2010 UPDATE) | 0.0065873 | architecural coatings/consumer products bin 2 | CA-BIN-02 | C142-82-5 | 0.043962 | 522 | n-heptane | household | CARB3061 | 0.00028959 | N-HEPTANE
44002 | 3061 | CONS PRD- SPECIAL PURPOSE LUBRICANT (2010 UPDATE) | 0.0065873 | architecural coatings/consumer products bin 2 | CA-BIN-02 | C110-54-3 | 0.305 | 357 | n-hexane | household | CARB3061 | 0.0020092 | N-HEXANE
44002 | 3061 | CONS PRD- SPECIAL PURPOSE LUBRICANT (2010 UPDATE) | 0.0065873 | architecural coatings/consumer products bin 2 | CA-BIN-02 | C109-66-0 | 0.15103 | 267 | n-pentane | household | CARB3061 | 0.00099491 | N-PENTANE
44006 | 3061 | CONS PRD- SPECIAL PURPOSE LUBRICANT (2010 UPDATE) | 0.038657 | architecural coatings/consumer products bin 6 | CA-BIN-06 | BR-C10 | 0.052796 | 2106 | Branched C10 Alkanes | household | CARB3061 | 0.0020409 | BRANCHED C10 ALKANES
44006 | 3061 | CONS PRD- SPECIAL PURPOSE LUBRICANT (2010 UPDATE) | 0.038657 | architecural coatings/consumer products bin 6 | CA-BIN-06 | BR-C8 | 0.10322 | 1978 | Branched C8 Alkanes | household | CARB3061 | 0.00399 | BRANCHED C8 ALKANES
44006 | 3061 | CONS PRD- SPECIAL PURPOSE LUBRICANT (2010 UPDATE) | 0.038657 | architecural coatings/consumer products bin 6 | CA-BIN-06 | BR-C9 | 0.17733 | 2037 | Branched C9 Alkanes | household | CARB3061 | 0.0068548 | BRANCHED C9 ALKANES
44006 | 3061 | CONS PRD- SPECIAL PURPOSE LUBRICANT (2010 UPDATE) | 0.038657 | architecural coatings/consumer products bin 6 | CA-BIN-06 | CYC-C10 | 0.0070413 | 2096 | C10 Cycloalkanes | household | CARB3061 | 0.00027219 | C10 CYCLOALKANES
44006 | 3061 | CONS PRD- SPECIAL PURPOSE LUBRICANT (2010 UPDATE) | 0.038657 | architecural coatings/consumer products bin 6 | CA-BIN-06 | CYC-C7 | 0.031692 | 1928 | C7 cycloalkanes | household | CARB3061 | 0.0012251 | C7 CYCLOALKANES
44006 | 3061 | CONS PRD- SPECIAL PURPOSE LUBRICANT (2010 UPDATE) | 0.038657 | architecural coatings/consumer products bin 6 | CA-BIN-06 | CYC-C8 | 0.16663 | 2001 | C8 cycloalkanes | household | CARB3061 | 0.0064412 | C8 CYCLOALKANES
44006 | 3061 | CONS PRD- SPECIAL PURPOSE LUBRICANT (2010 UPDATE) | 0.038657 | architecural coatings/consumer products bin 6 | CA-BIN-06 | CYC-C9 | 0.12797 | 2056 | C9 cycloalkanes | household | CARB3061 | 0.004947 | C9 CYCLOALKANES
44006 | 3061 | CONS PRD- SPECIAL PURPOSE LUBRICANT (2010 UPDATE) | 0.038657 | architecural coatings/consumer products bin 6 | CA-BIN-06 | C124-18-5 | 0.0070422 | 1041 | n-decane | household | CARB3061 | 0.00027223 | N-DECANE
44006 | 3061 | CONS PRD- SPECIAL PURPOSE LUBRICANT (2010 UPDATE) | 0.038657 | architecural coatings/consumer products bin 6 | CA-BIN-06 | C142-82-5 | 0.031693 | 522 | n-heptane | household | CARB3061 | 0.0012251 | N-HEPTANE
44006 | 3061 | CONS PRD- SPECIAL PURPOSE LUBRICANT (2010 UPDATE) | 0.038657 | architecural coatings/consumer products bin 6 | CA-BIN-06 | C111-84-2 | 0.12797 | 861 | n-nonane | household | CARB3061 | 0.004947 | N-NONANE
44006 | 3061 | CONS PRD- SPECIAL PURPOSE LUBRICANT (2010 UPDATE) | 0.038657 | architecural coatings/consumer products bin 6 | CA-BIN-06 | C111-65-9 | 0.16662 | 674 | n-octane | household | CARB3061 | 0.0064411 | N-OCTANE
44007 | 3061 | CONS PRD- SPECIAL PURPOSE LUBRICANT (2010 UPDATE) | 0.014542 | architecural coatings/consumer products bin 7 | CA-BIN-07 | BR-C10 | 0.079187 | 2106 | Branched C10 Alkanes | household | CARB3061 | 0.0011516 | BRANCHED C10 ALKANES
44007 | 3061 | CONS PRD- SPECIAL PURPOSE LUBRICANT (2010 UPDATE) | 0.014542 | architecural coatings/consumer products bin 7 | CA-BIN-07 | BR-C8 | 0.15483 | 1978 | Branched C8 Alkanes | household | CARB3061 | 0.0022515 | BRANCHED C8 ALKANES
44007 | 3061 | CONS PRD- SPECIAL PURPOSE LUBRICANT (2010 UPDATE) | 0.014542 | architecural coatings/consumer products bin 7 | CA-BIN-07 | BR-C9 | 0.26599 | 2037 | Branched C9 Alkanes | household | CARB3061 | 0.0038681 | BRANCHED C9 ALKANES
44007 | 3061 | CONS PRD- SPECIAL PURPOSE LUBRICANT (2010 UPDATE) | 0.014542 | architecural coatings/consumer products bin 7 | CA-BIN-07 | C124-18-5 | 0.010564 | 1041 | n-decane | household | CARB3061 | 0.00015363 | N-DECANE
44007 | 3061 | CONS PRD- SPECIAL PURPOSE LUBRICANT (2010 UPDATE) | 0.014542 | architecural coatings/consumer products bin 7 | CA-BIN-07 | C142-82-5 | 0.04754 | 522 | n-heptane | household | CARB3061 | 0.00069135 | N-HEPTANE
44007 | 3061 | CONS PRD- SPECIAL PURPOSE LUBRICANT (2010 UPDATE) | 0.014542 | architecural coatings/consumer products bin 7 | CA-BIN-07 | C111-84-2 | 0.19196 | 861 | n-nonane | household | CARB3061 | 0.0027915 | N-NONANE
44007 | 3061 | CONS PRD- SPECIAL PURPOSE LUBRICANT (2010 UPDATE) | 0.014542 | architecural coatings/consumer products bin 7 | CA-BIN-07 | C111-65-9 | 0.24994 | 674 | n-octane | household | CARB3061 | 0.0036347 | N-OCTANE
44009 | 3061 | CONS PRD- SPECIAL PURPOSE LUBRICANT (2010 UPDATE) | 0.0051351 | architecural coatings/consumer products bin 9 | CA-BIN-09 | C526-73-8 | 0.0013947 | 891 | 1,2,3-trimethylbenzene | household | CARB3061 | 7.1618e-06 | 1,2,3-TRIMETHYLBENZENE
44009 | 3061 | CONS PRD- SPECIAL PURPOSE LUBRICANT (2010 UPDATE) | 0.0051351 | architecural coatings/consumer products bin 9 | CA-BIN-09 | C95-63-6 | 0.0025257 | 892 | 1,2,4-trimethylbenzene | household | CARB3061 | 1.297e-05 | 1,2,4-TRIMETHYLBENZENE
44009 | 3061 | CONS PRD- SPECIAL PURPOSE LUBRICANT (2010 UPDATE) | 0.0051351 | architecural coatings/consumer products bin 9 | CA-BIN-09 | C108-67-8 | 0.00088443 | 893 | 1,3,5-trimethylbenzene | household | CARB3061 | 4.5416e-06 | 1,3,5-TRIMETHYLBENZENE
44009 | 3061 | CONS PRD- SPECIAL PURPOSE LUBRICANT (2010 UPDATE) | 0.0051351 | architecural coatings/consumer products bin 9 | CA-BIN-09 | BR-C10 | 0.050155 | 2106 | Branched C10 Alkanes | household | CARB3061 | 0.00025755 | BRANCHED C10 ALKANES
44009 | 3061 | CONS PRD- SPECIAL PURPOSE LUBRICANT (2010 UPDATE) | 0.0051351 | architecural coatings/consumer products bin 9 | CA-BIN-09 | BR-C8 | 0.098054 | 1978 | Branched C8 Alkanes | household | CARB3061 | 0.00050351 | BRANCHED C8 ALKANES
44009 | 3061 | CONS PRD- SPECIAL PURPOSE LUBRICANT (2010 UPDATE) | 0.0051351 | architecural coatings/consumer products bin 9 | CA-BIN-09 | BR-C9 | 0.16846 | 2037 | Branched C9 Alkanes | household | CARB3061 | 0.00086507 | BRANCHED C9 ALKANES
44009 | 3061 | CONS PRD- SPECIAL PURPOSE LUBRICANT (2010 UPDATE) | 0.0051351 | architecural coatings/consumer products bin 9 | CA-BIN-09 | CYC-C10 | 0.0066891 | 2096 | C10 Cycloalkanes | household | CARB3061 | 3.4349e-05 | C10 CYCLOALKANES
44009 | 3061 | CONS PRD- SPECIAL PURPOSE LUBRICANT (2010 UPDATE) | 0.0051351 | architecural coatings/consumer products bin 9 | CA-BIN-09 | CYC-C7 | 0.030109 | 1928 | C7 cycloalkanes | household | CARB3061 | 0.00015461 | C7 CYCLOALKANES
44009 | 3061 | CONS PRD- SPECIAL PURPOSE LUBRICANT (2010 UPDATE) | 0.0051351 | architecural coatings/consumer products bin 9 | CA-BIN-09 | CYC-C8 | 0.15829 | 2001 | C8 cycloalkanes | household | CARB3061 | 0.00081284 | C8 CYCLOALKANES
44009 | 3061 | CONS PRD- SPECIAL PURPOSE LUBRICANT (2010 UPDATE) | 0.0051351 | architecural coatings/consumer products bin 9 | CA-BIN-09 | CYC-C9 | 0.12157 | 2056 | C9 cycloalkanes | household | CARB3061 | 0.00062429 | C9 CYCLOALKANES
44009 | 3061 | CONS PRD- SPECIAL PURPOSE LUBRICANT (2010 UPDATE) | 0.0051351 | architecural coatings/consumer products bin 9 | CA-BIN-09 | C98-82-8 | 0.00029765 | 887 | cumene (isopropyl benzene) | household | CARB3061 | 1.5284e-06 | CUMENE (ISOPROPYL BENZENE)
44009 | 3061 | CONS PRD- SPECIAL PURPOSE LUBRICANT (2010 UPDATE) | 0.0051351 | architecural coatings/consumer products bin 9 | CA-BIN-09 | C100-41-4 | 0.0027643 | 686 | ethylbenzene | household | CARB3061 | 1.4195e-05 | ETHYLBENZENE
44009 | 3061 | CONS PRD- SPECIAL PURPOSE LUBRICANT (2010 UPDATE) | 0.0051351 | architecural coatings/consumer products bin 9 | CA-BIN-09 | C496-11-7 | 0.00042644 | 880 | indan | household | CARB3061 | 2.1898e-06 | INDAN
44009 | 3061 | CONS PRD- SPECIAL PURPOSE LUBRICANT (2010 UPDATE) | 0.0051351 | architecural coatings/consumer products bin 9 | CA-BIN-09 | C620-14-4 | 0.0012586 | 888 | m-ethyltoluene | household | CARB3061 | 6.4631e-06 | M-ETHYLTOLUENE
44009 | 3061 | CONS PRD- SPECIAL PURPOSE LUBRICANT (2010 UPDATE) | 0.0051351 | architecural coatings/consumer products bin 9 | CA-BIN-09 | C108-38-3 | 0.0089014 | 687 | m-xylene | household | CARB3061 | 4.5709e-05 | M-XYLENE
44009 | 3061 | CONS PRD- SPECIAL PURPOSE LUBRICANT (2010 UPDATE) | 0.0051351 | architecural coatings/consumer products bin 9 | CA-BIN-09 | C124-18-5 | 0.0066947 | 1041 | n-decane | household | CARB3061 | 3.4378e-05 | N-DECANE
44009 | 3061 | CONS PRD- SPECIAL PURPOSE LUBRICANT (2010 UPDATE) | 0.0051351 | architecural coatings/consumer products bin 9 | CA-BIN-09 | C142-82-5 | 0.03011 | 522 | n-heptane | household | CARB3061 | 0.00015462 | N-HEPTANE
44009 | 3061 | CONS PRD- SPECIAL PURPOSE LUBRICANT (2010 UPDATE) | 0.0051351 | architecural coatings/consumer products bin 9 | CA-BIN-09 | C111-84-2 | 0.12157 | 861 | n-nonane | household | CARB3061 | 0.00062429 | N-NONANE
44009 | 3061 | CONS PRD- SPECIAL PURPOSE LUBRICANT (2010 UPDATE) | 0.0051351 | architecural coatings/consumer products bin 9 | CA-BIN-09 | C111-65-9 | 0.15829 | 674 | n-octane | household | CARB3061 | 0.00081283 | N-OCTANE
44009 | 3061 | CONS PRD- SPECIAL PURPOSE LUBRICANT (2010 UPDATE) | 0.0051351 | architecural coatings/consumer products bin 9 | CA-BIN-09 | C103-65-1 | 0.00046773 | 886 | n-propylbenzene | household | CARB3061 | 2.4018e-06 | N-PROPYLBENZENE
44009 | 3061 | CONS PRD- SPECIAL PURPOSE LUBRICANT (2010 UPDATE) | 0.0051351 | architecural coatings/consumer products bin 9 | CA-BIN-09 | C611-14-3 | 0.00065482 | 889 | o-ethyltoluene | household | CARB3061 | 3.3626e-06 | O-ETHYLTOLUENE
44009 | 3061 | CONS PRD- SPECIAL PURPOSE LUBRICANT (2010 UPDATE) | 0.0051351 | architecural coatings/consumer products bin 9 | CA-BIN-09 | C95-47-6 | 0.010809 | 688 | o-xylene | household | CARB3061 | 5.5507e-05 | O-XYLENE
44009 | 3061 | CONS PRD- SPECIAL PURPOSE LUBRICANT (2010 UPDATE) | 0.0051351 | architecural coatings/consumer products bin 9 | CA-BIN-09 | C622-96-8 | 0.00065482 | 890 | p-ethyltoluene | household | CARB3061 | 3.3626e-06 | P-ETHYLTOLUENE
44009 | 3061 | CONS PRD- SPECIAL PURPOSE LUBRICANT (2010 UPDATE) | 0.0051351 | architecural coatings/consumer products bin 9 | CA-BIN-09 | C106-42-3 | 0.0033653 | 689 | p-xylene | household | CARB3061 | 1.7281e-05 | P-XYLENE
44009 | 3061 | CONS PRD- SPECIAL PURPOSE LUBRICANT (2010 UPDATE) | 0.0051351 | architecural coatings/consumer products bin 9 | CA-BIN-09 | C108-88-3 | 0.015588 | 527 | toluene | household | CARB3061 | 8.0043e-05 | TOLUENE
44011 | 3061 | CONS PRD- SPECIAL PURPOSE LUBRICANT (2010 UPDATE) | 0.15689 | architecural coatings/consumer products bin 11 | CA-BIN-11 | BR-C11 | 0.062893 | 2161 | Branched C11 alkanes | household | CARB3061 | 0.0098676 | BRANCHED C11 ALKANES
44011 | 3061 | CONS PRD- SPECIAL PURPOSE LUBRICANT (2010 UPDATE) | 0.15689 | architecural coatings/consumer products bin 11 | CA-BIN-11 | BR-C12 | 0.1831 | 2199 | Branched C12 Alkanes | household | CARB3061 | 0.028727 | BRANCHED C12 ALKANES
44011 | 3061 | CONS PRD- SPECIAL PURPOSE LUBRICANT (2010 UPDATE) | 0.15689 | architecural coatings/consumer products bin 11 | CA-BIN-11 | CYC-C10 | 0.030818 | 2096 | C10 Cycloalkanes | household | CARB3061 | 0.0048351 | C10 CYCLOALKANES
44011 | 3061 | CONS PRD- SPECIAL PURPOSE LUBRICANT (2010 UPDATE) | 0.15689 | architecural coatings/consumer products bin 11 | CA-BIN-11 | CYC-C11 | 0.15228 | 2147 | C11 cycloalkanes | household | CARB3061 | 0.023892 | C11 CYCLOALKANES
44011 | 3061 | CONS PRD- SPECIAL PURPOSE LUBRICANT (2010 UPDATE) | 0.15689 | architecural coatings/consumer products bin 11 | CA-BIN-11 | CYC-C12 | 0.12842 | 2226 | C12 cycloalkanes | household | CARB3061 | 0.020148 | C12 CYCLOALKANES
44011 | 3061 | CONS PRD- SPECIAL PURPOSE LUBRICANT (2010 UPDATE) | 0.15689 | architecural coatings/consumer products bin 11 | CA-BIN-11 | BR-C13 | 0.087336 | 2253 | C13 branched alkanes | household | CARB3061 | 0.013702 | C13 BRANCHED ALKANES
44011 | 3061 | CONS PRD- SPECIAL PURPOSE LUBRICANT (2010 UPDATE) | 0.15689 | architecural coatings/consumer products bin 11 | CA-BIN-11 | CYC-C13 | 0.021818 | 2243 | C13 Cycloalkanes | household | CARB3061 | 0.003423 | C13 CYCLOALKANES
44011 | 3061 | CONS PRD- SPECIAL PURPOSE LUBRICANT (2010 UPDATE) | 0.15689 | architecural coatings/consumer products bin 11 | CA-BIN-11 | C124-18-5 | 0.030818 | 1041 | n-decane | household | CARB3061 | 0.0048352 | N-DECANE
44011 | 3061 | CONS PRD- SPECIAL PURPOSE LUBRICANT (2010 UPDATE) | 0.15689 | architecural coatings/consumer products bin 11 | CA-BIN-11 | C112-40-3 | 0.12843 | 1360 | n-dodecane | household | CARB3061 | 0.020149 | N-DODECANE
44011 | 3061 | CONS PRD- SPECIAL PURPOSE LUBRICANT (2010 UPDATE) | 0.15689 | architecural coatings/consumer products bin 11 | CA-BIN-11 | C629-50-5 | 0.021811 | 1471 | n-tridecane | household | CARB3061 | 0.003422 | N-TRIDECANE
44011 | 3061 | CONS PRD- SPECIAL PURPOSE LUBRICANT (2010 UPDATE) | 0.15689 | architecural coatings/consumer products bin 11 | CA-BIN-11 | C1120-21-4 | 0.15228 | 1243 | n-undecane | household | CARB3061 | 0.023892 | N-UNDECANE
44012 | 3061 | CONS PRD- SPECIAL PURPOSE LUBRICANT (2010 UPDATE) | 0.071291 | architecural coatings/consumer products bin 12 | CA-BIN-12 | BR-C11 | 0.094331 | 2161 | Branched C11 alkanes | household | CARB3061 | 0.006725 | BRANCHED C11 ALKANES
44012 | 3061 | CONS PRD- SPECIAL PURPOSE LUBRICANT (2010 UPDATE) | 0.071291 | architecural coatings/consumer products bin 12 | CA-BIN-12 | BR-C12 | 0.27467 | 2199 | Branched C12 Alkanes | household | CARB3061 | 0.019581 | BRANCHED C12 ALKANES
44012 | 3061 | CONS PRD- SPECIAL PURPOSE LUBRICANT (2010 UPDATE) | 0.071291 | architecural coatings/consumer products bin 12 | CA-BIN-12 | BR-C13 | 0.13101 | 2253 | C13 branched alkanes | household | CARB3061 | 0.0093398 | C13 BRANCHED ALKANES
44012 | 3061 | CONS PRD- SPECIAL PURPOSE LUBRICANT (2010 UPDATE) | 0.071291 | architecural coatings/consumer products bin 12 | CA-BIN-12 | C124-18-5 | 0.046225 | 1041 | n-decane | household | CARB3061 | 0.0032954 | N-DECANE
44012 | 3061 | CONS PRD- SPECIAL PURPOSE LUBRICANT (2010 UPDATE) | 0.071291 | architecural coatings/consumer products bin 12 | CA-BIN-12 | C112-40-3 | 0.19264 | 1360 | n-dodecane | household | CARB3061 | 0.013733 | N-DODECANE
44012 | 3061 | CONS PRD- SPECIAL PURPOSE LUBRICANT (2010 UPDATE) | 0.071291 | architecural coatings/consumer products bin 12 | CA-BIN-12 | C629-50-5 | 0.03272 | 1471 | n-tridecane | household | CARB3061 | 0.0023326 | N-TRIDECANE
44012 | 3061 | CONS PRD- SPECIAL PURPOSE LUBRICANT (2010 UPDATE) | 0.071291 | architecural coatings/consumer products bin 12 | CA-BIN-12 | C1120-21-4 | 0.22841 | 1243 | n-undecane | household | CARB3061 | 0.016284 | N-UNDECANE
44013 | 3061 | CONS PRD- SPECIAL PURPOSE LUBRICANT (2010 UPDATE) | 0.03061 | architecural coatings/consumer products bin 13 | CA-BIN-13 | CYC-C10 | 0.092451 | 2096 | C10 Cycloalkanes | household | CARB3061 | 0.0028299 | C10 CYCLOALKANES
44013 | 3061 | CONS PRD- SPECIAL PURPOSE LUBRICANT (2010 UPDATE) | 0.03061 | architecural coatings/consumer products bin 13 | CA-BIN-13 | CYC-C11 | 0.45684 | 2147 | C11 cycloalkanes | household | CARB3061 | 0.013984 | C11 CYCLOALKANES
44013 | 3061 | CONS PRD- SPECIAL PURPOSE LUBRICANT (2010 UPDATE) | 0.03061 | architecural coatings/consumer products bin 13 | CA-BIN-13 | CYC-C12 | 0.38528 | 2226 | C12 cycloalkanes | household | CARB3061 | 0.011793 | C12 CYCLOALKANES
44013 | 3061 | CONS PRD- SPECIAL PURPOSE LUBRICANT (2010 UPDATE) | 0.03061 | architecural coatings/consumer products bin 13 | CA-BIN-13 | CYC-C13 | 0.06543 | 2243 | C13 Cycloalkanes | household | CARB3061 | 0.0020028 | C13 CYCLOALKANES
44014 | 3061 | CONS PRD- SPECIAL PURPOSE LUBRICANT (2010 UPDATE) | 0.00039939 | architecural coatings/consumer products bin 14 | CA-BIN-14 | C135-98-8 | 9.5181e-06 | 1090 | (1-methylpropyl)benzene (sec-butyl benzene) | household | CARB3061 | 3.8014e-09 | (1-METHYLPROPYL)BENZENE (SEC-BUTYL BENZENE)
44014 | 3061 | CONS PRD- SPECIAL PURPOSE LUBRICANT (2010 UPDATE) | 0.00039939 | architecural coatings/consumer products bin 14 | CA-BIN-14 | C527-53-7 | 0.00046639 | 1095 | 1,2,3,5-tetramethylbenzene | household | CARB3061 | 1.8627e-07 | 1,2,3,5-TETRAMETHYLBENZENE
44014 | 3061 | CONS PRD- SPECIAL PURPOSE LUBRICANT (2010 UPDATE) | 0.00039939 | architecural coatings/consumer products bin 14 | CA-BIN-14 | C135-01-3 | 9.5181e-05 | 1105 | 1,2-diethylbenzene (ortho) | household | CARB3061 | 3.8014e-08 | 1,2-DIETHYLBENZENE (ORTHO)
44014 | 3061 | CONS PRD- SPECIAL PURPOSE LUBRICANT (2010 UPDATE) | 0.00039939 | architecural coatings/consumer products bin 14 | CA-BIN-14 | C141-93-5 | 0.00030458 | 1102 | 1,3-diethylbenzene (meta) | household | CARB3061 | 1.2165e-07 | 1,3-DIETHYLBENZENE (META)
44014 | 3061 | CONS PRD- SPECIAL PURPOSE LUBRICANT (2010 UPDATE) | 0.00039939 | architecural coatings/consumer products bin 14 | CA-BIN-14 | C105-05-5 | 0.00019036 | 1108 | 1,4-diethylbenzene (para) | household | CARB3061 | 7.6029e-08 | 1,4-DIETHYLBENZENE (PARA)
44014 | 3061 | CONS PRD- SPECIAL PURPOSE LUBRICANT (2010 UPDATE) | 0.00039939 | architecural coatings/consumer products bin 14 | CA-BIN-14 | C90-12-0 | 0.00022185 | 1263 | 1-methyl naphthalene | household | CARB3061 | 8.8603e-08 | 1-METHYL NAPHTHALENE
44014 | 3061 | CONS PRD- SPECIAL PURPOSE LUBRICANT (2010 UPDATE) | 0.00039939 | architecural coatings/consumer products bin 14 | CA-BIN-14 | C91-57-6 | 0.00097814 | 1264 | 2-methylnaphthalene | household | CARB3061 | 3.9066e-07 | 2-METHYLNAPHTHALENE
44014 | 3061 | CONS PRD- SPECIAL PURPOSE LUBRICANT (2010 UPDATE) | 0.00039939 | architecural coatings/consumer products bin 14 | CA-BIN-14 | BR-C11 | 0.059746 | 2161 | Branched C11 alkanes | household | CARB3061 | 2.3862e-05 | BRANCHED C11 ALKANES
44014 | 3061 | CONS PRD- SPECIAL PURPOSE LUBRICANT (2010 UPDATE) | 0.00039939 | architecural coatings/consumer products bin 14 | CA-BIN-14 | BR-C12 | 0.17395 | 2199 | Branched C12 Alkanes | household | CARB3061 | 6.9476e-05 | BRANCHED C12 ALKANES
44014 | 3061 | CONS PRD- SPECIAL PURPOSE LUBRICANT (2010 UPDATE) | 0.00039939 | architecural coatings/consumer products bin 14 | CA-BIN-14 | CYC-C10 | 0.029274 | 2096 | C10 Cycloalkanes | household | CARB3061 | 1.1692e-05 | C10 CYCLOALKANES
44014 | 3061 | CONS PRD- SPECIAL PURPOSE LUBRICANT (2010 UPDATE) | 0.00039939 | architecural coatings/consumer products bin 14 | CA-BIN-14 | S2-45248 | 0.0015705 | 2129 | c10 dialkyl benzenes | household | CARB3061 | 6.2724e-07 | C10 DIALKYL BENZENES
44014 | 3061 | CONS PRD- SPECIAL PURPOSE LUBRICANT (2010 UPDATE) | 0.00039939 | architecural coatings/consumer products bin 14 | CA-BIN-14 | C10-BEN1 | 0.00021892 | 2120 | C10 Monosubstituted Benzenes | household | CARB3061 | 8.7433e-08 | C10 MONOSUBSTITUTED BENZENES
44014 | 3061 | CONS PRD- SPECIAL PURPOSE LUBRICANT (2010 UPDATE) | 0.00039939 | architecural coatings/consumer products bin 14 | CA-BIN-14 | C10-BEN3 | 0.00237 | 2141 | C10 trialkylbenzenes | household | CARB3061 | 9.4656e-07 | C10 TRIALKYLBENZENES
44014 | 3061 | CONS PRD- SPECIAL PURPOSE LUBRICANT (2010 UPDATE) | 0.00039939 | architecural coatings/consumer products bin 14 | CA-BIN-14 | CYC-C11 | 0.14467 | 2147 | C11 cycloalkanes | household | CARB3061 | 5.778e-05 | C11 CYCLOALKANES
44014 | 3061 | CONS PRD- SPECIAL PURPOSE LUBRICANT (2010 UPDATE) | 0.00039939 | architecural coatings/consumer products bin 14 | CA-BIN-14 | S2-45245 | 0.0015979 | 2179 | c11 dialkyl benzenes | household | CARB3061 | 6.382e-07 | C11 DIALKYL BENZENES
44014 | 3061 | CONS PRD- SPECIAL PURPOSE LUBRICANT (2010 UPDATE) | 0.00039939 | architecural coatings/consumer products bin 14 | CA-BIN-14 | C11-BEN1 | 0.00054667 | 2145 | C11 Monosubstituted Benzenes | household | CARB3061 | 2.1833e-07 | C11 MONOSUBSTITUTED BENZENES
44014 | 3061 | CONS PRD- SPECIAL PURPOSE LUBRICANT (2010 UPDATE) | 0.00039939 | architecural coatings/consumer products bin 14 | CA-BIN-14 | C11-TET | 0.0021051 | 2176 | C11 Tetralin or Indane | household | CARB3061 | 8.4075e-07 | C11 TETRALIN OR INDANE
44014 | 3061 | CONS PRD- SPECIAL PURPOSE LUBRICANT (2010 UPDATE) | 0.00039939 | architecural coatings/consumer products bin 14 | CA-BIN-14 | C11-BEN4 | 0.0052459 | 2168 | C11 Tetrasubstituted Benzenes | household | CARB3061 | 2.0952e-06 | C11 TETRASUBSTITUTED BENZENES
44014 | 3061 | CONS PRD- SPECIAL PURPOSE LUBRICANT (2010 UPDATE) | 0.00039939 | architecural coatings/consumer products bin 14 | CA-BIN-14 | S2-45246 | 0.010429 | 2180 | c11 trialkyl benzenes | household | CARB3061 | 4.1651e-06 | C11 TRIALKYL BENZENES
44014 | 3061 | CONS PRD- SPECIAL PURPOSE LUBRICANT (2010 UPDATE) | 0.00039939 | architecural coatings/consumer products bin 14 | CA-BIN-14 | CYC-C12 | 0.122 | 2226 | C12 cycloalkanes | household | CARB3061 | 4.8726e-05 | C12 CYCLOALKANES
44014 | 3061 | CONS PRD- SPECIAL PURPOSE LUBRICANT (2010 UPDATE) | 0.00039939 | architecural coatings/consumer products bin 14 | CA-BIN-14 | S0-45247 | 0.0010932 | 2220 | c12 dialkyl benzenes | household | CARB3061 | 4.3662e-07 | C12 DIALKYL BENZENES
44014 | 3061 | CONS PRD- SPECIAL PURPOSE LUBRICANT (2010 UPDATE) | 0.00039939 | architecural coatings/consumer products bin 14 | CA-BIN-14 | C12-BEN1 | 0.00036824 | 2221 | C12 Monosubstituted Benzenes | household | CARB3061 | 1.4707e-07 | C12 MONOSUBSTITUTED BENZENES
44014 | 3061 | CONS PRD- SPECIAL PURPOSE LUBRICANT (2010 UPDATE) | 0.00039939 | architecural coatings/consumer products bin 14 | CA-BIN-14 | C12-NAPH | 0.005495 | 2186 | C12 naphthalenes | household | CARB3061 | 2.1947e-06 | C12 NAPHTHALENES
44014 | 3061 | CONS PRD- SPECIAL PURPOSE LUBRICANT (2010 UPDATE) | 0.00039939 | architecural coatings/consumer products bin 14 | CA-BIN-14 | C12-BEN3 | 0.011346 | 2212 | C12 Trisubstituted Benzenes | household | CARB3061 | 4.5316e-06 | C12 TRISUBSTITUTED BENZENES
44014 | 3061 | CONS PRD- SPECIAL PURPOSE LUBRICANT (2010 UPDATE) | 0.00039939 | architecural coatings/consumer products bin 14 | CA-BIN-14 | BR-C13 | 0.082968 | 2253 | C13 branched alkanes | household | CARB3061 | 3.3137e-05 | C13 BRANCHED ALKANES
44014 | 3061 | CONS PRD- SPECIAL PURPOSE LUBRICANT (2010 UPDATE) | 0.00039939 | architecural coatings/consumer products bin 14 | CA-BIN-14 | CYC-C13 | 0.020716 | 2243 | C13 Cycloalkanes | household | CARB3061 | 8.2736e-06 | C13 CYCLOALKANES
44014 | 3061 | CONS PRD- SPECIAL PURPOSE LUBRICANT (2010 UPDATE) | 0.00039939 | architecural coatings/consumer products bin 14 | CA-BIN-14 | C13-BEN2 | 0.00012502 | 2391 | C13 Disubstituted Benzenes | household | CARB3061 | 4.9933e-08 | C13 DISUBSTITUTED BENZENES
44014 | 3061 | CONS PRD- SPECIAL PURPOSE LUBRICANT (2010 UPDATE) | 0.00039939 | architecural coatings/consumer products bin 14 | CA-BIN-14 | C13-BEN1 | 5.0009e-05 | 2390 | C13 Monosubstituted Benzenes | household | CARB3061 | 1.9973e-08 | C13 MONOSUBSTITUTED BENZENES
44014 | 3061 | CONS PRD- SPECIAL PURPOSE LUBRICANT (2010 UPDATE) | 0.00039939 | architecural coatings/consumer products bin 14 | CA-BIN-14 | C13-NAPH | 0.0015212 | 2234 | C13 naphthalenes | household | CARB3061 | 6.0757e-07 | C13 NAPHTHALENES
44014 | 3061 | CONS PRD- SPECIAL PURPOSE LUBRICANT (2010 UPDATE) | 0.00039939 | architecural coatings/consumer products bin 14 | CA-BIN-14 | C13-BEN3 | 0.0013502 | 2392 | C13 Trisubstituted Benzenes | household | CARB3061 | 5.3927e-07 | C13 TRISUBSTITUTED BENZENES
44014 | 3061 | CONS PRD- SPECIAL PURPOSE LUBRICANT (2010 UPDATE) | 0.00039939 | architecural coatings/consumer products bin 14 | CA-BIN-14 | C27133-93-3 | 0.00048751 | 2130 | methylindans | household | CARB3061 | 1.9471e-07 | METHYLINDANS
44014 | 3061 | CONS PRD- SPECIAL PURPOSE LUBRICANT (2010 UPDATE) | 0.00039939 | architecural coatings/consumer products bin 14 | CA-BIN-14 | C104-51-8 | 0.00018084 | 1091 | n-butylbenzene | household | CARB3061 | 7.2227e-08 | N-BUTYLBENZENE
44014 | 3061 | CONS PRD- SPECIAL PURPOSE LUBRICANT (2010 UPDATE) | 0.00039939 | architecural coatings/consumer products bin 14 | CA-BIN-14 | C124-18-5 | 0.029281 | 1041 | n-decane | household | CARB3061 | 1.1695e-05 | N-DECANE
44014 | 3061 | CONS PRD- SPECIAL PURPOSE LUBRICANT (2010 UPDATE) | 0.00039939 | architecural coatings/consumer products bin 14 | CA-BIN-14 | C112-40-3 | 0.122 | 1360 | n-dodecane | household | CARB3061 | 4.8726e-05 | N-DODECANE
44014 | 3061 | CONS PRD- SPECIAL PURPOSE LUBRICANT (2010 UPDATE) | 0.00039939 | architecural coatings/consumer products bin 14 | CA-BIN-14 | C629-50-5 | 0.020722 | 1471 | n-tridecane | household | CARB3061 | 8.2763e-06 | N-TRIDECANE
44014 | 3061 | CONS PRD- SPECIAL PURPOSE LUBRICANT (2010 UPDATE) | 0.00039939 | architecural coatings/consumer products bin 14 | CA-BIN-14 | C1120-21-4 | 0.14467 | 1243 | n-undecane | household | CARB3061 | 5.7778e-05 | N-UNDECANE
44014 | 3061 | CONS PRD- SPECIAL PURPOSE LUBRICANT (2010 UPDATE) | 0.00039939 | architecural coatings/consumer products bin 14 | CA-BIN-14 | C91-20-3 | 0.00018179 | 1070 | napthalene | household | CARB3061 | 7.2603e-08 | NAPTHALENE
44014 | 3061 | CONS PRD- SPECIAL PURPOSE LUBRICANT (2010 UPDATE) | 0.00039939 | architecural coatings/consumer products bin 14 | CA-BIN-14 | C700-12-9 | 0.00083051 | 1302 | pentamethylbenzene | household | CARB3061 | 3.317e-07 | PENTAMETHYLBENZENE
44014 | 3061 | CONS PRD- SPECIAL PURPOSE LUBRICANT (2010 UPDATE) | 0.00039939 | architecural coatings/consumer products bin 14 | CA-BIN-14 | C119-64-2 | 1.875e-05 | 1075 | tetralin | household | CARB3061 | 7.4887e-09 | TETRALIN
44014 | 3061 | CONS PRD- SPECIAL PURPOSE LUBRICANT (2010 UPDATE) | 0.00039939 | architecural coatings/consumer products bin 14 | CA-BIN-14 | C25619-60-7 | 0.00059964 | 2134 | tetramethylbenzenes | household | CARB3061 | 2.3949e-07 | TETRAMETHYLBENZENES
44015 | 3061 | CONS PRD- SPECIAL PURPOSE LUBRICANT (2010 UPDATE) | 0.014879 | architecural coatings/consumer products bin 15 | CA-BIN-15 | C135-98-8 | 3.8283e-05 | 1090 | (1-methylpropyl)benzene (sec-butyl benzene) | household | CARB3061 | 5.696e-07 | (1-METHYLPROPYL)BENZENE (SEC-BUTYL BENZENE)
44015 | 3061 | CONS PRD- SPECIAL PURPOSE LUBRICANT (2010 UPDATE) | 0.014879 | architecural coatings/consumer products bin 15 | CA-BIN-15 | C527-53-7 | 0.0013877 | 1095 | 1,2,3,5-tetramethylbenzene | household | CARB3061 | 2.0648e-05 | 1,2,3,5-TETRAMETHYLBENZENE
44015 | 3061 | CONS PRD- SPECIAL PURPOSE LUBRICANT (2010 UPDATE) | 0.014879 | architecural coatings/consumer products bin 15 | CA-BIN-15 | C135-01-3 | 0.00027755 | 1105 | 1,2-diethylbenzene (ortho) | household | CARB3061 | 4.1296e-06 | 1,2-DIETHYLBENZENE (ORTHO)
44015 | 3061 | CONS PRD- SPECIAL PURPOSE LUBRICANT (2010 UPDATE) | 0.014879 | architecural coatings/consumer products bin 15 | CA-BIN-15 | C141-93-5 | 0.00091878 | 1102 | 1,3-diethylbenzene (meta) | household | CARB3061 | 1.367e-05 | 1,3-DIETHYLBENZENE (META)
44015 | 3061 | CONS PRD- SPECIAL PURPOSE LUBRICANT (2010 UPDATE) | 0.014879 | architecural coatings/consumer products bin 15 | CA-BIN-15 | C105-05-5 | 0.0005551 | 1108 | 1,4-diethylbenzene (para) | household | CARB3061 | 8.2592e-06 | 1,4-DIETHYLBENZENE (PARA)
44015 | 3061 | CONS PRD- SPECIAL PURPOSE LUBRICANT (2010 UPDATE) | 0.014879 | architecural coatings/consumer products bin 15 | CA-BIN-15 | C90-12-0 | 0.00067935 | 1263 | 1-methyl naphthalene | household | CARB3061 | 1.0108e-05 | 1-METHYL NAPHTHALENE
44015 | 3061 | CONS PRD- SPECIAL PURPOSE LUBRICANT (2010 UPDATE) | 0.014879 | architecural coatings/consumer products bin 15 | CA-BIN-15 | C91-57-6 | 0.0029405 | 1264 | 2-methylnaphthalene | household | CARB3061 | 4.3751e-05 | 2-METHYLNAPHTHALENE
44015 | 3061 | CONS PRD- SPECIAL PURPOSE LUBRICANT (2010 UPDATE) | 0.014879 | architecural coatings/consumer products bin 15 | CA-BIN-15 | BR-C11 | 0.053455 | 2161 | Branched C11 alkanes | household | CARB3061 | 0.00079535 | BRANCHED C11 ALKANES
44015 | 3061 | CONS PRD- SPECIAL PURPOSE LUBRICANT (2010 UPDATE) | 0.014879 | architecural coatings/consumer products bin 15 | CA-BIN-15 | BR-C12 | 0.15564 | 2199 | Branched C12 Alkanes | household | CARB3061 | 0.0023157 | BRANCHED C12 ALKANES
44015 | 3061 | CONS PRD- SPECIAL PURPOSE LUBRICANT (2010 UPDATE) | 0.014879 | architecural coatings/consumer products bin 15 | CA-BIN-15 | CYC-C10 | 0.026195 | 2096 | C10 Cycloalkanes | household | CARB3061 | 0.00038975 | C10 CYCLOALKANES
44015 | 3061 | CONS PRD- SPECIAL PURPOSE LUBRICANT (2010 UPDATE) | 0.014879 | architecural coatings/consumer products bin 15 | CA-BIN-15 | S2-45248 | 0.0046992 | 2129 | c10 dialkyl benzenes | household | CARB3061 | 6.9918e-05 | C10 DIALKYL BENZENES
44015 | 3061 | CONS PRD- SPECIAL PURPOSE LUBRICANT (2010 UPDATE) | 0.014879 | architecural coatings/consumer products bin 15 | CA-BIN-15 | C10-BEN1 | 9.5707e-06 | 2120 | C10 Monosubstituted Benzenes | household | CARB3061 | 1.424e-07 | C10 MONOSUBSTITUTED BENZENES
44015 | 3061 | CONS PRD- SPECIAL PURPOSE LUBRICANT (2010 UPDATE) | 0.014879 | architecural coatings/consumer products bin 15 | CA-BIN-15 | C10-BEN1 | 0.00066995 | 2120 | C10 Monosubstituted Benzenes | household | CARB3061 | 9.9679e-06 | C10 MONOSUBSTITUTED BENZENES
44015 | 3061 | CONS PRD- SPECIAL PURPOSE LUBRICANT (2010 UPDATE) | 0.014879 | architecural coatings/consumer products bin 15 | CA-BIN-15 | C10-BEN3 | 0.0071014 | 2141 | C10 trialkylbenzenes | household | CARB3061 | 0.00010566 | C10 TRIALKYLBENZENES
44015 | 3061 | CONS PRD- SPECIAL PURPOSE LUBRICANT (2010 UPDATE) | 0.014879 | architecural coatings/consumer products bin 15 | CA-BIN-15 | CYC-C11 | 0.12944 | 2147 | C11 cycloalkanes | household | CARB3061 | 0.0019259 | C11 CYCLOALKANES
44015 | 3061 | CONS PRD- SPECIAL PURPOSE LUBRICANT (2010 UPDATE) | 0.014879 | architecural coatings/consumer products bin 15 | CA-BIN-15 | S2-45245 | 0.004778 | 2179 | c11 dialkyl benzenes | household | CARB3061 | 7.1091e-05 | C11 DIALKYL BENZENES
44015 | 3061 | CONS PRD- SPECIAL PURPOSE LUBRICANT (2010 UPDATE) | 0.014879 | architecural coatings/consumer products bin 15 | CA-BIN-15 | C11-BEN1 | 0.0016279 | 2145 | C11 Monosubstituted Benzenes | household | CARB3061 | 2.4221e-05 | C11 MONOSUBSTITUTED BENZENES
44015 | 3061 | CONS PRD- SPECIAL PURPOSE LUBRICANT (2010 UPDATE) | 0.014879 | architecural coatings/consumer products bin 15 | CA-BIN-15 | C11-TET | 0.0063292 | 2176 | C11 Tetralin or Indane | household | CARB3061 | 9.4171e-05 | C11 TETRALIN OR INDANE
44015 | 3061 | CONS PRD- SPECIAL PURPOSE LUBRICANT (2010 UPDATE) | 0.014879 | architecural coatings/consumer products bin 15 | CA-BIN-15 | C11-BEN4 | 0.015729 | 2168 | C11 Tetrasubstituted Benzenes | household | CARB3061 | 0.00023403 | C11 TETRASUBSTITUTED BENZENES
44015 | 3061 | CONS PRD- SPECIAL PURPOSE LUBRICANT (2010 UPDATE) | 0.014879 | architecural coatings/consumer products bin 15 | CA-BIN-15 | S2-45246 | 0.031269 | 2180 | c11 trialkyl benzenes | household | CARB3061 | 0.00046524 | C11 TRIALKYL BENZENES
44015 | 3061 | CONS PRD- SPECIAL PURPOSE LUBRICANT (2010 UPDATE) | 0.014879 | architecural coatings/consumer products bin 15 | CA-BIN-15 | CYC-C12 | 0.10916 | 2226 | C12 cycloalkanes | household | CARB3061 | 0.0016242 | C12 CYCLOALKANES
44015 | 3061 | CONS PRD- SPECIAL PURPOSE LUBRICANT (2010 UPDATE) | 0.014879 | architecural coatings/consumer products bin 15 | CA-BIN-15 | S0-45247 | 0.0032862 | 2220 | c12 dialkyl benzenes | household | CARB3061 | 4.8894e-05 | C12 DIALKYL BENZENES
44015 | 3061 | CONS PRD- SPECIAL PURPOSE LUBRICANT (2010 UPDATE) | 0.014879 | architecural coatings/consumer products bin 15 | CA-BIN-15 | C12-BEN1 | 0.0011224 | 2221 | C12 Monosubstituted Benzenes | household | CARB3061 | 1.67e-05 | C12 MONOSUBSTITUTED BENZENES
44015 | 3061 | CONS PRD- SPECIAL PURPOSE LUBRICANT (2010 UPDATE) | 0.014879 | architecural coatings/consumer products bin 15 | CA-BIN-15 | C12-NAPH | 0.016476 | 2186 | C12 naphthalenes | household | CARB3061 | 0.00024514 | C12 NAPHTHALENES
44015 | 3061 | CONS PRD- SPECIAL PURPOSE LUBRICANT (2010 UPDATE) | 0.014879 | architecural coatings/consumer products bin 15 | CA-BIN-15 | C12-BEN3 | 0.034054 | 2212 | C12 Trisubstituted Benzenes | household | CARB3061 | 0.00050667 | C12 TRISUBSTITUTED BENZENES
44015 | 3061 | CONS PRD- SPECIAL PURPOSE LUBRICANT (2010 UPDATE) | 0.014879 | architecural coatings/consumer products bin 15 | CA-BIN-15 | BR-C13 | 0.074237 | 2253 | C13 branched alkanes | household | CARB3061 | 0.0011045 | C13 BRANCHED ALKANES
44015 | 3061 | CONS PRD- SPECIAL PURPOSE LUBRICANT (2010 UPDATE) | 0.014879 | architecural coatings/consumer products bin 15 | CA-BIN-15 | CYC-C13 | 0.018542 | 2243 | C13 Cycloalkanes | household | CARB3061 | 0.00027587 | C13 CYCLOALKANES
44015 | 3061 | CONS PRD- SPECIAL PURPOSE LUBRICANT (2010 UPDATE) | 0.014879 | architecural coatings/consumer products bin 15 | CA-BIN-15 | C13-BEN2 | 0.00038971 | 2391 | C13 Disubstituted Benzenes | household | CARB3061 | 5.7984e-06 | C13 DISUBSTITUTED BENZENES
44015 | 3061 | CONS PRD- SPECIAL PURPOSE LUBRICANT (2010 UPDATE) | 0.014879 | architecural coatings/consumer products bin 15 | CA-BIN-15 | C13-BEN1 | 0.00013828 | 2390 | C13 Monosubstituted Benzenes | household | CARB3061 | 2.0575e-06 | C13 MONOSUBSTITUTED BENZENES
44015 | 3061 | CONS PRD- SPECIAL PURPOSE LUBRICANT (2010 UPDATE) | 0.014879 | architecural coatings/consumer products bin 15 | CA-BIN-15 | C13-NAPH | 0.0045768 | 2234 | C13 naphthalenes | household | CARB3061 | 6.8097e-05 | C13 NAPHTHALENES
44015 | 3061 | CONS PRD- SPECIAL PURPOSE LUBRICANT (2010 UPDATE) | 0.014879 | architecural coatings/consumer products bin 15 | CA-BIN-15 | C13-BEN3 | 0.0040479 | 2392 | C13 Trisubstituted Benzenes | household | CARB3061 | 6.0228e-05 | C13 TRISUBSTITUTED BENZENES
44015 | 3061 | CONS PRD- SPECIAL PURPOSE LUBRICANT (2010 UPDATE) | 0.014879 | architecural coatings/consumer products bin 15 | CA-BIN-15 | C27133-93-3 | 0.0014706 | 2130 | methylindans | household | CARB3061 | 2.1881e-05 | METHYLINDANS
44015 | 3061 | CONS PRD- SPECIAL PURPOSE LUBRICANT (2010 UPDATE) | 0.014879 | architecural coatings/consumer products bin 15 | CA-BIN-15 | C104-51-8 | 0.00054553 | 1091 | n-butylbenzene | household | CARB3061 | 8.1168e-06 | N-BUTYLBENZENE
44015 | 3061 | CONS PRD- SPECIAL PURPOSE LUBRICANT (2010 UPDATE) | 0.014879 | architecural coatings/consumer products bin 15 | CA-BIN-15 | C124-18-5 | 0.026196 | 1041 | n-decane | household | CARB3061 | 0.00038976 | N-DECANE
44015 | 3061 | CONS PRD- SPECIAL PURPOSE LUBRICANT (2010 UPDATE) | 0.014879 | architecural coatings/consumer products bin 15 | CA-BIN-15 | C112-40-3 | 0.10916 | 1360 | n-dodecane | household | CARB3061 | 0.0016241 | N-DODECANE
44015 | 3061 | CONS PRD- SPECIAL PURPOSE LUBRICANT (2010 UPDATE) | 0.014879 | architecural coatings/consumer products bin 15 | CA-BIN-15 | C629-50-5 | 0.018536 | 1471 | n-tridecane | household | CARB3061 | 0.00027579 | N-TRIDECANE
44015 | 3061 | CONS PRD- SPECIAL PURPOSE LUBRICANT (2010 UPDATE) | 0.014879 | architecural coatings/consumer products bin 15 | CA-BIN-15 | C1120-21-4 | 0.12944 | 1243 | n-undecane | household | CARB3061 | 0.0019259 | N-UNDECANE
44015 | 3061 | CONS PRD- SPECIAL PURPOSE LUBRICANT (2010 UPDATE) | 0.014879 | architecural coatings/consumer products bin 15 | CA-BIN-15 | C91-20-3 | 0.00053923 | 1070 | napthalene | household | CARB3061 | 8.023e-06 | NAPTHALENE
44015 | 3061 | CONS PRD- SPECIAL PURPOSE LUBRICANT (2010 UPDATE) | 0.014879 | architecural coatings/consumer products bin 15 | CA-BIN-15 | C700-12-9 | 0.0024947 | 1302 | pentamethylbenzene | household | CARB3061 | 3.7118e-05 | PENTAMETHYLBENZENE
44015 | 3061 | CONS PRD- SPECIAL PURPOSE LUBRICANT (2010 UPDATE) | 0.014879 | architecural coatings/consumer products bin 15 | CA-BIN-15 | C119-64-2 | 4.7135e-05 | 1075 | tetralin | household | CARB3061 | 7.013e-07 | TETRALIN
44015 | 3061 | CONS PRD- SPECIAL PURPOSE LUBRICANT (2010 UPDATE) | 0.014879 | architecural coatings/consumer products bin 15 | CA-BIN-15 | C25619-60-7 | 0.0018089 | 2134 | tetramethylbenzenes | household | CARB3061 | 2.6913e-05 | TETRAMETHYLBENZENES
44016 | 3061 | CONS PRD- SPECIAL PURPOSE LUBRICANT (2010 UPDATE) | 0.031136 | architecural coatings/consumer products bin 16 | CA-BIN-16 | BR-C17 | 0.080524 | 2325 | Branched C17 Alkanes | household | CARB3061 | 0.0025072 | BRANCHED C17 ALKANES
44016 | 3061 | CONS PRD- SPECIAL PURPOSE LUBRICANT (2010 UPDATE) | 0.031136 | architecural coatings/consumer products bin 16 | CA-BIN-16 | BR-C14 | 0.012679 | 2276 | C14 branched alkanes | household | CARB3061 | 0.00039479 | C14 BRANCHED ALKANES
44016 | 3061 | CONS PRD- SPECIAL PURPOSE LUBRICANT (2010 UPDATE) | 0.031136 | architecural coatings/consumer products bin 16 | CA-BIN-16 | CYC-C14 | 0.076486 | 2270 | C14 Cycloalkanes | household | CARB3061 | 0.0023815 | C14 CYCLOALKANES
44016 | 3061 | CONS PRD- SPECIAL PURPOSE LUBRICANT (2010 UPDATE) | 0.031136 | architecural coatings/consumer products bin 16 | CA-BIN-16 | BR-C15 | 0.095693 | 2296 | C15 branched alkanes | household | CARB3061 | 0.0029795 | C15 BRANCHED ALKANES
44016 | 3061 | CONS PRD- SPECIAL PURPOSE LUBRICANT (2010 UPDATE) | 0.031136 | architecural coatings/consumer products bin 16 | CA-BIN-16 | CYC-C15 | 0.16648 | 2292 | C15 Cycloalkanes | household | CARB3061 | 0.0051835 | C15 CYCLOALKANES
44016 | 3061 | CONS PRD- SPECIAL PURPOSE LUBRICANT (2010 UPDATE) | 0.031136 | architecural coatings/consumer products bin 16 | CA-BIN-16 | BR-C16 | 0.14443 | 2312 | C16 branched alkanes | household | CARB3061 | 0.0044971 | C16 BRANCHED ALKANES
44016 | 3061 | CONS PRD- SPECIAL PURPOSE LUBRICANT (2010 UPDATE) | 0.031136 | architecural coatings/consumer products bin 16 | CA-BIN-16 | CYC-C16 | 0.080972 | 2310 | C16 Cycloalkanes | household | CARB3061 | 0.0025212 | C16 CYCLOALKANES
44016 | 3061 | CONS PRD- SPECIAL PURPOSE LUBRICANT (2010 UPDATE) | 0.031136 | architecural coatings/consumer products bin 16 | CA-BIN-16 | CYC-C17 | 0.009394 | 2324 | C17 cycloalkanes | household | CARB3061 | 0.00029249 | C17 CYCLOALKANES
44016 | 3061 | CONS PRD- SPECIAL PURPOSE LUBRICANT (2010 UPDATE) | 0.031136 | architecural coatings/consumer products bin 16 | CA-BIN-16 | C544-76-3 | 0.080977 | 1646 | hexadecane | household | CARB3061 | 0.0025213 | HEXADECANE
44016 | 3061 | CONS PRD- SPECIAL PURPOSE LUBRICANT (2010 UPDATE) | 0.031136 | architecural coatings/consumer products bin 16 | CA-BIN-16 | C629-78-7 | 0.0094052 | 1688 | n-heptadecane | household | CARB3061 | 0.00029284 | N-HEPTADECANE
44016 | 3061 | CONS PRD- SPECIAL PURPOSE LUBRICANT (2010 UPDATE) | 0.031136 | architecural coatings/consumer products bin 16 | CA-BIN-16 | C629-62-9 | 0.16648 | 1591 | n-pentadecane | household | CARB3061 | 0.0051834 | N-PENTADECANE
44016 | 3061 | CONS PRD- SPECIAL PURPOSE LUBRICANT (2010 UPDATE) | 0.031136 | architecural coatings/consumer products bin 16 | CA-BIN-16 | C629-59-4 | 0.076484 | 1538 | n-tetradecane | household | CARB3061 | 0.0023814 | N-TETRADECANE
44017 | 3061 | CONS PRD- SPECIAL PURPOSE LUBRICANT (2010 UPDATE) | 0.00021524 | architecural coatings/consumer products bin 17 | CA-BIN-17 | BR-C17 | 0.12079 | 2325 | Branched C17 Alkanes | household | CARB3061 | 2.5998e-05 | BRANCHED C17 ALKANES
44017 | 3061 | CONS PRD- SPECIAL PURPOSE LUBRICANT (2010 UPDATE) | 0.00021524 | architecural coatings/consumer products bin 17 | CA-BIN-17 | BR-C14 | 0.019016 | 2276 | C14 branched alkanes | household | CARB3061 | 4.093e-06 | C14 BRANCHED ALKANES
44017 | 3061 | CONS PRD- SPECIAL PURPOSE LUBRICANT (2010 UPDATE) | 0.00021524 | architecural coatings/consumer products bin 17 | CA-BIN-17 | BR-C15 | 0.14354 | 2296 | C15 branched alkanes | household | CARB3061 | 3.0896e-05 | C15 BRANCHED ALKANES
44017 | 3061 | CONS PRD- SPECIAL PURPOSE LUBRICANT (2010 UPDATE) | 0.00021524 | architecural coatings/consumer products bin 17 | CA-BIN-17 | BR-C16 | 0.21665 | 2312 | C16 branched alkanes | household | CARB3061 | 4.6632e-05 | C16 BRANCHED ALKANES
44017 | 3061 | CONS PRD- SPECIAL PURPOSE LUBRICANT (2010 UPDATE) | 0.00021524 | architecural coatings/consumer products bin 17 | CA-BIN-17 | C544-76-3 | 0.12147 | 1646 | hexadecane | household | CARB3061 | 2.6144e-05 | HEXADECANE
44017 | 3061 | CONS PRD- SPECIAL PURPOSE LUBRICANT (2010 UPDATE) | 0.00021524 | architecural coatings/consumer products bin 17 | CA-BIN-17 | C629-78-7 | 0.014098 | 1688 | n-heptadecane | household | CARB3061 | 3.0345e-06 | N-HEPTADECANE
44017 | 3061 | CONS PRD- SPECIAL PURPOSE LUBRICANT (2010 UPDATE) | 0.00021524 | architecural coatings/consumer products bin 17 | CA-BIN-17 | C629-62-9 | 0.24971 | 1591 | n-pentadecane | household | CARB3061 | 5.3748e-05 | N-PENTADECANE
44017 | 3061 | CONS PRD- SPECIAL PURPOSE LUBRICANT (2010 UPDATE) | 0.00021524 | architecural coatings/consumer products bin 17 | CA-BIN-17 | C629-59-4 | 0.11473 | 1538 | n-tetradecane | household | CARB3061 | 2.4694e-05 | N-TETRADECANE
44018 | 3061 | CONS PRD- SPECIAL PURPOSE LUBRICANT (2010 UPDATE) | 0.018081 | architecural coatings/consumer products bin 18 | CA-BIN-18 | CYC-C14 | 0.22946 | 2270 | C14 Cycloalkanes | household | CARB3061 | 0.0041488 | C14 CYCLOALKANES
44018 | 3061 | CONS PRD- SPECIAL PURPOSE LUBRICANT (2010 UPDATE) | 0.018081 | architecural coatings/consumer products bin 18 | CA-BIN-18 | CYC-C15 | 0.49941 | 2292 | C15 Cycloalkanes | household | CARB3061 | 0.0090296 | C15 CYCLOALKANES
44018 | 3061 | CONS PRD- SPECIAL PURPOSE LUBRICANT (2010 UPDATE) | 0.018081 | architecural coatings/consumer products bin 18 | CA-BIN-18 | CYC-C16 | 0.24293 | 2310 | C16 Cycloalkanes | household | CARB3061 | 0.0043923 | C16 CYCLOALKANES
44018 | 3061 | CONS PRD- SPECIAL PURPOSE LUBRICANT (2010 UPDATE) | 0.018081 | architecural coatings/consumer products bin 18 | CA-BIN-18 | CYC-C17 | 0.028203 | 2324 | C17 cycloalkanes | household | CARB3061 | 0.00050993 | C17 CYCLOALKANES
44020 | 3061 | CONS PRD- SPECIAL PURPOSE LUBRICANT (2010 UPDATE) | 0.02855 | architecural coatings/consumer products bin 20 | CA-BIN-20 | BR-C17 | 0.068448 | 2325 | Branched C17 Alkanes | household | CARB3061 | 0.0019542 | BRANCHED C17 ALKANES
44020 | 3061 | CONS PRD- SPECIAL PURPOSE LUBRICANT (2010 UPDATE) | 0.02855 | architecural coatings/consumer products bin 20 | CA-BIN-20 | BR-C14 | 0.010772 | 2276 | C14 branched alkanes | household | CARB3061 | 0.00030753 | C14 BRANCHED ALKANES
44020 | 3061 | CONS PRD- SPECIAL PURPOSE LUBRICANT (2010 UPDATE) | 0.02855 | architecural coatings/consumer products bin 20 | CA-BIN-20 | CYC-C14 | 0.065013 | 2270 | C14 Cycloalkanes | household | CARB3061 | 0.0018561 | C14 CYCLOALKANES
44020 | 3061 | CONS PRD- SPECIAL PURPOSE LUBRICANT (2010 UPDATE) | 0.02855 | architecural coatings/consumer products bin 20 | CA-BIN-20 | C14-BEN2 | 0.00092583 | 2261 | C14 disubstituted benzenes | household | CARB3061 | 2.6432e-05 | C14 DISUBSTITUTED BENZENES
44020 | 3061 | CONS PRD- SPECIAL PURPOSE LUBRICANT (2010 UPDATE) | 0.02855 | architecural coatings/consumer products bin 20 | CA-BIN-20 | C14-BEN1 | 0.00031315 | 2266 | C14 monosubstituted benzenes | household | CARB3061 | 8.9404e-06 | C14 MONOSUBSTITUTED BENZENES
44020 | 3061 | CONS PRD- SPECIAL PURPOSE LUBRICANT (2010 UPDATE) | 0.02855 | architecural coatings/consumer products bin 20 | CA-BIN-20 | C14-NAPH | 0.032403 | 2263 | C14 naphthalenes | household | CARB3061 | 0.00092509 | C14 NAPHTHALENES
44020 | 3061 | CONS PRD- SPECIAL PURPOSE LUBRICANT (2010 UPDATE) | 0.02855 | architecural coatings/consumer products bin 20 | CA-BIN-20 | C14-BEN3 | 0.0095579 | 2262 | C14 trisubstituted benzenes | household | CARB3061 | 0.00027288 | C14 TRISUBSTITUTED BENZENES
44020 | 3061 | CONS PRD- SPECIAL PURPOSE LUBRICANT (2010 UPDATE) | 0.02855 | architecural coatings/consumer products bin 20 | CA-BIN-20 | BR-C15 | 0.081341 | 2296 | C15 branched alkanes | household | CARB3061 | 0.0023223 | C15 BRANCHED ALKANES
44020 | 3061 | CONS PRD- SPECIAL PURPOSE LUBRICANT (2010 UPDATE) | 0.02855 | architecural coatings/consumer products bin 20 | CA-BIN-20 | CYC-C15 | 0.1415 | 2292 | C15 Cycloalkanes | household | CARB3061 | 0.0040397 | C15 CYCLOALKANES
44020 | 3061 | CONS PRD- SPECIAL PURPOSE LUBRICANT (2010 UPDATE) | 0.02855 | architecural coatings/consumer products bin 20 | CA-BIN-20 | C15-BEN2 | 0.00065784 | 2286 | C15 disubstituted benzenes | household | CARB3061 | 1.8781e-05 | C15 DISUBSTITUTED BENZENES
44020 | 3061 | CONS PRD- SPECIAL PURPOSE LUBRICANT (2010 UPDATE) | 0.02855 | architecural coatings/consumer products bin 20 | CA-BIN-20 | C15-BEN1 | 0.00021928 | 2283 | C15 monosubstituted benzenes | household | CARB3061 | 6.2604e-06 | C15 MONOSUBSTITUTED BENZENES
44020 | 3061 | CONS PRD- SPECIAL PURPOSE LUBRICANT (2010 UPDATE) | 0.02855 | architecural coatings/consumer products bin 20 | CA-BIN-20 | C15-NAPH | 0.069057 | 2281 | C15 naphthalenes | household | CARB3061 | 0.0019716 | C15 NAPHTHALENES
44020 | 3061 | CONS PRD- SPECIAL PURPOSE LUBRICANT (2010 UPDATE) | 0.02855 | architecural coatings/consumer products bin 20 | CA-BIN-20 | C15-BEN3 | 0.0067977 | 2285 | C15 trisubstituted benzenes | household | CARB3061 | 0.00019407 | C15 TRISUBSTITUTED BENZENES
44020 | 3061 | CONS PRD- SPECIAL PURPOSE LUBRICANT (2010 UPDATE) | 0.02855 | architecural coatings/consumer products bin 20 | CA-BIN-20 | BR-C16 | 0.12277 | 2312 | C16 branched alkanes | household | CARB3061 | 0.0035051 | C16 BRANCHED ALKANES
44020 | 3061 | CONS PRD- SPECIAL PURPOSE LUBRICANT (2010 UPDATE) | 0.02855 | architecural coatings/consumer products bin 20 | CA-BIN-20 | CYC-C16 | 0.068826 | 2310 | C16 Cycloalkanes | household | CARB3061 | 0.001965 | C16 CYCLOALKANES
44020 | 3061 | CONS PRD- SPECIAL PURPOSE LUBRICANT (2010 UPDATE) | 0.02855 | architecural coatings/consumer products bin 20 | CA-BIN-20 | C16-NAPH | 0.030075 | 2304 | C16 naphthalenes | household | CARB3061 | 0.00085864 | C16 NAPHTHALENES
44020 | 3061 | CONS PRD- SPECIAL PURPOSE LUBRICANT (2010 UPDATE) | 0.02855 | architecural coatings/consumer products bin 20 | CA-BIN-20 | CYC-C17 | 0.0079832 | 2324 | C17 cycloalkanes | household | CARB3061 | 0.00022792 | C17 CYCLOALKANES
44020 | 3061 | CONS PRD- SPECIAL PURPOSE LUBRICANT (2010 UPDATE) | 0.02855 | architecural coatings/consumer products bin 20 | CA-BIN-20 | C544-76-3 | 0.068829 | 1646 | hexadecane | household | CARB3061 | 0.0019651 | HEXADECANE
44020 | 3061 | CONS PRD- SPECIAL PURPOSE LUBRICANT (2010 UPDATE) | 0.02855 | architecural coatings/consumer products bin 20 | CA-BIN-20 | C629-78-7 | 0.0079991 | 1688 | n-heptadecane | household | CARB3061 | 0.00022837 | N-HEPTADECANE
44020 | 3061 | CONS PRD- SPECIAL PURPOSE LUBRICANT (2010 UPDATE) | 0.02855 | architecural coatings/consumer products bin 20 | CA-BIN-20 | C629-62-9 | 0.1415 | 1591 | n-pentadecane | household | CARB3061 | 0.0040398 | N-PENTADECANE
44020 | 3061 | CONS PRD- SPECIAL PURPOSE LUBRICANT (2010 UPDATE) | 0.02855 | architecural coatings/consumer products bin 20 | CA-BIN-20 | C629-59-4 | 0.065014 | 1538 | n-tetradecane | household | CARB3061 | 0.0018561 | N-TETRADECANE
44022 | 3061 | CONS PRD- SPECIAL PURPOSE LUBRICANT (2010 UPDATE) | 0.041248 | architecural coatings/consumer products bin 22 | CA-BIN-22 | C135-98-8 | 0.00076336 | 1090 | (1-methylpropyl)benzene (sec-butyl benzene) | household | CARB3061 | 3.1487e-05 | (1-METHYLPROPYL)BENZENE (SEC-BUTYL BENZENE)
44022 | 3061 | CONS PRD- SPECIAL PURPOSE LUBRICANT (2010 UPDATE) | 0.041248 | architecural coatings/consumer products bin 22 | CA-BIN-22 | C527-53-7 | 0.02954 | 1095 | 1,2,3,5-tetramethylbenzene | household | CARB3061 | 0.0012185 | 1,2,3,5-TETRAMETHYLBENZENE
44022 | 3061 | CONS PRD- SPECIAL PURPOSE LUBRICANT (2010 UPDATE) | 0.041248 | architecural coatings/consumer products bin 22 | CA-BIN-22 | C526-73-8 | 0.093229 | 891 | 1,2,3-trimethylbenzene | household | CARB3061 | 0.0038455 | 1,2,3-TRIMETHYLBENZENE
44022 | 3061 | CONS PRD- SPECIAL PURPOSE LUBRICANT (2010 UPDATE) | 0.041248 | architecural coatings/consumer products bin 22 | CA-BIN-22 | C95-63-6 | 0.16876 | 892 | 1,2,4-trimethylbenzene | household | CARB3061 | 0.0069608 | 1,2,4-TRIMETHYLBENZENE
44022 | 3061 | CONS PRD- SPECIAL PURPOSE LUBRICANT (2010 UPDATE) | 0.041248 | architecural coatings/consumer products bin 22 | CA-BIN-22 | C135-01-3 | 0.0058458 | 1105 | 1,2-diethylbenzene (ortho) | household | CARB3061 | 0.00024112 | 1,2-DIETHYLBENZENE (ORTHO)
44022 | 3061 | CONS PRD- SPECIAL PURPOSE LUBRICANT (2010 UPDATE) | 0.041248 | architecural coatings/consumer products bin 22 | CA-BIN-22 | C108-67-8 | 0.058968 | 893 | 1,3,5-trimethylbenzene | household | CARB3061 | 0.0024323 | 1,3,5-TRIMETHYLBENZENE
44022 | 3061 | CONS PRD- SPECIAL PURPOSE LUBRICANT (2010 UPDATE) | 0.041248 | architecural coatings/consumer products bin 22 | CA-BIN-22 | C141-93-5 | 0.019486 | 1102 | 1,3-diethylbenzene (meta) | household | CARB3061 | 0.00080374 | 1,3-DIETHYLBENZENE (META)
44022 | 3061 | CONS PRD- SPECIAL PURPOSE LUBRICANT (2010 UPDATE) | 0.041248 | architecural coatings/consumer products bin 22 | CA-BIN-22 | C105-05-5 | 0.011882 | 1108 | 1,4-diethylbenzene (para) | household | CARB3061 | 0.00049012 | 1,4-DIETHYLBENZENE (PARA)
44022 | 3061 | CONS PRD- SPECIAL PURPOSE LUBRICANT (2010 UPDATE) | 0.041248 | architecural coatings/consumer products bin 22 | CA-BIN-22 | S2-45248 | 0.10006 | 2129 | c10 dialkyl benzenes | household | CARB3061 | 0.0041273 | C10 DIALKYL BENZENES
44022 | 3061 | CONS PRD- SPECIAL PURPOSE LUBRICANT (2010 UPDATE) | 0.041248 | architecural coatings/consumer products bin 22 | CA-BIN-22 | C10-BEN1 | 0.014172 | 2120 | C10 Monosubstituted Benzenes | household | CARB3061 | 0.00058458 | C10 MONOSUBSTITUTED BENZENES
44022 | 3061 | CONS PRD- SPECIAL PURPOSE LUBRICANT (2010 UPDATE) | 0.041248 | architecural coatings/consumer products bin 22 | CA-BIN-22 | C10-BEN1 | 0.00019084 | 2120 | C10 Monosubstituted Benzenes | household | CARB3061 | 7.8717e-06 | C10 MONOSUBSTITUTED BENZENES
44022 | 3061 | CONS PRD- SPECIAL PURPOSE LUBRICANT (2010 UPDATE) | 0.041248 | architecural coatings/consumer products bin 22 | CA-BIN-22 | C10-BEN3 | 0.15125 | 2141 | C10 trialkylbenzenes | household | CARB3061 | 0.0062385 | C10 TRIALKYLBENZENES
44022 | 3061 | CONS PRD- SPECIAL PURPOSE LUBRICANT (2010 UPDATE) | 0.041248 | architecural coatings/consumer products bin 22 | CA-BIN-22 | S2-98049 | 8.9946e-06 | 2065 | c9 alkyl benzenes | household | CARB3061 | 3.71e-07 | C9 ALKYL BENZENES
44022 | 3061 | CONS PRD- SPECIAL PURPOSE LUBRICANT (2010 UPDATE) | 0.041248 | architecural coatings/consumer products bin 22 | CA-BIN-22 | C98-82-8 | 0.019986 | 887 | cumene (isopropyl benzene) | household | CARB3061 | 0.00082437 | CUMENE (ISOPROPYL BENZENE)
44022 | 3061 | CONS PRD- SPECIAL PURPOSE LUBRICANT (2010 UPDATE) | 0.041248 | architecural coatings/consumer products bin 22 | CA-BIN-22 | C496-11-7 | 0.02868 | 880 | indan | household | CARB3061 | 0.001183 | INDAN
44022 | 3061 | CONS PRD- SPECIAL PURPOSE LUBRICANT (2010 UPDATE) | 0.041248 | architecural coatings/consumer products bin 22 | CA-BIN-22 | C620-14-4 | 0.084036 | 888 | m-ethyltoluene | household | CARB3061 | 0.0034663 | M-ETHYLTOLUENE
44022 | 3061 | CONS PRD- SPECIAL PURPOSE LUBRICANT (2010 UPDATE) | 0.041248 | architecural coatings/consumer products bin 22 | CA-BIN-22 | C27133-93-3 | 0.031362 | 2130 | methylindans | household | CARB3061 | 0.0012936 | METHYLINDANS
44022 | 3061 | CONS PRD- SPECIAL PURPOSE LUBRICANT (2010 UPDATE) | 0.041248 | architecural coatings/consumer products bin 22 | CA-BIN-22 | C104-51-8 | 0.011671 | 1091 | n-butylbenzene | household | CARB3061 | 0.00048142 | N-BUTYLBENZENE
44022 | 3061 | CONS PRD- SPECIAL PURPOSE LUBRICANT (2010 UPDATE) | 0.041248 | architecural coatings/consumer products bin 22 | CA-BIN-22 | C103-65-1 | 0.031445 | 886 | n-propylbenzene | household | CARB3061 | 0.001297 | N-PROPYLBENZENE
44022 | 3061 | CONS PRD- SPECIAL PURPOSE LUBRICANT (2010 UPDATE) | 0.041248 | architecural coatings/consumer products bin 22 | CA-BIN-22 | C91-20-3 | 0.011452 | 1070 | napthalene | household | CARB3061 | 0.00047239 | NAPTHALENE
44022 | 3061 | CONS PRD- SPECIAL PURPOSE LUBRICANT (2010 UPDATE) | 0.041248 | architecural coatings/consumer products bin 22 | CA-BIN-22 | C611-14-3 | 0.043723 | 889 | o-ethyltoluene | household | CARB3061 | 0.0018035 | O-ETHYLTOLUENE
44022 | 3061 | CONS PRD- SPECIAL PURPOSE LUBRICANT (2010 UPDATE) | 0.041248 | architecural coatings/consumer products bin 22 | CA-BIN-22 | C622-96-8 | 0.043965 | 890 | p-ethyltoluene | household | CARB3061 | 0.0018135 | P-ETHYLTOLUENE
44022 | 3061 | CONS PRD- SPECIAL PURPOSE LUBRICANT (2010 UPDATE) | 0.041248 | architecural coatings/consumer products bin 22 | CA-BIN-22 | C119-64-2 | 0.00098934 | 1075 | tetralin | household | CARB3061 | 4.0808e-05 | TETRALIN
44022 | 3061 | CONS PRD- SPECIAL PURPOSE LUBRICANT (2010 UPDATE) | 0.041248 | architecural coatings/consumer products bin 22 | CA-BIN-22 | C25619-60-7 | 0.03854 | 2134 | tetramethylbenzenes | household | CARB3061 | 0.0015897 | TETRAMETHYLBENZENES
44203 | 3061 | CONS PRD- SPECIAL PURPOSE LUBRICANT (2010 UPDATE) | 0.00021099 | BROMOPROPANE | NA | NA | NA | NA | NA | household | CARB3061 | 0.00021099 | BROMOPROPANE
44266 | 3061 | CONS PRD- SPECIAL PURPOSE LUBRICANT (2010 UPDATE) | 0.00019234 | Tripropylene glycol methyl ether | NA | NA | NA | NA | NA | household | CARB3061 | 0.00019234 | TRIPROPYLENE GLYCOL METHYL ETHER
45102 | 3061 | CONS PRD- SPECIAL PURPOSE LUBRICANT (2010 UPDATE) | 0.00011789 | Xylenes (mixed) | NA | NA | NA | NA | NA | household | CARB3061 | 0.00011789 | XYLENES (MIXED)
45202 | 3061 | CONS PRD- SPECIAL PURPOSE LUBRICANT (2010 UPDATE) | 0.0091283 | Toluene | NA | NA | NA | NA | NA | household | CARB3061 | 0.0091283 | TOLUENE
45203 | 3061 | CONS PRD- SPECIAL PURPOSE LUBRICANT (2010 UPDATE) | 2.092e-05 | Ethyl benzene | NA | NA | NA | NA | NA | household | CARB3061 | 2.092e-05 | ETHYL BENZENE
60006 | 3061 | CONS PRD- SPECIAL PURPOSE LUBRICANT (2010 UPDATE) | 0.0081833 | kerosene | NA | NA | NA | NA | NA | household | CARB3061 | 0.0081833 | KEROSENE
98001 | 3061 | CONS PRD- SPECIAL PURPOSE LUBRICANT (2010 UPDATE) | 0.0005913 | 2,3-DIMETHYLBUTANE | NA | NA | NA | NA | NA | household | CARB3061 | 0.0005913 | 2,3-DIMETHYLBUTANE
98018 | 3061 | CONS PRD- SPECIAL PURPOSE LUBRICANT (2010 UPDATE) | 0.00078655 | DIMETHYL ETHER | NA | NA | NA | NA | NA | household | CARB3061 | 0.00078655 | DIMETHYL ETHER
98027 | 3061 | CONS PRD- SPECIAL PURPOSE LUBRICANT (2010 UPDATE) | 5.85e-05 | D-LIMONENE {4-ISOPROPENYL-1-METHYLCYCOHEXANE} | NA | NA | NA | NA | NA | household | CARB3061 | 5.85e-05 | D-LIMONENE {4-ISOPROPENYL-1-METHYLCYCOHEXANE}
98074 | 3061 | CONS PRD- SPECIAL PURPOSE LUBRICANT (2010 UPDATE) | 0.008461 | Ethylene glycol monobutyl ether | NA | NA | NA | NA | NA | household | CARB3061 | 0.008461 | ETHYLENE GLYCOL MONOBUTYL ETHER
98110 | 3061 | CONS PRD- SPECIAL PURPOSE LUBRICANT (2010 UPDATE) | 0.0079864 | Diethylene glycol monobutyl ether | NA | NA | NA | NA | NA | household | CARB3061 | 0.0079864 | DIETHYLENE GLYCOL MONOBUTYL ETHER
98112 | 3061 | CONS PRD- SPECIAL PURPOSE LUBRICANT (2010 UPDATE) | 0.0013265 | 2-ETHYL-1-HEXANOL | NA | NA | NA | NA | NA | household | CARB3061 | 0.0013265 | 2-ETHYL-1-HEXANOL
98126 | 3061 | CONS PRD- SPECIAL PURPOSE LUBRICANT (2010 UPDATE) | 3.517e-05 | TETRAHYDROFURFURYL ALCOHOL | NA | NA | NA | NA | NA | household | CARB3061 | 3.517e-05 | TETRAHYDROFURFURYL ALCOHOL
99134 | 3061 | CONS PRD- SPECIAL PURPOSE LUBRICANT (2010 UPDATE) | 0.0024426 | FRAGRANCES | NA | NA | NA | NA | NA | household | CARB3061 | 0.0024426 | FRAGRANCES
99166 | 3061 | CONS PRD- SPECIAL PURPOSE LUBRICANT (2010 UPDATE) | 6.484e-05 | VOLATILE METHYL SILOXANES (VMS) | NA | NA | NA | NA | NA | household | CARB3061 | 6.484e-05 | VOLATILE METHYL SILOXANES (VMS)
99168 | 3061 | CONS PRD- SPECIAL PURPOSE LUBRICANT (2010 UPDATE) | 0.001241 | AGGREGATED VOCS < 1.0% | NA | NA | NA | NA | NA | household | CARB3061 | 0.001241 | AGGREGATED VOCS < 1.0%
99174 | 3061 | CONS PRD- SPECIAL PURPOSE LUBRICANT (2010 UPDATE) | 7.311e-05 | 1,1-Difluoroethane {Freon 152a} | NA | NA | NA | NA | NA | household | CARB3061 | 7.311e-05 | 1,1-DIFLUOROETHANE {FREON 152A}
99198 | 3061 | CONS PRD- SPECIAL PURPOSE LUBRICANT (2010 UPDATE) | 0.0050153 | MORPHOLINE | NA | NA | NA | NA | NA | household | CARB3061 | 0.0050153 | MORPHOLINE
99211 | 3061 | CONS PRD- SPECIAL PURPOSE LUBRICANT (2010 UPDATE) | 0.014308 | 2-AMINO-2-METHYL-1-PROPANOL | NA | NA | NA | NA | NA | household | CARB3061 | 0.014308 | 2-AMINO-2-METHYL-1-PROPANOL
99219 | 3061 | CONS PRD- SPECIAL PURPOSE LUBRICANT (2010 UPDATE) | 0.0054011 | AMYL ACETATE | NA | NA | NA | NA | NA | household | CARB3061 | 0.0054011 | AMYL ACETATE
99229 | 3061 | CONS PRD- SPECIAL PURPOSE LUBRICANT (2010 UPDATE) | 0.010387 | PROPYLENE GLYCOL N-PROPYL ETHER | NA | NA | NA | NA | NA | household | CARB3061 | 0.010387 | PROPYLENE GLYCOL N-PROPYL ETHER
99237 | 3061 | CONS PRD- SPECIAL PURPOSE LUBRICANT (2010 UPDATE) | 0.0055615 | PINE OIL | NA | NA | NA | NA | NA | household | CARB3061 | 0.0055615 | PINE OIL
99252 | 3061 | CONS PRD- SPECIAL PURPOSE LUBRICANT (2010 UPDATE) | 0.00099056 | GLYCOL ETHER DPNB {1-(2-BUTOXY-1-METHYLETHOXY)-2-PROPANOL} | NA | NA | NA | NA | NA | household | CARB3061 | 0.00099056 | GLYCOL ETHER DPNB {1-(2-BUTOXY-1-METHYLETHOXY)-2-PROPANOL}
99265 | 3061 | CONS PRD- SPECIAL PURPOSE LUBRICANT (2010 UPDATE) | 0.04879 | HYDROCARBON PROPELLANT {LPG} | NA | NA | NA | NA | NA | household | CARB3061 | 0.04879 | HYDROCARBON PROPELLANT {LPG}
43204 | 3062 | CONS PRD- SINGLE PHASE AEROSOL AIR FRESHENER (2010 UPDATE) | 0.17288 | PROPANE | NA | NA | NA | NA | NA | household | CARB3062 | 0.17288 | PROPANE
43212 | 3062 | CONS PRD- SINGLE PHASE AEROSOL AIR FRESHENER (2010 UPDATE) | 0.018012 | N-BUTANE | NA | NA | NA | NA | NA | household | CARB3062 | 0.018012 | N-BUTANE
43214 | 3062 | CONS PRD- SINGLE PHASE AEROSOL AIR FRESHENER (2010 UPDATE) | 0.10683 | ISOBUTANE | NA | NA | NA | NA | NA | household | CARB3062 | 0.10683 | ISOBUTANE
43302 | 3062 | CONS PRD- SINGLE PHASE AEROSOL AIR FRESHENER (2010 UPDATE) | 0.014795 | ETHYL ALCOHOL | NA | NA | NA | NA | NA | household | CARB3062 | 0.014795 | ETHYL ALCOHOL
43371 | 3062 | CONS PRD- SINGLE PHASE AEROSOL AIR FRESHENER (2010 UPDATE) | 0.000215 | HEXYLENE GLYCOL {2-METHYL-2,4-PENTANEDIOL} | NA | NA | NA | NA | NA | household | CARB3062 | 0.000215 | HEXYLENE GLYCOL {2-METHYL-2,4-PENTANEDIOL}
43374 | 3062 | CONS PRD- SINGLE PHASE AEROSOL AIR FRESHENER (2010 UPDATE) | 0.010315 | Dipropylene glycol | NA | NA | NA | NA | NA | household | CARB3062 | 0.010315 | DIPROPYLENE GLYCOL
43376 | 3062 | CONS PRD- SINGLE PHASE AEROSOL AIR FRESHENER (2010 UPDATE) | 0.0003976 | triethylene glycol | NA | NA | NA | NA | NA | household | CARB3062 | 0.0003976 | TRIETHYLENE GLYCOL
43551 | 3062 | CONS PRD- SINGLE PHASE AEROSOL AIR FRESHENER (2010 UPDATE) | 0.51407 | [D] Acetone [Deleted/Obsolete Emittent ID] | NA | NA | NA | NA | NA | household | CARB3062 | 0.51407 | [D] ACETONE [DELETED/OBSOLETE EMITTENT ID]
43894 | 3062 | CONS PRD- SINGLE PHASE AEROSOL AIR FRESHENER (2010 UPDATE) | 0.000658 | Tripropylene Glycol | NA | NA | NA | NA | NA | household | CARB3062 | 0.000658 | TRIPROPYLENE GLYCOL
44007 | 3062 | CONS PRD- SINGLE PHASE AEROSOL AIR FRESHENER (2010 UPDATE) | 0.0080514 | architecural coatings/consumer products bin 7 | CA-BIN-07 | BR-C10 | 0.079187 | 2106 | Branched C10 Alkanes | household | CARB3062 | 0.00063756 | BRANCHED C10 ALKANES
44007 | 3062 | CONS PRD- SINGLE PHASE AEROSOL AIR FRESHENER (2010 UPDATE) | 0.0080514 | architecural coatings/consumer products bin 7 | CA-BIN-07 | BR-C8 | 0.15483 | 1978 | Branched C8 Alkanes | household | CARB3062 | 0.0012466 | BRANCHED C8 ALKANES
44007 | 3062 | CONS PRD- SINGLE PHASE AEROSOL AIR FRESHENER (2010 UPDATE) | 0.0080514 | architecural coatings/consumer products bin 7 | CA-BIN-07 | BR-C9 | 0.26599 | 2037 | Branched C9 Alkanes | household | CARB3062 | 0.0021416 | BRANCHED C9 ALKANES
44007 | 3062 | CONS PRD- SINGLE PHASE AEROSOL AIR FRESHENER (2010 UPDATE) | 0.0080514 | architecural coatings/consumer products bin 7 | CA-BIN-07 | C124-18-5 | 0.010564 | 1041 | n-decane | household | CARB3062 | 8.5057e-05 | N-DECANE
44007 | 3062 | CONS PRD- SINGLE PHASE AEROSOL AIR FRESHENER (2010 UPDATE) | 0.0080514 | architecural coatings/consumer products bin 7 | CA-BIN-07 | C142-82-5 | 0.04754 | 522 | n-heptane | household | CARB3062 | 0.00038277 | N-HEPTANE
44007 | 3062 | CONS PRD- SINGLE PHASE AEROSOL AIR FRESHENER (2010 UPDATE) | 0.0080514 | architecural coatings/consumer products bin 7 | CA-BIN-07 | C111-84-2 | 0.19196 | 861 | n-nonane | household | CARB3062 | 0.0015455 | N-NONANE
44007 | 3062 | CONS PRD- SINGLE PHASE AEROSOL AIR FRESHENER (2010 UPDATE) | 0.0080514 | architecural coatings/consumer products bin 7 | CA-BIN-07 | C111-65-9 | 0.24994 | 674 | n-octane | household | CARB3062 | 0.0020123 | N-OCTANE
44016 | 3062 | CONS PRD- SINGLE PHASE AEROSOL AIR FRESHENER (2010 UPDATE) | 0.0068469 | architecural coatings/consumer products bin 16 | CA-BIN-16 | BR-C17 | 0.080524 | 2325 | Branched C17 Alkanes | household | CARB3062 | 0.00055134 | BRANCHED C17 ALKANES
44016 | 3062 | CONS PRD- SINGLE PHASE AEROSOL AIR FRESHENER (2010 UPDATE) | 0.0068469 | architecural coatings/consumer products bin 16 | CA-BIN-16 | BR-C14 | 0.012679 | 2276 | C14 branched alkanes | household | CARB3062 | 8.6814e-05 | C14 BRANCHED ALKANES
44016 | 3062 | CONS PRD- SINGLE PHASE AEROSOL AIR FRESHENER (2010 UPDATE) | 0.0068469 | architecural coatings/consumer products bin 16 | CA-BIN-16 | CYC-C14 | 0.076486 | 2270 | C14 Cycloalkanes | household | CARB3062 | 0.00052369 | C14 CYCLOALKANES
44016 | 3062 | CONS PRD- SINGLE PHASE AEROSOL AIR FRESHENER (2010 UPDATE) | 0.0068469 | architecural coatings/consumer products bin 16 | CA-BIN-16 | BR-C15 | 0.095693 | 2296 | C15 branched alkanes | household | CARB3062 | 0.0006552 | C15 BRANCHED ALKANES
44016 | 3062 | CONS PRD- SINGLE PHASE AEROSOL AIR FRESHENER (2010 UPDATE) | 0.0068469 | architecural coatings/consumer products bin 16 | CA-BIN-16 | CYC-C15 | 0.16648 | 2292 | C15 Cycloalkanes | household | CARB3062 | 0.0011398 | C15 CYCLOALKANES
44016 | 3062 | CONS PRD- SINGLE PHASE AEROSOL AIR FRESHENER (2010 UPDATE) | 0.0068469 | architecural coatings/consumer products bin 16 | CA-BIN-16 | BR-C16 | 0.14443 | 2312 | C16 branched alkanes | household | CARB3062 | 0.00098892 | C16 BRANCHED ALKANES
44016 | 3062 | CONS PRD- SINGLE PHASE AEROSOL AIR FRESHENER (2010 UPDATE) | 0.0068469 | architecural coatings/consumer products bin 16 | CA-BIN-16 | CYC-C16 | 0.080972 | 2310 | C16 Cycloalkanes | household | CARB3062 | 0.00055441 | C16 CYCLOALKANES
44016 | 3062 | CONS PRD- SINGLE PHASE AEROSOL AIR FRESHENER (2010 UPDATE) | 0.0068469 | architecural coatings/consumer products bin 16 | CA-BIN-16 | CYC-C17 | 0.009394 | 2324 | C17 cycloalkanes | household | CARB3062 | 6.432e-05 | C17 CYCLOALKANES
44016 | 3062 | CONS PRD- SINGLE PHASE AEROSOL AIR FRESHENER (2010 UPDATE) | 0.0068469 | architecural coatings/consumer products bin 16 | CA-BIN-16 | C544-76-3 | 0.080977 | 1646 | hexadecane | household | CARB3062 | 0.00055444 | HEXADECANE
44016 | 3062 | CONS PRD- SINGLE PHASE AEROSOL AIR FRESHENER (2010 UPDATE) | 0.0068469 | architecural coatings/consumer products bin 16 | CA-BIN-16 | C629-78-7 | 0.0094052 | 1688 | n-heptadecane | household | CARB3062 | 6.4397e-05 | N-HEPTADECANE
44016 | 3062 | CONS PRD- SINGLE PHASE AEROSOL AIR FRESHENER (2010 UPDATE) | 0.0068469 | architecural coatings/consumer products bin 16 | CA-BIN-16 | C629-62-9 | 0.16648 | 1591 | n-pentadecane | household | CARB3062 | 0.0011398 | N-PENTADECANE
44016 | 3062 | CONS PRD- SINGLE PHASE AEROSOL AIR FRESHENER (2010 UPDATE) | 0.0068469 | architecural coatings/consumer products bin 16 | CA-BIN-16 | C629-59-4 | 0.076484 | 1538 | n-tetradecane | household | CARB3062 | 0.00052368 | N-TETRADECANE
47024 | 3062 | CONS PRD- SINGLE PHASE AEROSOL AIR FRESHENER (2010 UPDATE) | 4e-07 | Decanal | NA | NA | NA | NA | NA | household | CARB3062 | 4e-07 | DECANAL
99134 | 3062 | CONS PRD- SINGLE PHASE AEROSOL AIR FRESHENER (2010 UPDATE) | 0.041239 | FRAGRANCES | NA | NA | NA | NA | NA | household | CARB3062 | 0.041239 | FRAGRANCES
99174 | 3062 | CONS PRD- SINGLE PHASE AEROSOL AIR FRESHENER (2010 UPDATE) | 0.05851 | 1,1-Difluoroethane {Freon 152a} | NA | NA | NA | NA | NA | household | CARB3062 | 0.05851 | 1,1-DIFLUOROETHANE {FREON 152A}
99265 | 3062 | CONS PRD- SINGLE PHASE AEROSOL AIR FRESHENER (2010 UPDATE) | 0.039336 | HYDROCARBON PROPELLANT {LPG} | NA | NA | NA | NA | NA | household | CARB3062 | 0.039336 | HYDROCARBON PROPELLANT {LPG}
99418 | 3062 | CONS PRD- SINGLE PHASE AEROSOL AIR FRESHENER (2010 UPDATE) | 0.0078444 | 1,1,1,2-Tetrafluoroethane {HFC-134a} | NA | NA | NA | NA | NA | household | CARB3062 | 0.0078444 | 1,1,1,2-TETRAFLUOROETHANE {HFC-134A}
43204 | 3063 | CONS PRD- DOUBLE PHASE AEROSOL AIR FRESHENER (2010 UPDATE) | 0.23692 | PROPANE | NA | NA | NA | NA | NA | household | CARB3063 | 0.23692 | PROPANE
43212 | 3063 | CONS PRD- DOUBLE PHASE AEROSOL AIR FRESHENER (2010 UPDATE) | 0.023965 | N-BUTANE | NA | NA | NA | NA | NA | household | CARB3063 | 0.023965 | N-BUTANE
43214 | 3063 | CONS PRD- DOUBLE PHASE AEROSOL AIR FRESHENER (2010 UPDATE) | 0.7038 | ISOBUTANE | NA | NA | NA | NA | NA | household | CARB3063 | 0.7038 | ISOBUTANE
43301 | 3063 | CONS PRD- DOUBLE PHASE AEROSOL AIR FRESHENER (2010 UPDATE) | 1.42e-06 | Methanol | NA | NA | NA | NA | NA | household | CARB3063 | 1.42e-06 | METHANOL
43302 | 3063 | CONS PRD- DOUBLE PHASE AEROSOL AIR FRESHENER (2010 UPDATE) | 0.00012194 | ETHYL ALCOHOL | NA | NA | NA | NA | NA | household | CARB3063 | 0.00012194 | ETHYL ALCOHOL
43304 | 3063 | CONS PRD- DOUBLE PHASE AEROSOL AIR FRESHENER (2010 UPDATE) | 0.00051486 | Isopropyl alcohol | NA | NA | NA | NA | NA | household | CARB3063 | 0.00051486 | ISOPROPYL ALCOHOL
43369 | 3063 | CONS PRD- DOUBLE PHASE AEROSOL AIR FRESHENER (2010 UPDATE) | 0.011044 | Propylene glycol | NA | NA | NA | NA | NA | household | CARB3063 | 0.011044 | PROPYLENE GLYCOL
43374 | 3063 | CONS PRD- DOUBLE PHASE AEROSOL AIR FRESHENER (2010 UPDATE) | 1.962e-05 | Dipropylene glycol | NA | NA | NA | NA | NA | household | CARB3063 | 1.962e-05 | DIPROPYLENE GLYCOL
43376 | 3063 | CONS PRD- DOUBLE PHASE AEROSOL AIR FRESHENER (2010 UPDATE) | 0.0079342 | triethylene glycol | NA | NA | NA | NA | NA | household | CARB3063 | 0.0079342 | TRIETHYLENE GLYCOL
43551 | 3063 | CONS PRD- DOUBLE PHASE AEROSOL AIR FRESHENER (2010 UPDATE) | 1.1e-07 | [D] Acetone [Deleted/Obsolete Emittent ID] | NA | NA | NA | NA | NA | household | CARB3063 | 1.1e-07 | [D] ACETONE [DELETED/OBSOLETE EMITTENT ID]
44011 | 3063 | CONS PRD- DOUBLE PHASE AEROSOL AIR FRESHENER (2010 UPDATE) | 5.394e-05 | architecural coatings/consumer products bin 11 | CA-BIN-11 | BR-C11 | 0.062893 | 2161 | Branched C11 alkanes | household | CARB3063 | 3.3925e-06 | BRANCHED C11 ALKANES
44011 | 3063 | CONS PRD- DOUBLE PHASE AEROSOL AIR FRESHENER (2010 UPDATE) | 5.394e-05 | architecural coatings/consumer products bin 11 | CA-BIN-11 | BR-C12 | 0.1831 | 2199 | Branched C12 Alkanes | household | CARB3063 | 9.8764e-06 | BRANCHED C12 ALKANES
44011 | 3063 | CONS PRD- DOUBLE PHASE AEROSOL AIR FRESHENER (2010 UPDATE) | 5.394e-05 | architecural coatings/consumer products bin 11 | CA-BIN-11 | CYC-C10 | 0.030818 | 2096 | C10 Cycloalkanes | household | CARB3063 | 1.6623e-06 | C10 CYCLOALKANES
44011 | 3063 | CONS PRD- DOUBLE PHASE AEROSOL AIR FRESHENER (2010 UPDATE) | 5.394e-05 | architecural coatings/consumer products bin 11 | CA-BIN-11 | CYC-C11 | 0.15228 | 2147 | C11 cycloalkanes | household | CARB3063 | 8.2141e-06 | C11 CYCLOALKANES
44011 | 3063 | CONS PRD- DOUBLE PHASE AEROSOL AIR FRESHENER (2010 UPDATE) | 5.394e-05 | architecural coatings/consumer products bin 11 | CA-BIN-11 | CYC-C12 | 0.12842 | 2226 | C12 cycloalkanes | household | CARB3063 | 6.9269e-06 | C12 CYCLOALKANES
44011 | 3063 | CONS PRD- DOUBLE PHASE AEROSOL AIR FRESHENER (2010 UPDATE) | 5.394e-05 | architecural coatings/consumer products bin 11 | CA-BIN-11 | BR-C13 | 0.087336 | 2253 | C13 branched alkanes | household | CARB3063 | 4.7109e-06 | C13 BRANCHED ALKANES
44011 | 3063 | CONS PRD- DOUBLE PHASE AEROSOL AIR FRESHENER (2010 UPDATE) | 5.394e-05 | architecural coatings/consumer products bin 11 | CA-BIN-11 | CYC-C13 | 0.021818 | 2243 | C13 Cycloalkanes | household | CARB3063 | 1.1768e-06 | C13 CYCLOALKANES
44011 | 3063 | CONS PRD- DOUBLE PHASE AEROSOL AIR FRESHENER (2010 UPDATE) | 5.394e-05 | architecural coatings/consumer products bin 11 | CA-BIN-11 | C124-18-5 | 0.030818 | 1041 | n-decane | household | CARB3063 | 1.6623e-06 | N-DECANE
44011 | 3063 | CONS PRD- DOUBLE PHASE AEROSOL AIR FRESHENER (2010 UPDATE) | 5.394e-05 | architecural coatings/consumer products bin 11 | CA-BIN-11 | C112-40-3 | 0.12843 | 1360 | n-dodecane | household | CARB3063 | 6.9273e-06 | N-DODECANE
44011 | 3063 | CONS PRD- DOUBLE PHASE AEROSOL AIR FRESHENER (2010 UPDATE) | 5.394e-05 | architecural coatings/consumer products bin 11 | CA-BIN-11 | C629-50-5 | 0.021811 | 1471 | n-tridecane | household | CARB3063 | 1.1765e-06 | N-TRIDECANE
44011 | 3063 | CONS PRD- DOUBLE PHASE AEROSOL AIR FRESHENER (2010 UPDATE) | 5.394e-05 | architecural coatings/consumer products bin 11 | CA-BIN-11 | C1120-21-4 | 0.15228 | 1243 | n-undecane | household | CARB3063 | 8.2141e-06 | N-UNDECANE
44016 | 3063 | CONS PRD- DOUBLE PHASE AEROSOL AIR FRESHENER (2010 UPDATE) | 0.0010296 | architecural coatings/consumer products bin 16 | CA-BIN-16 | BR-C17 | 0.080524 | 2325 | Branched C17 Alkanes | household | CARB3063 | 8.2911e-05 | BRANCHED C17 ALKANES
44016 | 3063 | CONS PRD- DOUBLE PHASE AEROSOL AIR FRESHENER (2010 UPDATE) | 0.0010296 | architecural coatings/consumer products bin 16 | CA-BIN-16 | BR-C14 | 0.012679 | 2276 | C14 branched alkanes | household | CARB3063 | 1.3055e-05 | C14 BRANCHED ALKANES
44016 | 3063 | CONS PRD- DOUBLE PHASE AEROSOL AIR FRESHENER (2010 UPDATE) | 0.0010296 | architecural coatings/consumer products bin 16 | CA-BIN-16 | CYC-C14 | 0.076486 | 2270 | C14 Cycloalkanes | household | CARB3063 | 7.8753e-05 | C14 CYCLOALKANES
44016 | 3063 | CONS PRD- DOUBLE PHASE AEROSOL AIR FRESHENER (2010 UPDATE) | 0.0010296 | architecural coatings/consumer products bin 16 | CA-BIN-16 | BR-C15 | 0.095693 | 2296 | C15 branched alkanes | household | CARB3063 | 9.8529e-05 | C15 BRANCHED ALKANES
44016 | 3063 | CONS PRD- DOUBLE PHASE AEROSOL AIR FRESHENER (2010 UPDATE) | 0.0010296 | architecural coatings/consumer products bin 16 | CA-BIN-16 | CYC-C15 | 0.16648 | 2292 | C15 Cycloalkanes | household | CARB3063 | 0.00017141 | C15 CYCLOALKANES
44016 | 3063 | CONS PRD- DOUBLE PHASE AEROSOL AIR FRESHENER (2010 UPDATE) | 0.0010296 | architecural coatings/consumer products bin 16 | CA-BIN-16 | BR-C16 | 0.14443 | 2312 | C16 branched alkanes | household | CARB3063 | 0.00014871 | C16 BRANCHED ALKANES
44016 | 3063 | CONS PRD- DOUBLE PHASE AEROSOL AIR FRESHENER (2010 UPDATE) | 0.0010296 | architecural coatings/consumer products bin 16 | CA-BIN-16 | CYC-C16 | 0.080972 | 2310 | C16 Cycloalkanes | household | CARB3063 | 8.3372e-05 | C16 CYCLOALKANES
44016 | 3063 | CONS PRD- DOUBLE PHASE AEROSOL AIR FRESHENER (2010 UPDATE) | 0.0010296 | architecural coatings/consumer products bin 16 | CA-BIN-16 | CYC-C17 | 0.009394 | 2324 | C17 cycloalkanes | household | CARB3063 | 9.6724e-06 | C17 CYCLOALKANES
44016 | 3063 | CONS PRD- DOUBLE PHASE AEROSOL AIR FRESHENER (2010 UPDATE) | 0.0010296 | architecural coatings/consumer products bin 16 | CA-BIN-16 | C544-76-3 | 0.080977 | 1646 | hexadecane | household | CARB3063 | 8.3377e-05 | HEXADECANE
44016 | 3063 | CONS PRD- DOUBLE PHASE AEROSOL AIR FRESHENER (2010 UPDATE) | 0.0010296 | architecural coatings/consumer products bin 16 | CA-BIN-16 | C629-78-7 | 0.0094052 | 1688 | n-heptadecane | household | CARB3063 | 9.684e-06 | N-HEPTADECANE
44016 | 3063 | CONS PRD- DOUBLE PHASE AEROSOL AIR FRESHENER (2010 UPDATE) | 0.0010296 | architecural coatings/consumer products bin 16 | CA-BIN-16 | C629-62-9 | 0.16648 | 1591 | n-pentadecane | household | CARB3063 | 0.00017141 | N-PENTADECANE
44016 | 3063 | CONS PRD- DOUBLE PHASE AEROSOL AIR FRESHENER (2010 UPDATE) | 0.0010296 | architecural coatings/consumer products bin 16 | CA-BIN-16 | C629-59-4 | 0.076484 | 1538 | n-tetradecane | household | CARB3063 | 7.8751e-05 | N-TETRADECANE
98018 | 3063 | CONS PRD- DOUBLE PHASE AEROSOL AIR FRESHENER (2010 UPDATE) | 7.058e-05 | DIMETHYL ETHER | NA | NA | NA | NA | NA | household | CARB3063 | 7.058e-05 | DIMETHYL ETHER
99134 | 3063 | CONS PRD- DOUBLE PHASE AEROSOL AIR FRESHENER (2010 UPDATE) | 0.014341 | FRAGRANCES | NA | NA | NA | NA | NA | household | CARB3063 | 0.014341 | FRAGRANCES
99168 | 3063 | CONS PRD- DOUBLE PHASE AEROSOL AIR FRESHENER (2010 UPDATE) | 7.11e-05 | AGGREGATED VOCS < 1.0% | NA | NA | NA | NA | NA | household | CARB3063 | 7.11e-05 | AGGREGATED VOCS < 1.0%
99211 | 3063 | CONS PRD- DOUBLE PHASE AEROSOL AIR FRESHENER (2010 UPDATE) | 4.6e-07 | 2-AMINO-2-METHYL-1-PROPANOL | NA | NA | NA | NA | NA | household | CARB3063 | 4.6e-07 | 2-AMINO-2-METHYL-1-PROPANOL
99265 | 3063 | CONS PRD- DOUBLE PHASE AEROSOL AIR FRESHENER (2010 UPDATE) | 0.000113 | HYDROCARBON PROPELLANT {LPG} | NA | NA | NA | NA | NA | household | CARB3063 | 0.000113 | HYDROCARBON PROPELLANT {LPG}
43138 | 3065 | CONS PRD- LIQUID OR PUMP AIR FRESHENER (2010 UPDATE) | 3e-08 | Ethyl butyrate | NA | NA | NA | NA | NA | household | CARB3065 | 3e-08 | ETHYL BUTYRATE
43204 | 3065 | CONS PRD- LIQUID OR PUMP AIR FRESHENER (2010 UPDATE) | 1.12e-06 | PROPANE | NA | NA | NA | NA | NA | household | CARB3065 | 1.12e-06 | PROPANE
43301 | 3065 | CONS PRD- LIQUID OR PUMP AIR FRESHENER (2010 UPDATE) | 3.823e-05 | Methanol | NA | NA | NA | NA | NA | household | CARB3065 | 3.823e-05 | METHANOL
43302 | 3065 | CONS PRD- LIQUID OR PUMP AIR FRESHENER (2010 UPDATE) | 0.077058 | ETHYL ALCOHOL | NA | NA | NA | NA | NA | household | CARB3065 | 0.077058 | ETHYL ALCOHOL
43304 | 3065 | CONS PRD- LIQUID OR PUMP AIR FRESHENER (2010 UPDATE) | 0.065472 | Isopropyl alcohol | NA | NA | NA | NA | NA | household | CARB3065 | 0.065472 | ISOPROPYL ALCOHOL
43309 | 3065 | CONS PRD- LIQUID OR PUMP AIR FRESHENER (2010 UPDATE) | 5e-08 | tert-Butyl alcohol | NA | NA | NA | NA | NA | household | CARB3065 | 5e-08 | TERT-BUTYL ALCOHOL
43365 | 3065 | CONS PRD- LIQUID OR PUMP AIR FRESHENER (2010 UPDATE) | 6.655e-05 | Propylene glycol monomethyl ether | NA | NA | NA | NA | NA | household | CARB3065 | 6.655e-05 | PROPYLENE GLYCOL MONOMETHYL ETHER
43369 | 3065 | CONS PRD- LIQUID OR PUMP AIR FRESHENER (2010 UPDATE) | 0.0065624 | Propylene glycol | NA | NA | NA | NA | NA | household | CARB3065 | 0.0065624 | PROPYLENE GLYCOL
43371 | 3065 | CONS PRD- LIQUID OR PUMP AIR FRESHENER (2010 UPDATE) | 1.716e-05 | HEXYLENE GLYCOL {2-METHYL-2,4-PENTANEDIOL} | NA | NA | NA | NA | NA | household | CARB3065 | 1.716e-05 | HEXYLENE GLYCOL {2-METHYL-2,4-PENTANEDIOL}
43374 | 3065 | CONS PRD- LIQUID OR PUMP AIR FRESHENER (2010 UPDATE) | 0.00078735 | Dipropylene glycol | NA | NA | NA | NA | NA | household | CARB3065 | 0.00078735 | DIPROPYLENE GLYCOL
43376 | 3065 | CONS PRD- LIQUID OR PUMP AIR FRESHENER (2010 UPDATE) | 7.199e-05 | triethylene glycol | NA | NA | NA | NA | NA | household | CARB3065 | 7.199e-05 | TRIETHYLENE GLYCOL
43446 | 3065 | CONS PRD- LIQUID OR PUMP AIR FRESHENER (2010 UPDATE) | 5.424e-05 | ISOBUTYL ACETATE | NA | NA | NA | NA | NA | household | CARB3065 | 5.424e-05 | ISOBUTYL ACETATE
43503 | 3065 | CONS PRD- LIQUID OR PUMP AIR FRESHENER (2010 UPDATE) | 2e-08 | Acetaldehyde | NA | NA | NA | NA | NA | household | CARB3065 | 2e-08 | ACETALDEHYDE
43551 | 3065 | CONS PRD- LIQUID OR PUMP AIR FRESHENER (2010 UPDATE) | 0.0035694 | [D] Acetone [Deleted/Obsolete Emittent ID] | NA | NA | NA | NA | NA | household | CARB3065 | 0.0035694 | [D] ACETONE [DELETED/OBSOLETE EMITTENT ID]
43725 | 3065 | CONS PRD- LIQUID OR PUMP AIR FRESHENER (2010 UPDATE) | 2.403e-05 | TRIETHANOLAMINE | NA | NA | NA | NA | NA | household | CARB3065 | 2.403e-05 | TRIETHANOLAMINE
43862 | 3065 | CONS PRD- LIQUID OR PUMP AIR FRESHENER (2010 UPDATE) | 8e-08 | Tangerine Oil | NA | NA | NA | NA | NA | household | CARB3065 | 8e-08 | TANGERINE OIL
43871 | 3065 | CONS PRD- LIQUID OR PUMP AIR FRESHENER (2010 UPDATE) | 1e-07 | 3-(4-Methoxyphenyl)-2-Methylpropanal | NA | NA | NA | NA | NA | household | CARB3065 | 1e-07 | 3-(4-METHOXYPHENYL)-2-METHYLPROPANAL
43896 | 3065 | CONS PRD- LIQUID OR PUMP AIR FRESHENER (2010 UPDATE) | 7e-08 | Grapefruit Oil | NA | NA | NA | NA | NA | household | CARB3065 | 7e-08 | GRAPEFRUIT OIL
43898 | 3065 | CONS PRD- LIQUID OR PUMP AIR FRESHENER (2010 UPDATE) | 1.841e-05 | Isoamyl N-Butyrate | NA | NA | NA | NA | NA | household | CARB3065 | 1.841e-05 | ISOAMYL N-BUTYRATE
43912 | 3065 | CONS PRD- LIQUID OR PUMP AIR FRESHENER (2010 UPDATE) | 1.3e-07 | Ethyl Isovalerate | NA | NA | NA | NA | NA | household | CARB3065 | 1.3e-07 | ETHYL ISOVALERATE
43941 | 3065 | CONS PRD- LIQUID OR PUMP AIR FRESHENER (2010 UPDATE) | 3.21e-06 | Benzyl Acetate | NA | NA | NA | NA | NA | household | CARB3065 | 3.21e-06 | BENZYL ACETATE
43965 | 3065 | CONS PRD- LIQUID OR PUMP AIR FRESHENER (2010 UPDATE) | 2.95e-06 | 2-Methyl-4-Isothiazolin-3-one | NA | NA | NA | NA | NA | household | CARB3065 | 2.95e-06 | 2-METHYL-4-ISOTHIAZOLIN-3-ONE
44006 | 3065 | CONS PRD- LIQUID OR PUMP AIR FRESHENER (2010 UPDATE) | 1.459e-05 | architecural coatings/consumer products bin 6 | CA-BIN-06 | BR-C10 | 0.052796 | 2106 | Branched C10 Alkanes | household | CARB3065 | 7.703e-07 | BRANCHED C10 ALKANES
44006 | 3065 | CONS PRD- LIQUID OR PUMP AIR FRESHENER (2010 UPDATE) | 1.459e-05 | architecural coatings/consumer products bin 6 | CA-BIN-06 | BR-C8 | 0.10322 | 1978 | Branched C8 Alkanes | household | CARB3065 | 1.5059e-06 | BRANCHED C8 ALKANES
44006 | 3065 | CONS PRD- LIQUID OR PUMP AIR FRESHENER (2010 UPDATE) | 1.459e-05 | architecural coatings/consumer products bin 6 | CA-BIN-06 | BR-C9 | 0.17733 | 2037 | Branched C9 Alkanes | household | CARB3065 | 2.5872e-06 | BRANCHED C9 ALKANES
44006 | 3065 | CONS PRD- LIQUID OR PUMP AIR FRESHENER (2010 UPDATE) | 1.459e-05 | architecural coatings/consumer products bin 6 | CA-BIN-06 | CYC-C10 | 0.0070413 | 2096 | C10 Cycloalkanes | household | CARB3065 | 1.0273e-07 | C10 CYCLOALKANES
44006 | 3065 | CONS PRD- LIQUID OR PUMP AIR FRESHENER (2010 UPDATE) | 1.459e-05 | architecural coatings/consumer products bin 6 | CA-BIN-06 | CYC-C7 | 0.031692 | 1928 | C7 cycloalkanes | household | CARB3065 | 4.6238e-07 | C7 CYCLOALKANES
44006 | 3065 | CONS PRD- LIQUID OR PUMP AIR FRESHENER (2010 UPDATE) | 1.459e-05 | architecural coatings/consumer products bin 6 | CA-BIN-06 | CYC-C8 | 0.16663 | 2001 | C8 cycloalkanes | household | CARB3065 | 2.4311e-06 | C8 CYCLOALKANES
44006 | 3065 | CONS PRD- LIQUID OR PUMP AIR FRESHENER (2010 UPDATE) | 1.459e-05 | architecural coatings/consumer products bin 6 | CA-BIN-06 | CYC-C9 | 0.12797 | 2056 | C9 cycloalkanes | household | CARB3065 | 1.8671e-06 | C9 CYCLOALKANES
44006 | 3065 | CONS PRD- LIQUID OR PUMP AIR FRESHENER (2010 UPDATE) | 1.459e-05 | architecural coatings/consumer products bin 6 | CA-BIN-06 | C124-18-5 | 0.0070422 | 1041 | n-decane | household | CARB3065 | 1.0275e-07 | N-DECANE
44006 | 3065 | CONS PRD- LIQUID OR PUMP AIR FRESHENER (2010 UPDATE) | 1.459e-05 | architecural coatings/consumer products bin 6 | CA-BIN-06 | C142-82-5 | 0.031693 | 522 | n-heptane | household | CARB3065 | 4.6239e-07 | N-HEPTANE
44006 | 3065 | CONS PRD- LIQUID OR PUMP AIR FRESHENER (2010 UPDATE) | 1.459e-05 | architecural coatings/consumer products bin 6 | CA-BIN-06 | C111-84-2 | 0.12797 | 861 | n-nonane | household | CARB3065 | 1.8671e-06 | N-NONANE
44006 | 3065 | CONS PRD- LIQUID OR PUMP AIR FRESHENER (2010 UPDATE) | 1.459e-05 | architecural coatings/consumer products bin 6 | CA-BIN-06 | C111-65-9 | 0.16662 | 674 | n-octane | household | CARB3065 | 2.431e-06 | N-OCTANE
44012 | 3065 | CONS PRD- LIQUID OR PUMP AIR FRESHENER (2010 UPDATE) | 4.757e-05 | architecural coatings/consumer products bin 12 | CA-BIN-12 | BR-C11 | 0.094331 | 2161 | Branched C11 alkanes | household | CARB3065 | 4.4873e-06 | BRANCHED C11 ALKANES
44012 | 3065 | CONS PRD- LIQUID OR PUMP AIR FRESHENER (2010 UPDATE) | 4.757e-05 | architecural coatings/consumer products bin 12 | CA-BIN-12 | BR-C12 | 0.27467 | 2199 | Branched C12 Alkanes | household | CARB3065 | 1.3066e-05 | BRANCHED C12 ALKANES
44012 | 3065 | CONS PRD- LIQUID OR PUMP AIR FRESHENER (2010 UPDATE) | 4.757e-05 | architecural coatings/consumer products bin 12 | CA-BIN-12 | BR-C13 | 0.13101 | 2253 | C13 branched alkanes | household | CARB3065 | 6.2321e-06 | C13 BRANCHED ALKANES
44012 | 3065 | CONS PRD- LIQUID OR PUMP AIR FRESHENER (2010 UPDATE) | 4.757e-05 | architecural coatings/consumer products bin 12 | CA-BIN-12 | C124-18-5 | 0.046225 | 1041 | n-decane | household | CARB3065 | 2.1989e-06 | N-DECANE
44012 | 3065 | CONS PRD- LIQUID OR PUMP AIR FRESHENER (2010 UPDATE) | 4.757e-05 | architecural coatings/consumer products bin 12 | CA-BIN-12 | C112-40-3 | 0.19264 | 1360 | n-dodecane | household | CARB3065 | 9.1637e-06 | N-DODECANE
44012 | 3065 | CONS PRD- LIQUID OR PUMP AIR FRESHENER (2010 UPDATE) | 4.757e-05 | architecural coatings/consumer products bin 12 | CA-BIN-12 | C629-50-5 | 0.03272 | 1471 | n-tridecane | household | CARB3065 | 1.5565e-06 | N-TRIDECANE
44012 | 3065 | CONS PRD- LIQUID OR PUMP AIR FRESHENER (2010 UPDATE) | 4.757e-05 | architecural coatings/consumer products bin 12 | CA-BIN-12 | C1120-21-4 | 0.22841 | 1243 | n-undecane | household | CARB3065 | 1.0866e-05 | N-UNDECANE
44016 | 3065 | CONS PRD- LIQUID OR PUMP AIR FRESHENER (2010 UPDATE) | 0.0037389 | architecural coatings/consumer products bin 16 | CA-BIN-16 | BR-C17 | 0.080524 | 2325 | Branched C17 Alkanes | household | CARB3065 | 0.00030107 | BRANCHED C17 ALKANES
44016 | 3065 | CONS PRD- LIQUID OR PUMP AIR FRESHENER (2010 UPDATE) | 0.0037389 | architecural coatings/consumer products bin 16 | CA-BIN-16 | BR-C14 | 0.012679 | 2276 | C14 branched alkanes | household | CARB3065 | 4.7407e-05 | C14 BRANCHED ALKANES
44016 | 3065 | CONS PRD- LIQUID OR PUMP AIR FRESHENER (2010 UPDATE) | 0.0037389 | architecural coatings/consumer products bin 16 | CA-BIN-16 | CYC-C14 | 0.076486 | 2270 | C14 Cycloalkanes | household | CARB3065 | 0.00028597 | C14 CYCLOALKANES
44016 | 3065 | CONS PRD- LIQUID OR PUMP AIR FRESHENER (2010 UPDATE) | 0.0037389 | architecural coatings/consumer products bin 16 | CA-BIN-16 | BR-C15 | 0.095693 | 2296 | C15 branched alkanes | household | CARB3065 | 0.00035779 | C15 BRANCHED ALKANES
44016 | 3065 | CONS PRD- LIQUID OR PUMP AIR FRESHENER (2010 UPDATE) | 0.0037389 | architecural coatings/consumer products bin 16 | CA-BIN-16 | CYC-C15 | 0.16648 | 2292 | C15 Cycloalkanes | household | CARB3065 | 0.00062245 | C15 CYCLOALKANES
44016 | 3065 | CONS PRD- LIQUID OR PUMP AIR FRESHENER (2010 UPDATE) | 0.0037389 | architecural coatings/consumer products bin 16 | CA-BIN-16 | BR-C16 | 0.14443 | 2312 | C16 branched alkanes | household | CARB3065 | 0.00054003 | C16 BRANCHED ALKANES
44016 | 3065 | CONS PRD- LIQUID OR PUMP AIR FRESHENER (2010 UPDATE) | 0.0037389 | architecural coatings/consumer products bin 16 | CA-BIN-16 | CYC-C16 | 0.080972 | 2310 | C16 Cycloalkanes | household | CARB3065 | 0.00030275 | C16 CYCLOALKANES
44016 | 3065 | CONS PRD- LIQUID OR PUMP AIR FRESHENER (2010 UPDATE) | 0.0037389 | architecural coatings/consumer products bin 16 | CA-BIN-16 | CYC-C17 | 0.009394 | 2324 | C17 cycloalkanes | household | CARB3065 | 3.5124e-05 | C17 CYCLOALKANES
44016 | 3065 | CONS PRD- LIQUID OR PUMP AIR FRESHENER (2010 UPDATE) | 0.0037389 | architecural coatings/consumer products bin 16 | CA-BIN-16 | C544-76-3 | 0.080977 | 1646 | hexadecane | household | CARB3065 | 0.00030277 | HEXADECANE
44016 | 3065 | CONS PRD- LIQUID OR PUMP AIR FRESHENER (2010 UPDATE) | 0.0037389 | architecural coatings/consumer products bin 16 | CA-BIN-16 | C629-78-7 | 0.0094052 | 1688 | n-heptadecane | household | CARB3065 | 3.5166e-05 | N-HEPTADECANE
44016 | 3065 | CONS PRD- LIQUID OR PUMP AIR FRESHENER (2010 UPDATE) | 0.0037389 | architecural coatings/consumer products bin 16 | CA-BIN-16 | C629-62-9 | 0.16648 | 1591 | n-pentadecane | household | CARB3065 | 0.00062245 | N-PENTADECANE
44016 | 3065 | CONS PRD- LIQUID OR PUMP AIR FRESHENER (2010 UPDATE) | 0.0037389 | architecural coatings/consumer products bin 16 | CA-BIN-16 | C629-59-4 | 0.076484 | 1538 | n-tetradecane | household | CARB3065 | 0.00028597 | N-TETRADECANE
44202 | 3065 | CONS PRD- LIQUID OR PUMP AIR FRESHENER (2010 UPDATE) | 4.93e-05 | 1,3-Butylene Glycol | NA | NA | NA | NA | NA | household | CARB3065 | 4.93e-05 | 1,3-BUTYLENE GLYCOL
44206 | 3065 | CONS PRD- LIQUID OR PUMP AIR FRESHENER (2010 UPDATE) | 5.067e-05 | Dipropylene Glycol Monopropyl Ether | NA | NA | NA | NA | NA | household | CARB3065 | 5.067e-05 | DIPROPYLENE GLYCOL MONOPROPYL ETHER
44266 | 3065 | CONS PRD- LIQUID OR PUMP AIR FRESHENER (2010 UPDATE) | 2.307e-05 | Tripropylene glycol methyl ether | NA | NA | NA | NA | NA | household | CARB3065 | 2.307e-05 | TRIPROPYLENE GLYCOL METHYL ETHER
45501 | 3065 | CONS PRD- LIQUID OR PUMP AIR FRESHENER (2010 UPDATE) | 4.5e-07 | BENZALDEHYDE | NA | NA | NA | NA | NA | household | CARB3065 | 4.5e-07 | BENZALDEHYDE
45807 | 3065 | CONS PRD- LIQUID OR PUMP AIR FRESHENER (2010 UPDATE) | 1.51e-06 | p-Dichlorobenzene | NA | NA | NA | NA | NA | household | CARB3065 | 1.51e-06 | P-DICHLOROBENZENE
50178 | 3065 | CONS PRD- LIQUID OR PUMP AIR FRESHENER (2010 UPDATE) | 0.00093278 | Diethyl phthalate | NA | NA | NA | NA | NA | household | CARB3065 | 0.00093278 | DIETHYL PHTHALATE
60006 | 3065 | CONS PRD- LIQUID OR PUMP AIR FRESHENER (2010 UPDATE) | 2.763e-05 | kerosene | NA | NA | NA | NA | NA | household | CARB3065 | 2.763e-05 | KEROSENE
98027 | 3065 | CONS PRD- LIQUID OR PUMP AIR FRESHENER (2010 UPDATE) | 0.00097367 | D-LIMONENE {4-ISOPROPENYL-1-METHYLCYCOHEXANE} | NA | NA | NA | NA | NA | household | CARB3065 | 0.00097367 | D-LIMONENE {4-ISOPROPENYL-1-METHYLCYCOHEXANE}
98046 | 3065 | CONS PRD- LIQUID OR PUMP AIR FRESHENER (2010 UPDATE) | 9.9e-07 | Naphthalene | NA | NA | NA | NA | NA | household | CARB3065 | 9.9e-07 | NAPHTHALENE
98074 | 3065 | CONS PRD- LIQUID OR PUMP AIR FRESHENER (2010 UPDATE) | 0.00039111 | Ethylene glycol monobutyl ether | NA | NA | NA | NA | NA | household | CARB3065 | 0.00039111 | ETHYLENE GLYCOL MONOBUTYL ETHER
98096 | 3065 | CONS PRD- LIQUID OR PUMP AIR FRESHENER (2010 UPDATE) | 0.00092116 | Diethylene glycol monoethyl ether | NA | NA | NA | NA | NA | household | CARB3065 | 0.00092116 | DIETHYLENE GLYCOL MONOETHYL ETHER
98097 | 3065 | CONS PRD- LIQUID OR PUMP AIR FRESHENER (2010 UPDATE) | 4.97e-06 | a-terpineol | NA | NA | NA | NA | NA | household | CARB3065 | 4.97e-06 | A-TERPINEOL
99134 | 3065 | CONS PRD- LIQUID OR PUMP AIR FRESHENER (2010 UPDATE) | 0.83823 | FRAGRANCES | NA | NA | NA | NA | NA | household | CARB3065 | 0.83823 | FRAGRANCES
99168 | 3065 | CONS PRD- LIQUID OR PUMP AIR FRESHENER (2010 UPDATE) | 0.00072873 | AGGREGATED VOCS < 1.0% | NA | NA | NA | NA | NA | household | CARB3065 | 0.00072873 | AGGREGATED VOCS < 1.0%
99182 | 3065 | CONS PRD- LIQUID OR PUMP AIR FRESHENER (2010 UPDATE) | 5.198e-05 | 1,2-Dichlorobenzene | NA | NA | NA | NA | NA | household | CARB3065 | 5.198e-05 | 1,2-DICHLOROBENZENE
99209 | 3065 | CONS PRD- LIQUID OR PUMP AIR FRESHENER (2010 UPDATE) | 7.17e-06 | PHENOXYETHANOL | NA | NA | NA | NA | NA | household | CARB3065 | 7.17e-06 | PHENOXYETHANOL
99219 | 3065 | CONS PRD- LIQUID OR PUMP AIR FRESHENER (2010 UPDATE) | 3.978e-05 | AMYL ACETATE | NA | NA | NA | NA | NA | household | CARB3065 | 3.978e-05 | AMYL ACETATE
99239 | 3065 | CONS PRD- LIQUID OR PUMP AIR FRESHENER (2010 UPDATE) | 8e-08 | LEMON OIL | NA | NA | NA | NA | NA | household | CARB3065 | 8e-08 | LEMON OIL
99256 | 3065 | CONS PRD- LIQUID OR PUMP AIR FRESHENER (2010 UPDATE) | 1.241e-05 | 3-METHYL-3-METHOXY-1-BUTANOL | NA | NA | NA | NA | NA | household | CARB3065 | 1.241e-05 | 3-METHYL-3-METHOXY-1-BUTANOL
99312 | 3065 | CONS PRD- LIQUID OR PUMP AIR FRESHENER (2010 UPDATE) | 2.7e-07 | 2-FURFURAL | NA | NA | NA | NA | NA | household | CARB3065 | 2.7e-07 | 2-FURFURAL
99397 | 3065 | CONS PRD- LIQUID OR PUMP AIR FRESHENER (2010 UPDATE) | 2e-07 | P-TOLUALDEHYDE {4-METHYLBENZALDEHYDE} | NA | NA | NA | NA | NA | household | CARB3065 | 2e-07 | P-TOLUALDEHYDE {4-METHYLBENZALDEHYDE}
43301 | 3066 | CONS PRD- CHARCOAL LIGHTER MATERIAL (2010 UPDATE) | 0.049895 | Methanol | NA | NA | NA | NA | NA | household | CARB3066 | 0.049895 | METHANOL
44006 | 3066 | CONS PRD- CHARCOAL LIGHTER MATERIAL (2010 UPDATE) | 0.68924 | architecural coatings/consumer products bin 6 | CA-BIN-06 | BR-C10 | 0.052796 | 2106 | Branched C10 Alkanes | household | CARB3066 | 0.036389 | BRANCHED C10 ALKANES
44006 | 3066 | CONS PRD- CHARCOAL LIGHTER MATERIAL (2010 UPDATE) | 0.68924 | architecural coatings/consumer products bin 6 | CA-BIN-06 | BR-C8 | 0.10322 | 1978 | Branched C8 Alkanes | household | CARB3066 | 0.071141 | BRANCHED C8 ALKANES
44006 | 3066 | CONS PRD- CHARCOAL LIGHTER MATERIAL (2010 UPDATE) | 0.68924 | architecural coatings/consumer products bin 6 | CA-BIN-06 | BR-C9 | 0.17733 | 2037 | Branched C9 Alkanes | household | CARB3066 | 0.12222 | BRANCHED C9 ALKANES
44006 | 3066 | CONS PRD- CHARCOAL LIGHTER MATERIAL (2010 UPDATE) | 0.68924 | architecural coatings/consumer products bin 6 | CA-BIN-06 | CYC-C10 | 0.0070413 | 2096 | C10 Cycloalkanes | household | CARB3066 | 0.0048532 | C10 CYCLOALKANES
44006 | 3066 | CONS PRD- CHARCOAL LIGHTER MATERIAL (2010 UPDATE) | 0.68924 | architecural coatings/consumer products bin 6 | CA-BIN-06 | CYC-C7 | 0.031692 | 1928 | C7 cycloalkanes | household | CARB3066 | 0.021843 | C7 CYCLOALKANES
44006 | 3066 | CONS PRD- CHARCOAL LIGHTER MATERIAL (2010 UPDATE) | 0.68924 | architecural coatings/consumer products bin 6 | CA-BIN-06 | CYC-C8 | 0.16663 | 2001 | C8 cycloalkanes | household | CARB3066 | 0.11485 | C8 CYCLOALKANES
44006 | 3066 | CONS PRD- CHARCOAL LIGHTER MATERIAL (2010 UPDATE) | 0.68924 | architecural coatings/consumer products bin 6 | CA-BIN-06 | CYC-C9 | 0.12797 | 2056 | C9 cycloalkanes | household | CARB3066 | 0.088203 | C9 CYCLOALKANES
44006 | 3066 | CONS PRD- CHARCOAL LIGHTER MATERIAL (2010 UPDATE) | 0.68924 | architecural coatings/consumer products bin 6 | CA-BIN-06 | C124-18-5 | 0.0070422 | 1041 | n-decane | household | CARB3066 | 0.0048538 | N-DECANE
44006 | 3066 | CONS PRD- CHARCOAL LIGHTER MATERIAL (2010 UPDATE) | 0.68924 | architecural coatings/consumer products bin 6 | CA-BIN-06 | C142-82-5 | 0.031693 | 522 | n-heptane | household | CARB3066 | 0.021844 | N-HEPTANE
44006 | 3066 | CONS PRD- CHARCOAL LIGHTER MATERIAL (2010 UPDATE) | 0.68924 | architecural coatings/consumer products bin 6 | CA-BIN-06 | C111-84-2 | 0.12797 | 861 | n-nonane | household | CARB3066 | 0.088203 | N-NONANE
44006 | 3066 | CONS PRD- CHARCOAL LIGHTER MATERIAL (2010 UPDATE) | 0.68924 | architecural coatings/consumer products bin 6 | CA-BIN-06 | C111-65-9 | 0.16662 | 674 | n-octane | household | CARB3066 | 0.11484 | N-OCTANE
44007 | 3066 | CONS PRD- CHARCOAL LIGHTER MATERIAL (2010 UPDATE) | 0.15079 | architecural coatings/consumer products bin 7 | CA-BIN-07 | BR-C10 | 0.079187 | 2106 | Branched C10 Alkanes | household | CARB3066 | 0.011941 | BRANCHED C10 ALKANES
44007 | 3066 | CONS PRD- CHARCOAL LIGHTER MATERIAL (2010 UPDATE) | 0.15079 | architecural coatings/consumer products bin 7 | CA-BIN-07 | BR-C8 | 0.15483 | 1978 | Branched C8 Alkanes | household | CARB3066 | 0.023346 | BRANCHED C8 ALKANES
44007 | 3066 | CONS PRD- CHARCOAL LIGHTER MATERIAL (2010 UPDATE) | 0.15079 | architecural coatings/consumer products bin 7 | CA-BIN-07 | BR-C9 | 0.26599 | 2037 | Branched C9 Alkanes | household | CARB3066 | 0.040109 | BRANCHED C9 ALKANES
44007 | 3066 | CONS PRD- CHARCOAL LIGHTER MATERIAL (2010 UPDATE) | 0.15079 | architecural coatings/consumer products bin 7 | CA-BIN-07 | C124-18-5 | 0.010564 | 1041 | n-decane | household | CARB3066 | 0.001593 | N-DECANE
44007 | 3066 | CONS PRD- CHARCOAL LIGHTER MATERIAL (2010 UPDATE) | 0.15079 | architecural coatings/consumer products bin 7 | CA-BIN-07 | C142-82-5 | 0.04754 | 522 | n-heptane | household | CARB3066 | 0.0071687 | N-HEPTANE
44007 | 3066 | CONS PRD- CHARCOAL LIGHTER MATERIAL (2010 UPDATE) | 0.15079 | architecural coatings/consumer products bin 7 | CA-BIN-07 | C111-84-2 | 0.19196 | 861 | n-nonane | household | CARB3066 | 0.028946 | N-NONANE
44007 | 3066 | CONS PRD- CHARCOAL LIGHTER MATERIAL (2010 UPDATE) | 0.15079 | architecural coatings/consumer products bin 7 | CA-BIN-07 | C111-65-9 | 0.24994 | 674 | n-octane | household | CARB3066 | 0.037689 | N-OCTANE
44009 | 3066 | CONS PRD- CHARCOAL LIGHTER MATERIAL (2010 UPDATE) | 0.00018212 | architecural coatings/consumer products bin 9 | CA-BIN-09 | C526-73-8 | 0.0013947 | 891 | 1,2,3-trimethylbenzene | household | CARB3066 | 2.54e-07 | 1,2,3-TRIMETHYLBENZENE
44009 | 3066 | CONS PRD- CHARCOAL LIGHTER MATERIAL (2010 UPDATE) | 0.00018212 | architecural coatings/consumer products bin 9 | CA-BIN-09 | C95-63-6 | 0.0025257 | 892 | 1,2,4-trimethylbenzene | household | CARB3066 | 4.5999e-07 | 1,2,4-TRIMETHYLBENZENE
44009 | 3066 | CONS PRD- CHARCOAL LIGHTER MATERIAL (2010 UPDATE) | 0.00018212 | architecural coatings/consumer products bin 9 | CA-BIN-09 | C108-67-8 | 0.00088443 | 893 | 1,3,5-trimethylbenzene | household | CARB3066 | 1.6107e-07 | 1,3,5-TRIMETHYLBENZENE
44009 | 3066 | CONS PRD- CHARCOAL LIGHTER MATERIAL (2010 UPDATE) | 0.00018212 | architecural coatings/consumer products bin 9 | CA-BIN-09 | BR-C10 | 0.050155 | 2106 | Branched C10 Alkanes | household | CARB3066 | 9.1342e-06 | BRANCHED C10 ALKANES
44009 | 3066 | CONS PRD- CHARCOAL LIGHTER MATERIAL (2010 UPDATE) | 0.00018212 | architecural coatings/consumer products bin 9 | CA-BIN-09 | BR-C8 | 0.098054 | 1978 | Branched C8 Alkanes | household | CARB3066 | 1.7858e-05 | BRANCHED C8 ALKANES
44009 | 3066 | CONS PRD- CHARCOAL LIGHTER MATERIAL (2010 UPDATE) | 0.00018212 | architecural coatings/consumer products bin 9 | CA-BIN-09 | BR-C9 | 0.16846 | 2037 | Branched C9 Alkanes | household | CARB3066 | 3.068e-05 | BRANCHED C9 ALKANES
44009 | 3066 | CONS PRD- CHARCOAL LIGHTER MATERIAL (2010 UPDATE) | 0.00018212 | architecural coatings/consumer products bin 9 | CA-BIN-09 | CYC-C10 | 0.0066891 | 2096 | C10 Cycloalkanes | household | CARB3066 | 1.2182e-06 | C10 CYCLOALKANES
44009 | 3066 | CONS PRD- CHARCOAL LIGHTER MATERIAL (2010 UPDATE) | 0.00018212 | architecural coatings/consumer products bin 9 | CA-BIN-09 | CYC-C7 | 0.030109 | 1928 | C7 cycloalkanes | household | CARB3066 | 5.4835e-06 | C7 CYCLOALKANES
44009 | 3066 | CONS PRD- CHARCOAL LIGHTER MATERIAL (2010 UPDATE) | 0.00018212 | architecural coatings/consumer products bin 9 | CA-BIN-09 | CYC-C8 | 0.15829 | 2001 | C8 cycloalkanes | household | CARB3066 | 2.8828e-05 | C8 CYCLOALKANES
44009 | 3066 | CONS PRD- CHARCOAL LIGHTER MATERIAL (2010 UPDATE) | 0.00018212 | architecural coatings/consumer products bin 9 | CA-BIN-09 | CYC-C9 | 0.12157 | 2056 | C9 cycloalkanes | household | CARB3066 | 2.2141e-05 | C9 CYCLOALKANES
44009 | 3066 | CONS PRD- CHARCOAL LIGHTER MATERIAL (2010 UPDATE) | 0.00018212 | architecural coatings/consumer products bin 9 | CA-BIN-09 | C98-82-8 | 0.00029765 | 887 | cumene (isopropyl benzene) | household | CARB3066 | 5.4207e-08 | CUMENE (ISOPROPYL BENZENE)
44009 | 3066 | CONS PRD- CHARCOAL LIGHTER MATERIAL (2010 UPDATE) | 0.00018212 | architecural coatings/consumer products bin 9 | CA-BIN-09 | C100-41-4 | 0.0027643 | 686 | ethylbenzene | household | CARB3066 | 5.0344e-07 | ETHYLBENZENE
44009 | 3066 | CONS PRD- CHARCOAL LIGHTER MATERIAL (2010 UPDATE) | 0.00018212 | architecural coatings/consumer products bin 9 | CA-BIN-09 | C496-11-7 | 0.00042644 | 880 | indan | household | CARB3066 | 7.7663e-08 | INDAN
44009 | 3066 | CONS PRD- CHARCOAL LIGHTER MATERIAL (2010 UPDATE) | 0.00018212 | architecural coatings/consumer products bin 9 | CA-BIN-09 | C620-14-4 | 0.0012586 | 888 | m-ethyltoluene | household | CARB3066 | 2.2922e-07 | M-ETHYLTOLUENE
44009 | 3066 | CONS PRD- CHARCOAL LIGHTER MATERIAL (2010 UPDATE) | 0.00018212 | architecural coatings/consumer products bin 9 | CA-BIN-09 | C108-38-3 | 0.0089014 | 687 | m-xylene | household | CARB3066 | 1.6211e-06 | M-XYLENE
44009 | 3066 | CONS PRD- CHARCOAL LIGHTER MATERIAL (2010 UPDATE) | 0.00018212 | architecural coatings/consumer products bin 9 | CA-BIN-09 | C124-18-5 | 0.0066947 | 1041 | n-decane | household | CARB3066 | 1.2192e-06 | N-DECANE
44009 | 3066 | CONS PRD- CHARCOAL LIGHTER MATERIAL (2010 UPDATE) | 0.00018212 | architecural coatings/consumer products bin 9 | CA-BIN-09 | C142-82-5 | 0.03011 | 522 | n-heptane | household | CARB3066 | 5.4837e-06 | N-HEPTANE
44009 | 3066 | CONS PRD- CHARCOAL LIGHTER MATERIAL (2010 UPDATE) | 0.00018212 | architecural coatings/consumer products bin 9 | CA-BIN-09 | C111-84-2 | 0.12157 | 861 | n-nonane | household | CARB3066 | 2.2141e-05 | N-NONANE
44009 | 3066 | CONS PRD- CHARCOAL LIGHTER MATERIAL (2010 UPDATE) | 0.00018212 | architecural coatings/consumer products bin 9 | CA-BIN-09 | C111-65-9 | 0.15829 | 674 | n-octane | household | CARB3066 | 2.8828e-05 | N-OCTANE
44009 | 3066 | CONS PRD- CHARCOAL LIGHTER MATERIAL (2010 UPDATE) | 0.00018212 | architecural coatings/consumer products bin 9 | CA-BIN-09 | C103-65-1 | 0.00046773 | 886 | n-propylbenzene | household | CARB3066 | 8.5183e-08 | N-PROPYLBENZENE
44009 | 3066 | CONS PRD- CHARCOAL LIGHTER MATERIAL (2010 UPDATE) | 0.00018212 | architecural coatings/consumer products bin 9 | CA-BIN-09 | C611-14-3 | 0.00065482 | 889 | o-ethyltoluene | household | CARB3066 | 1.1926e-07 | O-ETHYLTOLUENE
44009 | 3066 | CONS PRD- CHARCOAL LIGHTER MATERIAL (2010 UPDATE) | 0.00018212 | architecural coatings/consumer products bin 9 | CA-BIN-09 | C95-47-6 | 0.010809 | 688 | o-xylene | household | CARB3066 | 1.9686e-06 | O-XYLENE
44009 | 3066 | CONS PRD- CHARCOAL LIGHTER MATERIAL (2010 UPDATE) | 0.00018212 | architecural coatings/consumer products bin 9 | CA-BIN-09 | C622-96-8 | 0.00065482 | 890 | p-ethyltoluene | household | CARB3066 | 1.1926e-07 | P-ETHYLTOLUENE
44009 | 3066 | CONS PRD- CHARCOAL LIGHTER MATERIAL (2010 UPDATE) | 0.00018212 | architecural coatings/consumer products bin 9 | CA-BIN-09 | C106-42-3 | 0.0033653 | 689 | p-xylene | household | CARB3066 | 6.1288e-07 | P-XYLENE
44009 | 3066 | CONS PRD- CHARCOAL LIGHTER MATERIAL (2010 UPDATE) | 0.00018212 | architecural coatings/consumer products bin 9 | CA-BIN-09 | C108-88-3 | 0.015588 | 527 | toluene | household | CARB3066 | 2.8388e-06 | TOLUENE
44012 | 3066 | CONS PRD- CHARCOAL LIGHTER MATERIAL (2010 UPDATE) | 0.021436 | architecural coatings/consumer products bin 12 | CA-BIN-12 | BR-C11 | 0.094331 | 2161 | Branched C11 alkanes | household | CARB3066 | 0.0020221 | BRANCHED C11 ALKANES
44012 | 3066 | CONS PRD- CHARCOAL LIGHTER MATERIAL (2010 UPDATE) | 0.021436 | architecural coatings/consumer products bin 12 | CA-BIN-12 | BR-C12 | 0.27467 | 2199 | Branched C12 Alkanes | household | CARB3066 | 0.0058877 | BRANCHED C12 ALKANES
44012 | 3066 | CONS PRD- CHARCOAL LIGHTER MATERIAL (2010 UPDATE) | 0.021436 | architecural coatings/consumer products bin 12 | CA-BIN-12 | BR-C13 | 0.13101 | 2253 | C13 branched alkanes | household | CARB3066 | 0.0028083 | C13 BRANCHED ALKANES
44012 | 3066 | CONS PRD- CHARCOAL LIGHTER MATERIAL (2010 UPDATE) | 0.021436 | architecural coatings/consumer products bin 12 | CA-BIN-12 | C124-18-5 | 0.046225 | 1041 | n-decane | household | CARB3066 | 0.00099087 | N-DECANE
44012 | 3066 | CONS PRD- CHARCOAL LIGHTER MATERIAL (2010 UPDATE) | 0.021436 | architecural coatings/consumer products bin 12 | CA-BIN-12 | C112-40-3 | 0.19264 | 1360 | n-dodecane | household | CARB3066 | 0.0041293 | N-DODECANE
44012 | 3066 | CONS PRD- CHARCOAL LIGHTER MATERIAL (2010 UPDATE) | 0.021436 | architecural coatings/consumer products bin 12 | CA-BIN-12 | C629-50-5 | 0.03272 | 1471 | n-tridecane | household | CARB3066 | 0.00070138 | N-TRIDECANE
44012 | 3066 | CONS PRD- CHARCOAL LIGHTER MATERIAL (2010 UPDATE) | 0.021436 | architecural coatings/consumer products bin 12 | CA-BIN-12 | C1120-21-4 | 0.22841 | 1243 | n-undecane | household | CARB3066 | 0.0048962 | N-UNDECANE
44015 | 3066 | CONS PRD- CHARCOAL LIGHTER MATERIAL (2010 UPDATE) | 0.049802 | architecural coatings/consumer products bin 15 | CA-BIN-15 | C135-98-8 | 3.8283e-05 | 1090 | (1-methylpropyl)benzene (sec-butyl benzene) | household | CARB3066 | 1.9066e-06 | (1-METHYLPROPYL)BENZENE (SEC-BUTYL BENZENE)
44015 | 3066 | CONS PRD- CHARCOAL LIGHTER MATERIAL (2010 UPDATE) | 0.049802 | architecural coatings/consumer products bin 15 | CA-BIN-15 | C527-53-7 | 0.0013877 | 1095 | 1,2,3,5-tetramethylbenzene | household | CARB3066 | 6.9113e-05 | 1,2,3,5-TETRAMETHYLBENZENE
44015 | 3066 | CONS PRD- CHARCOAL LIGHTER MATERIAL (2010 UPDATE) | 0.049802 | architecural coatings/consumer products bin 15 | CA-BIN-15 | C135-01-3 | 0.00027755 | 1105 | 1,2-diethylbenzene (ortho) | household | CARB3066 | 1.3823e-05 | 1,2-DIETHYLBENZENE (ORTHO)
44015 | 3066 | CONS PRD- CHARCOAL LIGHTER MATERIAL (2010 UPDATE) | 0.049802 | architecural coatings/consumer products bin 15 | CA-BIN-15 | C141-93-5 | 0.00091878 | 1102 | 1,3-diethylbenzene (meta) | household | CARB3066 | 4.5757e-05 | 1,3-DIETHYLBENZENE (META)
44015 | 3066 | CONS PRD- CHARCOAL LIGHTER MATERIAL (2010 UPDATE) | 0.049802 | architecural coatings/consumer products bin 15 | CA-BIN-15 | C105-05-5 | 0.0005551 | 1108 | 1,4-diethylbenzene (para) | household | CARB3066 | 2.7645e-05 | 1,4-DIETHYLBENZENE (PARA)
44015 | 3066 | CONS PRD- CHARCOAL LIGHTER MATERIAL (2010 UPDATE) | 0.049802 | architecural coatings/consumer products bin 15 | CA-BIN-15 | C90-12-0 | 0.00067935 | 1263 | 1-methyl naphthalene | household | CARB3066 | 3.3833e-05 | 1-METHYL NAPHTHALENE
44015 | 3066 | CONS PRD- CHARCOAL LIGHTER MATERIAL (2010 UPDATE) | 0.049802 | architecural coatings/consumer products bin 15 | CA-BIN-15 | C91-57-6 | 0.0029405 | 1264 | 2-methylnaphthalene | household | CARB3066 | 0.00014644 | 2-METHYLNAPHTHALENE
44015 | 3066 | CONS PRD- CHARCOAL LIGHTER MATERIAL (2010 UPDATE) | 0.049802 | architecural coatings/consumer products bin 15 | CA-BIN-15 | BR-C11 | 0.053455 | 2161 | Branched C11 alkanes | household | CARB3066 | 0.0026622 | BRANCHED C11 ALKANES
44015 | 3066 | CONS PRD- CHARCOAL LIGHTER MATERIAL (2010 UPDATE) | 0.049802 | architecural coatings/consumer products bin 15 | CA-BIN-15 | BR-C12 | 0.15564 | 2199 | Branched C12 Alkanes | household | CARB3066 | 0.0077512 | BRANCHED C12 ALKANES
44015 | 3066 | CONS PRD- CHARCOAL LIGHTER MATERIAL (2010 UPDATE) | 0.049802 | architecural coatings/consumer products bin 15 | CA-BIN-15 | CYC-C10 | 0.026195 | 2096 | C10 Cycloalkanes | household | CARB3066 | 0.0013046 | C10 CYCLOALKANES
44015 | 3066 | CONS PRD- CHARCOAL LIGHTER MATERIAL (2010 UPDATE) | 0.049802 | architecural coatings/consumer products bin 15 | CA-BIN-15 | S2-45248 | 0.0046992 | 2129 | c10 dialkyl benzenes | household | CARB3066 | 0.00023403 | C10 DIALKYL BENZENES
44015 | 3066 | CONS PRD- CHARCOAL LIGHTER MATERIAL (2010 UPDATE) | 0.049802 | architecural coatings/consumer products bin 15 | CA-BIN-15 | C10-BEN1 | 9.5707e-06 | 2120 | C10 Monosubstituted Benzenes | household | CARB3066 | 4.7664e-07 | C10 MONOSUBSTITUTED BENZENES
44015 | 3066 | CONS PRD- CHARCOAL LIGHTER MATERIAL (2010 UPDATE) | 0.049802 | architecural coatings/consumer products bin 15 | CA-BIN-15 | C10-BEN1 | 0.00066995 | 2120 | C10 Monosubstituted Benzenes | household | CARB3066 | 3.3365e-05 | C10 MONOSUBSTITUTED BENZENES
44015 | 3066 | CONS PRD- CHARCOAL LIGHTER MATERIAL (2010 UPDATE) | 0.049802 | architecural coatings/consumer products bin 15 | CA-BIN-15 | C10-BEN3 | 0.0071014 | 2141 | C10 trialkylbenzenes | household | CARB3066 | 0.00035367 | C10 TRIALKYLBENZENES
44015 | 3066 | CONS PRD- CHARCOAL LIGHTER MATERIAL (2010 UPDATE) | 0.049802 | architecural coatings/consumer products bin 15 | CA-BIN-15 | CYC-C11 | 0.12944 | 2147 | C11 cycloalkanes | household | CARB3066 | 0.0064464 | C11 CYCLOALKANES
44015 | 3066 | CONS PRD- CHARCOAL LIGHTER MATERIAL (2010 UPDATE) | 0.049802 | architecural coatings/consumer products bin 15 | CA-BIN-15 | S2-45245 | 0.004778 | 2179 | c11 dialkyl benzenes | household | CARB3066 | 0.00023796 | C11 DIALKYL BENZENES
44015 | 3066 | CONS PRD- CHARCOAL LIGHTER MATERIAL (2010 UPDATE) | 0.049802 | architecural coatings/consumer products bin 15 | CA-BIN-15 | C11-BEN1 | 0.0016279 | 2145 | C11 Monosubstituted Benzenes | household | CARB3066 | 8.1073e-05 | C11 MONOSUBSTITUTED BENZENES
44015 | 3066 | CONS PRD- CHARCOAL LIGHTER MATERIAL (2010 UPDATE) | 0.049802 | architecural coatings/consumer products bin 15 | CA-BIN-15 | C11-TET | 0.0063292 | 2176 | C11 Tetralin or Indane | household | CARB3066 | 0.00031521 | C11 TETRALIN OR INDANE
44015 | 3066 | CONS PRD- CHARCOAL LIGHTER MATERIAL (2010 UPDATE) | 0.049802 | architecural coatings/consumer products bin 15 | CA-BIN-15 | C11-BEN4 | 0.015729 | 2168 | C11 Tetrasubstituted Benzenes | household | CARB3066 | 0.00078336 | C11 TETRASUBSTITUTED BENZENES
44015 | 3066 | CONS PRD- CHARCOAL LIGHTER MATERIAL (2010 UPDATE) | 0.049802 | architecural coatings/consumer products bin 15 | CA-BIN-15 | S2-45246 | 0.031269 | 2180 | c11 trialkyl benzenes | household | CARB3066 | 0.0015572 | C11 TRIALKYL BENZENES
44015 | 3066 | CONS PRD- CHARCOAL LIGHTER MATERIAL (2010 UPDATE) | 0.049802 | architecural coatings/consumer products bin 15 | CA-BIN-15 | CYC-C12 | 0.10916 | 2226 | C12 cycloalkanes | household | CARB3066 | 0.0054364 | C12 CYCLOALKANES
44015 | 3066 | CONS PRD- CHARCOAL LIGHTER MATERIAL (2010 UPDATE) | 0.049802 | architecural coatings/consumer products bin 15 | CA-BIN-15 | S0-45247 | 0.0032862 | 2220 | c12 dialkyl benzenes | household | CARB3066 | 0.00016366 | C12 DIALKYL BENZENES
44015 | 3066 | CONS PRD- CHARCOAL LIGHTER MATERIAL (2010 UPDATE) | 0.049802 | architecural coatings/consumer products bin 15 | CA-BIN-15 | C12-BEN1 | 0.0011224 | 2221 | C12 Monosubstituted Benzenes | household | CARB3066 | 5.5897e-05 | C12 MONOSUBSTITUTED BENZENES
44015 | 3066 | CONS PRD- CHARCOAL LIGHTER MATERIAL (2010 UPDATE) | 0.049802 | architecural coatings/consumer products bin 15 | CA-BIN-15 | C12-NAPH | 0.016476 | 2186 | C12 naphthalenes | household | CARB3066 | 0.00082053 | C12 NAPHTHALENES
44015 | 3066 | CONS PRD- CHARCOAL LIGHTER MATERIAL (2010 UPDATE) | 0.049802 | architecural coatings/consumer products bin 15 | CA-BIN-15 | C12-BEN3 | 0.034054 | 2212 | C12 Trisubstituted Benzenes | household | CARB3066 | 0.0016959 | C12 TRISUBSTITUTED BENZENES
44015 | 3066 | CONS PRD- CHARCOAL LIGHTER MATERIAL (2010 UPDATE) | 0.049802 | architecural coatings/consumer products bin 15 | CA-BIN-15 | BR-C13 | 0.074237 | 2253 | C13 branched alkanes | household | CARB3066 | 0.0036971 | C13 BRANCHED ALKANES
44015 | 3066 | CONS PRD- CHARCOAL LIGHTER MATERIAL (2010 UPDATE) | 0.049802 | architecural coatings/consumer products bin 15 | CA-BIN-15 | CYC-C13 | 0.018542 | 2243 | C13 Cycloalkanes | household | CARB3066 | 0.00092341 | C13 CYCLOALKANES
44015 | 3066 | CONS PRD- CHARCOAL LIGHTER MATERIAL (2010 UPDATE) | 0.049802 | architecural coatings/consumer products bin 15 | CA-BIN-15 | C13-BEN2 | 0.00038971 | 2391 | C13 Disubstituted Benzenes | household | CARB3066 | 1.9408e-05 | C13 DISUBSTITUTED BENZENES
44015 | 3066 | CONS PRD- CHARCOAL LIGHTER MATERIAL (2010 UPDATE) | 0.049802 | architecural coatings/consumer products bin 15 | CA-BIN-15 | C13-BEN1 | 0.00013828 | 2390 | C13 Monosubstituted Benzenes | household | CARB3066 | 6.8868e-06 | C13 MONOSUBSTITUTED BENZENES
44015 | 3066 | CONS PRD- CHARCOAL LIGHTER MATERIAL (2010 UPDATE) | 0.049802 | architecural coatings/consumer products bin 15 | CA-BIN-15 | C13-NAPH | 0.0045768 | 2234 | C13 naphthalenes | household | CARB3066 | 0.00022793 | C13 NAPHTHALENES
44015 | 3066 | CONS PRD- CHARCOAL LIGHTER MATERIAL (2010 UPDATE) | 0.049802 | architecural coatings/consumer products bin 15 | CA-BIN-15 | C13-BEN3 | 0.0040479 | 2392 | C13 Trisubstituted Benzenes | household | CARB3066 | 0.0002016 | C13 TRISUBSTITUTED BENZENES
44015 | 3066 | CONS PRD- CHARCOAL LIGHTER MATERIAL (2010 UPDATE) | 0.049802 | architecural coatings/consumer products bin 15 | CA-BIN-15 | C27133-93-3 | 0.0014706 | 2130 | methylindans | household | CARB3066 | 7.3239e-05 | METHYLINDANS
44015 | 3066 | CONS PRD- CHARCOAL LIGHTER MATERIAL (2010 UPDATE) | 0.049802 | architecural coatings/consumer products bin 15 | CA-BIN-15 | C104-51-8 | 0.00054553 | 1091 | n-butylbenzene | household | CARB3066 | 2.7168e-05 | N-BUTYLBENZENE
44015 | 3066 | CONS PRD- CHARCOAL LIGHTER MATERIAL (2010 UPDATE) | 0.049802 | architecural coatings/consumer products bin 15 | CA-BIN-15 | C124-18-5 | 0.026196 | 1041 | n-decane | household | CARB3066 | 0.0013046 | N-DECANE
44015 | 3066 | CONS PRD- CHARCOAL LIGHTER MATERIAL (2010 UPDATE) | 0.049802 | architecural coatings/consumer products bin 15 | CA-BIN-15 | C112-40-3 | 0.10916 | 1360 | n-dodecane | household | CARB3066 | 0.0054362 | N-DODECANE
44015 | 3066 | CONS PRD- CHARCOAL LIGHTER MATERIAL (2010 UPDATE) | 0.049802 | architecural coatings/consumer products bin 15 | CA-BIN-15 | C629-50-5 | 0.018536 | 1471 | n-tridecane | household | CARB3066 | 0.00092314 | N-TRIDECANE
44015 | 3066 | CONS PRD- CHARCOAL LIGHTER MATERIAL (2010 UPDATE) | 0.049802 | architecural coatings/consumer products bin 15 | CA-BIN-15 | C1120-21-4 | 0.12944 | 1243 | n-undecane | household | CARB3066 | 0.0064462 | N-UNDECANE
44015 | 3066 | CONS PRD- CHARCOAL LIGHTER MATERIAL (2010 UPDATE) | 0.049802 | architecural coatings/consumer products bin 15 | CA-BIN-15 | C91-20-3 | 0.00053923 | 1070 | napthalene | household | CARB3066 | 2.6855e-05 | NAPTHALENE
44015 | 3066 | CONS PRD- CHARCOAL LIGHTER MATERIAL (2010 UPDATE) | 0.049802 | architecural coatings/consumer products bin 15 | CA-BIN-15 | C700-12-9 | 0.0024947 | 1302 | pentamethylbenzene | household | CARB3066 | 0.00012424 | PENTAMETHYLBENZENE
44015 | 3066 | CONS PRD- CHARCOAL LIGHTER MATERIAL (2010 UPDATE) | 0.049802 | architecural coatings/consumer products bin 15 | CA-BIN-15 | C119-64-2 | 4.7135e-05 | 1075 | tetralin | household | CARB3066 | 2.3474e-06 | TETRALIN
44015 | 3066 | CONS PRD- CHARCOAL LIGHTER MATERIAL (2010 UPDATE) | 0.049802 | architecural coatings/consumer products bin 15 | CA-BIN-15 | C25619-60-7 | 0.0018089 | 2134 | tetramethylbenzenes | household | CARB3066 | 9.0085e-05 | TETRAMETHYLBENZENES
98027 | 3066 | CONS PRD- CHARCOAL LIGHTER MATERIAL (2010 UPDATE) | 0.038653 | D-LIMONENE {4-ISOPROPENYL-1-METHYLCYCOHEXANE} | NA | NA | NA | NA | NA | household | CARB3066 | 0.038653 | D-LIMONENE {4-ISOPROPENYL-1-METHYLCYCOHEXANE}
43204 | 3067 | CONS PRD- AEROSOL COOKING SPRAY (2010 UPDATE) | 0.3164 | PROPANE | NA | NA | NA | NA | NA | household | CARB3067 | 0.3164 | PROPANE
43214 | 3067 | CONS PRD- AEROSOL COOKING SPRAY (2010 UPDATE) | 0.477 | ISOBUTANE | NA | NA | NA | NA | NA | household | CARB3067 | 0.477 | ISOBUTANE
43302 | 3067 | CONS PRD- AEROSOL COOKING SPRAY (2010 UPDATE) | 0.16154 | ETHYL ALCOHOL | NA | NA | NA | NA | NA | household | CARB3067 | 0.16154 | ETHYL ALCOHOL
99166 | 3067 | CONS PRD- AEROSOL COOKING SPRAY (2010 UPDATE) | 3.88e-05 | VOLATILE METHYL SILOXANES (VMS) | NA | NA | NA | NA | NA | household | CARB3067 | 3.88e-05 | VOLATILE METHYL SILOXANES (VMS)
99168 | 3067 | CONS PRD- AEROSOL COOKING SPRAY (2010 UPDATE) | 2.147e-05 | AGGREGATED VOCS < 1.0% | NA | NA | NA | NA | NA | household | CARB3067 | 2.147e-05 | AGGREGATED VOCS < 1.0%
99265 | 3067 | CONS PRD- AEROSOL COOKING SPRAY (2010 UPDATE) | 0.044997 | HYDROCARBON PROPELLANT {LPG} | NA | NA | NA | NA | NA | household | CARB3067 | 0.044997 | HYDROCARBON PROPELLANT {LPG}
43204 | 3068 | CONS PRD- ANTIPERSPIRANT (2010 UPDATE) | 0.0018822 | PROPANE | NA | NA | NA | NA | NA | PersonalCare | CARB3068 | 0.0018822 | PROPANE
43212 | 3068 | CONS PRD- ANTIPERSPIRANT (2010 UPDATE) | 0.085023 | N-BUTANE | NA | NA | NA | NA | NA | PersonalCare | CARB3068 | 0.085023 | N-BUTANE
43214 | 3068 | CONS PRD- ANTIPERSPIRANT (2010 UPDATE) | 0.051672 | ISOBUTANE | NA | NA | NA | NA | NA | PersonalCare | CARB3068 | 0.051672 | ISOBUTANE
43302 | 3068 | CONS PRD- ANTIPERSPIRANT (2010 UPDATE) | 0.058288 | ETHYL ALCOHOL | NA | NA | NA | NA | NA | PersonalCare | CARB3068 | 0.058288 | ETHYL ALCOHOL
43369 | 3068 | CONS PRD- ANTIPERSPIRANT (2010 UPDATE) | 0.058001 | Propylene glycol | NA | NA | NA | NA | NA | PersonalCare | CARB3068 | 0.058001 | PROPYLENE GLYCOL
43374 | 3068 | CONS PRD- ANTIPERSPIRANT (2010 UPDATE) | 0.0042174 | Dipropylene glycol | NA | NA | NA | NA | NA | PersonalCare | CARB3068 | 0.0042174 | DIPROPYLENE GLYCOL
43894 | 3068 | CONS PRD- ANTIPERSPIRANT (2010 UPDATE) | 0.0076592 | Tripropylene Glycol | NA | NA | NA | NA | NA | PersonalCare | CARB3068 | 0.0076592 | TRIPROPYLENE GLYCOL
44202 | 3068 | CONS PRD- ANTIPERSPIRANT (2010 UPDATE) | 8e-07 | 1,3-Butylene Glycol | NA | NA | NA | NA | NA | PersonalCare | CARB3068 | 8e-07 | 1,3-BUTYLENE GLYCOL
98128 | 3068 | CONS PRD- ANTIPERSPIRANT (2010 UPDATE) | 0.0101 | DIISOPROPYL ADIPATE | NA | NA | NA | NA | NA | PersonalCare | CARB3068 | 0.0101 | DIISOPROPYL ADIPATE
99134 | 3068 | CONS PRD- ANTIPERSPIRANT (2010 UPDATE) | 0.018043 | FRAGRANCES | NA | NA | NA | NA | NA | PersonalCare | CARB3068 | 0.018043 | FRAGRANCES
99166 | 3068 | CONS PRD- ANTIPERSPIRANT (2010 UPDATE) | 0.63765 | VOLATILE METHYL SILOXANES (VMS) | NA | NA | NA | NA | NA | PersonalCare | CARB3068 | 0.63765 | VOLATILE METHYL SILOXANES (VMS)
99168 | 3068 | CONS PRD- ANTIPERSPIRANT (2010 UPDATE) | 3.87e-06 | AGGREGATED VOCS < 1.0% | NA | NA | NA | NA | NA | PersonalCare | CARB3068 | 3.87e-06 | AGGREGATED VOCS < 1.0%
99174 | 3068 | CONS PRD- ANTIPERSPIRANT (2010 UPDATE) | 0.067463 | 1,1-Difluoroethane {Freon 152a} | NA | NA | NA | NA | NA | PersonalCare | CARB3068 | 0.067463 | 1,1-DIFLUOROETHANE {FREON 152A}
99214 | 3068 | CONS PRD- ANTIPERSPIRANT (2010 UPDATE) | 1.5e-07 | DL-LIMONENE {DIPENTENE} | NA | NA | NA | NA | NA | PersonalCare | CARB3068 | 1.5e-07 | DL-LIMONENE {DIPENTENE}
43204 | 3069 | CONS PRD- UNDERARM DEODORANT (2010 UPDATE) | 2.46e-06 | PROPANE | NA | NA | NA | NA | NA | PersonalCare | CARB3069 | 2.46e-06 | PROPANE
43212 | 3069 | CONS PRD- UNDERARM DEODORANT (2010 UPDATE) | 1.38e-06 | N-BUTANE | NA | NA | NA | NA | NA | PersonalCare | CARB3069 | 1.38e-06 | N-BUTANE
43214 | 3069 | CONS PRD- UNDERARM DEODORANT (2010 UPDATE) | 1.36e-05 | ISOBUTANE | NA | NA | NA | NA | NA | PersonalCare | CARB3069 | 1.36e-05 | ISOBUTANE
43302 | 3069 | CONS PRD- UNDERARM DEODORANT (2010 UPDATE) | 0.30614 | ETHYL ALCOHOL | NA | NA | NA | NA | NA | PersonalCare | CARB3069 | 0.30614 | ETHYL ALCOHOL
43369 | 3069 | CONS PRD- UNDERARM DEODORANT (2010 UPDATE) | 0.39812 | Propylene glycol | NA | NA | NA | NA | NA | PersonalCare | CARB3069 | 0.39812 | PROPYLENE GLYCOL
43371 | 3069 | CONS PRD- UNDERARM DEODORANT (2010 UPDATE) | 0.064372 | HEXYLENE GLYCOL {2-METHYL-2,4-PENTANEDIOL} | NA | NA | NA | NA | NA | PersonalCare | CARB3069 | 0.064372 | HEXYLENE GLYCOL {2-METHYL-2,4-PENTANEDIOL}
43374 | 3069 | CONS PRD- UNDERARM DEODORANT (2010 UPDATE) | 0.11624 | Dipropylene glycol | NA | NA | NA | NA | NA | PersonalCare | CARB3069 | 0.11624 | DIPROPYLENE GLYCOL
43724 | 3069 | CONS PRD- UNDERARM DEODORANT (2010 UPDATE) | 4.8e-07 | Diethanolamine | NA | NA | NA | NA | NA | PersonalCare | CARB3069 | 4.8e-07 | DIETHANOLAMINE
43725 | 3069 | CONS PRD- UNDERARM DEODORANT (2010 UPDATE) | 0.00065418 | TRIETHANOLAMINE | NA | NA | NA | NA | NA | PersonalCare | CARB3069 | 0.00065418 | TRIETHANOLAMINE
43891 | 3069 | CONS PRD- UNDERARM DEODORANT (2010 UPDATE) | 8.4e-07 | 3,7-Dimethylocta-1,6-Dien-3-Ol | NA | NA | NA | NA | NA | PersonalCare | CARB3069 | 8.4e-07 | 3,7-DIMETHYLOCTA-1,6-DIEN-3-OL
43894 | 3069 | CONS PRD- UNDERARM DEODORANT (2010 UPDATE) | 0.007976 | Tripropylene Glycol | NA | NA | NA | NA | NA | PersonalCare | CARB3069 | 0.007976 | TRIPROPYLENE GLYCOL
43967 | 3069 | CONS PRD- UNDERARM DEODORANT (2010 UPDATE) | 6e-07 | 2-Methyl-1,3-Propanediol | NA | NA | NA | NA | NA | PersonalCare | CARB3069 | 6e-07 | 2-METHYL-1,3-PROPANEDIOL
44202 | 3069 | CONS PRD- UNDERARM DEODORANT (2010 UPDATE) | 0.0052111 | 1,3-Butylene Glycol | NA | NA | NA | NA | NA | PersonalCare | CARB3069 | 0.0052111 | 1,3-BUTYLENE GLYCOL
98128 | 3069 | CONS PRD- UNDERARM DEODORANT (2010 UPDATE) | 4.8e-07 | DIISOPROPYL ADIPATE | NA | NA | NA | NA | NA | PersonalCare | CARB3069 | 4.8e-07 | DIISOPROPYL ADIPATE
98132 | 3069 | CONS PRD- UNDERARM DEODORANT (2010 UPDATE) | 2.34e-06 | ISOPENTANE | NA | NA | NA | NA | NA | PersonalCare | CARB3069 | 2.34e-06 | ISOPENTANE
99134 | 3069 | CONS PRD- UNDERARM DEODORANT (2010 UPDATE) | 0.017568 | FRAGRANCES | NA | NA | NA | NA | NA | PersonalCare | CARB3069 | 0.017568 | FRAGRANCES
99166 | 3069 | CONS PRD- UNDERARM DEODORANT (2010 UPDATE) | 0.0047904 | VOLATILE METHYL SILOXANES (VMS) | NA | NA | NA | NA | NA | PersonalCare | CARB3069 | 0.0047904 | VOLATILE METHYL SILOXANES (VMS)
99168 | 3069 | CONS PRD- UNDERARM DEODORANT (2010 UPDATE) | 5.273e-05 | AGGREGATED VOCS < 1.0% | NA | NA | NA | NA | NA | PersonalCare | CARB3069 | 5.273e-05 | AGGREGATED VOCS < 1.0%
99174 | 3069 | CONS PRD- UNDERARM DEODORANT (2010 UPDATE) | 0.078789 | 1,1-Difluoroethane {Freon 152a} | NA | NA | NA | NA | NA | PersonalCare | CARB3069 | 0.078789 | 1,1-DIFLUOROETHANE {FREON 152A}
99208 | 3069 | CONS PRD- UNDERARM DEODORANT (2010 UPDATE) | 4.2e-07 | TRIISOPROPANOLAMINE | NA | NA | NA | NA | NA | PersonalCare | CARB3069 | 4.2e-07 | TRIISOPROPANOLAMINE
99209 | 3069 | CONS PRD- UNDERARM DEODORANT (2010 UPDATE) | 3e-07 | PHENOXYETHANOL | NA | NA | NA | NA | NA | PersonalCare | CARB3069 | 3e-07 | PHENOXYETHANOL
99211 | 3069 | CONS PRD- UNDERARM DEODORANT (2010 UPDATE) | 2.04e-06 | 2-AMINO-2-METHYL-1-PROPANOL | NA | NA | NA | NA | NA | PersonalCare | CARB3069 | 2.04e-06 | 2-AMINO-2-METHYL-1-PROPANOL
99214 | 3069 | CONS PRD- UNDERARM DEODORANT (2010 UPDATE) | 8.4e-07 | DL-LIMONENE {DIPENTENE} | NA | NA | NA | NA | NA | PersonalCare | CARB3069 | 8.4e-07 | DL-LIMONENE {DIPENTENE}
99271 | 3069 | CONS PRD- UNDERARM DEODORANT (2010 UPDATE) | 6.035e-05 | WITCH HAZEL | NA | NA | NA | NA | NA | PersonalCare | CARB3069 | 6.035e-05 | WITCH HAZEL
43302 | 3070 | CONS PRD- ASTRINGENTS AND TONER (2010 UPDATE) | 0.94426 | ETHYL ALCOHOL | NA | NA | NA | NA | NA | PersonalCare | CARB3070 | 0.94426 | ETHYL ALCOHOL
43304 | 3070 | CONS PRD- ASTRINGENTS AND TONER (2010 UPDATE) | 0.013389 | Isopropyl alcohol | NA | NA | NA | NA | NA | PersonalCare | CARB3070 | 0.013389 | ISOPROPYL ALCOHOL
43369 | 3070 | CONS PRD- ASTRINGENTS AND TONER (2010 UPDATE) | 0.010988 | Propylene glycol | NA | NA | NA | NA | NA | PersonalCare | CARB3070 | 0.010988 | PROPYLENE GLYCOL
43371 | 3070 | CONS PRD- ASTRINGENTS AND TONER (2010 UPDATE) | 8.419e-05 | HEXYLENE GLYCOL {2-METHYL-2,4-PENTANEDIOL} | NA | NA | NA | NA | NA | PersonalCare | CARB3070 | 8.419e-05 | HEXYLENE GLYCOL {2-METHYL-2,4-PENTANEDIOL}
43374 | 3070 | CONS PRD- ASTRINGENTS AND TONER (2010 UPDATE) | 0.0046131 | Dipropylene glycol | NA | NA | NA | NA | NA | PersonalCare | CARB3070 | 0.0046131 | DIPROPYLENE GLYCOL
43551 | 3070 | CONS PRD- ASTRINGENTS AND TONER (2010 UPDATE) | 5.477e-05 | [D] Acetone [Deleted/Obsolete Emittent ID] | NA | NA | NA | NA | NA | PersonalCare | CARB3070 | 5.477e-05 | [D] ACETONE [DELETED/OBSOLETE EMITTENT ID]
43725 | 3070 | CONS PRD- ASTRINGENTS AND TONER (2010 UPDATE) | 0.00040818 | TRIETHANOLAMINE | NA | NA | NA | NA | NA | PersonalCare | CARB3070 | 0.00040818 | TRIETHANOLAMINE
43876 | 3070 | CONS PRD- ASTRINGENTS AND TONER (2010 UPDATE) | 3e-07 | Pyridine-3-Carboxamide | NA | NA | NA | NA | NA | PersonalCare | CARB3070 | 3e-07 | PYRIDINE-3-CARBOXAMIDE
43888 | 3070 | CONS PRD- ASTRINGENTS AND TONER (2010 UPDATE) | 4.172e-05 | Mentha Piperita | NA | NA | NA | NA | NA | PersonalCare | CARB3070 | 4.172e-05 | MENTHA PIPERITA
43959 | 3070 | CONS PRD- ASTRINGENTS AND TONER (2010 UPDATE) | 0.00056514 | 2-Pyrrolidone-5-Carboxylic Acid, Sodium Salt | NA | NA | NA | NA | NA | PersonalCare | CARB3070 | 0.00056514 | 2-PYRROLIDONE-5-CARBOXYLIC ACID, SODIUM SALT
44016 | 3070 | CONS PRD- ASTRINGENTS AND TONER (2010 UPDATE) | 2.401e-05 | architecural coatings/consumer products bin 16 | CA-BIN-16 | BR-C17 | 0.080524 | 2325 | Branched C17 Alkanes | PersonalCare | CARB3070 | 1.9334e-06 | BRANCHED C17 ALKANES
44016 | 3070 | CONS PRD- ASTRINGENTS AND TONER (2010 UPDATE) | 2.401e-05 | architecural coatings/consumer products bin 16 | CA-BIN-16 | BR-C14 | 0.012679 | 2276 | C14 branched alkanes | PersonalCare | CARB3070 | 3.0443e-07 | C14 BRANCHED ALKANES
44016 | 3070 | CONS PRD- ASTRINGENTS AND TONER (2010 UPDATE) | 2.401e-05 | architecural coatings/consumer products bin 16 | CA-BIN-16 | CYC-C14 | 0.076486 | 2270 | C14 Cycloalkanes | PersonalCare | CARB3070 | 1.8364e-06 | C14 CYCLOALKANES
44016 | 3070 | CONS PRD- ASTRINGENTS AND TONER (2010 UPDATE) | 2.401e-05 | architecural coatings/consumer products bin 16 | CA-BIN-16 | BR-C15 | 0.095693 | 2296 | C15 branched alkanes | PersonalCare | CARB3070 | 2.2976e-06 | C15 BRANCHED ALKANES
44016 | 3070 | CONS PRD- ASTRINGENTS AND TONER (2010 UPDATE) | 2.401e-05 | architecural coatings/consumer products bin 16 | CA-BIN-16 | CYC-C15 | 0.16648 | 2292 | C15 Cycloalkanes | PersonalCare | CARB3070 | 3.9971e-06 | C15 CYCLOALKANES
44016 | 3070 | CONS PRD- ASTRINGENTS AND TONER (2010 UPDATE) | 2.401e-05 | architecural coatings/consumer products bin 16 | CA-BIN-16 | BR-C16 | 0.14443 | 2312 | C16 branched alkanes | PersonalCare | CARB3070 | 3.4679e-06 | C16 BRANCHED ALKANES
44016 | 3070 | CONS PRD- ASTRINGENTS AND TONER (2010 UPDATE) | 2.401e-05 | architecural coatings/consumer products bin 16 | CA-BIN-16 | CYC-C16 | 0.080972 | 2310 | C16 Cycloalkanes | PersonalCare | CARB3070 | 1.9441e-06 | C16 CYCLOALKANES
44016 | 3070 | CONS PRD- ASTRINGENTS AND TONER (2010 UPDATE) | 2.401e-05 | architecural coatings/consumer products bin 16 | CA-BIN-16 | CYC-C17 | 0.009394 | 2324 | C17 cycloalkanes | PersonalCare | CARB3070 | 2.2555e-07 | C17 CYCLOALKANES
44016 | 3070 | CONS PRD- ASTRINGENTS AND TONER (2010 UPDATE) | 2.401e-05 | architecural coatings/consumer products bin 16 | CA-BIN-16 | C544-76-3 | 0.080977 | 1646 | hexadecane | PersonalCare | CARB3070 | 1.9443e-06 | HEXADECANE
44016 | 3070 | CONS PRD- ASTRINGENTS AND TONER (2010 UPDATE) | 2.401e-05 | architecural coatings/consumer products bin 16 | CA-BIN-16 | C629-78-7 | 0.0094052 | 1688 | n-heptadecane | PersonalCare | CARB3070 | 2.2582e-07 | N-HEPTADECANE
44016 | 3070 | CONS PRD- ASTRINGENTS AND TONER (2010 UPDATE) | 2.401e-05 | architecural coatings/consumer products bin 16 | CA-BIN-16 | C629-62-9 | 0.16648 | 1591 | n-pentadecane | PersonalCare | CARB3070 | 3.9971e-06 | N-PENTADECANE
44016 | 3070 | CONS PRD- ASTRINGENTS AND TONER (2010 UPDATE) | 2.401e-05 | architecural coatings/consumer products bin 16 | CA-BIN-16 | C629-59-4 | 0.076484 | 1538 | n-tetradecane | PersonalCare | CARB3070 | 1.8364e-06 | N-TETRADECANE
44202 | 3070 | CONS PRD- ASTRINGENTS AND TONER (2010 UPDATE) | 0.012469 | 1,3-Butylene Glycol | NA | NA | NA | NA | NA | PersonalCare | CARB3070 | 0.012469 | 1,3-BUTYLENE GLYCOL
50178 | 3070 | CONS PRD- ASTRINGENTS AND TONER (2010 UPDATE) | 1.5e-06 | Diethyl phthalate | NA | NA | NA | NA | NA | PersonalCare | CARB3070 | 1.5e-06 | DIETHYL PHTHALATE
98096 | 3070 | CONS PRD- ASTRINGENTS AND TONER (2010 UPDATE) | 5.4e-06 | Diethylene glycol monoethyl ether | NA | NA | NA | NA | NA | PersonalCare | CARB3070 | 5.4e-06 | DIETHYLENE GLYCOL MONOETHYL ETHER
98166 | 3070 | CONS PRD- ASTRINGENTS AND TONER (2010 UPDATE) | 1.861e-05 | CAMPHOR | NA | NA | NA | NA | NA | PersonalCare | CARB3070 | 1.861e-05 | CAMPHOR
98167 | 3070 | CONS PRD- ASTRINGENTS AND TONER (2010 UPDATE) | 0.0003486 | MENTHOL | NA | NA | NA | NA | NA | PersonalCare | CARB3070 | 0.0003486 | MENTHOL
99134 | 3070 | CONS PRD- ASTRINGENTS AND TONER (2010 UPDATE) | 0.0041832 | FRAGRANCES | NA | NA | NA | NA | NA | PersonalCare | CARB3070 | 0.0041832 | FRAGRANCES
99166 | 3070 | CONS PRD- ASTRINGENTS AND TONER (2010 UPDATE) | 0.0016432 | VOLATILE METHYL SILOXANES (VMS) | NA | NA | NA | NA | NA | PersonalCare | CARB3070 | 0.0016432 | VOLATILE METHYL SILOXANES (VMS)
99168 | 3070 | CONS PRD- ASTRINGENTS AND TONER (2010 UPDATE) | 0.00026067 | AGGREGATED VOCS < 1.0% | NA | NA | NA | NA | NA | PersonalCare | CARB3070 | 0.00026067 | AGGREGATED VOCS < 1.0%
99209 | 3070 | CONS PRD- ASTRINGENTS AND TONER (2010 UPDATE) | 0.00013971 | PHENOXYETHANOL | NA | NA | NA | NA | NA | PersonalCare | CARB3070 | 0.00013971 | PHENOXYETHANOL
99243 | 3070 | CONS PRD- ASTRINGENTS AND TONER (2010 UPDATE) | 0.00049506 | 2,2,4,6,6-PENTAMETHYLHEPTANE | NA | NA | NA | NA | NA | PersonalCare | CARB3070 | 0.00049506 | 2,2,4,6,6-PENTAMETHYLHEPTANE
99271 | 3070 | CONS PRD- ASTRINGENTS AND TONER (2010 UPDATE) | 0.0060089 | WITCH HAZEL | NA | NA | NA | NA | NA | PersonalCare | CARB3070 | 0.0060089 | WITCH HAZEL
43204 | 3071 | CONS PRD- PERSONAL FRAGRANCE PRODUCT (FRAGRANCE <= 20%) (2010 UPDATE) | 0.0010359 | PROPANE | NA | NA | NA | NA | NA | PersonalCare | CARB3071 | 0.0010359 | PROPANE
43212 | 3071 | CONS PRD- PERSONAL FRAGRANCE PRODUCT (FRAGRANCE <= 20%) (2010 UPDATE) | 0.00019739 | N-BUTANE | NA | NA | NA | NA | NA | PersonalCare | CARB3071 | 0.00019739 | N-BUTANE
43214 | 3071 | CONS PRD- PERSONAL FRAGRANCE PRODUCT (FRAGRANCE <= 20%) (2010 UPDATE) | 0.0042805 | ISOBUTANE | NA | NA | NA | NA | NA | PersonalCare | CARB3071 | 0.0042805 | ISOBUTANE
43302 | 3071 | CONS PRD- PERSONAL FRAGRANCE PRODUCT (FRAGRANCE <= 20%) (2010 UPDATE) | 0.92002 | ETHYL ALCOHOL | NA | NA | NA | NA | NA | PersonalCare | CARB3071 | 0.92002 | ETHYL ALCOHOL
43309 | 3071 | CONS PRD- PERSONAL FRAGRANCE PRODUCT (FRAGRANCE <= 20%) (2010 UPDATE) | 1.13e-06 | tert-Butyl alcohol | NA | NA | NA | NA | NA | PersonalCare | CARB3071 | 1.13e-06 | TERT-BUTYL ALCOHOL
43369 | 3071 | CONS PRD- PERSONAL FRAGRANCE PRODUCT (FRAGRANCE <= 20%) (2010 UPDATE) | 0.0028026 | Propylene glycol | NA | NA | NA | NA | NA | PersonalCare | CARB3071 | 0.0028026 | PROPYLENE GLYCOL
43371 | 3071 | CONS PRD- PERSONAL FRAGRANCE PRODUCT (FRAGRANCE <= 20%) (2010 UPDATE) | 9.5e-07 | HEXYLENE GLYCOL {2-METHYL-2,4-PENTANEDIOL} | NA | NA | NA | NA | NA | PersonalCare | CARB3071 | 9.5e-07 | HEXYLENE GLYCOL {2-METHYL-2,4-PENTANEDIOL}
43374 | 3071 | CONS PRD- PERSONAL FRAGRANCE PRODUCT (FRAGRANCE <= 20%) (2010 UPDATE) | 0.00010369 | Dipropylene glycol | NA | NA | NA | NA | NA | PersonalCare | CARB3071 | 0.00010369 | DIPROPYLENE GLYCOL
43723 | 3071 | CONS PRD- PERSONAL FRAGRANCE PRODUCT (FRAGRANCE <= 20%) (2010 UPDATE) | 1.005e-05 | ETHANOLAMINE | NA | NA | NA | NA | NA | PersonalCare | CARB3071 | 1.005e-05 | ETHANOLAMINE
43725 | 3071 | CONS PRD- PERSONAL FRAGRANCE PRODUCT (FRAGRANCE <= 20%) (2010 UPDATE) | 3.34e-06 | TRIETHANOLAMINE | NA | NA | NA | NA | NA | PersonalCare | CARB3071 | 3.34e-06 | TRIETHANOLAMINE
43891 | 3071 | CONS PRD- PERSONAL FRAGRANCE PRODUCT (FRAGRANCE <= 20%) (2010 UPDATE) | 2.1e-06 | 3,7-Dimethylocta-1,6-Dien-3-Ol | NA | NA | NA | NA | NA | PersonalCare | CARB3071 | 2.1e-06 | 3,7-DIMETHYLOCTA-1,6-DIEN-3-OL
43967 | 3071 | CONS PRD- PERSONAL FRAGRANCE PRODUCT (FRAGRANCE <= 20%) (2010 UPDATE) | 1.23e-06 | 2-Methyl-1,3-Propanediol | NA | NA | NA | NA | NA | PersonalCare | CARB3071 | 1.23e-06 | 2-METHYL-1,3-PROPANEDIOL
43988 | 3071 | CONS PRD- PERSONAL FRAGRANCE PRODUCT (FRAGRANCE <= 20%) (2010 UPDATE) | 3.8e-07 | 1,2-Pentanediol | NA | NA | NA | NA | NA | PersonalCare | CARB3071 | 3.8e-07 | 1,2-PENTANEDIOL
44001 | 3071 | CONS PRD- PERSONAL FRAGRANCE PRODUCT (FRAGRANCE <= 20%) (2010 UPDATE) | 2.98e-06 | architecural coatings/consumer products bin 1 | CA-BIN-01 | BR-C6 | 0.20553 | 1902 | Branched C6 Alkanes | PersonalCare | CARB3071 | 6.1249e-07 | BRANCHED C6 ALKANES
44001 | 3071 | CONS PRD- PERSONAL FRAGRANCE PRODUCT (FRAGRANCE <= 20%) (2010 UPDATE) | 2.98e-06 | architecural coatings/consumer products bin 1 | CA-BIN-01 | BR-C7 | 0.098428 | 1932 | Branched C7 Alkanes | PersonalCare | CARB3071 | 2.9332e-07 | BRANCHED C7 ALKANES
44001 | 3071 | CONS PRD- PERSONAL FRAGRANCE PRODUCT (FRAGRANCE <= 20%) (2010 UPDATE) | 2.98e-06 | architecural coatings/consumer products bin 1 | CA-BIN-01 | BR-C5 | 0.029378 | 1871 | C5 branched alkanes | PersonalCare | CARB3071 | 8.7547e-08 | C5 BRANCHED ALKANES
44001 | 3071 | CONS PRD- PERSONAL FRAGRANCE PRODUCT (FRAGRANCE <= 20%) (2010 UPDATE) | 2.98e-06 | architecural coatings/consumer products bin 1 | CA-BIN-01 | CYC-C6 | 0.20333 | 1896 | C6 Cycloalkanes | PersonalCare | CARB3071 | 6.0594e-07 | C6 CYCLOALKANES
44001 | 3071 | CONS PRD- PERSONAL FRAGRANCE PRODUCT (FRAGRANCE <= 20%) (2010 UPDATE) | 2.98e-06 | architecural coatings/consumer products bin 1 | CA-BIN-01 | CYC-C7 | 0.029308 | 1928 | C7 cycloalkanes | PersonalCare | CARB3071 | 8.7339e-08 | C7 CYCLOALKANES
44001 | 3071 | CONS PRD- PERSONAL FRAGRANCE PRODUCT (FRAGRANCE <= 20%) (2010 UPDATE) | 2.98e-06 | architecural coatings/consumer products bin 1 | CA-BIN-01 | C287-92-3 | 0.10069 | 266 | cyclopentane | PersonalCare | CARB3071 | 3.0005e-07 | CYCLOPENTANE
44001 | 3071 | CONS PRD- PERSONAL FRAGRANCE PRODUCT (FRAGRANCE <= 20%) (2010 UPDATE) | 2.98e-06 | architecural coatings/consumer products bin 1 | CA-BIN-01 | C142-82-5 | 0.029305 | 522 | n-heptane | PersonalCare | CARB3071 | 8.733e-08 | N-HEPTANE
44001 | 3071 | CONS PRD- PERSONAL FRAGRANCE PRODUCT (FRAGRANCE <= 20%) (2010 UPDATE) | 2.98e-06 | architecural coatings/consumer products bin 1 | CA-BIN-01 | C110-54-3 | 0.20334 | 357 | n-hexane | PersonalCare | CARB3071 | 6.0594e-07 | N-HEXANE
44001 | 3071 | CONS PRD- PERSONAL FRAGRANCE PRODUCT (FRAGRANCE <= 20%) (2010 UPDATE) | 2.98e-06 | architecural coatings/consumer products bin 1 | CA-BIN-01 | C109-66-0 | 0.10069 | 267 | n-pentane | PersonalCare | CARB3071 | 3.0006e-07 | N-PENTANE
44202 | 3071 | CONS PRD- PERSONAL FRAGRANCE PRODUCT (FRAGRANCE <= 20%) (2010 UPDATE) | 5.281e-05 | 1,3-Butylene Glycol | NA | NA | NA | NA | NA | PersonalCare | CARB3071 | 5.281e-05 | 1,3-BUTYLENE GLYCOL
50178 | 3071 | CONS PRD- PERSONAL FRAGRANCE PRODUCT (FRAGRANCE <= 20%) (2010 UPDATE) | 8.32e-06 | Diethyl phthalate | NA | NA | NA | NA | NA | PersonalCare | CARB3071 | 8.32e-06 | DIETHYL PHTHALATE
98027 | 3071 | CONS PRD- PERSONAL FRAGRANCE PRODUCT (FRAGRANCE <= 20%) (2010 UPDATE) | 8.38e-05 | D-LIMONENE {4-ISOPROPENYL-1-METHYLCYCOHEXANE} | NA | NA | NA | NA | NA | PersonalCare | CARB3071 | 8.38e-05 | D-LIMONENE {4-ISOPROPENYL-1-METHYLCYCOHEXANE}
98128 | 3071 | CONS PRD- PERSONAL FRAGRANCE PRODUCT (FRAGRANCE <= 20%) (2010 UPDATE) | 0.00014602 | DIISOPROPYL ADIPATE | NA | NA | NA | NA | NA | PersonalCare | CARB3071 | 0.00014602 | DIISOPROPYL ADIPATE
98167 | 3071 | CONS PRD- PERSONAL FRAGRANCE PRODUCT (FRAGRANCE <= 20%) (2010 UPDATE) | 6e-08 | MENTHOL | NA | NA | NA | NA | NA | PersonalCare | CARB3071 | 6e-08 | MENTHOL
99134 | 3071 | CONS PRD- PERSONAL FRAGRANCE PRODUCT (FRAGRANCE <= 20%) (2010 UPDATE) | 0.066165 | FRAGRANCES | NA | NA | NA | NA | NA | PersonalCare | CARB3071 | 0.066165 | FRAGRANCES
99166 | 3071 | CONS PRD- PERSONAL FRAGRANCE PRODUCT (FRAGRANCE <= 20%) (2010 UPDATE) | 0.0042172 | VOLATILE METHYL SILOXANES (VMS) | NA | NA | NA | NA | NA | PersonalCare | CARB3071 | 0.0042172 | VOLATILE METHYL SILOXANES (VMS)
99168 | 3071 | CONS PRD- PERSONAL FRAGRANCE PRODUCT (FRAGRANCE <= 20%) (2010 UPDATE) | 0.00011757 | AGGREGATED VOCS < 1.0% | NA | NA | NA | NA | NA | PersonalCare | CARB3071 | 0.00011757 | AGGREGATED VOCS < 1.0%
99174 | 3071 | CONS PRD- PERSONAL FRAGRANCE PRODUCT (FRAGRANCE <= 20%) (2010 UPDATE) | 0.00073763 | 1,1-Difluoroethane {Freon 152a} | NA | NA | NA | NA | NA | PersonalCare | CARB3071 | 0.00073763 | 1,1-DIFLUOROETHANE {FREON 152A}
99209 | 3071 | CONS PRD- PERSONAL FRAGRANCE PRODUCT (FRAGRANCE <= 20%) (2010 UPDATE) | 3.8e-07 | PHENOXYETHANOL | NA | NA | NA | NA | NA | PersonalCare | CARB3071 | 3.8e-07 | PHENOXYETHANOL
99211 | 3071 | CONS PRD- PERSONAL FRAGRANCE PRODUCT (FRAGRANCE <= 20%) (2010 UPDATE) | 6e-07 | 2-AMINO-2-METHYL-1-PROPANOL | NA | NA | NA | NA | NA | PersonalCare | CARB3071 | 6e-07 | 2-AMINO-2-METHYL-1-PROPANOL
99216 | 3071 | CONS PRD- PERSONAL FRAGRANCE PRODUCT (FRAGRANCE <= 20%) (2010 UPDATE) | 8.12e-06 | 4,4-DIMETHYL-2-NEOPENTYL-1-PENTENE | NA | NA | NA | NA | NA | PersonalCare | CARB3071 | 8.12e-06 | 4,4-DIMETHYL-2-NEOPENTYL-1-PENTENE
99256 | 3071 | CONS PRD- PERSONAL FRAGRANCE PRODUCT (FRAGRANCE <= 20%) (2010 UPDATE) | 3.5e-07 | 3-METHYL-3-METHOXY-1-BUTANOL | NA | NA | NA | NA | NA | PersonalCare | CARB3071 | 3.5e-07 | 3-METHYL-3-METHOXY-1-BUTANOL
43302 | 3072 | CONS PRD- PERSONAL FRAGRANCE PRODUCT (FRAGRANCE > 20%) (2010 UPDATE) | 0.71149 | ETHYL ALCOHOL | NA | NA | NA | NA | NA | PersonalCare | CARB3072 | 0.71149 | ETHYL ALCOHOL
43369 | 3072 | CONS PRD- PERSONAL FRAGRANCE PRODUCT (FRAGRANCE > 20%) (2010 UPDATE) | 9.97e-06 | Propylene glycol | NA | NA | NA | NA | NA | PersonalCare | CARB3072 | 9.97e-06 | PROPYLENE GLYCOL
43374 | 3072 | CONS PRD- PERSONAL FRAGRANCE PRODUCT (FRAGRANCE > 20%) (2010 UPDATE) | 0.0019876 | Dipropylene glycol | NA | NA | NA | NA | NA | PersonalCare | CARB3072 | 0.0019876 | DIPROPYLENE GLYCOL
98027 | 3072 | CONS PRD- PERSONAL FRAGRANCE PRODUCT (FRAGRANCE > 20%) (2010 UPDATE) | 0.0020136 | D-LIMONENE {4-ISOPROPENYL-1-METHYLCYCOHEXANE} | NA | NA | NA | NA | NA | PersonalCare | CARB3072 | 0.0020136 | D-LIMONENE {4-ISOPROPENYL-1-METHYLCYCOHEXANE}
99134 | 3072 | CONS PRD- PERSONAL FRAGRANCE PRODUCT (FRAGRANCE > 20%) (2010 UPDATE) | 0.28348 | FRAGRANCES | NA | NA | NA | NA | NA | PersonalCare | CARB3072 | 0.28348 | FRAGRANCES
99166 | 3072 | CONS PRD- PERSONAL FRAGRANCE PRODUCT (FRAGRANCE > 20%) (2010 UPDATE) | 0.00091803 | VOLATILE METHYL SILOXANES (VMS) | NA | NA | NA | NA | NA | PersonalCare | CARB3072 | 0.00091803 | VOLATILE METHYL SILOXANES (VMS)
99168 | 3072 | CONS PRD- PERSONAL FRAGRANCE PRODUCT (FRAGRANCE > 20%) (2010 UPDATE) | 9.7178e-05 | AGGREGATED VOCS < 1.0% | NA | NA | NA | NA | NA | PersonalCare | CARB3072 | 9.7178e-05 | AGGREGATED VOCS < 1.0%
43204 | 3073 | CONS PRD- HAIR SPRAY (2010 UPDATE) | 1.44e-05 | PROPANE | NA | NA | NA | NA | NA | PersonalCare | CARB3073 | 1.44e-05 | PROPANE
43212 | 3073 | CONS PRD- HAIR SPRAY (2010 UPDATE) | 0.0018392 | N-BUTANE | NA | NA | NA | NA | NA | PersonalCare | CARB3073 | 0.0018392 | N-BUTANE
43214 | 3073 | CONS PRD- HAIR SPRAY (2010 UPDATE) | 0.0016359 | ISOBUTANE | NA | NA | NA | NA | NA | PersonalCare | CARB3073 | 0.0016359 | ISOBUTANE
43220 | 3073 | CONS PRD- HAIR SPRAY (2010 UPDATE) | 0.0001258 | N-PENTANE | NA | NA | NA | NA | NA | PersonalCare | CARB3073 | 0.0001258 | N-PENTANE
43302 | 3073 | CONS PRD- HAIR SPRAY (2010 UPDATE) | 0.6354 | ETHYL ALCOHOL | NA | NA | NA | NA | NA | PersonalCare | CARB3073 | 0.6354 | ETHYL ALCOHOL
43369 | 3073 | CONS PRD- HAIR SPRAY (2010 UPDATE) | 4.49e-06 | Propylene glycol | NA | NA | NA | NA | NA | PersonalCare | CARB3073 | 4.49e-06 | PROPYLENE GLYCOL
43371 | 3073 | CONS PRD- HAIR SPRAY (2010 UPDATE) | 5.5e-07 | HEXYLENE GLYCOL {2-METHYL-2,4-PENTANEDIOL} | NA | NA | NA | NA | NA | PersonalCare | CARB3073 | 5.5e-07 | HEXYLENE GLYCOL {2-METHYL-2,4-PENTANEDIOL}
43374 | 3073 | CONS PRD- HAIR SPRAY (2010 UPDATE) | 8.2e-07 | Dipropylene glycol | NA | NA | NA | NA | NA | PersonalCare | CARB3073 | 8.2e-07 | DIPROPYLENE GLYCOL
43551 | 3073 | CONS PRD- HAIR SPRAY (2010 UPDATE) | 0.0016843 | [D] Acetone [Deleted/Obsolete Emittent ID] | NA | NA | NA | NA | NA | PersonalCare | CARB3073 | 0.0016843 | [D] ACETONE [DELETED/OBSOLETE EMITTENT ID]
43725 | 3073 | CONS PRD- HAIR SPRAY (2010 UPDATE) | 8.2e-07 | TRIETHANOLAMINE | NA | NA | NA | NA | NA | PersonalCare | CARB3073 | 8.2e-07 | TRIETHANOLAMINE
43972 | 3073 | CONS PRD- HAIR SPRAY (2010 UPDATE) | 9e-08 | 2-Amino-1-Butanol | NA | NA | NA | NA | NA | PersonalCare | CARB3073 | 9e-08 | 2-AMINO-1-BUTANOL
98018 | 3073 | CONS PRD- HAIR SPRAY (2010 UPDATE) | 0.18966 | DIMETHYL ETHER | NA | NA | NA | NA | NA | PersonalCare | CARB3073 | 0.18966 | DIMETHYL ETHER
98128 | 3073 | CONS PRD- HAIR SPRAY (2010 UPDATE) | 2.24e-06 | DIISOPROPYL ADIPATE | NA | NA | NA | NA | NA | PersonalCare | CARB3073 | 2.24e-06 | DIISOPROPYL ADIPATE
99134 | 3073 | CONS PRD- HAIR SPRAY (2010 UPDATE) | 0.0032305 | FRAGRANCES | NA | NA | NA | NA | NA | PersonalCare | CARB3073 | 0.0032305 | FRAGRANCES
99166 | 3073 | CONS PRD- HAIR SPRAY (2010 UPDATE) | 0.0020291 | VOLATILE METHYL SILOXANES (VMS) | NA | NA | NA | NA | NA | PersonalCare | CARB3073 | 0.0020291 | VOLATILE METHYL SILOXANES (VMS)
99168 | 3073 | CONS PRD- HAIR SPRAY (2010 UPDATE) | 0.00014928 | AGGREGATED VOCS < 1.0% | NA | NA | NA | NA | NA | PersonalCare | CARB3073 | 0.00014928 | AGGREGATED VOCS < 1.0%
99174 | 3073 | CONS PRD- HAIR SPRAY (2010 UPDATE) | 0.15762 | 1,1-Difluoroethane {Freon 152a} | NA | NA | NA | NA | NA | PersonalCare | CARB3073 | 0.15762 | 1,1-DIFLUOROETHANE {FREON 152A}
99196 | 3073 | CONS PRD- HAIR SPRAY (2010 UPDATE) | 0.00011742 | DIMETHOXYMETHANE | NA | NA | NA | NA | NA | PersonalCare | CARB3073 | 0.00011742 | DIMETHOXYMETHANE
99208 | 3073 | CONS PRD- HAIR SPRAY (2010 UPDATE) | 2.81e-06 | TRIISOPROPANOLAMINE | NA | NA | NA | NA | NA | PersonalCare | CARB3073 | 2.81e-06 | TRIISOPROPANOLAMINE
99211 | 3073 | CONS PRD- HAIR SPRAY (2010 UPDATE) | 0.0060913 | 2-AMINO-2-METHYL-1-PROPANOL | NA | NA | NA | NA | NA | PersonalCare | CARB3073 | 0.0060913 | 2-AMINO-2-METHYL-1-PROPANOL
99418 | 3073 | CONS PRD- HAIR SPRAY (2010 UPDATE) | 0.0003899 | 1,1,1,2-Tetrafluoroethane {HFC-134a} | NA | NA | NA | NA | NA | PersonalCare | CARB3073 | 0.0003899 | 1,1,1,2-TETRAFLUOROETHANE {HFC-134A}
43204 | 3074 | CONS PRD- HAIR SHINE (2010 UPDATE) | 0.095433 | PROPANE | NA | NA | NA | NA | NA | PersonalCare | CARB3074 | 0.095433 | PROPANE
43212 | 3074 | CONS PRD- HAIR SHINE (2010 UPDATE) | 0.0064729 | N-BUTANE | NA | NA | NA | NA | NA | PersonalCare | CARB3074 | 0.0064729 | N-BUTANE
43214 | 3074 | CONS PRD- HAIR SHINE (2010 UPDATE) | 0.561 | ISOBUTANE | NA | NA | NA | NA | NA | PersonalCare | CARB3074 | 0.561 | ISOBUTANE
43220 | 3074 | CONS PRD- HAIR SHINE (2010 UPDATE) | 0.00437 | N-PENTANE | NA | NA | NA | NA | NA | PersonalCare | CARB3074 | 0.00437 | N-PENTANE
43302 | 3074 | CONS PRD- HAIR SHINE (2010 UPDATE) | 0.045381 | ETHYL ALCOHOL | NA | NA | NA | NA | NA | PersonalCare | CARB3074 | 0.045381 | ETHYL ALCOHOL
43369 | 3074 | CONS PRD- HAIR SHINE (2010 UPDATE) | 8.159e-05 | Propylene glycol | NA | NA | NA | NA | NA | PersonalCare | CARB3074 | 8.159e-05 | PROPYLENE GLYCOL
44011 | 3074 | CONS PRD- HAIR SHINE (2010 UPDATE) | 0.003502 | architecural coatings/consumer products bin 11 | CA-BIN-11 | BR-C11 | 0.062893 | 2161 | Branched C11 alkanes | PersonalCare | CARB3074 | 0.00022025 | BRANCHED C11 ALKANES
44011 | 3074 | CONS PRD- HAIR SHINE (2010 UPDATE) | 0.003502 | architecural coatings/consumer products bin 11 | CA-BIN-11 | BR-C12 | 0.1831 | 2199 | Branched C12 Alkanes | PersonalCare | CARB3074 | 0.00064121 | BRANCHED C12 ALKANES
44011 | 3074 | CONS PRD- HAIR SHINE (2010 UPDATE) | 0.003502 | architecural coatings/consumer products bin 11 | CA-BIN-11 | CYC-C10 | 0.030818 | 2096 | C10 Cycloalkanes | PersonalCare | CARB3074 | 0.00010792 | C10 CYCLOALKANES
44011 | 3074 | CONS PRD- HAIR SHINE (2010 UPDATE) | 0.003502 | architecural coatings/consumer products bin 11 | CA-BIN-11 | CYC-C11 | 0.15228 | 2147 | C11 cycloalkanes | PersonalCare | CARB3074 | 0.00053328 | C11 CYCLOALKANES
44011 | 3074 | CONS PRD- HAIR SHINE (2010 UPDATE) | 0.003502 | architecural coatings/consumer products bin 11 | CA-BIN-11 | CYC-C12 | 0.12842 | 2226 | C12 cycloalkanes | PersonalCare | CARB3074 | 0.00044971 | C12 CYCLOALKANES
44011 | 3074 | CONS PRD- HAIR SHINE (2010 UPDATE) | 0.003502 | architecural coatings/consumer products bin 11 | CA-BIN-11 | BR-C13 | 0.087336 | 2253 | C13 branched alkanes | PersonalCare | CARB3074 | 0.00030585 | C13 BRANCHED ALKANES
44011 | 3074 | CONS PRD- HAIR SHINE (2010 UPDATE) | 0.003502 | architecural coatings/consumer products bin 11 | CA-BIN-11 | CYC-C13 | 0.021818 | 2243 | C13 Cycloalkanes | PersonalCare | CARB3074 | 7.6404e-05 | C13 CYCLOALKANES
44011 | 3074 | CONS PRD- HAIR SHINE (2010 UPDATE) | 0.003502 | architecural coatings/consumer products bin 11 | CA-BIN-11 | C124-18-5 | 0.030818 | 1041 | n-decane | PersonalCare | CARB3074 | 0.00010792 | N-DECANE
44011 | 3074 | CONS PRD- HAIR SHINE (2010 UPDATE) | 0.003502 | architecural coatings/consumer products bin 11 | CA-BIN-11 | C112-40-3 | 0.12843 | 1360 | n-dodecane | PersonalCare | CARB3074 | 0.00044974 | N-DODECANE
44011 | 3074 | CONS PRD- HAIR SHINE (2010 UPDATE) | 0.003502 | architecural coatings/consumer products bin 11 | CA-BIN-11 | C629-50-5 | 0.021811 | 1471 | n-tridecane | PersonalCare | CARB3074 | 7.6381e-05 | N-TRIDECANE
44011 | 3074 | CONS PRD- HAIR SHINE (2010 UPDATE) | 0.003502 | architecural coatings/consumer products bin 11 | CA-BIN-11 | C1120-21-4 | 0.15228 | 1243 | n-undecane | PersonalCare | CARB3074 | 0.00053328 | N-UNDECANE
44012 | 3074 | CONS PRD- HAIR SHINE (2010 UPDATE) | 0.012427 | architecural coatings/consumer products bin 12 | CA-BIN-12 | BR-C11 | 0.094331 | 2161 | Branched C11 alkanes | PersonalCare | CARB3074 | 0.0011722 | BRANCHED C11 ALKANES
44012 | 3074 | CONS PRD- HAIR SHINE (2010 UPDATE) | 0.012427 | architecural coatings/consumer products bin 12 | CA-BIN-12 | BR-C12 | 0.27467 | 2199 | Branched C12 Alkanes | PersonalCare | CARB3074 | 0.0034132 | BRANCHED C12 ALKANES
44012 | 3074 | CONS PRD- HAIR SHINE (2010 UPDATE) | 0.012427 | architecural coatings/consumer products bin 12 | CA-BIN-12 | BR-C13 | 0.13101 | 2253 | C13 branched alkanes | PersonalCare | CARB3074 | 0.001628 | C13 BRANCHED ALKANES
44012 | 3074 | CONS PRD- HAIR SHINE (2010 UPDATE) | 0.012427 | architecural coatings/consumer products bin 12 | CA-BIN-12 | C124-18-5 | 0.046225 | 1041 | n-decane | PersonalCare | CARB3074 | 0.00057442 | N-DECANE
44012 | 3074 | CONS PRD- HAIR SHINE (2010 UPDATE) | 0.012427 | architecural coatings/consumer products bin 12 | CA-BIN-12 | C112-40-3 | 0.19264 | 1360 | n-dodecane | PersonalCare | CARB3074 | 0.0023938 | N-DODECANE
44012 | 3074 | CONS PRD- HAIR SHINE (2010 UPDATE) | 0.012427 | architecural coatings/consumer products bin 12 | CA-BIN-12 | C629-50-5 | 0.03272 | 1471 | n-tridecane | PersonalCare | CARB3074 | 0.0004066 | N-TRIDECANE
44012 | 3074 | CONS PRD- HAIR SHINE (2010 UPDATE) | 0.012427 | architecural coatings/consumer products bin 12 | CA-BIN-12 | C1120-21-4 | 0.22841 | 1243 | n-undecane | PersonalCare | CARB3074 | 0.0028384 | N-UNDECANE
44016 | 3074 | CONS PRD- HAIR SHINE (2010 UPDATE) | 0.22464 | architecural coatings/consumer products bin 16 | CA-BIN-16 | BR-C17 | 0.080524 | 2325 | Branched C17 Alkanes | PersonalCare | CARB3074 | 0.018089 | BRANCHED C17 ALKANES
44016 | 3074 | CONS PRD- HAIR SHINE (2010 UPDATE) | 0.22464 | architecural coatings/consumer products bin 16 | CA-BIN-16 | BR-C14 | 0.012679 | 2276 | C14 branched alkanes | PersonalCare | CARB3074 | 0.0028483 | C14 BRANCHED ALKANES
44016 | 3074 | CONS PRD- HAIR SHINE (2010 UPDATE) | 0.22464 | architecural coatings/consumer products bin 16 | CA-BIN-16 | CYC-C14 | 0.076486 | 2270 | C14 Cycloalkanes | PersonalCare | CARB3074 | 0.017182 | C14 CYCLOALKANES
44016 | 3074 | CONS PRD- HAIR SHINE (2010 UPDATE) | 0.22464 | architecural coatings/consumer products bin 16 | CA-BIN-16 | BR-C15 | 0.095693 | 2296 | C15 branched alkanes | PersonalCare | CARB3074 | 0.021497 | C15 BRANCHED ALKANES
44016 | 3074 | CONS PRD- HAIR SHINE (2010 UPDATE) | 0.22464 | architecural coatings/consumer products bin 16 | CA-BIN-16 | CYC-C15 | 0.16648 | 2292 | C15 Cycloalkanes | PersonalCare | CARB3074 | 0.037398 | C15 CYCLOALKANES
44016 | 3074 | CONS PRD- HAIR SHINE (2010 UPDATE) | 0.22464 | architecural coatings/consumer products bin 16 | CA-BIN-16 | BR-C16 | 0.14443 | 2312 | C16 branched alkanes | PersonalCare | CARB3074 | 0.032446 | C16 BRANCHED ALKANES
44016 | 3074 | CONS PRD- HAIR SHINE (2010 UPDATE) | 0.22464 | architecural coatings/consumer products bin 16 | CA-BIN-16 | CYC-C16 | 0.080972 | 2310 | C16 Cycloalkanes | PersonalCare | CARB3074 | 0.01819 | C16 CYCLOALKANES
44016 | 3074 | CONS PRD- HAIR SHINE (2010 UPDATE) | 0.22464 | architecural coatings/consumer products bin 16 | CA-BIN-16 | CYC-C17 | 0.009394 | 2324 | C17 cycloalkanes | PersonalCare | CARB3074 | 0.0021103 | C17 CYCLOALKANES
44016 | 3074 | CONS PRD- HAIR SHINE (2010 UPDATE) | 0.22464 | architecural coatings/consumer products bin 16 | CA-BIN-16 | C544-76-3 | 0.080977 | 1646 | hexadecane | PersonalCare | CARB3074 | 0.018191 | HEXADECANE
44016 | 3074 | CONS PRD- HAIR SHINE (2010 UPDATE) | 0.22464 | architecural coatings/consumer products bin 16 | CA-BIN-16 | C629-78-7 | 0.0094052 | 1688 | n-heptadecane | PersonalCare | CARB3074 | 0.0021128 | N-HEPTADECANE
44016 | 3074 | CONS PRD- HAIR SHINE (2010 UPDATE) | 0.22464 | architecural coatings/consumer products bin 16 | CA-BIN-16 | C629-62-9 | 0.16648 | 1591 | n-pentadecane | PersonalCare | CARB3074 | 0.037398 | N-PENTADECANE
44016 | 3074 | CONS PRD- HAIR SHINE (2010 UPDATE) | 0.22464 | architecural coatings/consumer products bin 16 | CA-BIN-16 | C629-59-4 | 0.076484 | 1538 | n-tetradecane | PersonalCare | CARB3074 | 0.017182 | N-TETRADECANE
44017 | 3074 | CONS PRD- HAIR SHINE (2010 UPDATE) | 0.0061507 | architecural coatings/consumer products bin 17 | CA-BIN-17 | BR-C17 | 0.12079 | 2325 | Branched C17 Alkanes | PersonalCare | CARB3074 | 0.00074291 | BRANCHED C17 ALKANES
44017 | 3074 | CONS PRD- HAIR SHINE (2010 UPDATE) | 0.0061507 | architecural coatings/consumer products bin 17 | CA-BIN-17 | BR-C14 | 0.019016 | 2276 | C14 branched alkanes | PersonalCare | CARB3074 | 0.00011696 | C14 BRANCHED ALKANES
44017 | 3074 | CONS PRD- HAIR SHINE (2010 UPDATE) | 0.0061507 | architecural coatings/consumer products bin 17 | CA-BIN-17 | BR-C15 | 0.14354 | 2296 | C15 branched alkanes | PersonalCare | CARB3074 | 0.00088289 | C15 BRANCHED ALKANES
44017 | 3074 | CONS PRD- HAIR SHINE (2010 UPDATE) | 0.0061507 | architecural coatings/consumer products bin 17 | CA-BIN-17 | BR-C16 | 0.21665 | 2312 | C16 branched alkanes | PersonalCare | CARB3074 | 0.0013325 | C16 BRANCHED ALKANES
44017 | 3074 | CONS PRD- HAIR SHINE (2010 UPDATE) | 0.0061507 | architecural coatings/consumer products bin 17 | CA-BIN-17 | C544-76-3 | 0.12147 | 1646 | hexadecane | PersonalCare | CARB3074 | 0.00074709 | HEXADECANE
44017 | 3074 | CONS PRD- HAIR SHINE (2010 UPDATE) | 0.0061507 | architecural coatings/consumer products bin 17 | CA-BIN-17 | C629-78-7 | 0.014098 | 1688 | n-heptadecane | PersonalCare | CARB3074 | 8.6713e-05 | N-HEPTADECANE
44017 | 3074 | CONS PRD- HAIR SHINE (2010 UPDATE) | 0.0061507 | architecural coatings/consumer products bin 17 | CA-BIN-17 | C629-62-9 | 0.24971 | 1591 | n-pentadecane | PersonalCare | CARB3074 | 0.0015359 | N-PENTADECANE
44017 | 3074 | CONS PRD- HAIR SHINE (2010 UPDATE) | 0.0061507 | architecural coatings/consumer products bin 17 | CA-BIN-17 | C629-59-4 | 0.11473 | 1538 | n-tetradecane | PersonalCare | CARB3074 | 0.00070565 | N-TETRADECANE
99134 | 3074 | CONS PRD- HAIR SHINE (2010 UPDATE) | 0.0040597 | FRAGRANCES | NA | NA | NA | NA | NA | PersonalCare | CARB3074 | 0.0040597 | FRAGRANCES
99166 | 3074 | CONS PRD- HAIR SHINE (2010 UPDATE) | 0.014638 | VOLATILE METHYL SILOXANES (VMS) | NA | NA | NA | NA | NA | PersonalCare | CARB3074 | 0.014638 | VOLATILE METHYL SILOXANES (VMS)
99168 | 3074 | CONS PRD- HAIR SHINE (2010 UPDATE) | 0.00029178 | AGGREGATED VOCS < 1.0% | NA | NA | NA | NA | NA | PersonalCare | CARB3074 | 0.00029178 | AGGREGATED VOCS < 1.0%
99174 | 3074 | CONS PRD- HAIR SHINE (2010 UPDATE) | 0.020359 | 1,1-Difluoroethane {Freon 152a} | NA | NA | NA | NA | NA | PersonalCare | CARB3074 | 0.020359 | 1,1-DIFLUOROETHANE {FREON 152A}
99209 | 3074 | CONS PRD- HAIR SHINE (2010 UPDATE) | 2.213e-05 | PHENOXYETHANOL | NA | NA | NA | NA | NA | PersonalCare | CARB3074 | 2.213e-05 | PHENOXYETHANOL
99211 | 3074 | CONS PRD- HAIR SHINE (2010 UPDATE) | 1.106e-05 | 2-AMINO-2-METHYL-1-PROPANOL | NA | NA | NA | NA | NA | PersonalCare | CARB3074 | 1.106e-05 | 2-AMINO-2-METHYL-1-PROPANOL
99243 | 3074 | CONS PRD- HAIR SHINE (2010 UPDATE) | 0.0011543 | 2,2,4,6,6-PENTAMETHYLHEPTANE | NA | NA | NA | NA | NA | PersonalCare | CARB3074 | 0.0011543 | 2,2,4,6,6-PENTAMETHYLHEPTANE
43232 | 3075 | CONS PRD- NAIL COATING (2010 UPDATE) | 0.0033379 | N-HEPTANE | NA | NA | NA | NA | NA | PersonalCare | CARB3075 | 0.0033379 | N-HEPTANE
43302 | 3075 | CONS PRD- NAIL COATING (2010 UPDATE) | 0.010519 | ETHYL ALCOHOL | NA | NA | NA | NA | NA | PersonalCare | CARB3075 | 0.010519 | ETHYL ALCOHOL
43304 | 3075 | CONS PRD- NAIL COATING (2010 UPDATE) | 0.098772 | Isopropyl alcohol | NA | NA | NA | NA | NA | PersonalCare | CARB3075 | 0.098772 | ISOPROPYL ALCOHOL
43305 | 3075 | CONS PRD- NAIL COATING (2010 UPDATE) | 0.0037402 | n-Butyl alcohol | NA | NA | NA | NA | NA | PersonalCare | CARB3075 | 0.0037402 | N-BUTYL ALCOHOL
43309 | 3075 | CONS PRD- NAIL COATING (2010 UPDATE) | 0.00011544 | tert-Butyl alcohol | NA | NA | NA | NA | NA | PersonalCare | CARB3075 | 0.00011544 | TERT-BUTYL ALCOHOL
43314 | 3075 | CONS PRD- NAIL COATING (2010 UPDATE) | 0.00016394 | sec-Butyl alcohol | NA | NA | NA | NA | NA | PersonalCare | CARB3075 | 0.00016394 | SEC-BUTYL ALCOHOL
43320 | 3075 | CONS PRD- NAIL COATING (2010 UPDATE) | 0.0027651 | DIACETONE ALCOHOL | NA | NA | NA | NA | NA | PersonalCare | CARB3075 | 0.0027651 | DIACETONE ALCOHOL
43369 | 3075 | CONS PRD- NAIL COATING (2010 UPDATE) | 0.00029682 | Propylene glycol | NA | NA | NA | NA | NA | PersonalCare | CARB3075 | 0.00029682 | PROPYLENE GLYCOL
43433 | 3075 | CONS PRD- NAIL COATING (2010 UPDATE) | 0.39489 | ETHYL ACETATE | NA | NA | NA | NA | NA | PersonalCare | CARB3075 | 0.39489 | ETHYL ACETATE
43434 | 3075 | CONS PRD- NAIL COATING (2010 UPDATE) | 0.020864 | PROPYL ACETATE | NA | NA | NA | NA | NA | PersonalCare | CARB3075 | 0.020864 | PROPYL ACETATE
43435 | 3075 | CONS PRD- NAIL COATING (2010 UPDATE) | 0.35471 | N-BUTYL ACETATE | NA | NA | NA | NA | NA | PersonalCare | CARB3075 | 0.35471 | N-BUTYL ACETATE
43444 | 3075 | CONS PRD- NAIL COATING (2010 UPDATE) | 2.758e-05 | ISOPROPYL ACETATE | NA | NA | NA | NA | NA | PersonalCare | CARB3075 | 2.758e-05 | ISOPROPYL ACETATE
43446 | 3075 | CONS PRD- NAIL COATING (2010 UPDATE) | 0.0002008 | ISOBUTYL ACETATE | NA | NA | NA | NA | NA | PersonalCare | CARB3075 | 0.0002008 | ISOBUTYL ACETATE
43452 | 3075 | CONS PRD- NAIL COATING (2010 UPDATE) | 1.967e-05 | Ethylene glycol monoethyl ether acetate | NA | NA | NA | NA | NA | PersonalCare | CARB3075 | 1.967e-05 | ETHYLENE GLYCOL MONOETHYL ETHER ACETATE
43502 | 3075 | CONS PRD- NAIL COATING (2010 UPDATE) | 0.0001574 | Formaldehyde | NA | NA | NA | NA | NA | PersonalCare | CARB3075 | 0.0001574 | FORMALDEHYDE
43551 | 3075 | CONS PRD- NAIL COATING (2010 UPDATE) | 6.219e-05 | [D] Acetone [Deleted/Obsolete Emittent ID] | NA | NA | NA | NA | NA | PersonalCare | CARB3075 | 6.219e-05 | [D] ACETONE [DELETED/OBSOLETE EMITTENT ID]
43552 | 3075 | CONS PRD- NAIL COATING (2010 UPDATE) | 0.0014455 | Methyl ethyl ketone {2-Butanone} | NA | NA | NA | NA | NA | PersonalCare | CARB3075 | 0.0014455 | METHYL ETHYL KETONE {2-BUTANONE}
43725 | 3075 | CONS PRD- NAIL COATING (2010 UPDATE) | 8.955e-05 | TRIETHANOLAMINE | NA | NA | NA | NA | NA | PersonalCare | CARB3075 | 8.955e-05 | TRIETHANOLAMINE
43911 | 3075 | CONS PRD- NAIL COATING (2010 UPDATE) | 2.883e-05 | Ethyl Methacrylate | NA | NA | NA | NA | NA | PersonalCare | CARB3075 | 2.883e-05 | ETHYL METHACRYLATE
44002 | 3075 | CONS PRD- NAIL COATING (2010 UPDATE) | 8.247e-05 | architecural coatings/consumer products bin 2 | CA-BIN-02 | BR-C6 | 0.3083 | 1902 | Branched C6 Alkanes | PersonalCare | CARB3075 | 2.5425e-05 | BRANCHED C6 ALKANES
44002 | 3075 | CONS PRD- NAIL COATING (2010 UPDATE) | 8.247e-05 | architecural coatings/consumer products bin 2 | CA-BIN-02 | BR-C7 | 0.14764 | 1932 | Branched C7 Alkanes | PersonalCare | CARB3075 | 1.2176e-05 | BRANCHED C7 ALKANES
44002 | 3075 | CONS PRD- NAIL COATING (2010 UPDATE) | 8.247e-05 | architecural coatings/consumer products bin 2 | CA-BIN-02 | BR-C5 | 0.044064 | 1871 | C5 branched alkanes | PersonalCare | CARB3075 | 3.6339e-06 | C5 BRANCHED ALKANES
44002 | 3075 | CONS PRD- NAIL COATING (2010 UPDATE) | 8.247e-05 | architecural coatings/consumer products bin 2 | CA-BIN-02 | C142-82-5 | 0.043962 | 522 | n-heptane | PersonalCare | CARB3075 | 3.6256e-06 | N-HEPTANE
44002 | 3075 | CONS PRD- NAIL COATING (2010 UPDATE) | 8.247e-05 | architecural coatings/consumer products bin 2 | CA-BIN-02 | C110-54-3 | 0.305 | 357 | n-hexane | PersonalCare | CARB3075 | 2.5154e-05 | N-HEXANE
44002 | 3075 | CONS PRD- NAIL COATING (2010 UPDATE) | 8.247e-05 | architecural coatings/consumer products bin 2 | CA-BIN-02 | C109-66-0 | 0.15103 | 267 | n-pentane | PersonalCare | CARB3075 | 1.2456e-05 | N-PENTANE
45102 | 3075 | CONS PRD- NAIL COATING (2010 UPDATE) | 6.52e-05 | Xylenes (mixed) | NA | NA | NA | NA | NA | PersonalCare | CARB3075 | 6.52e-05 | XYLENES (MIXED)
45202 | 3075 | CONS PRD- NAIL COATING (2010 UPDATE) | 0.054638 | Toluene | NA | NA | NA | NA | NA | PersonalCare | CARB3075 | 0.054638 | TOLUENE
50178 | 3075 | CONS PRD- NAIL COATING (2010 UPDATE) | 0.030051 | Diethyl phthalate | NA | NA | NA | NA | NA | PersonalCare | CARB3075 | 0.030051 | DIETHYL PHTHALATE
98028 | 3075 | CONS PRD- NAIL COATING (2010 UPDATE) | 0.014411 | Phthalic anhydride | NA | NA | NA | NA | NA | PersonalCare | CARB3075 | 0.014411 | PHTHALIC ANHYDRIDE
98036 | 3075 | CONS PRD- NAIL COATING (2010 UPDATE) | 1.719e-05 | Isobutyraldehyde | NA | NA | NA | NA | NA | PersonalCare | CARB3075 | 1.719e-05 | ISOBUTYRALDEHYDE
98074 | 3075 | CONS PRD- NAIL COATING (2010 UPDATE) | 2.949e-05 | Ethylene glycol monobutyl ether | NA | NA | NA | NA | NA | PersonalCare | CARB3075 | 2.949e-05 | ETHYLENE GLYCOL MONOBUTYL ETHER
98166 | 3075 | CONS PRD- NAIL COATING (2010 UPDATE) | 0.0063215 | CAMPHOR | NA | NA | NA | NA | NA | PersonalCare | CARB3075 | 0.0063215 | CAMPHOR
99134 | 3075 | CONS PRD- NAIL COATING (2010 UPDATE) | 0.00096945 | FRAGRANCES | NA | NA | NA | NA | NA | PersonalCare | CARB3075 | 0.00096945 | FRAGRANCES
99166 | 3075 | CONS PRD- NAIL COATING (2010 UPDATE) | 9.778e-05 | VOLATILE METHYL SILOXANES (VMS) | NA | NA | NA | NA | NA | PersonalCare | CARB3075 | 9.778e-05 | VOLATILE METHYL SILOXANES (VMS)
99168 | 3075 | CONS PRD- NAIL COATING (2010 UPDATE) | 5.94e-05 | AGGREGATED VOCS < 1.0% | NA | NA | NA | NA | NA | PersonalCare | CARB3075 | 5.94e-05 | AGGREGATED VOCS < 1.0%
99219 | 3075 | CONS PRD- NAIL COATING (2010 UPDATE) | 0.0009922 | AMYL ACETATE | NA | NA | NA | NA | NA | PersonalCare | CARB3075 | 0.0009922 | AMYL ACETATE
99274 | 3075 | CONS PRD- NAIL COATING (2010 UPDATE) | 5.754e-05 | OXO-HEXYL ACETATE | NA | NA | NA | NA | NA | PersonalCare | CARB3075 | 5.754e-05 | OXO-HEXYL ACETATE
43302 | 3076 | CONS PRD- RUBBING ALCOHOL (2010 UPDATE) | 0.025628 | ETHYL ALCOHOL | NA | NA | NA | NA | NA | PersonalCare | CARB3076 | 0.025628 | ETHYL ALCOHOL
43304 | 3076 | CONS PRD- RUBBING ALCOHOL (2010 UPDATE) | 0.97187 | Isopropyl alcohol | NA | NA | NA | NA | NA | PersonalCare | CARB3076 | 0.97187 | ISOPROPYL ALCOHOL
43551 | 3076 | CONS PRD- RUBBING ALCOHOL (2010 UPDATE) | 0.0020871 | [D] Acetone [Deleted/Obsolete Emittent ID] | NA | NA | NA | NA | NA | PersonalCare | CARB3076 | 0.0020871 | [D] ACETONE [DELETED/OBSOLETE EMITTENT ID]
43560 | 3076 | CONS PRD- RUBBING ALCOHOL (2010 UPDATE) | 0.000388 | Methyl isobutyl ketone {Hexone} | NA | NA | NA | NA | NA | PersonalCare | CARB3076 | 0.000388 | METHYL ISOBUTYL KETONE {HEXONE}
99134 | 3076 | CONS PRD- RUBBING ALCOHOL (2010 UPDATE) | 3.04e-05 | FRAGRANCES | NA | NA | NA | NA | NA | PersonalCare | CARB3076 | 3.04e-05 | FRAGRANCES
43204 | 3077 | CONS PRD- HEAVY-DUTY HAND CLEANSER OR SOAP (2010 UPDATE) | 0.00015898 | PROPANE | NA | NA | NA | NA | NA | PersonalCare | CARB3077 | 0.00015898 | PROPANE
43302 | 3077 | CONS PRD- HEAVY-DUTY HAND CLEANSER OR SOAP (2010 UPDATE) | 0.023387 | ETHYL ALCOHOL | NA | NA | NA | NA | NA | PersonalCare | CARB3077 | 0.023387 | ETHYL ALCOHOL
43304 | 3077 | CONS PRD- HEAVY-DUTY HAND CLEANSER OR SOAP (2010 UPDATE) | 0.0029523 | Isopropyl alcohol | NA | NA | NA | NA | NA | PersonalCare | CARB3077 | 0.0029523 | ISOPROPYL ALCOHOL
43365 | 3077 | CONS PRD- HEAVY-DUTY HAND CLEANSER OR SOAP (2010 UPDATE) | 5.497e-05 | Propylene glycol monomethyl ether | NA | NA | NA | NA | NA | PersonalCare | CARB3077 | 5.497e-05 | PROPYLENE GLYCOL MONOMETHYL ETHER
43366 | 3077 | CONS PRD- HEAVY-DUTY HAND CLEANSER OR SOAP (2010 UPDATE) | 1.745e-05 | Dipropylene glycol monomethyl ether | NA | NA | NA | NA | NA | PersonalCare | CARB3077 | 1.745e-05 | DIPROPYLENE GLYCOL MONOMETHYL ETHER
43369 | 3077 | CONS PRD- HEAVY-DUTY HAND CLEANSER OR SOAP (2010 UPDATE) | 0.01134 | Propylene glycol | NA | NA | NA | NA | NA | PersonalCare | CARB3077 | 0.01134 | PROPYLENE GLYCOL
43723 | 3077 | CONS PRD- HEAVY-DUTY HAND CLEANSER OR SOAP (2010 UPDATE) | 0.003619 | ETHANOLAMINE | NA | NA | NA | NA | NA | PersonalCare | CARB3077 | 0.003619 | ETHANOLAMINE
43724 | 3077 | CONS PRD- HEAVY-DUTY HAND CLEANSER OR SOAP (2010 UPDATE) | 0.00012077 | Diethanolamine | NA | NA | NA | NA | NA | PersonalCare | CARB3077 | 0.00012077 | DIETHANOLAMINE
43725 | 3077 | CONS PRD- HEAVY-DUTY HAND CLEANSER OR SOAP (2010 UPDATE) | 0.030074 | TRIETHANOLAMINE | NA | NA | NA | NA | NA | PersonalCare | CARB3077 | 0.030074 | TRIETHANOLAMINE
43861 | 3077 | CONS PRD- HEAVY-DUTY HAND CLEANSER OR SOAP (2010 UPDATE) | 0.00090575 | Dibasic Ester | NA | NA | NA | NA | NA | PersonalCare | CARB3077 | 0.00090575 | DIBASIC ESTER
43872 | 3077 | CONS PRD- HEAVY-DUTY HAND CLEANSER OR SOAP (2010 UPDATE) | 6.8e-06 | 4-Chloro-3,5-Dimethylphenol | NA | NA | NA | NA | NA | PersonalCare | CARB3077 | 6.8e-06 | 4-CHLORO-3,5-DIMETHYLPHENOL
43948 | 3077 | CONS PRD- HEAVY-DUTY HAND CLEANSER OR SOAP (2010 UPDATE) | 0.00061296 | Alkyl (C16-C18) Methyl Esters | NA | NA | NA | NA | NA | PersonalCare | CARB3077 | 0.00061296 | ALKYL (C16-C18) METHYL ESTERS
44007 | 3077 | CONS PRD- HEAVY-DUTY HAND CLEANSER OR SOAP (2010 UPDATE) | 0.0016799 | architecural coatings/consumer products bin 7 | CA-BIN-07 | BR-C10 | 0.079187 | 2106 | Branched C10 Alkanes | PersonalCare | CARB3077 | 0.00013303 | BRANCHED C10 ALKANES
44007 | 3077 | CONS PRD- HEAVY-DUTY HAND CLEANSER OR SOAP (2010 UPDATE) | 0.0016799 | architecural coatings/consumer products bin 7 | CA-BIN-07 | BR-C8 | 0.15483 | 1978 | Branched C8 Alkanes | PersonalCare | CARB3077 | 0.00026009 | BRANCHED C8 ALKANES
44007 | 3077 | CONS PRD- HEAVY-DUTY HAND CLEANSER OR SOAP (2010 UPDATE) | 0.0016799 | architecural coatings/consumer products bin 7 | CA-BIN-07 | BR-C9 | 0.26599 | 2037 | Branched C9 Alkanes | PersonalCare | CARB3077 | 0.00044684 | BRANCHED C9 ALKANES
44007 | 3077 | CONS PRD- HEAVY-DUTY HAND CLEANSER OR SOAP (2010 UPDATE) | 0.0016799 | architecural coatings/consumer products bin 7 | CA-BIN-07 | C124-18-5 | 0.010564 | 1041 | n-decane | PersonalCare | CARB3077 | 1.7747e-05 | N-DECANE
44007 | 3077 | CONS PRD- HEAVY-DUTY HAND CLEANSER OR SOAP (2010 UPDATE) | 0.0016799 | architecural coatings/consumer products bin 7 | CA-BIN-07 | C142-82-5 | 0.04754 | 522 | n-heptane | PersonalCare | CARB3077 | 7.9864e-05 | N-HEPTANE
44007 | 3077 | CONS PRD- HEAVY-DUTY HAND CLEANSER OR SOAP (2010 UPDATE) | 0.0016799 | architecural coatings/consumer products bin 7 | CA-BIN-07 | C111-84-2 | 0.19196 | 861 | n-nonane | PersonalCare | CARB3077 | 0.00032247 | N-NONANE
44007 | 3077 | CONS PRD- HEAVY-DUTY HAND CLEANSER OR SOAP (2010 UPDATE) | 0.0016799 | architecural coatings/consumer products bin 7 | CA-BIN-07 | C111-65-9 | 0.24994 | 674 | n-octane | PersonalCare | CARB3077 | 0.00041988 | N-OCTANE
44011 | 3077 | CONS PRD- HEAVY-DUTY HAND CLEANSER OR SOAP (2010 UPDATE) | 0.044845 | architecural coatings/consumer products bin 11 | CA-BIN-11 | BR-C11 | 0.062893 | 2161 | Branched C11 alkanes | PersonalCare | CARB3077 | 0.0028205 | BRANCHED C11 ALKANES
44011 | 3077 | CONS PRD- HEAVY-DUTY HAND CLEANSER OR SOAP (2010 UPDATE) | 0.044845 | architecural coatings/consumer products bin 11 | CA-BIN-11 | BR-C12 | 0.1831 | 2199 | Branched C12 Alkanes | PersonalCare | CARB3077 | 0.0082111 | BRANCHED C12 ALKANES
44011 | 3077 | CONS PRD- HEAVY-DUTY HAND CLEANSER OR SOAP (2010 UPDATE) | 0.044845 | architecural coatings/consumer products bin 11 | CA-BIN-11 | CYC-C10 | 0.030818 | 2096 | C10 Cycloalkanes | PersonalCare | CARB3077 | 0.001382 | C10 CYCLOALKANES
44011 | 3077 | CONS PRD- HEAVY-DUTY HAND CLEANSER OR SOAP (2010 UPDATE) | 0.044845 | architecural coatings/consumer products bin 11 | CA-BIN-11 | CYC-C11 | 0.15228 | 2147 | C11 cycloalkanes | PersonalCare | CARB3077 | 0.0068291 | C11 CYCLOALKANES
44011 | 3077 | CONS PRD- HEAVY-DUTY HAND CLEANSER OR SOAP (2010 UPDATE) | 0.044845 | architecural coatings/consumer products bin 11 | CA-BIN-11 | CYC-C12 | 0.12842 | 2226 | C12 cycloalkanes | PersonalCare | CARB3077 | 0.0057589 | C12 CYCLOALKANES
44011 | 3077 | CONS PRD- HEAVY-DUTY HAND CLEANSER OR SOAP (2010 UPDATE) | 0.044845 | architecural coatings/consumer products bin 11 | CA-BIN-11 | BR-C13 | 0.087336 | 2253 | C13 branched alkanes | PersonalCare | CARB3077 | 0.0039166 | C13 BRANCHED ALKANES
44011 | 3077 | CONS PRD- HEAVY-DUTY HAND CLEANSER OR SOAP (2010 UPDATE) | 0.044845 | architecural coatings/consumer products bin 11 | CA-BIN-11 | CYC-C13 | 0.021818 | 2243 | C13 Cycloalkanes | PersonalCare | CARB3077 | 0.00097842 | C13 CYCLOALKANES
44011 | 3077 | CONS PRD- HEAVY-DUTY HAND CLEANSER OR SOAP (2010 UPDATE) | 0.044845 | architecural coatings/consumer products bin 11 | CA-BIN-11 | C124-18-5 | 0.030818 | 1041 | n-decane | PersonalCare | CARB3077 | 0.001382 | N-DECANE
44011 | 3077 | CONS PRD- HEAVY-DUTY HAND CLEANSER OR SOAP (2010 UPDATE) | 0.044845 | architecural coatings/consumer products bin 11 | CA-BIN-11 | C112-40-3 | 0.12843 | 1360 | n-dodecane | PersonalCare | CARB3077 | 0.0057593 | N-DODECANE
44011 | 3077 | CONS PRD- HEAVY-DUTY HAND CLEANSER OR SOAP (2010 UPDATE) | 0.044845 | architecural coatings/consumer products bin 11 | CA-BIN-11 | C629-50-5 | 0.021811 | 1471 | n-tridecane | PersonalCare | CARB3077 | 0.00097812 | N-TRIDECANE
44011 | 3077 | CONS PRD- HEAVY-DUTY HAND CLEANSER OR SOAP (2010 UPDATE) | 0.044845 | architecural coatings/consumer products bin 11 | CA-BIN-11 | C1120-21-4 | 0.15228 | 1243 | n-undecane | PersonalCare | CARB3077 | 0.0068291 | N-UNDECANE
44012 | 3077 | CONS PRD- HEAVY-DUTY HAND CLEANSER OR SOAP (2010 UPDATE) | 0.11717 | architecural coatings/consumer products bin 12 | CA-BIN-12 | BR-C11 | 0.094331 | 2161 | Branched C11 alkanes | PersonalCare | CARB3077 | 0.011053 | BRANCHED C11 ALKANES
44012 | 3077 | CONS PRD- HEAVY-DUTY HAND CLEANSER OR SOAP (2010 UPDATE) | 0.11717 | architecural coatings/consumer products bin 12 | CA-BIN-12 | BR-C12 | 0.27467 | 2199 | Branched C12 Alkanes | PersonalCare | CARB3077 | 0.032182 | BRANCHED C12 ALKANES
44012 | 3077 | CONS PRD- HEAVY-DUTY HAND CLEANSER OR SOAP (2010 UPDATE) | 0.11717 | architecural coatings/consumer products bin 12 | CA-BIN-12 | BR-C13 | 0.13101 | 2253 | C13 branched alkanes | PersonalCare | CARB3077 | 0.01535 | C13 BRANCHED ALKANES
44012 | 3077 | CONS PRD- HEAVY-DUTY HAND CLEANSER OR SOAP (2010 UPDATE) | 0.11717 | architecural coatings/consumer products bin 12 | CA-BIN-12 | C124-18-5 | 0.046225 | 1041 | n-decane | PersonalCare | CARB3077 | 0.0054161 | N-DECANE
44012 | 3077 | CONS PRD- HEAVY-DUTY HAND CLEANSER OR SOAP (2010 UPDATE) | 0.11717 | architecural coatings/consumer products bin 12 | CA-BIN-12 | C112-40-3 | 0.19264 | 1360 | n-dodecane | PersonalCare | CARB3077 | 0.022571 | N-DODECANE
44012 | 3077 | CONS PRD- HEAVY-DUTY HAND CLEANSER OR SOAP (2010 UPDATE) | 0.11717 | architecural coatings/consumer products bin 12 | CA-BIN-12 | C629-50-5 | 0.03272 | 1471 | n-tridecane | PersonalCare | CARB3077 | 0.0038337 | N-TRIDECANE
44012 | 3077 | CONS PRD- HEAVY-DUTY HAND CLEANSER OR SOAP (2010 UPDATE) | 0.11717 | architecural coatings/consumer products bin 12 | CA-BIN-12 | C1120-21-4 | 0.22841 | 1243 | n-undecane | PersonalCare | CARB3077 | 0.026763 | N-UNDECANE
44013 | 3077 | CONS PRD- HEAVY-DUTY HAND CLEANSER OR SOAP (2010 UPDATE) | 0.13633 | architecural coatings/consumer products bin 13 | CA-BIN-13 | CYC-C10 | 0.092451 | 2096 | C10 Cycloalkanes | PersonalCare | CARB3077 | 0.012604 | C10 CYCLOALKANES
44013 | 3077 | CONS PRD- HEAVY-DUTY HAND CLEANSER OR SOAP (2010 UPDATE) | 0.13633 | architecural coatings/consumer products bin 13 | CA-BIN-13 | CYC-C11 | 0.45684 | 2147 | C11 cycloalkanes | PersonalCare | CARB3077 | 0.062281 | C11 CYCLOALKANES
44013 | 3077 | CONS PRD- HEAVY-DUTY HAND CLEANSER OR SOAP (2010 UPDATE) | 0.13633 | architecural coatings/consumer products bin 13 | CA-BIN-13 | CYC-C12 | 0.38528 | 2226 | C12 cycloalkanes | PersonalCare | CARB3077 | 0.052524 | C12 CYCLOALKANES
44013 | 3077 | CONS PRD- HEAVY-DUTY HAND CLEANSER OR SOAP (2010 UPDATE) | 0.13633 | architecural coatings/consumer products bin 13 | CA-BIN-13 | CYC-C13 | 0.06543 | 2243 | C13 Cycloalkanes | PersonalCare | CARB3077 | 0.0089199 | C13 CYCLOALKANES
44014 | 3077 | CONS PRD- HEAVY-DUTY HAND CLEANSER OR SOAP (2010 UPDATE) | 2.461e-05 | architecural coatings/consumer products bin 14 | CA-BIN-14 | C135-98-8 | 9.5181e-06 | 1090 | (1-methylpropyl)benzene (sec-butyl benzene) | PersonalCare | CARB3077 | 2.3424e-10 | (1-METHYLPROPYL)BENZENE (SEC-BUTYL BENZENE)
44014 | 3077 | CONS PRD- HEAVY-DUTY HAND CLEANSER OR SOAP (2010 UPDATE) | 2.461e-05 | architecural coatings/consumer products bin 14 | CA-BIN-14 | C527-53-7 | 0.00046639 | 1095 | 1,2,3,5-tetramethylbenzene | PersonalCare | CARB3077 | 1.1478e-08 | 1,2,3,5-TETRAMETHYLBENZENE
44014 | 3077 | CONS PRD- HEAVY-DUTY HAND CLEANSER OR SOAP (2010 UPDATE) | 2.461e-05 | architecural coatings/consumer products bin 14 | CA-BIN-14 | C135-01-3 | 9.5181e-05 | 1105 | 1,2-diethylbenzene (ortho) | PersonalCare | CARB3077 | 2.3424e-09 | 1,2-DIETHYLBENZENE (ORTHO)
44014 | 3077 | CONS PRD- HEAVY-DUTY HAND CLEANSER OR SOAP (2010 UPDATE) | 2.461e-05 | architecural coatings/consumer products bin 14 | CA-BIN-14 | C141-93-5 | 0.00030458 | 1102 | 1,3-diethylbenzene (meta) | PersonalCare | CARB3077 | 7.4957e-09 | 1,3-DIETHYLBENZENE (META)
44014 | 3077 | CONS PRD- HEAVY-DUTY HAND CLEANSER OR SOAP (2010 UPDATE) | 2.461e-05 | architecural coatings/consumer products bin 14 | CA-BIN-14 | C105-05-5 | 0.00019036 | 1108 | 1,4-diethylbenzene (para) | PersonalCare | CARB3077 | 4.6848e-09 | 1,4-DIETHYLBENZENE (PARA)
44014 | 3077 | CONS PRD- HEAVY-DUTY HAND CLEANSER OR SOAP (2010 UPDATE) | 2.461e-05 | architecural coatings/consumer products bin 14 | CA-BIN-14 | C90-12-0 | 0.00022185 | 1263 | 1-methyl naphthalene | PersonalCare | CARB3077 | 5.4597e-09 | 1-METHYL NAPHTHALENE
44014 | 3077 | CONS PRD- HEAVY-DUTY HAND CLEANSER OR SOAP (2010 UPDATE) | 2.461e-05 | architecural coatings/consumer products bin 14 | CA-BIN-14 | C91-57-6 | 0.00097814 | 1264 | 2-methylnaphthalene | PersonalCare | CARB3077 | 2.4072e-08 | 2-METHYLNAPHTHALENE
44014 | 3077 | CONS PRD- HEAVY-DUTY HAND CLEANSER OR SOAP (2010 UPDATE) | 2.461e-05 | architecural coatings/consumer products bin 14 | CA-BIN-14 | BR-C11 | 0.059746 | 2161 | Branched C11 alkanes | PersonalCare | CARB3077 | 1.4704e-06 | BRANCHED C11 ALKANES
44014 | 3077 | CONS PRD- HEAVY-DUTY HAND CLEANSER OR SOAP (2010 UPDATE) | 2.461e-05 | architecural coatings/consumer products bin 14 | CA-BIN-14 | BR-C12 | 0.17395 | 2199 | Branched C12 Alkanes | PersonalCare | CARB3077 | 4.281e-06 | BRANCHED C12 ALKANES
44014 | 3077 | CONS PRD- HEAVY-DUTY HAND CLEANSER OR SOAP (2010 UPDATE) | 2.461e-05 | architecural coatings/consumer products bin 14 | CA-BIN-14 | CYC-C10 | 0.029274 | 2096 | C10 Cycloalkanes | PersonalCare | CARB3077 | 7.2043e-07 | C10 CYCLOALKANES
44014 | 3077 | CONS PRD- HEAVY-DUTY HAND CLEANSER OR SOAP (2010 UPDATE) | 2.461e-05 | architecural coatings/consumer products bin 14 | CA-BIN-14 | S2-45248 | 0.0015705 | 2129 | c10 dialkyl benzenes | PersonalCare | CARB3077 | 3.865e-08 | C10 DIALKYL BENZENES
44014 | 3077 | CONS PRD- HEAVY-DUTY HAND CLEANSER OR SOAP (2010 UPDATE) | 2.461e-05 | architecural coatings/consumer products bin 14 | CA-BIN-14 | C10-BEN1 | 0.00021892 | 2120 | C10 Monosubstituted Benzenes | PersonalCare | CARB3077 | 5.3875e-09 | C10 MONOSUBSTITUTED BENZENES
44014 | 3077 | CONS PRD- HEAVY-DUTY HAND CLEANSER OR SOAP (2010 UPDATE) | 2.461e-05 | architecural coatings/consumer products bin 14 | CA-BIN-14 | C10-BEN3 | 0.00237 | 2141 | C10 trialkylbenzenes | PersonalCare | CARB3077 | 5.8326e-08 | C10 TRIALKYLBENZENES
44014 | 3077 | CONS PRD- HEAVY-DUTY HAND CLEANSER OR SOAP (2010 UPDATE) | 2.461e-05 | architecural coatings/consumer products bin 14 | CA-BIN-14 | CYC-C11 | 0.14467 | 2147 | C11 cycloalkanes | PersonalCare | CARB3077 | 3.5604e-06 | C11 CYCLOALKANES
44014 | 3077 | CONS PRD- HEAVY-DUTY HAND CLEANSER OR SOAP (2010 UPDATE) | 2.461e-05 | architecural coatings/consumer products bin 14 | CA-BIN-14 | S2-45245 | 0.0015979 | 2179 | c11 dialkyl benzenes | PersonalCare | CARB3077 | 3.9326e-08 | C11 DIALKYL BENZENES
44014 | 3077 | CONS PRD- HEAVY-DUTY HAND CLEANSER OR SOAP (2010 UPDATE) | 2.461e-05 | architecural coatings/consumer products bin 14 | CA-BIN-14 | C11-BEN1 | 0.00054667 | 2145 | C11 Monosubstituted Benzenes | PersonalCare | CARB3077 | 1.3453e-08 | C11 MONOSUBSTITUTED BENZENES
44014 | 3077 | CONS PRD- HEAVY-DUTY HAND CLEANSER OR SOAP (2010 UPDATE) | 2.461e-05 | architecural coatings/consumer products bin 14 | CA-BIN-14 | C11-TET | 0.0021051 | 2176 | C11 Tetralin or Indane | PersonalCare | CARB3077 | 5.1806e-08 | C11 TETRALIN OR INDANE
44014 | 3077 | CONS PRD- HEAVY-DUTY HAND CLEANSER OR SOAP (2010 UPDATE) | 2.461e-05 | architecural coatings/consumer products bin 14 | CA-BIN-14 | C11-BEN4 | 0.0052459 | 2168 | C11 Tetrasubstituted Benzenes | PersonalCare | CARB3077 | 1.291e-07 | C11 TETRASUBSTITUTED BENZENES
44014 | 3077 | CONS PRD- HEAVY-DUTY HAND CLEANSER OR SOAP (2010 UPDATE) | 2.461e-05 | architecural coatings/consumer products bin 14 | CA-BIN-14 | S2-45246 | 0.010429 | 2180 | c11 trialkyl benzenes | PersonalCare | CARB3077 | 2.5665e-07 | C11 TRIALKYL BENZENES
44014 | 3077 | CONS PRD- HEAVY-DUTY HAND CLEANSER OR SOAP (2010 UPDATE) | 2.461e-05 | architecural coatings/consumer products bin 14 | CA-BIN-14 | CYC-C12 | 0.122 | 2226 | C12 cycloalkanes | PersonalCare | CARB3077 | 3.0025e-06 | C12 CYCLOALKANES
44014 | 3077 | CONS PRD- HEAVY-DUTY HAND CLEANSER OR SOAP (2010 UPDATE) | 2.461e-05 | architecural coatings/consumer products bin 14 | CA-BIN-14 | S0-45247 | 0.0010932 | 2220 | c12 dialkyl benzenes | PersonalCare | CARB3077 | 2.6904e-08 | C12 DIALKYL BENZENES
44014 | 3077 | CONS PRD- HEAVY-DUTY HAND CLEANSER OR SOAP (2010 UPDATE) | 2.461e-05 | architecural coatings/consumer products bin 14 | CA-BIN-14 | C12-BEN1 | 0.00036824 | 2221 | C12 Monosubstituted Benzenes | PersonalCare | CARB3077 | 9.0624e-09 | C12 MONOSUBSTITUTED BENZENES
44014 | 3077 | CONS PRD- HEAVY-DUTY HAND CLEANSER OR SOAP (2010 UPDATE) | 2.461e-05 | architecural coatings/consumer products bin 14 | CA-BIN-14 | C12-NAPH | 0.005495 | 2186 | C12 naphthalenes | PersonalCare | CARB3077 | 1.3523e-07 | C12 NAPHTHALENES
44014 | 3077 | CONS PRD- HEAVY-DUTY HAND CLEANSER OR SOAP (2010 UPDATE) | 2.461e-05 | architecural coatings/consumer products bin 14 | CA-BIN-14 | C12-BEN3 | 0.011346 | 2212 | C12 Trisubstituted Benzenes | PersonalCare | CARB3077 | 2.7924e-07 | C12 TRISUBSTITUTED BENZENES
44014 | 3077 | CONS PRD- HEAVY-DUTY HAND CLEANSER OR SOAP (2010 UPDATE) | 2.461e-05 | architecural coatings/consumer products bin 14 | CA-BIN-14 | BR-C13 | 0.082968 | 2253 | C13 branched alkanes | PersonalCare | CARB3077 | 2.0418e-06 | C13 BRANCHED ALKANES
44014 | 3077 | CONS PRD- HEAVY-DUTY HAND CLEANSER OR SOAP (2010 UPDATE) | 2.461e-05 | architecural coatings/consumer products bin 14 | CA-BIN-14 | CYC-C13 | 0.020716 | 2243 | C13 Cycloalkanes | PersonalCare | CARB3077 | 5.0981e-07 | C13 CYCLOALKANES
44014 | 3077 | CONS PRD- HEAVY-DUTY HAND CLEANSER OR SOAP (2010 UPDATE) | 2.461e-05 | architecural coatings/consumer products bin 14 | CA-BIN-14 | C13-BEN2 | 0.00012502 | 2391 | C13 Disubstituted Benzenes | PersonalCare | CARB3077 | 3.0768e-09 | C13 DISUBSTITUTED BENZENES
44014 | 3077 | CONS PRD- HEAVY-DUTY HAND CLEANSER OR SOAP (2010 UPDATE) | 2.461e-05 | architecural coatings/consumer products bin 14 | CA-BIN-14 | C13-BEN1 | 5.0009e-05 | 2390 | C13 Monosubstituted Benzenes | PersonalCare | CARB3077 | 1.2307e-09 | C13 MONOSUBSTITUTED BENZENES
44014 | 3077 | CONS PRD- HEAVY-DUTY HAND CLEANSER OR SOAP (2010 UPDATE) | 2.461e-05 | architecural coatings/consumer products bin 14 | CA-BIN-14 | C13-NAPH | 0.0015212 | 2234 | C13 naphthalenes | PersonalCare | CARB3077 | 3.7438e-08 | C13 NAPHTHALENES
44014 | 3077 | CONS PRD- HEAVY-DUTY HAND CLEANSER OR SOAP (2010 UPDATE) | 2.461e-05 | architecural coatings/consumer products bin 14 | CA-BIN-14 | C13-BEN3 | 0.0013502 | 2392 | C13 Trisubstituted Benzenes | PersonalCare | CARB3077 | 3.3229e-08 | C13 TRISUBSTITUTED BENZENES
44014 | 3077 | CONS PRD- HEAVY-DUTY HAND CLEANSER OR SOAP (2010 UPDATE) | 2.461e-05 | architecural coatings/consumer products bin 14 | CA-BIN-14 | C27133-93-3 | 0.00048751 | 2130 | methylindans | PersonalCare | CARB3077 | 1.1998e-08 | METHYLINDANS
44014 | 3077 | CONS PRD- HEAVY-DUTY HAND CLEANSER OR SOAP (2010 UPDATE) | 2.461e-05 | architecural coatings/consumer products bin 14 | CA-BIN-14 | C104-51-8 | 0.00018084 | 1091 | n-butylbenzene | PersonalCare | CARB3077 | 4.4506e-09 | N-BUTYLBENZENE
44014 | 3077 | CONS PRD- HEAVY-DUTY HAND CLEANSER OR SOAP (2010 UPDATE) | 2.461e-05 | architecural coatings/consumer products bin 14 | CA-BIN-14 | C124-18-5 | 0.029281 | 1041 | n-decane | PersonalCare | CARB3077 | 7.2061e-07 | N-DECANE
44014 | 3077 | CONS PRD- HEAVY-DUTY HAND CLEANSER OR SOAP (2010 UPDATE) | 2.461e-05 | architecural coatings/consumer products bin 14 | CA-BIN-14 | C112-40-3 | 0.122 | 1360 | n-dodecane | PersonalCare | CARB3077 | 3.0025e-06 | N-DODECANE
44014 | 3077 | CONS PRD- HEAVY-DUTY HAND CLEANSER OR SOAP (2010 UPDATE) | 2.461e-05 | architecural coatings/consumer products bin 14 | CA-BIN-14 | C629-50-5 | 0.020722 | 1471 | n-tridecane | PersonalCare | CARB3077 | 5.0998e-07 | N-TRIDECANE
44014 | 3077 | CONS PRD- HEAVY-DUTY HAND CLEANSER OR SOAP (2010 UPDATE) | 2.461e-05 | architecural coatings/consumer products bin 14 | CA-BIN-14 | C1120-21-4 | 0.14467 | 1243 | n-undecane | PersonalCare | CARB3077 | 3.5602e-06 | N-UNDECANE
44014 | 3077 | CONS PRD- HEAVY-DUTY HAND CLEANSER OR SOAP (2010 UPDATE) | 2.461e-05 | architecural coatings/consumer products bin 14 | CA-BIN-14 | C91-20-3 | 0.00018179 | 1070 | napthalene | PersonalCare | CARB3077 | 4.4737e-09 | NAPTHALENE
44014 | 3077 | CONS PRD- HEAVY-DUTY HAND CLEANSER OR SOAP (2010 UPDATE) | 2.461e-05 | architecural coatings/consumer products bin 14 | CA-BIN-14 | C700-12-9 | 0.00083051 | 1302 | pentamethylbenzene | PersonalCare | CARB3077 | 2.0439e-08 | PENTAMETHYLBENZENE
44014 | 3077 | CONS PRD- HEAVY-DUTY HAND CLEANSER OR SOAP (2010 UPDATE) | 2.461e-05 | architecural coatings/consumer products bin 14 | CA-BIN-14 | C119-64-2 | 1.875e-05 | 1075 | tetralin | PersonalCare | CARB3077 | 4.6145e-10 | TETRALIN
44014 | 3077 | CONS PRD- HEAVY-DUTY HAND CLEANSER OR SOAP (2010 UPDATE) | 2.461e-05 | architecural coatings/consumer products bin 14 | CA-BIN-14 | C25619-60-7 | 0.00059964 | 2134 | tetramethylbenzenes | PersonalCare | CARB3077 | 1.4757e-08 | TETRAMETHYLBENZENES
44015 | 3077 | CONS PRD- HEAVY-DUTY HAND CLEANSER OR SOAP (2010 UPDATE) | 0.0069465 | architecural coatings/consumer products bin 15 | CA-BIN-15 | C135-98-8 | 3.8283e-05 | 1090 | (1-methylpropyl)benzene (sec-butyl benzene) | PersonalCare | CARB3077 | 2.6593e-07 | (1-METHYLPROPYL)BENZENE (SEC-BUTYL BENZENE)
44015 | 3077 | CONS PRD- HEAVY-DUTY HAND CLEANSER OR SOAP (2010 UPDATE) | 0.0069465 | architecural coatings/consumer products bin 15 | CA-BIN-15 | C527-53-7 | 0.0013877 | 1095 | 1,2,3,5-tetramethylbenzene | PersonalCare | CARB3077 | 9.64e-06 | 1,2,3,5-TETRAMETHYLBENZENE
44015 | 3077 | CONS PRD- HEAVY-DUTY HAND CLEANSER OR SOAP (2010 UPDATE) | 0.0069465 | architecural coatings/consumer products bin 15 | CA-BIN-15 | C135-01-3 | 0.00027755 | 1105 | 1,2-diethylbenzene (ortho) | PersonalCare | CARB3077 | 1.928e-06 | 1,2-DIETHYLBENZENE (ORTHO)
44015 | 3077 | CONS PRD- HEAVY-DUTY HAND CLEANSER OR SOAP (2010 UPDATE) | 0.0069465 | architecural coatings/consumer products bin 15 | CA-BIN-15 | C141-93-5 | 0.00091878 | 1102 | 1,3-diethylbenzene (meta) | PersonalCare | CARB3077 | 6.3823e-06 | 1,3-DIETHYLBENZENE (META)
44015 | 3077 | CONS PRD- HEAVY-DUTY HAND CLEANSER OR SOAP (2010 UPDATE) | 0.0069465 | architecural coatings/consumer products bin 15 | CA-BIN-15 | C105-05-5 | 0.0005551 | 1108 | 1,4-diethylbenzene (para) | PersonalCare | CARB3077 | 3.856e-06 | 1,4-DIETHYLBENZENE (PARA)
44015 | 3077 | CONS PRD- HEAVY-DUTY HAND CLEANSER OR SOAP (2010 UPDATE) | 0.0069465 | architecural coatings/consumer products bin 15 | CA-BIN-15 | C90-12-0 | 0.00067935 | 1263 | 1-methyl naphthalene | PersonalCare | CARB3077 | 4.7191e-06 | 1-METHYL NAPHTHALENE
44015 | 3077 | CONS PRD- HEAVY-DUTY HAND CLEANSER OR SOAP (2010 UPDATE) | 0.0069465 | architecural coatings/consumer products bin 15 | CA-BIN-15 | C91-57-6 | 0.0029405 | 1264 | 2-methylnaphthalene | PersonalCare | CARB3077 | 2.0426e-05 | 2-METHYLNAPHTHALENE
44015 | 3077 | CONS PRD- HEAVY-DUTY HAND CLEANSER OR SOAP (2010 UPDATE) | 0.0069465 | architecural coatings/consumer products bin 15 | CA-BIN-15 | BR-C11 | 0.053455 | 2161 | Branched C11 alkanes | PersonalCare | CARB3077 | 0.00037133 | BRANCHED C11 ALKANES
44015 | 3077 | CONS PRD- HEAVY-DUTY HAND CLEANSER OR SOAP (2010 UPDATE) | 0.0069465 | architecural coatings/consumer products bin 15 | CA-BIN-15 | BR-C12 | 0.15564 | 2199 | Branched C12 Alkanes | PersonalCare | CARB3077 | 0.0010812 | BRANCHED C12 ALKANES
44015 | 3077 | CONS PRD- HEAVY-DUTY HAND CLEANSER OR SOAP (2010 UPDATE) | 0.0069465 | architecural coatings/consumer products bin 15 | CA-BIN-15 | CYC-C10 | 0.026195 | 2096 | C10 Cycloalkanes | PersonalCare | CARB3077 | 0.00018196 | C10 CYCLOALKANES
44015 | 3077 | CONS PRD- HEAVY-DUTY HAND CLEANSER OR SOAP (2010 UPDATE) | 0.0069465 | architecural coatings/consumer products bin 15 | CA-BIN-15 | S2-45248 | 0.0046992 | 2129 | c10 dialkyl benzenes | PersonalCare | CARB3077 | 3.2643e-05 | C10 DIALKYL BENZENES
44015 | 3077 | CONS PRD- HEAVY-DUTY HAND CLEANSER OR SOAP (2010 UPDATE) | 0.0069465 | architecural coatings/consumer products bin 15 | CA-BIN-15 | C10-BEN1 | 9.5707e-06 | 2120 | C10 Monosubstituted Benzenes | PersonalCare | CARB3077 | 6.6483e-08 | C10 MONOSUBSTITUTED BENZENES
44015 | 3077 | CONS PRD- HEAVY-DUTY HAND CLEANSER OR SOAP (2010 UPDATE) | 0.0069465 | architecural coatings/consumer products bin 15 | CA-BIN-15 | C10-BEN1 | 0.00066995 | 2120 | C10 Monosubstituted Benzenes | PersonalCare | CARB3077 | 4.6538e-06 | C10 MONOSUBSTITUTED BENZENES
44015 | 3077 | CONS PRD- HEAVY-DUTY HAND CLEANSER OR SOAP (2010 UPDATE) | 0.0069465 | architecural coatings/consumer products bin 15 | CA-BIN-15 | C10-BEN3 | 0.0071014 | 2141 | C10 trialkylbenzenes | PersonalCare | CARB3077 | 4.933e-05 | C10 TRIALKYLBENZENES
44015 | 3077 | CONS PRD- HEAVY-DUTY HAND CLEANSER OR SOAP (2010 UPDATE) | 0.0069465 | architecural coatings/consumer products bin 15 | CA-BIN-15 | CYC-C11 | 0.12944 | 2147 | C11 cycloalkanes | PersonalCare | CARB3077 | 0.00089915 | C11 CYCLOALKANES
44015 | 3077 | CONS PRD- HEAVY-DUTY HAND CLEANSER OR SOAP (2010 UPDATE) | 0.0069465 | architecural coatings/consumer products bin 15 | CA-BIN-15 | S2-45245 | 0.004778 | 2179 | c11 dialkyl benzenes | PersonalCare | CARB3077 | 3.3191e-05 | C11 DIALKYL BENZENES
44015 | 3077 | CONS PRD- HEAVY-DUTY HAND CLEANSER OR SOAP (2010 UPDATE) | 0.0069465 | architecural coatings/consumer products bin 15 | CA-BIN-15 | C11-BEN1 | 0.0016279 | 2145 | C11 Monosubstituted Benzenes | PersonalCare | CARB3077 | 1.1308e-05 | C11 MONOSUBSTITUTED BENZENES
44015 | 3077 | CONS PRD- HEAVY-DUTY HAND CLEANSER OR SOAP (2010 UPDATE) | 0.0069465 | architecural coatings/consumer products bin 15 | CA-BIN-15 | C11-TET | 0.0063292 | 2176 | C11 Tetralin or Indane | PersonalCare | CARB3077 | 4.3966e-05 | C11 TETRALIN OR INDANE
44015 | 3077 | CONS PRD- HEAVY-DUTY HAND CLEANSER OR SOAP (2010 UPDATE) | 0.0069465 | architecural coatings/consumer products bin 15 | CA-BIN-15 | C11-BEN4 | 0.015729 | 2168 | C11 Tetrasubstituted Benzenes | PersonalCare | CARB3077 | 0.00010926 | C11 TETRASUBSTITUTED BENZENES
44015 | 3077 | CONS PRD- HEAVY-DUTY HAND CLEANSER OR SOAP (2010 UPDATE) | 0.0069465 | architecural coatings/consumer products bin 15 | CA-BIN-15 | S2-45246 | 0.031269 | 2180 | c11 trialkyl benzenes | PersonalCare | CARB3077 | 0.00021721 | C11 TRIALKYL BENZENES
44015 | 3077 | CONS PRD- HEAVY-DUTY HAND CLEANSER OR SOAP (2010 UPDATE) | 0.0069465 | architecural coatings/consumer products bin 15 | CA-BIN-15 | CYC-C12 | 0.10916 | 2226 | C12 cycloalkanes | PersonalCare | CARB3077 | 0.00075829 | C12 CYCLOALKANES
44015 | 3077 | CONS PRD- HEAVY-DUTY HAND CLEANSER OR SOAP (2010 UPDATE) | 0.0069465 | architecural coatings/consumer products bin 15 | CA-BIN-15 | S0-45247 | 0.0032862 | 2220 | c12 dialkyl benzenes | PersonalCare | CARB3077 | 2.2827e-05 | C12 DIALKYL BENZENES
44015 | 3077 | CONS PRD- HEAVY-DUTY HAND CLEANSER OR SOAP (2010 UPDATE) | 0.0069465 | architecural coatings/consumer products bin 15 | CA-BIN-15 | C12-BEN1 | 0.0011224 | 2221 | C12 Monosubstituted Benzenes | PersonalCare | CARB3077 | 7.7967e-06 | C12 MONOSUBSTITUTED BENZENES
44015 | 3077 | CONS PRD- HEAVY-DUTY HAND CLEANSER OR SOAP (2010 UPDATE) | 0.0069465 | architecural coatings/consumer products bin 15 | CA-BIN-15 | C12-NAPH | 0.016476 | 2186 | C12 naphthalenes | PersonalCare | CARB3077 | 0.00011445 | C12 NAPHTHALENES
44015 | 3077 | CONS PRD- HEAVY-DUTY HAND CLEANSER OR SOAP (2010 UPDATE) | 0.0069465 | architecural coatings/consumer products bin 15 | CA-BIN-15 | C12-BEN3 | 0.034054 | 2212 | C12 Trisubstituted Benzenes | PersonalCare | CARB3077 | 0.00023655 | C12 TRISUBSTITUTED BENZENES
44015 | 3077 | CONS PRD- HEAVY-DUTY HAND CLEANSER OR SOAP (2010 UPDATE) | 0.0069465 | architecural coatings/consumer products bin 15 | CA-BIN-15 | BR-C13 | 0.074237 | 2253 | C13 branched alkanes | PersonalCare | CARB3077 | 0.00051569 | C13 BRANCHED ALKANES
44015 | 3077 | CONS PRD- HEAVY-DUTY HAND CLEANSER OR SOAP (2010 UPDATE) | 0.0069465 | architecural coatings/consumer products bin 15 | CA-BIN-15 | CYC-C13 | 0.018542 | 2243 | C13 Cycloalkanes | PersonalCare | CARB3077 | 0.0001288 | C13 CYCLOALKANES
44015 | 3077 | CONS PRD- HEAVY-DUTY HAND CLEANSER OR SOAP (2010 UPDATE) | 0.0069465 | architecural coatings/consumer products bin 15 | CA-BIN-15 | C13-BEN2 | 0.00038971 | 2391 | C13 Disubstituted Benzenes | PersonalCare | CARB3077 | 2.7071e-06 | C13 DISUBSTITUTED BENZENES
44015 | 3077 | CONS PRD- HEAVY-DUTY HAND CLEANSER OR SOAP (2010 UPDATE) | 0.0069465 | architecural coatings/consumer products bin 15 | CA-BIN-15 | C13-BEN1 | 0.00013828 | 2390 | C13 Monosubstituted Benzenes | PersonalCare | CARB3077 | 9.6059e-07 | C13 MONOSUBSTITUTED BENZENES
44015 | 3077 | CONS PRD- HEAVY-DUTY HAND CLEANSER OR SOAP (2010 UPDATE) | 0.0069465 | architecural coatings/consumer products bin 15 | CA-BIN-15 | C13-NAPH | 0.0045768 | 2234 | C13 naphthalenes | PersonalCare | CARB3077 | 3.1793e-05 | C13 NAPHTHALENES
44015 | 3077 | CONS PRD- HEAVY-DUTY HAND CLEANSER OR SOAP (2010 UPDATE) | 0.0069465 | architecural coatings/consumer products bin 15 | CA-BIN-15 | C13-BEN3 | 0.0040479 | 2392 | C13 Trisubstituted Benzenes | PersonalCare | CARB3077 | 2.8119e-05 | C13 TRISUBSTITUTED BENZENES
44015 | 3077 | CONS PRD- HEAVY-DUTY HAND CLEANSER OR SOAP (2010 UPDATE) | 0.0069465 | architecural coatings/consumer products bin 15 | CA-BIN-15 | C27133-93-3 | 0.0014706 | 2130 | methylindans | PersonalCare | CARB3077 | 1.0216e-05 | METHYLINDANS
44015 | 3077 | CONS PRD- HEAVY-DUTY HAND CLEANSER OR SOAP (2010 UPDATE) | 0.0069465 | architecural coatings/consumer products bin 15 | CA-BIN-15 | C104-51-8 | 0.00054553 | 1091 | n-butylbenzene | PersonalCare | CARB3077 | 3.7895e-06 | N-BUTYLBENZENE
44015 | 3077 | CONS PRD- HEAVY-DUTY HAND CLEANSER OR SOAP (2010 UPDATE) | 0.0069465 | architecural coatings/consumer products bin 15 | CA-BIN-15 | C124-18-5 | 0.026196 | 1041 | n-decane | PersonalCare | CARB3077 | 0.00018197 | N-DECANE
44015 | 3077 | CONS PRD- HEAVY-DUTY HAND CLEANSER OR SOAP (2010 UPDATE) | 0.0069465 | architecural coatings/consumer products bin 15 | CA-BIN-15 | C112-40-3 | 0.10916 | 1360 | n-dodecane | PersonalCare | CARB3077 | 0.00075826 | N-DODECANE
44015 | 3077 | CONS PRD- HEAVY-DUTY HAND CLEANSER OR SOAP (2010 UPDATE) | 0.0069465 | architecural coatings/consumer products bin 15 | CA-BIN-15 | C629-50-5 | 0.018536 | 1471 | n-tridecane | PersonalCare | CARB3077 | 0.00012876 | N-TRIDECANE
44015 | 3077 | CONS PRD- HEAVY-DUTY HAND CLEANSER OR SOAP (2010 UPDATE) | 0.0069465 | architecural coatings/consumer products bin 15 | CA-BIN-15 | C1120-21-4 | 0.12944 | 1243 | n-undecane | PersonalCare | CARB3077 | 0.00089913 | N-UNDECANE
44015 | 3077 | CONS PRD- HEAVY-DUTY HAND CLEANSER OR SOAP (2010 UPDATE) | 0.0069465 | architecural coatings/consumer products bin 15 | CA-BIN-15 | C91-20-3 | 0.00053923 | 1070 | napthalene | PersonalCare | CARB3077 | 3.7457e-06 | NAPTHALENE
44015 | 3077 | CONS PRD- HEAVY-DUTY HAND CLEANSER OR SOAP (2010 UPDATE) | 0.0069465 | architecural coatings/consumer products bin 15 | CA-BIN-15 | C700-12-9 | 0.0024947 | 1302 | pentamethylbenzene | PersonalCare | CARB3077 | 1.733e-05 | PENTAMETHYLBENZENE
44015 | 3077 | CONS PRD- HEAVY-DUTY HAND CLEANSER OR SOAP (2010 UPDATE) | 0.0069465 | architecural coatings/consumer products bin 15 | CA-BIN-15 | C119-64-2 | 4.7135e-05 | 1075 | tetralin | PersonalCare | CARB3077 | 3.2742e-07 | TETRALIN
44015 | 3077 | CONS PRD- HEAVY-DUTY HAND CLEANSER OR SOAP (2010 UPDATE) | 0.0069465 | architecural coatings/consumer products bin 15 | CA-BIN-15 | C25619-60-7 | 0.0018089 | 2134 | tetramethylbenzenes | PersonalCare | CARB3077 | 1.2565e-05 | TETRAMETHYLBENZENES
44016 | 3077 | CONS PRD- HEAVY-DUTY HAND CLEANSER OR SOAP (2010 UPDATE) | 0.13451 | architecural coatings/consumer products bin 16 | CA-BIN-16 | BR-C17 | 0.080524 | 2325 | Branched C17 Alkanes | PersonalCare | CARB3077 | 0.010831 | BRANCHED C17 ALKANES
44016 | 3077 | CONS PRD- HEAVY-DUTY HAND CLEANSER OR SOAP (2010 UPDATE) | 0.13451 | architecural coatings/consumer products bin 16 | CA-BIN-16 | BR-C14 | 0.012679 | 2276 | C14 branched alkanes | PersonalCare | CARB3077 | 0.0017055 | C14 BRANCHED ALKANES
44016 | 3077 | CONS PRD- HEAVY-DUTY HAND CLEANSER OR SOAP (2010 UPDATE) | 0.13451 | architecural coatings/consumer products bin 16 | CA-BIN-16 | CYC-C14 | 0.076486 | 2270 | C14 Cycloalkanes | PersonalCare | CARB3077 | 0.010288 | C14 CYCLOALKANES
44016 | 3077 | CONS PRD- HEAVY-DUTY HAND CLEANSER OR SOAP (2010 UPDATE) | 0.13451 | architecural coatings/consumer products bin 16 | CA-BIN-16 | BR-C15 | 0.095693 | 2296 | C15 branched alkanes | PersonalCare | CARB3077 | 0.012872 | C15 BRANCHED ALKANES
44016 | 3077 | CONS PRD- HEAVY-DUTY HAND CLEANSER OR SOAP (2010 UPDATE) | 0.13451 | architecural coatings/consumer products bin 16 | CA-BIN-16 | CYC-C15 | 0.16648 | 2292 | C15 Cycloalkanes | PersonalCare | CARB3077 | 0.022393 | C15 CYCLOALKANES
44016 | 3077 | CONS PRD- HEAVY-DUTY HAND CLEANSER OR SOAP (2010 UPDATE) | 0.13451 | architecural coatings/consumer products bin 16 | CA-BIN-16 | BR-C16 | 0.14443 | 2312 | C16 branched alkanes | PersonalCare | CARB3077 | 0.019428 | C16 BRANCHED ALKANES
44016 | 3077 | CONS PRD- HEAVY-DUTY HAND CLEANSER OR SOAP (2010 UPDATE) | 0.13451 | architecural coatings/consumer products bin 16 | CA-BIN-16 | CYC-C16 | 0.080972 | 2310 | C16 Cycloalkanes | PersonalCare | CARB3077 | 0.010892 | C16 CYCLOALKANES
44016 | 3077 | CONS PRD- HEAVY-DUTY HAND CLEANSER OR SOAP (2010 UPDATE) | 0.13451 | architecural coatings/consumer products bin 16 | CA-BIN-16 | CYC-C17 | 0.009394 | 2324 | C17 cycloalkanes | PersonalCare | CARB3077 | 0.0012636 | C17 CYCLOALKANES
44016 | 3077 | CONS PRD- HEAVY-DUTY HAND CLEANSER OR SOAP (2010 UPDATE) | 0.13451 | architecural coatings/consumer products bin 16 | CA-BIN-16 | C544-76-3 | 0.080977 | 1646 | hexadecane | PersonalCare | CARB3077 | 0.010892 | HEXADECANE
44016 | 3077 | CONS PRD- HEAVY-DUTY HAND CLEANSER OR SOAP (2010 UPDATE) | 0.13451 | architecural coatings/consumer products bin 16 | CA-BIN-16 | C629-78-7 | 0.0094052 | 1688 | n-heptadecane | PersonalCare | CARB3077 | 0.0012651 | N-HEPTADECANE
44016 | 3077 | CONS PRD- HEAVY-DUTY HAND CLEANSER OR SOAP (2010 UPDATE) | 0.13451 | architecural coatings/consumer products bin 16 | CA-BIN-16 | C629-62-9 | 0.16648 | 1591 | n-pentadecane | PersonalCare | CARB3077 | 0.022393 | N-PENTADECANE
44016 | 3077 | CONS PRD- HEAVY-DUTY HAND CLEANSER OR SOAP (2010 UPDATE) | 0.13451 | architecural coatings/consumer products bin 16 | CA-BIN-16 | C629-59-4 | 0.076484 | 1538 | n-tetradecane | PersonalCare | CARB3077 | 0.010288 | N-TETRADECANE
44018 | 3077 | CONS PRD- HEAVY-DUTY HAND CLEANSER OR SOAP (2010 UPDATE) | 0.13332 | architecural coatings/consumer products bin 18 | CA-BIN-18 | CYC-C14 | 0.22946 | 2270 | C14 Cycloalkanes | PersonalCare | CARB3077 | 0.030592 | C14 CYCLOALKANES
44018 | 3077 | CONS PRD- HEAVY-DUTY HAND CLEANSER OR SOAP (2010 UPDATE) | 0.13332 | architecural coatings/consumer products bin 18 | CA-BIN-18 | CYC-C15 | 0.49941 | 2292 | C15 Cycloalkanes | PersonalCare | CARB3077 | 0.066582 | C15 CYCLOALKANES
44018 | 3077 | CONS PRD- HEAVY-DUTY HAND CLEANSER OR SOAP (2010 UPDATE) | 0.13332 | architecural coatings/consumer products bin 18 | CA-BIN-18 | CYC-C16 | 0.24293 | 2310 | C16 Cycloalkanes | PersonalCare | CARB3077 | 0.032388 | C16 CYCLOALKANES
44018 | 3077 | CONS PRD- HEAVY-DUTY HAND CLEANSER OR SOAP (2010 UPDATE) | 0.13332 | architecural coatings/consumer products bin 18 | CA-BIN-18 | CYC-C17 | 0.028203 | 2324 | C17 cycloalkanes | PersonalCare | CARB3077 | 0.0037601 | C17 CYCLOALKANES
44212 | 3077 | CONS PRD- HEAVY-DUTY HAND CLEANSER OR SOAP (2010 UPDATE) | 2.623e-05 | 4,4-Dimethyloxazolidine | NA | NA | NA | NA | NA | PersonalCare | CARB3077 | 2.623e-05 | 4,4-DIMETHYLOXAZOLIDINE
44220 | 3077 | CONS PRD- HEAVY-DUTY HAND CLEANSER OR SOAP (2010 UPDATE) | 0.0019587 | Dimethyl Adipate | NA | NA | NA | NA | NA | PersonalCare | CARB3077 | 0.0019587 | DIMETHYL ADIPATE
98027 | 3077 | CONS PRD- HEAVY-DUTY HAND CLEANSER OR SOAP (2010 UPDATE) | 0.33304 | D-LIMONENE {4-ISOPROPENYL-1-METHYLCYCOHEXANE} | NA | NA | NA | NA | NA | PersonalCare | CARB3077 | 0.33304 | D-LIMONENE {4-ISOPROPENYL-1-METHYLCYCOHEXANE}
98074 | 3077 | CONS PRD- HEAVY-DUTY HAND CLEANSER OR SOAP (2010 UPDATE) | 0.00078605 | Ethylene glycol monobutyl ether | NA | NA | NA | NA | NA | PersonalCare | CARB3077 | 0.00078605 | ETHYLENE GLYCOL MONOBUTYL ETHER
99134 | 3077 | CONS PRD- HEAVY-DUTY HAND CLEANSER OR SOAP (2010 UPDATE) | 0.014694 | FRAGRANCES | NA | NA | NA | NA | NA | PersonalCare | CARB3077 | 0.014694 | FRAGRANCES
99168 | 3077 | CONS PRD- HEAVY-DUTY HAND CLEANSER OR SOAP (2010 UPDATE) | 0.00012514 | AGGREGATED VOCS < 1.0% | NA | NA | NA | NA | NA | PersonalCare | CARB3077 | 0.00012514 | AGGREGATED VOCS < 1.0%
99190 | 3077 | CONS PRD- HEAVY-DUTY HAND CLEANSER OR SOAP (2010 UPDATE) | 0.00022273 | DIMETHYL SUCCINATE | NA | NA | NA | NA | NA | PersonalCare | CARB3077 | 0.00022273 | DIMETHYL SUCCINATE
99209 | 3077 | CONS PRD- HEAVY-DUTY HAND CLEANSER OR SOAP (2010 UPDATE) | 0.00058359 | PHENOXYETHANOL | NA | NA | NA | NA | NA | PersonalCare | CARB3077 | 0.00058359 | PHENOXYETHANOL
99223 | 3077 | CONS PRD- HEAVY-DUTY HAND CLEANSER OR SOAP (2010 UPDATE) | 0.00020673 | PENTANEDIOIC ACID, DIMETHYL ESTER | NA | NA | NA | NA | NA | PersonalCare | CARB3077 | 0.00020673 | PENTANEDIOIC ACID, DIMETHYL ESTER
99237 | 3077 | CONS PRD- HEAVY-DUTY HAND CLEANSER OR SOAP (2010 UPDATE) | 3.573e-05 | PINE OIL | NA | NA | NA | NA | NA | PersonalCare | CARB3077 | 3.573e-05 | PINE OIL
99265 | 3077 | CONS PRD- HEAVY-DUTY HAND CLEANSER OR SOAP (2010 UPDATE) | 0.00019847 | HYDROCARBON PROPELLANT {LPG} | NA | NA | NA | NA | NA | PersonalCare | CARB3077 | 0.00019847 | HYDROCARBON PROPELLANT {LPG}
99301 | 3077 | CONS PRD- HEAVY-DUTY HAND CLEANSER OR SOAP (2010 UPDATE) | 4.426e-05 | DODECENE | NA | NA | NA | NA | NA | PersonalCare | CARB3077 | 4.426e-05 | DODECENE
99310 | 3077 | CONS PRD- HEAVY-DUTY HAND CLEANSER OR SOAP (2010 UPDATE) | 7.1e-06 | 1,4-BUTANEDIOL | NA | NA | NA | NA | NA | PersonalCare | CARB3077 | 7.1e-06 | 1,4-BUTANEDIOL
43204 | 3078 | CONS PRD- DEODORANT BODY SPRAY (2010 UPDATE) | 0.030087 | PROPANE | NA | NA | NA | NA | NA | PersonalCare | CARB3078 | 0.030087 | PROPANE
43212 | 3078 | CONS PRD- DEODORANT BODY SPRAY (2010 UPDATE) | 0.073297 | N-BUTANE | NA | NA | NA | NA | NA | PersonalCare | CARB3078 | 0.073297 | N-BUTANE
43214 | 3078 | CONS PRD- DEODORANT BODY SPRAY (2010 UPDATE) | 0.22951 | ISOBUTANE | NA | NA | NA | NA | NA | PersonalCare | CARB3078 | 0.22951 | ISOBUTANE
43302 | 3078 | CONS PRD- DEODORANT BODY SPRAY (2010 UPDATE) | 0.4209 | ETHYL ALCOHOL | NA | NA | NA | NA | NA | PersonalCare | CARB3078 | 0.4209 | ETHYL ALCOHOL
43369 | 3078 | CONS PRD- DEODORANT BODY SPRAY (2010 UPDATE) | 1.77e-06 | Propylene glycol | NA | NA | NA | NA | NA | PersonalCare | CARB3078 | 1.77e-06 | PROPYLENE GLYCOL
43374 | 3078 | CONS PRD- DEODORANT BODY SPRAY (2010 UPDATE) | 0.087731 | Dipropylene glycol | NA | NA | NA | NA | NA | PersonalCare | CARB3078 | 0.087731 | DIPROPYLENE GLYCOL
44202 | 3078 | CONS PRD- DEODORANT BODY SPRAY (2010 UPDATE) | 3.79e-06 | 1,3-Butylene Glycol | NA | NA | NA | NA | NA | PersonalCare | CARB3078 | 3.79e-06 | 1,3-BUTYLENE GLYCOL
50178 | 3078 | CONS PRD- DEODORANT BODY SPRAY (2010 UPDATE) | 9e-08 | Diethyl phthalate | NA | NA | NA | NA | NA | PersonalCare | CARB3078 | 9e-08 | DIETHYL PHTHALATE
99134 | 3078 | CONS PRD- DEODORANT BODY SPRAY (2010 UPDATE) | 0.015593 | FRAGRANCES | NA | NA | NA | NA | NA | PersonalCare | CARB3078 | 0.015593 | FRAGRANCES
99168 | 3078 | CONS PRD- DEODORANT BODY SPRAY (2010 UPDATE) | 1.9e-07 | AGGREGATED VOCS < 1.0% | NA | NA | NA | NA | NA | PersonalCare | CARB3078 | 1.9e-07 | AGGREGATED VOCS < 1.0%
99174 | 3078 | CONS PRD- DEODORANT BODY SPRAY (2010 UPDATE) | 0.14287 | 1,1-Difluoroethane {Freon 152a} | NA | NA | NA | NA | NA | PersonalCare | CARB3078 | 0.14287 | 1,1-DIFLUOROETHANE {FREON 152A}
99209 | 3078 | CONS PRD- DEODORANT BODY SPRAY (2010 UPDATE) | 1.2e-07 | PHENOXYETHANOL | NA | NA | NA | NA | NA | PersonalCare | CARB3078 | 1.2e-07 | PHENOXYETHANOL
99418 | 3078 | CONS PRD- DEODORANT BODY SPRAY (2010 UPDATE) | 6.47e-06 | 1,1,1,2-Tetrafluoroethane {HFC-134a} | NA | NA | NA | NA | NA | PersonalCare | CARB3078 | 6.47e-06 | 1,1,1,2-TETRAFLUOROETHANE {HFC-134A}
43369 | 3079 | CONS PRD- DRYER SHEET (2010 UPDATE) | 6.421e-05 | Propylene glycol | NA | NA | NA | NA | NA | household | CARB3079 | 6.421e-05 | PROPYLENE GLYCOL
99134 | 3079 | CONS PRD- DRYER SHEET (2010 UPDATE) | 0.99994 | FRAGRANCES | NA | NA | NA | NA | NA | household | CARB3079 | 0.99994 | FRAGRANCES
43204 | 3080 | CONS PRD- ODOR REMOVER OR ELIMINATOR (2010 UPDATE) | 0.03738 | PROPANE | NA | NA | NA | NA | NA | household | CARB3080 | 0.03738 | PROPANE
43212 | 3080 | CONS PRD- ODOR REMOVER OR ELIMINATOR (2010 UPDATE) | 0.009355 | N-BUTANE | NA | NA | NA | NA | NA | household | CARB3080 | 0.009355 | N-BUTANE
43214 | 3080 | CONS PRD- ODOR REMOVER OR ELIMINATOR (2010 UPDATE) | 5.53e-05 | ISOBUTANE | NA | NA | NA | NA | NA | household | CARB3080 | 5.53e-05 | ISOBUTANE
43301 | 3080 | CONS PRD- ODOR REMOVER OR ELIMINATOR (2010 UPDATE) | 5.8e-06 | Methanol | NA | NA | NA | NA | NA | household | CARB3080 | 5.8e-06 | METHANOL
43302 | 3080 | CONS PRD- ODOR REMOVER OR ELIMINATOR (2010 UPDATE) | 0.07061 | ETHYL ALCOHOL | NA | NA | NA | NA | NA | household | CARB3080 | 0.07061 | ETHYL ALCOHOL
43304 | 3080 | CONS PRD- ODOR REMOVER OR ELIMINATOR (2010 UPDATE) | 0.14855 | Isopropyl alcohol | NA | NA | NA | NA | NA | household | CARB3080 | 0.14855 | ISOPROPYL ALCOHOL
43366 | 3080 | CONS PRD- ODOR REMOVER OR ELIMINATOR (2010 UPDATE) | 0.0009871 | Dipropylene glycol monomethyl ether | NA | NA | NA | NA | NA | household | CARB3080 | 0.0009871 | DIPROPYLENE GLYCOL MONOMETHYL ETHER
43369 | 3080 | CONS PRD- ODOR REMOVER OR ELIMINATOR (2010 UPDATE) | 0.016504 | Propylene glycol | NA | NA | NA | NA | NA | household | CARB3080 | 0.016504 | PROPYLENE GLYCOL
43371 | 3080 | CONS PRD- ODOR REMOVER OR ELIMINATOR (2010 UPDATE) | 0.0021865 | HEXYLENE GLYCOL {2-METHYL-2,4-PENTANEDIOL} | NA | NA | NA | NA | NA | household | CARB3080 | 0.0021865 | HEXYLENE GLYCOL {2-METHYL-2,4-PENTANEDIOL}
43374 | 3080 | CONS PRD- ODOR REMOVER OR ELIMINATOR (2010 UPDATE) | 0.0005254 | Dipropylene glycol | NA | NA | NA | NA | NA | household | CARB3080 | 0.0005254 | DIPROPYLENE GLYCOL
43376 | 3080 | CONS PRD- ODOR REMOVER OR ELIMINATOR (2010 UPDATE) | 0.0037035 | triethylene glycol | NA | NA | NA | NA | NA | household | CARB3080 | 0.0037035 | TRIETHYLENE GLYCOL
43433 | 3080 | CONS PRD- ODOR REMOVER OR ELIMINATOR (2010 UPDATE) | 0.0007779 | ETHYL ACETATE | NA | NA | NA | NA | NA | household | CARB3080 | 0.0007779 | ETHYL ACETATE
43435 | 3080 | CONS PRD- ODOR REMOVER OR ELIMINATOR (2010 UPDATE) | 0.000137 | N-BUTYL ACETATE | NA | NA | NA | NA | NA | household | CARB3080 | 0.000137 | N-BUTYL ACETATE
43551 | 3080 | CONS PRD- ODOR REMOVER OR ELIMINATOR (2010 UPDATE) | 0.26267 | [D] Acetone [Deleted/Obsolete Emittent ID] | NA | NA | NA | NA | NA | household | CARB3080 | 0.26267 | [D] ACETONE [DELETED/OBSOLETE EMITTENT ID]
43724 | 3080 | CONS PRD- ODOR REMOVER OR ELIMINATOR (2010 UPDATE) | 0.0001999 | Diethanolamine | NA | NA | NA | NA | NA | household | CARB3080 | 0.0001999 | DIETHANOLAMINE
43725 | 3080 | CONS PRD- ODOR REMOVER OR ELIMINATOR (2010 UPDATE) | 0.0013193 | TRIETHANOLAMINE | NA | NA | NA | NA | NA | household | CARB3080 | 0.0013193 | TRIETHANOLAMINE
43967 | 3080 | CONS PRD- ODOR REMOVER OR ELIMINATOR (2010 UPDATE) | 3.8e-06 | 2-Methyl-1,3-Propanediol | NA | NA | NA | NA | NA | household | CARB3080 | 3.8e-06 | 2-METHYL-1,3-PROPANEDIOL
43983 | 3080 | CONS PRD- ODOR REMOVER OR ELIMINATOR (2010 UPDATE) | 0.0002411 | 1-Methoxy-4-(2-Propenyl)Benzene | NA | NA | NA | NA | NA | household | CARB3080 | 0.0002411 | 1-METHOXY-4-(2-PROPENYL)BENZENE
44012 | 3080 | CONS PRD- ODOR REMOVER OR ELIMINATOR (2010 UPDATE) | 8.56e-05 | architecural coatings/consumer products bin 12 | CA-BIN-12 | BR-C11 | 0.094331 | 2161 | Branched C11 alkanes | household | CARB3080 | 8.0747e-06 | BRANCHED C11 ALKANES
44012 | 3080 | CONS PRD- ODOR REMOVER OR ELIMINATOR (2010 UPDATE) | 8.56e-05 | architecural coatings/consumer products bin 12 | CA-BIN-12 | BR-C12 | 0.27467 | 2199 | Branched C12 Alkanes | household | CARB3080 | 2.3511e-05 | BRANCHED C12 ALKANES
44012 | 3080 | CONS PRD- ODOR REMOVER OR ELIMINATOR (2010 UPDATE) | 8.56e-05 | architecural coatings/consumer products bin 12 | CA-BIN-12 | BR-C13 | 0.13101 | 2253 | C13 branched alkanes | household | CARB3080 | 1.1214e-05 | C13 BRANCHED ALKANES
44012 | 3080 | CONS PRD- ODOR REMOVER OR ELIMINATOR (2010 UPDATE) | 8.56e-05 | architecural coatings/consumer products bin 12 | CA-BIN-12 | C124-18-5 | 0.046225 | 1041 | n-decane | household | CARB3080 | 3.9568e-06 | N-DECANE
44012 | 3080 | CONS PRD- ODOR REMOVER OR ELIMINATOR (2010 UPDATE) | 8.56e-05 | architecural coatings/consumer products bin 12 | CA-BIN-12 | C112-40-3 | 0.19264 | 1360 | n-dodecane | household | CARB3080 | 1.649e-05 | N-DODECANE
44012 | 3080 | CONS PRD- ODOR REMOVER OR ELIMINATOR (2010 UPDATE) | 8.56e-05 | architecural coatings/consumer products bin 12 | CA-BIN-12 | C629-50-5 | 0.03272 | 1471 | n-tridecane | household | CARB3080 | 2.8008e-06 | N-TRIDECANE
44012 | 3080 | CONS PRD- ODOR REMOVER OR ELIMINATOR (2010 UPDATE) | 8.56e-05 | architecural coatings/consumer products bin 12 | CA-BIN-12 | C1120-21-4 | 0.22841 | 1243 | n-undecane | household | CARB3080 | 1.9552e-05 | N-UNDECANE
44016 | 3080 | CONS PRD- ODOR REMOVER OR ELIMINATOR (2010 UPDATE) | 0.009517 | architecural coatings/consumer products bin 16 | CA-BIN-16 | BR-C17 | 0.080524 | 2325 | Branched C17 Alkanes | household | CARB3080 | 0.00076635 | BRANCHED C17 ALKANES
44016 | 3080 | CONS PRD- ODOR REMOVER OR ELIMINATOR (2010 UPDATE) | 0.009517 | architecural coatings/consumer products bin 16 | CA-BIN-16 | BR-C14 | 0.012679 | 2276 | C14 branched alkanes | household | CARB3080 | 0.00012067 | C14 BRANCHED ALKANES
44016 | 3080 | CONS PRD- ODOR REMOVER OR ELIMINATOR (2010 UPDATE) | 0.009517 | architecural coatings/consumer products bin 16 | CA-BIN-16 | CYC-C14 | 0.076486 | 2270 | C14 Cycloalkanes | household | CARB3080 | 0.00072791 | C14 CYCLOALKANES
44016 | 3080 | CONS PRD- ODOR REMOVER OR ELIMINATOR (2010 UPDATE) | 0.009517 | architecural coatings/consumer products bin 16 | CA-BIN-16 | BR-C15 | 0.095693 | 2296 | C15 branched alkanes | household | CARB3080 | 0.00091071 | C15 BRANCHED ALKANES
44016 | 3080 | CONS PRD- ODOR REMOVER OR ELIMINATOR (2010 UPDATE) | 0.009517 | architecural coatings/consumer products bin 16 | CA-BIN-16 | CYC-C15 | 0.16648 | 2292 | C15 Cycloalkanes | household | CARB3080 | 0.0015844 | C15 CYCLOALKANES
44016 | 3080 | CONS PRD- ODOR REMOVER OR ELIMINATOR (2010 UPDATE) | 0.009517 | architecural coatings/consumer products bin 16 | CA-BIN-16 | BR-C16 | 0.14443 | 2312 | C16 branched alkanes | household | CARB3080 | 0.0013746 | C16 BRANCHED ALKANES
44016 | 3080 | CONS PRD- ODOR REMOVER OR ELIMINATOR (2010 UPDATE) | 0.009517 | architecural coatings/consumer products bin 16 | CA-BIN-16 | CYC-C16 | 0.080972 | 2310 | C16 Cycloalkanes | household | CARB3080 | 0.00077061 | C16 CYCLOALKANES
44016 | 3080 | CONS PRD- ODOR REMOVER OR ELIMINATOR (2010 UPDATE) | 0.009517 | architecural coatings/consumer products bin 16 | CA-BIN-16 | CYC-C17 | 0.009394 | 2324 | C17 cycloalkanes | household | CARB3080 | 8.9402e-05 | C17 CYCLOALKANES
44016 | 3080 | CONS PRD- ODOR REMOVER OR ELIMINATOR (2010 UPDATE) | 0.009517 | architecural coatings/consumer products bin 16 | CA-BIN-16 | C544-76-3 | 0.080977 | 1646 | hexadecane | household | CARB3080 | 0.00077066 | HEXADECANE
44016 | 3080 | CONS PRD- ODOR REMOVER OR ELIMINATOR (2010 UPDATE) | 0.009517 | architecural coatings/consumer products bin 16 | CA-BIN-16 | C629-78-7 | 0.0094052 | 1688 | n-heptadecane | household | CARB3080 | 8.951e-05 | N-HEPTADECANE
44016 | 3080 | CONS PRD- ODOR REMOVER OR ELIMINATOR (2010 UPDATE) | 0.009517 | architecural coatings/consumer products bin 16 | CA-BIN-16 | C629-62-9 | 0.16648 | 1591 | n-pentadecane | household | CARB3080 | 0.0015844 | N-PENTADECANE
44016 | 3080 | CONS PRD- ODOR REMOVER OR ELIMINATOR (2010 UPDATE) | 0.009517 | architecural coatings/consumer products bin 16 | CA-BIN-16 | C629-59-4 | 0.076484 | 1538 | n-tetradecane | household | CARB3080 | 0.00072789 | N-TETRADECANE
44020 | 3080 | CONS PRD- ODOR REMOVER OR ELIMINATOR (2010 UPDATE) | 0.0001049 | architecural coatings/consumer products bin 20 | CA-BIN-20 | BR-C17 | 0.068448 | 2325 | Branched C17 Alkanes | household | CARB3080 | 7.1802e-06 | BRANCHED C17 ALKANES
44020 | 3080 | CONS PRD- ODOR REMOVER OR ELIMINATOR (2010 UPDATE) | 0.0001049 | architecural coatings/consumer products bin 20 | CA-BIN-20 | BR-C14 | 0.010772 | 2276 | C14 branched alkanes | household | CARB3080 | 1.13e-06 | C14 BRANCHED ALKANES
44020 | 3080 | CONS PRD- ODOR REMOVER OR ELIMINATOR (2010 UPDATE) | 0.0001049 | architecural coatings/consumer products bin 20 | CA-BIN-20 | CYC-C14 | 0.065013 | 2270 | C14 Cycloalkanes | household | CARB3080 | 6.8199e-06 | C14 CYCLOALKANES
44020 | 3080 | CONS PRD- ODOR REMOVER OR ELIMINATOR (2010 UPDATE) | 0.0001049 | architecural coatings/consumer products bin 20 | CA-BIN-20 | C14-BEN2 | 0.00092583 | 2261 | C14 disubstituted benzenes | household | CARB3080 | 9.712e-08 | C14 DISUBSTITUTED BENZENES
44020 | 3080 | CONS PRD- ODOR REMOVER OR ELIMINATOR (2010 UPDATE) | 0.0001049 | architecural coatings/consumer products bin 20 | CA-BIN-20 | C14-BEN1 | 0.00031315 | 2266 | C14 monosubstituted benzenes | household | CARB3080 | 3.2849e-08 | C14 MONOSUBSTITUTED BENZENES
44020 | 3080 | CONS PRD- ODOR REMOVER OR ELIMINATOR (2010 UPDATE) | 0.0001049 | architecural coatings/consumer products bin 20 | CA-BIN-20 | C14-NAPH | 0.032403 | 2263 | C14 naphthalenes | household | CARB3080 | 3.399e-06 | C14 NAPHTHALENES
44020 | 3080 | CONS PRD- ODOR REMOVER OR ELIMINATOR (2010 UPDATE) | 0.0001049 | architecural coatings/consumer products bin 20 | CA-BIN-20 | C14-BEN3 | 0.0095579 | 2262 | C14 trisubstituted benzenes | household | CARB3080 | 1.0026e-06 | C14 TRISUBSTITUTED BENZENES
44020 | 3080 | CONS PRD- ODOR REMOVER OR ELIMINATOR (2010 UPDATE) | 0.0001049 | architecural coatings/consumer products bin 20 | CA-BIN-20 | BR-C15 | 0.081341 | 2296 | C15 branched alkanes | household | CARB3080 | 8.5327e-06 | C15 BRANCHED ALKANES
44020 | 3080 | CONS PRD- ODOR REMOVER OR ELIMINATOR (2010 UPDATE) | 0.0001049 | architecural coatings/consumer products bin 20 | CA-BIN-20 | CYC-C15 | 0.1415 | 2292 | C15 Cycloalkanes | household | CARB3080 | 1.4843e-05 | C15 CYCLOALKANES
44020 | 3080 | CONS PRD- ODOR REMOVER OR ELIMINATOR (2010 UPDATE) | 0.0001049 | architecural coatings/consumer products bin 20 | CA-BIN-20 | C15-BEN2 | 0.00065784 | 2286 | C15 disubstituted benzenes | household | CARB3080 | 6.9007e-08 | C15 DISUBSTITUTED BENZENES
44020 | 3080 | CONS PRD- ODOR REMOVER OR ELIMINATOR (2010 UPDATE) | 0.0001049 | architecural coatings/consumer products bin 20 | CA-BIN-20 | C15-BEN1 | 0.00021928 | 2283 | C15 monosubstituted benzenes | household | CARB3080 | 2.3002e-08 | C15 MONOSUBSTITUTED BENZENES
44020 | 3080 | CONS PRD- ODOR REMOVER OR ELIMINATOR (2010 UPDATE) | 0.0001049 | architecural coatings/consumer products bin 20 | CA-BIN-20 | C15-NAPH | 0.069057 | 2281 | C15 naphthalenes | household | CARB3080 | 7.2441e-06 | C15 NAPHTHALENES
44020 | 3080 | CONS PRD- ODOR REMOVER OR ELIMINATOR (2010 UPDATE) | 0.0001049 | architecural coatings/consumer products bin 20 | CA-BIN-20 | C15-BEN3 | 0.0067977 | 2285 | C15 trisubstituted benzenes | household | CARB3080 | 7.1307e-07 | C15 TRISUBSTITUTED BENZENES
44020 | 3080 | CONS PRD- ODOR REMOVER OR ELIMINATOR (2010 UPDATE) | 0.0001049 | architecural coatings/consumer products bin 20 | CA-BIN-20 | BR-C16 | 0.12277 | 2312 | C16 branched alkanes | household | CARB3080 | 1.2879e-05 | C16 BRANCHED ALKANES
44020 | 3080 | CONS PRD- ODOR REMOVER OR ELIMINATOR (2010 UPDATE) | 0.0001049 | architecural coatings/consumer products bin 20 | CA-BIN-20 | CYC-C16 | 0.068826 | 2310 | C16 Cycloalkanes | household | CARB3080 | 7.2199e-06 | C16 CYCLOALKANES
44020 | 3080 | CONS PRD- ODOR REMOVER OR ELIMINATOR (2010 UPDATE) | 0.0001049 | architecural coatings/consumer products bin 20 | CA-BIN-20 | C16-NAPH | 0.030075 | 2304 | C16 naphthalenes | household | CARB3080 | 3.1549e-06 | C16 NAPHTHALENES
44020 | 3080 | CONS PRD- ODOR REMOVER OR ELIMINATOR (2010 UPDATE) | 0.0001049 | architecural coatings/consumer products bin 20 | CA-BIN-20 | CYC-C17 | 0.0079832 | 2324 | C17 cycloalkanes | household | CARB3080 | 8.3744e-07 | C17 CYCLOALKANES
44020 | 3080 | CONS PRD- ODOR REMOVER OR ELIMINATOR (2010 UPDATE) | 0.0001049 | architecural coatings/consumer products bin 20 | CA-BIN-20 | C544-76-3 | 0.068829 | 1646 | hexadecane | household | CARB3080 | 7.2202e-06 | HEXADECANE
44020 | 3080 | CONS PRD- ODOR REMOVER OR ELIMINATOR (2010 UPDATE) | 0.0001049 | architecural coatings/consumer products bin 20 | CA-BIN-20 | C629-78-7 | 0.0079991 | 1688 | n-heptadecane | household | CARB3080 | 8.391e-07 | N-HEPTADECANE
44020 | 3080 | CONS PRD- ODOR REMOVER OR ELIMINATOR (2010 UPDATE) | 0.0001049 | architecural coatings/consumer products bin 20 | CA-BIN-20 | C629-62-9 | 0.1415 | 1591 | n-pentadecane | household | CARB3080 | 1.4843e-05 | N-PENTADECANE
44020 | 3080 | CONS PRD- ODOR REMOVER OR ELIMINATOR (2010 UPDATE) | 0.0001049 | architecural coatings/consumer products bin 20 | CA-BIN-20 | C629-59-4 | 0.065014 | 1538 | n-tetradecane | household | CARB3080 | 6.8199e-06 | N-TETRADECANE
44202 | 3080 | CONS PRD- ODOR REMOVER OR ELIMINATOR (2010 UPDATE) | 8.62e-05 | 1,3-Butylene Glycol | NA | NA | NA | NA | NA | household | CARB3080 | 8.62e-05 | 1,3-BUTYLENE GLYCOL
44266 | 3080 | CONS PRD- ODOR REMOVER OR ELIMINATOR (2010 UPDATE) | 6.3e-06 | Tripropylene glycol methyl ether | NA | NA | NA | NA | NA | household | CARB3080 | 6.3e-06 | TRIPROPYLENE GLYCOL METHYL ETHER
45501 | 3080 | CONS PRD- ODOR REMOVER OR ELIMINATOR (2010 UPDATE) | 0.0010241 | BENZALDEHYDE | NA | NA | NA | NA | NA | household | CARB3080 | 0.0010241 | BENZALDEHYDE
45807 | 3080 | CONS PRD- ODOR REMOVER OR ELIMINATOR (2010 UPDATE) | 0.013375 | p-Dichlorobenzene | NA | NA | NA | NA | NA | household | CARB3080 | 0.013375 | P-DICHLOROBENZENE
98027 | 3080 | CONS PRD- ODOR REMOVER OR ELIMINATOR (2010 UPDATE) | 0.0032871 | D-LIMONENE {4-ISOPROPENYL-1-METHYLCYCOHEXANE} | NA | NA | NA | NA | NA | household | CARB3080 | 0.0032871 | D-LIMONENE {4-ISOPROPENYL-1-METHYLCYCOHEXANE}
98074 | 3080 | CONS PRD- ODOR REMOVER OR ELIMINATOR (2010 UPDATE) | 0.0006299 | Ethylene glycol monobutyl ether | NA | NA | NA | NA | NA | household | CARB3080 | 0.0006299 | ETHYLENE GLYCOL MONOBUTYL ETHER
98167 | 3080 | CONS PRD- ODOR REMOVER OR ELIMINATOR (2010 UPDATE) | 1.17e-05 | MENTHOL | NA | NA | NA | NA | NA | household | CARB3080 | 1.17e-05 | MENTHOL
99134 | 3080 | CONS PRD- ODOR REMOVER OR ELIMINATOR (2010 UPDATE) | 0.39239 | FRAGRANCES | NA | NA | NA | NA | NA | household | CARB3080 | 0.39239 | FRAGRANCES
99147 | 3080 | CONS PRD- ODOR REMOVER OR ELIMINATOR (2010 UPDATE) | 1e-07 | OTHER, MISC. EXEMPT COMPOUNDS AGGREGATED IN PROFILE | NA | NA | NA | NA | NA | household | CARB3080 | 1e-07 | OTHER, MISC. EXEMPT COMPOUNDS AGGREGATED IN PROFILE
99168 | 3080 | CONS PRD- ODOR REMOVER OR ELIMINATOR (2010 UPDATE) | 0.0019737 | AGGREGATED VOCS < 1.0% | NA | NA | NA | NA | NA | household | CARB3080 | 0.0019737 | AGGREGATED VOCS < 1.0%
99174 | 3080 | CONS PRD- ODOR REMOVER OR ELIMINATOR (2010 UPDATE) | 0.018389 | 1,1-Difluoroethane {Freon 152a} | NA | NA | NA | NA | NA | household | CARB3080 | 0.018389 | 1,1-DIFLUOROETHANE {FREON 152A}
99252 | 3080 | CONS PRD- ODOR REMOVER OR ELIMINATOR (2010 UPDATE) | 2.8e-06 | GLYCOL ETHER DPNB {1-(2-BUTOXY-1-METHYLETHOXY)-2-PROPANOL} | NA | NA | NA | NA | NA | household | CARB3080 | 2.8e-06 | GLYCOL ETHER DPNB {1-(2-BUTOXY-1-METHYLETHOXY)-2-PROPANOL}
99265 | 3080 | CONS PRD- ODOR REMOVER OR ELIMINATOR (2010 UPDATE) | 0.0039093 | HYDROCARBON PROPELLANT {LPG} | NA | NA | NA | NA | NA | household | CARB3080 | 0.0039093 | HYDROCARBON PROPELLANT {LPG}
43204 | 3081 | CONS PRD- WINDSHIELD WATER REPELLENT (2010 UPDATE) | 0.0043287 | PROPANE | NA | NA | NA | NA | NA | autoaftermarket | CARB3081 | 0.0043287 | PROPANE
43214 | 3081 | CONS PRD- WINDSHIELD WATER REPELLENT (2010 UPDATE) | 0.0058773 | ISOBUTANE | NA | NA | NA | NA | NA | autoaftermarket | CARB3081 | 0.0058773 | ISOBUTANE
43302 | 3081 | CONS PRD- WINDSHIELD WATER REPELLENT (2010 UPDATE) | 0.77363 | ETHYL ALCOHOL | NA | NA | NA | NA | NA | autoaftermarket | CARB3081 | 0.77363 | ETHYL ALCOHOL
43304 | 3081 | CONS PRD- WINDSHIELD WATER REPELLENT (2010 UPDATE) | 0.20342 | Isopropyl alcohol | NA | NA | NA | NA | NA | autoaftermarket | CARB3081 | 0.20342 | ISOPROPYL ALCOHOL
43370 | 3081 | CONS PRD- WINDSHIELD WATER REPELLENT (2010 UPDATE) | 0.00025852 | Ethylene glycol | NA | NA | NA | NA | NA | autoaftermarket | CARB3081 | 0.00025852 | ETHYLENE GLYCOL
43404 | 3081 | CONS PRD- WINDSHIELD WATER REPELLENT (2010 UPDATE) | 6.744e-05 | ACETIC ACID | NA | NA | NA | NA | NA | autoaftermarket | CARB3081 | 6.744e-05 | ACETIC ACID
44016 | 3081 | CONS PRD- WINDSHIELD WATER REPELLENT (2010 UPDATE) | 5.183e-05 | architecural coatings/consumer products bin 16 | CA-BIN-16 | BR-C17 | 0.080524 | 2325 | Branched C17 Alkanes | autoaftermarket | CARB3081 | 4.1736e-06 | BRANCHED C17 ALKANES
44016 | 3081 | CONS PRD- WINDSHIELD WATER REPELLENT (2010 UPDATE) | 5.183e-05 | architecural coatings/consumer products bin 16 | CA-BIN-16 | BR-C14 | 0.012679 | 2276 | C14 branched alkanes | autoaftermarket | CARB3081 | 6.5717e-07 | C14 BRANCHED ALKANES
44016 | 3081 | CONS PRD- WINDSHIELD WATER REPELLENT (2010 UPDATE) | 5.183e-05 | architecural coatings/consumer products bin 16 | CA-BIN-16 | CYC-C14 | 0.076486 | 2270 | C14 Cycloalkanes | autoaftermarket | CARB3081 | 3.9642e-06 | C14 CYCLOALKANES
44016 | 3081 | CONS PRD- WINDSHIELD WATER REPELLENT (2010 UPDATE) | 5.183e-05 | architecural coatings/consumer products bin 16 | CA-BIN-16 | BR-C15 | 0.095693 | 2296 | C15 branched alkanes | autoaftermarket | CARB3081 | 4.9598e-06 | C15 BRANCHED ALKANES
44016 | 3081 | CONS PRD- WINDSHIELD WATER REPELLENT (2010 UPDATE) | 5.183e-05 | architecural coatings/consumer products bin 16 | CA-BIN-16 | CYC-C15 | 0.16648 | 2292 | C15 Cycloalkanes | autoaftermarket | CARB3081 | 8.6285e-06 | C15 CYCLOALKANES
44016 | 3081 | CONS PRD- WINDSHIELD WATER REPELLENT (2010 UPDATE) | 5.183e-05 | architecural coatings/consumer products bin 16 | CA-BIN-16 | BR-C16 | 0.14443 | 2312 | C16 branched alkanes | autoaftermarket | CARB3081 | 7.486e-06 | C16 BRANCHED ALKANES
44016 | 3081 | CONS PRD- WINDSHIELD WATER REPELLENT (2010 UPDATE) | 5.183e-05 | architecural coatings/consumer products bin 16 | CA-BIN-16 | CYC-C16 | 0.080972 | 2310 | C16 Cycloalkanes | autoaftermarket | CARB3081 | 4.1968e-06 | C16 CYCLOALKANES
44016 | 3081 | CONS PRD- WINDSHIELD WATER REPELLENT (2010 UPDATE) | 5.183e-05 | architecural coatings/consumer products bin 16 | CA-BIN-16 | CYC-C17 | 0.009394 | 2324 | C17 cycloalkanes | autoaftermarket | CARB3081 | 4.8689e-07 | C17 CYCLOALKANES
44016 | 3081 | CONS PRD- WINDSHIELD WATER REPELLENT (2010 UPDATE) | 5.183e-05 | architecural coatings/consumer products bin 16 | CA-BIN-16 | C544-76-3 | 0.080977 | 1646 | hexadecane | autoaftermarket | CARB3081 | 4.197e-06 | HEXADECANE
44016 | 3081 | CONS PRD- WINDSHIELD WATER REPELLENT (2010 UPDATE) | 5.183e-05 | architecural coatings/consumer products bin 16 | CA-BIN-16 | C629-78-7 | 0.0094052 | 1688 | n-heptadecane | autoaftermarket | CARB3081 | 4.8747e-07 | N-HEPTADECANE
44016 | 3081 | CONS PRD- WINDSHIELD WATER REPELLENT (2010 UPDATE) | 5.183e-05 | architecural coatings/consumer products bin 16 | CA-BIN-16 | C629-62-9 | 0.16648 | 1591 | n-pentadecane | autoaftermarket | CARB3081 | 8.6285e-06 | N-PENTADECANE
44016 | 3081 | CONS PRD- WINDSHIELD WATER REPELLENT (2010 UPDATE) | 5.183e-05 | architecural coatings/consumer products bin 16 | CA-BIN-16 | C629-59-4 | 0.076484 | 1538 | n-tetradecane | autoaftermarket | CARB3081 | 3.9641e-06 | N-TETRADECANE
99134 | 3081 | CONS PRD- WINDSHIELD WATER REPELLENT (2010 UPDATE) | 0.00013551 | FRAGRANCES | NA | NA | NA | NA | NA | autoaftermarket | CARB3081 | 0.00013551 | FRAGRANCES
99166 | 3081 | CONS PRD- WINDSHIELD WATER REPELLENT (2010 UPDATE) | 0.0086611 | VOLATILE METHYL SILOXANES (VMS) | NA | NA | NA | NA | NA | autoaftermarket | CARB3081 | 0.0086611 | VOLATILE METHYL SILOXANES (VMS)
99233 | 3081 | CONS PRD- WINDSHIELD WATER REPELLENT (2010 UPDATE) | 0.00077556 | PROPYLENE GLYCOL BUTYL ETHER {1-BUTOXY-2-PROPANOL} | NA | NA | NA | NA | NA | autoaftermarket | CARB3081 | 0.00077556 | PROPYLENE GLYCOL BUTYL ETHER {1-BUTOXY-2-PROPANOL}
99265 | 3081 | CONS PRD- WINDSHIELD WATER REPELLENT (2010 UPDATE) | 0.0027938 | HYDROCARBON PROPELLANT {LPG} | NA | NA | NA | NA | NA | autoaftermarket | CARB3081 | 0.0027938 | HYDROCARBON PROPELLANT {LPG}
43302 | 3082 | CONS PRD- FLOOR MAINTENANCE PRODUCT (2010 UPDATE) | 0.030957 | ETHYL ALCOHOL | NA | NA | NA | NA | NA | household | CARB3082 | 0.030957 | ETHYL ALCOHOL
43304 | 3082 | CONS PRD- FLOOR MAINTENANCE PRODUCT (2010 UPDATE) | 0.21183 | Isopropyl alcohol | NA | NA | NA | NA | NA | household | CARB3082 | 0.21183 | ISOPROPYL ALCOHOL
43365 | 3082 | CONS PRD- FLOOR MAINTENANCE PRODUCT (2010 UPDATE) | 0.027123 | Propylene glycol monomethyl ether | NA | NA | NA | NA | NA | household | CARB3082 | 0.027123 | PROPYLENE GLYCOL MONOMETHYL ETHER
43366 | 3082 | CONS PRD- FLOOR MAINTENANCE PRODUCT (2010 UPDATE) | 0.085693 | Dipropylene glycol monomethyl ether | NA | NA | NA | NA | NA | household | CARB3082 | 0.085693 | DIPROPYLENE GLYCOL MONOMETHYL ETHER
43369 | 3082 | CONS PRD- FLOOR MAINTENANCE PRODUCT (2010 UPDATE) | 0.0015253 | Propylene glycol | NA | NA | NA | NA | NA | household | CARB3082 | 0.0015253 | PROPYLENE GLYCOL
43370 | 3082 | CONS PRD- FLOOR MAINTENANCE PRODUCT (2010 UPDATE) | 0.0025062 | Ethylene glycol | NA | NA | NA | NA | NA | household | CARB3082 | 0.0025062 | ETHYLENE GLYCOL
43723 | 3082 | CONS PRD- FLOOR MAINTENANCE PRODUCT (2010 UPDATE) | 0.0010631 | ETHANOLAMINE | NA | NA | NA | NA | NA | household | CARB3082 | 0.0010631 | ETHANOLAMINE
43724 | 3082 | CONS PRD- FLOOR MAINTENANCE PRODUCT (2010 UPDATE) | 0.00091488 | Diethanolamine | NA | NA | NA | NA | NA | household | CARB3082 | 0.00091488 | DIETHANOLAMINE
43725 | 3082 | CONS PRD- FLOOR MAINTENANCE PRODUCT (2010 UPDATE) | 0.019555 | TRIETHANOLAMINE | NA | NA | NA | NA | NA | household | CARB3082 | 0.019555 | TRIETHANOLAMINE
44006 | 3082 | CONS PRD- FLOOR MAINTENANCE PRODUCT (2010 UPDATE) | 0.014618 | architecural coatings/consumer products bin 6 | CA-BIN-06 | BR-C10 | 0.052796 | 2106 | Branched C10 Alkanes | household | CARB3082 | 0.00077177 | BRANCHED C10 ALKANES
44006 | 3082 | CONS PRD- FLOOR MAINTENANCE PRODUCT (2010 UPDATE) | 0.014618 | architecural coatings/consumer products bin 6 | CA-BIN-06 | BR-C8 | 0.10322 | 1978 | Branched C8 Alkanes | household | CARB3082 | 0.0015088 | BRANCHED C8 ALKANES
44006 | 3082 | CONS PRD- FLOOR MAINTENANCE PRODUCT (2010 UPDATE) | 0.014618 | architecural coatings/consumer products bin 6 | CA-BIN-06 | BR-C9 | 0.17733 | 2037 | Branched C9 Alkanes | household | CARB3082 | 0.0025921 | BRANCHED C9 ALKANES
44006 | 3082 | CONS PRD- FLOOR MAINTENANCE PRODUCT (2010 UPDATE) | 0.014618 | architecural coatings/consumer products bin 6 | CA-BIN-06 | CYC-C10 | 0.0070413 | 2096 | C10 Cycloalkanes | household | CARB3082 | 0.00010293 | C10 CYCLOALKANES
44006 | 3082 | CONS PRD- FLOOR MAINTENANCE PRODUCT (2010 UPDATE) | 0.014618 | architecural coatings/consumer products bin 6 | CA-BIN-06 | CYC-C7 | 0.031692 | 1928 | C7 cycloalkanes | household | CARB3082 | 0.00046327 | C7 CYCLOALKANES
44006 | 3082 | CONS PRD- FLOOR MAINTENANCE PRODUCT (2010 UPDATE) | 0.014618 | architecural coatings/consumer products bin 6 | CA-BIN-06 | CYC-C8 | 0.16663 | 2001 | C8 cycloalkanes | household | CARB3082 | 0.0024357 | C8 CYCLOALKANES
44006 | 3082 | CONS PRD- FLOOR MAINTENANCE PRODUCT (2010 UPDATE) | 0.014618 | architecural coatings/consumer products bin 6 | CA-BIN-06 | CYC-C9 | 0.12797 | 2056 | C9 cycloalkanes | household | CARB3082 | 0.0018707 | C9 CYCLOALKANES
44006 | 3082 | CONS PRD- FLOOR MAINTENANCE PRODUCT (2010 UPDATE) | 0.014618 | architecural coatings/consumer products bin 6 | CA-BIN-06 | C124-18-5 | 0.0070422 | 1041 | n-decane | household | CARB3082 | 0.00010294 | N-DECANE
44006 | 3082 | CONS PRD- FLOOR MAINTENANCE PRODUCT (2010 UPDATE) | 0.014618 | architecural coatings/consumer products bin 6 | CA-BIN-06 | C142-82-5 | 0.031693 | 522 | n-heptane | household | CARB3082 | 0.00046328 | N-HEPTANE
44006 | 3082 | CONS PRD- FLOOR MAINTENANCE PRODUCT (2010 UPDATE) | 0.014618 | architecural coatings/consumer products bin 6 | CA-BIN-06 | C111-84-2 | 0.12797 | 861 | n-nonane | household | CARB3082 | 0.0018707 | N-NONANE
44006 | 3082 | CONS PRD- FLOOR MAINTENANCE PRODUCT (2010 UPDATE) | 0.014618 | architecural coatings/consumer products bin 6 | CA-BIN-06 | C111-65-9 | 0.16662 | 674 | n-octane | household | CARB3082 | 0.0024357 | N-OCTANE
44011 | 3082 | CONS PRD- FLOOR MAINTENANCE PRODUCT (2010 UPDATE) | 0.08591 | architecural coatings/consumer products bin 11 | CA-BIN-11 | BR-C11 | 0.062893 | 2161 | Branched C11 alkanes | household | CARB3082 | 0.0054032 | BRANCHED C11 ALKANES
44011 | 3082 | CONS PRD- FLOOR MAINTENANCE PRODUCT (2010 UPDATE) | 0.08591 | architecural coatings/consumer products bin 11 | CA-BIN-11 | BR-C12 | 0.1831 | 2199 | Branched C12 Alkanes | household | CARB3082 | 0.01573 | BRANCHED C12 ALKANES
44011 | 3082 | CONS PRD- FLOOR MAINTENANCE PRODUCT (2010 UPDATE) | 0.08591 | architecural coatings/consumer products bin 11 | CA-BIN-11 | CYC-C10 | 0.030818 | 2096 | C10 Cycloalkanes | household | CARB3082 | 0.0026476 | C10 CYCLOALKANES
44011 | 3082 | CONS PRD- FLOOR MAINTENANCE PRODUCT (2010 UPDATE) | 0.08591 | architecural coatings/consumer products bin 11 | CA-BIN-11 | CYC-C11 | 0.15228 | 2147 | C11 cycloalkanes | household | CARB3082 | 0.013083 | C11 CYCLOALKANES
44011 | 3082 | CONS PRD- FLOOR MAINTENANCE PRODUCT (2010 UPDATE) | 0.08591 | architecural coatings/consumer products bin 11 | CA-BIN-11 | CYC-C12 | 0.12842 | 2226 | C12 cycloalkanes | household | CARB3082 | 0.011032 | C12 CYCLOALKANES
44011 | 3082 | CONS PRD- FLOOR MAINTENANCE PRODUCT (2010 UPDATE) | 0.08591 | architecural coatings/consumer products bin 11 | CA-BIN-11 | BR-C13 | 0.087336 | 2253 | C13 branched alkanes | household | CARB3082 | 0.007503 | C13 BRANCHED ALKANES
44011 | 3082 | CONS PRD- FLOOR MAINTENANCE PRODUCT (2010 UPDATE) | 0.08591 | architecural coatings/consumer products bin 11 | CA-BIN-11 | CYC-C13 | 0.021818 | 2243 | C13 Cycloalkanes | household | CARB3082 | 0.0018744 | C13 CYCLOALKANES
44011 | 3082 | CONS PRD- FLOOR MAINTENANCE PRODUCT (2010 UPDATE) | 0.08591 | architecural coatings/consumer products bin 11 | CA-BIN-11 | C124-18-5 | 0.030818 | 1041 | n-decane | household | CARB3082 | 0.0026476 | N-DECANE
44011 | 3082 | CONS PRD- FLOOR MAINTENANCE PRODUCT (2010 UPDATE) | 0.08591 | architecural coatings/consumer products bin 11 | CA-BIN-11 | C112-40-3 | 0.12843 | 1360 | n-dodecane | household | CARB3082 | 0.011033 | N-DODECANE
44011 | 3082 | CONS PRD- FLOOR MAINTENANCE PRODUCT (2010 UPDATE) | 0.08591 | architecural coatings/consumer products bin 11 | CA-BIN-11 | C629-50-5 | 0.021811 | 1471 | n-tridecane | household | CARB3082 | 0.0018738 | N-TRIDECANE
44011 | 3082 | CONS PRD- FLOOR MAINTENANCE PRODUCT (2010 UPDATE) | 0.08591 | architecural coatings/consumer products bin 11 | CA-BIN-11 | C1120-21-4 | 0.15228 | 1243 | n-undecane | household | CARB3082 | 0.013083 | N-UNDECANE
44012 | 3082 | CONS PRD- FLOOR MAINTENANCE PRODUCT (2010 UPDATE) | 0.39623 | architecural coatings/consumer products bin 12 | CA-BIN-12 | BR-C11 | 0.094331 | 2161 | Branched C11 alkanes | household | CARB3082 | 0.037377 | BRANCHED C11 ALKANES
44012 | 3082 | CONS PRD- FLOOR MAINTENANCE PRODUCT (2010 UPDATE) | 0.39623 | architecural coatings/consumer products bin 12 | CA-BIN-12 | BR-C12 | 0.27467 | 2199 | Branched C12 Alkanes | household | CARB3082 | 0.10883 | BRANCHED C12 ALKANES
44012 | 3082 | CONS PRD- FLOOR MAINTENANCE PRODUCT (2010 UPDATE) | 0.39623 | architecural coatings/consumer products bin 12 | CA-BIN-12 | BR-C13 | 0.13101 | 2253 | C13 branched alkanes | household | CARB3082 | 0.05191 | C13 BRANCHED ALKANES
44012 | 3082 | CONS PRD- FLOOR MAINTENANCE PRODUCT (2010 UPDATE) | 0.39623 | architecural coatings/consumer products bin 12 | CA-BIN-12 | C124-18-5 | 0.046225 | 1041 | n-decane | household | CARB3082 | 0.018316 | N-DECANE
44012 | 3082 | CONS PRD- FLOOR MAINTENANCE PRODUCT (2010 UPDATE) | 0.39623 | architecural coatings/consumer products bin 12 | CA-BIN-12 | C112-40-3 | 0.19264 | 1360 | n-dodecane | household | CARB3082 | 0.076328 | N-DODECANE
44012 | 3082 | CONS PRD- FLOOR MAINTENANCE PRODUCT (2010 UPDATE) | 0.39623 | architecural coatings/consumer products bin 12 | CA-BIN-12 | C629-50-5 | 0.03272 | 1471 | n-tridecane | household | CARB3082 | 0.012965 | N-TRIDECANE
44012 | 3082 | CONS PRD- FLOOR MAINTENANCE PRODUCT (2010 UPDATE) | 0.39623 | architecural coatings/consumer products bin 12 | CA-BIN-12 | C1120-21-4 | 0.22841 | 1243 | n-undecane | household | CARB3082 | 0.090504 | N-UNDECANE
44016 | 3082 | CONS PRD- FLOOR MAINTENANCE PRODUCT (2010 UPDATE) | 0.023302 | architecural coatings/consumer products bin 16 | CA-BIN-16 | BR-C17 | 0.080524 | 2325 | Branched C17 Alkanes | household | CARB3082 | 0.0018764 | BRANCHED C17 ALKANES
44016 | 3082 | CONS PRD- FLOOR MAINTENANCE PRODUCT (2010 UPDATE) | 0.023302 | architecural coatings/consumer products bin 16 | CA-BIN-16 | BR-C14 | 0.012679 | 2276 | C14 branched alkanes | household | CARB3082 | 0.00029545 | C14 BRANCHED ALKANES
44016 | 3082 | CONS PRD- FLOOR MAINTENANCE PRODUCT (2010 UPDATE) | 0.023302 | architecural coatings/consumer products bin 16 | CA-BIN-16 | CYC-C14 | 0.076486 | 2270 | C14 Cycloalkanes | household | CARB3082 | 0.0017823 | C14 CYCLOALKANES
44016 | 3082 | CONS PRD- FLOOR MAINTENANCE PRODUCT (2010 UPDATE) | 0.023302 | architecural coatings/consumer products bin 16 | CA-BIN-16 | BR-C15 | 0.095693 | 2296 | C15 branched alkanes | household | CARB3082 | 0.0022298 | C15 BRANCHED ALKANES
44016 | 3082 | CONS PRD- FLOOR MAINTENANCE PRODUCT (2010 UPDATE) | 0.023302 | architecural coatings/consumer products bin 16 | CA-BIN-16 | CYC-C15 | 0.16648 | 2292 | C15 Cycloalkanes | household | CARB3082 | 0.0038792 | C15 CYCLOALKANES
44016 | 3082 | CONS PRD- FLOOR MAINTENANCE PRODUCT (2010 UPDATE) | 0.023302 | architecural coatings/consumer products bin 16 | CA-BIN-16 | BR-C16 | 0.14443 | 2312 | C16 branched alkanes | household | CARB3082 | 0.0033656 | C16 BRANCHED ALKANES
44016 | 3082 | CONS PRD- FLOOR MAINTENANCE PRODUCT (2010 UPDATE) | 0.023302 | architecural coatings/consumer products bin 16 | CA-BIN-16 | CYC-C16 | 0.080972 | 2310 | C16 Cycloalkanes | household | CARB3082 | 0.0018868 | C16 CYCLOALKANES
44016 | 3082 | CONS PRD- FLOOR MAINTENANCE PRODUCT (2010 UPDATE) | 0.023302 | architecural coatings/consumer products bin 16 | CA-BIN-16 | CYC-C17 | 0.009394 | 2324 | C17 cycloalkanes | household | CARB3082 | 0.0002189 | C17 CYCLOALKANES
44016 | 3082 | CONS PRD- FLOOR MAINTENANCE PRODUCT (2010 UPDATE) | 0.023302 | architecural coatings/consumer products bin 16 | CA-BIN-16 | C544-76-3 | 0.080977 | 1646 | hexadecane | household | CARB3082 | 0.0018869 | HEXADECANE
44016 | 3082 | CONS PRD- FLOOR MAINTENANCE PRODUCT (2010 UPDATE) | 0.023302 | architecural coatings/consumer products bin 16 | CA-BIN-16 | C629-78-7 | 0.0094052 | 1688 | n-heptadecane | household | CARB3082 | 0.00021916 | N-HEPTADECANE
44016 | 3082 | CONS PRD- FLOOR MAINTENANCE PRODUCT (2010 UPDATE) | 0.023302 | architecural coatings/consumer products bin 16 | CA-BIN-16 | C629-62-9 | 0.16648 | 1591 | n-pentadecane | household | CARB3082 | 0.0038792 | N-PENTADECANE
44016 | 3082 | CONS PRD- FLOOR MAINTENANCE PRODUCT (2010 UPDATE) | 0.023302 | architecural coatings/consumer products bin 16 | CA-BIN-16 | C629-59-4 | 0.076484 | 1538 | n-tetradecane | household | CARB3082 | 0.0017822 | N-TETRADECANE
44022 | 3082 | CONS PRD- FLOOR MAINTENANCE PRODUCT (2010 UPDATE) | 0.0078675 | architecural coatings/consumer products bin 22 | CA-BIN-22 | C135-98-8 | 0.00076336 | 1090 | (1-methylpropyl)benzene (sec-butyl benzene) | household | CARB3082 | 6.0057e-06 | (1-METHYLPROPYL)BENZENE (SEC-BUTYL BENZENE)
44022 | 3082 | CONS PRD- FLOOR MAINTENANCE PRODUCT (2010 UPDATE) | 0.0078675 | architecural coatings/consumer products bin 22 | CA-BIN-22 | C527-53-7 | 0.02954 | 1095 | 1,2,3,5-tetramethylbenzene | household | CARB3082 | 0.00023241 | 1,2,3,5-TETRAMETHYLBENZENE
44022 | 3082 | CONS PRD- FLOOR MAINTENANCE PRODUCT (2010 UPDATE) | 0.0078675 | architecural coatings/consumer products bin 22 | CA-BIN-22 | C526-73-8 | 0.093229 | 891 | 1,2,3-trimethylbenzene | household | CARB3082 | 0.00073347 | 1,2,3-TRIMETHYLBENZENE
44022 | 3082 | CONS PRD- FLOOR MAINTENANCE PRODUCT (2010 UPDATE) | 0.0078675 | architecural coatings/consumer products bin 22 | CA-BIN-22 | C95-63-6 | 0.16876 | 892 | 1,2,4-trimethylbenzene | household | CARB3082 | 0.0013277 | 1,2,4-TRIMETHYLBENZENE
44022 | 3082 | CONS PRD- FLOOR MAINTENANCE PRODUCT (2010 UPDATE) | 0.0078675 | architecural coatings/consumer products bin 22 | CA-BIN-22 | C135-01-3 | 0.0058458 | 1105 | 1,2-diethylbenzene (ortho) | household | CARB3082 | 4.5991e-05 | 1,2-DIETHYLBENZENE (ORTHO)
44022 | 3082 | CONS PRD- FLOOR MAINTENANCE PRODUCT (2010 UPDATE) | 0.0078675 | architecural coatings/consumer products bin 22 | CA-BIN-22 | C108-67-8 | 0.058968 | 893 | 1,3,5-trimethylbenzene | household | CARB3082 | 0.00046393 | 1,3,5-TRIMETHYLBENZENE
44022 | 3082 | CONS PRD- FLOOR MAINTENANCE PRODUCT (2010 UPDATE) | 0.0078675 | architecural coatings/consumer products bin 22 | CA-BIN-22 | C141-93-5 | 0.019486 | 1102 | 1,3-diethylbenzene (meta) | household | CARB3082 | 0.0001533 | 1,3-DIETHYLBENZENE (META)
44022 | 3082 | CONS PRD- FLOOR MAINTENANCE PRODUCT (2010 UPDATE) | 0.0078675 | architecural coatings/consumer products bin 22 | CA-BIN-22 | C105-05-5 | 0.011882 | 1108 | 1,4-diethylbenzene (para) | household | CARB3082 | 9.3484e-05 | 1,4-DIETHYLBENZENE (PARA)
44022 | 3082 | CONS PRD- FLOOR MAINTENANCE PRODUCT (2010 UPDATE) | 0.0078675 | architecural coatings/consumer products bin 22 | CA-BIN-22 | S2-45248 | 0.10006 | 2129 | c10 dialkyl benzenes | household | CARB3082 | 0.00078723 | C10 DIALKYL BENZENES
44022 | 3082 | CONS PRD- FLOOR MAINTENANCE PRODUCT (2010 UPDATE) | 0.0078675 | architecural coatings/consumer products bin 22 | CA-BIN-22 | C10-BEN1 | 0.014172 | 2120 | C10 Monosubstituted Benzenes | household | CARB3082 | 0.0001115 | C10 MONOSUBSTITUTED BENZENES
44022 | 3082 | CONS PRD- FLOOR MAINTENANCE PRODUCT (2010 UPDATE) | 0.0078675 | architecural coatings/consumer products bin 22 | CA-BIN-22 | C10-BEN1 | 0.00019084 | 2120 | C10 Monosubstituted Benzenes | household | CARB3082 | 1.5014e-06 | C10 MONOSUBSTITUTED BENZENES
44022 | 3082 | CONS PRD- FLOOR MAINTENANCE PRODUCT (2010 UPDATE) | 0.0078675 | architecural coatings/consumer products bin 22 | CA-BIN-22 | C10-BEN3 | 0.15125 | 2141 | C10 trialkylbenzenes | household | CARB3082 | 0.0011899 | C10 TRIALKYLBENZENES
44022 | 3082 | CONS PRD- FLOOR MAINTENANCE PRODUCT (2010 UPDATE) | 0.0078675 | architecural coatings/consumer products bin 22 | CA-BIN-22 | S2-98049 | 8.9946e-06 | 2065 | c9 alkyl benzenes | household | CARB3082 | 7.0764e-08 | C9 ALKYL BENZENES
44022 | 3082 | CONS PRD- FLOOR MAINTENANCE PRODUCT (2010 UPDATE) | 0.0078675 | architecural coatings/consumer products bin 22 | CA-BIN-22 | C98-82-8 | 0.019986 | 887 | cumene (isopropyl benzene) | household | CARB3082 | 0.00015724 | CUMENE (ISOPROPYL BENZENE)
44022 | 3082 | CONS PRD- FLOOR MAINTENANCE PRODUCT (2010 UPDATE) | 0.0078675 | architecural coatings/consumer products bin 22 | CA-BIN-22 | C496-11-7 | 0.02868 | 880 | indan | household | CARB3082 | 0.00022564 | INDAN
44022 | 3082 | CONS PRD- FLOOR MAINTENANCE PRODUCT (2010 UPDATE) | 0.0078675 | architecural coatings/consumer products bin 22 | CA-BIN-22 | C620-14-4 | 0.084036 | 888 | m-ethyltoluene | household | CARB3082 | 0.00066115 | M-ETHYLTOLUENE
44022 | 3082 | CONS PRD- FLOOR MAINTENANCE PRODUCT (2010 UPDATE) | 0.0078675 | architecural coatings/consumer products bin 22 | CA-BIN-22 | C27133-93-3 | 0.031362 | 2130 | methylindans | household | CARB3082 | 0.00024674 | METHYLINDANS
44022 | 3082 | CONS PRD- FLOOR MAINTENANCE PRODUCT (2010 UPDATE) | 0.0078675 | architecural coatings/consumer products bin 22 | CA-BIN-22 | C104-51-8 | 0.011671 | 1091 | n-butylbenzene | household | CARB3082 | 9.1824e-05 | N-BUTYLBENZENE
44022 | 3082 | CONS PRD- FLOOR MAINTENANCE PRODUCT (2010 UPDATE) | 0.0078675 | architecural coatings/consumer products bin 22 | CA-BIN-22 | C103-65-1 | 0.031445 | 886 | n-propylbenzene | household | CARB3082 | 0.00024739 | N-PROPYLBENZENE
44022 | 3082 | CONS PRD- FLOOR MAINTENANCE PRODUCT (2010 UPDATE) | 0.0078675 | architecural coatings/consumer products bin 22 | CA-BIN-22 | C91-20-3 | 0.011452 | 1070 | napthalene | household | CARB3082 | 9.0102e-05 | NAPTHALENE
44022 | 3082 | CONS PRD- FLOOR MAINTENANCE PRODUCT (2010 UPDATE) | 0.0078675 | architecural coatings/consumer products bin 22 | CA-BIN-22 | C611-14-3 | 0.043723 | 889 | o-ethyltoluene | household | CARB3082 | 0.00034399 | O-ETHYLTOLUENE
44022 | 3082 | CONS PRD- FLOOR MAINTENANCE PRODUCT (2010 UPDATE) | 0.0078675 | architecural coatings/consumer products bin 22 | CA-BIN-22 | C622-96-8 | 0.043965 | 890 | p-ethyltoluene | household | CARB3082 | 0.0003459 | P-ETHYLTOLUENE
44022 | 3082 | CONS PRD- FLOOR MAINTENANCE PRODUCT (2010 UPDATE) | 0.0078675 | architecural coatings/consumer products bin 22 | CA-BIN-22 | C119-64-2 | 0.00098934 | 1075 | tetralin | household | CARB3082 | 7.7836e-06 | TETRALIN
44022 | 3082 | CONS PRD- FLOOR MAINTENANCE PRODUCT (2010 UPDATE) | 0.0078675 | architecural coatings/consumer products bin 22 | CA-BIN-22 | C25619-60-7 | 0.03854 | 2134 | tetramethylbenzenes | household | CARB3082 | 0.00030321 | TETRAMETHYLBENZENES
45501 | 3082 | CONS PRD- FLOOR MAINTENANCE PRODUCT (2010 UPDATE) | 0.00078688 | BENZALDEHYDE | NA | NA | NA | NA | NA | household | CARB3082 | 0.00078688 | BENZALDEHYDE
98027 | 3082 | CONS PRD- FLOOR MAINTENANCE PRODUCT (2010 UPDATE) | 0.025642 | D-LIMONENE {4-ISOPROPENYL-1-METHYLCYCOHEXANE} | NA | NA | NA | NA | NA | household | CARB3082 | 0.025642 | D-LIMONENE {4-ISOPROPENYL-1-METHYLCYCOHEXANE}
98029 | 3082 | CONS PRD- FLOOR MAINTENANCE PRODUCT (2010 UPDATE) | 0.00358 | Dibutyl phthalate | NA | NA | NA | NA | NA | household | CARB3082 | 0.00358 | DIBUTYL PHTHALATE
98074 | 3082 | CONS PRD- FLOOR MAINTENANCE PRODUCT (2010 UPDATE) | 0.0028834 | Ethylene glycol monobutyl ether | NA | NA | NA | NA | NA | household | CARB3082 | 0.0028834 | ETHYLENE GLYCOL MONOBUTYL ETHER
98110 | 3082 | CONS PRD- FLOOR MAINTENANCE PRODUCT (2010 UPDATE) | 2.964e-05 | Diethylene glycol monobutyl ether | NA | NA | NA | NA | NA | household | CARB3082 | 2.964e-05 | DIETHYLENE GLYCOL MONOBUTYL ETHER
98123 | 3082 | CONS PRD- FLOOR MAINTENANCE PRODUCT (2010 UPDATE) | 0.039874 | Diethylene glycol monomethyl ether | NA | NA | NA | NA | NA | household | CARB3082 | 0.039874 | DIETHYLENE GLYCOL MONOMETHYL ETHER
99134 | 3082 | CONS PRD- FLOOR MAINTENANCE PRODUCT (2010 UPDATE) | 0.0074848 | FRAGRANCES | NA | NA | NA | NA | NA | household | CARB3082 | 0.0074848 | FRAGRANCES
99168 | 3082 | CONS PRD- FLOOR MAINTENANCE PRODUCT (2010 UPDATE) | 0.00012936 | AGGREGATED VOCS < 1.0% | NA | NA | NA | NA | NA | household | CARB3082 | 0.00012936 | AGGREGATED VOCS < 1.0%
99186 | 3082 | CONS PRD- FLOOR MAINTENANCE PRODUCT (2010 UPDATE) | 0.00032338 | DIETHYL AMINOETHANOL | NA | NA | NA | NA | NA | household | CARB3082 | 0.00032338 | DIETHYL AMINOETHANOL
99198 | 3082 | CONS PRD- FLOOR MAINTENANCE PRODUCT (2010 UPDATE) | 6.602e-05 | MORPHOLINE | NA | NA | NA | NA | NA | household | CARB3082 | 6.602e-05 | MORPHOLINE
99211 | 3082 | CONS PRD- FLOOR MAINTENANCE PRODUCT (2010 UPDATE) | 0.0017651 | 2-AMINO-2-METHYL-1-PROPANOL | NA | NA | NA | NA | NA | household | CARB3082 | 0.0017651 | 2-AMINO-2-METHYL-1-PROPANOL
99229 | 3082 | CONS PRD- FLOOR MAINTENANCE PRODUCT (2010 UPDATE) | 0.00024253 | PROPYLENE GLYCOL N-PROPYL ETHER | NA | NA | NA | NA | NA | household | CARB3082 | 0.00024253 | PROPYLENE GLYCOL N-PROPYL ETHER
99237 | 3082 | CONS PRD- FLOOR MAINTENANCE PRODUCT (2010 UPDATE) | 0.0027743 | PINE OIL | NA | NA | NA | NA | NA | household | CARB3082 | 0.0027743 | PINE OIL
99252 | 3082 | CONS PRD- FLOOR MAINTENANCE PRODUCT (2010 UPDATE) | 0.0047752 | GLYCOL ETHER DPNB {1-(2-BUTOXY-1-METHYLETHOXY)-2-PROPANOL} | NA | NA | NA | NA | NA | household | CARB3082 | 0.0047752 | GLYCOL ETHER DPNB {1-(2-BUTOXY-1-METHYLETHOXY)-2-PROPANOL}
99281 | 3082 | CONS PRD- FLOOR MAINTENANCE PRODUCT (2010 UPDATE) | 0.00054839 | 2-METHOXY-1-PROPANOL | NA | NA | NA | NA | NA | household | CARB3082 | 0.00054839 | 2-METHOXY-1-PROPANOL
43204 | 3083 | CONS PRD- TEMPORARY HAIR COLOR - AEROSOL (2010 UPDATE) | 0.075883 | PROPANE | NA | NA | NA | NA | NA | household | CARB3083 | 0.075883 | PROPANE
43212 | 3083 | CONS PRD- TEMPORARY HAIR COLOR - AEROSOL (2010 UPDATE) | 0.0067795 | N-BUTANE | NA | NA | NA | NA | NA | household | CARB3083 | 0.0067795 | N-BUTANE
43214 | 3083 | CONS PRD- TEMPORARY HAIR COLOR - AEROSOL (2010 UPDATE) | 0.14209 | ISOBUTANE | NA | NA | NA | NA | NA | household | CARB3083 | 0.14209 | ISOBUTANE
43302 | 3083 | CONS PRD- TEMPORARY HAIR COLOR - AEROSOL (2010 UPDATE) | 0.27958 | ETHYL ALCOHOL | NA | NA | NA | NA | NA | household | CARB3083 | 0.27958 | ETHYL ALCOHOL
43304 | 3083 | CONS PRD- TEMPORARY HAIR COLOR - AEROSOL (2010 UPDATE) | 0.023929 | Isopropyl alcohol | NA | NA | NA | NA | NA | household | CARB3083 | 0.023929 | ISOPROPYL ALCOHOL
43369 | 3083 | CONS PRD- TEMPORARY HAIR COLOR - AEROSOL (2010 UPDATE) | 8.076e-05 | Propylene glycol | NA | NA | NA | NA | NA | household | CARB3083 | 8.076e-05 | PROPYLENE GLYCOL
43404 | 3083 | CONS PRD- TEMPORARY HAIR COLOR - AEROSOL (2010 UPDATE) | 8.77e-06 | ACETIC ACID | NA | NA | NA | NA | NA | household | CARB3083 | 8.77e-06 | ACETIC ACID
98018 | 3083 | CONS PRD- TEMPORARY HAIR COLOR - AEROSOL (2010 UPDATE) | 0.37892 | DIMETHYL ETHER | NA | NA | NA | NA | NA | household | CARB3083 | 0.37892 | DIMETHYL ETHER
98119 | 3083 | CONS PRD- TEMPORARY HAIR COLOR - AEROSOL (2010 UPDATE) | 5.768e-05 | Vinyl acetate | NA | NA | NA | NA | NA | household | CARB3083 | 5.768e-05 | VINYL ACETATE
99134 | 3083 | CONS PRD- TEMPORARY HAIR COLOR - AEROSOL (2010 UPDATE) | 0.0010826 | FRAGRANCES | NA | NA | NA | NA | NA | household | CARB3083 | 0.0010826 | FRAGRANCES
99168 | 3083 | CONS PRD- TEMPORARY HAIR COLOR - AEROSOL (2010 UPDATE) | 9.1e-07 | AGGREGATED VOCS < 1.0% | NA | NA | NA | NA | NA | household | CARB3083 | 9.1e-07 | AGGREGATED VOCS < 1.0%
99211 | 3083 | CONS PRD- TEMPORARY HAIR COLOR - AEROSOL (2010 UPDATE) | 4.15e-06 | 2-AMINO-2-METHYL-1-PROPANOL | NA | NA | NA | NA | NA | household | CARB3083 | 4.15e-06 | 2-AMINO-2-METHYL-1-PROPANOL
99265 | 3083 | CONS PRD- TEMPORARY HAIR COLOR - AEROSOL (2010 UPDATE) | 0.091587 | HYDROCARBON PROPELLANT {LPG} | NA | NA | NA | NA | NA | household | CARB3083 | 0.091587 | HYDROCARBON PROPELLANT {LPG}
43204 | 3084 | CONS PRD- INSULATING AND SEALING FOAM (2010 UPDATE) | 0.11209 | PROPANE | NA | NA | NA | NA | NA | autoaftermarket | CARB3084 | 0.11209 | PROPANE
43212 | 3084 | CONS PRD- INSULATING AND SEALING FOAM (2010 UPDATE) | 0.021222 | N-BUTANE | NA | NA | NA | NA | NA | autoaftermarket | CARB3084 | 0.021222 | N-BUTANE
43214 | 3084 | CONS PRD- INSULATING AND SEALING FOAM (2010 UPDATE) | 0.53949 | ISOBUTANE | NA | NA | NA | NA | NA | autoaftermarket | CARB3084 | 0.53949 | ISOBUTANE
43304 | 3084 | CONS PRD- INSULATING AND SEALING FOAM (2010 UPDATE) | 0.056368 | Isopropyl alcohol | NA | NA | NA | NA | NA | autoaftermarket | CARB3084 | 0.056368 | ISOPROPYL ALCOHOL
43369 | 3084 | CONS PRD- INSULATING AND SEALING FOAM (2010 UPDATE) | 0.0014832 | Propylene glycol | NA | NA | NA | NA | NA | autoaftermarket | CARB3084 | 0.0014832 | PROPYLENE GLYCOL
43370 | 3084 | CONS PRD- INSULATING AND SEALING FOAM (2010 UPDATE) | 0.028184 | Ethylene glycol | NA | NA | NA | NA | NA | autoaftermarket | CARB3084 | 0.028184 | ETHYLENE GLYCOL
43802 | 3084 | CONS PRD- INSULATING AND SEALING FOAM (2010 UPDATE) | 0.00026968 | Methylene chloride {Dichloromethane} | NA | NA | NA | NA | NA | autoaftermarket | CARB3084 | 0.00026968 | METHYLENE CHLORIDE {DICHLOROMETHANE}
98018 | 3084 | CONS PRD- INSULATING AND SEALING FOAM (2010 UPDATE) | 0.19828 | DIMETHYL ETHER | NA | NA | NA | NA | NA | autoaftermarket | CARB3084 | 0.19828 | DIMETHYL ETHER
98119 | 3084 | CONS PRD- INSULATING AND SEALING FOAM (2010 UPDATE) | 0.0029669 | Vinyl acetate | NA | NA | NA | NA | NA | autoaftermarket | CARB3084 | 0.0029669 | VINYL ACETATE
99168 | 3084 | CONS PRD- INSULATING AND SEALING FOAM (2010 UPDATE) | 0.0029676 | AGGREGATED VOCS < 1.0% | NA | NA | NA | NA | NA | autoaftermarket | CARB3084 | 0.0029676 | AGGREGATED VOCS < 1.0%
99418 | 3084 | CONS PRD- INSULATING AND SEALING FOAM (2010 UPDATE) | 0.036677 | 1,1,1,2-Tetrafluoroethane {HFC-134a} | NA | NA | NA | NA | NA | autoaftermarket | CARB3084 | 0.036677 | 1,1,1,2-TETRAFLUOROETHANE {HFC-134A}
43204 | 3085 | CONS PRD- HAND SANITIZER (2010 UPDATE) | 0.00013299 | PROPANE | NA | NA | NA | NA | NA | household | CARB3085 | 0.00013299 | PROPANE
43214 | 3085 | CONS PRD- HAND SANITIZER (2010 UPDATE) | 2.33e-05 | ISOBUTANE | NA | NA | NA | NA | NA | household | CARB3085 | 2.33e-05 | ISOBUTANE
43302 | 3085 | CONS PRD- HAND SANITIZER (2010 UPDATE) | 0.9671 | ETHYL ALCOHOL | NA | NA | NA | NA | NA | household | CARB3085 | 0.9671 | ETHYL ALCOHOL
43304 | 3085 | CONS PRD- HAND SANITIZER (2010 UPDATE) | 0.018737 | Isopropyl alcohol | NA | NA | NA | NA | NA | household | CARB3085 | 0.018737 | ISOPROPYL ALCOHOL
43309 | 3085 | CONS PRD- HAND SANITIZER (2010 UPDATE) | 2.996e-05 | tert-Butyl alcohol | NA | NA | NA | NA | NA | household | CARB3085 | 2.996e-05 | TERT-BUTYL ALCOHOL
43369 | 3085 | CONS PRD- HAND SANITIZER (2010 UPDATE) | 0.0050409 | Propylene glycol | NA | NA | NA | NA | NA | household | CARB3085 | 0.0050409 | PROPYLENE GLYCOL
43724 | 3085 | CONS PRD- HAND SANITIZER (2010 UPDATE) | 2.924e-05 | Diethanolamine | NA | NA | NA | NA | NA | household | CARB3085 | 2.924e-05 | DIETHANOLAMINE
43725 | 3085 | CONS PRD- HAND SANITIZER (2010 UPDATE) | 0.00012881 | TRIETHANOLAMINE | NA | NA | NA | NA | NA | household | CARB3085 | 0.00012881 | TRIETHANOLAMINE
43872 | 3085 | CONS PRD- HAND SANITIZER (2010 UPDATE) | 0.00052648 | 4-Chloro-3,5-Dimethylphenol | NA | NA | NA | NA | NA | household | CARB3085 | 0.00052648 | 4-CHLORO-3,5-DIMETHYLPHENOL
43940 | 3085 | CONS PRD- HAND SANITIZER (2010 UPDATE) | 0.00023661 | Bis(Isopropyl)Amine | NA | NA | NA | NA | NA | household | CARB3085 | 0.00023661 | BIS(ISOPROPYL)AMINE
50178 | 3085 | CONS PRD- HAND SANITIZER (2010 UPDATE) | 3.4e-07 | Diethyl phthalate | NA | NA | NA | NA | NA | household | CARB3085 | 3.4e-07 | DIETHYL PHTHALATE
98027 | 3085 | CONS PRD- HAND SANITIZER (2010 UPDATE) | 4.52e-06 | D-LIMONENE {4-ISOPROPENYL-1-METHYLCYCOHEXANE} | NA | NA | NA | NA | NA | household | CARB3085 | 4.52e-06 | D-LIMONENE {4-ISOPROPENYL-1-METHYLCYCOHEXANE}
99134 | 3085 | CONS PRD- HAND SANITIZER (2010 UPDATE) | 0.0035907 | FRAGRANCES | NA | NA | NA | NA | NA | household | CARB3085 | 0.0035907 | FRAGRANCES
99166 | 3085 | CONS PRD- HAND SANITIZER (2010 UPDATE) | 0.0010653 | VOLATILE METHYL SILOXANES (VMS) | NA | NA | NA | NA | NA | household | CARB3085 | 0.0010653 | VOLATILE METHYL SILOXANES (VMS)
99168 | 3085 | CONS PRD- HAND SANITIZER (2010 UPDATE) | 0.0008043 | AGGREGATED VOCS < 1.0% | NA | NA | NA | NA | NA | household | CARB3085 | 0.0008043 | AGGREGATED VOCS < 1.0%
99174 | 3085 | CONS PRD- HAND SANITIZER (2010 UPDATE) | 0.00071021 | 1,1-Difluoroethane {Freon 152a} | NA | NA | NA | NA | NA | household | CARB3085 | 0.00071021 | 1,1-DIFLUOROETHANE {FREON 152A}
99208 | 3085 | CONS PRD- HAND SANITIZER (2010 UPDATE) | 2.82e-06 | TRIISOPROPANOLAMINE | NA | NA | NA | NA | NA | household | CARB3085 | 2.82e-06 | TRIISOPROPANOLAMINE
99211 | 3085 | CONS PRD- HAND SANITIZER (2010 UPDATE) | 0.00074012 | 2-AMINO-2-METHYL-1-PROPANOL | NA | NA | NA | NA | NA | household | CARB3085 | 0.00074012 | 2-AMINO-2-METHYL-1-PROPANOL
99243 | 3085 | CONS PRD- HAND SANITIZER (2010 UPDATE) | 0.00087248 | 2,2,4,6,6-PENTAMETHYLHEPTANE | NA | NA | NA | NA | NA | household | CARB3085 | 0.00087248 | 2,2,4,6,6-PENTAMETHYLHEPTANE
99265 | 3085 | CONS PRD- HAND SANITIZER (2010 UPDATE) | 0.0002223 | HYDROCARBON PROPELLANT {LPG} | NA | NA | NA | NA | NA | household | CARB3085 | 0.0002223 | HYDROCARBON PROPELLANT {LPG}
43302 | 3086 | CONS PRD- PERSONAL CARE WIPES (2010 UPDATE) | 0.63244 | ETHYL ALCOHOL | NA | NA | NA | NA | NA | household | CARB3086 | 0.63244 | ETHYL ALCOHOL
43304 | 3086 | CONS PRD- PERSONAL CARE WIPES (2010 UPDATE) | 0.0026133 | Isopropyl alcohol | NA | NA | NA | NA | NA | household | CARB3086 | 0.0026133 | ISOPROPYL ALCOHOL
43366 | 3086 | CONS PRD- PERSONAL CARE WIPES (2010 UPDATE) | 3.36e-06 | Dipropylene glycol monomethyl ether | NA | NA | NA | NA | NA | household | CARB3086 | 3.36e-06 | DIPROPYLENE GLYCOL MONOMETHYL ETHER
43369 | 3086 | CONS PRD- PERSONAL CARE WIPES (2010 UPDATE) | 0.2978 | Propylene glycol | NA | NA | NA | NA | NA | household | CARB3086 | 0.2978 | PROPYLENE GLYCOL
43371 | 3086 | CONS PRD- PERSONAL CARE WIPES (2010 UPDATE) | 0.0020459 | HEXYLENE GLYCOL {2-METHYL-2,4-PENTANEDIOL} | NA | NA | NA | NA | NA | household | CARB3086 | 0.0020459 | HEXYLENE GLYCOL {2-METHYL-2,4-PENTANEDIOL}
43374 | 3086 | CONS PRD- PERSONAL CARE WIPES (2010 UPDATE) | 2.54e-06 | Dipropylene glycol | NA | NA | NA | NA | NA | household | CARB3086 | 2.54e-06 | DIPROPYLENE GLYCOL
43724 | 3086 | CONS PRD- PERSONAL CARE WIPES (2010 UPDATE) | 1.47e-06 | Diethanolamine | NA | NA | NA | NA | NA | household | CARB3086 | 1.47e-06 | DIETHANOLAMINE
43725 | 3086 | CONS PRD- PERSONAL CARE WIPES (2010 UPDATE) | 1.263e-05 | TRIETHANOLAMINE | NA | NA | NA | NA | NA | household | CARB3086 | 1.263e-05 | TRIETHANOLAMINE
43872 | 3086 | CONS PRD- PERSONAL CARE WIPES (2010 UPDATE) | 0.00013128 | 4-Chloro-3,5-Dimethylphenol | NA | NA | NA | NA | NA | household | CARB3086 | 0.00013128 | 4-CHLORO-3,5-DIMETHYLPHENOL
43902 | 3086 | CONS PRD- PERSONAL CARE WIPES (2010 UPDATE) | 0.00013198 | Gluconic Acid | NA | NA | NA | NA | NA | household | CARB3086 | 0.00013198 | GLUCONIC ACID
43938 | 3086 | CONS PRD- PERSONAL CARE WIPES (2010 UPDATE) | 5.794e-05 | C10-13 Isoalkanes | NA | NA | NA | NA | NA | household | CARB3086 | 5.794e-05 | C10-13 ISOALKANES
44202 | 3086 | CONS PRD- PERSONAL CARE WIPES (2010 UPDATE) | 0.00026134 | 1,3-Butylene Glycol | NA | NA | NA | NA | NA | household | CARB3086 | 0.00026134 | 1,3-BUTYLENE GLYCOL
44212 | 3086 | CONS PRD- PERSONAL CARE WIPES (2010 UPDATE) | 5.7e-07 | 4,4-Dimethyloxazolidine | NA | NA | NA | NA | NA | household | CARB3086 | 5.7e-07 | 4,4-DIMETHYLOXAZOLIDINE
44238 | 3086 | CONS PRD- PERSONAL CARE WIPES (2010 UPDATE) | 0.0019954 | 2,2,4,4,6,8,8-Heptamethylnonane | NA | NA | NA | NA | NA | household | CARB3086 | 0.0019954 | 2,2,4,4,6,8,8-HEPTAMETHYLNONANE
98027 | 3086 | CONS PRD- PERSONAL CARE WIPES (2010 UPDATE) | 0.0078657 | D-LIMONENE {4-ISOPROPENYL-1-METHYLCYCOHEXANE} | NA | NA | NA | NA | NA | household | CARB3086 | 0.0078657 | D-LIMONENE {4-ISOPROPENYL-1-METHYLCYCOHEXANE}
98166 | 3086 | CONS PRD- PERSONAL CARE WIPES (2010 UPDATE) | 4.7e-07 | CAMPHOR | NA | NA | NA | NA | NA | household | CARB3086 | 4.7e-07 | CAMPHOR
98167 | 3086 | CONS PRD- PERSONAL CARE WIPES (2010 UPDATE) | 2.479e-05 | MENTHOL | NA | NA | NA | NA | NA | household | CARB3086 | 2.479e-05 | MENTHOL
99134 | 3086 | CONS PRD- PERSONAL CARE WIPES (2010 UPDATE) | 0.049764 | FRAGRANCES | NA | NA | NA | NA | NA | household | CARB3086 | 0.049764 | FRAGRANCES
99166 | 3086 | CONS PRD- PERSONAL CARE WIPES (2010 UPDATE) | 0.0016066 | VOLATILE METHYL SILOXANES (VMS) | NA | NA | NA | NA | NA | household | CARB3086 | 0.0016066 | VOLATILE METHYL SILOXANES (VMS)
99168 | 3086 | CONS PRD- PERSONAL CARE WIPES (2010 UPDATE) | 0.00017504 | AGGREGATED VOCS < 1.0% | NA | NA | NA | NA | NA | household | CARB3086 | 0.00017504 | AGGREGATED VOCS < 1.0%
99211 | 3086 | CONS PRD- PERSONAL CARE WIPES (2010 UPDATE) | 6e-08 | 2-AMINO-2-METHYL-1-PROPANOL | NA | NA | NA | NA | NA | household | CARB3086 | 6e-08 | 2-AMINO-2-METHYL-1-PROPANOL
99243 | 3086 | CONS PRD- PERSONAL CARE WIPES (2010 UPDATE) | 2.659e-05 | 2,2,4,6,6-PENTAMETHYLHEPTANE | NA | NA | NA | NA | NA | household | CARB3086 | 2.659e-05 | 2,2,4,6,6-PENTAMETHYLHEPTANE
99271 | 3086 | CONS PRD- PERSONAL CARE WIPES (2010 UPDATE) | 0.0029778 | WITCH HAZEL | NA | NA | NA | NA | NA | household | CARB3086 | 0.0029778 | WITCH HAZEL
99310 | 3086 | CONS PRD- PERSONAL CARE WIPES (2010 UPDATE) | 5.917e-05 | 1,4-BUTANEDIOL | NA | NA | NA | NA | NA | household | CARB3086 | 5.917e-05 | 1,4-BUTANEDIOL
43232 | 3087 | CONS PRD- FABRIC PROTECTANT - NON-AEROSOL (2010 UPDATE) | 0.007792 | N-HEPTANE | NA | NA | NA | NA | NA | household | CARB3087 | 0.007792 | N-HEPTANE
43301 | 3087 | CONS PRD- FABRIC PROTECTANT - NON-AEROSOL (2010 UPDATE) | 0.011497 | Methanol | NA | NA | NA | NA | NA | household | CARB3087 | 0.011497 | METHANOL
43302 | 3087 | CONS PRD- FABRIC PROTECTANT - NON-AEROSOL (2010 UPDATE) | 0.2587 | ETHYL ALCOHOL | NA | NA | NA | NA | NA | household | CARB3087 | 0.2587 | ETHYL ALCOHOL
43304 | 3087 | CONS PRD- FABRIC PROTECTANT - NON-AEROSOL (2010 UPDATE) | 0.0006854 | Isopropyl alcohol | NA | NA | NA | NA | NA | household | CARB3087 | 0.0006854 | ISOPROPYL ALCOHOL
43366 | 3087 | CONS PRD- FABRIC PROTECTANT - NON-AEROSOL (2010 UPDATE) | 0.0041312 | Dipropylene glycol monomethyl ether | NA | NA | NA | NA | NA | household | CARB3087 | 0.0041312 | DIPROPYLENE GLYCOL MONOMETHYL ETHER
43371 | 3087 | CONS PRD- FABRIC PROTECTANT - NON-AEROSOL (2010 UPDATE) | 0.034593 | HEXYLENE GLYCOL {2-METHYL-2,4-PENTANEDIOL} | NA | NA | NA | NA | NA | household | CARB3087 | 0.034593 | HEXYLENE GLYCOL {2-METHYL-2,4-PENTANEDIOL}
43404 | 3087 | CONS PRD- FABRIC PROTECTANT - NON-AEROSOL (2010 UPDATE) | 0.00092593 | ACETIC ACID | NA | NA | NA | NA | NA | household | CARB3087 | 0.00092593 | ACETIC ACID
43433 | 3087 | CONS PRD- FABRIC PROTECTANT - NON-AEROSOL (2010 UPDATE) | 0.007332 | ETHYL ACETATE | NA | NA | NA | NA | NA | household | CARB3087 | 0.007332 | ETHYL ACETATE
43435 | 3087 | CONS PRD- FABRIC PROTECTANT - NON-AEROSOL (2010 UPDATE) | 0.0015834 | N-BUTYL ACETATE | NA | NA | NA | NA | NA | household | CARB3087 | 0.0015834 | N-BUTYL ACETATE
43937 | 3087 | CONS PRD- FABRIC PROTECTANT - NON-AEROSOL (2010 UPDATE) | 0.020492 | C10-16 Alkenes | NA | NA | NA | NA | NA | household | CARB3087 | 0.020492 | C10-16 ALKENES
44006 | 3087 | CONS PRD- FABRIC PROTECTANT - NON-AEROSOL (2010 UPDATE) | 0.021703 | architecural coatings/consumer products bin 6 | CA-BIN-06 | BR-C10 | 0.052796 | 2106 | Branched C10 Alkanes | household | CARB3087 | 0.0011458 | BRANCHED C10 ALKANES
44006 | 3087 | CONS PRD- FABRIC PROTECTANT - NON-AEROSOL (2010 UPDATE) | 0.021703 | architecural coatings/consumer products bin 6 | CA-BIN-06 | BR-C8 | 0.10322 | 1978 | Branched C8 Alkanes | household | CARB3087 | 0.0022401 | BRANCHED C8 ALKANES
44006 | 3087 | CONS PRD- FABRIC PROTECTANT - NON-AEROSOL (2010 UPDATE) | 0.021703 | architecural coatings/consumer products bin 6 | CA-BIN-06 | BR-C9 | 0.17733 | 2037 | Branched C9 Alkanes | household | CARB3087 | 0.0038485 | BRANCHED C9 ALKANES
44006 | 3087 | CONS PRD- FABRIC PROTECTANT - NON-AEROSOL (2010 UPDATE) | 0.021703 | architecural coatings/consumer products bin 6 | CA-BIN-06 | CYC-C10 | 0.0070413 | 2096 | C10 Cycloalkanes | household | CARB3087 | 0.00015282 | C10 CYCLOALKANES
44006 | 3087 | CONS PRD- FABRIC PROTECTANT - NON-AEROSOL (2010 UPDATE) | 0.021703 | architecural coatings/consumer products bin 6 | CA-BIN-06 | CYC-C7 | 0.031692 | 1928 | C7 cycloalkanes | household | CARB3087 | 0.0006878 | C7 CYCLOALKANES
44006 | 3087 | CONS PRD- FABRIC PROTECTANT - NON-AEROSOL (2010 UPDATE) | 0.021703 | architecural coatings/consumer products bin 6 | CA-BIN-06 | CYC-C8 | 0.16663 | 2001 | C8 cycloalkanes | household | CARB3087 | 0.0036162 | C8 CYCLOALKANES
44006 | 3087 | CONS PRD- FABRIC PROTECTANT - NON-AEROSOL (2010 UPDATE) | 0.021703 | architecural coatings/consumer products bin 6 | CA-BIN-06 | CYC-C9 | 0.12797 | 2056 | C9 cycloalkanes | household | CARB3087 | 0.0027773 | C9 CYCLOALKANES
44006 | 3087 | CONS PRD- FABRIC PROTECTANT - NON-AEROSOL (2010 UPDATE) | 0.021703 | architecural coatings/consumer products bin 6 | CA-BIN-06 | C124-18-5 | 0.0070422 | 1041 | n-decane | household | CARB3087 | 0.00015283 | N-DECANE
44006 | 3087 | CONS PRD- FABRIC PROTECTANT - NON-AEROSOL (2010 UPDATE) | 0.021703 | architecural coatings/consumer products bin 6 | CA-BIN-06 | C142-82-5 | 0.031693 | 522 | n-heptane | household | CARB3087 | 0.00068782 | N-HEPTANE
44006 | 3087 | CONS PRD- FABRIC PROTECTANT - NON-AEROSOL (2010 UPDATE) | 0.021703 | architecural coatings/consumer products bin 6 | CA-BIN-06 | C111-84-2 | 0.12797 | 861 | n-nonane | household | CARB3087 | 0.0027773 | N-NONANE
44006 | 3087 | CONS PRD- FABRIC PROTECTANT - NON-AEROSOL (2010 UPDATE) | 0.021703 | architecural coatings/consumer products bin 6 | CA-BIN-06 | C111-65-9 | 0.16662 | 674 | n-octane | household | CARB3087 | 0.0036162 | N-OCTANE
44007 | 3087 | CONS PRD- FABRIC PROTECTANT - NON-AEROSOL (2010 UPDATE) | 0.0094591 | architecural coatings/consumer products bin 7 | CA-BIN-07 | BR-C10 | 0.079187 | 2106 | Branched C10 Alkanes | household | CARB3087 | 0.00074903 | BRANCHED C10 ALKANES
44007 | 3087 | CONS PRD- FABRIC PROTECTANT - NON-AEROSOL (2010 UPDATE) | 0.0094591 | architecural coatings/consumer products bin 7 | CA-BIN-07 | BR-C8 | 0.15483 | 1978 | Branched C8 Alkanes | household | CARB3087 | 0.0014645 | BRANCHED C8 ALKANES
44007 | 3087 | CONS PRD- FABRIC PROTECTANT - NON-AEROSOL (2010 UPDATE) | 0.0094591 | architecural coatings/consumer products bin 7 | CA-BIN-07 | BR-C9 | 0.26599 | 2037 | Branched C9 Alkanes | household | CARB3087 | 0.002516 | BRANCHED C9 ALKANES
44007 | 3087 | CONS PRD- FABRIC PROTECTANT - NON-AEROSOL (2010 UPDATE) | 0.0094591 | architecural coatings/consumer products bin 7 | CA-BIN-07 | C124-18-5 | 0.010564 | 1041 | n-decane | household | CARB3087 | 9.9928e-05 | N-DECANE
44007 | 3087 | CONS PRD- FABRIC PROTECTANT - NON-AEROSOL (2010 UPDATE) | 0.0094591 | architecural coatings/consumer products bin 7 | CA-BIN-07 | C142-82-5 | 0.04754 | 522 | n-heptane | household | CARB3087 | 0.00044969 | N-HEPTANE
44007 | 3087 | CONS PRD- FABRIC PROTECTANT - NON-AEROSOL (2010 UPDATE) | 0.0094591 | architecural coatings/consumer products bin 7 | CA-BIN-07 | C111-84-2 | 0.19196 | 861 | n-nonane | household | CARB3087 | 0.0018157 | N-NONANE
44007 | 3087 | CONS PRD- FABRIC PROTECTANT - NON-AEROSOL (2010 UPDATE) | 0.0094591 | architecural coatings/consumer products bin 7 | CA-BIN-07 | C111-65-9 | 0.24994 | 674 | n-octane | household | CARB3087 | 0.0023642 | N-OCTANE
44011 | 3087 | CONS PRD- FABRIC PROTECTANT - NON-AEROSOL (2010 UPDATE) | 0.00057833 | architecural coatings/consumer products bin 11 | CA-BIN-11 | BR-C11 | 0.062893 | 2161 | Branched C11 alkanes | household | CARB3087 | 3.6373e-05 | BRANCHED C11 ALKANES
44011 | 3087 | CONS PRD- FABRIC PROTECTANT - NON-AEROSOL (2010 UPDATE) | 0.00057833 | architecural coatings/consumer products bin 11 | CA-BIN-11 | BR-C12 | 0.1831 | 2199 | Branched C12 Alkanes | household | CARB3087 | 0.00010589 | BRANCHED C12 ALKANES
44011 | 3087 | CONS PRD- FABRIC PROTECTANT - NON-AEROSOL (2010 UPDATE) | 0.00057833 | architecural coatings/consumer products bin 11 | CA-BIN-11 | CYC-C10 | 0.030818 | 2096 | C10 Cycloalkanes | household | CARB3087 | 1.7823e-05 | C10 CYCLOALKANES
44011 | 3087 | CONS PRD- FABRIC PROTECTANT - NON-AEROSOL (2010 UPDATE) | 0.00057833 | architecural coatings/consumer products bin 11 | CA-BIN-11 | CYC-C11 | 0.15228 | 2147 | C11 cycloalkanes | household | CARB3087 | 8.8069e-05 | C11 CYCLOALKANES
44011 | 3087 | CONS PRD- FABRIC PROTECTANT - NON-AEROSOL (2010 UPDATE) | 0.00057833 | architecural coatings/consumer products bin 11 | CA-BIN-11 | CYC-C12 | 0.12842 | 2226 | C12 cycloalkanes | household | CARB3087 | 7.4268e-05 | C12 CYCLOALKANES
44011 | 3087 | CONS PRD- FABRIC PROTECTANT - NON-AEROSOL (2010 UPDATE) | 0.00057833 | architecural coatings/consumer products bin 11 | CA-BIN-11 | BR-C13 | 0.087336 | 2253 | C13 branched alkanes | household | CARB3087 | 5.0509e-05 | C13 BRANCHED ALKANES
44011 | 3087 | CONS PRD- FABRIC PROTECTANT - NON-AEROSOL (2010 UPDATE) | 0.00057833 | architecural coatings/consumer products bin 11 | CA-BIN-11 | CYC-C13 | 0.021818 | 2243 | C13 Cycloalkanes | household | CARB3087 | 1.2618e-05 | C13 CYCLOALKANES
44011 | 3087 | CONS PRD- FABRIC PROTECTANT - NON-AEROSOL (2010 UPDATE) | 0.00057833 | architecural coatings/consumer products bin 11 | CA-BIN-11 | C124-18-5 | 0.030818 | 1041 | n-decane | household | CARB3087 | 1.7823e-05 | N-DECANE
44011 | 3087 | CONS PRD- FABRIC PROTECTANT - NON-AEROSOL (2010 UPDATE) | 0.00057833 | architecural coatings/consumer products bin 11 | CA-BIN-11 | C112-40-3 | 0.12843 | 1360 | n-dodecane | household | CARB3087 | 7.4273e-05 | N-DODECANE
44011 | 3087 | CONS PRD- FABRIC PROTECTANT - NON-AEROSOL (2010 UPDATE) | 0.00057833 | architecural coatings/consumer products bin 11 | CA-BIN-11 | C629-50-5 | 0.021811 | 1471 | n-tridecane | household | CARB3087 | 1.2614e-05 | N-TRIDECANE
44011 | 3087 | CONS PRD- FABRIC PROTECTANT - NON-AEROSOL (2010 UPDATE) | 0.00057833 | architecural coatings/consumer products bin 11 | CA-BIN-11 | C1120-21-4 | 0.15228 | 1243 | n-undecane | household | CARB3087 | 8.8069e-05 | N-UNDECANE
44012 | 3087 | CONS PRD- FABRIC PROTECTANT - NON-AEROSOL (2010 UPDATE) | 0.38111 | architecural coatings/consumer products bin 12 | CA-BIN-12 | BR-C11 | 0.094331 | 2161 | Branched C11 alkanes | household | CARB3087 | 0.03595 | BRANCHED C11 ALKANES
44012 | 3087 | CONS PRD- FABRIC PROTECTANT - NON-AEROSOL (2010 UPDATE) | 0.38111 | architecural coatings/consumer products bin 12 | CA-BIN-12 | BR-C12 | 0.27467 | 2199 | Branched C12 Alkanes | household | CARB3087 | 0.10468 | BRANCHED C12 ALKANES
44012 | 3087 | CONS PRD- FABRIC PROTECTANT - NON-AEROSOL (2010 UPDATE) | 0.38111 | architecural coatings/consumer products bin 12 | CA-BIN-12 | BR-C13 | 0.13101 | 2253 | C13 branched alkanes | household | CARB3087 | 0.049929 | C13 BRANCHED ALKANES
44012 | 3087 | CONS PRD- FABRIC PROTECTANT - NON-AEROSOL (2010 UPDATE) | 0.38111 | architecural coatings/consumer products bin 12 | CA-BIN-12 | C124-18-5 | 0.046225 | 1041 | n-decane | household | CARB3087 | 0.017617 | N-DECANE
44012 | 3087 | CONS PRD- FABRIC PROTECTANT - NON-AEROSOL (2010 UPDATE) | 0.38111 | architecural coatings/consumer products bin 12 | CA-BIN-12 | C112-40-3 | 0.19264 | 1360 | n-dodecane | household | CARB3087 | 0.073415 | N-DODECANE
44012 | 3087 | CONS PRD- FABRIC PROTECTANT - NON-AEROSOL (2010 UPDATE) | 0.38111 | architecural coatings/consumer products bin 12 | CA-BIN-12 | C629-50-5 | 0.03272 | 1471 | n-tridecane | household | CARB3087 | 0.01247 | N-TRIDECANE
44012 | 3087 | CONS PRD- FABRIC PROTECTANT - NON-AEROSOL (2010 UPDATE) | 0.38111 | architecural coatings/consumer products bin 12 | CA-BIN-12 | C1120-21-4 | 0.22841 | 1243 | n-undecane | household | CARB3087 | 0.08705 | N-UNDECANE
44015 | 3087 | CONS PRD- FABRIC PROTECTANT - NON-AEROSOL (2010 UPDATE) | 0.024631 | architecural coatings/consumer products bin 15 | CA-BIN-15 | C135-98-8 | 3.8283e-05 | 1090 | (1-methylpropyl)benzene (sec-butyl benzene) | household | CARB3087 | 9.4292e-07 | (1-METHYLPROPYL)BENZENE (SEC-BUTYL BENZENE)
44015 | 3087 | CONS PRD- FABRIC PROTECTANT - NON-AEROSOL (2010 UPDATE) | 0.024631 | architecural coatings/consumer products bin 15 | CA-BIN-15 | C527-53-7 | 0.0013877 | 1095 | 1,2,3,5-tetramethylbenzene | household | CARB3087 | 3.4181e-05 | 1,2,3,5-TETRAMETHYLBENZENE
44015 | 3087 | CONS PRD- FABRIC PROTECTANT - NON-AEROSOL (2010 UPDATE) | 0.024631 | architecural coatings/consumer products bin 15 | CA-BIN-15 | C135-01-3 | 0.00027755 | 1105 | 1,2-diethylbenzene (ortho) | household | CARB3087 | 6.8362e-06 | 1,2-DIETHYLBENZENE (ORTHO)
44015 | 3087 | CONS PRD- FABRIC PROTECTANT - NON-AEROSOL (2010 UPDATE) | 0.024631 | architecural coatings/consumer products bin 15 | CA-BIN-15 | C141-93-5 | 0.00091878 | 1102 | 1,3-diethylbenzene (meta) | household | CARB3087 | 2.263e-05 | 1,3-DIETHYLBENZENE (META)
44015 | 3087 | CONS PRD- FABRIC PROTECTANT - NON-AEROSOL (2010 UPDATE) | 0.024631 | architecural coatings/consumer products bin 15 | CA-BIN-15 | C105-05-5 | 0.0005551 | 1108 | 1,4-diethylbenzene (para) | household | CARB3087 | 1.3672e-05 | 1,4-DIETHYLBENZENE (PARA)
44015 | 3087 | CONS PRD- FABRIC PROTECTANT - NON-AEROSOL (2010 UPDATE) | 0.024631 | architecural coatings/consumer products bin 15 | CA-BIN-15 | C90-12-0 | 0.00067935 | 1263 | 1-methyl naphthalene | household | CARB3087 | 1.6733e-05 | 1-METHYL NAPHTHALENE
44015 | 3087 | CONS PRD- FABRIC PROTECTANT - NON-AEROSOL (2010 UPDATE) | 0.024631 | architecural coatings/consumer products bin 15 | CA-BIN-15 | C91-57-6 | 0.0029405 | 1264 | 2-methylnaphthalene | household | CARB3087 | 7.2426e-05 | 2-METHYLNAPHTHALENE
44015 | 3087 | CONS PRD- FABRIC PROTECTANT - NON-AEROSOL (2010 UPDATE) | 0.024631 | architecural coatings/consumer products bin 15 | CA-BIN-15 | BR-C11 | 0.053455 | 2161 | Branched C11 alkanes | household | CARB3087 | 0.0013166 | BRANCHED C11 ALKANES
44015 | 3087 | CONS PRD- FABRIC PROTECTANT - NON-AEROSOL (2010 UPDATE) | 0.024631 | architecural coatings/consumer products bin 15 | CA-BIN-15 | BR-C12 | 0.15564 | 2199 | Branched C12 Alkanes | household | CARB3087 | 0.0038335 | BRANCHED C12 ALKANES
44015 | 3087 | CONS PRD- FABRIC PROTECTANT - NON-AEROSOL (2010 UPDATE) | 0.024631 | architecural coatings/consumer products bin 15 | CA-BIN-15 | CYC-C10 | 0.026195 | 2096 | C10 Cycloalkanes | household | CARB3087 | 0.0006452 | C10 CYCLOALKANES
44015 | 3087 | CONS PRD- FABRIC PROTECTANT - NON-AEROSOL (2010 UPDATE) | 0.024631 | architecural coatings/consumer products bin 15 | CA-BIN-15 | S2-45248 | 0.0046992 | 2129 | c10 dialkyl benzenes | household | CARB3087 | 0.00011574 | C10 DIALKYL BENZENES
44015 | 3087 | CONS PRD- FABRIC PROTECTANT - NON-AEROSOL (2010 UPDATE) | 0.024631 | architecural coatings/consumer products bin 15 | CA-BIN-15 | C10-BEN1 | 9.5707e-06 | 2120 | C10 Monosubstituted Benzenes | household | CARB3087 | 2.3573e-07 | C10 MONOSUBSTITUTED BENZENES
44015 | 3087 | CONS PRD- FABRIC PROTECTANT - NON-AEROSOL (2010 UPDATE) | 0.024631 | architecural coatings/consumer products bin 15 | CA-BIN-15 | C10-BEN1 | 0.00066995 | 2120 | C10 Monosubstituted Benzenes | household | CARB3087 | 1.6501e-05 | C10 MONOSUBSTITUTED BENZENES
44015 | 3087 | CONS PRD- FABRIC PROTECTANT - NON-AEROSOL (2010 UPDATE) | 0.024631 | architecural coatings/consumer products bin 15 | CA-BIN-15 | C10-BEN3 | 0.0071014 | 2141 | C10 trialkylbenzenes | household | CARB3087 | 0.00017491 | C10 TRIALKYLBENZENES
44015 | 3087 | CONS PRD- FABRIC PROTECTANT - NON-AEROSOL (2010 UPDATE) | 0.024631 | architecural coatings/consumer products bin 15 | CA-BIN-15 | CYC-C11 | 0.12944 | 2147 | C11 cycloalkanes | household | CARB3087 | 0.0031882 | C11 CYCLOALKANES
44015 | 3087 | CONS PRD- FABRIC PROTECTANT - NON-AEROSOL (2010 UPDATE) | 0.024631 | architecural coatings/consumer products bin 15 | CA-BIN-15 | S2-45245 | 0.004778 | 2179 | c11 dialkyl benzenes | household | CARB3087 | 0.00011769 | C11 DIALKYL BENZENES
44015 | 3087 | CONS PRD- FABRIC PROTECTANT - NON-AEROSOL (2010 UPDATE) | 0.024631 | architecural coatings/consumer products bin 15 | CA-BIN-15 | C11-BEN1 | 0.0016279 | 2145 | C11 Monosubstituted Benzenes | household | CARB3087 | 4.0096e-05 | C11 MONOSUBSTITUTED BENZENES
44015 | 3087 | CONS PRD- FABRIC PROTECTANT - NON-AEROSOL (2010 UPDATE) | 0.024631 | architecural coatings/consumer products bin 15 | CA-BIN-15 | C11-TET | 0.0063292 | 2176 | C11 Tetralin or Indane | household | CARB3087 | 0.00015589 | C11 TETRALIN OR INDANE
44015 | 3087 | CONS PRD- FABRIC PROTECTANT - NON-AEROSOL (2010 UPDATE) | 0.024631 | architecural coatings/consumer products bin 15 | CA-BIN-15 | C11-BEN4 | 0.015729 | 2168 | C11 Tetrasubstituted Benzenes | household | CARB3087 | 0.00038742 | C11 TETRASUBSTITUTED BENZENES
44015 | 3087 | CONS PRD- FABRIC PROTECTANT - NON-AEROSOL (2010 UPDATE) | 0.024631 | architecural coatings/consumer products bin 15 | CA-BIN-15 | S2-45246 | 0.031269 | 2180 | c11 trialkyl benzenes | household | CARB3087 | 0.00077016 | C11 TRIALKYL BENZENES
44015 | 3087 | CONS PRD- FABRIC PROTECTANT - NON-AEROSOL (2010 UPDATE) | 0.024631 | architecural coatings/consumer products bin 15 | CA-BIN-15 | CYC-C12 | 0.10916 | 2226 | C12 cycloalkanes | household | CARB3087 | 0.0026887 | C12 CYCLOALKANES
44015 | 3087 | CONS PRD- FABRIC PROTECTANT - NON-AEROSOL (2010 UPDATE) | 0.024631 | architecural coatings/consumer products bin 15 | CA-BIN-15 | S0-45247 | 0.0032862 | 2220 | c12 dialkyl benzenes | household | CARB3087 | 8.094e-05 | C12 DIALKYL BENZENES
44015 | 3087 | CONS PRD- FABRIC PROTECTANT - NON-AEROSOL (2010 UPDATE) | 0.024631 | architecural coatings/consumer products bin 15 | CA-BIN-15 | C12-BEN1 | 0.0011224 | 2221 | C12 Monosubstituted Benzenes | household | CARB3087 | 2.7645e-05 | C12 MONOSUBSTITUTED BENZENES
44015 | 3087 | CONS PRD- FABRIC PROTECTANT - NON-AEROSOL (2010 UPDATE) | 0.024631 | architecural coatings/consumer products bin 15 | CA-BIN-15 | C12-NAPH | 0.016476 | 2186 | C12 naphthalenes | household | CARB3087 | 0.00040581 | C12 NAPHTHALENES
44015 | 3087 | CONS PRD- FABRIC PROTECTANT - NON-AEROSOL (2010 UPDATE) | 0.024631 | architecural coatings/consumer products bin 15 | CA-BIN-15 | C12-BEN3 | 0.034054 | 2212 | C12 Trisubstituted Benzenes | household | CARB3087 | 0.00083876 | C12 TRISUBSTITUTED BENZENES
44015 | 3087 | CONS PRD- FABRIC PROTECTANT - NON-AEROSOL (2010 UPDATE) | 0.024631 | architecural coatings/consumer products bin 15 | CA-BIN-15 | BR-C13 | 0.074237 | 2253 | C13 branched alkanes | household | CARB3087 | 0.0018285 | C13 BRANCHED ALKANES
44015 | 3087 | CONS PRD- FABRIC PROTECTANT - NON-AEROSOL (2010 UPDATE) | 0.024631 | architecural coatings/consumer products bin 15 | CA-BIN-15 | CYC-C13 | 0.018542 | 2243 | C13 Cycloalkanes | household | CARB3087 | 0.00045669 | C13 CYCLOALKANES
44015 | 3087 | CONS PRD- FABRIC PROTECTANT - NON-AEROSOL (2010 UPDATE) | 0.024631 | architecural coatings/consumer products bin 15 | CA-BIN-15 | C13-BEN2 | 0.00038971 | 2391 | C13 Disubstituted Benzenes | household | CARB3087 | 9.5987e-06 | C13 DISUBSTITUTED BENZENES
44015 | 3087 | CONS PRD- FABRIC PROTECTANT - NON-AEROSOL (2010 UPDATE) | 0.024631 | architecural coatings/consumer products bin 15 | CA-BIN-15 | C13-BEN1 | 0.00013828 | 2390 | C13 Monosubstituted Benzenes | household | CARB3087 | 3.406e-06 | C13 MONOSUBSTITUTED BENZENES
44015 | 3087 | CONS PRD- FABRIC PROTECTANT - NON-AEROSOL (2010 UPDATE) | 0.024631 | architecural coatings/consumer products bin 15 | CA-BIN-15 | C13-NAPH | 0.0045768 | 2234 | C13 naphthalenes | household | CARB3087 | 0.00011273 | C13 NAPHTHALENES
44015 | 3087 | CONS PRD- FABRIC PROTECTANT - NON-AEROSOL (2010 UPDATE) | 0.024631 | architecural coatings/consumer products bin 15 | CA-BIN-15 | C13-BEN3 | 0.0040479 | 2392 | C13 Trisubstituted Benzenes | household | CARB3087 | 9.9703e-05 | C13 TRISUBSTITUTED BENZENES
44015 | 3087 | CONS PRD- FABRIC PROTECTANT - NON-AEROSOL (2010 UPDATE) | 0.024631 | architecural coatings/consumer products bin 15 | CA-BIN-15 | C27133-93-3 | 0.0014706 | 2130 | methylindans | household | CARB3087 | 3.6222e-05 | METHYLINDANS
44015 | 3087 | CONS PRD- FABRIC PROTECTANT - NON-AEROSOL (2010 UPDATE) | 0.024631 | architecural coatings/consumer products bin 15 | CA-BIN-15 | C104-51-8 | 0.00054553 | 1091 | n-butylbenzene | household | CARB3087 | 1.3437e-05 | N-BUTYLBENZENE
44015 | 3087 | CONS PRD- FABRIC PROTECTANT - NON-AEROSOL (2010 UPDATE) | 0.024631 | architecural coatings/consumer products bin 15 | CA-BIN-15 | C124-18-5 | 0.026196 | 1041 | n-decane | household | CARB3087 | 0.00064522 | N-DECANE
44015 | 3087 | CONS PRD- FABRIC PROTECTANT - NON-AEROSOL (2010 UPDATE) | 0.024631 | architecural coatings/consumer products bin 15 | CA-BIN-15 | C112-40-3 | 0.10916 | 1360 | n-dodecane | household | CARB3087 | 0.0026886 | N-DODECANE
44015 | 3087 | CONS PRD- FABRIC PROTECTANT - NON-AEROSOL (2010 UPDATE) | 0.024631 | architecural coatings/consumer products bin 15 | CA-BIN-15 | C629-50-5 | 0.018536 | 1471 | n-tridecane | household | CARB3087 | 0.00045656 | N-TRIDECANE
44015 | 3087 | CONS PRD- FABRIC PROTECTANT - NON-AEROSOL (2010 UPDATE) | 0.024631 | architecural coatings/consumer products bin 15 | CA-BIN-15 | C1120-21-4 | 0.12944 | 1243 | n-undecane | household | CARB3087 | 0.0031881 | N-UNDECANE
44015 | 3087 | CONS PRD- FABRIC PROTECTANT - NON-AEROSOL (2010 UPDATE) | 0.024631 | architecural coatings/consumer products bin 15 | CA-BIN-15 | C91-20-3 | 0.00053923 | 1070 | napthalene | household | CARB3087 | 1.3281e-05 | NAPTHALENE
44015 | 3087 | CONS PRD- FABRIC PROTECTANT - NON-AEROSOL (2010 UPDATE) | 0.024631 | architecural coatings/consumer products bin 15 | CA-BIN-15 | C700-12-9 | 0.0024947 | 1302 | pentamethylbenzene | household | CARB3087 | 6.1446e-05 | PENTAMETHYLBENZENE
44015 | 3087 | CONS PRD- FABRIC PROTECTANT - NON-AEROSOL (2010 UPDATE) | 0.024631 | architecural coatings/consumer products bin 15 | CA-BIN-15 | C119-64-2 | 4.7135e-05 | 1075 | tetralin | household | CARB3087 | 1.161e-06 | TETRALIN
44015 | 3087 | CONS PRD- FABRIC PROTECTANT - NON-AEROSOL (2010 UPDATE) | 0.024631 | architecural coatings/consumer products bin 15 | CA-BIN-15 | C25619-60-7 | 0.0018089 | 2134 | tetramethylbenzenes | household | CARB3087 | 4.4553e-05 | TETRAMETHYLBENZENES
44016 | 3087 | CONS PRD- FABRIC PROTECTANT - NON-AEROSOL (2010 UPDATE) | 0.012425 | architecural coatings/consumer products bin 16 | CA-BIN-16 | BR-C17 | 0.080524 | 2325 | Branched C17 Alkanes | household | CARB3087 | 0.0010005 | BRANCHED C17 ALKANES
44016 | 3087 | CONS PRD- FABRIC PROTECTANT - NON-AEROSOL (2010 UPDATE) | 0.012425 | architecural coatings/consumer products bin 16 | CA-BIN-16 | BR-C14 | 0.012679 | 2276 | C14 branched alkanes | household | CARB3087 | 0.00015754 | C14 BRANCHED ALKANES
44016 | 3087 | CONS PRD- FABRIC PROTECTANT - NON-AEROSOL (2010 UPDATE) | 0.012425 | architecural coatings/consumer products bin 16 | CA-BIN-16 | CYC-C14 | 0.076486 | 2270 | C14 Cycloalkanes | household | CARB3087 | 0.0009503 | C14 CYCLOALKANES
44016 | 3087 | CONS PRD- FABRIC PROTECTANT - NON-AEROSOL (2010 UPDATE) | 0.012425 | architecural coatings/consumer products bin 16 | CA-BIN-16 | BR-C15 | 0.095693 | 2296 | C15 branched alkanes | household | CARB3087 | 0.0011889 | C15 BRANCHED ALKANES
44016 | 3087 | CONS PRD- FABRIC PROTECTANT - NON-AEROSOL (2010 UPDATE) | 0.012425 | architecural coatings/consumer products bin 16 | CA-BIN-16 | CYC-C15 | 0.16648 | 2292 | C15 Cycloalkanes | household | CARB3087 | 0.0020684 | C15 CYCLOALKANES
44016 | 3087 | CONS PRD- FABRIC PROTECTANT - NON-AEROSOL (2010 UPDATE) | 0.012425 | architecural coatings/consumer products bin 16 | CA-BIN-16 | BR-C16 | 0.14443 | 2312 | C16 branched alkanes | household | CARB3087 | 0.0017945 | C16 BRANCHED ALKANES
44016 | 3087 | CONS PRD- FABRIC PROTECTANT - NON-AEROSOL (2010 UPDATE) | 0.012425 | architecural coatings/consumer products bin 16 | CA-BIN-16 | CYC-C16 | 0.080972 | 2310 | C16 Cycloalkanes | household | CARB3087 | 0.001006 | C16 CYCLOALKANES
44016 | 3087 | CONS PRD- FABRIC PROTECTANT - NON-AEROSOL (2010 UPDATE) | 0.012425 | architecural coatings/consumer products bin 16 | CA-BIN-16 | CYC-C17 | 0.009394 | 2324 | C17 cycloalkanes | household | CARB3087 | 0.00011672 | C17 CYCLOALKANES
44016 | 3087 | CONS PRD- FABRIC PROTECTANT - NON-AEROSOL (2010 UPDATE) | 0.012425 | architecural coatings/consumer products bin 16 | CA-BIN-16 | C544-76-3 | 0.080977 | 1646 | hexadecane | household | CARB3087 | 0.0010061 | HEXADECANE
44016 | 3087 | CONS PRD- FABRIC PROTECTANT - NON-AEROSOL (2010 UPDATE) | 0.012425 | architecural coatings/consumer products bin 16 | CA-BIN-16 | C629-78-7 | 0.0094052 | 1688 | n-heptadecane | household | CARB3087 | 0.00011686 | N-HEPTADECANE
44016 | 3087 | CONS PRD- FABRIC PROTECTANT - NON-AEROSOL (2010 UPDATE) | 0.012425 | architecural coatings/consumer products bin 16 | CA-BIN-16 | C629-62-9 | 0.16648 | 1591 | n-pentadecane | household | CARB3087 | 0.0020684 | N-PENTADECANE
44016 | 3087 | CONS PRD- FABRIC PROTECTANT - NON-AEROSOL (2010 UPDATE) | 0.012425 | architecural coatings/consumer products bin 16 | CA-BIN-16 | C629-59-4 | 0.076484 | 1538 | n-tetradecane | household | CARB3087 | 0.00095028 | N-TETRADECANE
45102 | 3087 | CONS PRD- FABRIC PROTECTANT - NON-AEROSOL (2010 UPDATE) | 4.901e-05 | Xylenes (mixed) | NA | NA | NA | NA | NA | household | CARB3087 | 4.901e-05 | XYLENES (MIXED)
98123 | 3087 | CONS PRD- FABRIC PROTECTANT - NON-AEROSOL (2010 UPDATE) | 0.00028652 | Diethylene glycol monomethyl ether | NA | NA | NA | NA | NA | household | CARB3087 | 0.00028652 | DIETHYLENE GLYCOL MONOMETHYL ETHER
99134 | 3087 | CONS PRD- FABRIC PROTECTANT - NON-AEROSOL (2010 UPDATE) | 0.00011084 | FRAGRANCES | NA | NA | NA | NA | NA | household | CARB3087 | 0.00011084 | FRAGRANCES
99166 | 3087 | CONS PRD- FABRIC PROTECTANT - NON-AEROSOL (2010 UPDATE) | 0.0035778 | VOLATILE METHYL SILOXANES (VMS) | NA | NA | NA | NA | NA | household | CARB3087 | 0.0035778 | VOLATILE METHYL SILOXANES (VMS)
99168 | 3087 | CONS PRD- FABRIC PROTECTANT - NON-AEROSOL (2010 UPDATE) | 0.0058052 | AGGREGATED VOCS < 1.0% | NA | NA | NA | NA | NA | household | CARB3087 | 0.0058052 | AGGREGATED VOCS < 1.0%
99198 | 3087 | CONS PRD- FABRIC PROTECTANT - NON-AEROSOL (2010 UPDATE) | 0.0015337 | MORPHOLINE | NA | NA | NA | NA | NA | household | CARB3087 | 0.0015337 | MORPHOLINE
99230 | 3087 | CONS PRD- FABRIC PROTECTANT - NON-AEROSOL (2010 UPDATE) | 0.0049539 | 1,1-DICHLORO-1-FLUOROETHANE {HCFC-141b} | NA | NA | NA | NA | NA | household | CARB3087 | 0.0049539 | 1,1-DICHLORO-1-FLUOROETHANE {HCFC-141B}
99301 | 3087 | CONS PRD- FABRIC PROTECTANT - NON-AEROSOL (2010 UPDATE) | 0.18605 | DODECENE | NA | NA | NA | NA | NA | household | CARB3087 | 0.18605 | DODECENE
43204 | 3088 | CONS PRD- SUN SCREEN AND TANNING PRODUCT (2010 UPDATE) | 0.00030595 | PROPANE | NA | NA | NA | NA | NA | household | CARB3088 | 0.00030595 | PROPANE
43212 | 3088 | CONS PRD- SUN SCREEN AND TANNING PRODUCT (2010 UPDATE) | 0.003226 | N-BUTANE | NA | NA | NA | NA | NA | household | CARB3088 | 0.003226 | N-BUTANE
43214 | 3088 | CONS PRD- SUN SCREEN AND TANNING PRODUCT (2010 UPDATE) | 0.051973 | ISOBUTANE | NA | NA | NA | NA | NA | household | CARB3088 | 0.051973 | ISOBUTANE
43302 | 3088 | CONS PRD- SUN SCREEN AND TANNING PRODUCT (2010 UPDATE) | 0.69343 | ETHYL ALCOHOL | NA | NA | NA | NA | NA | household | CARB3088 | 0.69343 | ETHYL ALCOHOL
43309 | 3088 | CONS PRD- SUN SCREEN AND TANNING PRODUCT (2010 UPDATE) | 2.888e-05 | tert-Butyl alcohol | NA | NA | NA | NA | NA | household | CARB3088 | 2.888e-05 | TERT-BUTYL ALCOHOL
43369 | 3088 | CONS PRD- SUN SCREEN AND TANNING PRODUCT (2010 UPDATE) | 0.05002 | Propylene glycol | NA | NA | NA | NA | NA | household | CARB3088 | 0.05002 | PROPYLENE GLYCOL
43371 | 3088 | CONS PRD- SUN SCREEN AND TANNING PRODUCT (2010 UPDATE) | 0.00017318 | HEXYLENE GLYCOL {2-METHYL-2,4-PENTANEDIOL} | NA | NA | NA | NA | NA | household | CARB3088 | 0.00017318 | HEXYLENE GLYCOL {2-METHYL-2,4-PENTANEDIOL}
43374 | 3088 | CONS PRD- SUN SCREEN AND TANNING PRODUCT (2010 UPDATE) | 0.018074 | Dipropylene glycol | NA | NA | NA | NA | NA | household | CARB3088 | 0.018074 | DIPROPYLENE GLYCOL
43725 | 3088 | CONS PRD- SUN SCREEN AND TANNING PRODUCT (2010 UPDATE) | 0.00088218 | TRIETHANOLAMINE | NA | NA | NA | NA | NA | household | CARB3088 | 0.00088218 | TRIETHANOLAMINE
43901 | 3088 | CONS PRD- SUN SCREEN AND TANNING PRODUCT (2010 UPDATE) | 0.001565 | Homosalate | NA | NA | NA | NA | NA | household | CARB3088 | 0.001565 | HOMOSALATE
43916 | 3088 | CONS PRD- SUN SCREEN AND TANNING PRODUCT (2010 UPDATE) | 4.99e-05 | Erythrulose | NA | NA | NA | NA | NA | household | CARB3088 | 4.99e-05 | ERYTHRULOSE
43922 | 3088 | CONS PRD- SUN SCREEN AND TANNING PRODUCT (2010 UPDATE) | 0.015393 | Dihydroxyacetone | NA | NA | NA | NA | NA | household | CARB3088 | 0.015393 | DIHYDROXYACETONE
43950 | 3088 | CONS PRD- SUN SCREEN AND TANNING PRODUCT (2010 UPDATE) | 0.00026084 | Acrylates/Octylacrylamide Copolymer | NA | NA | NA | NA | NA | household | CARB3088 | 0.00026084 | ACRYLATES/OCTYLACRYLAMIDE COPOLYMER
43967 | 3088 | CONS PRD- SUN SCREEN AND TANNING PRODUCT (2010 UPDATE) | 4.7e-07 | 2-Methyl-1,3-Propanediol | NA | NA | NA | NA | NA | household | CARB3088 | 4.7e-07 | 2-METHYL-1,3-PROPANEDIOL
44016 | 3088 | CONS PRD- SUN SCREEN AND TANNING PRODUCT (2010 UPDATE) | 3.255e-05 | architecural coatings/consumer products bin 16 | CA-BIN-16 | BR-C17 | 0.080524 | 2325 | Branched C17 Alkanes | household | CARB3088 | 2.6211e-06 | BRANCHED C17 ALKANES
44016 | 3088 | CONS PRD- SUN SCREEN AND TANNING PRODUCT (2010 UPDATE) | 3.255e-05 | architecural coatings/consumer products bin 16 | CA-BIN-16 | BR-C14 | 0.012679 | 2276 | C14 branched alkanes | household | CARB3088 | 4.1271e-07 | C14 BRANCHED ALKANES
44016 | 3088 | CONS PRD- SUN SCREEN AND TANNING PRODUCT (2010 UPDATE) | 3.255e-05 | architecural coatings/consumer products bin 16 | CA-BIN-16 | CYC-C14 | 0.076486 | 2270 | C14 Cycloalkanes | household | CARB3088 | 2.4896e-06 | C14 CYCLOALKANES
44016 | 3088 | CONS PRD- SUN SCREEN AND TANNING PRODUCT (2010 UPDATE) | 3.255e-05 | architecural coatings/consumer products bin 16 | CA-BIN-16 | BR-C15 | 0.095693 | 2296 | C15 branched alkanes | household | CARB3088 | 3.1148e-06 | C15 BRANCHED ALKANES
44016 | 3088 | CONS PRD- SUN SCREEN AND TANNING PRODUCT (2010 UPDATE) | 3.255e-05 | architecural coatings/consumer products bin 16 | CA-BIN-16 | CYC-C15 | 0.16648 | 2292 | C15 Cycloalkanes | household | CARB3088 | 5.4188e-06 | C15 CYCLOALKANES
44016 | 3088 | CONS PRD- SUN SCREEN AND TANNING PRODUCT (2010 UPDATE) | 3.255e-05 | architecural coatings/consumer products bin 16 | CA-BIN-16 | BR-C16 | 0.14443 | 2312 | C16 branched alkanes | household | CARB3088 | 4.7013e-06 | C16 BRANCHED ALKANES
44016 | 3088 | CONS PRD- SUN SCREEN AND TANNING PRODUCT (2010 UPDATE) | 3.255e-05 | architecural coatings/consumer products bin 16 | CA-BIN-16 | CYC-C16 | 0.080972 | 2310 | C16 Cycloalkanes | household | CARB3088 | 2.6356e-06 | C16 CYCLOALKANES
44016 | 3088 | CONS PRD- SUN SCREEN AND TANNING PRODUCT (2010 UPDATE) | 3.255e-05 | architecural coatings/consumer products bin 16 | CA-BIN-16 | CYC-C17 | 0.009394 | 2324 | C17 cycloalkanes | household | CARB3088 | 3.0577e-07 | C17 CYCLOALKANES
44016 | 3088 | CONS PRD- SUN SCREEN AND TANNING PRODUCT (2010 UPDATE) | 3.255e-05 | architecural coatings/consumer products bin 16 | CA-BIN-16 | C544-76-3 | 0.080977 | 1646 | hexadecane | household | CARB3088 | 2.6358e-06 | HEXADECANE
44016 | 3088 | CONS PRD- SUN SCREEN AND TANNING PRODUCT (2010 UPDATE) | 3.255e-05 | architecural coatings/consumer products bin 16 | CA-BIN-16 | C629-78-7 | 0.0094052 | 1688 | n-heptadecane | household | CARB3088 | 3.0614e-07 | N-HEPTADECANE
44016 | 3088 | CONS PRD- SUN SCREEN AND TANNING PRODUCT (2010 UPDATE) | 3.255e-05 | architecural coatings/consumer products bin 16 | CA-BIN-16 | C629-62-9 | 0.16648 | 1591 | n-pentadecane | household | CARB3088 | 5.4188e-06 | N-PENTADECANE
44016 | 3088 | CONS PRD- SUN SCREEN AND TANNING PRODUCT (2010 UPDATE) | 3.255e-05 | architecural coatings/consumer products bin 16 | CA-BIN-16 | C629-59-4 | 0.076484 | 1538 | n-tetradecane | household | CARB3088 | 2.4895e-06 | N-TETRADECANE
44202 | 3088 | CONS PRD- SUN SCREEN AND TANNING PRODUCT (2010 UPDATE) | 0.007067 | 1,3-Butylene Glycol | NA | NA | NA | NA | NA | household | CARB3088 | 0.007067 | 1,3-BUTYLENE GLYCOL
98018 | 3088 | CONS PRD- SUN SCREEN AND TANNING PRODUCT (2010 UPDATE) | 0.13103 | DIMETHYL ETHER | NA | NA | NA | NA | NA | household | CARB3088 | 0.13103 | DIMETHYL ETHER
98096 | 3088 | CONS PRD- SUN SCREEN AND TANNING PRODUCT (2010 UPDATE) | 0.006462 | Diethylene glycol monoethyl ether | NA | NA | NA | NA | NA | household | CARB3088 | 0.006462 | DIETHYLENE GLYCOL MONOETHYL ETHER
98128 | 3088 | CONS PRD- SUN SCREEN AND TANNING PRODUCT (2010 UPDATE) | 9.77e-06 | DIISOPROPYL ADIPATE | NA | NA | NA | NA | NA | household | CARB3088 | 9.77e-06 | DIISOPROPYL ADIPATE
99134 | 3088 | CONS PRD- SUN SCREEN AND TANNING PRODUCT (2010 UPDATE) | 0.0085029 | FRAGRANCES | NA | NA | NA | NA | NA | household | CARB3088 | 0.0085029 | FRAGRANCES
99166 | 3088 | CONS PRD- SUN SCREEN AND TANNING PRODUCT (2010 UPDATE) | 0.0045845 | VOLATILE METHYL SILOXANES (VMS) | NA | NA | NA | NA | NA | household | CARB3088 | 0.0045845 | VOLATILE METHYL SILOXANES (VMS)
99168 | 3088 | CONS PRD- SUN SCREEN AND TANNING PRODUCT (2010 UPDATE) | 5.253e-05 | AGGREGATED VOCS < 1.0% | NA | NA | NA | NA | NA | household | CARB3088 | 5.253e-05 | AGGREGATED VOCS < 1.0%
99209 | 3088 | CONS PRD- SUN SCREEN AND TANNING PRODUCT (2010 UPDATE) | 0.0066845 | PHENOXYETHANOL | NA | NA | NA | NA | NA | household | CARB3088 | 0.0066845 | PHENOXYETHANOL
99211 | 3088 | CONS PRD- SUN SCREEN AND TANNING PRODUCT (2010 UPDATE) | 9.812e-05 | 2-AMINO-2-METHYL-1-PROPANOL | NA | NA | NA | NA | NA | household | CARB3088 | 9.812e-05 | 2-AMINO-2-METHYL-1-PROPANOL
99243 | 3088 | CONS PRD- SUN SCREEN AND TANNING PRODUCT (2010 UPDATE) | 1.86e-05 | 2,2,4,6,6-PENTAMETHYLHEPTANE | NA | NA | NA | NA | NA | household | CARB3088 | 1.86e-05 | 2,2,4,6,6-PENTAMETHYLHEPTANE
99271 | 3088 | CONS PRD- SUN SCREEN AND TANNING PRODUCT (2010 UPDATE) | 6.65e-05 | WITCH HAZEL | NA | NA | NA | NA | NA | household | CARB3088 | 6.65e-05 | WITCH HAZEL
43302 | 3089 | CONS PRD- FABRIC SOFTENER (2010 UPDATE) | 0.52445 | ETHYL ALCOHOL | NA | NA | NA | NA | NA | household | CARB3089 | 0.52445 | ETHYL ALCOHOL
43304 | 3089 | CONS PRD- FABRIC SOFTENER (2010 UPDATE) | 0.088733 | Isopropyl alcohol | NA | NA | NA | NA | NA | household | CARB3089 | 0.088733 | ISOPROPYL ALCOHOL
43366 | 3089 | CONS PRD- FABRIC SOFTENER (2010 UPDATE) | 0.0009263 | Dipropylene glycol monomethyl ether | NA | NA | NA | NA | NA | household | CARB3089 | 0.0009263 | DIPROPYLENE GLYCOL MONOMETHYL ETHER
43369 | 3089 | CONS PRD- FABRIC SOFTENER (2010 UPDATE) | 0.0026189 | Propylene glycol | NA | NA | NA | NA | NA | household | CARB3089 | 0.0026189 | PROPYLENE GLYCOL
43371 | 3089 | CONS PRD- FABRIC SOFTENER (2010 UPDATE) | 0.030838 | HEXYLENE GLYCOL {2-METHYL-2,4-PENTANEDIOL} | NA | NA | NA | NA | NA | household | CARB3089 | 0.030838 | HEXYLENE GLYCOL {2-METHYL-2,4-PENTANEDIOL}
43373 | 3089 | CONS PRD- FABRIC SOFTENER (2010 UPDATE) | 0.090169 | Diethylene glycol | NA | NA | NA | NA | NA | household | CARB3089 | 0.090169 | DIETHYLENE GLYCOL
43514 | 3089 | CONS PRD- FABRIC SOFTENER (2010 UPDATE) | 0.00027179 | Glutaraldehyde | NA | NA | NA | NA | NA | household | CARB3089 | 0.00027179 | GLUTARALDEHYDE
99134 | 3089 | CONS PRD- FABRIC SOFTENER (2010 UPDATE) | 0.25873 | FRAGRANCES | NA | NA | NA | NA | NA | household | CARB3089 | 0.25873 | FRAGRANCES
99168 | 3089 | CONS PRD- FABRIC SOFTENER (2010 UPDATE) | 0.0032652 | AGGREGATED VOCS < 1.0% | NA | NA | NA | NA | NA | household | CARB3089 | 0.0032652 | AGGREGATED VOCS < 1.0%
45807 | 3090 | CONS PRD- MOTHBALLS (2010 UPDATE) | 0.99947 | p-Dichlorobenzene | NA | NA | NA | NA | NA | household | CARB3090 | 0.99947 | P-DICHLOROBENZENE
99134 | 3090 | CONS PRD- MOTHBALLS (2010 UPDATE) | 0.00052988 | FRAGRANCES | NA | NA | NA | NA | NA | household | CARB3090 | 0.00052988 | FRAGRANCES
43301 | 3091 | CONS PRD- BRUSH CLEANER (2010 UPDATE) | 0.12797 | Methanol | NA | NA | NA | NA | NA | household | CARB3091 | 0.12797 | METHANOL
43302 | 3091 | CONS PRD- BRUSH CLEANER (2010 UPDATE) | 0.013394 | ETHYL ALCOHOL | NA | NA | NA | NA | NA | household | CARB3091 | 0.013394 | ETHYL ALCOHOL
43304 | 3091 | CONS PRD- BRUSH CLEANER (2010 UPDATE) | 0.0024352 | Isopropyl alcohol | NA | NA | NA | NA | NA | household | CARB3091 | 0.0024352 | ISOPROPYL ALCOHOL
43431 | 3091 | CONS PRD- BRUSH CLEANER (2010 UPDATE) | 4.542e-05 | Propylene glycol monomethyl ether acetate | NA | NA | NA | NA | NA | household | CARB3091 | 4.542e-05 | PROPYLENE GLYCOL MONOMETHYL ETHER ACETATE
43433 | 3091 | CONS PRD- BRUSH CLEANER (2010 UPDATE) | 0.0089638 | ETHYL ACETATE | NA | NA | NA | NA | NA | household | CARB3091 | 0.0089638 | ETHYL ACETATE
43551 | 3091 | CONS PRD- BRUSH CLEANER (2010 UPDATE) | 0.1465 | [D] Acetone [Deleted/Obsolete Emittent ID] | NA | NA | NA | NA | NA | household | CARB3091 | 0.1465 | [D] ACETONE [DELETED/OBSOLETE EMITTENT ID]
43552 | 3091 | CONS PRD- BRUSH CLEANER (2010 UPDATE) | 0.042164 | Methyl ethyl ketone {2-Butanone} | NA | NA | NA | NA | NA | household | CARB3091 | 0.042164 | METHYL ETHYL KETONE {2-BUTANONE}
43723 | 3091 | CONS PRD- BRUSH CLEANER (2010 UPDATE) | 0.00038469 | ETHANOLAMINE | NA | NA | NA | NA | NA | household | CARB3091 | 0.00038469 | ETHANOLAMINE
43802 | 3091 | CONS PRD- BRUSH CLEANER (2010 UPDATE) | 0.083233 | Methylene chloride {Dichloromethane} | NA | NA | NA | NA | NA | household | CARB3091 | 0.083233 | METHYLENE CHLORIDE {DICHLOROMETHANE}
44006 | 3091 | CONS PRD- BRUSH CLEANER (2010 UPDATE) | 0.045796 | architecural coatings/consumer products bin 6 | CA-BIN-06 | BR-C10 | 0.052796 | 2106 | Branched C10 Alkanes | household | CARB3091 | 0.0024179 | BRANCHED C10 ALKANES
44006 | 3091 | CONS PRD- BRUSH CLEANER (2010 UPDATE) | 0.045796 | architecural coatings/consumer products bin 6 | CA-BIN-06 | BR-C8 | 0.10322 | 1978 | Branched C8 Alkanes | household | CARB3091 | 0.0047269 | BRANCHED C8 ALKANES
44006 | 3091 | CONS PRD- BRUSH CLEANER (2010 UPDATE) | 0.045796 | architecural coatings/consumer products bin 6 | CA-BIN-06 | BR-C9 | 0.17733 | 2037 | Branched C9 Alkanes | household | CARB3091 | 0.0081209 | BRANCHED C9 ALKANES
44006 | 3091 | CONS PRD- BRUSH CLEANER (2010 UPDATE) | 0.045796 | architecural coatings/consumer products bin 6 | CA-BIN-06 | CYC-C10 | 0.0070413 | 2096 | C10 Cycloalkanes | household | CARB3091 | 0.00032246 | C10 CYCLOALKANES
44006 | 3091 | CONS PRD- BRUSH CLEANER (2010 UPDATE) | 0.045796 | architecural coatings/consumer products bin 6 | CA-BIN-06 | CYC-C7 | 0.031692 | 1928 | C7 cycloalkanes | household | CARB3091 | 0.0014514 | C7 CYCLOALKANES
44006 | 3091 | CONS PRD- BRUSH CLEANER (2010 UPDATE) | 0.045796 | architecural coatings/consumer products bin 6 | CA-BIN-06 | CYC-C8 | 0.16663 | 2001 | C8 cycloalkanes | household | CARB3091 | 0.0076308 | C8 CYCLOALKANES
44006 | 3091 | CONS PRD- BRUSH CLEANER (2010 UPDATE) | 0.045796 | architecural coatings/consumer products bin 6 | CA-BIN-06 | CYC-C9 | 0.12797 | 2056 | C9 cycloalkanes | household | CARB3091 | 0.0058606 | C9 CYCLOALKANES
44006 | 3091 | CONS PRD- BRUSH CLEANER (2010 UPDATE) | 0.045796 | architecural coatings/consumer products bin 6 | CA-BIN-06 | C124-18-5 | 0.0070422 | 1041 | n-decane | household | CARB3091 | 0.0003225 | N-DECANE
44006 | 3091 | CONS PRD- BRUSH CLEANER (2010 UPDATE) | 0.045796 | architecural coatings/consumer products bin 6 | CA-BIN-06 | C142-82-5 | 0.031693 | 522 | n-heptane | household | CARB3091 | 0.0014514 | N-HEPTANE
44006 | 3091 | CONS PRD- BRUSH CLEANER (2010 UPDATE) | 0.045796 | architecural coatings/consumer products bin 6 | CA-BIN-06 | C111-84-2 | 0.12797 | 861 | n-nonane | household | CARB3091 | 0.0058606 | N-NONANE
44006 | 3091 | CONS PRD- BRUSH CLEANER (2010 UPDATE) | 0.045796 | architecural coatings/consumer products bin 6 | CA-BIN-06 | C111-65-9 | 0.16662 | 674 | n-octane | household | CARB3091 | 0.0076307 | N-OCTANE
44009 | 3091 | CONS PRD- BRUSH CLEANER (2010 UPDATE) | 0.0218 | architecural coatings/consumer products bin 9 | CA-BIN-09 | C526-73-8 | 0.0013947 | 891 | 1,2,3-trimethylbenzene | household | CARB3091 | 3.0405e-05 | 1,2,3-TRIMETHYLBENZENE
44009 | 3091 | CONS PRD- BRUSH CLEANER (2010 UPDATE) | 0.0218 | architecural coatings/consumer products bin 9 | CA-BIN-09 | C95-63-6 | 0.0025257 | 892 | 1,2,4-trimethylbenzene | household | CARB3091 | 5.5062e-05 | 1,2,4-TRIMETHYLBENZENE
44009 | 3091 | CONS PRD- BRUSH CLEANER (2010 UPDATE) | 0.0218 | architecural coatings/consumer products bin 9 | CA-BIN-09 | C108-67-8 | 0.00088443 | 893 | 1,3,5-trimethylbenzene | household | CARB3091 | 1.9281e-05 | 1,3,5-TRIMETHYLBENZENE
44009 | 3091 | CONS PRD- BRUSH CLEANER (2010 UPDATE) | 0.0218 | architecural coatings/consumer products bin 9 | CA-BIN-09 | BR-C10 | 0.050155 | 2106 | Branched C10 Alkanes | household | CARB3091 | 0.0010934 | BRANCHED C10 ALKANES
44009 | 3091 | CONS PRD- BRUSH CLEANER (2010 UPDATE) | 0.0218 | architecural coatings/consumer products bin 9 | CA-BIN-09 | BR-C8 | 0.098054 | 1978 | Branched C8 Alkanes | household | CARB3091 | 0.0021376 | BRANCHED C8 ALKANES
44009 | 3091 | CONS PRD- BRUSH CLEANER (2010 UPDATE) | 0.0218 | architecural coatings/consumer products bin 9 | CA-BIN-09 | BR-C9 | 0.16846 | 2037 | Branched C9 Alkanes | household | CARB3091 | 0.0036726 | BRANCHED C9 ALKANES
44009 | 3091 | CONS PRD- BRUSH CLEANER (2010 UPDATE) | 0.0218 | architecural coatings/consumer products bin 9 | CA-BIN-09 | CYC-C10 | 0.0066891 | 2096 | C10 Cycloalkanes | household | CARB3091 | 0.00014583 | C10 CYCLOALKANES
44009 | 3091 | CONS PRD- BRUSH CLEANER (2010 UPDATE) | 0.0218 | architecural coatings/consumer products bin 9 | CA-BIN-09 | CYC-C7 | 0.030109 | 1928 | C7 cycloalkanes | household | CARB3091 | 0.00065639 | C7 CYCLOALKANES
44009 | 3091 | CONS PRD- BRUSH CLEANER (2010 UPDATE) | 0.0218 | architecural coatings/consumer products bin 9 | CA-BIN-09 | CYC-C8 | 0.15829 | 2001 | C8 cycloalkanes | household | CARB3091 | 0.0034509 | C8 CYCLOALKANES
44009 | 3091 | CONS PRD- BRUSH CLEANER (2010 UPDATE) | 0.0218 | architecural coatings/consumer products bin 9 | CA-BIN-09 | CYC-C9 | 0.12157 | 2056 | C9 cycloalkanes | household | CARB3091 | 0.0026504 | C9 CYCLOALKANES
44009 | 3091 | CONS PRD- BRUSH CLEANER (2010 UPDATE) | 0.0218 | architecural coatings/consumer products bin 9 | CA-BIN-09 | C98-82-8 | 0.00029765 | 887 | cumene (isopropyl benzene) | household | CARB3091 | 6.4888e-06 | CUMENE (ISOPROPYL BENZENE)
44009 | 3091 | CONS PRD- BRUSH CLEANER (2010 UPDATE) | 0.0218 | architecural coatings/consumer products bin 9 | CA-BIN-09 | C100-41-4 | 0.0027643 | 686 | ethylbenzene | household | CARB3091 | 6.0263e-05 | ETHYLBENZENE
44009 | 3091 | CONS PRD- BRUSH CLEANER (2010 UPDATE) | 0.0218 | architecural coatings/consumer products bin 9 | CA-BIN-09 | C496-11-7 | 0.00042644 | 880 | indan | household | CARB3091 | 9.2966e-06 | INDAN
44009 | 3091 | CONS PRD- BRUSH CLEANER (2010 UPDATE) | 0.0218 | architecural coatings/consumer products bin 9 | CA-BIN-09 | C620-14-4 | 0.0012586 | 888 | m-ethyltoluene | household | CARB3091 | 2.7439e-05 | M-ETHYLTOLUENE
44009 | 3091 | CONS PRD- BRUSH CLEANER (2010 UPDATE) | 0.0218 | architecural coatings/consumer products bin 9 | CA-BIN-09 | C108-38-3 | 0.0089014 | 687 | m-xylene | household | CARB3091 | 0.00019405 | M-XYLENE
44009 | 3091 | CONS PRD- BRUSH CLEANER (2010 UPDATE) | 0.0218 | architecural coatings/consumer products bin 9 | CA-BIN-09 | C124-18-5 | 0.0066947 | 1041 | n-decane | household | CARB3091 | 0.00014595 | N-DECANE
44009 | 3091 | CONS PRD- BRUSH CLEANER (2010 UPDATE) | 0.0218 | architecural coatings/consumer products bin 9 | CA-BIN-09 | C142-82-5 | 0.03011 | 522 | n-heptane | household | CARB3091 | 0.00065642 | N-HEPTANE
44009 | 3091 | CONS PRD- BRUSH CLEANER (2010 UPDATE) | 0.0218 | architecural coatings/consumer products bin 9 | CA-BIN-09 | C111-84-2 | 0.12157 | 861 | n-nonane | household | CARB3091 | 0.0026504 | N-NONANE
44009 | 3091 | CONS PRD- BRUSH CLEANER (2010 UPDATE) | 0.0218 | architecural coatings/consumer products bin 9 | CA-BIN-09 | C111-65-9 | 0.15829 | 674 | n-octane | household | CARB3091 | 0.0034508 | N-OCTANE
44009 | 3091 | CONS PRD- BRUSH CLEANER (2010 UPDATE) | 0.0218 | architecural coatings/consumer products bin 9 | CA-BIN-09 | C103-65-1 | 0.00046773 | 886 | n-propylbenzene | household | CARB3091 | 1.0197e-05 | N-PROPYLBENZENE
44009 | 3091 | CONS PRD- BRUSH CLEANER (2010 UPDATE) | 0.0218 | architecural coatings/consumer products bin 9 | CA-BIN-09 | C611-14-3 | 0.00065482 | 889 | o-ethyltoluene | household | CARB3091 | 1.4275e-05 | O-ETHYLTOLUENE
44009 | 3091 | CONS PRD- BRUSH CLEANER (2010 UPDATE) | 0.0218 | architecural coatings/consumer products bin 9 | CA-BIN-09 | C95-47-6 | 0.010809 | 688 | o-xylene | household | CARB3091 | 0.00023565 | O-XYLENE
44009 | 3091 | CONS PRD- BRUSH CLEANER (2010 UPDATE) | 0.0218 | architecural coatings/consumer products bin 9 | CA-BIN-09 | C622-96-8 | 0.00065482 | 890 | p-ethyltoluene | household | CARB3091 | 1.4275e-05 | P-ETHYLTOLUENE
44009 | 3091 | CONS PRD- BRUSH CLEANER (2010 UPDATE) | 0.0218 | architecural coatings/consumer products bin 9 | CA-BIN-09 | C106-42-3 | 0.0033653 | 689 | p-xylene | household | CARB3091 | 7.3364e-05 | P-XYLENE
44009 | 3091 | CONS PRD- BRUSH CLEANER (2010 UPDATE) | 0.0218 | architecural coatings/consumer products bin 9 | CA-BIN-09 | C108-88-3 | 0.015588 | 527 | toluene | household | CARB3091 | 0.00033982 | TOLUENE
44011 | 3091 | CONS PRD- BRUSH CLEANER (2010 UPDATE) | 0.11418 | architecural coatings/consumer products bin 11 | CA-BIN-11 | BR-C11 | 0.062893 | 2161 | Branched C11 alkanes | household | CARB3091 | 0.0071811 | BRANCHED C11 ALKANES
44011 | 3091 | CONS PRD- BRUSH CLEANER (2010 UPDATE) | 0.11418 | architecural coatings/consumer products bin 11 | CA-BIN-11 | BR-C12 | 0.1831 | 2199 | Branched C12 Alkanes | household | CARB3091 | 0.020906 | BRANCHED C12 ALKANES
44011 | 3091 | CONS PRD- BRUSH CLEANER (2010 UPDATE) | 0.11418 | architecural coatings/consumer products bin 11 | CA-BIN-11 | CYC-C10 | 0.030818 | 2096 | C10 Cycloalkanes | household | CARB3091 | 0.0035188 | C10 CYCLOALKANES
44011 | 3091 | CONS PRD- BRUSH CLEANER (2010 UPDATE) | 0.11418 | architecural coatings/consumer products bin 11 | CA-BIN-11 | CYC-C11 | 0.15228 | 2147 | C11 cycloalkanes | household | CARB3091 | 0.017387 | C11 CYCLOALKANES
44011 | 3091 | CONS PRD- BRUSH CLEANER (2010 UPDATE) | 0.11418 | architecural coatings/consumer products bin 11 | CA-BIN-11 | CYC-C12 | 0.12842 | 2226 | C12 cycloalkanes | household | CARB3091 | 0.014663 | C12 CYCLOALKANES
44011 | 3091 | CONS PRD- BRUSH CLEANER (2010 UPDATE) | 0.11418 | architecural coatings/consumer products bin 11 | CA-BIN-11 | BR-C13 | 0.087336 | 2253 | C13 branched alkanes | household | CARB3091 | 0.0099719 | C13 BRANCHED ALKANES
44011 | 3091 | CONS PRD- BRUSH CLEANER (2010 UPDATE) | 0.11418 | architecural coatings/consumer products bin 11 | CA-BIN-11 | CYC-C13 | 0.021818 | 2243 | C13 Cycloalkanes | household | CARB3091 | 0.0024911 | C13 CYCLOALKANES
44011 | 3091 | CONS PRD- BRUSH CLEANER (2010 UPDATE) | 0.11418 | architecural coatings/consumer products bin 11 | CA-BIN-11 | C124-18-5 | 0.030818 | 1041 | n-decane | household | CARB3091 | 0.0035188 | N-DECANE
44011 | 3091 | CONS PRD- BRUSH CLEANER (2010 UPDATE) | 0.11418 | architecural coatings/consumer products bin 11 | CA-BIN-11 | C112-40-3 | 0.12843 | 1360 | n-dodecane | household | CARB3091 | 0.014664 | N-DODECANE
44011 | 3091 | CONS PRD- BRUSH CLEANER (2010 UPDATE) | 0.11418 | architecural coatings/consumer products bin 11 | CA-BIN-11 | C629-50-5 | 0.021811 | 1471 | n-tridecane | household | CARB3091 | 0.0024904 | N-TRIDECANE
44011 | 3091 | CONS PRD- BRUSH CLEANER (2010 UPDATE) | 0.11418 | architecural coatings/consumer products bin 11 | CA-BIN-11 | C1120-21-4 | 0.15228 | 1243 | n-undecane | household | CARB3091 | 0.017387 | N-UNDECANE
44014 | 3091 | CONS PRD- BRUSH CLEANER (2010 UPDATE) | 0.05247 | architecural coatings/consumer products bin 14 | CA-BIN-14 | C135-98-8 | 9.5181e-06 | 1090 | (1-methylpropyl)benzene (sec-butyl benzene) | household | CARB3091 | 4.9942e-07 | (1-METHYLPROPYL)BENZENE (SEC-BUTYL BENZENE)
44014 | 3091 | CONS PRD- BRUSH CLEANER (2010 UPDATE) | 0.05247 | architecural coatings/consumer products bin 14 | CA-BIN-14 | C527-53-7 | 0.00046639 | 1095 | 1,2,3,5-tetramethylbenzene | household | CARB3091 | 2.4471e-05 | 1,2,3,5-TETRAMETHYLBENZENE
44014 | 3091 | CONS PRD- BRUSH CLEANER (2010 UPDATE) | 0.05247 | architecural coatings/consumer products bin 14 | CA-BIN-14 | C135-01-3 | 9.5181e-05 | 1105 | 1,2-diethylbenzene (ortho) | household | CARB3091 | 4.9942e-06 | 1,2-DIETHYLBENZENE (ORTHO)
44014 | 3091 | CONS PRD- BRUSH CLEANER (2010 UPDATE) | 0.05247 | architecural coatings/consumer products bin 14 | CA-BIN-14 | C141-93-5 | 0.00030458 | 1102 | 1,3-diethylbenzene (meta) | household | CARB3091 | 1.5981e-05 | 1,3-DIETHYLBENZENE (META)
44014 | 3091 | CONS PRD- BRUSH CLEANER (2010 UPDATE) | 0.05247 | architecural coatings/consumer products bin 14 | CA-BIN-14 | C105-05-5 | 0.00019036 | 1108 | 1,4-diethylbenzene (para) | household | CARB3091 | 9.9884e-06 | 1,4-DIETHYLBENZENE (PARA)
44014 | 3091 | CONS PRD- BRUSH CLEANER (2010 UPDATE) | 0.05247 | architecural coatings/consumer products bin 14 | CA-BIN-14 | C90-12-0 | 0.00022185 | 1263 | 1-methyl naphthalene | household | CARB3091 | 1.164e-05 | 1-METHYL NAPHTHALENE
44014 | 3091 | CONS PRD- BRUSH CLEANER (2010 UPDATE) | 0.05247 | architecural coatings/consumer products bin 14 | CA-BIN-14 | C91-57-6 | 0.00097814 | 1264 | 2-methylnaphthalene | household | CARB3091 | 5.1323e-05 | 2-METHYLNAPHTHALENE
44014 | 3091 | CONS PRD- BRUSH CLEANER (2010 UPDATE) | 0.05247 | architecural coatings/consumer products bin 14 | CA-BIN-14 | BR-C11 | 0.059746 | 2161 | Branched C11 alkanes | household | CARB3091 | 0.0031349 | BRANCHED C11 ALKANES
44014 | 3091 | CONS PRD- BRUSH CLEANER (2010 UPDATE) | 0.05247 | architecural coatings/consumer products bin 14 | CA-BIN-14 | BR-C12 | 0.17395 | 2199 | Branched C12 Alkanes | household | CARB3091 | 0.0091274 | BRANCHED C12 ALKANES
44014 | 3091 | CONS PRD- BRUSH CLEANER (2010 UPDATE) | 0.05247 | architecural coatings/consumer products bin 14 | CA-BIN-14 | CYC-C10 | 0.029274 | 2096 | C10 Cycloalkanes | household | CARB3091 | 0.001536 | C10 CYCLOALKANES
44014 | 3091 | CONS PRD- BRUSH CLEANER (2010 UPDATE) | 0.05247 | architecural coatings/consumer products bin 14 | CA-BIN-14 | S2-45248 | 0.0015705 | 2129 | c10 dialkyl benzenes | household | CARB3091 | 8.2404e-05 | C10 DIALKYL BENZENES
44014 | 3091 | CONS PRD- BRUSH CLEANER (2010 UPDATE) | 0.05247 | architecural coatings/consumer products bin 14 | CA-BIN-14 | C10-BEN1 | 0.00021892 | 2120 | C10 Monosubstituted Benzenes | household | CARB3091 | 1.1487e-05 | C10 MONOSUBSTITUTED BENZENES
44014 | 3091 | CONS PRD- BRUSH CLEANER (2010 UPDATE) | 0.05247 | architecural coatings/consumer products bin 14 | CA-BIN-14 | C10-BEN3 | 0.00237 | 2141 | C10 trialkylbenzenes | household | CARB3091 | 0.00012436 | C10 TRIALKYLBENZENES
44014 | 3091 | CONS PRD- BRUSH CLEANER (2010 UPDATE) | 0.05247 | architecural coatings/consumer products bin 14 | CA-BIN-14 | CYC-C11 | 0.14467 | 2147 | C11 cycloalkanes | household | CARB3091 | 0.0075909 | C11 CYCLOALKANES
44014 | 3091 | CONS PRD- BRUSH CLEANER (2010 UPDATE) | 0.05247 | architecural coatings/consumer products bin 14 | CA-BIN-14 | S2-45245 | 0.0015979 | 2179 | c11 dialkyl benzenes | household | CARB3091 | 8.3845e-05 | C11 DIALKYL BENZENES
44014 | 3091 | CONS PRD- BRUSH CLEANER (2010 UPDATE) | 0.05247 | architecural coatings/consumer products bin 14 | CA-BIN-14 | C11-BEN1 | 0.00054667 | 2145 | C11 Monosubstituted Benzenes | household | CARB3091 | 2.8684e-05 | C11 MONOSUBSTITUTED BENZENES
44014 | 3091 | CONS PRD- BRUSH CLEANER (2010 UPDATE) | 0.05247 | architecural coatings/consumer products bin 14 | CA-BIN-14 | C11-TET | 0.0021051 | 2176 | C11 Tetralin or Indane | household | CARB3091 | 0.00011045 | C11 TETRALIN OR INDANE
44014 | 3091 | CONS PRD- BRUSH CLEANER (2010 UPDATE) | 0.05247 | architecural coatings/consumer products bin 14 | CA-BIN-14 | C11-BEN4 | 0.0052459 | 2168 | C11 Tetrasubstituted Benzenes | household | CARB3091 | 0.00027525 | C11 TETRASUBSTITUTED BENZENES
44014 | 3091 | CONS PRD- BRUSH CLEANER (2010 UPDATE) | 0.05247 | architecural coatings/consumer products bin 14 | CA-BIN-14 | S2-45246 | 0.010429 | 2180 | c11 trialkyl benzenes | household | CARB3091 | 0.0005472 | C11 TRIALKYL BENZENES
44014 | 3091 | CONS PRD- BRUSH CLEANER (2010 UPDATE) | 0.05247 | architecural coatings/consumer products bin 14 | CA-BIN-14 | CYC-C12 | 0.122 | 2226 | C12 cycloalkanes | household | CARB3091 | 0.0064015 | C12 CYCLOALKANES
44014 | 3091 | CONS PRD- BRUSH CLEANER (2010 UPDATE) | 0.05247 | architecural coatings/consumer products bin 14 | CA-BIN-14 | S0-45247 | 0.0010932 | 2220 | c12 dialkyl benzenes | household | CARB3091 | 5.7361e-05 | C12 DIALKYL BENZENES
44014 | 3091 | CONS PRD- BRUSH CLEANER (2010 UPDATE) | 0.05247 | architecural coatings/consumer products bin 14 | CA-BIN-14 | C12-BEN1 | 0.00036824 | 2221 | C12 Monosubstituted Benzenes | household | CARB3091 | 1.9322e-05 | C12 MONOSUBSTITUTED BENZENES
44014 | 3091 | CONS PRD- BRUSH CLEANER (2010 UPDATE) | 0.05247 | architecural coatings/consumer products bin 14 | CA-BIN-14 | C12-NAPH | 0.005495 | 2186 | C12 naphthalenes | household | CARB3091 | 0.00028832 | C12 NAPHTHALENES
44014 | 3091 | CONS PRD- BRUSH CLEANER (2010 UPDATE) | 0.05247 | architecural coatings/consumer products bin 14 | CA-BIN-14 | C12-BEN3 | 0.011346 | 2212 | C12 Trisubstituted Benzenes | household | CARB3091 | 0.00059535 | C12 TRISUBSTITUTED BENZENES
44014 | 3091 | CONS PRD- BRUSH CLEANER (2010 UPDATE) | 0.05247 | architecural coatings/consumer products bin 14 | CA-BIN-14 | BR-C13 | 0.082968 | 2253 | C13 branched alkanes | household | CARB3091 | 0.0043533 | C13 BRANCHED ALKANES
44014 | 3091 | CONS PRD- BRUSH CLEANER (2010 UPDATE) | 0.05247 | architecural coatings/consumer products bin 14 | CA-BIN-14 | CYC-C13 | 0.020716 | 2243 | C13 Cycloalkanes | household | CARB3091 | 0.001087 | C13 CYCLOALKANES
44014 | 3091 | CONS PRD- BRUSH CLEANER (2010 UPDATE) | 0.05247 | architecural coatings/consumer products bin 14 | CA-BIN-14 | C13-BEN2 | 0.00012502 | 2391 | C13 Disubstituted Benzenes | household | CARB3091 | 6.5599e-06 | C13 DISUBSTITUTED BENZENES
44014 | 3091 | CONS PRD- BRUSH CLEANER (2010 UPDATE) | 0.05247 | architecural coatings/consumer products bin 14 | CA-BIN-14 | C13-BEN1 | 5.0009e-05 | 2390 | C13 Monosubstituted Benzenes | household | CARB3091 | 2.624e-06 | C13 MONOSUBSTITUTED BENZENES
44014 | 3091 | CONS PRD- BRUSH CLEANER (2010 UPDATE) | 0.05247 | architecural coatings/consumer products bin 14 | CA-BIN-14 | C13-NAPH | 0.0015212 | 2234 | C13 naphthalenes | household | CARB3091 | 7.982e-05 | C13 NAPHTHALENES
44014 | 3091 | CONS PRD- BRUSH CLEANER (2010 UPDATE) | 0.05247 | architecural coatings/consumer products bin 14 | CA-BIN-14 | C13-BEN3 | 0.0013502 | 2392 | C13 Trisubstituted Benzenes | household | CARB3091 | 7.0847e-05 | C13 TRISUBSTITUTED BENZENES
44014 | 3091 | CONS PRD- BRUSH CLEANER (2010 UPDATE) | 0.05247 | architecural coatings/consumer products bin 14 | CA-BIN-14 | C27133-93-3 | 0.00048751 | 2130 | methylindans | household | CARB3091 | 2.558e-05 | METHYLINDANS
44014 | 3091 | CONS PRD- BRUSH CLEANER (2010 UPDATE) | 0.05247 | architecural coatings/consumer products bin 14 | CA-BIN-14 | C104-51-8 | 0.00018084 | 1091 | n-butylbenzene | household | CARB3091 | 9.4889e-06 | N-BUTYLBENZENE
44014 | 3091 | CONS PRD- BRUSH CLEANER (2010 UPDATE) | 0.05247 | architecural coatings/consumer products bin 14 | CA-BIN-14 | C124-18-5 | 0.029281 | 1041 | n-decane | household | CARB3091 | 0.0015364 | N-DECANE
44014 | 3091 | CONS PRD- BRUSH CLEANER (2010 UPDATE) | 0.05247 | architecural coatings/consumer products bin 14 | CA-BIN-14 | C112-40-3 | 0.122 | 1360 | n-dodecane | household | CARB3091 | 0.0064014 | N-DODECANE
44014 | 3091 | CONS PRD- BRUSH CLEANER (2010 UPDATE) | 0.05247 | architecural coatings/consumer products bin 14 | CA-BIN-14 | C629-50-5 | 0.020722 | 1471 | n-tridecane | household | CARB3091 | 0.0010873 | N-TRIDECANE
44014 | 3091 | CONS PRD- BRUSH CLEANER (2010 UPDATE) | 0.05247 | architecural coatings/consumer products bin 14 | CA-BIN-14 | C1120-21-4 | 0.14467 | 1243 | n-undecane | household | CARB3091 | 0.0075906 | N-UNDECANE
44014 | 3091 | CONS PRD- BRUSH CLEANER (2010 UPDATE) | 0.05247 | architecural coatings/consumer products bin 14 | CA-BIN-14 | C91-20-3 | 0.00018179 | 1070 | napthalene | household | CARB3091 | 9.5383e-06 | NAPTHALENE
44014 | 3091 | CONS PRD- BRUSH CLEANER (2010 UPDATE) | 0.05247 | architecural coatings/consumer products bin 14 | CA-BIN-14 | C700-12-9 | 0.00083051 | 1302 | pentamethylbenzene | household | CARB3091 | 4.3577e-05 | PENTAMETHYLBENZENE
44014 | 3091 | CONS PRD- BRUSH CLEANER (2010 UPDATE) | 0.05247 | architecural coatings/consumer products bin 14 | CA-BIN-14 | C119-64-2 | 1.875e-05 | 1075 | tetralin | household | CARB3091 | 9.8383e-07 | TETRALIN
44014 | 3091 | CONS PRD- BRUSH CLEANER (2010 UPDATE) | 0.05247 | architecural coatings/consumer products bin 14 | CA-BIN-14 | C25619-60-7 | 0.00059964 | 2134 | tetramethylbenzenes | household | CARB3091 | 3.1463e-05 | TETRAMETHYLBENZENES
44022 | 3091 | CONS PRD- BRUSH CLEANER (2010 UPDATE) | 0.027458 | architecural coatings/consumer products bin 22 | CA-BIN-22 | C135-98-8 | 0.00076336 | 1090 | (1-methylpropyl)benzene (sec-butyl benzene) | household | CARB3091 | 2.096e-05 | (1-METHYLPROPYL)BENZENE (SEC-BUTYL BENZENE)
44022 | 3091 | CONS PRD- BRUSH CLEANER (2010 UPDATE) | 0.027458 | architecural coatings/consumer products bin 22 | CA-BIN-22 | C527-53-7 | 0.02954 | 1095 | 1,2,3,5-tetramethylbenzene | household | CARB3091 | 0.00081111 | 1,2,3,5-TETRAMETHYLBENZENE
44022 | 3091 | CONS PRD- BRUSH CLEANER (2010 UPDATE) | 0.027458 | architecural coatings/consumer products bin 22 | CA-BIN-22 | C526-73-8 | 0.093229 | 891 | 1,2,3-trimethylbenzene | household | CARB3091 | 0.0025599 | 1,2,3-TRIMETHYLBENZENE
44022 | 3091 | CONS PRD- BRUSH CLEANER (2010 UPDATE) | 0.027458 | architecural coatings/consumer products bin 22 | CA-BIN-22 | C95-63-6 | 0.16876 | 892 | 1,2,4-trimethylbenzene | household | CARB3091 | 0.0046337 | 1,2,4-TRIMETHYLBENZENE
44022 | 3091 | CONS PRD- BRUSH CLEANER (2010 UPDATE) | 0.027458 | architecural coatings/consumer products bin 22 | CA-BIN-22 | C135-01-3 | 0.0058458 | 1105 | 1,2-diethylbenzene (ortho) | household | CARB3091 | 0.00016051 | 1,2-DIETHYLBENZENE (ORTHO)
44022 | 3091 | CONS PRD- BRUSH CLEANER (2010 UPDATE) | 0.027458 | architecural coatings/consumer products bin 22 | CA-BIN-22 | C108-67-8 | 0.058968 | 893 | 1,3,5-trimethylbenzene | household | CARB3091 | 0.0016191 | 1,3,5-TRIMETHYLBENZENE
44022 | 3091 | CONS PRD- BRUSH CLEANER (2010 UPDATE) | 0.027458 | architecural coatings/consumer products bin 22 | CA-BIN-22 | C141-93-5 | 0.019486 | 1102 | 1,3-diethylbenzene (meta) | household | CARB3091 | 0.00053504 | 1,3-DIETHYLBENZENE (META)
44022 | 3091 | CONS PRD- BRUSH CLEANER (2010 UPDATE) | 0.027458 | architecural coatings/consumer products bin 22 | CA-BIN-22 | C105-05-5 | 0.011882 | 1108 | 1,4-diethylbenzene (para) | household | CARB3091 | 0.00032626 | 1,4-DIETHYLBENZENE (PARA)
44022 | 3091 | CONS PRD- BRUSH CLEANER (2010 UPDATE) | 0.027458 | architecural coatings/consumer products bin 22 | CA-BIN-22 | S2-45248 | 0.10006 | 2129 | c10 dialkyl benzenes | household | CARB3091 | 0.0027474 | C10 DIALKYL BENZENES
44022 | 3091 | CONS PRD- BRUSH CLEANER (2010 UPDATE) | 0.027458 | architecural coatings/consumer products bin 22 | CA-BIN-22 | C10-BEN1 | 0.014172 | 2120 | C10 Monosubstituted Benzenes | household | CARB3091 | 0.00038914 | C10 MONOSUBSTITUTED BENZENES
44022 | 3091 | CONS PRD- BRUSH CLEANER (2010 UPDATE) | 0.027458 | architecural coatings/consumer products bin 22 | CA-BIN-22 | C10-BEN1 | 0.00019084 | 2120 | C10 Monosubstituted Benzenes | household | CARB3091 | 5.2401e-06 | C10 MONOSUBSTITUTED BENZENES
44022 | 3091 | CONS PRD- BRUSH CLEANER (2010 UPDATE) | 0.027458 | architecural coatings/consumer products bin 22 | CA-BIN-22 | C10-BEN3 | 0.15125 | 2141 | C10 trialkylbenzenes | household | CARB3091 | 0.0041529 | C10 TRIALKYLBENZENES
44022 | 3091 | CONS PRD- BRUSH CLEANER (2010 UPDATE) | 0.027458 | architecural coatings/consumer products bin 22 | CA-BIN-22 | S2-98049 | 8.9946e-06 | 2065 | c9 alkyl benzenes | household | CARB3091 | 2.4697e-07 | C9 ALKYL BENZENES
44022 | 3091 | CONS PRD- BRUSH CLEANER (2010 UPDATE) | 0.027458 | architecural coatings/consumer products bin 22 | CA-BIN-22 | C98-82-8 | 0.019986 | 887 | cumene (isopropyl benzene) | household | CARB3091 | 0.00054877 | CUMENE (ISOPROPYL BENZENE)
44022 | 3091 | CONS PRD- BRUSH CLEANER (2010 UPDATE) | 0.027458 | architecural coatings/consumer products bin 22 | CA-BIN-22 | C496-11-7 | 0.02868 | 880 | indan | household | CARB3091 | 0.00078749 | INDAN
44022 | 3091 | CONS PRD- BRUSH CLEANER (2010 UPDATE) | 0.027458 | architecural coatings/consumer products bin 22 | CA-BIN-22 | C620-14-4 | 0.084036 | 888 | m-ethyltoluene | household | CARB3091 | 0.0023074 | M-ETHYLTOLUENE
44022 | 3091 | CONS PRD- BRUSH CLEANER (2010 UPDATE) | 0.027458 | architecural coatings/consumer products bin 22 | CA-BIN-22 | C27133-93-3 | 0.031362 | 2130 | methylindans | household | CARB3091 | 0.00086113 | METHYLINDANS
44022 | 3091 | CONS PRD- BRUSH CLEANER (2010 UPDATE) | 0.027458 | architecural coatings/consumer products bin 22 | CA-BIN-22 | C104-51-8 | 0.011671 | 1091 | n-butylbenzene | household | CARB3091 | 0.00032047 | N-BUTYLBENZENE
44022 | 3091 | CONS PRD- BRUSH CLEANER (2010 UPDATE) | 0.027458 | architecural coatings/consumer products bin 22 | CA-BIN-22 | C103-65-1 | 0.031445 | 886 | n-propylbenzene | household | CARB3091 | 0.00086341 | N-PROPYLBENZENE
44022 | 3091 | CONS PRD- BRUSH CLEANER (2010 UPDATE) | 0.027458 | architecural coatings/consumer products bin 22 | CA-BIN-22 | C91-20-3 | 0.011452 | 1070 | napthalene | household | CARB3091 | 0.00031446 | NAPTHALENE
44022 | 3091 | CONS PRD- BRUSH CLEANER (2010 UPDATE) | 0.027458 | architecural coatings/consumer products bin 22 | CA-BIN-22 | C611-14-3 | 0.043723 | 889 | o-ethyltoluene | household | CARB3091 | 0.0012005 | O-ETHYLTOLUENE
44022 | 3091 | CONS PRD- BRUSH CLEANER (2010 UPDATE) | 0.027458 | architecural coatings/consumer products bin 22 | CA-BIN-22 | C622-96-8 | 0.043965 | 890 | p-ethyltoluene | household | CARB3091 | 0.0012072 | P-ETHYLTOLUENE
44022 | 3091 | CONS PRD- BRUSH CLEANER (2010 UPDATE) | 0.027458 | architecural coatings/consumer products bin 22 | CA-BIN-22 | C119-64-2 | 0.00098934 | 1075 | tetralin | household | CARB3091 | 2.7165e-05 | TETRALIN
44022 | 3091 | CONS PRD- BRUSH CLEANER (2010 UPDATE) | 0.027458 | architecural coatings/consumer products bin 22 | CA-BIN-22 | C25619-60-7 | 0.03854 | 2134 | tetramethylbenzenes | household | CARB3091 | 0.0010582 | TETRAMETHYLBENZENES
44023 | 3091 | CONS PRD- BRUSH CLEANER (2010 UPDATE) | 0.00034483 | architecural coatings/consumer products bin 23 | CA-BIN-23 | C135-98-8 | 0.00024012 | 1090 | (1-methylpropyl)benzene (sec-butyl benzene) | household | CARB3091 | 8.28e-08 | (1-METHYLPROPYL)BENZENE (SEC-BUTYL BENZENE)
44023 | 3091 | CONS PRD- BRUSH CLEANER (2010 UPDATE) | 0.00034483 | architecural coatings/consumer products bin 23 | CA-BIN-23 | C527-53-7 | 0.0091645 | 1095 | 1,2,3,5-tetramethylbenzene | household | CARB3091 | 3.1602e-06 | 1,2,3,5-TETRAMETHYLBENZENE
44023 | 3091 | CONS PRD- BRUSH CLEANER (2010 UPDATE) | 0.00034483 | architecural coatings/consumer products bin 23 | CA-BIN-23 | C135-01-3 | 0.0018109 | 1105 | 1,2-diethylbenzene (ortho) | household | CARB3091 | 6.2445e-07 | 1,2-DIETHYLBENZENE (ORTHO)
44023 | 3091 | CONS PRD- BRUSH CLEANER (2010 UPDATE) | 0.00034483 | architecural coatings/consumer products bin 23 | CA-BIN-23 | C141-93-5 | 0.006043 | 1102 | 1,3-diethylbenzene (meta) | household | CARB3091 | 2.0838e-06 | 1,3-DIETHYLBENZENE (META)
44023 | 3091 | CONS PRD- BRUSH CLEANER (2010 UPDATE) | 0.00034483 | architecural coatings/consumer products bin 23 | CA-BIN-23 | C105-05-5 | 0.0036918 | 1108 | 1,4-diethylbenzene (para) | household | CARB3091 | 1.273e-06 | 1,4-DIETHYLBENZENE (PARA)
44023 | 3091 | CONS PRD- BRUSH CLEANER (2010 UPDATE) | 0.00034483 | architecural coatings/consumer products bin 23 | CA-BIN-23 | C90-12-0 | 0.0077378 | 1263 | 1-methyl naphthalene | household | CARB3091 | 2.6682e-06 | 1-METHYL NAPHTHALENE
44023 | 3091 | CONS PRD- BRUSH CLEANER (2010 UPDATE) | 0.00034483 | architecural coatings/consumer products bin 23 | CA-BIN-23 | C91-57-6 | 0.033569 | 1264 | 2-methylnaphthalene | household | CARB3091 | 1.1576e-05 | 2-METHYLNAPHTHALENE
44023 | 3091 | CONS PRD- BRUSH CLEANER (2010 UPDATE) | 0.00034483 | architecural coatings/consumer products bin 23 | CA-BIN-23 | S2-45248 | 0.031055 | 2129 | c10 dialkyl benzenes | household | CARB3091 | 1.0709e-05 | C10 DIALKYL BENZENES
44023 | 3091 | CONS PRD- BRUSH CLEANER (2010 UPDATE) | 0.00034483 | architecural coatings/consumer products bin 23 | CA-BIN-23 | C10-BEN1 | 0.0044022 | 2120 | C10 Monosubstituted Benzenes | household | CARB3091 | 1.518e-06 | C10 MONOSUBSTITUTED BENZENES
44023 | 3091 | CONS PRD- BRUSH CLEANER (2010 UPDATE) | 0.00034483 | architecural coatings/consumer products bin 23 | CA-BIN-23 | C10-BEN1 | 6.0029e-05 | 2120 | C10 Monosubstituted Benzenes | household | CARB3091 | 2.07e-08 | C10 MONOSUBSTITUTED BENZENES
44023 | 3091 | CONS PRD- BRUSH CLEANER (2010 UPDATE) | 0.00034483 | architecural coatings/consumer products bin 23 | CA-BIN-23 | C10-BEN3 | 0.046933 | 2141 | C10 trialkylbenzenes | household | CARB3091 | 1.6184e-05 | C10 TRIALKYLBENZENES
44023 | 3091 | CONS PRD- BRUSH CLEANER (2010 UPDATE) | 0.00034483 | architecural coatings/consumer products bin 23 | CA-BIN-23 | S2-45245 | 0.054501 | 2179 | c11 dialkyl benzenes | household | CARB3091 | 1.8794e-05 | C11 DIALKYL BENZENES
44023 | 3091 | CONS PRD- BRUSH CLEANER (2010 UPDATE) | 0.00034483 | architecural coatings/consumer products bin 23 | CA-BIN-23 | C11-BEN1 | 0.018554 | 2145 | C11 Monosubstituted Benzenes | household | CARB3091 | 6.3979e-06 | C11 MONOSUBSTITUTED BENZENES
44023 | 3091 | CONS PRD- BRUSH CLEANER (2010 UPDATE) | 0.00034483 | architecural coatings/consumer products bin 23 | CA-BIN-23 | C11-TET | 0.072181 | 2176 | C11 Tetralin or Indane | household | CARB3091 | 2.489e-05 | C11 TETRALIN OR INDANE
44023 | 3091 | CONS PRD- BRUSH CLEANER (2010 UPDATE) | 0.00034483 | architecural coatings/consumer products bin 23 | CA-BIN-23 | C11-BEN4 | 0.17936 | 2168 | C11 Tetrasubstituted Benzenes | household | CARB3091 | 6.1849e-05 | C11 TETRASUBSTITUTED BENZENES
44023 | 3091 | CONS PRD- BRUSH CLEANER (2010 UPDATE) | 0.00034483 | architecural coatings/consumer products bin 23 | CA-BIN-23 | S2-45246 | 0.35668 | 2180 | c11 trialkyl benzenes | household | CARB3091 | 0.00012299 | C11 TRIALKYL BENZENES
44023 | 3091 | CONS PRD- BRUSH CLEANER (2010 UPDATE) | 0.00034483 | architecural coatings/consumer products bin 23 | CA-BIN-23 | S0-45247 | 0.0069673 | 2220 | c12 dialkyl benzenes | household | CARB3091 | 2.4025e-06 | C12 DIALKYL BENZENES
44023 | 3091 | CONS PRD- BRUSH CLEANER (2010 UPDATE) | 0.00034483 | architecural coatings/consumer products bin 23 | CA-BIN-23 | C12-BEN1 | 0.0023708 | 2221 | C12 Monosubstituted Benzenes | household | CARB3091 | 8.1753e-07 | C12 MONOSUBSTITUTED BENZENES
44023 | 3091 | CONS PRD- BRUSH CLEANER (2010 UPDATE) | 0.00034483 | architecural coatings/consumer products bin 23 | CA-BIN-23 | C12-NAPH | 0.034924 | 2186 | C12 naphthalenes | household | CARB3091 | 1.2043e-05 | C12 NAPHTHALENES
44023 | 3091 | CONS PRD- BRUSH CLEANER (2010 UPDATE) | 0.00034483 | architecural coatings/consumer products bin 23 | CA-BIN-23 | C12-BEN3 | 0.072153 | 2212 | C12 Trisubstituted Benzenes | household | CARB3091 | 2.488e-05 | C12 TRISUBSTITUTED BENZENES
44023 | 3091 | CONS PRD- BRUSH CLEANER (2010 UPDATE) | 0.00034483 | architecural coatings/consumer products bin 23 | CA-BIN-23 | C27133-93-3 | 0.0097364 | 2130 | methylindans | household | CARB3091 | 3.3574e-06 | METHYLINDANS
44023 | 3091 | CONS PRD- BRUSH CLEANER (2010 UPDATE) | 0.00034483 | architecural coatings/consumer products bin 23 | CA-BIN-23 | C104-51-8 | 0.0036218 | 1091 | n-butylbenzene | household | CARB3091 | 1.2489e-06 | N-BUTYLBENZENE
44023 | 3091 | CONS PRD- BRUSH CLEANER (2010 UPDATE) | 0.00034483 | architecural coatings/consumer products bin 23 | CA-BIN-23 | C91-20-3 | 0.0035541 | 1070 | napthalene | household | CARB3091 | 1.2256e-06 | NAPTHALENE
44023 | 3091 | CONS PRD- BRUSH CLEANER (2010 UPDATE) | 0.00034483 | architecural coatings/consumer products bin 23 | CA-BIN-23 | C700-12-9 | 0.028422 | 1302 | pentamethylbenzene | household | CARB3091 | 9.8007e-06 | PENTAMETHYLBENZENE
44023 | 3091 | CONS PRD- BRUSH CLEANER (2010 UPDATE) | 0.00034483 | architecural coatings/consumer products bin 23 | CA-BIN-23 | C119-64-2 | 0.00030549 | 1075 | tetralin | household | CARB3091 | 1.0534e-07 | TETRALIN
44023 | 3091 | CONS PRD- BRUSH CLEANER (2010 UPDATE) | 0.00034483 | architecural coatings/consumer products bin 23 | CA-BIN-23 | C25619-60-7 | 0.011966 | 2134 | tetramethylbenzenes | household | CARB3091 | 4.1262e-06 | TETRAMETHYLBENZENES
45102 | 3091 | CONS PRD- BRUSH CLEANER (2010 UPDATE) | 0.03099 | Xylenes (mixed) | NA | NA | NA | NA | NA | household | CARB3091 | 0.03099 | XYLENES (MIXED)
45202 | 3091 | CONS PRD- BRUSH CLEANER (2010 UPDATE) | 0.14227 | Toluene | NA | NA | NA | NA | NA | household | CARB3091 | 0.14227 | TOLUENE
45203 | 3091 | CONS PRD- BRUSH CLEANER (2010 UPDATE) | 0.0058835 | Ethyl benzene | NA | NA | NA | NA | NA | household | CARB3091 | 0.0058835 | ETHYL BENZENE
98027 | 3091 | CONS PRD- BRUSH CLEANER (2010 UPDATE) | 0.0082222 | D-LIMONENE {4-ISOPROPENYL-1-METHYLCYCOHEXANE} | NA | NA | NA | NA | NA | household | CARB3091 | 0.0082222 | D-LIMONENE {4-ISOPROPENYL-1-METHYLCYCOHEXANE}
98074 | 3091 | CONS PRD- BRUSH CLEANER (2010 UPDATE) | 0.08539 | Ethylene glycol monobutyl ether | NA | NA | NA | NA | NA | household | CARB3091 | 0.08539 | ETHYLENE GLYCOL MONOBUTYL ETHER
98129 | 3091 | CONS PRD- BRUSH CLEANER (2010 UPDATE) | 0.040109 | N-METHYLPYRROLIDINONE | NA | NA | NA | NA | NA | household | CARB3091 | 0.040109 | N-METHYLPYRROLIDINONE
43301 | 3092 | CONS PRD- AUTOMOTIVE WINDSHIELD WASHER FLUID - TYPE A AREAS (2010 UPDT) | 0.93551 | Methanol | NA | NA | NA | NA | NA | autoaftermarket | CARB3092 | 0.93551 | METHANOL
43302 | 3092 | CONS PRD- AUTOMOTIVE WINDSHIELD WASHER FLUID - TYPE A AREAS (2010 UPDT) | 0.0024644 | ETHYL ALCOHOL | NA | NA | NA | NA | NA | autoaftermarket | CARB3092 | 0.0024644 | ETHYL ALCOHOL
43304 | 3092 | CONS PRD- AUTOMOTIVE WINDSHIELD WASHER FLUID - TYPE A AREAS (2010 UPDT) | 0.057878 | Isopropyl alcohol | NA | NA | NA | NA | NA | autoaftermarket | CARB3092 | 0.057878 | ISOPROPYL ALCOHOL
43369 | 3092 | CONS PRD- AUTOMOTIVE WINDSHIELD WASHER FLUID - TYPE A AREAS (2010 UPDT) | 0.0014387 | Propylene glycol | NA | NA | NA | NA | NA | autoaftermarket | CARB3092 | 0.0014387 | PROPYLENE GLYCOL
43370 | 3092 | CONS PRD- AUTOMOTIVE WINDSHIELD WASHER FLUID - TYPE A AREAS (2010 UPDT) | 3.179e-05 | Ethylene glycol | NA | NA | NA | NA | NA | autoaftermarket | CARB3092 | 3.179e-05 | ETHYLENE GLYCOL
98074 | 3092 | CONS PRD- AUTOMOTIVE WINDSHIELD WASHER FLUID - TYPE A AREAS (2010 UPDT) | 0.0021363 | Ethylene glycol monobutyl ether | NA | NA | NA | NA | NA | autoaftermarket | CARB3092 | 0.0021363 | ETHYLENE GLYCOL MONOBUTYL ETHER
99168 | 3092 | CONS PRD- AUTOMOTIVE WINDSHIELD WASHER FLUID - TYPE A AREAS (2010 UPDT) | 0.00045138 | AGGREGATED VOCS < 1.0% | NA | NA | NA | NA | NA | autoaftermarket | CARB3092 | 0.00045138 | AGGREGATED VOCS < 1.0%
99198 | 3092 | CONS PRD- AUTOMOTIVE WINDSHIELD WASHER FLUID - TYPE A AREAS (2010 UPDT) | 9.408e-05 | MORPHOLINE | NA | NA | NA | NA | NA | autoaftermarket | CARB3092 | 9.408e-05 | MORPHOLINE
43204 | 3093 | CONS PRD- PRESSURIZED GAS DUSTER (2010 UPDATE) | 0.00016041 | PROPANE | NA | NA | NA | NA | NA | household | CARB3093 | 0.00016041 | PROPANE
43212 | 3093 | CONS PRD- PRESSURIZED GAS DUSTER (2010 UPDATE) | 6.42e-06 | N-BUTANE | NA | NA | NA | NA | NA | household | CARB3093 | 6.42e-06 | N-BUTANE
43214 | 3093 | CONS PRD- PRESSURIZED GAS DUSTER (2010 UPDATE) | 0.00063009 | ISOBUTANE | NA | NA | NA | NA | NA | household | CARB3093 | 0.00063009 | ISOBUTANE
98018 | 3093 | CONS PRD- PRESSURIZED GAS DUSTER (2010 UPDATE) | 0.0012316 | DIMETHYL ETHER | NA | NA | NA | NA | NA | household | CARB3093 | 0.0012316 | DIMETHYL ETHER
99174 | 3093 | CONS PRD- PRESSURIZED GAS DUSTER (2010 UPDATE) | 0.58611 | 1,1-Difluoroethane {Freon 152a} | NA | NA | NA | NA | NA | household | CARB3093 | 0.58611 | 1,1-DIFLUOROETHANE {FREON 152A}
99418 | 3093 | CONS PRD- PRESSURIZED GAS DUSTER (2010 UPDATE) | 0.41186 | 1,1,1,2-Tetrafluoroethane {HFC-134a} | NA | NA | NA | NA | NA | household | CARB3093 | 0.41186 | 1,1,1,2-TETRAFLUOROETHANE {HFC-134A}
43302 | 3094 | CONS PRD- WITCH HAZEL (2010 UPDATE) | 0.18711 | ETHYL ALCOHOL | NA | NA | NA | NA | NA | PersonalCare | CARB3094 | 0.18711 | ETHYL ALCOHOL
43369 | 3094 | CONS PRD- WITCH HAZEL (2010 UPDATE) | 0.0025519 | Propylene glycol | NA | NA | NA | NA | NA | PersonalCare | CARB3094 | 0.0025519 | PROPYLENE GLYCOL
99271 | 3094 | CONS PRD- WITCH HAZEL (2010 UPDATE) | 0.81033 | WITCH HAZEL | NA | NA | NA | NA | NA | PersonalCare | CARB3094 | 0.81033 | WITCH HAZEL
43301 | 3095 | CONS PRD- MOTOR VEHICLE WASH AND CLEANER (2010 UPDATE) | 0.002182 | Methanol | NA | NA | NA | NA | NA | autoaftermarket | CARB3095 | 0.002182 | METHANOL
43302 | 3095 | CONS PRD- MOTOR VEHICLE WASH AND CLEANER (2010 UPDATE) | 0.048819 | ETHYL ALCOHOL | NA | NA | NA | NA | NA | autoaftermarket | CARB3095 | 0.048819 | ETHYL ALCOHOL
43304 | 3095 | CONS PRD- MOTOR VEHICLE WASH AND CLEANER (2010 UPDATE) | 0.16726 | Isopropyl alcohol | NA | NA | NA | NA | NA | autoaftermarket | CARB3095 | 0.16726 | ISOPROPYL ALCOHOL
43365 | 3095 | CONS PRD- MOTOR VEHICLE WASH AND CLEANER (2010 UPDATE) | 0.018093 | Propylene glycol monomethyl ether | NA | NA | NA | NA | NA | autoaftermarket | CARB3095 | 0.018093 | PROPYLENE GLYCOL MONOMETHYL ETHER
43366 | 3095 | CONS PRD- MOTOR VEHICLE WASH AND CLEANER (2010 UPDATE) | 0.014035 | Dipropylene glycol monomethyl ether | NA | NA | NA | NA | NA | autoaftermarket | CARB3095 | 0.014035 | DIPROPYLENE GLYCOL MONOMETHYL ETHER
43369 | 3095 | CONS PRD- MOTOR VEHICLE WASH AND CLEANER (2010 UPDATE) | 0.014762 | Propylene glycol | NA | NA | NA | NA | NA | autoaftermarket | CARB3095 | 0.014762 | PROPYLENE GLYCOL
43373 | 3095 | CONS PRD- MOTOR VEHICLE WASH AND CLEANER (2010 UPDATE) | 0.00056672 | Diethylene glycol | NA | NA | NA | NA | NA | autoaftermarket | CARB3095 | 0.00056672 | DIETHYLENE GLYCOL
43404 | 3095 | CONS PRD- MOTOR VEHICLE WASH AND CLEANER (2010 UPDATE) | 0.0027463 | ACETIC ACID | NA | NA | NA | NA | NA | autoaftermarket | CARB3095 | 0.0027463 | ACETIC ACID
43502 | 3095 | CONS PRD- MOTOR VEHICLE WASH AND CLEANER (2010 UPDATE) | 3.451e-05 | Formaldehyde | NA | NA | NA | NA | NA | autoaftermarket | CARB3095 | 3.451e-05 | FORMALDEHYDE
43514 | 3095 | CONS PRD- MOTOR VEHICLE WASH AND CLEANER (2010 UPDATE) | 1.15e-05 | Glutaraldehyde | NA | NA | NA | NA | NA | autoaftermarket | CARB3095 | 1.15e-05 | GLUTARALDEHYDE
43723 | 3095 | CONS PRD- MOTOR VEHICLE WASH AND CLEANER (2010 UPDATE) | 0.099934 | ETHANOLAMINE | NA | NA | NA | NA | NA | autoaftermarket | CARB3095 | 0.099934 | ETHANOLAMINE
43724 | 3095 | CONS PRD- MOTOR VEHICLE WASH AND CLEANER (2010 UPDATE) | 0.036844 | Diethanolamine | NA | NA | NA | NA | NA | autoaftermarket | CARB3095 | 0.036844 | DIETHANOLAMINE
43725 | 3095 | CONS PRD- MOTOR VEHICLE WASH AND CLEANER (2010 UPDATE) | 0.012923 | TRIETHANOLAMINE | NA | NA | NA | NA | NA | autoaftermarket | CARB3095 | 0.012923 | TRIETHANOLAMINE
43960 | 3095 | CONS PRD- MOTOR VEHICLE WASH AND CLEANER (2010 UPDATE) | 0.0010529 | 2-Propoxy-1-Propanol | NA | NA | NA | NA | NA | autoaftermarket | CARB3095 | 0.0010529 | 2-PROPOXY-1-PROPANOL
44011 | 3095 | CONS PRD- MOTOR VEHICLE WASH AND CLEANER (2010 UPDATE) | 0.082584 | architecural coatings/consumer products bin 11 | CA-BIN-11 | BR-C11 | 0.062893 | 2161 | Branched C11 alkanes | autoaftermarket | CARB3095 | 0.005194 | BRANCHED C11 ALKANES
44011 | 3095 | CONS PRD- MOTOR VEHICLE WASH AND CLEANER (2010 UPDATE) | 0.082584 | architecural coatings/consumer products bin 11 | CA-BIN-11 | BR-C12 | 0.1831 | 2199 | Branched C12 Alkanes | autoaftermarket | CARB3095 | 0.015121 | BRANCHED C12 ALKANES
44011 | 3095 | CONS PRD- MOTOR VEHICLE WASH AND CLEANER (2010 UPDATE) | 0.082584 | architecural coatings/consumer products bin 11 | CA-BIN-11 | CYC-C10 | 0.030818 | 2096 | C10 Cycloalkanes | autoaftermarket | CARB3095 | 0.0025451 | C10 CYCLOALKANES
44011 | 3095 | CONS PRD- MOTOR VEHICLE WASH AND CLEANER (2010 UPDATE) | 0.082584 | architecural coatings/consumer products bin 11 | CA-BIN-11 | CYC-C11 | 0.15228 | 2147 | C11 cycloalkanes | autoaftermarket | CARB3095 | 0.012576 | C11 CYCLOALKANES
44011 | 3095 | CONS PRD- MOTOR VEHICLE WASH AND CLEANER (2010 UPDATE) | 0.082584 | architecural coatings/consumer products bin 11 | CA-BIN-11 | CYC-C12 | 0.12842 | 2226 | C12 cycloalkanes | autoaftermarket | CARB3095 | 0.010605 | C12 CYCLOALKANES
44011 | 3095 | CONS PRD- MOTOR VEHICLE WASH AND CLEANER (2010 UPDATE) | 0.082584 | architecural coatings/consumer products bin 11 | CA-BIN-11 | BR-C13 | 0.087336 | 2253 | C13 branched alkanes | autoaftermarket | CARB3095 | 0.0072125 | C13 BRANCHED ALKANES
44011 | 3095 | CONS PRD- MOTOR VEHICLE WASH AND CLEANER (2010 UPDATE) | 0.082584 | architecural coatings/consumer products bin 11 | CA-BIN-11 | CYC-C13 | 0.021818 | 2243 | C13 Cycloalkanes | autoaftermarket | CARB3095 | 0.0018018 | C13 CYCLOALKANES
44011 | 3095 | CONS PRD- MOTOR VEHICLE WASH AND CLEANER (2010 UPDATE) | 0.082584 | architecural coatings/consumer products bin 11 | CA-BIN-11 | C124-18-5 | 0.030818 | 1041 | n-decane | autoaftermarket | CARB3095 | 0.0025451 | N-DECANE
44011 | 3095 | CONS PRD- MOTOR VEHICLE WASH AND CLEANER (2010 UPDATE) | 0.082584 | architecural coatings/consumer products bin 11 | CA-BIN-11 | C112-40-3 | 0.12843 | 1360 | n-dodecane | autoaftermarket | CARB3095 | 0.010606 | N-DODECANE
44011 | 3095 | CONS PRD- MOTOR VEHICLE WASH AND CLEANER (2010 UPDATE) | 0.082584 | architecural coatings/consumer products bin 11 | CA-BIN-11 | C629-50-5 | 0.021811 | 1471 | n-tridecane | autoaftermarket | CARB3095 | 0.0018012 | N-TRIDECANE
44011 | 3095 | CONS PRD- MOTOR VEHICLE WASH AND CLEANER (2010 UPDATE) | 0.082584 | architecural coatings/consumer products bin 11 | CA-BIN-11 | C1120-21-4 | 0.15228 | 1243 | n-undecane | autoaftermarket | CARB3095 | 0.012576 | N-UNDECANE
44012 | 3095 | CONS PRD- MOTOR VEHICLE WASH AND CLEANER (2010 UPDATE) | 0.0005718 | architecural coatings/consumer products bin 12 | CA-BIN-12 | BR-C11 | 0.094331 | 2161 | Branched C11 alkanes | autoaftermarket | CARB3095 | 5.3938e-05 | BRANCHED C11 ALKANES
44012 | 3095 | CONS PRD- MOTOR VEHICLE WASH AND CLEANER (2010 UPDATE) | 0.0005718 | architecural coatings/consumer products bin 12 | CA-BIN-12 | BR-C12 | 0.27467 | 2199 | Branched C12 Alkanes | autoaftermarket | CARB3095 | 0.00015705 | BRANCHED C12 ALKANES
44012 | 3095 | CONS PRD- MOTOR VEHICLE WASH AND CLEANER (2010 UPDATE) | 0.0005718 | architecural coatings/consumer products bin 12 | CA-BIN-12 | BR-C13 | 0.13101 | 2253 | C13 branched alkanes | autoaftermarket | CARB3095 | 7.4911e-05 | C13 BRANCHED ALKANES
44012 | 3095 | CONS PRD- MOTOR VEHICLE WASH AND CLEANER (2010 UPDATE) | 0.0005718 | architecural coatings/consumer products bin 12 | CA-BIN-12 | C124-18-5 | 0.046225 | 1041 | n-decane | autoaftermarket | CARB3095 | 2.6431e-05 | N-DECANE
44012 | 3095 | CONS PRD- MOTOR VEHICLE WASH AND CLEANER (2010 UPDATE) | 0.0005718 | architecural coatings/consumer products bin 12 | CA-BIN-12 | C112-40-3 | 0.19264 | 1360 | n-dodecane | autoaftermarket | CARB3095 | 0.00011015 | N-DODECANE
44012 | 3095 | CONS PRD- MOTOR VEHICLE WASH AND CLEANER (2010 UPDATE) | 0.0005718 | architecural coatings/consumer products bin 12 | CA-BIN-12 | C629-50-5 | 0.03272 | 1471 | n-tridecane | autoaftermarket | CARB3095 | 1.8709e-05 | N-TRIDECANE
44012 | 3095 | CONS PRD- MOTOR VEHICLE WASH AND CLEANER (2010 UPDATE) | 0.0005718 | architecural coatings/consumer products bin 12 | CA-BIN-12 | C1120-21-4 | 0.22841 | 1243 | n-undecane | autoaftermarket | CARB3095 | 0.00013061 | N-UNDECANE
44014 | 3095 | CONS PRD- MOTOR VEHICLE WASH AND CLEANER (2010 UPDATE) | 0.0031791 | architecural coatings/consumer products bin 14 | CA-BIN-14 | C135-98-8 | 9.5181e-06 | 1090 | (1-methylpropyl)benzene (sec-butyl benzene) | autoaftermarket | CARB3095 | 3.0259e-08 | (1-METHYLPROPYL)BENZENE (SEC-BUTYL BENZENE)
44014 | 3095 | CONS PRD- MOTOR VEHICLE WASH AND CLEANER (2010 UPDATE) | 0.0031791 | architecural coatings/consumer products bin 14 | CA-BIN-14 | C527-53-7 | 0.00046639 | 1095 | 1,2,3,5-tetramethylbenzene | autoaftermarket | CARB3095 | 1.4827e-06 | 1,2,3,5-TETRAMETHYLBENZENE
44014 | 3095 | CONS PRD- MOTOR VEHICLE WASH AND CLEANER (2010 UPDATE) | 0.0031791 | architecural coatings/consumer products bin 14 | CA-BIN-14 | C135-01-3 | 9.5181e-05 | 1105 | 1,2-diethylbenzene (ortho) | autoaftermarket | CARB3095 | 3.0259e-07 | 1,2-DIETHYLBENZENE (ORTHO)
44014 | 3095 | CONS PRD- MOTOR VEHICLE WASH AND CLEANER (2010 UPDATE) | 0.0031791 | architecural coatings/consumer products bin 14 | CA-BIN-14 | C141-93-5 | 0.00030458 | 1102 | 1,3-diethylbenzene (meta) | autoaftermarket | CARB3095 | 9.6828e-07 | 1,3-DIETHYLBENZENE (META)
44014 | 3095 | CONS PRD- MOTOR VEHICLE WASH AND CLEANER (2010 UPDATE) | 0.0031791 | architecural coatings/consumer products bin 14 | CA-BIN-14 | C105-05-5 | 0.00019036 | 1108 | 1,4-diethylbenzene (para) | autoaftermarket | CARB3095 | 6.0517e-07 | 1,4-DIETHYLBENZENE (PARA)
44014 | 3095 | CONS PRD- MOTOR VEHICLE WASH AND CLEANER (2010 UPDATE) | 0.0031791 | architecural coatings/consumer products bin 14 | CA-BIN-14 | C90-12-0 | 0.00022185 | 1263 | 1-methyl naphthalene | autoaftermarket | CARB3095 | 7.0526e-07 | 1-METHYL NAPHTHALENE
44014 | 3095 | CONS PRD- MOTOR VEHICLE WASH AND CLEANER (2010 UPDATE) | 0.0031791 | architecural coatings/consumer products bin 14 | CA-BIN-14 | C91-57-6 | 0.00097814 | 1264 | 2-methylnaphthalene | autoaftermarket | CARB3095 | 3.1096e-06 | 2-METHYLNAPHTHALENE
44014 | 3095 | CONS PRD- MOTOR VEHICLE WASH AND CLEANER (2010 UPDATE) | 0.0031791 | architecural coatings/consumer products bin 14 | CA-BIN-14 | BR-C11 | 0.059746 | 2161 | Branched C11 alkanes | autoaftermarket | CARB3095 | 0.00018994 | BRANCHED C11 ALKANES
44014 | 3095 | CONS PRD- MOTOR VEHICLE WASH AND CLEANER (2010 UPDATE) | 0.0031791 | architecural coatings/consumer products bin 14 | CA-BIN-14 | BR-C12 | 0.17395 | 2199 | Branched C12 Alkanes | autoaftermarket | CARB3095 | 0.00055301 | BRANCHED C12 ALKANES
44014 | 3095 | CONS PRD- MOTOR VEHICLE WASH AND CLEANER (2010 UPDATE) | 0.0031791 | architecural coatings/consumer products bin 14 | CA-BIN-14 | CYC-C10 | 0.029274 | 2096 | C10 Cycloalkanes | autoaftermarket | CARB3095 | 9.3064e-05 | C10 CYCLOALKANES
44014 | 3095 | CONS PRD- MOTOR VEHICLE WASH AND CLEANER (2010 UPDATE) | 0.0031791 | architecural coatings/consumer products bin 14 | CA-BIN-14 | S2-45248 | 0.0015705 | 2129 | c10 dialkyl benzenes | autoaftermarket | CARB3095 | 4.9927e-06 | C10 DIALKYL BENZENES
44014 | 3095 | CONS PRD- MOTOR VEHICLE WASH AND CLEANER (2010 UPDATE) | 0.0031791 | architecural coatings/consumer products bin 14 | CA-BIN-14 | C10-BEN1 | 0.00021892 | 2120 | C10 Monosubstituted Benzenes | autoaftermarket | CARB3095 | 6.9595e-07 | C10 MONOSUBSTITUTED BENZENES
44014 | 3095 | CONS PRD- MOTOR VEHICLE WASH AND CLEANER (2010 UPDATE) | 0.0031791 | architecural coatings/consumer products bin 14 | CA-BIN-14 | C10-BEN3 | 0.00237 | 2141 | C10 trialkylbenzenes | autoaftermarket | CARB3095 | 7.5344e-06 | C10 TRIALKYLBENZENES
44014 | 3095 | CONS PRD- MOTOR VEHICLE WASH AND CLEANER (2010 UPDATE) | 0.0031791 | architecural coatings/consumer products bin 14 | CA-BIN-14 | CYC-C11 | 0.14467 | 2147 | C11 cycloalkanes | autoaftermarket | CARB3095 | 0.00045992 | C11 CYCLOALKANES
44014 | 3095 | CONS PRD- MOTOR VEHICLE WASH AND CLEANER (2010 UPDATE) | 0.0031791 | architecural coatings/consumer products bin 14 | CA-BIN-14 | S2-45245 | 0.0015979 | 2179 | c11 dialkyl benzenes | autoaftermarket | CARB3095 | 5.08e-06 | C11 DIALKYL BENZENES
44014 | 3095 | CONS PRD- MOTOR VEHICLE WASH AND CLEANER (2010 UPDATE) | 0.0031791 | architecural coatings/consumer products bin 14 | CA-BIN-14 | C11-BEN1 | 0.00054667 | 2145 | C11 Monosubstituted Benzenes | autoaftermarket | CARB3095 | 1.7379e-06 | C11 MONOSUBSTITUTED BENZENES
44014 | 3095 | CONS PRD- MOTOR VEHICLE WASH AND CLEANER (2010 UPDATE) | 0.0031791 | architecural coatings/consumer products bin 14 | CA-BIN-14 | C11-TET | 0.0021051 | 2176 | C11 Tetralin or Indane | autoaftermarket | CARB3095 | 6.6922e-06 | C11 TETRALIN OR INDANE
44014 | 3095 | CONS PRD- MOTOR VEHICLE WASH AND CLEANER (2010 UPDATE) | 0.0031791 | architecural coatings/consumer products bin 14 | CA-BIN-14 | C11-BEN4 | 0.0052459 | 2168 | C11 Tetrasubstituted Benzenes | autoaftermarket | CARB3095 | 1.6677e-05 | C11 TETRASUBSTITUTED BENZENES
44014 | 3095 | CONS PRD- MOTOR VEHICLE WASH AND CLEANER (2010 UPDATE) | 0.0031791 | architecural coatings/consumer products bin 14 | CA-BIN-14 | S2-45246 | 0.010429 | 2180 | c11 trialkyl benzenes | autoaftermarket | CARB3095 | 3.3154e-05 | C11 TRIALKYL BENZENES
44014 | 3095 | CONS PRD- MOTOR VEHICLE WASH AND CLEANER (2010 UPDATE) | 0.0031791 | architecural coatings/consumer products bin 14 | CA-BIN-14 | CYC-C12 | 0.122 | 2226 | C12 cycloalkanes | autoaftermarket | CARB3095 | 0.00038785 | C12 CYCLOALKANES
44014 | 3095 | CONS PRD- MOTOR VEHICLE WASH AND CLEANER (2010 UPDATE) | 0.0031791 | architecural coatings/consumer products bin 14 | CA-BIN-14 | S0-45247 | 0.0010932 | 2220 | c12 dialkyl benzenes | autoaftermarket | CARB3095 | 3.4754e-06 | C12 DIALKYL BENZENES
44014 | 3095 | CONS PRD- MOTOR VEHICLE WASH AND CLEANER (2010 UPDATE) | 0.0031791 | architecural coatings/consumer products bin 14 | CA-BIN-14 | C12-BEN1 | 0.00036824 | 2221 | C12 Monosubstituted Benzenes | autoaftermarket | CARB3095 | 1.1707e-06 | C12 MONOSUBSTITUTED BENZENES
44014 | 3095 | CONS PRD- MOTOR VEHICLE WASH AND CLEANER (2010 UPDATE) | 0.0031791 | architecural coatings/consumer products bin 14 | CA-BIN-14 | C12-NAPH | 0.005495 | 2186 | C12 naphthalenes | autoaftermarket | CARB3095 | 1.7469e-05 | C12 NAPHTHALENES
44014 | 3095 | CONS PRD- MOTOR VEHICLE WASH AND CLEANER (2010 UPDATE) | 0.0031791 | architecural coatings/consumer products bin 14 | CA-BIN-14 | C12-BEN3 | 0.011346 | 2212 | C12 Trisubstituted Benzenes | autoaftermarket | CARB3095 | 3.6071e-05 | C12 TRISUBSTITUTED BENZENES
44014 | 3095 | CONS PRD- MOTOR VEHICLE WASH AND CLEANER (2010 UPDATE) | 0.0031791 | architecural coatings/consumer products bin 14 | CA-BIN-14 | BR-C13 | 0.082968 | 2253 | C13 branched alkanes | autoaftermarket | CARB3095 | 0.00026376 | C13 BRANCHED ALKANES
44014 | 3095 | CONS PRD- MOTOR VEHICLE WASH AND CLEANER (2010 UPDATE) | 0.0031791 | architecural coatings/consumer products bin 14 | CA-BIN-14 | CYC-C13 | 0.020716 | 2243 | C13 Cycloalkanes | autoaftermarket | CARB3095 | 6.5856e-05 | C13 CYCLOALKANES
44014 | 3095 | CONS PRD- MOTOR VEHICLE WASH AND CLEANER (2010 UPDATE) | 0.0031791 | architecural coatings/consumer products bin 14 | CA-BIN-14 | C13-BEN2 | 0.00012502 | 2391 | C13 Disubstituted Benzenes | autoaftermarket | CARB3095 | 3.9745e-07 | C13 DISUBSTITUTED BENZENES
44014 | 3095 | CONS PRD- MOTOR VEHICLE WASH AND CLEANER (2010 UPDATE) | 0.0031791 | architecural coatings/consumer products bin 14 | CA-BIN-14 | C13-BEN1 | 5.0009e-05 | 2390 | C13 Monosubstituted Benzenes | autoaftermarket | CARB3095 | 1.5898e-07 | C13 MONOSUBSTITUTED BENZENES
44014 | 3095 | CONS PRD- MOTOR VEHICLE WASH AND CLEANER (2010 UPDATE) | 0.0031791 | architecural coatings/consumer products bin 14 | CA-BIN-14 | C13-NAPH | 0.0015212 | 2234 | C13 naphthalenes | autoaftermarket | CARB3095 | 4.8361e-06 | C13 NAPHTHALENES
44014 | 3095 | CONS PRD- MOTOR VEHICLE WASH AND CLEANER (2010 UPDATE) | 0.0031791 | architecural coatings/consumer products bin 14 | CA-BIN-14 | C13-BEN3 | 0.0013502 | 2392 | C13 Trisubstituted Benzenes | autoaftermarket | CARB3095 | 4.2925e-06 | C13 TRISUBSTITUTED BENZENES
44014 | 3095 | CONS PRD- MOTOR VEHICLE WASH AND CLEANER (2010 UPDATE) | 0.0031791 | architecural coatings/consumer products bin 14 | CA-BIN-14 | C27133-93-3 | 0.00048751 | 2130 | methylindans | autoaftermarket | CARB3095 | 1.5498e-06 | METHYLINDANS
44014 | 3095 | CONS PRD- MOTOR VEHICLE WASH AND CLEANER (2010 UPDATE) | 0.0031791 | architecural coatings/consumer products bin 14 | CA-BIN-14 | C104-51-8 | 0.00018084 | 1091 | n-butylbenzene | autoaftermarket | CARB3095 | 5.7491e-07 | N-BUTYLBENZENE
44014 | 3095 | CONS PRD- MOTOR VEHICLE WASH AND CLEANER (2010 UPDATE) | 0.0031791 | architecural coatings/consumer products bin 14 | CA-BIN-14 | C124-18-5 | 0.029281 | 1041 | n-decane | autoaftermarket | CARB3095 | 9.3086e-05 | N-DECANE
44014 | 3095 | CONS PRD- MOTOR VEHICLE WASH AND CLEANER (2010 UPDATE) | 0.0031791 | architecural coatings/consumer products bin 14 | CA-BIN-14 | C112-40-3 | 0.122 | 1360 | n-dodecane | autoaftermarket | CARB3095 | 0.00038785 | N-DODECANE
44014 | 3095 | CONS PRD- MOTOR VEHICLE WASH AND CLEANER (2010 UPDATE) | 0.0031791 | architecural coatings/consumer products bin 14 | CA-BIN-14 | C629-50-5 | 0.020722 | 1471 | n-tridecane | autoaftermarket | CARB3095 | 6.5878e-05 | N-TRIDECANE
44014 | 3095 | CONS PRD- MOTOR VEHICLE WASH AND CLEANER (2010 UPDATE) | 0.0031791 | architecural coatings/consumer products bin 14 | CA-BIN-14 | C1120-21-4 | 0.14467 | 1243 | n-undecane | autoaftermarket | CARB3095 | 0.0004599 | N-UNDECANE
44014 | 3095 | CONS PRD- MOTOR VEHICLE WASH AND CLEANER (2010 UPDATE) | 0.0031791 | architecural coatings/consumer products bin 14 | CA-BIN-14 | C91-20-3 | 0.00018179 | 1070 | napthalene | autoaftermarket | CARB3095 | 5.7791e-07 | NAPTHALENE
44014 | 3095 | CONS PRD- MOTOR VEHICLE WASH AND CLEANER (2010 UPDATE) | 0.0031791 | architecural coatings/consumer products bin 14 | CA-BIN-14 | C700-12-9 | 0.00083051 | 1302 | pentamethylbenzene | autoaftermarket | CARB3095 | 2.6403e-06 | PENTAMETHYLBENZENE
44014 | 3095 | CONS PRD- MOTOR VEHICLE WASH AND CLEANER (2010 UPDATE) | 0.0031791 | architecural coatings/consumer products bin 14 | CA-BIN-14 | C119-64-2 | 1.875e-05 | 1075 | tetralin | autoaftermarket | CARB3095 | 5.9608e-08 | TETRALIN
44014 | 3095 | CONS PRD- MOTOR VEHICLE WASH AND CLEANER (2010 UPDATE) | 0.0031791 | architecural coatings/consumer products bin 14 | CA-BIN-14 | C25619-60-7 | 0.00059964 | 2134 | tetramethylbenzenes | autoaftermarket | CARB3095 | 1.9063e-06 | TETRAMETHYLBENZENES
44016 | 3095 | CONS PRD- MOTOR VEHICLE WASH AND CLEANER (2010 UPDATE) | 1.523e-05 | architecural coatings/consumer products bin 16 | CA-BIN-16 | BR-C17 | 0.080524 | 2325 | Branched C17 Alkanes | autoaftermarket | CARB3095 | 1.2264e-06 | BRANCHED C17 ALKANES
44016 | 3095 | CONS PRD- MOTOR VEHICLE WASH AND CLEANER (2010 UPDATE) | 1.523e-05 | architecural coatings/consumer products bin 16 | CA-BIN-16 | BR-C14 | 0.012679 | 2276 | C14 branched alkanes | autoaftermarket | CARB3095 | 1.9311e-07 | C14 BRANCHED ALKANES
44016 | 3095 | CONS PRD- MOTOR VEHICLE WASH AND CLEANER (2010 UPDATE) | 1.523e-05 | architecural coatings/consumer products bin 16 | CA-BIN-16 | CYC-C14 | 0.076486 | 2270 | C14 Cycloalkanes | autoaftermarket | CARB3095 | 1.1649e-06 | C14 CYCLOALKANES
44016 | 3095 | CONS PRD- MOTOR VEHICLE WASH AND CLEANER (2010 UPDATE) | 1.523e-05 | architecural coatings/consumer products bin 16 | CA-BIN-16 | BR-C15 | 0.095693 | 2296 | C15 branched alkanes | autoaftermarket | CARB3095 | 1.4574e-06 | C15 BRANCHED ALKANES
44016 | 3095 | CONS PRD- MOTOR VEHICLE WASH AND CLEANER (2010 UPDATE) | 1.523e-05 | architecural coatings/consumer products bin 16 | CA-BIN-16 | CYC-C15 | 0.16648 | 2292 | C15 Cycloalkanes | autoaftermarket | CARB3095 | 2.5354e-06 | C15 CYCLOALKANES
44016 | 3095 | CONS PRD- MOTOR VEHICLE WASH AND CLEANER (2010 UPDATE) | 1.523e-05 | architecural coatings/consumer products bin 16 | CA-BIN-16 | BR-C16 | 0.14443 | 2312 | C16 branched alkanes | autoaftermarket | CARB3095 | 2.1997e-06 | C16 BRANCHED ALKANES
44016 | 3095 | CONS PRD- MOTOR VEHICLE WASH AND CLEANER (2010 UPDATE) | 1.523e-05 | architecural coatings/consumer products bin 16 | CA-BIN-16 | CYC-C16 | 0.080972 | 2310 | C16 Cycloalkanes | autoaftermarket | CARB3095 | 1.2332e-06 | C16 CYCLOALKANES
44016 | 3095 | CONS PRD- MOTOR VEHICLE WASH AND CLEANER (2010 UPDATE) | 1.523e-05 | architecural coatings/consumer products bin 16 | CA-BIN-16 | CYC-C17 | 0.009394 | 2324 | C17 cycloalkanes | autoaftermarket | CARB3095 | 1.4307e-07 | C17 CYCLOALKANES
44016 | 3095 | CONS PRD- MOTOR VEHICLE WASH AND CLEANER (2010 UPDATE) | 1.523e-05 | architecural coatings/consumer products bin 16 | CA-BIN-16 | C544-76-3 | 0.080977 | 1646 | hexadecane | autoaftermarket | CARB3095 | 1.2333e-06 | HEXADECANE
44016 | 3095 | CONS PRD- MOTOR VEHICLE WASH AND CLEANER (2010 UPDATE) | 1.523e-05 | architecural coatings/consumer products bin 16 | CA-BIN-16 | C629-78-7 | 0.0094052 | 1688 | n-heptadecane | autoaftermarket | CARB3095 | 1.4324e-07 | N-HEPTADECANE
44016 | 3095 | CONS PRD- MOTOR VEHICLE WASH AND CLEANER (2010 UPDATE) | 1.523e-05 | architecural coatings/consumer products bin 16 | CA-BIN-16 | C629-62-9 | 0.16648 | 1591 | n-pentadecane | autoaftermarket | CARB3095 | 2.5354e-06 | N-PENTADECANE
44016 | 3095 | CONS PRD- MOTOR VEHICLE WASH AND CLEANER (2010 UPDATE) | 1.523e-05 | architecural coatings/consumer products bin 16 | CA-BIN-16 | C629-59-4 | 0.076484 | 1538 | n-tetradecane | autoaftermarket | CARB3095 | 1.1648e-06 | N-TETRADECANE
44019 | 3095 | CONS PRD- MOTOR VEHICLE WASH AND CLEANER (2010 UPDATE) | 0.00096867 | architecural coatings/consumer products bin 19 | CA-BIN-19 | BR-C17 | 0.076489 | 2325 | Branched C17 Alkanes | autoaftermarket | CARB3095 | 7.4092e-05 | BRANCHED C17 ALKANES
44019 | 3095 | CONS PRD- MOTOR VEHICLE WASH AND CLEANER (2010 UPDATE) | 0.00096867 | architecural coatings/consumer products bin 19 | CA-BIN-19 | BR-C14 | 0.012043 | 2276 | C14 branched alkanes | autoaftermarket | CARB3095 | 1.1665e-05 | C14 BRANCHED ALKANES
44019 | 3095 | CONS PRD- MOTOR VEHICLE WASH AND CLEANER (2010 UPDATE) | 0.00096867 | architecural coatings/consumer products bin 19 | CA-BIN-19 | CYC-C14 | 0.072666 | 2270 | C14 Cycloalkanes | autoaftermarket | CARB3095 | 7.0389e-05 | C14 CYCLOALKANES
44019 | 3095 | CONS PRD- MOTOR VEHICLE WASH AND CLEANER (2010 UPDATE) | 0.00096867 | architecural coatings/consumer products bin 19 | CA-BIN-19 | C14-BEN2 | 0.00031115 | 2261 | C14 disubstituted benzenes | autoaftermarket | CARB3095 | 3.014e-07 | C14 DISUBSTITUTED BENZENES
44019 | 3095 | CONS PRD- MOTOR VEHICLE WASH AND CLEANER (2010 UPDATE) | 0.00096867 | architecural coatings/consumer products bin 19 | CA-BIN-19 | C14-BEN1 | 0.00010823 | 2266 | C14 monosubstituted benzenes | autoaftermarket | CARB3095 | 1.0484e-07 | C14 MONOSUBSTITUTED BENZENES
44019 | 3095 | CONS PRD- MOTOR VEHICLE WASH AND CLEANER (2010 UPDATE) | 0.00096867 | architecural coatings/consumer products bin 19 | CA-BIN-19 | C14-NAPH | 0.010806 | 2263 | C14 naphthalenes | autoaftermarket | CARB3095 | 1.0468e-05 | C14 NAPHTHALENES
44019 | 3095 | CONS PRD- MOTOR VEHICLE WASH AND CLEANER (2010 UPDATE) | 0.00096867 | architecural coatings/consumer products bin 19 | CA-BIN-19 | C14-BEN3 | 0.0031927 | 2262 | C14 trisubstituted benzenes | autoaftermarket | CARB3095 | 3.0926e-06 | C14 TRISUBSTITUTED BENZENES
44019 | 3095 | CONS PRD- MOTOR VEHICLE WASH AND CLEANER (2010 UPDATE) | 0.00096867 | architecural coatings/consumer products bin 19 | CA-BIN-19 | BR-C15 | 0.090908 | 2296 | C15 branched alkanes | autoaftermarket | CARB3095 | 8.8059e-05 | C15 BRANCHED ALKANES
44019 | 3095 | CONS PRD- MOTOR VEHICLE WASH AND CLEANER (2010 UPDATE) | 0.00096867 | architecural coatings/consumer products bin 19 | CA-BIN-19 | CYC-C15 | 0.15815 | 2292 | C15 Cycloalkanes | autoaftermarket | CARB3095 | 0.0001532 | C15 CYCLOALKANES
44019 | 3095 | CONS PRD- MOTOR VEHICLE WASH AND CLEANER (2010 UPDATE) | 0.00096867 | architecural coatings/consumer products bin 19 | CA-BIN-19 | C15-BEN2 | 0.00021788 | 2286 | C15 disubstituted benzenes | autoaftermarket | CARB3095 | 2.1105e-07 | C15 DISUBSTITUTED BENZENES
44019 | 3095 | CONS PRD- MOTOR VEHICLE WASH AND CLEANER (2010 UPDATE) | 0.00096867 | architecural coatings/consumer products bin 19 | CA-BIN-19 | C15-BEN1 | 7.2626e-05 | 2283 | C15 monosubstituted benzenes | autoaftermarket | CARB3095 | 7.0351e-08 | C15 MONOSUBSTITUTED BENZENES
44019 | 3095 | CONS PRD- MOTOR VEHICLE WASH AND CLEANER (2010 UPDATE) | 0.00096867 | architecural coatings/consumer products bin 19 | CA-BIN-19 | C15-NAPH | 0.023018 | 2281 | C15 naphthalenes | autoaftermarket | CARB3095 | 2.2297e-05 | C15 NAPHTHALENES
44019 | 3095 | CONS PRD- MOTOR VEHICLE WASH AND CLEANER (2010 UPDATE) | 0.00096867 | architecural coatings/consumer products bin 19 | CA-BIN-19 | C15-BEN3 | 0.0022659 | 2285 | C15 trisubstituted benzenes | autoaftermarket | CARB3095 | 2.1949e-06 | C15 TRISUBSTITUTED BENZENES
44019 | 3095 | CONS PRD- MOTOR VEHICLE WASH AND CLEANER (2010 UPDATE) | 0.00096867 | architecural coatings/consumer products bin 19 | CA-BIN-19 | BR-C16 | 0.13721 | 2312 | C16 branched alkanes | autoaftermarket | CARB3095 | 0.00013291 | C16 BRANCHED ALKANES
44019 | 3095 | CONS PRD- MOTOR VEHICLE WASH AND CLEANER (2010 UPDATE) | 0.00096867 | architecural coatings/consumer products bin 19 | CA-BIN-19 | CYC-C16 | 0.076921 | 2310 | C16 Cycloalkanes | autoaftermarket | CARB3095 | 7.4511e-05 | C16 CYCLOALKANES
44019 | 3095 | CONS PRD- MOTOR VEHICLE WASH AND CLEANER (2010 UPDATE) | 0.00096867 | architecural coatings/consumer products bin 19 | CA-BIN-19 | C16-NAPH | 0.010021 | 2304 | C16 naphthalenes | autoaftermarket | CARB3095 | 9.7074e-06 | C16 NAPHTHALENES
44019 | 3095 | CONS PRD- MOTOR VEHICLE WASH AND CLEANER (2010 UPDATE) | 0.00096867 | architecural coatings/consumer products bin 19 | CA-BIN-19 | CYC-C17 | 0.0089322 | 2324 | C17 cycloalkanes | autoaftermarket | CARB3095 | 8.6523e-06 | C17 CYCLOALKANES
44019 | 3095 | CONS PRD- MOTOR VEHICLE WASH AND CLEANER (2010 UPDATE) | 0.00096867 | architecural coatings/consumer products bin 19 | CA-BIN-19 | C544-76-3 | 0.07692 | 1646 | hexadecane | autoaftermarket | CARB3095 | 7.451e-05 | HEXADECANE
44019 | 3095 | CONS PRD- MOTOR VEHICLE WASH AND CLEANER (2010 UPDATE) | 0.00096867 | architecural coatings/consumer products bin 19 | CA-BIN-19 | C629-78-7 | 0.0089393 | 1688 | n-heptadecane | autoaftermarket | CARB3095 | 8.6593e-06 | N-HEPTADECANE
44019 | 3095 | CONS PRD- MOTOR VEHICLE WASH AND CLEANER (2010 UPDATE) | 0.00096867 | architecural coatings/consumer products bin 19 | CA-BIN-19 | C629-62-9 | 0.15814 | 1591 | n-pentadecane | autoaftermarket | CARB3095 | 0.00015319 | N-PENTADECANE
44019 | 3095 | CONS PRD- MOTOR VEHICLE WASH AND CLEANER (2010 UPDATE) | 0.00096867 | architecural coatings/consumer products bin 19 | CA-BIN-19 | C629-59-4 | 0.072665 | 1538 | n-tetradecane | autoaftermarket | CARB3095 | 7.0388e-05 | N-TETRADECANE
44020 | 3095 | CONS PRD- MOTOR VEHICLE WASH AND CLEANER (2010 UPDATE) | 0.0069739 | architecural coatings/consumer products bin 20 | CA-BIN-20 | BR-C17 | 0.068448 | 2325 | Branched C17 Alkanes | autoaftermarket | CARB3095 | 0.00047735 | BRANCHED C17 ALKANES
44020 | 3095 | CONS PRD- MOTOR VEHICLE WASH AND CLEANER (2010 UPDATE) | 0.0069739 | architecural coatings/consumer products bin 20 | CA-BIN-20 | BR-C14 | 0.010772 | 2276 | C14 branched alkanes | autoaftermarket | CARB3095 | 7.5121e-05 | C14 BRANCHED ALKANES
44020 | 3095 | CONS PRD- MOTOR VEHICLE WASH AND CLEANER (2010 UPDATE) | 0.0069739 | architecural coatings/consumer products bin 20 | CA-BIN-20 | CYC-C14 | 0.065013 | 2270 | C14 Cycloalkanes | autoaftermarket | CARB3095 | 0.0004534 | C14 CYCLOALKANES
44020 | 3095 | CONS PRD- MOTOR VEHICLE WASH AND CLEANER (2010 UPDATE) | 0.0069739 | architecural coatings/consumer products bin 20 | CA-BIN-20 | C14-BEN2 | 0.00092583 | 2261 | C14 disubstituted benzenes | autoaftermarket | CARB3095 | 6.4567e-06 | C14 DISUBSTITUTED BENZENES
44020 | 3095 | CONS PRD- MOTOR VEHICLE WASH AND CLEANER (2010 UPDATE) | 0.0069739 | architecural coatings/consumer products bin 20 | CA-BIN-20 | C14-BEN1 | 0.00031315 | 2266 | C14 monosubstituted benzenes | autoaftermarket | CARB3095 | 2.1839e-06 | C14 MONOSUBSTITUTED BENZENES
44020 | 3095 | CONS PRD- MOTOR VEHICLE WASH AND CLEANER (2010 UPDATE) | 0.0069739 | architecural coatings/consumer products bin 20 | CA-BIN-20 | C14-NAPH | 0.032403 | 2263 | C14 naphthalenes | autoaftermarket | CARB3095 | 0.00022597 | C14 NAPHTHALENES
44020 | 3095 | CONS PRD- MOTOR VEHICLE WASH AND CLEANER (2010 UPDATE) | 0.0069739 | architecural coatings/consumer products bin 20 | CA-BIN-20 | C14-BEN3 | 0.0095579 | 2262 | C14 trisubstituted benzenes | autoaftermarket | CARB3095 | 6.6656e-05 | C14 TRISUBSTITUTED BENZENES
44020 | 3095 | CONS PRD- MOTOR VEHICLE WASH AND CLEANER (2010 UPDATE) | 0.0069739 | architecural coatings/consumer products bin 20 | CA-BIN-20 | BR-C15 | 0.081341 | 2296 | C15 branched alkanes | autoaftermarket | CARB3095 | 0.00056727 | C15 BRANCHED ALKANES
44020 | 3095 | CONS PRD- MOTOR VEHICLE WASH AND CLEANER (2010 UPDATE) | 0.0069739 | architecural coatings/consumer products bin 20 | CA-BIN-20 | CYC-C15 | 0.1415 | 2292 | C15 Cycloalkanes | autoaftermarket | CARB3095 | 0.00098679 | C15 CYCLOALKANES
44020 | 3095 | CONS PRD- MOTOR VEHICLE WASH AND CLEANER (2010 UPDATE) | 0.0069739 | architecural coatings/consumer products bin 20 | CA-BIN-20 | C15-BEN2 | 0.00065784 | 2286 | C15 disubstituted benzenes | autoaftermarket | CARB3095 | 4.5877e-06 | C15 DISUBSTITUTED BENZENES
44020 | 3095 | CONS PRD- MOTOR VEHICLE WASH AND CLEANER (2010 UPDATE) | 0.0069739 | architecural coatings/consumer products bin 20 | CA-BIN-20 | C15-BEN1 | 0.00021928 | 2283 | C15 monosubstituted benzenes | autoaftermarket | CARB3095 | 1.5292e-06 | C15 MONOSUBSTITUTED BENZENES
44020 | 3095 | CONS PRD- MOTOR VEHICLE WASH AND CLEANER (2010 UPDATE) | 0.0069739 | architecural coatings/consumer products bin 20 | CA-BIN-20 | C15-NAPH | 0.069057 | 2281 | C15 naphthalenes | autoaftermarket | CARB3095 | 0.0004816 | C15 NAPHTHALENES
44020 | 3095 | CONS PRD- MOTOR VEHICLE WASH AND CLEANER (2010 UPDATE) | 0.0069739 | architecural coatings/consumer products bin 20 | CA-BIN-20 | C15-BEN3 | 0.0067977 | 2285 | C15 trisubstituted benzenes | autoaftermarket | CARB3095 | 4.7406e-05 | C15 TRISUBSTITUTED BENZENES
44020 | 3095 | CONS PRD- MOTOR VEHICLE WASH AND CLEANER (2010 UPDATE) | 0.0069739 | architecural coatings/consumer products bin 20 | CA-BIN-20 | BR-C16 | 0.12277 | 2312 | C16 branched alkanes | autoaftermarket | CARB3095 | 0.0008562 | C16 BRANCHED ALKANES
44020 | 3095 | CONS PRD- MOTOR VEHICLE WASH AND CLEANER (2010 UPDATE) | 0.0069739 | architecural coatings/consumer products bin 20 | CA-BIN-20 | CYC-C16 | 0.068826 | 2310 | C16 Cycloalkanes | autoaftermarket | CARB3095 | 0.00047999 | C16 CYCLOALKANES
44020 | 3095 | CONS PRD- MOTOR VEHICLE WASH AND CLEANER (2010 UPDATE) | 0.0069739 | architecural coatings/consumer products bin 20 | CA-BIN-20 | C16-NAPH | 0.030075 | 2304 | C16 naphthalenes | autoaftermarket | CARB3095 | 0.00020974 | C16 NAPHTHALENES
44020 | 3095 | CONS PRD- MOTOR VEHICLE WASH AND CLEANER (2010 UPDATE) | 0.0069739 | architecural coatings/consumer products bin 20 | CA-BIN-20 | CYC-C17 | 0.0079832 | 2324 | C17 cycloalkanes | autoaftermarket | CARB3095 | 5.5674e-05 | C17 CYCLOALKANES
44020 | 3095 | CONS PRD- MOTOR VEHICLE WASH AND CLEANER (2010 UPDATE) | 0.0069739 | architecural coatings/consumer products bin 20 | CA-BIN-20 | C544-76-3 | 0.068829 | 1646 | hexadecane | autoaftermarket | CARB3095 | 0.00048001 | HEXADECANE
44020 | 3095 | CONS PRD- MOTOR VEHICLE WASH AND CLEANER (2010 UPDATE) | 0.0069739 | architecural coatings/consumer products bin 20 | CA-BIN-20 | C629-78-7 | 0.0079991 | 1688 | n-heptadecane | autoaftermarket | CARB3095 | 5.5785e-05 | N-HEPTADECANE
44020 | 3095 | CONS PRD- MOTOR VEHICLE WASH AND CLEANER (2010 UPDATE) | 0.0069739 | architecural coatings/consumer products bin 20 | CA-BIN-20 | C629-62-9 | 0.1415 | 1591 | n-pentadecane | autoaftermarket | CARB3095 | 0.00098681 | N-PENTADECANE
44020 | 3095 | CONS PRD- MOTOR VEHICLE WASH AND CLEANER (2010 UPDATE) | 0.0069739 | architecural coatings/consumer products bin 20 | CA-BIN-20 | C629-59-4 | 0.065014 | 1538 | n-tetradecane | autoaftermarket | CARB3095 | 0.0004534 | N-TETRADECANE
44267 | 3095 | CONS PRD- MOTOR VEHICLE WASH AND CLEANER (2010 UPDATE) | 2.03e-06 | Troysan 174 | NA | NA | NA | NA | NA | autoaftermarket | CARB3095 | 2.03e-06 | TROYSAN 174
45102 | 3095 | CONS PRD- MOTOR VEHICLE WASH AND CLEANER (2010 UPDATE) | 4.635e-05 | Xylenes (mixed) | NA | NA | NA | NA | NA | autoaftermarket | CARB3095 | 4.635e-05 | XYLENES (MIXED)
45202 | 3095 | CONS PRD- MOTOR VEHICLE WASH AND CLEANER (2010 UPDATE) | 4.635e-05 | Toluene | NA | NA | NA | NA | NA | autoaftermarket | CARB3095 | 4.635e-05 | TOLUENE
45501 | 3095 | CONS PRD- MOTOR VEHICLE WASH AND CLEANER (2010 UPDATE) | 0.0040087 | BENZALDEHYDE | NA | NA | NA | NA | NA | autoaftermarket | CARB3095 | 0.0040087 | BENZALDEHYDE
47023 | 3095 | CONS PRD- MOTOR VEHICLE WASH AND CLEANER (2010 UPDATE) | 6.8e-07 | Nonanal | NA | NA | NA | NA | NA | autoaftermarket | CARB3095 | 6.8e-07 | NONANAL
60006 | 3095 | CONS PRD- MOTOR VEHICLE WASH AND CLEANER (2010 UPDATE) | 5.41e-06 | kerosene | NA | NA | NA | NA | NA | autoaftermarket | CARB3095 | 5.41e-06 | KEROSENE
98027 | 3095 | CONS PRD- MOTOR VEHICLE WASH AND CLEANER (2010 UPDATE) | 0.024321 | D-LIMONENE {4-ISOPROPENYL-1-METHYLCYCOHEXANE} | NA | NA | NA | NA | NA | autoaftermarket | CARB3095 | 0.024321 | D-LIMONENE {4-ISOPROPENYL-1-METHYLCYCOHEXANE}
98074 | 3095 | CONS PRD- MOTOR VEHICLE WASH AND CLEANER (2010 UPDATE) | 0.3844 | Ethylene glycol monobutyl ether | NA | NA | NA | NA | NA | autoaftermarket | CARB3095 | 0.3844 | ETHYLENE GLYCOL MONOBUTYL ETHER
98129 | 3095 | CONS PRD- MOTOR VEHICLE WASH AND CLEANER (2010 UPDATE) | 3.72e-06 | N-METHYLPYRROLIDINONE | NA | NA | NA | NA | NA | autoaftermarket | CARB3095 | 3.72e-06 | N-METHYLPYRROLIDINONE
99134 | 3095 | CONS PRD- MOTOR VEHICLE WASH AND CLEANER (2010 UPDATE) | 0.054599 | FRAGRANCES | NA | NA | NA | NA | NA | autoaftermarket | CARB3095 | 0.054599 | FRAGRANCES
99166 | 3095 | CONS PRD- MOTOR VEHICLE WASH AND CLEANER (2010 UPDATE) | 0.00012349 | VOLATILE METHYL SILOXANES (VMS) | NA | NA | NA | NA | NA | autoaftermarket | CARB3095 | 0.00012349 | VOLATILE METHYL SILOXANES (VMS)
99168 | 3095 | CONS PRD- MOTOR VEHICLE WASH AND CLEANER (2010 UPDATE) | 0.0087018 | AGGREGATED VOCS < 1.0% | NA | NA | NA | NA | NA | autoaftermarket | CARB3095 | 0.0087018 | AGGREGATED VOCS < 1.0%
99198 | 3095 | CONS PRD- MOTOR VEHICLE WASH AND CLEANER (2010 UPDATE) | 5.75e-06 | MORPHOLINE | NA | NA | NA | NA | NA | autoaftermarket | CARB3095 | 5.75e-06 | MORPHOLINE
99233 | 3095 | CONS PRD- MOTOR VEHICLE WASH AND CLEANER (2010 UPDATE) | 0.0090422 | PROPYLENE GLYCOL BUTYL ETHER {1-BUTOXY-2-PROPANOL} | NA | NA | NA | NA | NA | autoaftermarket | CARB3095 | 0.0090422 | PROPYLENE GLYCOL BUTYL ETHER {1-BUTOXY-2-PROPANOL}
99237 | 3095 | CONS PRD- MOTOR VEHICLE WASH AND CLEANER (2010 UPDATE) | 0.0010658 | PINE OIL | NA | NA | NA | NA | NA | autoaftermarket | CARB3095 | 0.0010658 | PINE OIL
99252 | 3095 | CONS PRD- MOTOR VEHICLE WASH AND CLEANER (2010 UPDATE) | 3.147e-05 | GLYCOL ETHER DPNB {1-(2-BUTOXY-1-METHYLETHOXY)-2-PROPANOL} | NA | NA | NA | NA | NA | autoaftermarket | CARB3095 | 3.147e-05 | GLYCOL ETHER DPNB {1-(2-BUTOXY-1-METHYLETHOXY)-2-PROPANOL}
99257 | 3095 | CONS PRD- MOTOR VEHICLE WASH AND CLEANER (2010 UPDATE) | 3.756e-05 | PROPYLENE GLYCOL T-BUTYL ETHER {1-(1,1,-DIMETHYLETHOXY)-2-PROPANOL} | NA | NA | NA | NA | NA | autoaftermarket | CARB3095 | 3.756e-05 | PROPYLENE GLYCOL T-BUTYL ETHER {1-(1,1,-DIMETHYLETHOXY)-2-PROPANOL}
43204 | 3096 | CONS PRD- ALL OTHER ADHESIVES (2010 UPDATE) | 0.0004529 | PROPANE | NA | NA | NA | NA | NA | adhesives | CARB3096 | 0.0004529 | PROPANE
43214 | 3096 | CONS PRD- ALL OTHER ADHESIVES (2010 UPDATE) | 0.0006272 | ISOBUTANE | NA | NA | NA | NA | NA | adhesives | CARB3096 | 0.0006272 | ISOBUTANE
43230 | 3096 | CONS PRD- ALL OTHER ADHESIVES (2010 UPDATE) | 0.0013527 | 3-METHYLPENTANE | NA | NA | NA | NA | NA | adhesives | CARB3096 | 0.0013527 | 3-METHYLPENTANE
43262 | 3096 | CONS PRD- ALL OTHER ADHESIVES (2010 UPDATE) | 0.0002429 | METHYLCYCLOPENTANE | NA | NA | NA | NA | NA | adhesives | CARB3096 | 0.0002429 | METHYLCYCLOPENTANE
43264 | 3096 | CONS PRD- ALL OTHER ADHESIVES (2010 UPDATE) | 0.0004337 | CYCLOHEXANONE | NA | NA | NA | NA | NA | adhesives | CARB3096 | 0.0004337 | CYCLOHEXANONE
43301 | 3096 | CONS PRD- ALL OTHER ADHESIVES (2010 UPDATE) | 0.0019046 | Methanol | NA | NA | NA | NA | NA | adhesives | CARB3096 | 0.0019046 | METHANOL
43302 | 3096 | CONS PRD- ALL OTHER ADHESIVES (2010 UPDATE) | 5.67e-05 | ETHYL ALCOHOL | NA | NA | NA | NA | NA | adhesives | CARB3096 | 5.67e-05 | ETHYL ALCOHOL
43304 | 3096 | CONS PRD- ALL OTHER ADHESIVES (2010 UPDATE) | 0.0001833 | Isopropyl alcohol | NA | NA | NA | NA | NA | adhesives | CARB3096 | 0.0001833 | ISOPROPYL ALCOHOL
43305 | 3096 | CONS PRD- ALL OTHER ADHESIVES (2010 UPDATE) | 1.5e-06 | n-Butyl alcohol | NA | NA | NA | NA | NA | adhesives | CARB3096 | 1.5e-06 | N-BUTYL ALCOHOL
43316 | 3096 | CONS PRD- ALL OTHER ADHESIVES (2010 UPDATE) | 9.1e-06 | N,N-Dimethylbenzylamine | NA | NA | NA | NA | NA | adhesives | CARB3096 | 9.1e-06 | N,N-DIMETHYLBENZYLAMINE
43317 | 3096 | CONS PRD- ALL OTHER ADHESIVES (2010 UPDATE) | 3e-06 | Eugenol | NA | NA | NA | NA | NA | adhesives | CARB3096 | 3e-06 | EUGENOL
43318 | 3096 | CONS PRD- ALL OTHER ADHESIVES (2010 UPDATE) | 3e-06 | Isopropyl-2-cyanoacrylate | NA | NA | NA | NA | NA | adhesives | CARB3096 | 3e-06 | ISOPROPYL-2-CYANOACRYLATE
43369 | 3096 | CONS PRD- ALL OTHER ADHESIVES (2010 UPDATE) | 0.080305 | Propylene glycol | NA | NA | NA | NA | NA | adhesives | CARB3096 | 0.080305 | PROPYLENE GLYCOL
43370 | 3096 | CONS PRD- ALL OTHER ADHESIVES (2010 UPDATE) | 0.0002938 | Ethylene glycol | NA | NA | NA | NA | NA | adhesives | CARB3096 | 0.0002938 | ETHYLENE GLYCOL
43374 | 3096 | CONS PRD- ALL OTHER ADHESIVES (2010 UPDATE) | 0.0003424 | Dipropylene glycol | NA | NA | NA | NA | NA | adhesives | CARB3096 | 0.0003424 | DIPROPYLENE GLYCOL
43390 | 3096 | CONS PRD- ALL OTHER ADHESIVES (2010 UPDATE) | 0.0014792 | TETRAHYDROFURAN | NA | NA | NA | NA | NA | adhesives | CARB3096 | 0.0014792 | TETRAHYDROFURAN
43404 | 3096 | CONS PRD- ALL OTHER ADHESIVES (2010 UPDATE) | 6e-07 | ACETIC ACID | NA | NA | NA | NA | NA | adhesives | CARB3096 | 6e-07 | ACETIC ACID
43407 | 3096 | CONS PRD- ALL OTHER ADHESIVES (2010 UPDATE) | 3.79e-05 | Acrylic acid | NA | NA | NA | NA | NA | adhesives | CARB3096 | 3.79e-05 | ACRYLIC ACID
43431 | 3096 | CONS PRD- ALL OTHER ADHESIVES (2010 UPDATE) | 0.0007256 | Propylene glycol monomethyl ether acetate | NA | NA | NA | NA | NA | adhesives | CARB3096 | 0.0007256 | PROPYLENE GLYCOL MONOMETHYL ETHER ACETATE
43432 | 3096 | CONS PRD- ALL OTHER ADHESIVES (2010 UPDATE) | 0.0001061 | METHYL ACETATE | NA | NA | NA | NA | NA | adhesives | CARB3096 | 0.0001061 | METHYL ACETATE
43433 | 3096 | CONS PRD- ALL OTHER ADHESIVES (2010 UPDATE) | 0.0008831 | ETHYL ACETATE | NA | NA | NA | NA | NA | adhesives | CARB3096 | 0.0008831 | ETHYL ACETATE
43435 | 3096 | CONS PRD- ALL OTHER ADHESIVES (2010 UPDATE) | 0.0031118 | N-BUTYL ACETATE | NA | NA | NA | NA | NA | adhesives | CARB3096 | 0.0031118 | N-BUTYL ACETATE
43450 | 3096 | CONS PRD- ALL OTHER ADHESIVES (2010 UPDATE) | 8.2e-06 | Dimethyl formamide | NA | NA | NA | NA | NA | adhesives | CARB3096 | 8.2e-06 | DIMETHYL FORMAMIDE
43502 | 3096 | CONS PRD- ALL OTHER ADHESIVES (2010 UPDATE) | 0.0002457 | Formaldehyde | NA | NA | NA | NA | NA | adhesives | CARB3096 | 0.0002457 | FORMALDEHYDE
43551 | 3096 | CONS PRD- ALL OTHER ADHESIVES (2010 UPDATE) | 0.0057958 | [D] Acetone [Deleted/Obsolete Emittent ID] | NA | NA | NA | NA | NA | adhesives | CARB3096 | 0.0057958 | [D] ACETONE [DELETED/OBSOLETE EMITTENT ID]
43552 | 3096 | CONS PRD- ALL OTHER ADHESIVES (2010 UPDATE) | 0.012289 | Methyl ethyl ketone {2-Butanone} | NA | NA | NA | NA | NA | adhesives | CARB3096 | 0.012289 | METHYL ETHYL KETONE {2-BUTANONE}
43560 | 3096 | CONS PRD- ALL OTHER ADHESIVES (2010 UPDATE) | 0.0005989 | Methyl isobutyl ketone {Hexone} | NA | NA | NA | NA | NA | adhesives | CARB3096 | 0.0005989 | METHYL ISOBUTYL KETONE {HEXONE}
43723 | 3096 | CONS PRD- ALL OTHER ADHESIVES (2010 UPDATE) | 0.0001627 | ETHANOLAMINE | NA | NA | NA | NA | NA | adhesives | CARB3096 | 0.0001627 | ETHANOLAMINE
43725 | 3096 | CONS PRD- ALL OTHER ADHESIVES (2010 UPDATE) | 0.0013638 | TRIETHANOLAMINE | NA | NA | NA | NA | NA | adhesives | CARB3096 | 0.0013638 | TRIETHANOLAMINE
43802 | 3096 | CONS PRD- ALL OTHER ADHESIVES (2010 UPDATE) | 0.0001504 | Methylene chloride {Dichloromethane} | NA | NA | NA | NA | NA | adhesives | CARB3096 | 0.0001504 | METHYLENE CHLORIDE {DICHLOROMETHANE}
43804 | 3096 | CONS PRD- ALL OTHER ADHESIVES (2010 UPDATE) | 8.4e-06 | Carbon tetrachloride | NA | NA | NA | NA | NA | adhesives | CARB3096 | 8.4e-06 | CARBON TETRACHLORIDE
43817 | 3096 | CONS PRD- ALL OTHER ADHESIVES (2010 UPDATE) | 0.0075998 | Perchloroethylene {Tetrachloroethene} | NA | NA | NA | NA | NA | adhesives | CARB3096 | 0.0075998 | PERCHLOROETHYLENE {TETRACHLOROETHENE}
43879 | 3096 | CONS PRD- ALL OTHER ADHESIVES (2010 UPDATE) | 5.91e-05 | N-Butyl Glycidyl Ether | NA | NA | NA | NA | NA | adhesives | CARB3096 | 5.91e-05 | N-BUTYL GLYCIDYL ETHER
43882 | 3096 | CONS PRD- ALL OTHER ADHESIVES (2010 UPDATE) | 7.22e-05 | N,N-Dimethyl-O-Toluidine | NA | NA | NA | NA | NA | adhesives | CARB3096 | 7.22e-05 | N,N-DIMETHYL-O-TOLUIDINE
43883 | 3096 | CONS PRD- ALL OTHER ADHESIVES (2010 UPDATE) | 0.0001562 | N,N-Diethyl-P-Toluidine | NA | NA | NA | NA | NA | adhesives | CARB3096 | 0.0001562 | N,N-DIETHYL-P-TOLUIDINE
43887 | 3096 | CONS PRD- ALL OTHER ADHESIVES (2010 UPDATE) | 0.0001227 | Methyl Cyanoacrylate | NA | NA | NA | NA | NA | adhesives | CARB3096 | 0.0001227 | METHYL CYANOACRYLATE
43899 | 3096 | CONS PRD- ALL OTHER ADHESIVES (2010 UPDATE) | 0.0018085 | Hydroxyethyl Methacrylate | NA | NA | NA | NA | NA | adhesives | CARB3096 | 0.0018085 | HYDROXYETHYL METHACRYLATE
43900 | 3096 | CONS PRD- ALL OTHER ADHESIVES (2010 UPDATE) | 7.31e-05 | Hydroxypropyl Methacrylate | NA | NA | NA | NA | NA | adhesives | CARB3096 | 7.31e-05 | HYDROXYPROPYL METHACRYLATE
43915 | 3096 | CONS PRD- ALL OTHER ADHESIVES (2010 UPDATE) | 0.0002751 | Ethoxyethyl Cyanoacrylate | NA | NA | NA | NA | NA | adhesives | CARB3096 | 0.0002751 | ETHOXYETHYL CYANOACRYLATE
43928 | 3096 | CONS PRD- ALL OTHER ADHESIVES (2010 UPDATE) | 1.96e-05 | Diethylene Glycol Monomethacrylate | NA | NA | NA | NA | NA | adhesives | CARB3096 | 1.96e-05 | DIETHYLENE GLYCOL MONOMETHACRYLATE
43961 | 3096 | CONS PRD- ALL OTHER ADHESIVES (2010 UPDATE) | 0.0001979 | 2-Propenyl Isothiocyanate | NA | NA | NA | NA | NA | adhesives | CARB3096 | 0.0001979 | 2-PROPENYL ISOTHIOCYANATE
43963 | 3096 | CONS PRD- ALL OTHER ADHESIVES (2010 UPDATE) | 5.5e-05 | 2-Phenyl-2-Propanol | NA | NA | NA | NA | NA | adhesives | CARB3096 | 5.5e-05 | 2-PHENYL-2-PROPANOL
43968 | 3096 | CONS PRD- ALL OTHER ADHESIVES (2010 UPDATE) | 0.000106 | 2-Methacrylic Acid | NA | NA | NA | NA | NA | adhesives | CARB3096 | 0.000106 | 2-METHACRYLIC ACID
43986 | 3096 | CONS PRD- ALL OTHER ADHESIVES (2010 UPDATE) | 1.2e-06 | 1-Acetyl-2-Phenylhydrazine | NA | NA | NA | NA | NA | adhesives | CARB3096 | 1.2e-06 | 1-ACETYL-2-PHENYLHYDRAZINE
44001 | 3096 | CONS PRD- ALL OTHER ADHESIVES (2010 UPDATE) | 0.73926 | architecural coatings/consumer products bin 1 | CA-BIN-01 | BR-C6 | 0.20553 | 1902 | Branched C6 Alkanes | adhesives | CARB3096 | 0.15194 | BRANCHED C6 ALKANES
44001 | 3096 | CONS PRD- ALL OTHER ADHESIVES (2010 UPDATE) | 0.73926 | architecural coatings/consumer products bin 1 | CA-BIN-01 | BR-C7 | 0.098428 | 1932 | Branched C7 Alkanes | adhesives | CARB3096 | 0.072764 | BRANCHED C7 ALKANES
44001 | 3096 | CONS PRD- ALL OTHER ADHESIVES (2010 UPDATE) | 0.73926 | architecural coatings/consumer products bin 1 | CA-BIN-01 | BR-C5 | 0.029378 | 1871 | C5 branched alkanes | adhesives | CARB3096 | 0.021718 | C5 BRANCHED ALKANES
44001 | 3096 | CONS PRD- ALL OTHER ADHESIVES (2010 UPDATE) | 0.73926 | architecural coatings/consumer products bin 1 | CA-BIN-01 | CYC-C6 | 0.20333 | 1896 | C6 Cycloalkanes | adhesives | CARB3096 | 0.15032 | C6 CYCLOALKANES
44001 | 3096 | CONS PRD- ALL OTHER ADHESIVES (2010 UPDATE) | 0.73926 | architecural coatings/consumer products bin 1 | CA-BIN-01 | CYC-C7 | 0.029308 | 1928 | C7 cycloalkanes | adhesives | CARB3096 | 0.021667 | C7 CYCLOALKANES
44001 | 3096 | CONS PRD- ALL OTHER ADHESIVES (2010 UPDATE) | 0.73926 | architecural coatings/consumer products bin 1 | CA-BIN-01 | C287-92-3 | 0.10069 | 266 | cyclopentane | adhesives | CARB3096 | 0.074434 | CYCLOPENTANE
44001 | 3096 | CONS PRD- ALL OTHER ADHESIVES (2010 UPDATE) | 0.73926 | architecural coatings/consumer products bin 1 | CA-BIN-01 | C142-82-5 | 0.029305 | 522 | n-heptane | adhesives | CARB3096 | 0.021664 | N-HEPTANE
44001 | 3096 | CONS PRD- ALL OTHER ADHESIVES (2010 UPDATE) | 0.73926 | architecural coatings/consumer products bin 1 | CA-BIN-01 | C110-54-3 | 0.20334 | 357 | n-hexane | adhesives | CARB3096 | 0.15032 | N-HEXANE
44001 | 3096 | CONS PRD- ALL OTHER ADHESIVES (2010 UPDATE) | 0.73926 | architecural coatings/consumer products bin 1 | CA-BIN-01 | C109-66-0 | 0.10069 | 267 | n-pentane | adhesives | CARB3096 | 0.074436 | N-PENTANE
44002 | 3096 | CONS PRD- ALL OTHER ADHESIVES (2010 UPDATE) | 0.0018797 | architecural coatings/consumer products bin 2 | CA-BIN-02 | BR-C6 | 0.3083 | 1902 | Branched C6 Alkanes | adhesives | CARB3096 | 0.0005795 | BRANCHED C6 ALKANES
44002 | 3096 | CONS PRD- ALL OTHER ADHESIVES (2010 UPDATE) | 0.0018797 | architecural coatings/consumer products bin 2 | CA-BIN-02 | BR-C7 | 0.14764 | 1932 | Branched C7 Alkanes | adhesives | CARB3096 | 0.00027752 | BRANCHED C7 ALKANES
44002 | 3096 | CONS PRD- ALL OTHER ADHESIVES (2010 UPDATE) | 0.0018797 | architecural coatings/consumer products bin 2 | CA-BIN-02 | BR-C5 | 0.044064 | 1871 | C5 branched alkanes | adhesives | CARB3096 | 8.2827e-05 | C5 BRANCHED ALKANES
44002 | 3096 | CONS PRD- ALL OTHER ADHESIVES (2010 UPDATE) | 0.0018797 | architecural coatings/consumer products bin 2 | CA-BIN-02 | C142-82-5 | 0.043962 | 522 | n-heptane | adhesives | CARB3096 | 8.2636e-05 | N-HEPTANE
44002 | 3096 | CONS PRD- ALL OTHER ADHESIVES (2010 UPDATE) | 0.0018797 | architecural coatings/consumer products bin 2 | CA-BIN-02 | C110-54-3 | 0.305 | 357 | n-hexane | adhesives | CARB3096 | 0.00057331 | N-HEXANE
44002 | 3096 | CONS PRD- ALL OTHER ADHESIVES (2010 UPDATE) | 0.0018797 | architecural coatings/consumer products bin 2 | CA-BIN-02 | C109-66-0 | 0.15103 | 267 | n-pentane | adhesives | CARB3096 | 0.0002839 | N-PENTANE
44003 | 3096 | CONS PRD- ALL OTHER ADHESIVES (2010 UPDATE) | 0.0001726 | architecural coatings/consumer products bin 3 | CA-BIN-03 | CYC-C6 | 0.61 | 1896 | C6 Cycloalkanes | adhesives | CARB3096 | 0.00010529 | C6 CYCLOALKANES
44003 | 3096 | CONS PRD- ALL OTHER ADHESIVES (2010 UPDATE) | 0.0001726 | architecural coatings/consumer products bin 3 | CA-BIN-03 | CYC-C7 | 0.087927 | 1928 | C7 cycloalkanes | adhesives | CARB3096 | 1.5176e-05 | C7 CYCLOALKANES
44003 | 3096 | CONS PRD- ALL OTHER ADHESIVES (2010 UPDATE) | 0.0001726 | architecural coatings/consumer products bin 3 | CA-BIN-03 | C287-92-3 | 0.30207 | 266 | cyclopentane | adhesives | CARB3096 | 5.2137e-05 | CYCLOPENTANE
44006 | 3096 | CONS PRD- ALL OTHER ADHESIVES (2010 UPDATE) | 0.0016746 | architecural coatings/consumer products bin 6 | CA-BIN-06 | BR-C10 | 0.052796 | 2106 | Branched C10 Alkanes | adhesives | CARB3096 | 8.8413e-05 | BRANCHED C10 ALKANES
44006 | 3096 | CONS PRD- ALL OTHER ADHESIVES (2010 UPDATE) | 0.0016746 | architecural coatings/consumer products bin 6 | CA-BIN-06 | BR-C8 | 0.10322 | 1978 | Branched C8 Alkanes | adhesives | CARB3096 | 0.00017285 | BRANCHED C8 ALKANES
44006 | 3096 | CONS PRD- ALL OTHER ADHESIVES (2010 UPDATE) | 0.0016746 | architecural coatings/consumer products bin 6 | CA-BIN-06 | BR-C9 | 0.17733 | 2037 | Branched C9 Alkanes | adhesives | CARB3096 | 0.00029695 | BRANCHED C9 ALKANES
44006 | 3096 | CONS PRD- ALL OTHER ADHESIVES (2010 UPDATE) | 0.0016746 | architecural coatings/consumer products bin 6 | CA-BIN-06 | CYC-C10 | 0.0070413 | 2096 | C10 Cycloalkanes | adhesives | CARB3096 | 1.1791e-05 | C10 CYCLOALKANES
44006 | 3096 | CONS PRD- ALL OTHER ADHESIVES (2010 UPDATE) | 0.0016746 | architecural coatings/consumer products bin 6 | CA-BIN-06 | CYC-C7 | 0.031692 | 1928 | C7 cycloalkanes | adhesives | CARB3096 | 5.3071e-05 | C7 CYCLOALKANES
44006 | 3096 | CONS PRD- ALL OTHER ADHESIVES (2010 UPDATE) | 0.0016746 | architecural coatings/consumer products bin 6 | CA-BIN-06 | CYC-C8 | 0.16663 | 2001 | C8 cycloalkanes | adhesives | CARB3096 | 0.00027903 | C8 CYCLOALKANES
44006 | 3096 | CONS PRD- ALL OTHER ADHESIVES (2010 UPDATE) | 0.0016746 | architecural coatings/consumer products bin 6 | CA-BIN-06 | CYC-C9 | 0.12797 | 2056 | C9 cycloalkanes | adhesives | CARB3096 | 0.0002143 | C9 CYCLOALKANES
44006 | 3096 | CONS PRD- ALL OTHER ADHESIVES (2010 UPDATE) | 0.0016746 | architecural coatings/consumer products bin 6 | CA-BIN-06 | C124-18-5 | 0.0070422 | 1041 | n-decane | adhesives | CARB3096 | 1.1793e-05 | N-DECANE
44006 | 3096 | CONS PRD- ALL OTHER ADHESIVES (2010 UPDATE) | 0.0016746 | architecural coatings/consumer products bin 6 | CA-BIN-06 | C142-82-5 | 0.031693 | 522 | n-heptane | adhesives | CARB3096 | 5.3072e-05 | N-HEPTANE
44006 | 3096 | CONS PRD- ALL OTHER ADHESIVES (2010 UPDATE) | 0.0016746 | architecural coatings/consumer products bin 6 | CA-BIN-06 | C111-84-2 | 0.12797 | 861 | n-nonane | adhesives | CARB3096 | 0.0002143 | N-NONANE
44006 | 3096 | CONS PRD- ALL OTHER ADHESIVES (2010 UPDATE) | 0.0016746 | architecural coatings/consumer products bin 6 | CA-BIN-06 | C111-65-9 | 0.16662 | 674 | n-octane | adhesives | CARB3096 | 0.00027903 | N-OCTANE
44011 | 3096 | CONS PRD- ALL OTHER ADHESIVES (2010 UPDATE) | 0.0018174 | architecural coatings/consumer products bin 11 | CA-BIN-11 | BR-C11 | 0.062893 | 2161 | Branched C11 alkanes | adhesives | CARB3096 | 0.0001143 | BRANCHED C11 ALKANES
44011 | 3096 | CONS PRD- ALL OTHER ADHESIVES (2010 UPDATE) | 0.0018174 | architecural coatings/consumer products bin 11 | CA-BIN-11 | BR-C12 | 0.1831 | 2199 | Branched C12 Alkanes | adhesives | CARB3096 | 0.00033276 | BRANCHED C12 ALKANES
44011 | 3096 | CONS PRD- ALL OTHER ADHESIVES (2010 UPDATE) | 0.0018174 | architecural coatings/consumer products bin 11 | CA-BIN-11 | CYC-C10 | 0.030818 | 2096 | C10 Cycloalkanes | adhesives | CARB3096 | 5.6009e-05 | C10 CYCLOALKANES
44011 | 3096 | CONS PRD- ALL OTHER ADHESIVES (2010 UPDATE) | 0.0018174 | architecural coatings/consumer products bin 11 | CA-BIN-11 | CYC-C11 | 0.15228 | 2147 | C11 cycloalkanes | adhesives | CARB3096 | 0.00027676 | C11 CYCLOALKANES
44011 | 3096 | CONS PRD- ALL OTHER ADHESIVES (2010 UPDATE) | 0.0018174 | architecural coatings/consumer products bin 11 | CA-BIN-11 | CYC-C12 | 0.12842 | 2226 | C12 cycloalkanes | adhesives | CARB3096 | 0.00023339 | C12 CYCLOALKANES
44011 | 3096 | CONS PRD- ALL OTHER ADHESIVES (2010 UPDATE) | 0.0018174 | architecural coatings/consumer products bin 11 | CA-BIN-11 | BR-C13 | 0.087336 | 2253 | C13 branched alkanes | adhesives | CARB3096 | 0.00015872 | C13 BRANCHED ALKANES
44011 | 3096 | CONS PRD- ALL OTHER ADHESIVES (2010 UPDATE) | 0.0018174 | architecural coatings/consumer products bin 11 | CA-BIN-11 | CYC-C13 | 0.021818 | 2243 | C13 Cycloalkanes | adhesives | CARB3096 | 3.9651e-05 | C13 CYCLOALKANES
44011 | 3096 | CONS PRD- ALL OTHER ADHESIVES (2010 UPDATE) | 0.0018174 | architecural coatings/consumer products bin 11 | CA-BIN-11 | C124-18-5 | 0.030818 | 1041 | n-decane | adhesives | CARB3096 | 5.6009e-05 | N-DECANE
44011 | 3096 | CONS PRD- ALL OTHER ADHESIVES (2010 UPDATE) | 0.0018174 | architecural coatings/consumer products bin 11 | CA-BIN-11 | C112-40-3 | 0.12843 | 1360 | n-dodecane | adhesives | CARB3096 | 0.0002334 | N-DODECANE
44011 | 3096 | CONS PRD- ALL OTHER ADHESIVES (2010 UPDATE) | 0.0018174 | architecural coatings/consumer products bin 11 | CA-BIN-11 | C629-50-5 | 0.021811 | 1471 | n-tridecane | adhesives | CARB3096 | 3.9639e-05 | N-TRIDECANE
44011 | 3096 | CONS PRD- ALL OTHER ADHESIVES (2010 UPDATE) | 0.0018174 | architecural coatings/consumer products bin 11 | CA-BIN-11 | C1120-21-4 | 0.15228 | 1243 | n-undecane | adhesives | CARB3096 | 0.00027676 | N-UNDECANE
44013 | 3096 | CONS PRD- ALL OTHER ADHESIVES (2010 UPDATE) | 4.2e-06 | architecural coatings/consumer products bin 13 | CA-BIN-13 | CYC-C10 | 0.092451 | 2096 | C10 Cycloalkanes | adhesives | CARB3096 | 3.8829e-07 | C10 CYCLOALKANES
44013 | 3096 | CONS PRD- ALL OTHER ADHESIVES (2010 UPDATE) | 4.2e-06 | architecural coatings/consumer products bin 13 | CA-BIN-13 | CYC-C11 | 0.45684 | 2147 | C11 cycloalkanes | adhesives | CARB3096 | 1.9187e-06 | C11 CYCLOALKANES
44013 | 3096 | CONS PRD- ALL OTHER ADHESIVES (2010 UPDATE) | 4.2e-06 | architecural coatings/consumer products bin 13 | CA-BIN-13 | CYC-C12 | 0.38528 | 2226 | C12 cycloalkanes | adhesives | CARB3096 | 1.6182e-06 | C12 CYCLOALKANES
44013 | 3096 | CONS PRD- ALL OTHER ADHESIVES (2010 UPDATE) | 4.2e-06 | architecural coatings/consumer products bin 13 | CA-BIN-13 | CYC-C13 | 0.06543 | 2243 | C13 Cycloalkanes | adhesives | CARB3096 | 2.748e-07 | C13 CYCLOALKANES
44015 | 3096 | CONS PRD- ALL OTHER ADHESIVES (2010 UPDATE) | 0.0005644 | architecural coatings/consumer products bin 15 | CA-BIN-15 | C135-98-8 | 3.8283e-05 | 1090 | (1-methylpropyl)benzene (sec-butyl benzene) | adhesives | CARB3096 | 2.1607e-08 | (1-METHYLPROPYL)BENZENE (SEC-BUTYL BENZENE)
44015 | 3096 | CONS PRD- ALL OTHER ADHESIVES (2010 UPDATE) | 0.0005644 | architecural coatings/consumer products bin 15 | CA-BIN-15 | C527-53-7 | 0.0013877 | 1095 | 1,2,3,5-tetramethylbenzene | adhesives | CARB3096 | 7.8324e-07 | 1,2,3,5-TETRAMETHYLBENZENE
44015 | 3096 | CONS PRD- ALL OTHER ADHESIVES (2010 UPDATE) | 0.0005644 | architecural coatings/consumer products bin 15 | CA-BIN-15 | C135-01-3 | 0.00027755 | 1105 | 1,2-diethylbenzene (ortho) | adhesives | CARB3096 | 1.5665e-07 | 1,2-DIETHYLBENZENE (ORTHO)
44015 | 3096 | CONS PRD- ALL OTHER ADHESIVES (2010 UPDATE) | 0.0005644 | architecural coatings/consumer products bin 15 | CA-BIN-15 | C141-93-5 | 0.00091878 | 1102 | 1,3-diethylbenzene (meta) | adhesives | CARB3096 | 5.1856e-07 | 1,3-DIETHYLBENZENE (META)
44015 | 3096 | CONS PRD- ALL OTHER ADHESIVES (2010 UPDATE) | 0.0005644 | architecural coatings/consumer products bin 15 | CA-BIN-15 | C105-05-5 | 0.0005551 | 1108 | 1,4-diethylbenzene (para) | adhesives | CARB3096 | 3.133e-07 | 1,4-DIETHYLBENZENE (PARA)
44015 | 3096 | CONS PRD- ALL OTHER ADHESIVES (2010 UPDATE) | 0.0005644 | architecural coatings/consumer products bin 15 | CA-BIN-15 | C90-12-0 | 0.00067935 | 1263 | 1-methyl naphthalene | adhesives | CARB3096 | 3.8343e-07 | 1-METHYL NAPHTHALENE
44015 | 3096 | CONS PRD- ALL OTHER ADHESIVES (2010 UPDATE) | 0.0005644 | architecural coatings/consumer products bin 15 | CA-BIN-15 | C91-57-6 | 0.0029405 | 1264 | 2-methylnaphthalene | adhesives | CARB3096 | 1.6596e-06 | 2-METHYLNAPHTHALENE
44015 | 3096 | CONS PRD- ALL OTHER ADHESIVES (2010 UPDATE) | 0.0005644 | architecural coatings/consumer products bin 15 | CA-BIN-15 | BR-C11 | 0.053455 | 2161 | Branched C11 alkanes | adhesives | CARB3096 | 3.017e-05 | BRANCHED C11 ALKANES
44015 | 3096 | CONS PRD- ALL OTHER ADHESIVES (2010 UPDATE) | 0.0005644 | architecural coatings/consumer products bin 15 | CA-BIN-15 | BR-C12 | 0.15564 | 2199 | Branched C12 Alkanes | adhesives | CARB3096 | 8.7843e-05 | BRANCHED C12 ALKANES
44015 | 3096 | CONS PRD- ALL OTHER ADHESIVES (2010 UPDATE) | 0.0005644 | architecural coatings/consumer products bin 15 | CA-BIN-15 | CYC-C10 | 0.026195 | 2096 | C10 Cycloalkanes | adhesives | CARB3096 | 1.4784e-05 | C10 CYCLOALKANES
44015 | 3096 | CONS PRD- ALL OTHER ADHESIVES (2010 UPDATE) | 0.0005644 | architecural coatings/consumer products bin 15 | CA-BIN-15 | S2-45248 | 0.0046992 | 2129 | c10 dialkyl benzenes | adhesives | CARB3096 | 2.6522e-06 | C10 DIALKYL BENZENES
44015 | 3096 | CONS PRD- ALL OTHER ADHESIVES (2010 UPDATE) | 0.0005644 | architecural coatings/consumer products bin 15 | CA-BIN-15 | C10-BEN1 | 0.00066995 | 2120 | C10 Monosubstituted Benzenes | adhesives | CARB3096 | 3.7812e-07 | C10 MONOSUBSTITUTED BENZENES
44015 | 3096 | CONS PRD- ALL OTHER ADHESIVES (2010 UPDATE) | 0.0005644 | architecural coatings/consumer products bin 15 | CA-BIN-15 | C10-BEN1 | 9.5707e-06 | 2120 | C10 Monosubstituted Benzenes | adhesives | CARB3096 | 5.4017e-09 | C10 MONOSUBSTITUTED BENZENES
44015 | 3096 | CONS PRD- ALL OTHER ADHESIVES (2010 UPDATE) | 0.0005644 | architecural coatings/consumer products bin 15 | CA-BIN-15 | C10-BEN3 | 0.0071014 | 2141 | C10 trialkylbenzenes | adhesives | CARB3096 | 4.008e-06 | C10 TRIALKYLBENZENES
44015 | 3096 | CONS PRD- ALL OTHER ADHESIVES (2010 UPDATE) | 0.0005644 | architecural coatings/consumer products bin 15 | CA-BIN-15 | CYC-C11 | 0.12944 | 2147 | C11 cycloalkanes | adhesives | CARB3096 | 7.3056e-05 | C11 CYCLOALKANES
44015 | 3096 | CONS PRD- ALL OTHER ADHESIVES (2010 UPDATE) | 0.0005644 | architecural coatings/consumer products bin 15 | CA-BIN-15 | S2-45245 | 0.004778 | 2179 | c11 dialkyl benzenes | adhesives | CARB3096 | 2.6967e-06 | C11 DIALKYL BENZENES
44015 | 3096 | CONS PRD- ALL OTHER ADHESIVES (2010 UPDATE) | 0.0005644 | architecural coatings/consumer products bin 15 | CA-BIN-15 | C11-BEN1 | 0.0016279 | 2145 | C11 Monosubstituted Benzenes | adhesives | CARB3096 | 9.1879e-07 | C11 MONOSUBSTITUTED BENZENES
44015 | 3096 | CONS PRD- ALL OTHER ADHESIVES (2010 UPDATE) | 0.0005644 | architecural coatings/consumer products bin 15 | CA-BIN-15 | C11-TET | 0.0063292 | 2176 | C11 Tetralin or Indane | adhesives | CARB3096 | 3.5722e-06 | C11 TETRALIN OR INDANE
44015 | 3096 | CONS PRD- ALL OTHER ADHESIVES (2010 UPDATE) | 0.0005644 | architecural coatings/consumer products bin 15 | CA-BIN-15 | C11-BEN4 | 0.015729 | 2168 | C11 Tetrasubstituted Benzenes | adhesives | CARB3096 | 8.8777e-06 | C11 TETRASUBSTITUTED BENZENES
44015 | 3096 | CONS PRD- ALL OTHER ADHESIVES (2010 UPDATE) | 0.0005644 | architecural coatings/consumer products bin 15 | CA-BIN-15 | S2-45246 | 0.031269 | 2180 | c11 trialkyl benzenes | adhesives | CARB3096 | 1.7648e-05 | C11 TRIALKYL BENZENES
44015 | 3096 | CONS PRD- ALL OTHER ADHESIVES (2010 UPDATE) | 0.0005644 | architecural coatings/consumer products bin 15 | CA-BIN-15 | CYC-C12 | 0.10916 | 2226 | C12 cycloalkanes | adhesives | CARB3096 | 6.161e-05 | C12 CYCLOALKANES
44015 | 3096 | CONS PRD- ALL OTHER ADHESIVES (2010 UPDATE) | 0.0005644 | architecural coatings/consumer products bin 15 | CA-BIN-15 | S0-45247 | 0.0032862 | 2220 | c12 dialkyl benzenes | adhesives | CARB3096 | 1.8547e-06 | C12 DIALKYL BENZENES
44015 | 3096 | CONS PRD- ALL OTHER ADHESIVES (2010 UPDATE) | 0.0005644 | architecural coatings/consumer products bin 15 | CA-BIN-15 | C12-BEN1 | 0.0011224 | 2221 | C12 Monosubstituted Benzenes | adhesives | CARB3096 | 6.3348e-07 | C12 MONOSUBSTITUTED BENZENES
44015 | 3096 | CONS PRD- ALL OTHER ADHESIVES (2010 UPDATE) | 0.0005644 | architecural coatings/consumer products bin 15 | CA-BIN-15 | C12-NAPH | 0.016476 | 2186 | C12 naphthalenes | adhesives | CARB3096 | 9.2989e-06 | C12 NAPHTHALENES
44015 | 3096 | CONS PRD- ALL OTHER ADHESIVES (2010 UPDATE) | 0.0005644 | architecural coatings/consumer products bin 15 | CA-BIN-15 | C12-BEN3 | 0.034054 | 2212 | C12 Trisubstituted Benzenes | adhesives | CARB3096 | 1.922e-05 | C12 TRISUBSTITUTED BENZENES
44015 | 3096 | CONS PRD- ALL OTHER ADHESIVES (2010 UPDATE) | 0.0005644 | architecural coatings/consumer products bin 15 | CA-BIN-15 | BR-C13 | 0.074237 | 2253 | C13 branched alkanes | adhesives | CARB3096 | 4.1899e-05 | C13 BRANCHED ALKANES
44015 | 3096 | CONS PRD- ALL OTHER ADHESIVES (2010 UPDATE) | 0.0005644 | architecural coatings/consumer products bin 15 | CA-BIN-15 | CYC-C13 | 0.018542 | 2243 | C13 Cycloalkanes | adhesives | CARB3096 | 1.0465e-05 | C13 CYCLOALKANES
44015 | 3096 | CONS PRD- ALL OTHER ADHESIVES (2010 UPDATE) | 0.0005644 | architecural coatings/consumer products bin 15 | CA-BIN-15 | C13-BEN2 | 0.00038971 | 2391 | C13 Disubstituted Benzenes | adhesives | CARB3096 | 2.1995e-07 | C13 DISUBSTITUTED BENZENES
44015 | 3096 | CONS PRD- ALL OTHER ADHESIVES (2010 UPDATE) | 0.0005644 | architecural coatings/consumer products bin 15 | CA-BIN-15 | C13-BEN1 | 0.00013828 | 2390 | C13 Monosubstituted Benzenes | adhesives | CARB3096 | 7.8047e-08 | C13 MONOSUBSTITUTED BENZENES
44015 | 3096 | CONS PRD- ALL OTHER ADHESIVES (2010 UPDATE) | 0.0005644 | architecural coatings/consumer products bin 15 | CA-BIN-15 | C13-NAPH | 0.0045768 | 2234 | C13 naphthalenes | adhesives | CARB3096 | 2.5831e-06 | C13 NAPHTHALENES
44015 | 3096 | CONS PRD- ALL OTHER ADHESIVES (2010 UPDATE) | 0.0005644 | architecural coatings/consumer products bin 15 | CA-BIN-15 | C13-BEN3 | 0.0040479 | 2392 | C13 Trisubstituted Benzenes | adhesives | CARB3096 | 2.2847e-06 | C13 TRISUBSTITUTED BENZENES
44015 | 3096 | CONS PRD- ALL OTHER ADHESIVES (2010 UPDATE) | 0.0005644 | architecural coatings/consumer products bin 15 | CA-BIN-15 | C27133-93-3 | 0.0014706 | 2130 | methylindans | adhesives | CARB3096 | 8.3001e-07 | METHYLINDANS
44015 | 3096 | CONS PRD- ALL OTHER ADHESIVES (2010 UPDATE) | 0.0005644 | architecural coatings/consumer products bin 15 | CA-BIN-15 | C104-51-8 | 0.00054553 | 1091 | n-butylbenzene | adhesives | CARB3096 | 3.079e-07 | N-BUTYLBENZENE
44015 | 3096 | CONS PRD- ALL OTHER ADHESIVES (2010 UPDATE) | 0.0005644 | architecural coatings/consumer products bin 15 | CA-BIN-15 | C124-18-5 | 0.026196 | 1041 | n-decane | adhesives | CARB3096 | 1.4785e-05 | N-DECANE
44015 | 3096 | CONS PRD- ALL OTHER ADHESIVES (2010 UPDATE) | 0.0005644 | architecural coatings/consumer products bin 15 | CA-BIN-15 | C112-40-3 | 0.10916 | 1360 | n-dodecane | adhesives | CARB3096 | 6.1608e-05 | N-DODECANE
44015 | 3096 | CONS PRD- ALL OTHER ADHESIVES (2010 UPDATE) | 0.0005644 | architecural coatings/consumer products bin 15 | CA-BIN-15 | C629-50-5 | 0.018536 | 1471 | n-tridecane | adhesives | CARB3096 | 1.0462e-05 | N-TRIDECANE
44015 | 3096 | CONS PRD- ALL OTHER ADHESIVES (2010 UPDATE) | 0.0005644 | architecural coatings/consumer products bin 15 | CA-BIN-15 | C1120-21-4 | 0.12944 | 1243 | n-undecane | adhesives | CARB3096 | 7.3054e-05 | N-UNDECANE
44015 | 3096 | CONS PRD- ALL OTHER ADHESIVES (2010 UPDATE) | 0.0005644 | architecural coatings/consumer products bin 15 | CA-BIN-15 | C91-20-3 | 0.00053923 | 1070 | napthalene | adhesives | CARB3096 | 3.0434e-07 | NAPTHALENE
44015 | 3096 | CONS PRD- ALL OTHER ADHESIVES (2010 UPDATE) | 0.0005644 | architecural coatings/consumer products bin 15 | CA-BIN-15 | C700-12-9 | 0.0024947 | 1302 | pentamethylbenzene | adhesives | CARB3096 | 1.408e-06 | PENTAMETHYLBENZENE
44015 | 3096 | CONS PRD- ALL OTHER ADHESIVES (2010 UPDATE) | 0.0005644 | architecural coatings/consumer products bin 15 | CA-BIN-15 | C119-64-2 | 4.7135e-05 | 1075 | tetralin | adhesives | CARB3096 | 2.6603e-08 | TETRALIN
44015 | 3096 | CONS PRD- ALL OTHER ADHESIVES (2010 UPDATE) | 0.0005644 | architecural coatings/consumer products bin 15 | CA-BIN-15 | C25619-60-7 | 0.0018089 | 2134 | tetramethylbenzenes | adhesives | CARB3096 | 1.0209e-06 | TETRAMETHYLBENZENES
44021 | 3096 | CONS PRD- ALL OTHER ADHESIVES (2010 UPDATE) | 0.004809 | architecural coatings/consumer products bin 21 | CA-BIN-21 | C526-73-8 | 0.0054606 | 891 | 1,2,3-trimethylbenzene | adhesives | CARB3096 | 2.626e-05 | 1,2,3-TRIMETHYLBENZENE
44021 | 3096 | CONS PRD- ALL OTHER ADHESIVES (2010 UPDATE) | 0.004809 | architecural coatings/consumer products bin 21 | CA-BIN-21 | C95-63-6 | 0.0098888 | 892 | 1,2,4-trimethylbenzene | adhesives | CARB3096 | 4.7555e-05 | 1,2,4-TRIMETHYLBENZENE
44021 | 3096 | CONS PRD- ALL OTHER ADHESIVES (2010 UPDATE) | 0.004809 | architecural coatings/consumer products bin 21 | CA-BIN-21 | C108-67-8 | 0.0034593 | 893 | 1,3,5-trimethylbenzene | adhesives | CARB3096 | 1.6636e-05 | 1,3,5-TRIMETHYLBENZENE
44021 | 3096 | CONS PRD- ALL OTHER ADHESIVES (2010 UPDATE) | 0.004809 | architecural coatings/consumer products bin 21 | CA-BIN-21 | C98-82-8 | 0.0011682 | 887 | cumene (isopropyl benzene) | adhesives | CARB3096 | 5.6178e-06 | CUMENE (ISOPROPYL BENZENE)
44021 | 3096 | CONS PRD- ALL OTHER ADHESIVES (2010 UPDATE) | 0.004809 | architecural coatings/consumer products bin 21 | CA-BIN-21 | C100-41-4 | 0.10283 | 686 | ethylbenzene | adhesives | CARB3096 | 0.00049452 | ETHYLBENZENE
44021 | 3096 | CONS PRD- ALL OTHER ADHESIVES (2010 UPDATE) | 0.004809 | architecural coatings/consumer products bin 21 | CA-BIN-21 | C496-11-7 | 0.0016828 | 880 | indan | adhesives | CARB3096 | 8.0926e-06 | INDAN
44021 | 3096 | CONS PRD- ALL OTHER ADHESIVES (2010 UPDATE) | 0.004809 | architecural coatings/consumer products bin 21 | CA-BIN-21 | C620-14-4 | 0.0049263 | 888 | m-ethyltoluene | adhesives | CARB3096 | 2.369e-05 | M-ETHYLTOLUENE
44021 | 3096 | CONS PRD- ALL OTHER ADHESIVES (2010 UPDATE) | 0.004809 | architecural coatings/consumer products bin 21 | CA-BIN-21 | C108-38-3 | 0.33147 | 687 | m-xylene | adhesives | CARB3096 | 0.001594 | M-XYLENE
44021 | 3096 | CONS PRD- ALL OTHER ADHESIVES (2010 UPDATE) | 0.004809 | architecural coatings/consumer products bin 21 | CA-BIN-21 | C103-65-1 | 0.0018383 | 886 | n-propylbenzene | adhesives | CARB3096 | 8.8404e-06 | N-PROPYLBENZENE
44021 | 3096 | CONS PRD- ALL OTHER ADHESIVES (2010 UPDATE) | 0.004809 | architecural coatings/consumer products bin 21 | CA-BIN-21 | C611-14-3 | 0.0025627 | 889 | o-ethyltoluene | adhesives | CARB3096 | 1.2324e-05 | O-ETHYLTOLUENE
44021 | 3096 | CONS PRD- ALL OTHER ADHESIVES (2010 UPDATE) | 0.004809 | architecural coatings/consumer products bin 21 | CA-BIN-21 | C95-47-6 | 0.40244 | 688 | o-xylene | adhesives | CARB3096 | 0.0019353 | O-XYLENE
44021 | 3096 | CONS PRD- ALL OTHER ADHESIVES (2010 UPDATE) | 0.004809 | architecural coatings/consumer products bin 21 | CA-BIN-21 | C622-96-8 | 0.0025718 | 890 | p-ethyltoluene | adhesives | CARB3096 | 1.2368e-05 | P-ETHYLTOLUENE
44021 | 3096 | CONS PRD- ALL OTHER ADHESIVES (2010 UPDATE) | 0.004809 | architecural coatings/consumer products bin 21 | CA-BIN-21 | C106-42-3 | 0.12528 | 689 | p-xylene | adhesives | CARB3096 | 0.00060246 | P-XYLENE
44021 | 3096 | CONS PRD- ALL OTHER ADHESIVES (2010 UPDATE) | 0.004809 | architecural coatings/consumer products bin 21 | CA-BIN-21 | C108-88-3 | 0.0044221 | 527 | toluene | adhesives | CARB3096 | 2.1266e-05 | TOLUENE
44023 | 3096 | CONS PRD- ALL OTHER ADHESIVES (2010 UPDATE) | 0.0003454 | architecural coatings/consumer products bin 23 | CA-BIN-23 | C135-98-8 | 0.00024012 | 1090 | (1-methylpropyl)benzene (sec-butyl benzene) | adhesives | CARB3096 | 8.2937e-08 | (1-METHYLPROPYL)BENZENE (SEC-BUTYL BENZENE)
44023 | 3096 | CONS PRD- ALL OTHER ADHESIVES (2010 UPDATE) | 0.0003454 | architecural coatings/consumer products bin 23 | CA-BIN-23 | C527-53-7 | 0.0091645 | 1095 | 1,2,3,5-tetramethylbenzene | adhesives | CARB3096 | 3.1654e-06 | 1,2,3,5-TETRAMETHYLBENZENE
44023 | 3096 | CONS PRD- ALL OTHER ADHESIVES (2010 UPDATE) | 0.0003454 | architecural coatings/consumer products bin 23 | CA-BIN-23 | C135-01-3 | 0.0018109 | 1105 | 1,2-diethylbenzene (ortho) | adhesives | CARB3096 | 6.2548e-07 | 1,2-DIETHYLBENZENE (ORTHO)
44023 | 3096 | CONS PRD- ALL OTHER ADHESIVES (2010 UPDATE) | 0.0003454 | architecural coatings/consumer products bin 23 | CA-BIN-23 | C141-93-5 | 0.006043 | 1102 | 1,3-diethylbenzene (meta) | adhesives | CARB3096 | 2.0872e-06 | 1,3-DIETHYLBENZENE (META)
44023 | 3096 | CONS PRD- ALL OTHER ADHESIVES (2010 UPDATE) | 0.0003454 | architecural coatings/consumer products bin 23 | CA-BIN-23 | C105-05-5 | 0.0036918 | 1108 | 1,4-diethylbenzene (para) | adhesives | CARB3096 | 1.2752e-06 | 1,4-DIETHYLBENZENE (PARA)
44023 | 3096 | CONS PRD- ALL OTHER ADHESIVES (2010 UPDATE) | 0.0003454 | architecural coatings/consumer products bin 23 | CA-BIN-23 | C90-12-0 | 0.0077378 | 1263 | 1-methyl naphthalene | adhesives | CARB3096 | 2.6726e-06 | 1-METHYL NAPHTHALENE
44023 | 3096 | CONS PRD- ALL OTHER ADHESIVES (2010 UPDATE) | 0.0003454 | architecural coatings/consumer products bin 23 | CA-BIN-23 | C91-57-6 | 0.033569 | 1264 | 2-methylnaphthalene | adhesives | CARB3096 | 1.1595e-05 | 2-METHYLNAPHTHALENE
44023 | 3096 | CONS PRD- ALL OTHER ADHESIVES (2010 UPDATE) | 0.0003454 | architecural coatings/consumer products bin 23 | CA-BIN-23 | S2-45248 | 0.031055 | 2129 | c10 dialkyl benzenes | adhesives | CARB3096 | 1.0726e-05 | C10 DIALKYL BENZENES
44023 | 3096 | CONS PRD- ALL OTHER ADHESIVES (2010 UPDATE) | 0.0003454 | architecural coatings/consumer products bin 23 | CA-BIN-23 | C10-BEN1 | 0.0044022 | 2120 | C10 Monosubstituted Benzenes | adhesives | CARB3096 | 1.5205e-06 | C10 MONOSUBSTITUTED BENZENES
44023 | 3096 | CONS PRD- ALL OTHER ADHESIVES (2010 UPDATE) | 0.0003454 | architecural coatings/consumer products bin 23 | CA-BIN-23 | C10-BEN1 | 6.0029e-05 | 2120 | C10 Monosubstituted Benzenes | adhesives | CARB3096 | 2.0734e-08 | C10 MONOSUBSTITUTED BENZENES
44023 | 3096 | CONS PRD- ALL OTHER ADHESIVES (2010 UPDATE) | 0.0003454 | architecural coatings/consumer products bin 23 | CA-BIN-23 | C10-BEN3 | 0.046933 | 2141 | C10 trialkylbenzenes | adhesives | CARB3096 | 1.6211e-05 | C10 TRIALKYLBENZENES
44023 | 3096 | CONS PRD- ALL OTHER ADHESIVES (2010 UPDATE) | 0.0003454 | architecural coatings/consumer products bin 23 | CA-BIN-23 | S2-45245 | 0.054501 | 2179 | c11 dialkyl benzenes | adhesives | CARB3096 | 1.8825e-05 | C11 DIALKYL BENZENES
44023 | 3096 | CONS PRD- ALL OTHER ADHESIVES (2010 UPDATE) | 0.0003454 | architecural coatings/consumer products bin 23 | CA-BIN-23 | C11-BEN1 | 0.018554 | 2145 | C11 Monosubstituted Benzenes | adhesives | CARB3096 | 6.4085e-06 | C11 MONOSUBSTITUTED BENZENES
44023 | 3096 | CONS PRD- ALL OTHER ADHESIVES (2010 UPDATE) | 0.0003454 | architecural coatings/consumer products bin 23 | CA-BIN-23 | C11-TET | 0.072181 | 2176 | C11 Tetralin or Indane | adhesives | CARB3096 | 2.4931e-05 | C11 TETRALIN OR INDANE
44023 | 3096 | CONS PRD- ALL OTHER ADHESIVES (2010 UPDATE) | 0.0003454 | architecural coatings/consumer products bin 23 | CA-BIN-23 | C11-BEN4 | 0.17936 | 2168 | C11 Tetrasubstituted Benzenes | adhesives | CARB3096 | 6.1951e-05 | C11 TETRASUBSTITUTED BENZENES
44023 | 3096 | CONS PRD- ALL OTHER ADHESIVES (2010 UPDATE) | 0.0003454 | architecural coatings/consumer products bin 23 | CA-BIN-23 | S2-45246 | 0.35668 | 2180 | c11 trialkyl benzenes | adhesives | CARB3096 | 0.0001232 | C11 TRIALKYL BENZENES
44023 | 3096 | CONS PRD- ALL OTHER ADHESIVES (2010 UPDATE) | 0.0003454 | architecural coatings/consumer products bin 23 | CA-BIN-23 | S0-45247 | 0.0069673 | 2220 | c12 dialkyl benzenes | adhesives | CARB3096 | 2.4065e-06 | C12 DIALKYL BENZENES
44023 | 3096 | CONS PRD- ALL OTHER ADHESIVES (2010 UPDATE) | 0.0003454 | architecural coatings/consumer products bin 23 | CA-BIN-23 | C12-BEN1 | 0.0023708 | 2221 | C12 Monosubstituted Benzenes | adhesives | CARB3096 | 8.1888e-07 | C12 MONOSUBSTITUTED BENZENES
44023 | 3096 | CONS PRD- ALL OTHER ADHESIVES (2010 UPDATE) | 0.0003454 | architecural coatings/consumer products bin 23 | CA-BIN-23 | C12-NAPH | 0.034924 | 2186 | C12 naphthalenes | adhesives | CARB3096 | 1.2063e-05 | C12 NAPHTHALENES
44023 | 3096 | CONS PRD- ALL OTHER ADHESIVES (2010 UPDATE) | 0.0003454 | architecural coatings/consumer products bin 23 | CA-BIN-23 | C12-BEN3 | 0.072153 | 2212 | C12 Trisubstituted Benzenes | adhesives | CARB3096 | 2.4922e-05 | C12 TRISUBSTITUTED BENZENES
44023 | 3096 | CONS PRD- ALL OTHER ADHESIVES (2010 UPDATE) | 0.0003454 | architecural coatings/consumer products bin 23 | CA-BIN-23 | C27133-93-3 | 0.0097364 | 2130 | methylindans | adhesives | CARB3096 | 3.3629e-06 | METHYLINDANS
44023 | 3096 | CONS PRD- ALL OTHER ADHESIVES (2010 UPDATE) | 0.0003454 | architecural coatings/consumer products bin 23 | CA-BIN-23 | C104-51-8 | 0.0036218 | 1091 | n-butylbenzene | adhesives | CARB3096 | 1.251e-06 | N-BUTYLBENZENE
44023 | 3096 | CONS PRD- ALL OTHER ADHESIVES (2010 UPDATE) | 0.0003454 | architecural coatings/consumer products bin 23 | CA-BIN-23 | C91-20-3 | 0.0035541 | 1070 | napthalene | adhesives | CARB3096 | 1.2276e-06 | NAPTHALENE
44023 | 3096 | CONS PRD- ALL OTHER ADHESIVES (2010 UPDATE) | 0.0003454 | architecural coatings/consumer products bin 23 | CA-BIN-23 | C700-12-9 | 0.028422 | 1302 | pentamethylbenzene | adhesives | CARB3096 | 9.8169e-06 | PENTAMETHYLBENZENE
44023 | 3096 | CONS PRD- ALL OTHER ADHESIVES (2010 UPDATE) | 0.0003454 | architecural coatings/consumer products bin 23 | CA-BIN-23 | C119-64-2 | 0.00030549 | 1075 | tetralin | adhesives | CARB3096 | 1.0552e-07 | TETRALIN
44023 | 3096 | CONS PRD- ALL OTHER ADHESIVES (2010 UPDATE) | 0.0003454 | architecural coatings/consumer products bin 23 | CA-BIN-23 | C25619-60-7 | 0.011966 | 2134 | tetramethylbenzenes | adhesives | CARB3096 | 4.133e-06 | TETRAMETHYLBENZENES
44209 | 3096 | CONS PRD- ALL OTHER ADHESIVES (2010 UPDATE) | 9.44e-05 | 2-n-Octyl-4-isothiazolin-3-one | NA | NA | NA | NA | NA | adhesives | CARB3096 | 9.44e-05 | 2-N-OCTYL-4-ISOTHIAZOLIN-3-ONE
44212 | 3096 | CONS PRD- ALL OTHER ADHESIVES (2010 UPDATE) | 0.0002907 | 4,4-Dimethyloxazolidine | NA | NA | NA | NA | NA | adhesives | CARB3096 | 0.0002907 | 4,4-DIMETHYLOXAZOLIDINE
44223 | 3096 | CONS PRD- ALL OTHER ADHESIVES (2010 UPDATE) | 0.001472 | Dipropylene Glycol Methyl Ether Acetate | NA | NA | NA | NA | NA | adhesives | CARB3096 | 0.001472 | DIPROPYLENE GLYCOL METHYL ETHER ACETATE
45202 | 3096 | CONS PRD- ALL OTHER ADHESIVES (2010 UPDATE) | 0.03486 | Toluene | NA | NA | NA | NA | NA | adhesives | CARB3096 | 0.03486 | TOLUENE
45300 | 3096 | CONS PRD- ALL OTHER ADHESIVES (2010 UPDATE) | 4.13e-05 | Phenol | NA | NA | NA | NA | NA | adhesives | CARB3096 | 4.13e-05 | PHENOL
98027 | 3096 | CONS PRD- ALL OTHER ADHESIVES (2010 UPDATE) | 0.013409 | D-LIMONENE {4-ISOPROPENYL-1-METHYLCYCOHEXANE} | NA | NA | NA | NA | NA | adhesives | CARB3096 | 0.013409 | D-LIMONENE {4-ISOPROPENYL-1-METHYLCYCOHEXANE}
98029 | 3096 | CONS PRD- ALL OTHER ADHESIVES (2010 UPDATE) | 0.0001196 | Dibutyl phthalate | NA | NA | NA | NA | NA | adhesives | CARB3096 | 0.0001196 | DIBUTYL PHTHALATE
98110 | 3096 | CONS PRD- ALL OTHER ADHESIVES (2010 UPDATE) | 2.6e-06 | Diethylene glycol monobutyl ether | NA | NA | NA | NA | NA | adhesives | CARB3096 | 2.6e-06 | DIETHYLENE GLYCOL MONOBUTYL ETHER
98119 | 3096 | CONS PRD- ALL OTHER ADHESIVES (2010 UPDATE) | 0.0002129 | Vinyl acetate | NA | NA | NA | NA | NA | adhesives | CARB3096 | 0.0002129 | VINYL ACETATE
98129 | 3096 | CONS PRD- ALL OTHER ADHESIVES (2010 UPDATE) | 0.0006187 | N-METHYLPYRROLIDINONE | NA | NA | NA | NA | NA | adhesives | CARB3096 | 0.0006187 | N-METHYLPYRROLIDINONE
99026 | 3096 | CONS PRD- ALL OTHER ADHESIVES (2010 UPDATE) | 5.4e-06 | FURFURYL ALCOHOL | NA | NA | NA | NA | NA | adhesives | CARB3096 | 5.4e-06 | FURFURYL ALCOHOL
99134 | 3096 | CONS PRD- ALL OTHER ADHESIVES (2010 UPDATE) | 2.88e-05 | FRAGRANCES | NA | NA | NA | NA | NA | adhesives | CARB3096 | 2.88e-05 | FRAGRANCES
99147 | 3096 | CONS PRD- ALL OTHER ADHESIVES (2010 UPDATE) | 0.0009415 | OTHER, MISC. EXEMPT COMPOUNDS AGGREGATED IN PROFILE | NA | NA | NA | NA | NA | adhesives | CARB3096 | 0.0009415 | OTHER, MISC. EXEMPT COMPOUNDS AGGREGATED IN PROFILE
99166 | 3096 | CONS PRD- ALL OTHER ADHESIVES (2010 UPDATE) | 0.0004857 | VOLATILE METHYL SILOXANES (VMS) | NA | NA | NA | NA | NA | adhesives | CARB3096 | 0.0004857 | VOLATILE METHYL SILOXANES (VMS)
99168 | 3096 | CONS PRD- ALL OTHER ADHESIVES (2010 UPDATE) | 0.014189 | AGGREGATED VOCS < 1.0% | NA | NA | NA | NA | NA | adhesives | CARB3096 | 0.014189 | AGGREGATED VOCS < 1.0%
99180 | 3096 | CONS PRD- ALL OTHER ADHESIVES (2010 UPDATE) | 0.0026132 | Methyl methacrylate | NA | NA | NA | NA | NA | adhesives | CARB3096 | 0.0026132 | METHYL METHACRYLATE
99185 | 3096 | CONS PRD- ALL OTHER ADHESIVES (2010 UPDATE) | 0.0001346 | PARACHLOROBENZOTRIFLUORIDE {PCBTF} | NA | NA | NA | NA | NA | adhesives | CARB3096 | 0.0001346 | PARACHLOROBENZOTRIFLUORIDE {PCBTF}
99186 | 3096 | CONS PRD- ALL OTHER ADHESIVES (2010 UPDATE) | 0.0001747 | DIETHYL AMINOETHANOL | NA | NA | NA | NA | NA | adhesives | CARB3096 | 0.0001747 | DIETHYL AMINOETHANOL
99204 | 3096 | CONS PRD- ALL OTHER ADHESIVES (2010 UPDATE) | 0.0004719 | diethylenetriamine | NA | NA | NA | NA | NA | adhesives | CARB3096 | 0.0004719 | DIETHYLENETRIAMINE
99211 | 3096 | CONS PRD- ALL OTHER ADHESIVES (2010 UPDATE) | 0.0040537 | 2-AMINO-2-METHYL-1-PROPANOL | NA | NA | NA | NA | NA | adhesives | CARB3096 | 0.0040537 | 2-AMINO-2-METHYL-1-PROPANOL
99219 | 3096 | CONS PRD- ALL OTHER ADHESIVES (2010 UPDATE) | 0.0002169 | AMYL ACETATE | NA | NA | NA | NA | NA | adhesives | CARB3096 | 0.0002169 | AMYL ACETATE
99235 | 3096 | CONS PRD- ALL OTHER ADHESIVES (2010 UPDATE) | 0.047428 | ETHYL CYANOACRYLATE | NA | NA | NA | NA | NA | adhesives | CARB3096 | 0.047428 | ETHYL CYANOACRYLATE
99247 | 3096 | CONS PRD- ALL OTHER ADHESIVES (2010 UPDATE) | 0.0025652 | 2,2,4-TRIMETHYL-1,3-PENTANEDIOL ISOBUTYRATE {TEXANOL} | NA | NA | NA | NA | NA | adhesives | CARB3096 | 0.0025652 | 2,2,4-TRIMETHYL-1,3-PENTANEDIOL ISOBUTYRATE {TEXANOL}
99385 | 3096 | CONS PRD- ALL OTHER ADHESIVES (2010 UPDATE) | 0.0007303 | DIVINYL BENZENE {VINYL STYRENE} | NA | NA | NA | NA | NA | adhesives | CARB3096 | 0.0007303 | DIVINYL BENZENE {VINYL STYRENE}
99435 | 3096 | CONS PRD- ALL OTHER ADHESIVES (2010 UPDATE) | 0.0005884 | Cumene hydroperoxide | NA | NA | NA | NA | NA | adhesives | CARB3096 | 0.0005884 | CUMENE HYDROPEROXIDE
43204 | 3097 | CONS PRD- OTHER SEALANTS (2010 UPDATE) | 0.0079587 | PROPANE | NA | NA | NA | NA | NA | autoaftermarket | CARB3097 | 0.0079587 | PROPANE
43212 | 3097 | CONS PRD- OTHER SEALANTS (2010 UPDATE) | 0.002613 | N-BUTANE | NA | NA | NA | NA | NA | autoaftermarket | CARB3097 | 0.002613 | N-BUTANE
43231 | 3097 | CONS PRD- OTHER SEALANTS (2010 UPDATE) | 0.0030614 | Hexane | NA | NA | NA | NA | NA | autoaftermarket | CARB3097 | 0.0030614 | HEXANE
43302 | 3097 | CONS PRD- OTHER SEALANTS (2010 UPDATE) | 0.0048449 | ETHYL ALCOHOL | NA | NA | NA | NA | NA | autoaftermarket | CARB3097 | 0.0048449 | ETHYL ALCOHOL
43304 | 3097 | CONS PRD- OTHER SEALANTS (2010 UPDATE) | 0.036121 | Isopropyl alcohol | NA | NA | NA | NA | NA | autoaftermarket | CARB3097 | 0.036121 | ISOPROPYL ALCOHOL
43369 | 3097 | CONS PRD- OTHER SEALANTS (2010 UPDATE) | 0.029337 | Propylene glycol | NA | NA | NA | NA | NA | autoaftermarket | CARB3097 | 0.029337 | PROPYLENE GLYCOL
43370 | 3097 | CONS PRD- OTHER SEALANTS (2010 UPDATE) | 0.021475 | Ethylene glycol | NA | NA | NA | NA | NA | autoaftermarket | CARB3097 | 0.021475 | ETHYLENE GLYCOL
43433 | 3097 | CONS PRD- OTHER SEALANTS (2010 UPDATE) | 0.00081649 | ETHYL ACETATE | NA | NA | NA | NA | NA | autoaftermarket | CARB3097 | 0.00081649 | ETHYL ACETATE
43435 | 3097 | CONS PRD- OTHER SEALANTS (2010 UPDATE) | 0.016577 | N-BUTYL ACETATE | NA | NA | NA | NA | NA | autoaftermarket | CARB3097 | 0.016577 | N-BUTYL ACETATE
43551 | 3097 | CONS PRD- OTHER SEALANTS (2010 UPDATE) | 0.14444 | [D] Acetone [Deleted/Obsolete Emittent ID] | NA | NA | NA | NA | NA | autoaftermarket | CARB3097 | 0.14444 | [D] ACETONE [DELETED/OBSOLETE EMITTENT ID]
43552 | 3097 | CONS PRD- OTHER SEALANTS (2010 UPDATE) | 0.086078 | Methyl ethyl ketone {2-Butanone} | NA | NA | NA | NA | NA | autoaftermarket | CARB3097 | 0.086078 | METHYL ETHYL KETONE {2-BUTANONE}
43560 | 3097 | CONS PRD- OTHER SEALANTS (2010 UPDATE) | 0.0020988 | Methyl isobutyl ketone {Hexone} | NA | NA | NA | NA | NA | autoaftermarket | CARB3097 | 0.0020988 | METHYL ISOBUTYL KETONE {HEXONE}
43725 | 3097 | CONS PRD- OTHER SEALANTS (2010 UPDATE) | 0.0013657 | TRIETHANOLAMINE | NA | NA | NA | NA | NA | autoaftermarket | CARB3097 | 0.0013657 | TRIETHANOLAMINE
43907 | 3097 | CONS PRD- OTHER SEALANTS (2010 UPDATE) | 0.009205 | Ethyltriacetoxysilane | NA | NA | NA | NA | NA | autoaftermarket | CARB3097 | 0.009205 | ETHYLTRIACETOXYSILANE
43956 | 3097 | CONS PRD- OTHER SEALANTS (2010 UPDATE) | 0.001847 | 3-Aminopropyltrimethoxysilane | NA | NA | NA | NA | NA | autoaftermarket | CARB3097 | 0.001847 | 3-AMINOPROPYLTRIMETHOXYSILANE
44006 | 3097 | CONS PRD- OTHER SEALANTS (2010 UPDATE) | 0.046171 | architecural coatings/consumer products bin 6 | CA-BIN-06 | BR-C10 | 0.052796 | 2106 | Branched C10 Alkanes | autoaftermarket | CARB3097 | 0.0024377 | BRANCHED C10 ALKANES
44006 | 3097 | CONS PRD- OTHER SEALANTS (2010 UPDATE) | 0.046171 | architecural coatings/consumer products bin 6 | CA-BIN-06 | BR-C8 | 0.10322 | 1978 | Branched C8 Alkanes | autoaftermarket | CARB3097 | 0.0047656 | BRANCHED C8 ALKANES
44006 | 3097 | CONS PRD- OTHER SEALANTS (2010 UPDATE) | 0.046171 | architecural coatings/consumer products bin 6 | CA-BIN-06 | BR-C9 | 0.17733 | 2037 | Branched C9 Alkanes | autoaftermarket | CARB3097 | 0.0081874 | BRANCHED C9 ALKANES
44006 | 3097 | CONS PRD- OTHER SEALANTS (2010 UPDATE) | 0.046171 | architecural coatings/consumer products bin 6 | CA-BIN-06 | CYC-C10 | 0.0070413 | 2096 | C10 Cycloalkanes | autoaftermarket | CARB3097 | 0.00032511 | C10 CYCLOALKANES
44006 | 3097 | CONS PRD- OTHER SEALANTS (2010 UPDATE) | 0.046171 | architecural coatings/consumer products bin 6 | CA-BIN-06 | CYC-C7 | 0.031692 | 1928 | C7 cycloalkanes | autoaftermarket | CARB3097 | 0.0014633 | C7 CYCLOALKANES
44006 | 3097 | CONS PRD- OTHER SEALANTS (2010 UPDATE) | 0.046171 | architecural coatings/consumer products bin 6 | CA-BIN-06 | CYC-C8 | 0.16663 | 2001 | C8 cycloalkanes | autoaftermarket | CARB3097 | 0.0076933 | C8 CYCLOALKANES
44006 | 3097 | CONS PRD- OTHER SEALANTS (2010 UPDATE) | 0.046171 | architecural coatings/consumer products bin 6 | CA-BIN-06 | CYC-C9 | 0.12797 | 2056 | C9 cycloalkanes | autoaftermarket | CARB3097 | 0.0059086 | C9 CYCLOALKANES
44006 | 3097 | CONS PRD- OTHER SEALANTS (2010 UPDATE) | 0.046171 | architecural coatings/consumer products bin 6 | CA-BIN-06 | C124-18-5 | 0.0070422 | 1041 | n-decane | autoaftermarket | CARB3097 | 0.00032515 | N-DECANE
44006 | 3097 | CONS PRD- OTHER SEALANTS (2010 UPDATE) | 0.046171 | architecural coatings/consumer products bin 6 | CA-BIN-06 | C142-82-5 | 0.031693 | 522 | n-heptane | autoaftermarket | CARB3097 | 0.0014633 | N-HEPTANE
44006 | 3097 | CONS PRD- OTHER SEALANTS (2010 UPDATE) | 0.046171 | architecural coatings/consumer products bin 6 | CA-BIN-06 | C111-84-2 | 0.12797 | 861 | n-nonane | autoaftermarket | CARB3097 | 0.0059086 | N-NONANE
44006 | 3097 | CONS PRD- OTHER SEALANTS (2010 UPDATE) | 0.046171 | architecural coatings/consumer products bin 6 | CA-BIN-06 | C111-65-9 | 0.16662 | 674 | n-octane | autoaftermarket | CARB3097 | 0.0076932 | N-OCTANE
44007 | 3097 | CONS PRD- OTHER SEALANTS (2010 UPDATE) | 0.088807 | architecural coatings/consumer products bin 7 | CA-BIN-07 | BR-C10 | 0.079187 | 2106 | Branched C10 Alkanes | autoaftermarket | CARB3097 | 0.0070323 | BRANCHED C10 ALKANES
44007 | 3097 | CONS PRD- OTHER SEALANTS (2010 UPDATE) | 0.088807 | architecural coatings/consumer products bin 7 | CA-BIN-07 | BR-C8 | 0.15483 | 1978 | Branched C8 Alkanes | autoaftermarket | CARB3097 | 0.01375 | BRANCHED C8 ALKANES
44007 | 3097 | CONS PRD- OTHER SEALANTS (2010 UPDATE) | 0.088807 | architecural coatings/consumer products bin 7 | CA-BIN-07 | BR-C9 | 0.26599 | 2037 | Branched C9 Alkanes | autoaftermarket | CARB3097 | 0.023622 | BRANCHED C9 ALKANES
44007 | 3097 | CONS PRD- OTHER SEALANTS (2010 UPDATE) | 0.088807 | architecural coatings/consumer products bin 7 | CA-BIN-07 | C124-18-5 | 0.010564 | 1041 | n-decane | autoaftermarket | CARB3097 | 0.00093817 | N-DECANE
44007 | 3097 | CONS PRD- OTHER SEALANTS (2010 UPDATE) | 0.088807 | architecural coatings/consumer products bin 7 | CA-BIN-07 | C142-82-5 | 0.04754 | 522 | n-heptane | autoaftermarket | CARB3097 | 0.0042219 | N-HEPTANE
44007 | 3097 | CONS PRD- OTHER SEALANTS (2010 UPDATE) | 0.088807 | architecural coatings/consumer products bin 7 | CA-BIN-07 | C111-84-2 | 0.19196 | 861 | n-nonane | autoaftermarket | CARB3097 | 0.017047 | N-NONANE
44007 | 3097 | CONS PRD- OTHER SEALANTS (2010 UPDATE) | 0.088807 | architecural coatings/consumer products bin 7 | CA-BIN-07 | C111-65-9 | 0.24994 | 674 | n-octane | autoaftermarket | CARB3097 | 0.022196 | N-OCTANE
44011 | 3097 | CONS PRD- OTHER SEALANTS (2010 UPDATE) | 0.063817 | architecural coatings/consumer products bin 11 | CA-BIN-11 | BR-C11 | 0.062893 | 2161 | Branched C11 alkanes | autoaftermarket | CARB3097 | 0.0040136 | BRANCHED C11 ALKANES
44011 | 3097 | CONS PRD- OTHER SEALANTS (2010 UPDATE) | 0.063817 | architecural coatings/consumer products bin 11 | CA-BIN-11 | BR-C12 | 0.1831 | 2199 | Branched C12 Alkanes | autoaftermarket | CARB3097 | 0.011685 | BRANCHED C12 ALKANES
44011 | 3097 | CONS PRD- OTHER SEALANTS (2010 UPDATE) | 0.063817 | architecural coatings/consumer products bin 11 | CA-BIN-11 | CYC-C10 | 0.030818 | 2096 | C10 Cycloalkanes | autoaftermarket | CARB3097 | 0.0019667 | C10 CYCLOALKANES
44011 | 3097 | CONS PRD- OTHER SEALANTS (2010 UPDATE) | 0.063817 | architecural coatings/consumer products bin 11 | CA-BIN-11 | CYC-C11 | 0.15228 | 2147 | C11 cycloalkanes | autoaftermarket | CARB3097 | 0.0097181 | C11 CYCLOALKANES
44011 | 3097 | CONS PRD- OTHER SEALANTS (2010 UPDATE) | 0.063817 | architecural coatings/consumer products bin 11 | CA-BIN-11 | CYC-C12 | 0.12842 | 2226 | C12 cycloalkanes | autoaftermarket | CARB3097 | 0.0081952 | C12 CYCLOALKANES
44011 | 3097 | CONS PRD- OTHER SEALANTS (2010 UPDATE) | 0.063817 | architecural coatings/consumer products bin 11 | CA-BIN-11 | BR-C13 | 0.087336 | 2253 | C13 branched alkanes | autoaftermarket | CARB3097 | 0.0055735 | C13 BRANCHED ALKANES
44011 | 3097 | CONS PRD- OTHER SEALANTS (2010 UPDATE) | 0.063817 | architecural coatings/consumer products bin 11 | CA-BIN-11 | CYC-C13 | 0.021818 | 2243 | C13 Cycloalkanes | autoaftermarket | CARB3097 | 0.0013923 | C13 CYCLOALKANES
44011 | 3097 | CONS PRD- OTHER SEALANTS (2010 UPDATE) | 0.063817 | architecural coatings/consumer products bin 11 | CA-BIN-11 | C124-18-5 | 0.030818 | 1041 | n-decane | autoaftermarket | CARB3097 | 0.0019667 | N-DECANE
44011 | 3097 | CONS PRD- OTHER SEALANTS (2010 UPDATE) | 0.063817 | architecural coatings/consumer products bin 11 | CA-BIN-11 | C112-40-3 | 0.12843 | 1360 | n-dodecane | autoaftermarket | CARB3097 | 0.0081957 | N-DODECANE
44011 | 3097 | CONS PRD- OTHER SEALANTS (2010 UPDATE) | 0.063817 | architecural coatings/consumer products bin 11 | CA-BIN-11 | C629-50-5 | 0.021811 | 1471 | n-tridecane | autoaftermarket | CARB3097 | 0.0013919 | N-TRIDECANE
44011 | 3097 | CONS PRD- OTHER SEALANTS (2010 UPDATE) | 0.063817 | architecural coatings/consumer products bin 11 | CA-BIN-11 | C1120-21-4 | 0.15228 | 1243 | n-undecane | autoaftermarket | CARB3097 | 0.0097181 | N-UNDECANE
44012 | 3097 | CONS PRD- OTHER SEALANTS (2010 UPDATE) | 0.0096507 | architecural coatings/consumer products bin 12 | CA-BIN-12 | BR-C11 | 0.094331 | 2161 | Branched C11 alkanes | autoaftermarket | CARB3097 | 0.00091036 | BRANCHED C11 ALKANES
44012 | 3097 | CONS PRD- OTHER SEALANTS (2010 UPDATE) | 0.0096507 | architecural coatings/consumer products bin 12 | CA-BIN-12 | BR-C12 | 0.27467 | 2199 | Branched C12 Alkanes | autoaftermarket | CARB3097 | 0.0026507 | BRANCHED C12 ALKANES
44012 | 3097 | CONS PRD- OTHER SEALANTS (2010 UPDATE) | 0.0096507 | architecural coatings/consumer products bin 12 | CA-BIN-12 | BR-C13 | 0.13101 | 2253 | C13 branched alkanes | autoaftermarket | CARB3097 | 0.0012643 | C13 BRANCHED ALKANES
44012 | 3097 | CONS PRD- OTHER SEALANTS (2010 UPDATE) | 0.0096507 | architecural coatings/consumer products bin 12 | CA-BIN-12 | C124-18-5 | 0.046225 | 1041 | n-decane | autoaftermarket | CARB3097 | 0.0004461 | N-DECANE
44012 | 3097 | CONS PRD- OTHER SEALANTS (2010 UPDATE) | 0.0096507 | architecural coatings/consumer products bin 12 | CA-BIN-12 | C112-40-3 | 0.19264 | 1360 | n-dodecane | autoaftermarket | CARB3097 | 0.0018591 | N-DODECANE
44012 | 3097 | CONS PRD- OTHER SEALANTS (2010 UPDATE) | 0.0096507 | architecural coatings/consumer products bin 12 | CA-BIN-12 | C629-50-5 | 0.03272 | 1471 | n-tridecane | autoaftermarket | CARB3097 | 0.00031577 | N-TRIDECANE
44012 | 3097 | CONS PRD- OTHER SEALANTS (2010 UPDATE) | 0.0096507 | architecural coatings/consumer products bin 12 | CA-BIN-12 | C1120-21-4 | 0.22841 | 1243 | n-undecane | autoaftermarket | CARB3097 | 0.0022043 | N-UNDECANE
44015 | 3097 | CONS PRD- OTHER SEALANTS (2010 UPDATE) | 0.13138 | architecural coatings/consumer products bin 15 | CA-BIN-15 | C135-98-8 | 3.8283e-05 | 1090 | (1-methylpropyl)benzene (sec-butyl benzene) | autoaftermarket | CARB3097 | 5.0296e-06 | (1-METHYLPROPYL)BENZENE (SEC-BUTYL BENZENE)
44015 | 3097 | CONS PRD- OTHER SEALANTS (2010 UPDATE) | 0.13138 | architecural coatings/consumer products bin 15 | CA-BIN-15 | C527-53-7 | 0.0013877 | 1095 | 1,2,3,5-tetramethylbenzene | autoaftermarket | CARB3097 | 0.00018232 | 1,2,3,5-TETRAMETHYLBENZENE
44015 | 3097 | CONS PRD- OTHER SEALANTS (2010 UPDATE) | 0.13138 | architecural coatings/consumer products bin 15 | CA-BIN-15 | C135-01-3 | 0.00027755 | 1105 | 1,2-diethylbenzene (ortho) | autoaftermarket | CARB3097 | 3.6464e-05 | 1,2-DIETHYLBENZENE (ORTHO)
44015 | 3097 | CONS PRD- OTHER SEALANTS (2010 UPDATE) | 0.13138 | architecural coatings/consumer products bin 15 | CA-BIN-15 | C141-93-5 | 0.00091878 | 1102 | 1,3-diethylbenzene (meta) | autoaftermarket | CARB3097 | 0.00012071 | 1,3-DIETHYLBENZENE (META)
44015 | 3097 | CONS PRD- OTHER SEALANTS (2010 UPDATE) | 0.13138 | architecural coatings/consumer products bin 15 | CA-BIN-15 | C105-05-5 | 0.0005551 | 1108 | 1,4-diethylbenzene (para) | autoaftermarket | CARB3097 | 7.2929e-05 | 1,4-DIETHYLBENZENE (PARA)
44015 | 3097 | CONS PRD- OTHER SEALANTS (2010 UPDATE) | 0.13138 | architecural coatings/consumer products bin 15 | CA-BIN-15 | C90-12-0 | 0.00067935 | 1263 | 1-methyl naphthalene | autoaftermarket | CARB3097 | 8.9253e-05 | 1-METHYL NAPHTHALENE
44015 | 3097 | CONS PRD- OTHER SEALANTS (2010 UPDATE) | 0.13138 | architecural coatings/consumer products bin 15 | CA-BIN-15 | C91-57-6 | 0.0029405 | 1264 | 2-methylnaphthalene | autoaftermarket | CARB3097 | 0.00038632 | 2-METHYLNAPHTHALENE
44015 | 3097 | CONS PRD- OTHER SEALANTS (2010 UPDATE) | 0.13138 | architecural coatings/consumer products bin 15 | CA-BIN-15 | BR-C11 | 0.053455 | 2161 | Branched C11 alkanes | autoaftermarket | CARB3097 | 0.0070229 | BRANCHED C11 ALKANES
44015 | 3097 | CONS PRD- OTHER SEALANTS (2010 UPDATE) | 0.13138 | architecural coatings/consumer products bin 15 | CA-BIN-15 | BR-C12 | 0.15564 | 2199 | Branched C12 Alkanes | autoaftermarket | CARB3097 | 0.020448 | BRANCHED C12 ALKANES
44015 | 3097 | CONS PRD- OTHER SEALANTS (2010 UPDATE) | 0.13138 | architecural coatings/consumer products bin 15 | CA-BIN-15 | CYC-C10 | 0.026195 | 2096 | C10 Cycloalkanes | autoaftermarket | CARB3097 | 0.0034415 | C10 CYCLOALKANES
44015 | 3097 | CONS PRD- OTHER SEALANTS (2010 UPDATE) | 0.13138 | architecural coatings/consumer products bin 15 | CA-BIN-15 | S2-45248 | 0.0046992 | 2129 | c10 dialkyl benzenes | autoaftermarket | CARB3097 | 0.00061738 | C10 DIALKYL BENZENES
44015 | 3097 | CONS PRD- OTHER SEALANTS (2010 UPDATE) | 0.13138 | architecural coatings/consumer products bin 15 | CA-BIN-15 | C10-BEN1 | 0.00066995 | 2120 | C10 Monosubstituted Benzenes | autoaftermarket | CARB3097 | 8.8017e-05 | C10 MONOSUBSTITUTED BENZENES
44015 | 3097 | CONS PRD- OTHER SEALANTS (2010 UPDATE) | 0.13138 | architecural coatings/consumer products bin 15 | CA-BIN-15 | C10-BEN1 | 9.5707e-06 | 2120 | C10 Monosubstituted Benzenes | autoaftermarket | CARB3097 | 1.2574e-06 | C10 MONOSUBSTITUTED BENZENES
44015 | 3097 | CONS PRD- OTHER SEALANTS (2010 UPDATE) | 0.13138 | architecural coatings/consumer products bin 15 | CA-BIN-15 | C10-BEN3 | 0.0071014 | 2141 | C10 trialkylbenzenes | autoaftermarket | CARB3097 | 0.00093298 | C10 TRIALKYLBENZENES
44015 | 3097 | CONS PRD- OTHER SEALANTS (2010 UPDATE) | 0.13138 | architecural coatings/consumer products bin 15 | CA-BIN-15 | CYC-C11 | 0.12944 | 2147 | C11 cycloalkanes | autoaftermarket | CARB3097 | 0.017006 | C11 CYCLOALKANES
44015 | 3097 | CONS PRD- OTHER SEALANTS (2010 UPDATE) | 0.13138 | architecural coatings/consumer products bin 15 | CA-BIN-15 | S2-45245 | 0.004778 | 2179 | c11 dialkyl benzenes | autoaftermarket | CARB3097 | 0.00062773 | C11 DIALKYL BENZENES
44015 | 3097 | CONS PRD- OTHER SEALANTS (2010 UPDATE) | 0.13138 | architecural coatings/consumer products bin 15 | CA-BIN-15 | C11-BEN1 | 0.0016279 | 2145 | C11 Monosubstituted Benzenes | autoaftermarket | CARB3097 | 0.00021387 | C11 MONOSUBSTITUTED BENZENES
44015 | 3097 | CONS PRD- OTHER SEALANTS (2010 UPDATE) | 0.13138 | architecural coatings/consumer products bin 15 | CA-BIN-15 | C11-TET | 0.0063292 | 2176 | C11 Tetralin or Indane | autoaftermarket | CARB3097 | 0.00083153 | C11 TETRALIN OR INDANE
44015 | 3097 | CONS PRD- OTHER SEALANTS (2010 UPDATE) | 0.13138 | architecural coatings/consumer products bin 15 | CA-BIN-15 | C11-BEN4 | 0.015729 | 2168 | C11 Tetrasubstituted Benzenes | autoaftermarket | CARB3097 | 0.0020665 | C11 TETRASUBSTITUTED BENZENES
44015 | 3097 | CONS PRD- OTHER SEALANTS (2010 UPDATE) | 0.13138 | architecural coatings/consumer products bin 15 | CA-BIN-15 | S2-45246 | 0.031269 | 2180 | c11 trialkyl benzenes | autoaftermarket | CARB3097 | 0.004108 | C11 TRIALKYL BENZENES
44015 | 3097 | CONS PRD- OTHER SEALANTS (2010 UPDATE) | 0.13138 | architecural coatings/consumer products bin 15 | CA-BIN-15 | CYC-C12 | 0.10916 | 2226 | C12 cycloalkanes | autoaftermarket | CARB3097 | 0.014341 | C12 CYCLOALKANES
44015 | 3097 | CONS PRD- OTHER SEALANTS (2010 UPDATE) | 0.13138 | architecural coatings/consumer products bin 15 | CA-BIN-15 | S0-45247 | 0.0032862 | 2220 | c12 dialkyl benzenes | autoaftermarket | CARB3097 | 0.00043174 | C12 DIALKYL BENZENES
44015 | 3097 | CONS PRD- OTHER SEALANTS (2010 UPDATE) | 0.13138 | architecural coatings/consumer products bin 15 | CA-BIN-15 | C12-BEN1 | 0.0011224 | 2221 | C12 Monosubstituted Benzenes | autoaftermarket | CARB3097 | 0.00014746 | C12 MONOSUBSTITUTED BENZENES
44015 | 3097 | CONS PRD- OTHER SEALANTS (2010 UPDATE) | 0.13138 | architecural coatings/consumer products bin 15 | CA-BIN-15 | C12-NAPH | 0.016476 | 2186 | C12 naphthalenes | autoaftermarket | CARB3097 | 0.0021646 | C12 NAPHTHALENES
44015 | 3097 | CONS PRD- OTHER SEALANTS (2010 UPDATE) | 0.13138 | architecural coatings/consumer products bin 15 | CA-BIN-15 | C12-BEN3 | 0.034054 | 2212 | C12 Trisubstituted Benzenes | autoaftermarket | CARB3097 | 0.0044739 | C12 TRISUBSTITUTED BENZENES
44015 | 3097 | CONS PRD- OTHER SEALANTS (2010 UPDATE) | 0.13138 | architecural coatings/consumer products bin 15 | CA-BIN-15 | BR-C13 | 0.074237 | 2253 | C13 branched alkanes | autoaftermarket | CARB3097 | 0.0097532 | C13 BRANCHED ALKANES
44015 | 3097 | CONS PRD- OTHER SEALANTS (2010 UPDATE) | 0.13138 | architecural coatings/consumer products bin 15 | CA-BIN-15 | CYC-C13 | 0.018542 | 2243 | C13 Cycloalkanes | autoaftermarket | CARB3097 | 0.002436 | C13 CYCLOALKANES
44015 | 3097 | CONS PRD- OTHER SEALANTS (2010 UPDATE) | 0.13138 | architecural coatings/consumer products bin 15 | CA-BIN-15 | C13-BEN2 | 0.00038971 | 2391 | C13 Disubstituted Benzenes | autoaftermarket | CARB3097 | 5.12e-05 | C13 DISUBSTITUTED BENZENES
44015 | 3097 | CONS PRD- OTHER SEALANTS (2010 UPDATE) | 0.13138 | architecural coatings/consumer products bin 15 | CA-BIN-15 | C13-BEN1 | 0.00013828 | 2390 | C13 Monosubstituted Benzenes | autoaftermarket | CARB3097 | 1.8168e-05 | C13 MONOSUBSTITUTED BENZENES
44015 | 3097 | CONS PRD- OTHER SEALANTS (2010 UPDATE) | 0.13138 | architecural coatings/consumer products bin 15 | CA-BIN-15 | C13-NAPH | 0.0045768 | 2234 | C13 naphthalenes | autoaftermarket | CARB3097 | 0.00060129 | C13 NAPHTHALENES
44015 | 3097 | CONS PRD- OTHER SEALANTS (2010 UPDATE) | 0.13138 | architecural coatings/consumer products bin 15 | CA-BIN-15 | C13-BEN3 | 0.0040479 | 2392 | C13 Trisubstituted Benzenes | autoaftermarket | CARB3097 | 0.00053182 | C13 TRISUBSTITUTED BENZENES
44015 | 3097 | CONS PRD- OTHER SEALANTS (2010 UPDATE) | 0.13138 | architecural coatings/consumer products bin 15 | CA-BIN-15 | C27133-93-3 | 0.0014706 | 2130 | methylindans | autoaftermarket | CARB3097 | 0.00019321 | METHYLINDANS
44015 | 3097 | CONS PRD- OTHER SEALANTS (2010 UPDATE) | 0.13138 | architecural coatings/consumer products bin 15 | CA-BIN-15 | C104-51-8 | 0.00054553 | 1091 | n-butylbenzene | autoaftermarket | CARB3097 | 7.1671e-05 | N-BUTYLBENZENE
44015 | 3097 | CONS PRD- OTHER SEALANTS (2010 UPDATE) | 0.13138 | architecural coatings/consumer products bin 15 | CA-BIN-15 | C124-18-5 | 0.026196 | 1041 | n-decane | autoaftermarket | CARB3097 | 0.0034416 | N-DECANE
44015 | 3097 | CONS PRD- OTHER SEALANTS (2010 UPDATE) | 0.13138 | architecural coatings/consumer products bin 15 | CA-BIN-15 | C112-40-3 | 0.10916 | 1360 | n-dodecane | autoaftermarket | CARB3097 | 0.014341 | N-DODECANE
44015 | 3097 | CONS PRD- OTHER SEALANTS (2010 UPDATE) | 0.13138 | architecural coatings/consumer products bin 15 | CA-BIN-15 | C629-50-5 | 0.018536 | 1471 | n-tridecane | autoaftermarket | CARB3097 | 0.0024353 | N-TRIDECANE
44015 | 3097 | CONS PRD- OTHER SEALANTS (2010 UPDATE) | 0.13138 | architecural coatings/consumer products bin 15 | CA-BIN-15 | C1120-21-4 | 0.12944 | 1243 | n-undecane | autoaftermarket | CARB3097 | 0.017005 | N-UNDECANE
44015 | 3097 | CONS PRD- OTHER SEALANTS (2010 UPDATE) | 0.13138 | architecural coatings/consumer products bin 15 | CA-BIN-15 | C91-20-3 | 0.00053923 | 1070 | napthalene | autoaftermarket | CARB3097 | 7.0843e-05 | NAPTHALENE
44015 | 3097 | CONS PRD- OTHER SEALANTS (2010 UPDATE) | 0.13138 | architecural coatings/consumer products bin 15 | CA-BIN-15 | C700-12-9 | 0.0024947 | 1302 | pentamethylbenzene | autoaftermarket | CARB3097 | 0.00032776 | PENTAMETHYLBENZENE
44015 | 3097 | CONS PRD- OTHER SEALANTS (2010 UPDATE) | 0.13138 | architecural coatings/consumer products bin 15 | CA-BIN-15 | C119-64-2 | 4.7135e-05 | 1075 | tetralin | autoaftermarket | CARB3097 | 6.1925e-06 | TETRALIN
44015 | 3097 | CONS PRD- OTHER SEALANTS (2010 UPDATE) | 0.13138 | architecural coatings/consumer products bin 15 | CA-BIN-15 | C25619-60-7 | 0.0018089 | 2134 | tetramethylbenzenes | autoaftermarket | CARB3097 | 0.00023765 | TETRAMETHYLBENZENES
44021 | 3097 | CONS PRD- OTHER SEALANTS (2010 UPDATE) | 0.0057893 | architecural coatings/consumer products bin 21 | CA-BIN-21 | C526-73-8 | 0.0054606 | 891 | 1,2,3-trimethylbenzene | autoaftermarket | CARB3097 | 3.1613e-05 | 1,2,3-TRIMETHYLBENZENE
44021 | 3097 | CONS PRD- OTHER SEALANTS (2010 UPDATE) | 0.0057893 | architecural coatings/consumer products bin 21 | CA-BIN-21 | C95-63-6 | 0.0098888 | 892 | 1,2,4-trimethylbenzene | autoaftermarket | CARB3097 | 5.7249e-05 | 1,2,4-TRIMETHYLBENZENE
44021 | 3097 | CONS PRD- OTHER SEALANTS (2010 UPDATE) | 0.0057893 | architecural coatings/consumer products bin 21 | CA-BIN-21 | C108-67-8 | 0.0034593 | 893 | 1,3,5-trimethylbenzene | autoaftermarket | CARB3097 | 2.0027e-05 | 1,3,5-TRIMETHYLBENZENE
44021 | 3097 | CONS PRD- OTHER SEALANTS (2010 UPDATE) | 0.0057893 | architecural coatings/consumer products bin 21 | CA-BIN-21 | C98-82-8 | 0.0011682 | 887 | cumene (isopropyl benzene) | autoaftermarket | CARB3097 | 6.7629e-06 | CUMENE (ISOPROPYL BENZENE)
44021 | 3097 | CONS PRD- OTHER SEALANTS (2010 UPDATE) | 0.0057893 | architecural coatings/consumer products bin 21 | CA-BIN-21 | C100-41-4 | 0.10283 | 686 | ethylbenzene | autoaftermarket | CARB3097 | 0.00059533 | ETHYLBENZENE
44021 | 3097 | CONS PRD- OTHER SEALANTS (2010 UPDATE) | 0.0057893 | architecural coatings/consumer products bin 21 | CA-BIN-21 | C496-11-7 | 0.0016828 | 880 | indan | autoaftermarket | CARB3097 | 9.7422e-06 | INDAN
44021 | 3097 | CONS PRD- OTHER SEALANTS (2010 UPDATE) | 0.0057893 | architecural coatings/consumer products bin 21 | CA-BIN-21 | C620-14-4 | 0.0049263 | 888 | m-ethyltoluene | autoaftermarket | CARB3097 | 2.8519e-05 | M-ETHYLTOLUENE
44021 | 3097 | CONS PRD- OTHER SEALANTS (2010 UPDATE) | 0.0057893 | architecural coatings/consumer products bin 21 | CA-BIN-21 | C108-38-3 | 0.33147 | 687 | m-xylene | autoaftermarket | CARB3097 | 0.001919 | M-XYLENE
44021 | 3097 | CONS PRD- OTHER SEALANTS (2010 UPDATE) | 0.0057893 | architecural coatings/consumer products bin 21 | CA-BIN-21 | C103-65-1 | 0.0018383 | 886 | n-propylbenzene | autoaftermarket | CARB3097 | 1.0642e-05 | N-PROPYLBENZENE
44021 | 3097 | CONS PRD- OTHER SEALANTS (2010 UPDATE) | 0.0057893 | architecural coatings/consumer products bin 21 | CA-BIN-21 | C611-14-3 | 0.0025627 | 889 | o-ethyltoluene | autoaftermarket | CARB3097 | 1.4836e-05 | O-ETHYLTOLUENE
44021 | 3097 | CONS PRD- OTHER SEALANTS (2010 UPDATE) | 0.0057893 | architecural coatings/consumer products bin 21 | CA-BIN-21 | C95-47-6 | 0.40244 | 688 | o-xylene | autoaftermarket | CARB3097 | 0.0023298 | O-XYLENE
44021 | 3097 | CONS PRD- OTHER SEALANTS (2010 UPDATE) | 0.0057893 | architecural coatings/consumer products bin 21 | CA-BIN-21 | C622-96-8 | 0.0025718 | 890 | p-ethyltoluene | autoaftermarket | CARB3097 | 1.4889e-05 | P-ETHYLTOLUENE
44021 | 3097 | CONS PRD- OTHER SEALANTS (2010 UPDATE) | 0.0057893 | architecural coatings/consumer products bin 21 | CA-BIN-21 | C106-42-3 | 0.12528 | 689 | p-xylene | autoaftermarket | CARB3097 | 0.00072527 | P-XYLENE
44021 | 3097 | CONS PRD- OTHER SEALANTS (2010 UPDATE) | 0.0057893 | architecural coatings/consumer products bin 21 | CA-BIN-21 | C108-88-3 | 0.0044221 | 527 | toluene | autoaftermarket | CARB3097 | 2.5601e-05 | TOLUENE
44022 | 3097 | CONS PRD- OTHER SEALANTS (2010 UPDATE) | 0.020675 | architecural coatings/consumer products bin 22 | CA-BIN-22 | C135-98-8 | 0.00076336 | 1090 | (1-methylpropyl)benzene (sec-butyl benzene) | autoaftermarket | CARB3097 | 1.5782e-05 | (1-METHYLPROPYL)BENZENE (SEC-BUTYL BENZENE)
44022 | 3097 | CONS PRD- OTHER SEALANTS (2010 UPDATE) | 0.020675 | architecural coatings/consumer products bin 22 | CA-BIN-22 | C527-53-7 | 0.02954 | 1095 | 1,2,3,5-tetramethylbenzene | autoaftermarket | CARB3097 | 0.00061074 | 1,2,3,5-TETRAMETHYLBENZENE
44022 | 3097 | CONS PRD- OTHER SEALANTS (2010 UPDATE) | 0.020675 | architecural coatings/consumer products bin 22 | CA-BIN-22 | C526-73-8 | 0.093229 | 891 | 1,2,3-trimethylbenzene | autoaftermarket | CARB3097 | 0.0019275 | 1,2,3-TRIMETHYLBENZENE
44022 | 3097 | CONS PRD- OTHER SEALANTS (2010 UPDATE) | 0.020675 | architecural coatings/consumer products bin 22 | CA-BIN-22 | C95-63-6 | 0.16876 | 892 | 1,2,4-trimethylbenzene | autoaftermarket | CARB3097 | 0.003489 | 1,2,4-TRIMETHYLBENZENE
44022 | 3097 | CONS PRD- OTHER SEALANTS (2010 UPDATE) | 0.020675 | architecural coatings/consumer products bin 22 | CA-BIN-22 | C135-01-3 | 0.0058458 | 1105 | 1,2-diethylbenzene (ortho) | autoaftermarket | CARB3097 | 0.00012086 | 1,2-DIETHYLBENZENE (ORTHO)
44022 | 3097 | CONS PRD- OTHER SEALANTS (2010 UPDATE) | 0.020675 | architecural coatings/consumer products bin 22 | CA-BIN-22 | C108-67-8 | 0.058968 | 893 | 1,3,5-trimethylbenzene | autoaftermarket | CARB3097 | 0.0012192 | 1,3,5-TRIMETHYLBENZENE
44022 | 3097 | CONS PRD- OTHER SEALANTS (2010 UPDATE) | 0.020675 | architecural coatings/consumer products bin 22 | CA-BIN-22 | C141-93-5 | 0.019486 | 1102 | 1,3-diethylbenzene (meta) | autoaftermarket | CARB3097 | 0.00040287 | 1,3-DIETHYLBENZENE (META)
44022 | 3097 | CONS PRD- OTHER SEALANTS (2010 UPDATE) | 0.020675 | architecural coatings/consumer products bin 22 | CA-BIN-22 | C105-05-5 | 0.011882 | 1108 | 1,4-diethylbenzene (para) | autoaftermarket | CARB3097 | 0.00024566 | 1,4-DIETHYLBENZENE (PARA)
44022 | 3097 | CONS PRD- OTHER SEALANTS (2010 UPDATE) | 0.020675 | architecural coatings/consumer products bin 22 | CA-BIN-22 | S2-45248 | 0.10006 | 2129 | c10 dialkyl benzenes | autoaftermarket | CARB3097 | 0.0020687 | C10 DIALKYL BENZENES
44022 | 3097 | CONS PRD- OTHER SEALANTS (2010 UPDATE) | 0.020675 | architecural coatings/consumer products bin 22 | CA-BIN-22 | C10-BEN1 | 0.014172 | 2120 | C10 Monosubstituted Benzenes | autoaftermarket | CARB3097 | 0.00029301 | C10 MONOSUBSTITUTED BENZENES
44022 | 3097 | CONS PRD- OTHER SEALANTS (2010 UPDATE) | 0.020675 | architecural coatings/consumer products bin 22 | CA-BIN-22 | C10-BEN1 | 0.00019084 | 2120 | C10 Monosubstituted Benzenes | autoaftermarket | CARB3097 | 3.9456e-06 | C10 MONOSUBSTITUTED BENZENES
44022 | 3097 | CONS PRD- OTHER SEALANTS (2010 UPDATE) | 0.020675 | architecural coatings/consumer products bin 22 | CA-BIN-22 | C10-BEN3 | 0.15125 | 2141 | C10 trialkylbenzenes | autoaftermarket | CARB3097 | 0.003127 | C10 TRIALKYLBENZENES
44022 | 3097 | CONS PRD- OTHER SEALANTS (2010 UPDATE) | 0.020675 | architecural coatings/consumer products bin 22 | CA-BIN-22 | S2-98049 | 8.9946e-06 | 2065 | c9 alkyl benzenes | autoaftermarket | CARB3097 | 1.8596e-07 | C9 ALKYL BENZENES
44022 | 3097 | CONS PRD- OTHER SEALANTS (2010 UPDATE) | 0.020675 | architecural coatings/consumer products bin 22 | CA-BIN-22 | C98-82-8 | 0.019986 | 887 | cumene (isopropyl benzene) | autoaftermarket | CARB3097 | 0.0004132 | CUMENE (ISOPROPYL BENZENE)
44022 | 3097 | CONS PRD- OTHER SEALANTS (2010 UPDATE) | 0.020675 | architecural coatings/consumer products bin 22 | CA-BIN-22 | C496-11-7 | 0.02868 | 880 | indan | autoaftermarket | CARB3097 | 0.00059295 | INDAN
44022 | 3097 | CONS PRD- OTHER SEALANTS (2010 UPDATE) | 0.020675 | architecural coatings/consumer products bin 22 | CA-BIN-22 | C620-14-4 | 0.084036 | 888 | m-ethyltoluene | autoaftermarket | CARB3097 | 0.0017374 | M-ETHYLTOLUENE
44022 | 3097 | CONS PRD- OTHER SEALANTS (2010 UPDATE) | 0.020675 | architecural coatings/consumer products bin 22 | CA-BIN-22 | C27133-93-3 | 0.031362 | 2130 | methylindans | autoaftermarket | CARB3097 | 0.0006484 | METHYLINDANS
44022 | 3097 | CONS PRD- OTHER SEALANTS (2010 UPDATE) | 0.020675 | architecural coatings/consumer products bin 22 | CA-BIN-22 | C104-51-8 | 0.011671 | 1091 | n-butylbenzene | autoaftermarket | CARB3097 | 0.0002413 | N-BUTYLBENZENE
44022 | 3097 | CONS PRD- OTHER SEALANTS (2010 UPDATE) | 0.020675 | architecural coatings/consumer products bin 22 | CA-BIN-22 | C103-65-1 | 0.031445 | 886 | n-propylbenzene | autoaftermarket | CARB3097 | 0.00065012 | N-PROPYLBENZENE
44022 | 3097 | CONS PRD- OTHER SEALANTS (2010 UPDATE) | 0.020675 | architecural coatings/consumer products bin 22 | CA-BIN-22 | C91-20-3 | 0.011452 | 1070 | napthalene | autoaftermarket | CARB3097 | 0.00023678 | NAPTHALENE
44022 | 3097 | CONS PRD- OTHER SEALANTS (2010 UPDATE) | 0.020675 | architecural coatings/consumer products bin 22 | CA-BIN-22 | C611-14-3 | 0.043723 | 889 | o-ethyltoluene | autoaftermarket | CARB3097 | 0.00090395 | O-ETHYLTOLUENE
44022 | 3097 | CONS PRD- OTHER SEALANTS (2010 UPDATE) | 0.020675 | architecural coatings/consumer products bin 22 | CA-BIN-22 | C622-96-8 | 0.043965 | 890 | p-ethyltoluene | autoaftermarket | CARB3097 | 0.00090897 | P-ETHYLTOLUENE
44022 | 3097 | CONS PRD- OTHER SEALANTS (2010 UPDATE) | 0.020675 | architecural coatings/consumer products bin 22 | CA-BIN-22 | C119-64-2 | 0.00098934 | 1075 | tetralin | autoaftermarket | CARB3097 | 2.0454e-05 | TETRALIN
44022 | 3097 | CONS PRD- OTHER SEALANTS (2010 UPDATE) | 0.020675 | architecural coatings/consumer products bin 22 | CA-BIN-22 | C25619-60-7 | 0.03854 | 2134 | tetramethylbenzenes | autoaftermarket | CARB3097 | 0.0007968 | TETRAMETHYLBENZENES
44023 | 3097 | CONS PRD- OTHER SEALANTS (2010 UPDATE) | 0.0057779 | architecural coatings/consumer products bin 23 | CA-BIN-23 | C135-98-8 | 0.00024012 | 1090 | (1-methylpropyl)benzene (sec-butyl benzene) | autoaftermarket | CARB3097 | 1.3874e-06 | (1-METHYLPROPYL)BENZENE (SEC-BUTYL BENZENE)
44023 | 3097 | CONS PRD- OTHER SEALANTS (2010 UPDATE) | 0.0057779 | architecural coatings/consumer products bin 23 | CA-BIN-23 | C527-53-7 | 0.0091645 | 1095 | 1,2,3,5-tetramethylbenzene | autoaftermarket | CARB3097 | 5.2951e-05 | 1,2,3,5-TETRAMETHYLBENZENE
44023 | 3097 | CONS PRD- OTHER SEALANTS (2010 UPDATE) | 0.0057779 | architecural coatings/consumer products bin 23 | CA-BIN-23 | C135-01-3 | 0.0018109 | 1105 | 1,2-diethylbenzene (ortho) | autoaftermarket | CARB3097 | 1.0463e-05 | 1,2-DIETHYLBENZENE (ORTHO)
44023 | 3097 | CONS PRD- OTHER SEALANTS (2010 UPDATE) | 0.0057779 | architecural coatings/consumer products bin 23 | CA-BIN-23 | C141-93-5 | 0.006043 | 1102 | 1,3-diethylbenzene (meta) | autoaftermarket | CARB3097 | 3.4915e-05 | 1,3-DIETHYLBENZENE (META)
44023 | 3097 | CONS PRD- OTHER SEALANTS (2010 UPDATE) | 0.0057779 | architecural coatings/consumer products bin 23 | CA-BIN-23 | C105-05-5 | 0.0036918 | 1108 | 1,4-diethylbenzene (para) | autoaftermarket | CARB3097 | 2.1331e-05 | 1,4-DIETHYLBENZENE (PARA)
44023 | 3097 | CONS PRD- OTHER SEALANTS (2010 UPDATE) | 0.0057779 | architecural coatings/consumer products bin 23 | CA-BIN-23 | C90-12-0 | 0.0077378 | 1263 | 1-methyl naphthalene | autoaftermarket | CARB3097 | 4.4708e-05 | 1-METHYL NAPHTHALENE
44023 | 3097 | CONS PRD- OTHER SEALANTS (2010 UPDATE) | 0.0057779 | architecural coatings/consumer products bin 23 | CA-BIN-23 | C91-57-6 | 0.033569 | 1264 | 2-methylnaphthalene | autoaftermarket | CARB3097 | 0.00019396 | 2-METHYLNAPHTHALENE
44023 | 3097 | CONS PRD- OTHER SEALANTS (2010 UPDATE) | 0.0057779 | architecural coatings/consumer products bin 23 | CA-BIN-23 | S2-45248 | 0.031055 | 2129 | c10 dialkyl benzenes | autoaftermarket | CARB3097 | 0.00017943 | C10 DIALKYL BENZENES
44023 | 3097 | CONS PRD- OTHER SEALANTS (2010 UPDATE) | 0.0057779 | architecural coatings/consumer products bin 23 | CA-BIN-23 | C10-BEN1 | 0.0044022 | 2120 | C10 Monosubstituted Benzenes | autoaftermarket | CARB3097 | 2.5435e-05 | C10 MONOSUBSTITUTED BENZENES
44023 | 3097 | CONS PRD- OTHER SEALANTS (2010 UPDATE) | 0.0057779 | architecural coatings/consumer products bin 23 | CA-BIN-23 | C10-BEN1 | 6.0029e-05 | 2120 | C10 Monosubstituted Benzenes | autoaftermarket | CARB3097 | 3.4684e-07 | C10 MONOSUBSTITUTED BENZENES
44023 | 3097 | CONS PRD- OTHER SEALANTS (2010 UPDATE) | 0.0057779 | architecural coatings/consumer products bin 23 | CA-BIN-23 | C10-BEN3 | 0.046933 | 2141 | C10 trialkylbenzenes | autoaftermarket | CARB3097 | 0.00027117 | C10 TRIALKYLBENZENES
44023 | 3097 | CONS PRD- OTHER SEALANTS (2010 UPDATE) | 0.0057779 | architecural coatings/consumer products bin 23 | CA-BIN-23 | S2-45245 | 0.054501 | 2179 | c11 dialkyl benzenes | autoaftermarket | CARB3097 | 0.0003149 | C11 DIALKYL BENZENES
44023 | 3097 | CONS PRD- OTHER SEALANTS (2010 UPDATE) | 0.0057779 | architecural coatings/consumer products bin 23 | CA-BIN-23 | C11-BEN1 | 0.018554 | 2145 | C11 Monosubstituted Benzenes | autoaftermarket | CARB3097 | 0.0001072 | C11 MONOSUBSTITUTED BENZENES
44023 | 3097 | CONS PRD- OTHER SEALANTS (2010 UPDATE) | 0.0057779 | architecural coatings/consumer products bin 23 | CA-BIN-23 | C11-TET | 0.072181 | 2176 | C11 Tetralin or Indane | autoaftermarket | CARB3097 | 0.00041705 | C11 TETRALIN OR INDANE
44023 | 3097 | CONS PRD- OTHER SEALANTS (2010 UPDATE) | 0.0057779 | architecural coatings/consumer products bin 23 | CA-BIN-23 | C11-BEN4 | 0.17936 | 2168 | C11 Tetrasubstituted Benzenes | autoaftermarket | CARB3097 | 0.0010363 | C11 TETRASUBSTITUTED BENZENES
44023 | 3097 | CONS PRD- OTHER SEALANTS (2010 UPDATE) | 0.0057779 | architecural coatings/consumer products bin 23 | CA-BIN-23 | S2-45246 | 0.35668 | 2180 | c11 trialkyl benzenes | autoaftermarket | CARB3097 | 0.0020608 | C11 TRIALKYL BENZENES
44023 | 3097 | CONS PRD- OTHER SEALANTS (2010 UPDATE) | 0.0057779 | architecural coatings/consumer products bin 23 | CA-BIN-23 | S0-45247 | 0.0069673 | 2220 | c12 dialkyl benzenes | autoaftermarket | CARB3097 | 4.0256e-05 | C12 DIALKYL BENZENES
44023 | 3097 | CONS PRD- OTHER SEALANTS (2010 UPDATE) | 0.0057779 | architecural coatings/consumer products bin 23 | CA-BIN-23 | C12-BEN1 | 0.0023708 | 2221 | C12 Monosubstituted Benzenes | autoaftermarket | CARB3097 | 1.3698e-05 | C12 MONOSUBSTITUTED BENZENES
44023 | 3097 | CONS PRD- OTHER SEALANTS (2010 UPDATE) | 0.0057779 | architecural coatings/consumer products bin 23 | CA-BIN-23 | C12-NAPH | 0.034924 | 2186 | C12 naphthalenes | autoaftermarket | CARB3097 | 0.00020179 | C12 NAPHTHALENES
44023 | 3097 | CONS PRD- OTHER SEALANTS (2010 UPDATE) | 0.0057779 | architecural coatings/consumer products bin 23 | CA-BIN-23 | C12-BEN3 | 0.072153 | 2212 | C12 Trisubstituted Benzenes | autoaftermarket | CARB3097 | 0.00041689 | C12 TRISUBSTITUTED BENZENES
44023 | 3097 | CONS PRD- OTHER SEALANTS (2010 UPDATE) | 0.0057779 | architecural coatings/consumer products bin 23 | CA-BIN-23 | C27133-93-3 | 0.0097364 | 2130 | methylindans | autoaftermarket | CARB3097 | 5.6255e-05 | METHYLINDANS
44023 | 3097 | CONS PRD- OTHER SEALANTS (2010 UPDATE) | 0.0057779 | architecural coatings/consumer products bin 23 | CA-BIN-23 | C104-51-8 | 0.0036218 | 1091 | n-butylbenzene | autoaftermarket | CARB3097 | 2.0926e-05 | N-BUTYLBENZENE
44023 | 3097 | CONS PRD- OTHER SEALANTS (2010 UPDATE) | 0.0057779 | architecural coatings/consumer products bin 23 | CA-BIN-23 | C91-20-3 | 0.0035541 | 1070 | napthalene | autoaftermarket | CARB3097 | 2.0535e-05 | NAPTHALENE
44023 | 3097 | CONS PRD- OTHER SEALANTS (2010 UPDATE) | 0.0057779 | architecural coatings/consumer products bin 23 | CA-BIN-23 | C700-12-9 | 0.028422 | 1302 | pentamethylbenzene | autoaftermarket | CARB3097 | 0.00016422 | PENTAMETHYLBENZENE
44023 | 3097 | CONS PRD- OTHER SEALANTS (2010 UPDATE) | 0.0057779 | architecural coatings/consumer products bin 23 | CA-BIN-23 | C119-64-2 | 0.00030549 | 1075 | tetralin | autoaftermarket | CARB3097 | 1.7651e-06 | TETRALIN
44023 | 3097 | CONS PRD- OTHER SEALANTS (2010 UPDATE) | 0.0057779 | architecural coatings/consumer products bin 23 | CA-BIN-23 | C25619-60-7 | 0.011966 | 2134 | tetramethylbenzenes | autoaftermarket | CARB3097 | 6.9137e-05 | TETRAMETHYLBENZENES
44203 | 3097 | CONS PRD- OTHER SEALANTS (2010 UPDATE) | 0.0018388 | BROMOPROPANE | NA | NA | NA | NA | NA | autoaftermarket | CARB3097 | 0.0018388 | BROMOPROPANE
45102 | 3097 | CONS PRD- OTHER SEALANTS (2010 UPDATE) | 0.041622 | Xylenes (mixed) | NA | NA | NA | NA | NA | autoaftermarket | CARB3097 | 0.041622 | XYLENES (MIXED)
45202 | 3097 | CONS PRD- OTHER SEALANTS (2010 UPDATE) | 0.01688 | Toluene | NA | NA | NA | NA | NA | autoaftermarket | CARB3097 | 0.01688 | TOLUENE
45203 | 3097 | CONS PRD- OTHER SEALANTS (2010 UPDATE) | 0.0013175 | Ethyl benzene | NA | NA | NA | NA | NA | autoaftermarket | CARB3097 | 0.0013175 | ETHYL BENZENE
45220 | 3097 | CONS PRD- OTHER SEALANTS (2010 UPDATE) | 0.0073552 | Styrene | NA | NA | NA | NA | NA | autoaftermarket | CARB3097 | 0.0073552 | STYRENE
98074 | 3097 | CONS PRD- OTHER SEALANTS (2010 UPDATE) | 0.0010227 | Ethylene glycol monobutyl ether | NA | NA | NA | NA | NA | autoaftermarket | CARB3097 | 0.0010227 | ETHYLENE GLYCOL MONOBUTYL ETHER
98110 | 3097 | CONS PRD- OTHER SEALANTS (2010 UPDATE) | 0.0012528 | Diethylene glycol monobutyl ether | NA | NA | NA | NA | NA | autoaftermarket | CARB3097 | 0.0012528 | DIETHYLENE GLYCOL MONOBUTYL ETHER
98119 | 3097 | CONS PRD- OTHER SEALANTS (2010 UPDATE) | 0.00098782 | Vinyl acetate | NA | NA | NA | NA | NA | autoaftermarket | CARB3097 | 0.00098782 | VINYL ACETATE
99166 | 3097 | CONS PRD- OTHER SEALANTS (2010 UPDATE) | 0.17212 | VOLATILE METHYL SILOXANES (VMS) | NA | NA | NA | NA | NA | autoaftermarket | CARB3097 | 0.17212 | VOLATILE METHYL SILOXANES (VMS)
99168 | 3097 | CONS PRD- OTHER SEALANTS (2010 UPDATE) | 0.0027109 | AGGREGATED VOCS < 1.0% | NA | NA | NA | NA | NA | autoaftermarket | CARB3097 | 0.0027109 | AGGREGATED VOCS < 1.0%
99211 | 3097 | CONS PRD- OTHER SEALANTS (2010 UPDATE) | 0.0036699 | 2-AMINO-2-METHYL-1-PROPANOL | NA | NA | NA | NA | NA | autoaftermarket | CARB3097 | 0.0036699 | 2-AMINO-2-METHYL-1-PROPANOL
99224 | 3097 | CONS PRD- OTHER SEALANTS (2010 UPDATE) | 0.0093212 | METHYLTRIMETHOXYSILANE | NA | NA | NA | NA | NA | autoaftermarket | CARB3097 | 0.0093212 | METHYLTRIMETHOXYSILANE
43204 | 3098 | CONS PRD- OTHER CLEANERS AND DEGREASERS (2010 UPDATE) | 0.031199 | PROPANE | NA | NA | NA | NA | NA | household | CARB3098 | 0.031199 | PROPANE
43212 | 3098 | CONS PRD- OTHER CLEANERS AND DEGREASERS (2010 UPDATE) | 0.0022845 | N-BUTANE | NA | NA | NA | NA | NA | household | CARB3098 | 0.0022845 | N-BUTANE
43214 | 3098 | CONS PRD- OTHER CLEANERS AND DEGREASERS (2010 UPDATE) | 0.051262 | ISOBUTANE | NA | NA | NA | NA | NA | household | CARB3098 | 0.051262 | ISOBUTANE
43220 | 3098 | CONS PRD- OTHER CLEANERS AND DEGREASERS (2010 UPDATE) | 0.0029931 | N-PENTANE | NA | NA | NA | NA | NA | household | CARB3098 | 0.0029931 | N-PENTANE
43229 | 3098 | CONS PRD- OTHER CLEANERS AND DEGREASERS (2010 UPDATE) | 0.00014516 | 2-METHYLPENTANE | NA | NA | NA | NA | NA | household | CARB3098 | 0.00014516 | 2-METHYLPENTANE
43231 | 3098 | CONS PRD- OTHER CLEANERS AND DEGREASERS (2010 UPDATE) | 0.0019232 | Hexane | NA | NA | NA | NA | NA | household | CARB3098 | 0.0019232 | HEXANE
43232 | 3098 | CONS PRD- OTHER CLEANERS AND DEGREASERS (2010 UPDATE) | 0.022914 | N-HEPTANE | NA | NA | NA | NA | NA | household | CARB3098 | 0.022914 | N-HEPTANE
43233 | 3098 | CONS PRD- OTHER CLEANERS AND DEGREASERS (2010 UPDATE) | 9e-07 | N-OCTANE | NA | NA | NA | NA | NA | household | CARB3098 | 9e-07 | N-OCTANE
43261 | 3098 | CONS PRD- OTHER CLEANERS AND DEGREASERS (2010 UPDATE) | 9e-07 | METHYLCYCLOHEXANE | NA | NA | NA | NA | NA | household | CARB3098 | 9e-07 | METHYLCYCLOHEXANE
43264 | 3098 | CONS PRD- OTHER CLEANERS AND DEGREASERS (2010 UPDATE) | 0.00017064 | CYCLOHEXANONE | NA | NA | NA | NA | NA | household | CARB3098 | 0.00017064 | CYCLOHEXANONE
43301 | 3098 | CONS PRD- OTHER CLEANERS AND DEGREASERS (2010 UPDATE) | 0.0012813 | Methanol | NA | NA | NA | NA | NA | household | CARB3098 | 0.0012813 | METHANOL
43302 | 3098 | CONS PRD- OTHER CLEANERS AND DEGREASERS (2010 UPDATE) | 0.067846 | ETHYL ALCOHOL | NA | NA | NA | NA | NA | household | CARB3098 | 0.067846 | ETHYL ALCOHOL
43304 | 3098 | CONS PRD- OTHER CLEANERS AND DEGREASERS (2010 UPDATE) | 0.078397 | Isopropyl alcohol | NA | NA | NA | NA | NA | household | CARB3098 | 0.078397 | ISOPROPYL ALCOHOL
43306 | 3098 | CONS PRD- OTHER CLEANERS AND DEGREASERS (2010 UPDATE) | 0.00034593 | ISOBUTYL ALCOHOL | NA | NA | NA | NA | NA | household | CARB3098 | 0.00034593 | ISOBUTYL ALCOHOL
43309 | 3098 | CONS PRD- OTHER CLEANERS AND DEGREASERS (2010 UPDATE) | 0.0017144 | tert-Butyl alcohol | NA | NA | NA | NA | NA | household | CARB3098 | 0.0017144 | TERT-BUTYL ALCOHOL
43320 | 3098 | CONS PRD- OTHER CLEANERS AND DEGREASERS (2010 UPDATE) | 4.601e-05 | DIACETONE ALCOHOL | NA | NA | NA | NA | NA | household | CARB3098 | 4.601e-05 | DIACETONE ALCOHOL
43366 | 3098 | CONS PRD- OTHER CLEANERS AND DEGREASERS (2010 UPDATE) | 0.0011563 | Dipropylene glycol monomethyl ether | NA | NA | NA | NA | NA | household | CARB3098 | 0.0011563 | DIPROPYLENE GLYCOL MONOMETHYL ETHER
43369 | 3098 | CONS PRD- OTHER CLEANERS AND DEGREASERS (2010 UPDATE) | 0.0013788 | Propylene glycol | NA | NA | NA | NA | NA | household | CARB3098 | 0.0013788 | PROPYLENE GLYCOL
43370 | 3098 | CONS PRD- OTHER CLEANERS AND DEGREASERS (2010 UPDATE) | 0.020249 | Ethylene glycol | NA | NA | NA | NA | NA | household | CARB3098 | 0.020249 | ETHYLENE GLYCOL
43374 | 3098 | CONS PRD- OTHER CLEANERS AND DEGREASERS (2010 UPDATE) | 1.998e-05 | Dipropylene glycol | NA | NA | NA | NA | NA | household | CARB3098 | 1.998e-05 | DIPROPYLENE GLYCOL
43404 | 3098 | CONS PRD- OTHER CLEANERS AND DEGREASERS (2010 UPDATE) | 0.0025426 | ACETIC ACID | NA | NA | NA | NA | NA | household | CARB3098 | 0.0025426 | ACETIC ACID
43431 | 3098 | CONS PRD- OTHER CLEANERS AND DEGREASERS (2010 UPDATE) | 0.0011788 | Propylene glycol monomethyl ether acetate | NA | NA | NA | NA | NA | household | CARB3098 | 0.0011788 | PROPYLENE GLYCOL MONOMETHYL ETHER ACETATE
43433 | 3098 | CONS PRD- OTHER CLEANERS AND DEGREASERS (2010 UPDATE) | 0.00029186 | ETHYL ACETATE | NA | NA | NA | NA | NA | household | CARB3098 | 0.00029186 | ETHYL ACETATE
43435 | 3098 | CONS PRD- OTHER CLEANERS AND DEGREASERS (2010 UPDATE) | 0.0052138 | N-BUTYL ACETATE | NA | NA | NA | NA | NA | household | CARB3098 | 0.0052138 | N-BUTYL ACETATE
43551 | 3098 | CONS PRD- OTHER CLEANERS AND DEGREASERS (2010 UPDATE) | 0.082605 | [D] Acetone [Deleted/Obsolete Emittent ID] | NA | NA | NA | NA | NA | household | CARB3098 | 0.082605 | [D] ACETONE [DELETED/OBSOLETE EMITTENT ID]
43560 | 3098 | CONS PRD- OTHER CLEANERS AND DEGREASERS (2010 UPDATE) | 0.019543 | Methyl isobutyl ketone {Hexone} | NA | NA | NA | NA | NA | household | CARB3098 | 0.019543 | METHYL ISOBUTYL KETONE {HEXONE}
43561 | 3098 | CONS PRD- OTHER CLEANERS AND DEGREASERS (2010 UPDATE) | 0.00029019 | METHYL AMYL KETONE | NA | NA | NA | NA | NA | household | CARB3098 | 0.00029019 | METHYL AMYL KETONE
43702 | 3098 | CONS PRD- OTHER CLEANERS AND DEGREASERS (2010 UPDATE) | 7.37e-06 | Acetonitrile | NA | NA | NA | NA | NA | household | CARB3098 | 7.37e-06 | ACETONITRILE
43723 | 3098 | CONS PRD- OTHER CLEANERS AND DEGREASERS (2010 UPDATE) | 0.0083575 | ETHANOLAMINE | NA | NA | NA | NA | NA | household | CARB3098 | 0.0083575 | ETHANOLAMINE
43724 | 3098 | CONS PRD- OTHER CLEANERS AND DEGREASERS (2010 UPDATE) | 0.0086468 | Diethanolamine | NA | NA | NA | NA | NA | household | CARB3098 | 0.0086468 | DIETHANOLAMINE
43725 | 3098 | CONS PRD- OTHER CLEANERS AND DEGREASERS (2010 UPDATE) | 0.0001304 | TRIETHANOLAMINE | NA | NA | NA | NA | NA | household | CARB3098 | 0.0001304 | TRIETHANOLAMINE
43802 | 3098 | CONS PRD- OTHER CLEANERS AND DEGREASERS (2010 UPDATE) | 0.035044 | Methylene chloride {Dichloromethane} | NA | NA | NA | NA | NA | household | CARB3098 | 0.035044 | METHYLENE CHLORIDE {DICHLOROMETHANE}
43817 | 3098 | CONS PRD- OTHER CLEANERS AND DEGREASERS (2010 UPDATE) | 0.0032746 | Perchloroethylene {Tetrachloroethene} | NA | NA | NA | NA | NA | household | CARB3098 | 0.0032746 | PERCHLOROETHYLENE {TETRACHLOROETHENE}
43824 | 3098 | CONS PRD- OTHER CLEANERS AND DEGREASERS (2010 UPDATE) | 0.10181 | Trichloroethylene | NA | NA | NA | NA | NA | household | CARB3098 | 0.10181 | TRICHLOROETHYLENE
43872 | 3098 | CONS PRD- OTHER CLEANERS AND DEGREASERS (2010 UPDATE) | 1.09e-06 | 4-Chloro-3,5-Dimethylphenol | NA | NA | NA | NA | NA | household | CARB3098 | 1.09e-06 | 4-CHLORO-3,5-DIMETHYLPHENOL
43880 | 3098 | CONS PRD- OTHER CLEANERS AND DEGREASERS (2010 UPDATE) | 1.521e-05 | N,N-Dimethyl-P-Toluidine | NA | NA | NA | NA | NA | household | CARB3098 | 1.521e-05 | N,N-DIMETHYL-P-TOLUIDINE
43908 | 3098 | CONS PRD- OTHER CLEANERS AND DEGREASERS (2010 UPDATE) | 3.892e-05 | Ethylenediamine | NA | NA | NA | NA | NA | household | CARB3098 | 3.892e-05 | ETHYLENEDIAMINE
43948 | 3098 | CONS PRD- OTHER CLEANERS AND DEGREASERS (2010 UPDATE) | 0.019042 | Alkyl (C16-C18) Methyl Esters | NA | NA | NA | NA | NA | household | CARB3098 | 0.019042 | ALKYL (C16-C18) METHYL ESTERS
43956 | 3098 | CONS PRD- OTHER CLEANERS AND DEGREASERS (2010 UPDATE) | 3.214e-05 | 3-Aminopropyltrimethoxysilane | NA | NA | NA | NA | NA | household | CARB3098 | 3.214e-05 | 3-AMINOPROPYLTRIMETHOXYSILANE
43968 | 3098 | CONS PRD- OTHER CLEANERS AND DEGREASERS (2010 UPDATE) | 8.5e-06 | 2-Methacrylic Acid | NA | NA | NA | NA | NA | household | CARB3098 | 8.5e-06 | 2-METHACRYLIC ACID
44001 | 3098 | CONS PRD- OTHER CLEANERS AND DEGREASERS (2010 UPDATE) | 0.0015072 | architecural coatings/consumer products bin 1 | CA-BIN-01 | BR-C6 | 0.20553 | 1902 | Branched C6 Alkanes | household | CARB3098 | 0.00030977 | BRANCHED C6 ALKANES
44001 | 3098 | CONS PRD- OTHER CLEANERS AND DEGREASERS (2010 UPDATE) | 0.0015072 | architecural coatings/consumer products bin 1 | CA-BIN-01 | BR-C7 | 0.098428 | 1932 | Branched C7 Alkanes | household | CARB3098 | 0.00014835 | BRANCHED C7 ALKANES
44001 | 3098 | CONS PRD- OTHER CLEANERS AND DEGREASERS (2010 UPDATE) | 0.0015072 | architecural coatings/consumer products bin 1 | CA-BIN-01 | BR-C5 | 0.029378 | 1871 | C5 branched alkanes | household | CARB3098 | 4.4277e-05 | C5 BRANCHED ALKANES
44001 | 3098 | CONS PRD- OTHER CLEANERS AND DEGREASERS (2010 UPDATE) | 0.0015072 | architecural coatings/consumer products bin 1 | CA-BIN-01 | CYC-C6 | 0.20333 | 1896 | C6 Cycloalkanes | household | CARB3098 | 0.00030646 | C6 CYCLOALKANES
44001 | 3098 | CONS PRD- OTHER CLEANERS AND DEGREASERS (2010 UPDATE) | 0.0015072 | architecural coatings/consumer products bin 1 | CA-BIN-01 | CYC-C7 | 0.029308 | 1928 | C7 cycloalkanes | household | CARB3098 | 4.4172e-05 | C7 CYCLOALKANES
44001 | 3098 | CONS PRD- OTHER CLEANERS AND DEGREASERS (2010 UPDATE) | 0.0015072 | architecural coatings/consumer products bin 1 | CA-BIN-01 | C287-92-3 | 0.10069 | 266 | cyclopentane | household | CARB3098 | 0.00015175 | CYCLOPENTANE
44001 | 3098 | CONS PRD- OTHER CLEANERS AND DEGREASERS (2010 UPDATE) | 0.0015072 | architecural coatings/consumer products bin 1 | CA-BIN-01 | C142-82-5 | 0.029305 | 522 | n-heptane | household | CARB3098 | 4.4168e-05 | N-HEPTANE
44001 | 3098 | CONS PRD- OTHER CLEANERS AND DEGREASERS (2010 UPDATE) | 0.0015072 | architecural coatings/consumer products bin 1 | CA-BIN-01 | C110-54-3 | 0.20334 | 357 | n-hexane | household | CARB3098 | 0.00030646 | N-HEXANE
44001 | 3098 | CONS PRD- OTHER CLEANERS AND DEGREASERS (2010 UPDATE) | 0.0015072 | architecural coatings/consumer products bin 1 | CA-BIN-01 | C109-66-0 | 0.10069 | 267 | n-pentane | household | CARB3098 | 0.00015176 | N-PENTANE
44006 | 3098 | CONS PRD- OTHER CLEANERS AND DEGREASERS (2010 UPDATE) | 0.011074 | architecural coatings/consumer products bin 6 | CA-BIN-06 | BR-C10 | 0.052796 | 2106 | Branched C10 Alkanes | household | CARB3098 | 0.00058467 | BRANCHED C10 ALKANES
44006 | 3098 | CONS PRD- OTHER CLEANERS AND DEGREASERS (2010 UPDATE) | 0.011074 | architecural coatings/consumer products bin 6 | CA-BIN-06 | BR-C8 | 0.10322 | 1978 | Branched C8 Alkanes | household | CARB3098 | 0.001143 | BRANCHED C8 ALKANES
44006 | 3098 | CONS PRD- OTHER CLEANERS AND DEGREASERS (2010 UPDATE) | 0.011074 | architecural coatings/consumer products bin 6 | CA-BIN-06 | BR-C9 | 0.17733 | 2037 | Branched C9 Alkanes | household | CARB3098 | 0.0019637 | BRANCHED C9 ALKANES
44006 | 3098 | CONS PRD- OTHER CLEANERS AND DEGREASERS (2010 UPDATE) | 0.011074 | architecural coatings/consumer products bin 6 | CA-BIN-06 | CYC-C10 | 0.0070413 | 2096 | C10 Cycloalkanes | household | CARB3098 | 7.7975e-05 | C10 CYCLOALKANES
44006 | 3098 | CONS PRD- OTHER CLEANERS AND DEGREASERS (2010 UPDATE) | 0.011074 | architecural coatings/consumer products bin 6 | CA-BIN-06 | CYC-C7 | 0.031692 | 1928 | C7 cycloalkanes | household | CARB3098 | 0.00035095 | C7 CYCLOALKANES
44006 | 3098 | CONS PRD- OTHER CLEANERS AND DEGREASERS (2010 UPDATE) | 0.011074 | architecural coatings/consumer products bin 6 | CA-BIN-06 | CYC-C8 | 0.16663 | 2001 | C8 cycloalkanes | household | CARB3098 | 0.0018452 | C8 CYCLOALKANES
44006 | 3098 | CONS PRD- OTHER CLEANERS AND DEGREASERS (2010 UPDATE) | 0.011074 | architecural coatings/consumer products bin 6 | CA-BIN-06 | CYC-C9 | 0.12797 | 2056 | C9 cycloalkanes | household | CARB3098 | 0.0014172 | C9 CYCLOALKANES
44006 | 3098 | CONS PRD- OTHER CLEANERS AND DEGREASERS (2010 UPDATE) | 0.011074 | architecural coatings/consumer products bin 6 | CA-BIN-06 | C124-18-5 | 0.0070422 | 1041 | n-decane | household | CARB3098 | 7.7985e-05 | N-DECANE
44006 | 3098 | CONS PRD- OTHER CLEANERS AND DEGREASERS (2010 UPDATE) | 0.011074 | architecural coatings/consumer products bin 6 | CA-BIN-06 | C142-82-5 | 0.031693 | 522 | n-heptane | household | CARB3098 | 0.00035096 | N-HEPTANE
44006 | 3098 | CONS PRD- OTHER CLEANERS AND DEGREASERS (2010 UPDATE) | 0.011074 | architecural coatings/consumer products bin 6 | CA-BIN-06 | C111-84-2 | 0.12797 | 861 | n-nonane | household | CARB3098 | 0.0014172 | N-NONANE
44006 | 3098 | CONS PRD- OTHER CLEANERS AND DEGREASERS (2010 UPDATE) | 0.011074 | architecural coatings/consumer products bin 6 | CA-BIN-06 | C111-65-9 | 0.16662 | 674 | n-octane | household | CARB3098 | 0.0018452 | N-OCTANE
44007 | 3098 | CONS PRD- OTHER CLEANERS AND DEGREASERS (2010 UPDATE) | 7.97e-06 | architecural coatings/consumer products bin 7 | CA-BIN-07 | BR-C10 | 0.079187 | 2106 | Branched C10 Alkanes | household | CARB3098 | 6.3112e-07 | BRANCHED C10 ALKANES
44007 | 3098 | CONS PRD- OTHER CLEANERS AND DEGREASERS (2010 UPDATE) | 7.97e-06 | architecural coatings/consumer products bin 7 | CA-BIN-07 | BR-C8 | 0.15483 | 1978 | Branched C8 Alkanes | household | CARB3098 | 1.234e-06 | BRANCHED C8 ALKANES
44007 | 3098 | CONS PRD- OTHER CLEANERS AND DEGREASERS (2010 UPDATE) | 7.97e-06 | architecural coatings/consumer products bin 7 | CA-BIN-07 | BR-C9 | 0.26599 | 2037 | Branched C9 Alkanes | household | CARB3098 | 2.1199e-06 | BRANCHED C9 ALKANES
44007 | 3098 | CONS PRD- OTHER CLEANERS AND DEGREASERS (2010 UPDATE) | 7.97e-06 | architecural coatings/consumer products bin 7 | CA-BIN-07 | C124-18-5 | 0.010564 | 1041 | n-decane | household | CARB3098 | 8.4197e-08 | N-DECANE
44007 | 3098 | CONS PRD- OTHER CLEANERS AND DEGREASERS (2010 UPDATE) | 7.97e-06 | architecural coatings/consumer products bin 7 | CA-BIN-07 | C142-82-5 | 0.04754 | 522 | n-heptane | household | CARB3098 | 3.789e-07 | N-HEPTANE
44007 | 3098 | CONS PRD- OTHER CLEANERS AND DEGREASERS (2010 UPDATE) | 7.97e-06 | architecural coatings/consumer products bin 7 | CA-BIN-07 | C111-84-2 | 0.19196 | 861 | n-nonane | household | CARB3098 | 1.5299e-06 | N-NONANE
44007 | 3098 | CONS PRD- OTHER CLEANERS AND DEGREASERS (2010 UPDATE) | 7.97e-06 | architecural coatings/consumer products bin 7 | CA-BIN-07 | C111-65-9 | 0.24994 | 674 | n-octane | household | CARB3098 | 1.992e-06 | N-OCTANE
44011 | 3098 | CONS PRD- OTHER CLEANERS AND DEGREASERS (2010 UPDATE) | 0.035137 | architecural coatings/consumer products bin 11 | CA-BIN-11 | BR-C11 | 0.062893 | 2161 | Branched C11 alkanes | household | CARB3098 | 0.0022099 | BRANCHED C11 ALKANES
44011 | 3098 | CONS PRD- OTHER CLEANERS AND DEGREASERS (2010 UPDATE) | 0.035137 | architecural coatings/consumer products bin 11 | CA-BIN-11 | BR-C12 | 0.1831 | 2199 | Branched C12 Alkanes | household | CARB3098 | 0.0064336 | BRANCHED C12 ALKANES
44011 | 3098 | CONS PRD- OTHER CLEANERS AND DEGREASERS (2010 UPDATE) | 0.035137 | architecural coatings/consumer products bin 11 | CA-BIN-11 | CYC-C10 | 0.030818 | 2096 | C10 Cycloalkanes | household | CARB3098 | 0.0010829 | C10 CYCLOALKANES
44011 | 3098 | CONS PRD- OTHER CLEANERS AND DEGREASERS (2010 UPDATE) | 0.035137 | architecural coatings/consumer products bin 11 | CA-BIN-11 | CYC-C11 | 0.15228 | 2147 | C11 cycloalkanes | household | CARB3098 | 0.0053507 | C11 CYCLOALKANES
44011 | 3098 | CONS PRD- OTHER CLEANERS AND DEGREASERS (2010 UPDATE) | 0.035137 | architecural coatings/consumer products bin 11 | CA-BIN-11 | CYC-C12 | 0.12842 | 2226 | C12 cycloalkanes | household | CARB3098 | 0.0045122 | C12 CYCLOALKANES
44011 | 3098 | CONS PRD- OTHER CLEANERS AND DEGREASERS (2010 UPDATE) | 0.035137 | architecural coatings/consumer products bin 11 | CA-BIN-11 | BR-C13 | 0.087336 | 2253 | C13 branched alkanes | household | CARB3098 | 0.0030687 | C13 BRANCHED ALKANES
44011 | 3098 | CONS PRD- OTHER CLEANERS AND DEGREASERS (2010 UPDATE) | 0.035137 | architecural coatings/consumer products bin 11 | CA-BIN-11 | CYC-C13 | 0.021818 | 2243 | C13 Cycloalkanes | household | CARB3098 | 0.0007666 | C13 CYCLOALKANES
44011 | 3098 | CONS PRD- OTHER CLEANERS AND DEGREASERS (2010 UPDATE) | 0.035137 | architecural coatings/consumer products bin 11 | CA-BIN-11 | C124-18-5 | 0.030818 | 1041 | n-decane | household | CARB3098 | 0.0010829 | N-DECANE
44011 | 3098 | CONS PRD- OTHER CLEANERS AND DEGREASERS (2010 UPDATE) | 0.035137 | architecural coatings/consumer products bin 11 | CA-BIN-11 | C112-40-3 | 0.12843 | 1360 | n-dodecane | household | CARB3098 | 0.0045125 | N-DODECANE
44011 | 3098 | CONS PRD- OTHER CLEANERS AND DEGREASERS (2010 UPDATE) | 0.035137 | architecural coatings/consumer products bin 11 | CA-BIN-11 | C629-50-5 | 0.021811 | 1471 | n-tridecane | household | CARB3098 | 0.00076638 | N-TRIDECANE
44011 | 3098 | CONS PRD- OTHER CLEANERS AND DEGREASERS (2010 UPDATE) | 0.035137 | architecural coatings/consumer products bin 11 | CA-BIN-11 | C1120-21-4 | 0.15228 | 1243 | n-undecane | household | CARB3098 | 0.0053507 | N-UNDECANE
44012 | 3098 | CONS PRD- OTHER CLEANERS AND DEGREASERS (2010 UPDATE) | 0.014635 | architecural coatings/consumer products bin 12 | CA-BIN-12 | BR-C11 | 0.094331 | 2161 | Branched C11 alkanes | household | CARB3098 | 0.0013805 | BRANCHED C11 ALKANES
44012 | 3098 | CONS PRD- OTHER CLEANERS AND DEGREASERS (2010 UPDATE) | 0.014635 | architecural coatings/consumer products bin 12 | CA-BIN-12 | BR-C12 | 0.27467 | 2199 | Branched C12 Alkanes | household | CARB3098 | 0.0040197 | BRANCHED C12 ALKANES
44012 | 3098 | CONS PRD- OTHER CLEANERS AND DEGREASERS (2010 UPDATE) | 0.014635 | architecural coatings/consumer products bin 12 | CA-BIN-12 | BR-C13 | 0.13101 | 2253 | C13 branched alkanes | household | CARB3098 | 0.0019173 | C13 BRANCHED ALKANES
44012 | 3098 | CONS PRD- OTHER CLEANERS AND DEGREASERS (2010 UPDATE) | 0.014635 | architecural coatings/consumer products bin 12 | CA-BIN-12 | C124-18-5 | 0.046225 | 1041 | n-decane | household | CARB3098 | 0.00067649 | N-DECANE
44012 | 3098 | CONS PRD- OTHER CLEANERS AND DEGREASERS (2010 UPDATE) | 0.014635 | architecural coatings/consumer products bin 12 | CA-BIN-12 | C112-40-3 | 0.19264 | 1360 | n-dodecane | household | CARB3098 | 0.0028192 | N-DODECANE
44012 | 3098 | CONS PRD- OTHER CLEANERS AND DEGREASERS (2010 UPDATE) | 0.014635 | architecural coatings/consumer products bin 12 | CA-BIN-12 | C629-50-5 | 0.03272 | 1471 | n-tridecane | household | CARB3098 | 0.00047885 | N-TRIDECANE
44012 | 3098 | CONS PRD- OTHER CLEANERS AND DEGREASERS (2010 UPDATE) | 0.014635 | architecural coatings/consumer products bin 12 | CA-BIN-12 | C1120-21-4 | 0.22841 | 1243 | n-undecane | household | CARB3098 | 0.0033428 | N-UNDECANE
44014 | 3098 | CONS PRD- OTHER CLEANERS AND DEGREASERS (2010 UPDATE) | 0.00011113 | architecural coatings/consumer products bin 14 | CA-BIN-14 | C135-98-8 | 9.5181e-06 | 1090 | (1-methylpropyl)benzene (sec-butyl benzene) | household | CARB3098 | 1.0577e-09 | (1-METHYLPROPYL)BENZENE (SEC-BUTYL BENZENE)
44014 | 3098 | CONS PRD- OTHER CLEANERS AND DEGREASERS (2010 UPDATE) | 0.00011113 | architecural coatings/consumer products bin 14 | CA-BIN-14 | C527-53-7 | 0.00046639 | 1095 | 1,2,3,5-tetramethylbenzene | household | CARB3098 | 5.183e-08 | 1,2,3,5-TETRAMETHYLBENZENE
44014 | 3098 | CONS PRD- OTHER CLEANERS AND DEGREASERS (2010 UPDATE) | 0.00011113 | architecural coatings/consumer products bin 14 | CA-BIN-14 | C135-01-3 | 9.5181e-05 | 1105 | 1,2-diethylbenzene (ortho) | household | CARB3098 | 1.0577e-08 | 1,2-DIETHYLBENZENE (ORTHO)
44014 | 3098 | CONS PRD- OTHER CLEANERS AND DEGREASERS (2010 UPDATE) | 0.00011113 | architecural coatings/consumer products bin 14 | CA-BIN-14 | C141-93-5 | 0.00030458 | 1102 | 1,3-diethylbenzene (meta) | household | CARB3098 | 3.3848e-08 | 1,3-DIETHYLBENZENE (META)
44014 | 3098 | CONS PRD- OTHER CLEANERS AND DEGREASERS (2010 UPDATE) | 0.00011113 | architecural coatings/consumer products bin 14 | CA-BIN-14 | C105-05-5 | 0.00019036 | 1108 | 1,4-diethylbenzene (para) | household | CARB3098 | 2.1155e-08 | 1,4-DIETHYLBENZENE (PARA)
44014 | 3098 | CONS PRD- OTHER CLEANERS AND DEGREASERS (2010 UPDATE) | 0.00011113 | architecural coatings/consumer products bin 14 | CA-BIN-14 | C90-12-0 | 0.00022185 | 1263 | 1-methyl naphthalene | household | CARB3098 | 2.4654e-08 | 1-METHYL NAPHTHALENE
44014 | 3098 | CONS PRD- OTHER CLEANERS AND DEGREASERS (2010 UPDATE) | 0.00011113 | architecural coatings/consumer products bin 14 | CA-BIN-14 | C91-57-6 | 0.00097814 | 1264 | 2-methylnaphthalene | household | CARB3098 | 1.087e-07 | 2-METHYLNAPHTHALENE
44014 | 3098 | CONS PRD- OTHER CLEANERS AND DEGREASERS (2010 UPDATE) | 0.00011113 | architecural coatings/consumer products bin 14 | CA-BIN-14 | BR-C11 | 0.059746 | 2161 | Branched C11 alkanes | household | CARB3098 | 6.6396e-06 | BRANCHED C11 ALKANES
44014 | 3098 | CONS PRD- OTHER CLEANERS AND DEGREASERS (2010 UPDATE) | 0.00011113 | architecural coatings/consumer products bin 14 | CA-BIN-14 | BR-C12 | 0.17395 | 2199 | Branched C12 Alkanes | household | CARB3098 | 1.9332e-05 | BRANCHED C12 ALKANES
44014 | 3098 | CONS PRD- OTHER CLEANERS AND DEGREASERS (2010 UPDATE) | 0.00011113 | architecural coatings/consumer products bin 14 | CA-BIN-14 | CYC-C10 | 0.029274 | 2096 | C10 Cycloalkanes | household | CARB3098 | 3.2532e-06 | C10 CYCLOALKANES
44014 | 3098 | CONS PRD- OTHER CLEANERS AND DEGREASERS (2010 UPDATE) | 0.00011113 | architecural coatings/consumer products bin 14 | CA-BIN-14 | S2-45248 | 0.0015705 | 2129 | c10 dialkyl benzenes | household | CARB3098 | 1.7453e-07 | C10 DIALKYL BENZENES
44014 | 3098 | CONS PRD- OTHER CLEANERS AND DEGREASERS (2010 UPDATE) | 0.00011113 | architecural coatings/consumer products bin 14 | CA-BIN-14 | C10-BEN1 | 0.00021892 | 2120 | C10 Monosubstituted Benzenes | household | CARB3098 | 2.4328e-08 | C10 MONOSUBSTITUTED BENZENES
44014 | 3098 | CONS PRD- OTHER CLEANERS AND DEGREASERS (2010 UPDATE) | 0.00011113 | architecural coatings/consumer products bin 14 | CA-BIN-14 | C10-BEN3 | 0.00237 | 2141 | C10 trialkylbenzenes | household | CARB3098 | 2.6338e-07 | C10 TRIALKYLBENZENES
44014 | 3098 | CONS PRD- OTHER CLEANERS AND DEGREASERS (2010 UPDATE) | 0.00011113 | architecural coatings/consumer products bin 14 | CA-BIN-14 | CYC-C11 | 0.14467 | 2147 | C11 cycloalkanes | household | CARB3098 | 1.6077e-05 | C11 CYCLOALKANES
44014 | 3098 | CONS PRD- OTHER CLEANERS AND DEGREASERS (2010 UPDATE) | 0.00011113 | architecural coatings/consumer products bin 14 | CA-BIN-14 | S2-45245 | 0.0015979 | 2179 | c11 dialkyl benzenes | household | CARB3098 | 1.7758e-07 | C11 DIALKYL BENZENES
44014 | 3098 | CONS PRD- OTHER CLEANERS AND DEGREASERS (2010 UPDATE) | 0.00011113 | architecural coatings/consumer products bin 14 | CA-BIN-14 | C11-BEN1 | 0.00054667 | 2145 | C11 Monosubstituted Benzenes | household | CARB3098 | 6.0751e-08 | C11 MONOSUBSTITUTED BENZENES
44014 | 3098 | CONS PRD- OTHER CLEANERS AND DEGREASERS (2010 UPDATE) | 0.00011113 | architecural coatings/consumer products bin 14 | CA-BIN-14 | C11-TET | 0.0021051 | 2176 | C11 Tetralin or Indane | household | CARB3098 | 2.3394e-07 | C11 TETRALIN OR INDANE
44014 | 3098 | CONS PRD- OTHER CLEANERS AND DEGREASERS (2010 UPDATE) | 0.00011113 | architecural coatings/consumer products bin 14 | CA-BIN-14 | C11-BEN4 | 0.0052459 | 2168 | C11 Tetrasubstituted Benzenes | household | CARB3098 | 5.8298e-07 | C11 TETRASUBSTITUTED BENZENES
44014 | 3098 | CONS PRD- OTHER CLEANERS AND DEGREASERS (2010 UPDATE) | 0.00011113 | architecural coatings/consumer products bin 14 | CA-BIN-14 | S2-45246 | 0.010429 | 2180 | c11 trialkyl benzenes | household | CARB3098 | 1.1589e-06 | C11 TRIALKYL BENZENES
44014 | 3098 | CONS PRD- OTHER CLEANERS AND DEGREASERS (2010 UPDATE) | 0.00011113 | architecural coatings/consumer products bin 14 | CA-BIN-14 | CYC-C12 | 0.122 | 2226 | C12 cycloalkanes | household | CARB3098 | 1.3558e-05 | C12 CYCLOALKANES
44014 | 3098 | CONS PRD- OTHER CLEANERS AND DEGREASERS (2010 UPDATE) | 0.00011113 | architecural coatings/consumer products bin 14 | CA-BIN-14 | S0-45247 | 0.0010932 | 2220 | c12 dialkyl benzenes | household | CARB3098 | 1.2149e-07 | C12 DIALKYL BENZENES
44014 | 3098 | CONS PRD- OTHER CLEANERS AND DEGREASERS (2010 UPDATE) | 0.00011113 | architecural coatings/consumer products bin 14 | CA-BIN-14 | C12-BEN1 | 0.00036824 | 2221 | C12 Monosubstituted Benzenes | household | CARB3098 | 4.0923e-08 | C12 MONOSUBSTITUTED BENZENES
44014 | 3098 | CONS PRD- OTHER CLEANERS AND DEGREASERS (2010 UPDATE) | 0.00011113 | architecural coatings/consumer products bin 14 | CA-BIN-14 | C12-NAPH | 0.005495 | 2186 | C12 naphthalenes | household | CARB3098 | 6.1066e-07 | C12 NAPHTHALENES
44014 | 3098 | CONS PRD- OTHER CLEANERS AND DEGREASERS (2010 UPDATE) | 0.00011113 | architecural coatings/consumer products bin 14 | CA-BIN-14 | C12-BEN3 | 0.011346 | 2212 | C12 Trisubstituted Benzenes | household | CARB3098 | 1.2609e-06 | C12 TRISUBSTITUTED BENZENES
44014 | 3098 | CONS PRD- OTHER CLEANERS AND DEGREASERS (2010 UPDATE) | 0.00011113 | architecural coatings/consumer products bin 14 | CA-BIN-14 | BR-C13 | 0.082968 | 2253 | C13 branched alkanes | household | CARB3098 | 9.2202e-06 | C13 BRANCHED ALKANES
44014 | 3098 | CONS PRD- OTHER CLEANERS AND DEGREASERS (2010 UPDATE) | 0.00011113 | architecural coatings/consumer products bin 14 | CA-BIN-14 | CYC-C13 | 0.020716 | 2243 | C13 Cycloalkanes | household | CARB3098 | 2.3021e-06 | C13 CYCLOALKANES
44014 | 3098 | CONS PRD- OTHER CLEANERS AND DEGREASERS (2010 UPDATE) | 0.00011113 | architecural coatings/consumer products bin 14 | CA-BIN-14 | C13-BEN2 | 0.00012502 | 2391 | C13 Disubstituted Benzenes | household | CARB3098 | 1.3894e-08 | C13 DISUBSTITUTED BENZENES
44014 | 3098 | CONS PRD- OTHER CLEANERS AND DEGREASERS (2010 UPDATE) | 0.00011113 | architecural coatings/consumer products bin 14 | CA-BIN-14 | C13-BEN1 | 5.0009e-05 | 2390 | C13 Monosubstituted Benzenes | household | CARB3098 | 5.5575e-09 | C13 MONOSUBSTITUTED BENZENES
44014 | 3098 | CONS PRD- OTHER CLEANERS AND DEGREASERS (2010 UPDATE) | 0.00011113 | architecural coatings/consumer products bin 14 | CA-BIN-14 | C13-NAPH | 0.0015212 | 2234 | C13 naphthalenes | household | CARB3098 | 1.6906e-07 | C13 NAPHTHALENES
44014 | 3098 | CONS PRD- OTHER CLEANERS AND DEGREASERS (2010 UPDATE) | 0.00011113 | architecural coatings/consumer products bin 14 | CA-BIN-14 | C13-BEN3 | 0.0013502 | 2392 | C13 Trisubstituted Benzenes | household | CARB3098 | 1.5005e-07 | C13 TRISUBSTITUTED BENZENES
44014 | 3098 | CONS PRD- OTHER CLEANERS AND DEGREASERS (2010 UPDATE) | 0.00011113 | architecural coatings/consumer products bin 14 | CA-BIN-14 | C27133-93-3 | 0.00048751 | 2130 | methylindans | household | CARB3098 | 5.4177e-08 | METHYLINDANS
44014 | 3098 | CONS PRD- OTHER CLEANERS AND DEGREASERS (2010 UPDATE) | 0.00011113 | architecural coatings/consumer products bin 14 | CA-BIN-14 | C104-51-8 | 0.00018084 | 1091 | n-butylbenzene | household | CARB3098 | 2.0097e-08 | N-BUTYLBENZENE
44014 | 3098 | CONS PRD- OTHER CLEANERS AND DEGREASERS (2010 UPDATE) | 0.00011113 | architecural coatings/consumer products bin 14 | CA-BIN-14 | C124-18-5 | 0.029281 | 1041 | n-decane | household | CARB3098 | 3.254e-06 | N-DECANE
44014 | 3098 | CONS PRD- OTHER CLEANERS AND DEGREASERS (2010 UPDATE) | 0.00011113 | architecural coatings/consumer products bin 14 | CA-BIN-14 | C112-40-3 | 0.122 | 1360 | n-dodecane | household | CARB3098 | 1.3558e-05 | N-DODECANE
44014 | 3098 | CONS PRD- OTHER CLEANERS AND DEGREASERS (2010 UPDATE) | 0.00011113 | architecural coatings/consumer products bin 14 | CA-BIN-14 | C629-50-5 | 0.020722 | 1471 | n-tridecane | household | CARB3098 | 2.3029e-06 | N-TRIDECANE
44014 | 3098 | CONS PRD- OTHER CLEANERS AND DEGREASERS (2010 UPDATE) | 0.00011113 | architecural coatings/consumer products bin 14 | CA-BIN-14 | C1120-21-4 | 0.14467 | 1243 | n-undecane | household | CARB3098 | 1.6077e-05 | N-UNDECANE
44014 | 3098 | CONS PRD- OTHER CLEANERS AND DEGREASERS (2010 UPDATE) | 0.00011113 | architecural coatings/consumer products bin 14 | CA-BIN-14 | C91-20-3 | 0.00018179 | 1070 | napthalene | household | CARB3098 | 2.0202e-08 | NAPTHALENE
44014 | 3098 | CONS PRD- OTHER CLEANERS AND DEGREASERS (2010 UPDATE) | 0.00011113 | architecural coatings/consumer products bin 14 | CA-BIN-14 | C700-12-9 | 0.00083051 | 1302 | pentamethylbenzene | household | CARB3098 | 9.2295e-08 | PENTAMETHYLBENZENE
44014 | 3098 | CONS PRD- OTHER CLEANERS AND DEGREASERS (2010 UPDATE) | 0.00011113 | architecural coatings/consumer products bin 14 | CA-BIN-14 | C119-64-2 | 1.875e-05 | 1075 | tetralin | household | CARB3098 | 2.0837e-09 | TETRALIN
44014 | 3098 | CONS PRD- OTHER CLEANERS AND DEGREASERS (2010 UPDATE) | 0.00011113 | architecural coatings/consumer products bin 14 | CA-BIN-14 | C25619-60-7 | 0.00059964 | 2134 | tetramethylbenzenes | household | CARB3098 | 6.6638e-08 | TETRAMETHYLBENZENES
44015 | 3098 | CONS PRD- OTHER CLEANERS AND DEGREASERS (2010 UPDATE) | 0.0030226 | architecural coatings/consumer products bin 15 | CA-BIN-15 | C135-98-8 | 3.8283e-05 | 1090 | (1-methylpropyl)benzene (sec-butyl benzene) | household | CARB3098 | 1.1571e-07 | (1-METHYLPROPYL)BENZENE (SEC-BUTYL BENZENE)
44015 | 3098 | CONS PRD- OTHER CLEANERS AND DEGREASERS (2010 UPDATE) | 0.0030226 | architecural coatings/consumer products bin 15 | CA-BIN-15 | C527-53-7 | 0.0013877 | 1095 | 1,2,3,5-tetramethylbenzene | household | CARB3098 | 4.1946e-06 | 1,2,3,5-TETRAMETHYLBENZENE
44015 | 3098 | CONS PRD- OTHER CLEANERS AND DEGREASERS (2010 UPDATE) | 0.0030226 | architecural coatings/consumer products bin 15 | CA-BIN-15 | C135-01-3 | 0.00027755 | 1105 | 1,2-diethylbenzene (ortho) | household | CARB3098 | 8.3892e-07 | 1,2-DIETHYLBENZENE (ORTHO)
44015 | 3098 | CONS PRD- OTHER CLEANERS AND DEGREASERS (2010 UPDATE) | 0.0030226 | architecural coatings/consumer products bin 15 | CA-BIN-15 | C141-93-5 | 0.00091878 | 1102 | 1,3-diethylbenzene (meta) | household | CARB3098 | 2.7771e-06 | 1,3-DIETHYLBENZENE (META)
44015 | 3098 | CONS PRD- OTHER CLEANERS AND DEGREASERS (2010 UPDATE) | 0.0030226 | architecural coatings/consumer products bin 15 | CA-BIN-15 | C105-05-5 | 0.0005551 | 1108 | 1,4-diethylbenzene (para) | household | CARB3098 | 1.6778e-06 | 1,4-DIETHYLBENZENE (PARA)
44015 | 3098 | CONS PRD- OTHER CLEANERS AND DEGREASERS (2010 UPDATE) | 0.0030226 | architecural coatings/consumer products bin 15 | CA-BIN-15 | C90-12-0 | 0.00067935 | 1263 | 1-methyl naphthalene | household | CARB3098 | 2.0534e-06 | 1-METHYL NAPHTHALENE
44015 | 3098 | CONS PRD- OTHER CLEANERS AND DEGREASERS (2010 UPDATE) | 0.0030226 | architecural coatings/consumer products bin 15 | CA-BIN-15 | C91-57-6 | 0.0029405 | 1264 | 2-methylnaphthalene | household | CARB3098 | 8.8879e-06 | 2-METHYLNAPHTHALENE
44015 | 3098 | CONS PRD- OTHER CLEANERS AND DEGREASERS (2010 UPDATE) | 0.0030226 | architecural coatings/consumer products bin 15 | CA-BIN-15 | BR-C11 | 0.053455 | 2161 | Branched C11 alkanes | household | CARB3098 | 0.00016157 | BRANCHED C11 ALKANES
44015 | 3098 | CONS PRD- OTHER CLEANERS AND DEGREASERS (2010 UPDATE) | 0.0030226 | architecural coatings/consumer products bin 15 | CA-BIN-15 | BR-C12 | 0.15564 | 2199 | Branched C12 Alkanes | household | CARB3098 | 0.00047044 | BRANCHED C12 ALKANES
44015 | 3098 | CONS PRD- OTHER CLEANERS AND DEGREASERS (2010 UPDATE) | 0.0030226 | architecural coatings/consumer products bin 15 | CA-BIN-15 | CYC-C10 | 0.026195 | 2096 | C10 Cycloalkanes | household | CARB3098 | 7.9177e-05 | C10 CYCLOALKANES
44015 | 3098 | CONS PRD- OTHER CLEANERS AND DEGREASERS (2010 UPDATE) | 0.0030226 | architecural coatings/consumer products bin 15 | CA-BIN-15 | S2-45248 | 0.0046992 | 2129 | c10 dialkyl benzenes | household | CARB3098 | 1.4204e-05 | C10 DIALKYL BENZENES
44015 | 3098 | CONS PRD- OTHER CLEANERS AND DEGREASERS (2010 UPDATE) | 0.0030226 | architecural coatings/consumer products bin 15 | CA-BIN-15 | C10-BEN1 | 9.5707e-06 | 2120 | C10 Monosubstituted Benzenes | household | CARB3098 | 2.8928e-08 | C10 MONOSUBSTITUTED BENZENES
44015 | 3098 | CONS PRD- OTHER CLEANERS AND DEGREASERS (2010 UPDATE) | 0.0030226 | architecural coatings/consumer products bin 15 | CA-BIN-15 | C10-BEN1 | 0.00066995 | 2120 | C10 Monosubstituted Benzenes | household | CARB3098 | 2.025e-06 | C10 MONOSUBSTITUTED BENZENES
44015 | 3098 | CONS PRD- OTHER CLEANERS AND DEGREASERS (2010 UPDATE) | 0.0030226 | architecural coatings/consumer products bin 15 | CA-BIN-15 | C10-BEN3 | 0.0071014 | 2141 | C10 trialkylbenzenes | household | CARB3098 | 2.1465e-05 | C10 TRIALKYLBENZENES
44015 | 3098 | CONS PRD- OTHER CLEANERS AND DEGREASERS (2010 UPDATE) | 0.0030226 | architecural coatings/consumer products bin 15 | CA-BIN-15 | CYC-C11 | 0.12944 | 2147 | C11 cycloalkanes | household | CARB3098 | 0.00039125 | C11 CYCLOALKANES
44015 | 3098 | CONS PRD- OTHER CLEANERS AND DEGREASERS (2010 UPDATE) | 0.0030226 | architecural coatings/consumer products bin 15 | CA-BIN-15 | S2-45245 | 0.004778 | 2179 | c11 dialkyl benzenes | household | CARB3098 | 1.4442e-05 | C11 DIALKYL BENZENES
44015 | 3098 | CONS PRD- OTHER CLEANERS AND DEGREASERS (2010 UPDATE) | 0.0030226 | architecural coatings/consumer products bin 15 | CA-BIN-15 | C11-BEN1 | 0.0016279 | 2145 | C11 Monosubstituted Benzenes | household | CARB3098 | 4.9205e-06 | C11 MONOSUBSTITUTED BENZENES
44015 | 3098 | CONS PRD- OTHER CLEANERS AND DEGREASERS (2010 UPDATE) | 0.0030226 | architecural coatings/consumer products bin 15 | CA-BIN-15 | C11-TET | 0.0063292 | 2176 | C11 Tetralin or Indane | household | CARB3098 | 1.9131e-05 | C11 TETRALIN OR INDANE
44015 | 3098 | CONS PRD- OTHER CLEANERS AND DEGREASERS (2010 UPDATE) | 0.0030226 | architecural coatings/consumer products bin 15 | CA-BIN-15 | C11-BEN4 | 0.015729 | 2168 | C11 Tetrasubstituted Benzenes | household | CARB3098 | 4.7544e-05 | C11 TETRASUBSTITUTED BENZENES
44015 | 3098 | CONS PRD- OTHER CLEANERS AND DEGREASERS (2010 UPDATE) | 0.0030226 | architecural coatings/consumer products bin 15 | CA-BIN-15 | S2-45246 | 0.031269 | 2180 | c11 trialkyl benzenes | household | CARB3098 | 9.4513e-05 | C11 TRIALKYL BENZENES
44015 | 3098 | CONS PRD- OTHER CLEANERS AND DEGREASERS (2010 UPDATE) | 0.0030226 | architecural coatings/consumer products bin 15 | CA-BIN-15 | CYC-C12 | 0.10916 | 2226 | C12 cycloalkanes | household | CARB3098 | 0.00032995 | C12 CYCLOALKANES
44015 | 3098 | CONS PRD- OTHER CLEANERS AND DEGREASERS (2010 UPDATE) | 0.0030226 | architecural coatings/consumer products bin 15 | CA-BIN-15 | S0-45247 | 0.0032862 | 2220 | c12 dialkyl benzenes | household | CARB3098 | 9.9328e-06 | C12 DIALKYL BENZENES
44015 | 3098 | CONS PRD- OTHER CLEANERS AND DEGREASERS (2010 UPDATE) | 0.0030226 | architecural coatings/consumer products bin 15 | CA-BIN-15 | C12-BEN1 | 0.0011224 | 2221 | C12 Monosubstituted Benzenes | household | CARB3098 | 3.3925e-06 | C12 MONOSUBSTITUTED BENZENES
44015 | 3098 | CONS PRD- OTHER CLEANERS AND DEGREASERS (2010 UPDATE) | 0.0030226 | architecural coatings/consumer products bin 15 | CA-BIN-15 | C12-NAPH | 0.016476 | 2186 | C12 naphthalenes | household | CARB3098 | 4.98e-05 | C12 NAPHTHALENES
44015 | 3098 | CONS PRD- OTHER CLEANERS AND DEGREASERS (2010 UPDATE) | 0.0030226 | architecural coatings/consumer products bin 15 | CA-BIN-15 | C12-BEN3 | 0.034054 | 2212 | C12 Trisubstituted Benzenes | household | CARB3098 | 0.00010293 | C12 TRISUBSTITUTED BENZENES
44015 | 3098 | CONS PRD- OTHER CLEANERS AND DEGREASERS (2010 UPDATE) | 0.0030226 | architecural coatings/consumer products bin 15 | CA-BIN-15 | BR-C13 | 0.074237 | 2253 | C13 branched alkanes | household | CARB3098 | 0.00022439 | C13 BRANCHED ALKANES
44015 | 3098 | CONS PRD- OTHER CLEANERS AND DEGREASERS (2010 UPDATE) | 0.0030226 | architecural coatings/consumer products bin 15 | CA-BIN-15 | CYC-C13 | 0.018542 | 2243 | C13 Cycloalkanes | household | CARB3098 | 5.6044e-05 | C13 CYCLOALKANES
44015 | 3098 | CONS PRD- OTHER CLEANERS AND DEGREASERS (2010 UPDATE) | 0.0030226 | architecural coatings/consumer products bin 15 | CA-BIN-15 | C13-BEN2 | 0.00038971 | 2391 | C13 Disubstituted Benzenes | household | CARB3098 | 1.1779e-06 | C13 DISUBSTITUTED BENZENES
44015 | 3098 | CONS PRD- OTHER CLEANERS AND DEGREASERS (2010 UPDATE) | 0.0030226 | architecural coatings/consumer products bin 15 | CA-BIN-15 | C13-BEN1 | 0.00013828 | 2390 | C13 Monosubstituted Benzenes | household | CARB3098 | 4.1798e-07 | C13 MONOSUBSTITUTED BENZENES
44015 | 3098 | CONS PRD- OTHER CLEANERS AND DEGREASERS (2010 UPDATE) | 0.0030226 | architecural coatings/consumer products bin 15 | CA-BIN-15 | C13-NAPH | 0.0045768 | 2234 | C13 naphthalenes | household | CARB3098 | 1.3834e-05 | C13 NAPHTHALENES
44015 | 3098 | CONS PRD- OTHER CLEANERS AND DEGREASERS (2010 UPDATE) | 0.0030226 | architecural coatings/consumer products bin 15 | CA-BIN-15 | C13-BEN3 | 0.0040479 | 2392 | C13 Trisubstituted Benzenes | household | CARB3098 | 1.2235e-05 | C13 TRISUBSTITUTED BENZENES
44015 | 3098 | CONS PRD- OTHER CLEANERS AND DEGREASERS (2010 UPDATE) | 0.0030226 | architecural coatings/consumer products bin 15 | CA-BIN-15 | C27133-93-3 | 0.0014706 | 2130 | methylindans | household | CARB3098 | 4.445e-06 | METHYLINDANS
44015 | 3098 | CONS PRD- OTHER CLEANERS AND DEGREASERS (2010 UPDATE) | 0.0030226 | architecural coatings/consumer products bin 15 | CA-BIN-15 | C104-51-8 | 0.00054553 | 1091 | n-butylbenzene | household | CARB3098 | 1.6489e-06 | N-BUTYLBENZENE
44015 | 3098 | CONS PRD- OTHER CLEANERS AND DEGREASERS (2010 UPDATE) | 0.0030226 | architecural coatings/consumer products bin 15 | CA-BIN-15 | C124-18-5 | 0.026196 | 1041 | n-decane | household | CARB3098 | 7.918e-05 | N-DECANE
44015 | 3098 | CONS PRD- OTHER CLEANERS AND DEGREASERS (2010 UPDATE) | 0.0030226 | architecural coatings/consumer products bin 15 | CA-BIN-15 | C112-40-3 | 0.10916 | 1360 | n-dodecane | household | CARB3098 | 0.00032994 | N-DODECANE
44015 | 3098 | CONS PRD- OTHER CLEANERS AND DEGREASERS (2010 UPDATE) | 0.0030226 | architecural coatings/consumer products bin 15 | CA-BIN-15 | C629-50-5 | 0.018536 | 1471 | n-tridecane | household | CARB3098 | 5.6028e-05 | N-TRIDECANE
44015 | 3098 | CONS PRD- OTHER CLEANERS AND DEGREASERS (2010 UPDATE) | 0.0030226 | architecural coatings/consumer products bin 15 | CA-BIN-15 | C1120-21-4 | 0.12944 | 1243 | n-undecane | household | CARB3098 | 0.00039124 | N-UNDECANE
44015 | 3098 | CONS PRD- OTHER CLEANERS AND DEGREASERS (2010 UPDATE) | 0.0030226 | architecural coatings/consumer products bin 15 | CA-BIN-15 | C91-20-3 | 0.00053923 | 1070 | napthalene | household | CARB3098 | 1.6299e-06 | NAPTHALENE
44015 | 3098 | CONS PRD- OTHER CLEANERS AND DEGREASERS (2010 UPDATE) | 0.0030226 | architecural coatings/consumer products bin 15 | CA-BIN-15 | C700-12-9 | 0.0024947 | 1302 | pentamethylbenzene | household | CARB3098 | 7.5406e-06 | PENTAMETHYLBENZENE
44015 | 3098 | CONS PRD- OTHER CLEANERS AND DEGREASERS (2010 UPDATE) | 0.0030226 | architecural coatings/consumer products bin 15 | CA-BIN-15 | C119-64-2 | 4.7135e-05 | 1075 | tetralin | household | CARB3098 | 1.4247e-07 | TETRALIN
44015 | 3098 | CONS PRD- OTHER CLEANERS AND DEGREASERS (2010 UPDATE) | 0.0030226 | architecural coatings/consumer products bin 15 | CA-BIN-15 | C25619-60-7 | 0.0018089 | 2134 | tetramethylbenzenes | household | CARB3098 | 5.4675e-06 | TETRAMETHYLBENZENES
44016 | 3098 | CONS PRD- OTHER CLEANERS AND DEGREASERS (2010 UPDATE) | 0.0065268 | architecural coatings/consumer products bin 16 | CA-BIN-16 | BR-C17 | 0.080524 | 2325 | Branched C17 Alkanes | household | CARB3098 | 0.00052556 | BRANCHED C17 ALKANES
44016 | 3098 | CONS PRD- OTHER CLEANERS AND DEGREASERS (2010 UPDATE) | 0.0065268 | architecural coatings/consumer products bin 16 | CA-BIN-16 | BR-C14 | 0.012679 | 2276 | C14 branched alkanes | household | CARB3098 | 8.2755e-05 | C14 BRANCHED ALKANES
44016 | 3098 | CONS PRD- OTHER CLEANERS AND DEGREASERS (2010 UPDATE) | 0.0065268 | architecural coatings/consumer products bin 16 | CA-BIN-16 | CYC-C14 | 0.076486 | 2270 | C14 Cycloalkanes | household | CARB3098 | 0.00049921 | C14 CYCLOALKANES
44016 | 3098 | CONS PRD- OTHER CLEANERS AND DEGREASERS (2010 UPDATE) | 0.0065268 | architecural coatings/consumer products bin 16 | CA-BIN-16 | BR-C15 | 0.095693 | 2296 | C15 branched alkanes | household | CARB3098 | 0.00062457 | C15 BRANCHED ALKANES
44016 | 3098 | CONS PRD- OTHER CLEANERS AND DEGREASERS (2010 UPDATE) | 0.0065268 | architecural coatings/consumer products bin 16 | CA-BIN-16 | CYC-C15 | 0.16648 | 2292 | C15 Cycloalkanes | household | CARB3098 | 0.0010866 | C15 CYCLOALKANES
44016 | 3098 | CONS PRD- OTHER CLEANERS AND DEGREASERS (2010 UPDATE) | 0.0065268 | architecural coatings/consumer products bin 16 | CA-BIN-16 | BR-C16 | 0.14443 | 2312 | C16 branched alkanes | household | CARB3098 | 0.00094269 | C16 BRANCHED ALKANES
44016 | 3098 | CONS PRD- OTHER CLEANERS AND DEGREASERS (2010 UPDATE) | 0.0065268 | architecural coatings/consumer products bin 16 | CA-BIN-16 | CYC-C16 | 0.080972 | 2310 | C16 Cycloalkanes | household | CARB3098 | 0.00052849 | C16 CYCLOALKANES
44016 | 3098 | CONS PRD- OTHER CLEANERS AND DEGREASERS (2010 UPDATE) | 0.0065268 | architecural coatings/consumer products bin 16 | CA-BIN-16 | CYC-C17 | 0.009394 | 2324 | C17 cycloalkanes | household | CARB3098 | 6.1313e-05 | C17 CYCLOALKANES
44016 | 3098 | CONS PRD- OTHER CLEANERS AND DEGREASERS (2010 UPDATE) | 0.0065268 | architecural coatings/consumer products bin 16 | CA-BIN-16 | C544-76-3 | 0.080977 | 1646 | hexadecane | household | CARB3098 | 0.00052852 | HEXADECANE
44016 | 3098 | CONS PRD- OTHER CLEANERS AND DEGREASERS (2010 UPDATE) | 0.0065268 | architecural coatings/consumer products bin 16 | CA-BIN-16 | C629-78-7 | 0.0094052 | 1688 | n-heptadecane | household | CARB3098 | 6.1386e-05 | N-HEPTADECANE
44016 | 3098 | CONS PRD- OTHER CLEANERS AND DEGREASERS (2010 UPDATE) | 0.0065268 | architecural coatings/consumer products bin 16 | CA-BIN-16 | C629-62-9 | 0.16648 | 1591 | n-pentadecane | household | CARB3098 | 0.0010866 | N-PENTADECANE
44016 | 3098 | CONS PRD- OTHER CLEANERS AND DEGREASERS (2010 UPDATE) | 0.0065268 | architecural coatings/consumer products bin 16 | CA-BIN-16 | C629-59-4 | 0.076484 | 1538 | n-tetradecane | household | CARB3098 | 0.00049919 | N-TETRADECANE
44022 | 3098 | CONS PRD- OTHER CLEANERS AND DEGREASERS (2010 UPDATE) | 0.0020725 | architecural coatings/consumer products bin 22 | CA-BIN-22 | C135-98-8 | 0.00076336 | 1090 | (1-methylpropyl)benzene (sec-butyl benzene) | household | CARB3098 | 1.5821e-06 | (1-METHYLPROPYL)BENZENE (SEC-BUTYL BENZENE)
44022 | 3098 | CONS PRD- OTHER CLEANERS AND DEGREASERS (2010 UPDATE) | 0.0020725 | architecural coatings/consumer products bin 22 | CA-BIN-22 | C527-53-7 | 0.02954 | 1095 | 1,2,3,5-tetramethylbenzene | household | CARB3098 | 6.1222e-05 | 1,2,3,5-TETRAMETHYLBENZENE
44022 | 3098 | CONS PRD- OTHER CLEANERS AND DEGREASERS (2010 UPDATE) | 0.0020725 | architecural coatings/consumer products bin 22 | CA-BIN-22 | C526-73-8 | 0.093229 | 891 | 1,2,3-trimethylbenzene | household | CARB3098 | 0.00019322 | 1,2,3-TRIMETHYLBENZENE
44022 | 3098 | CONS PRD- OTHER CLEANERS AND DEGREASERS (2010 UPDATE) | 0.0020725 | architecural coatings/consumer products bin 22 | CA-BIN-22 | C95-63-6 | 0.16876 | 892 | 1,2,4-trimethylbenzene | household | CARB3098 | 0.00034975 | 1,2,4-TRIMETHYLBENZENE
44022 | 3098 | CONS PRD- OTHER CLEANERS AND DEGREASERS (2010 UPDATE) | 0.0020725 | architecural coatings/consumer products bin 22 | CA-BIN-22 | C135-01-3 | 0.0058458 | 1105 | 1,2-diethylbenzene (ortho) | household | CARB3098 | 1.2115e-05 | 1,2-DIETHYLBENZENE (ORTHO)
44022 | 3098 | CONS PRD- OTHER CLEANERS AND DEGREASERS (2010 UPDATE) | 0.0020725 | architecural coatings/consumer products bin 22 | CA-BIN-22 | C108-67-8 | 0.058968 | 893 | 1,3,5-trimethylbenzene | household | CARB3098 | 0.00012221 | 1,3,5-TRIMETHYLBENZENE
44022 | 3098 | CONS PRD- OTHER CLEANERS AND DEGREASERS (2010 UPDATE) | 0.0020725 | architecural coatings/consumer products bin 22 | CA-BIN-22 | C141-93-5 | 0.019486 | 1102 | 1,3-diethylbenzene (meta) | household | CARB3098 | 4.0384e-05 | 1,3-DIETHYLBENZENE (META)
44022 | 3098 | CONS PRD- OTHER CLEANERS AND DEGREASERS (2010 UPDATE) | 0.0020725 | architecural coatings/consumer products bin 22 | CA-BIN-22 | C105-05-5 | 0.011882 | 1108 | 1,4-diethylbenzene (para) | household | CARB3098 | 2.4626e-05 | 1,4-DIETHYLBENZENE (PARA)
44022 | 3098 | CONS PRD- OTHER CLEANERS AND DEGREASERS (2010 UPDATE) | 0.0020725 | architecural coatings/consumer products bin 22 | CA-BIN-22 | S2-45248 | 0.10006 | 2129 | c10 dialkyl benzenes | household | CARB3098 | 0.00020738 | C10 DIALKYL BENZENES
44022 | 3098 | CONS PRD- OTHER CLEANERS AND DEGREASERS (2010 UPDATE) | 0.0020725 | architecural coatings/consumer products bin 22 | CA-BIN-22 | C10-BEN1 | 0.014172 | 2120 | C10 Monosubstituted Benzenes | household | CARB3098 | 2.9372e-05 | C10 MONOSUBSTITUTED BENZENES
44022 | 3098 | CONS PRD- OTHER CLEANERS AND DEGREASERS (2010 UPDATE) | 0.0020725 | architecural coatings/consumer products bin 22 | CA-BIN-22 | C10-BEN1 | 0.00019084 | 2120 | C10 Monosubstituted Benzenes | household | CARB3098 | 3.9552e-07 | C10 MONOSUBSTITUTED BENZENES
44022 | 3098 | CONS PRD- OTHER CLEANERS AND DEGREASERS (2010 UPDATE) | 0.0020725 | architecural coatings/consumer products bin 22 | CA-BIN-22 | C10-BEN3 | 0.15125 | 2141 | C10 trialkylbenzenes | household | CARB3098 | 0.00031346 | C10 TRIALKYLBENZENES
44022 | 3098 | CONS PRD- OTHER CLEANERS AND DEGREASERS (2010 UPDATE) | 0.0020725 | architecural coatings/consumer products bin 22 | CA-BIN-22 | S2-98049 | 8.9946e-06 | 2065 | c9 alkyl benzenes | household | CARB3098 | 1.8641e-08 | C9 ALKYL BENZENES
44022 | 3098 | CONS PRD- OTHER CLEANERS AND DEGREASERS (2010 UPDATE) | 0.0020725 | architecural coatings/consumer products bin 22 | CA-BIN-22 | C98-82-8 | 0.019986 | 887 | cumene (isopropyl benzene) | household | CARB3098 | 4.1421e-05 | CUMENE (ISOPROPYL BENZENE)
44022 | 3098 | CONS PRD- OTHER CLEANERS AND DEGREASERS (2010 UPDATE) | 0.0020725 | architecural coatings/consumer products bin 22 | CA-BIN-22 | C496-11-7 | 0.02868 | 880 | indan | household | CARB3098 | 5.944e-05 | INDAN
44022 | 3098 | CONS PRD- OTHER CLEANERS AND DEGREASERS (2010 UPDATE) | 0.0020725 | architecural coatings/consumer products bin 22 | CA-BIN-22 | C620-14-4 | 0.084036 | 888 | m-ethyltoluene | household | CARB3098 | 0.00017417 | M-ETHYLTOLUENE
44022 | 3098 | CONS PRD- OTHER CLEANERS AND DEGREASERS (2010 UPDATE) | 0.0020725 | architecural coatings/consumer products bin 22 | CA-BIN-22 | C27133-93-3 | 0.031362 | 2130 | methylindans | household | CARB3098 | 6.4998e-05 | METHYLINDANS
44022 | 3098 | CONS PRD- OTHER CLEANERS AND DEGREASERS (2010 UPDATE) | 0.0020725 | architecural coatings/consumer products bin 22 | CA-BIN-22 | C104-51-8 | 0.011671 | 1091 | n-butylbenzene | household | CARB3098 | 2.4189e-05 | N-BUTYLBENZENE
44022 | 3098 | CONS PRD- OTHER CLEANERS AND DEGREASERS (2010 UPDATE) | 0.0020725 | architecural coatings/consumer products bin 22 | CA-BIN-22 | C103-65-1 | 0.031445 | 886 | n-propylbenzene | household | CARB3098 | 6.517e-05 | N-PROPYLBENZENE
44022 | 3098 | CONS PRD- OTHER CLEANERS AND DEGREASERS (2010 UPDATE) | 0.0020725 | architecural coatings/consumer products bin 22 | CA-BIN-22 | C91-20-3 | 0.011452 | 1070 | napthalene | household | CARB3098 | 2.3735e-05 | NAPTHALENE
44022 | 3098 | CONS PRD- OTHER CLEANERS AND DEGREASERS (2010 UPDATE) | 0.0020725 | architecural coatings/consumer products bin 22 | CA-BIN-22 | C611-14-3 | 0.043723 | 889 | o-ethyltoluene | household | CARB3098 | 9.0615e-05 | O-ETHYLTOLUENE
44022 | 3098 | CONS PRD- OTHER CLEANERS AND DEGREASERS (2010 UPDATE) | 0.0020725 | architecural coatings/consumer products bin 22 | CA-BIN-22 | C622-96-8 | 0.043965 | 890 | p-ethyltoluene | household | CARB3098 | 9.1118e-05 | P-ETHYLTOLUENE
44022 | 3098 | CONS PRD- OTHER CLEANERS AND DEGREASERS (2010 UPDATE) | 0.0020725 | architecural coatings/consumer products bin 22 | CA-BIN-22 | C119-64-2 | 0.00098934 | 1075 | tetralin | household | CARB3098 | 2.0504e-06 | TETRALIN
44022 | 3098 | CONS PRD- OTHER CLEANERS AND DEGREASERS (2010 UPDATE) | 0.0020725 | architecural coatings/consumer products bin 22 | CA-BIN-22 | C25619-60-7 | 0.03854 | 2134 | tetramethylbenzenes | household | CARB3098 | 7.9874e-05 | TETRAMETHYLBENZENES
44023 | 3098 | CONS PRD- OTHER CLEANERS AND DEGREASERS (2010 UPDATE) | 0.00013865 | architecural coatings/consumer products bin 23 | CA-BIN-23 | C135-98-8 | 0.00024012 | 1090 | (1-methylpropyl)benzene (sec-butyl benzene) | household | CARB3098 | 3.3292e-08 | (1-METHYLPROPYL)BENZENE (SEC-BUTYL BENZENE)
44023 | 3098 | CONS PRD- OTHER CLEANERS AND DEGREASERS (2010 UPDATE) | 0.00013865 | architecural coatings/consumer products bin 23 | CA-BIN-23 | C527-53-7 | 0.0091645 | 1095 | 1,2,3,5-tetramethylbenzene | household | CARB3098 | 1.2707e-06 | 1,2,3,5-TETRAMETHYLBENZENE
44023 | 3098 | CONS PRD- OTHER CLEANERS AND DEGREASERS (2010 UPDATE) | 0.00013865 | architecural coatings/consumer products bin 23 | CA-BIN-23 | C135-01-3 | 0.0018109 | 1105 | 1,2-diethylbenzene (ortho) | household | CARB3098 | 2.5108e-07 | 1,2-DIETHYLBENZENE (ORTHO)
44023 | 3098 | CONS PRD- OTHER CLEANERS AND DEGREASERS (2010 UPDATE) | 0.00013865 | architecural coatings/consumer products bin 23 | CA-BIN-23 | C141-93-5 | 0.006043 | 1102 | 1,3-diethylbenzene (meta) | household | CARB3098 | 8.3786e-07 | 1,3-DIETHYLBENZENE (META)
44023 | 3098 | CONS PRD- OTHER CLEANERS AND DEGREASERS (2010 UPDATE) | 0.00013865 | architecural coatings/consumer products bin 23 | CA-BIN-23 | C105-05-5 | 0.0036918 | 1108 | 1,4-diethylbenzene (para) | household | CARB3098 | 5.1187e-07 | 1,4-DIETHYLBENZENE (PARA)
44023 | 3098 | CONS PRD- OTHER CLEANERS AND DEGREASERS (2010 UPDATE) | 0.00013865 | architecural coatings/consumer products bin 23 | CA-BIN-23 | C90-12-0 | 0.0077378 | 1263 | 1-methyl naphthalene | household | CARB3098 | 1.0728e-06 | 1-METHYL NAPHTHALENE
44023 | 3098 | CONS PRD- OTHER CLEANERS AND DEGREASERS (2010 UPDATE) | 0.00013865 | architecural coatings/consumer products bin 23 | CA-BIN-23 | C91-57-6 | 0.033569 | 1264 | 2-methylnaphthalene | household | CARB3098 | 4.6544e-06 | 2-METHYLNAPHTHALENE
44023 | 3098 | CONS PRD- OTHER CLEANERS AND DEGREASERS (2010 UPDATE) | 0.00013865 | architecural coatings/consumer products bin 23 | CA-BIN-23 | S2-45248 | 0.031055 | 2129 | c10 dialkyl benzenes | household | CARB3098 | 4.3058e-06 | C10 DIALKYL BENZENES
44023 | 3098 | CONS PRD- OTHER CLEANERS AND DEGREASERS (2010 UPDATE) | 0.00013865 | architecural coatings/consumer products bin 23 | CA-BIN-23 | C10-BEN1 | 0.0044022 | 2120 | C10 Monosubstituted Benzenes | household | CARB3098 | 6.1036e-07 | C10 MONOSUBSTITUTED BENZENES
44023 | 3098 | CONS PRD- OTHER CLEANERS AND DEGREASERS (2010 UPDATE) | 0.00013865 | architecural coatings/consumer products bin 23 | CA-BIN-23 | C10-BEN1 | 6.0029e-05 | 2120 | C10 Monosubstituted Benzenes | household | CARB3098 | 8.3231e-09 | C10 MONOSUBSTITUTED BENZENES
44023 | 3098 | CONS PRD- OTHER CLEANERS AND DEGREASERS (2010 UPDATE) | 0.00013865 | architecural coatings/consumer products bin 23 | CA-BIN-23 | C10-BEN3 | 0.046933 | 2141 | C10 trialkylbenzenes | household | CARB3098 | 6.5073e-06 | C10 TRIALKYLBENZENES
44023 | 3098 | CONS PRD- OTHER CLEANERS AND DEGREASERS (2010 UPDATE) | 0.00013865 | architecural coatings/consumer products bin 23 | CA-BIN-23 | S2-45245 | 0.054501 | 2179 | c11 dialkyl benzenes | household | CARB3098 | 7.5566e-06 | C11 DIALKYL BENZENES
44023 | 3098 | CONS PRD- OTHER CLEANERS AND DEGREASERS (2010 UPDATE) | 0.00013865 | architecural coatings/consumer products bin 23 | CA-BIN-23 | C11-BEN1 | 0.018554 | 2145 | C11 Monosubstituted Benzenes | household | CARB3098 | 2.5725e-06 | C11 MONOSUBSTITUTED BENZENES
44023 | 3098 | CONS PRD- OTHER CLEANERS AND DEGREASERS (2010 UPDATE) | 0.00013865 | architecural coatings/consumer products bin 23 | CA-BIN-23 | C11-TET | 0.072181 | 2176 | C11 Tetralin or Indane | household | CARB3098 | 1.0008e-05 | C11 TETRALIN OR INDANE
44023 | 3098 | CONS PRD- OTHER CLEANERS AND DEGREASERS (2010 UPDATE) | 0.00013865 | architecural coatings/consumer products bin 23 | CA-BIN-23 | C11-BEN4 | 0.17936 | 2168 | C11 Tetrasubstituted Benzenes | household | CARB3098 | 2.4868e-05 | C11 TETRASUBSTITUTED BENZENES
44023 | 3098 | CONS PRD- OTHER CLEANERS AND DEGREASERS (2010 UPDATE) | 0.00013865 | architecural coatings/consumer products bin 23 | CA-BIN-23 | S2-45246 | 0.35668 | 2180 | c11 trialkyl benzenes | household | CARB3098 | 4.9453e-05 | C11 TRIALKYL BENZENES
44023 | 3098 | CONS PRD- OTHER CLEANERS AND DEGREASERS (2010 UPDATE) | 0.00013865 | architecural coatings/consumer products bin 23 | CA-BIN-23 | S0-45247 | 0.0069673 | 2220 | c12 dialkyl benzenes | household | CARB3098 | 9.6602e-07 | C12 DIALKYL BENZENES
44023 | 3098 | CONS PRD- OTHER CLEANERS AND DEGREASERS (2010 UPDATE) | 0.00013865 | architecural coatings/consumer products bin 23 | CA-BIN-23 | C12-BEN1 | 0.0023708 | 2221 | C12 Monosubstituted Benzenes | household | CARB3098 | 3.2871e-07 | C12 MONOSUBSTITUTED BENZENES
44023 | 3098 | CONS PRD- OTHER CLEANERS AND DEGREASERS (2010 UPDATE) | 0.00013865 | architecural coatings/consumer products bin 23 | CA-BIN-23 | C12-NAPH | 0.034924 | 2186 | C12 naphthalenes | household | CARB3098 | 4.8422e-06 | C12 NAPHTHALENES
44023 | 3098 | CONS PRD- OTHER CLEANERS AND DEGREASERS (2010 UPDATE) | 0.00013865 | architecural coatings/consumer products bin 23 | CA-BIN-23 | C12-BEN3 | 0.072153 | 2212 | C12 Trisubstituted Benzenes | household | CARB3098 | 1.0004e-05 | C12 TRISUBSTITUTED BENZENES
44023 | 3098 | CONS PRD- OTHER CLEANERS AND DEGREASERS (2010 UPDATE) | 0.00013865 | architecural coatings/consumer products bin 23 | CA-BIN-23 | C27133-93-3 | 0.0097364 | 2130 | methylindans | household | CARB3098 | 1.3499e-06 | METHYLINDANS
44023 | 3098 | CONS PRD- OTHER CLEANERS AND DEGREASERS (2010 UPDATE) | 0.00013865 | architecural coatings/consumer products bin 23 | CA-BIN-23 | C104-51-8 | 0.0036218 | 1091 | n-butylbenzene | household | CARB3098 | 5.0216e-07 | N-BUTYLBENZENE
44023 | 3098 | CONS PRD- OTHER CLEANERS AND DEGREASERS (2010 UPDATE) | 0.00013865 | architecural coatings/consumer products bin 23 | CA-BIN-23 | C91-20-3 | 0.0035541 | 1070 | napthalene | household | CARB3098 | 4.9278e-07 | NAPTHALENE
44023 | 3098 | CONS PRD- OTHER CLEANERS AND DEGREASERS (2010 UPDATE) | 0.00013865 | architecural coatings/consumer products bin 23 | CA-BIN-23 | C700-12-9 | 0.028422 | 1302 | pentamethylbenzene | household | CARB3098 | 3.9407e-06 | PENTAMETHYLBENZENE
44023 | 3098 | CONS PRD- OTHER CLEANERS AND DEGREASERS (2010 UPDATE) | 0.00013865 | architecural coatings/consumer products bin 23 | CA-BIN-23 | C119-64-2 | 0.00030549 | 1075 | tetralin | household | CARB3098 | 4.2357e-08 | TETRALIN
44023 | 3098 | CONS PRD- OTHER CLEANERS AND DEGREASERS (2010 UPDATE) | 0.00013865 | architecural coatings/consumer products bin 23 | CA-BIN-23 | C25619-60-7 | 0.011966 | 2134 | tetramethylbenzenes | household | CARB3098 | 1.6591e-06 | TETRAMETHYLBENZENES
44203 | 3098 | CONS PRD- OTHER CLEANERS AND DEGREASERS (2010 UPDATE) | 0.00075285 | BROMOPROPANE | NA | NA | NA | NA | NA | household | CARB3098 | 0.00075285 | BROMOPROPANE
44220 | 3098 | CONS PRD- OTHER CLEANERS AND DEGREASERS (2010 UPDATE) | 0.0001087 | Dimethyl Adipate | NA | NA | NA | NA | NA | household | CARB3098 | 0.0001087 | DIMETHYL ADIPATE
44223 | 3098 | CONS PRD- OTHER CLEANERS AND DEGREASERS (2010 UPDATE) | 2.26e-06 | Dipropylene Glycol Methyl Ether Acetate | NA | NA | NA | NA | NA | household | CARB3098 | 2.26e-06 | DIPROPYLENE GLYCOL METHYL ETHER ACETATE
44266 | 3098 | CONS PRD- OTHER CLEANERS AND DEGREASERS (2010 UPDATE) | 1.607e-05 | Tripropylene glycol methyl ether | NA | NA | NA | NA | NA | household | CARB3098 | 1.607e-05 | TRIPROPYLENE GLYCOL METHYL ETHER
45102 | 3098 | CONS PRD- OTHER CLEANERS AND DEGREASERS (2010 UPDATE) | 0.00025011 | Xylenes (mixed) | NA | NA | NA | NA | NA | household | CARB3098 | 0.00025011 | XYLENES (MIXED)
45202 | 3098 | CONS PRD- OTHER CLEANERS AND DEGREASERS (2010 UPDATE) | 0.018552 | Toluene | NA | NA | NA | NA | NA | household | CARB3098 | 0.018552 | TOLUENE
45203 | 3098 | CONS PRD- OTHER CLEANERS AND DEGREASERS (2010 UPDATE) | 7.53e-06 | Ethyl benzene | NA | NA | NA | NA | NA | household | CARB3098 | 7.53e-06 | ETHYL BENZENE
45208 | 3098 | CONS PRD- OTHER CLEANERS AND DEGREASERS (2010 UPDATE) | 0.00010086 | 1,2,4-Trimethylbenzene | NA | NA | NA | NA | NA | household | CARB3098 | 0.00010086 | 1,2,4-TRIMETHYLBENZENE
47022 | 3098 | CONS PRD- OTHER CLEANERS AND DEGREASERS (2010 UPDATE) | 0.0001336 | Octanal | NA | NA | NA | NA | NA | household | CARB3098 | 0.0001336 | OCTANAL
60006 | 3098 | CONS PRD- OTHER CLEANERS AND DEGREASERS (2010 UPDATE) | 0.068069 | kerosene | NA | NA | NA | NA | NA | household | CARB3098 | 0.068069 | KEROSENE
90051 | 3098 | CONS PRD- OTHER CLEANERS AND DEGREASERS (2010 UPDATE) | 0.00022268 | MYRCENE | NA | NA | NA | NA | NA | household | CARB3098 | 0.00022268 | MYRCENE
98018 | 3098 | CONS PRD- OTHER CLEANERS AND DEGREASERS (2010 UPDATE) | 0.0017651 | DIMETHYL ETHER | NA | NA | NA | NA | NA | household | CARB3098 | 0.0017651 | DIMETHYL ETHER
98046 | 3098 | CONS PRD- OTHER CLEANERS AND DEGREASERS (2010 UPDATE) | 0.00057997 | Naphthalene | NA | NA | NA | NA | NA | household | CARB3098 | 0.00057997 | NAPHTHALENE
98074 | 3098 | CONS PRD- OTHER CLEANERS AND DEGREASERS (2010 UPDATE) | 0.11667 | Ethylene glycol monobutyl ether | NA | NA | NA | NA | NA | household | CARB3098 | 0.11667 | ETHYLENE GLYCOL MONOBUTYL ETHER
98096 | 3098 | CONS PRD- OTHER CLEANERS AND DEGREASERS (2010 UPDATE) | 0.00062563 | Diethylene glycol monoethyl ether | NA | NA | NA | NA | NA | household | CARB3098 | 0.00062563 | DIETHYLENE GLYCOL MONOETHYL ETHER
98110 | 3098 | CONS PRD- OTHER CLEANERS AND DEGREASERS (2010 UPDATE) | 3.055e-05 | Diethylene glycol monobutyl ether | NA | NA | NA | NA | NA | household | CARB3098 | 3.055e-05 | DIETHYLENE GLYCOL MONOBUTYL ETHER
98112 | 3098 | CONS PRD- OTHER CLEANERS AND DEGREASERS (2010 UPDATE) | 2.09e-05 | 2-ETHYL-1-HEXANOL | NA | NA | NA | NA | NA | household | CARB3098 | 2.09e-05 | 2-ETHYL-1-HEXANOL
98126 | 3098 | CONS PRD- OTHER CLEANERS AND DEGREASERS (2010 UPDATE) | 0.00016876 | TETRAHYDROFURFURYL ALCOHOL | NA | NA | NA | NA | NA | household | CARB3098 | 0.00016876 | TETRAHYDROFURFURYL ALCOHOL
98129 | 3098 | CONS PRD- OTHER CLEANERS AND DEGREASERS (2010 UPDATE) | 8.533e-05 | N-METHYLPYRROLIDINONE | NA | NA | NA | NA | NA | household | CARB3098 | 8.533e-05 | N-METHYLPYRROLIDINONE
98132 | 3098 | CONS PRD- OTHER CLEANERS AND DEGREASERS (2010 UPDATE) | 2.992e-05 | ISOPENTANE | NA | NA | NA | NA | NA | household | CARB3098 | 2.992e-05 | ISOPENTANE
98167 | 3098 | CONS PRD- OTHER CLEANERS AND DEGREASERS (2010 UPDATE) | 0.0022328 | MENTHOL | NA | NA | NA | NA | NA | household | CARB3098 | 0.0022328 | MENTHOL
99004 | 3098 | CONS PRD- OTHER CLEANERS AND DEGREASERS (2010 UPDATE) | 3.33e-06 | NITROMETHANE | NA | NA | NA | NA | NA | household | CARB3098 | 3.33e-06 | NITROMETHANE
99134 | 3098 | CONS PRD- OTHER CLEANERS AND DEGREASERS (2010 UPDATE) | 0.0064382 | FRAGRANCES | NA | NA | NA | NA | NA | household | CARB3098 | 0.0064382 | FRAGRANCES
99165 | 3098 | CONS PRD- OTHER CLEANERS AND DEGREASERS (2010 UPDATE) | 7.828e-05 | voc ingredients < 0.1% | NA | NA | NA | NA | NA | household | CARB3098 | 7.828e-05 | VOC INGREDIENTS < 0.1%
99166 | 3098 | CONS PRD- OTHER CLEANERS AND DEGREASERS (2010 UPDATE) | 0.00094639 | VOLATILE METHYL SILOXANES (VMS) | NA | NA | NA | NA | NA | household | CARB3098 | 0.00094639 | VOLATILE METHYL SILOXANES (VMS)
99168 | 3098 | CONS PRD- OTHER CLEANERS AND DEGREASERS (2010 UPDATE) | 0.00042513 | AGGREGATED VOCS < 1.0% | NA | NA | NA | NA | NA | household | CARB3098 | 0.00042513 | AGGREGATED VOCS < 1.0%
99184 | 3098 | CONS PRD- OTHER CLEANERS AND DEGREASERS (2010 UPDATE) | 5.267e-05 | GAMMA- BUTYROLACTONE | NA | NA | NA | NA | NA | household | CARB3098 | 5.267e-05 | GAMMA- BUTYROLACTONE
99190 | 3098 | CONS PRD- OTHER CLEANERS AND DEGREASERS (2010 UPDATE) | 0.00021739 | DIMETHYL SUCCINATE | NA | NA | NA | NA | NA | household | CARB3098 | 0.00021739 | DIMETHYL SUCCINATE
99191 | 3098 | CONS PRD- OTHER CLEANERS AND DEGREASERS (2010 UPDATE) | 8.2e-06 | 1,2-Epoxybutane | NA | NA | NA | NA | NA | household | CARB3098 | 8.2e-06 | 1,2-EPOXYBUTANE
99196 | 3098 | CONS PRD- OTHER CLEANERS AND DEGREASERS (2010 UPDATE) | 7.269e-05 | DIMETHOXYMETHANE | NA | NA | NA | NA | NA | household | CARB3098 | 7.269e-05 | DIMETHOXYMETHANE
99198 | 3098 | CONS PRD- OTHER CLEANERS AND DEGREASERS (2010 UPDATE) | 1.883e-05 | MORPHOLINE | NA | NA | NA | NA | NA | household | CARB3098 | 1.883e-05 | MORPHOLINE
99209 | 3098 | CONS PRD- OTHER CLEANERS AND DEGREASERS (2010 UPDATE) | 0.00067506 | PHENOXYETHANOL | NA | NA | NA | NA | NA | household | CARB3098 | 0.00067506 | PHENOXYETHANOL
99214 | 3098 | CONS PRD- OTHER CLEANERS AND DEGREASERS (2010 UPDATE) | 0.064453 | DL-LIMONENE {DIPENTENE} | NA | NA | NA | NA | NA | household | CARB3098 | 0.064453 | DL-LIMONENE {DIPENTENE}
99219 | 3098 | CONS PRD- OTHER CLEANERS AND DEGREASERS (2010 UPDATE) | 6.334e-05 | AMYL ACETATE | NA | NA | NA | NA | NA | household | CARB3098 | 6.334e-05 | AMYL ACETATE
99222 | 3098 | CONS PRD- OTHER CLEANERS AND DEGREASERS (2010 UPDATE) | 6.418e-05 | ETHYL-3-ETHOXYPROPIONATE | NA | NA | NA | NA | NA | household | CARB3098 | 6.418e-05 | ETHYL-3-ETHOXYPROPIONATE
99223 | 3098 | CONS PRD- OTHER CLEANERS AND DEGREASERS (2010 UPDATE) | 0.00054348 | PENTANEDIOIC ACID, DIMETHYL ESTER | NA | NA | NA | NA | NA | household | CARB3098 | 0.00054348 | PENTANEDIOIC ACID, DIMETHYL ESTER
99229 | 3098 | CONS PRD- OTHER CLEANERS AND DEGREASERS (2010 UPDATE) | 0.0015777 | PROPYLENE GLYCOL N-PROPYL ETHER | NA | NA | NA | NA | NA | household | CARB3098 | 0.0015777 | PROPYLENE GLYCOL N-PROPYL ETHER
99230 | 3098 | CONS PRD- OTHER CLEANERS AND DEGREASERS (2010 UPDATE) | 0.00097357 | 1,1-DICHLORO-1-FLUOROETHANE {HCFC-141b} | NA | NA | NA | NA | NA | household | CARB3098 | 0.00097357 | 1,1-DICHLORO-1-FLUOROETHANE {HCFC-141B}
99232 | 3098 | CONS PRD- OTHER CLEANERS AND DEGREASERS (2010 UPDATE) | 0.011196 | Ethylene glycol monopropyl ether | NA | NA | NA | NA | NA | household | CARB3098 | 0.011196 | ETHYLENE GLYCOL MONOPROPYL ETHER
99233 | 3098 | CONS PRD- OTHER CLEANERS AND DEGREASERS (2010 UPDATE) | 0.00025346 | PROPYLENE GLYCOL BUTYL ETHER {1-BUTOXY-2-PROPANOL} | NA | NA | NA | NA | NA | household | CARB3098 | 0.00025346 | PROPYLENE GLYCOL BUTYL ETHER {1-BUTOXY-2-PROPANOL}
99265 | 3098 | CONS PRD- OTHER CLEANERS AND DEGREASERS (2010 UPDATE) | 0.0030928 | HYDROCARBON PROPELLANT {LPG} | NA | NA | NA | NA | NA | household | CARB3098 | 0.0030928 | HYDROCARBON PROPELLANT {LPG}
99276 | 3098 | CONS PRD- OTHER CLEANERS AND DEGREASERS (2010 UPDATE) | 0.0010297 | DIPROPYLENE GLYCOL DIMETHYL ETHER (MIXED ISOMERS) | NA | NA | NA | NA | NA | household | CARB3098 | 0.0010297 | DIPROPYLENE GLYCOL DIMETHYL ETHER (MIXED ISOMERS)
99380 | 3098 | CONS PRD- OTHER CLEANERS AND DEGREASERS (2010 UPDATE) | 0.00018138 | Dimethyl phthalate | NA | NA | NA | NA | NA | household | CARB3098 | 0.00018138 | DIMETHYL PHTHALATE
99408 | 3098 | CONS PRD- OTHER CLEANERS AND DEGREASERS (2010 UPDATE) | 3.335e-05 | 1,1,1,3,3-pentafluorobutane {hfc-365mfc} | NA | NA | NA | NA | NA | household | CARB3098 | 3.335e-05 | 1,1,1,3,3-PENTAFLUOROBUTANE {HFC-365MFC}
99418 | 3098 | CONS PRD- OTHER CLEANERS AND DEGREASERS (2010 UPDATE) | 0.049362 | 1,1,1,2-Tetrafluoroethane {HFC-134a} | NA | NA | NA | NA | NA | household | CARB3098 | 0.049362 | 1,1,1,2-TETRAFLUOROETHANE {HFC-134A}
99423 | 3098 | CONS PRD- OTHER CLEANERS AND DEGREASERS (2010 UPDATE) | 0.00014112 | 1,1,1,2,3,4,4,5,5,5-decafluoropentane {hfc-4 | NA | NA | NA | NA | NA | household | CARB3098 | 0.00014112 | 1,1,1,2,3,4,4,5,5,5-DECAFLUOROPENTANE {HFC-4
99445 | 3098 | CONS PRD- OTHER CLEANERS AND DEGREASERS (2010 UPDATE) | 3.68e-05 | 2-METHYL-1-BUTYL ACETATE | NA | NA | NA | NA | NA | household | CARB3098 | 3.68e-05 | 2-METHYL-1-BUTYL ACETATE
43204 | 3100 | CONS PRD- OTHER LAUNDRY (2010 UPDATE) | 0.00024562 | PROPANE | NA | NA | NA | NA | NA | household | CARB3100 | 0.00024562 | PROPANE
43212 | 3100 | CONS PRD- OTHER LAUNDRY (2010 UPDATE) | 0.0013509 | N-BUTANE | NA | NA | NA | NA | NA | household | CARB3100 | 0.0013509 | N-BUTANE
43301 | 3100 | CONS PRD- OTHER LAUNDRY (2010 UPDATE) | 0.00043505 | Methanol | NA | NA | NA | NA | NA | household | CARB3100 | 0.00043505 | METHANOL
43302 | 3100 | CONS PRD- OTHER LAUNDRY (2010 UPDATE) | 0.035396 | ETHYL ALCOHOL | NA | NA | NA | NA | NA | household | CARB3100 | 0.035396 | ETHYL ALCOHOL
43304 | 3100 | CONS PRD- OTHER LAUNDRY (2010 UPDATE) | 0.0017505 | Isopropyl alcohol | NA | NA | NA | NA | NA | household | CARB3100 | 0.0017505 | ISOPROPYL ALCOHOL
43366 | 3100 | CONS PRD- OTHER LAUNDRY (2010 UPDATE) | 3.783e-05 | Dipropylene glycol monomethyl ether | NA | NA | NA | NA | NA | household | CARB3100 | 3.783e-05 | DIPROPYLENE GLYCOL MONOMETHYL ETHER
43369 | 3100 | CONS PRD- OTHER LAUNDRY (2010 UPDATE) | 0.017359 | Propylene glycol | NA | NA | NA | NA | NA | household | CARB3100 | 0.017359 | PROPYLENE GLYCOL
43373 | 3100 | CONS PRD- OTHER LAUNDRY (2010 UPDATE) | 1.03e-06 | Diethylene glycol | NA | NA | NA | NA | NA | household | CARB3100 | 1.03e-06 | DIETHYLENE GLYCOL
43404 | 3100 | CONS PRD- OTHER LAUNDRY (2010 UPDATE) | 0.00037185 | ACETIC ACID | NA | NA | NA | NA | NA | household | CARB3100 | 0.00037185 | ACETIC ACID
43431 | 3100 | CONS PRD- OTHER LAUNDRY (2010 UPDATE) | 1.82e-05 | Propylene glycol monomethyl ether acetate | NA | NA | NA | NA | NA | household | CARB3100 | 1.82e-05 | PROPYLENE GLYCOL MONOMETHYL ETHER ACETATE
43451 | 3100 | CONS PRD- OTHER LAUNDRY (2010 UPDATE) | 7.043e-05 | ISOBUTYL ISOBUTYRATE | NA | NA | NA | NA | NA | household | CARB3100 | 7.043e-05 | ISOBUTYL ISOBUTYRATE
43723 | 3100 | CONS PRD- OTHER LAUNDRY (2010 UPDATE) | 1.85e-06 | ETHANOLAMINE | NA | NA | NA | NA | NA | household | CARB3100 | 1.85e-06 | ETHANOLAMINE
43724 | 3100 | CONS PRD- OTHER LAUNDRY (2010 UPDATE) | 0.0049811 | Diethanolamine | NA | NA | NA | NA | NA | household | CARB3100 | 0.0049811 | DIETHANOLAMINE
43725 | 3100 | CONS PRD- OTHER LAUNDRY (2010 UPDATE) | 0.0092446 | TRIETHANOLAMINE | NA | NA | NA | NA | NA | household | CARB3100 | 0.0092446 | TRIETHANOLAMINE
44005 | 3100 | CONS PRD- OTHER LAUNDRY (2010 UPDATE) | 0.00055037 | architecural coatings/consumer products bin 5 | CA-BIN-05 | C71-43-2 | 0.074428 | 362 | benzene | household | CARB3100 | 4.0963e-05 | BENZENE
44005 | 3100 | CONS PRD- OTHER LAUNDRY (2010 UPDATE) | 0.00055037 | architecural coatings/consumer products bin 5 | CA-BIN-05 | BR-C6 | 0.1747 | 1902 | Branched C6 Alkanes | household | CARB3100 | 9.6149e-05 | BRANCHED C6 ALKANES
44005 | 3100 | CONS PRD- OTHER LAUNDRY (2010 UPDATE) | 0.00055037 | architecural coatings/consumer products bin 5 | CA-BIN-05 | BR-C7 | 0.083663 | 1932 | Branched C7 Alkanes | household | CARB3100 | 4.6046e-05 | BRANCHED C7 ALKANES
44005 | 3100 | CONS PRD- OTHER LAUNDRY (2010 UPDATE) | 0.00055037 | architecural coatings/consumer products bin 5 | CA-BIN-05 | BR-C5 | 0.024972 | 1871 | C5 branched alkanes | household | CARB3100 | 1.3744e-05 | C5 BRANCHED ALKANES
44005 | 3100 | CONS PRD- OTHER LAUNDRY (2010 UPDATE) | 0.00055037 | architecural coatings/consumer products bin 5 | CA-BIN-05 | CYC-C6 | 0.17283 | 1896 | C6 Cycloalkanes | household | CARB3100 | 9.5122e-05 | C6 CYCLOALKANES
44005 | 3100 | CONS PRD- OTHER LAUNDRY (2010 UPDATE) | 0.00055037 | architecural coatings/consumer products bin 5 | CA-BIN-05 | CYC-C7 | 0.024909 | 1928 | C7 cycloalkanes | household | CARB3100 | 1.3709e-05 | C7 CYCLOALKANES
44005 | 3100 | CONS PRD- OTHER LAUNDRY (2010 UPDATE) | 0.00055037 | architecural coatings/consumer products bin 5 | CA-BIN-05 | C287-92-3 | 0.085584 | 266 | cyclopentane | household | CARB3100 | 4.7103e-05 | CYCLOPENTANE
44005 | 3100 | CONS PRD- OTHER LAUNDRY (2010 UPDATE) | 0.00055037 | architecural coatings/consumer products bin 5 | CA-BIN-05 | C142-82-5 | 0.024914 | 522 | n-heptane | household | CARB3100 | 1.3712e-05 | N-HEPTANE
44005 | 3100 | CONS PRD- OTHER LAUNDRY (2010 UPDATE) | 0.00055037 | architecural coatings/consumer products bin 5 | CA-BIN-05 | C110-54-3 | 0.17284 | 357 | n-hexane | household | CARB3100 | 9.5124e-05 | N-HEXANE
44005 | 3100 | CONS PRD- OTHER LAUNDRY (2010 UPDATE) | 0.00055037 | architecural coatings/consumer products bin 5 | CA-BIN-05 | C109-66-0 | 0.085587 | 267 | n-pentane | household | CARB3100 | 4.7105e-05 | N-PENTANE
44005 | 3100 | CONS PRD- OTHER LAUNDRY (2010 UPDATE) | 0.00055037 | architecural coatings/consumer products bin 5 | CA-BIN-05 | C108-88-3 | 0.075575 | 527 | toluene | household | CARB3100 | 4.1594e-05 | TOLUENE
44012 | 3100 | CONS PRD- OTHER LAUNDRY (2010 UPDATE) | 0.0047048 | architecural coatings/consumer products bin 12 | CA-BIN-12 | BR-C11 | 0.094331 | 2161 | Branched C11 alkanes | household | CARB3100 | 0.00044381 | BRANCHED C11 ALKANES
44012 | 3100 | CONS PRD- OTHER LAUNDRY (2010 UPDATE) | 0.0047048 | architecural coatings/consumer products bin 12 | CA-BIN-12 | BR-C12 | 0.27467 | 2199 | Branched C12 Alkanes | household | CARB3100 | 0.0012923 | BRANCHED C12 ALKANES
44012 | 3100 | CONS PRD- OTHER LAUNDRY (2010 UPDATE) | 0.0047048 | architecural coatings/consumer products bin 12 | CA-BIN-12 | BR-C13 | 0.13101 | 2253 | C13 branched alkanes | household | CARB3100 | 0.00061638 | C13 BRANCHED ALKANES
44012 | 3100 | CONS PRD- OTHER LAUNDRY (2010 UPDATE) | 0.0047048 | architecural coatings/consumer products bin 12 | CA-BIN-12 | C124-18-5 | 0.046225 | 1041 | n-decane | household | CARB3100 | 0.00021748 | N-DECANE
44012 | 3100 | CONS PRD- OTHER LAUNDRY (2010 UPDATE) | 0.0047048 | architecural coatings/consumer products bin 12 | CA-BIN-12 | C112-40-3 | 0.19264 | 1360 | n-dodecane | household | CARB3100 | 0.00090632 | N-DODECANE
44012 | 3100 | CONS PRD- OTHER LAUNDRY (2010 UPDATE) | 0.0047048 | architecural coatings/consumer products bin 12 | CA-BIN-12 | C629-50-5 | 0.03272 | 1471 | n-tridecane | household | CARB3100 | 0.00015394 | N-TRIDECANE
44012 | 3100 | CONS PRD- OTHER LAUNDRY (2010 UPDATE) | 0.0047048 | architecural coatings/consumer products bin 12 | CA-BIN-12 | C1120-21-4 | 0.22841 | 1243 | n-undecane | household | CARB3100 | 0.0010746 | N-UNDECANE
44013 | 3100 | CONS PRD- OTHER LAUNDRY (2010 UPDATE) | 2.349e-05 | architecural coatings/consumer products bin 13 | CA-BIN-13 | CYC-C10 | 0.092451 | 2096 | C10 Cycloalkanes | household | CARB3100 | 2.1717e-06 | C10 CYCLOALKANES
44013 | 3100 | CONS PRD- OTHER LAUNDRY (2010 UPDATE) | 2.349e-05 | architecural coatings/consumer products bin 13 | CA-BIN-13 | CYC-C11 | 0.45684 | 2147 | C11 cycloalkanes | household | CARB3100 | 1.0731e-05 | C11 CYCLOALKANES
44013 | 3100 | CONS PRD- OTHER LAUNDRY (2010 UPDATE) | 2.349e-05 | architecural coatings/consumer products bin 13 | CA-BIN-13 | CYC-C12 | 0.38528 | 2226 | C12 cycloalkanes | household | CARB3100 | 9.0501e-06 | C12 CYCLOALKANES
44013 | 3100 | CONS PRD- OTHER LAUNDRY (2010 UPDATE) | 2.349e-05 | architecural coatings/consumer products bin 13 | CA-BIN-13 | CYC-C13 | 0.06543 | 2243 | C13 Cycloalkanes | household | CARB3100 | 1.5369e-06 | C13 CYCLOALKANES
44016 | 3100 | CONS PRD- OTHER LAUNDRY (2010 UPDATE) | 9.655e-05 | architecural coatings/consumer products bin 16 | CA-BIN-16 | BR-C17 | 0.080524 | 2325 | Branched C17 Alkanes | household | CARB3100 | 7.7746e-06 | BRANCHED C17 ALKANES
44016 | 3100 | CONS PRD- OTHER LAUNDRY (2010 UPDATE) | 9.655e-05 | architecural coatings/consumer products bin 16 | CA-BIN-16 | BR-C14 | 0.012679 | 2276 | C14 branched alkanes | household | CARB3100 | 1.2242e-06 | C14 BRANCHED ALKANES
44016 | 3100 | CONS PRD- OTHER LAUNDRY (2010 UPDATE) | 9.655e-05 | architecural coatings/consumer products bin 16 | CA-BIN-16 | CYC-C14 | 0.076486 | 2270 | C14 Cycloalkanes | household | CARB3100 | 7.3847e-06 | C14 CYCLOALKANES
44016 | 3100 | CONS PRD- OTHER LAUNDRY (2010 UPDATE) | 9.655e-05 | architecural coatings/consumer products bin 16 | CA-BIN-16 | BR-C15 | 0.095693 | 2296 | C15 branched alkanes | household | CARB3100 | 9.2391e-06 | C15 BRANCHED ALKANES
44016 | 3100 | CONS PRD- OTHER LAUNDRY (2010 UPDATE) | 9.655e-05 | architecural coatings/consumer products bin 16 | CA-BIN-16 | CYC-C15 | 0.16648 | 2292 | C15 Cycloalkanes | household | CARB3100 | 1.6073e-05 | C15 CYCLOALKANES
44016 | 3100 | CONS PRD- OTHER LAUNDRY (2010 UPDATE) | 9.655e-05 | architecural coatings/consumer products bin 16 | CA-BIN-16 | BR-C16 | 0.14443 | 2312 | C16 branched alkanes | household | CARB3100 | 1.3945e-05 | C16 BRANCHED ALKANES
44016 | 3100 | CONS PRD- OTHER LAUNDRY (2010 UPDATE) | 9.655e-05 | architecural coatings/consumer products bin 16 | CA-BIN-16 | CYC-C16 | 0.080972 | 2310 | C16 Cycloalkanes | household | CARB3100 | 7.8178e-06 | C16 CYCLOALKANES
44016 | 3100 | CONS PRD- OTHER LAUNDRY (2010 UPDATE) | 9.655e-05 | architecural coatings/consumer products bin 16 | CA-BIN-16 | CYC-C17 | 0.009394 | 2324 | C17 cycloalkanes | household | CARB3100 | 9.0699e-07 | C17 CYCLOALKANES
44016 | 3100 | CONS PRD- OTHER LAUNDRY (2010 UPDATE) | 9.655e-05 | architecural coatings/consumer products bin 16 | CA-BIN-16 | C544-76-3 | 0.080977 | 1646 | hexadecane | household | CARB3100 | 7.8183e-06 | HEXADECANE
44016 | 3100 | CONS PRD- OTHER LAUNDRY (2010 UPDATE) | 9.655e-05 | architecural coatings/consumer products bin 16 | CA-BIN-16 | C629-78-7 | 0.0094052 | 1688 | n-heptadecane | household | CARB3100 | 9.0808e-07 | N-HEPTADECANE
44016 | 3100 | CONS PRD- OTHER LAUNDRY (2010 UPDATE) | 9.655e-05 | architecural coatings/consumer products bin 16 | CA-BIN-16 | C629-62-9 | 0.16648 | 1591 | n-pentadecane | household | CARB3100 | 1.6073e-05 | N-PENTADECANE
44016 | 3100 | CONS PRD- OTHER LAUNDRY (2010 UPDATE) | 9.655e-05 | architecural coatings/consumer products bin 16 | CA-BIN-16 | C629-59-4 | 0.076484 | 1538 | n-tetradecane | household | CARB3100 | 7.3845e-06 | N-TETRADECANE
98027 | 3100 | CONS PRD- OTHER LAUNDRY (2010 UPDATE) | 0.013551 | D-LIMONENE {4-ISOPROPENYL-1-METHYLCYCOHEXANE} | NA | NA | NA | NA | NA | household | CARB3100 | 0.013551 | D-LIMONENE {4-ISOPROPENYL-1-METHYLCYCOHEXANE}
98074 | 3100 | CONS PRD- OTHER LAUNDRY (2010 UPDATE) | 0.00087978 | Ethylene glycol monobutyl ether | NA | NA | NA | NA | NA | household | CARB3100 | 0.00087978 | ETHYLENE GLYCOL MONOBUTYL ETHER
98110 | 3100 | CONS PRD- OTHER LAUNDRY (2010 UPDATE) | 0.00080915 | Diethylene glycol monobutyl ether | NA | NA | NA | NA | NA | household | CARB3100 | 0.00080915 | DIETHYLENE GLYCOL MONOBUTYL ETHER
99134 | 3100 | CONS PRD- OTHER LAUNDRY (2010 UPDATE) | 0.90806 | FRAGRANCES | NA | NA | NA | NA | NA | household | CARB3100 | 0.90806 | FRAGRANCES
99165 | 3100 | CONS PRD- OTHER LAUNDRY (2010 UPDATE) | 3.052e-05 | voc ingredients < 0.1% | NA | NA | NA | NA | NA | household | CARB3100 | 3.052e-05 | VOC INGREDIENTS < 0.1%
99168 | 3100 | CONS PRD- OTHER LAUNDRY (2010 UPDATE) | 3.334e-05 | AGGREGATED VOCS < 1.0% | NA | NA | NA | NA | NA | household | CARB3100 | 3.334e-05 | AGGREGATED VOCS < 1.0%
43204 | 3101 | CONS PRD- OTHER MISC HOUSEHOLD PRODUCTS (2010 UPDATE) | 0.0011526 | PROPANE | NA | NA | NA | NA | NA | household | CARB3101 | 0.0011526 | PROPANE
43214 | 3101 | CONS PRD- OTHER MISC HOUSEHOLD PRODUCTS (2010 UPDATE) | 0.0075201 | ISOBUTANE | NA | NA | NA | NA | NA | household | CARB3101 | 0.0075201 | ISOBUTANE
43232 | 3101 | CONS PRD- OTHER MISC HOUSEHOLD PRODUCTS (2010 UPDATE) | 0.00054573 | N-HEPTANE | NA | NA | NA | NA | NA | household | CARB3101 | 0.00054573 | N-HEPTANE
43301 | 3101 | CONS PRD- OTHER MISC HOUSEHOLD PRODUCTS (2010 UPDATE) | 8.404e-05 | Methanol | NA | NA | NA | NA | NA | household | CARB3101 | 8.404e-05 | METHANOL
43302 | 3101 | CONS PRD- OTHER MISC HOUSEHOLD PRODUCTS (2010 UPDATE) | 0.0033211 | ETHYL ALCOHOL | NA | NA | NA | NA | NA | household | CARB3101 | 0.0033211 | ETHYL ALCOHOL
43304 | 3101 | CONS PRD- OTHER MISC HOUSEHOLD PRODUCTS (2010 UPDATE) | 0.023565 | Isopropyl alcohol | NA | NA | NA | NA | NA | household | CARB3101 | 0.023565 | ISOPROPYL ALCOHOL
43310 | 3101 | CONS PRD- OTHER MISC HOUSEHOLD PRODUCTS (2010 UPDATE) | 1.599e-05 | Ethylene glycol monomethyl ether | NA | NA | NA | NA | NA | household | CARB3101 | 1.599e-05 | ETHYLENE GLYCOL MONOMETHYL ETHER
43320 | 3101 | CONS PRD- OTHER MISC HOUSEHOLD PRODUCTS (2010 UPDATE) | 0.00021639 | DIACETONE ALCOHOL | NA | NA | NA | NA | NA | household | CARB3101 | 0.00021639 | DIACETONE ALCOHOL
43365 | 3101 | CONS PRD- OTHER MISC HOUSEHOLD PRODUCTS (2010 UPDATE) | 0.00010595 | Propylene glycol monomethyl ether | NA | NA | NA | NA | NA | household | CARB3101 | 0.00010595 | PROPYLENE GLYCOL MONOMETHYL ETHER
43366 | 3101 | CONS PRD- OTHER MISC HOUSEHOLD PRODUCTS (2010 UPDATE) | 0.0056201 | Dipropylene glycol monomethyl ether | NA | NA | NA | NA | NA | household | CARB3101 | 0.0056201 | DIPROPYLENE GLYCOL MONOMETHYL ETHER
43369 | 3101 | CONS PRD- OTHER MISC HOUSEHOLD PRODUCTS (2010 UPDATE) | 0.00043215 | Propylene glycol | NA | NA | NA | NA | NA | household | CARB3101 | 0.00043215 | PROPYLENE GLYCOL
43370 | 3101 | CONS PRD- OTHER MISC HOUSEHOLD PRODUCTS (2010 UPDATE) | 0.0014277 | Ethylene glycol | NA | NA | NA | NA | NA | household | CARB3101 | 0.0014277 | ETHYLENE GLYCOL
43376 | 3101 | CONS PRD- OTHER MISC HOUSEHOLD PRODUCTS (2010 UPDATE) | 5.196e-05 | triethylene glycol | NA | NA | NA | NA | NA | household | CARB3101 | 5.196e-05 | TRIETHYLENE GLYCOL
43404 | 3101 | CONS PRD- OTHER MISC HOUSEHOLD PRODUCTS (2010 UPDATE) | 0.00018068 | ACETIC ACID | NA | NA | NA | NA | NA | household | CARB3101 | 0.00018068 | ACETIC ACID
43431 | 3101 | CONS PRD- OTHER MISC HOUSEHOLD PRODUCTS (2010 UPDATE) | 0.00062752 | Propylene glycol monomethyl ether acetate | NA | NA | NA | NA | NA | household | CARB3101 | 0.00062752 | PROPYLENE GLYCOL MONOMETHYL ETHER ACETATE
43435 | 3101 | CONS PRD- OTHER MISC HOUSEHOLD PRODUCTS (2010 UPDATE) | 0.0012759 | N-BUTYL ACETATE | NA | NA | NA | NA | NA | household | CARB3101 | 0.0012759 | N-BUTYL ACETATE
43551 | 3101 | CONS PRD- OTHER MISC HOUSEHOLD PRODUCTS (2010 UPDATE) | 0.0042616 | [D] Acetone [Deleted/Obsolete Emittent ID] | NA | NA | NA | NA | NA | household | CARB3101 | 0.0042616 | [D] ACETONE [DELETED/OBSOLETE EMITTENT ID]
43552 | 3101 | CONS PRD- OTHER MISC HOUSEHOLD PRODUCTS (2010 UPDATE) | 8.404e-05 | Methyl ethyl ketone {2-Butanone} | NA | NA | NA | NA | NA | household | CARB3101 | 8.404e-05 | METHYL ETHYL KETONE {2-BUTANONE}
43724 | 3101 | CONS PRD- OTHER MISC HOUSEHOLD PRODUCTS (2010 UPDATE) | 0.0034671 | Diethanolamine | NA | NA | NA | NA | NA | household | CARB3101 | 0.0034671 | DIETHANOLAMINE
43725 | 3101 | CONS PRD- OTHER MISC HOUSEHOLD PRODUCTS (2010 UPDATE) | 0.0033634 | TRIETHANOLAMINE | NA | NA | NA | NA | NA | household | CARB3101 | 0.0033634 | TRIETHANOLAMINE
43817 | 3101 | CONS PRD- OTHER MISC HOUSEHOLD PRODUCTS (2010 UPDATE) | 0.002275 | Perchloroethylene {Tetrachloroethene} | NA | NA | NA | NA | NA | household | CARB3101 | 0.002275 | PERCHLOROETHYLENE {TETRACHLOROETHENE}
43824 | 3101 | CONS PRD- OTHER MISC HOUSEHOLD PRODUCTS (2010 UPDATE) | 0.002275 | Trichloroethylene | NA | NA | NA | NA | NA | household | CARB3101 | 0.002275 | TRICHLOROETHYLENE
43861 | 3101 | CONS PRD- OTHER MISC HOUSEHOLD PRODUCTS (2010 UPDATE) | 0.00061306 | Dibasic Ester | NA | NA | NA | NA | NA | household | CARB3101 | 0.00061306 | DIBASIC ESTER
43895 | 3101 | CONS PRD- OTHER MISC HOUSEHOLD PRODUCTS (2010 UPDATE) | 0.00075914 | Ethylene Glycol Monohexyl Ether | NA | NA | NA | NA | NA | household | CARB3101 | 0.00075914 | ETHYLENE GLYCOL MONOHEXYL ETHER
43948 | 3101 | CONS PRD- OTHER MISC HOUSEHOLD PRODUCTS (2010 UPDATE) | 4.83e-06 | Alkyl (C16-C18) Methyl Esters | NA | NA | NA | NA | NA | household | CARB3101 | 4.83e-06 | ALKYL (C16-C18) METHYL ESTERS
44005 | 3101 | CONS PRD- OTHER MISC HOUSEHOLD PRODUCTS (2010 UPDATE) | 7.45e-06 | architecural coatings/consumer products bin 5 | CA-BIN-05 | C71-43-2 | 0.074428 | 362 | benzene | household | CARB3101 | 5.5449e-07 | BENZENE
44005 | 3101 | CONS PRD- OTHER MISC HOUSEHOLD PRODUCTS (2010 UPDATE) | 7.45e-06 | architecural coatings/consumer products bin 5 | CA-BIN-05 | BR-C6 | 0.1747 | 1902 | Branched C6 Alkanes | household | CARB3101 | 1.3015e-06 | BRANCHED C6 ALKANES
44005 | 3101 | CONS PRD- OTHER MISC HOUSEHOLD PRODUCTS (2010 UPDATE) | 7.45e-06 | architecural coatings/consumer products bin 5 | CA-BIN-05 | BR-C7 | 0.083663 | 1932 | Branched C7 Alkanes | household | CARB3101 | 6.2329e-07 | BRANCHED C7 ALKANES
44005 | 3101 | CONS PRD- OTHER MISC HOUSEHOLD PRODUCTS (2010 UPDATE) | 7.45e-06 | architecural coatings/consumer products bin 5 | CA-BIN-05 | BR-C5 | 0.024972 | 1871 | C5 branched alkanes | household | CARB3101 | 1.8604e-07 | C5 BRANCHED ALKANES
44005 | 3101 | CONS PRD- OTHER MISC HOUSEHOLD PRODUCTS (2010 UPDATE) | 7.45e-06 | architecural coatings/consumer products bin 5 | CA-BIN-05 | CYC-C6 | 0.17283 | 1896 | C6 Cycloalkanes | household | CARB3101 | 1.2876e-06 | C6 CYCLOALKANES
44005 | 3101 | CONS PRD- OTHER MISC HOUSEHOLD PRODUCTS (2010 UPDATE) | 7.45e-06 | architecural coatings/consumer products bin 5 | CA-BIN-05 | CYC-C7 | 0.024909 | 1928 | C7 cycloalkanes | household | CARB3101 | 1.8557e-07 | C7 CYCLOALKANES
44005 | 3101 | CONS PRD- OTHER MISC HOUSEHOLD PRODUCTS (2010 UPDATE) | 7.45e-06 | architecural coatings/consumer products bin 5 | CA-BIN-05 | C287-92-3 | 0.085584 | 266 | cyclopentane | household | CARB3101 | 6.376e-07 | CYCLOPENTANE
44005 | 3101 | CONS PRD- OTHER MISC HOUSEHOLD PRODUCTS (2010 UPDATE) | 7.45e-06 | architecural coatings/consumer products bin 5 | CA-BIN-05 | C142-82-5 | 0.024914 | 522 | n-heptane | household | CARB3101 | 1.8561e-07 | N-HEPTANE
44005 | 3101 | CONS PRD- OTHER MISC HOUSEHOLD PRODUCTS (2010 UPDATE) | 7.45e-06 | architecural coatings/consumer products bin 5 | CA-BIN-05 | C110-54-3 | 0.17284 | 357 | n-hexane | household | CARB3101 | 1.2876e-06 | N-HEXANE
44005 | 3101 | CONS PRD- OTHER MISC HOUSEHOLD PRODUCTS (2010 UPDATE) | 7.45e-06 | architecural coatings/consumer products bin 5 | CA-BIN-05 | C109-66-0 | 0.085587 | 267 | n-pentane | household | CARB3101 | 6.3762e-07 | N-PENTANE
44005 | 3101 | CONS PRD- OTHER MISC HOUSEHOLD PRODUCTS (2010 UPDATE) | 7.45e-06 | architecural coatings/consumer products bin 5 | CA-BIN-05 | C108-88-3 | 0.075575 | 527 | toluene | household | CARB3101 | 5.6303e-07 | TOLUENE
44006 | 3101 | CONS PRD- OTHER MISC HOUSEHOLD PRODUCTS (2010 UPDATE) | 0.016995 | architecural coatings/consumer products bin 6 | CA-BIN-06 | BR-C10 | 0.052796 | 2106 | Branched C10 Alkanes | household | CARB3101 | 0.00089726 | BRANCHED C10 ALKANES
44006 | 3101 | CONS PRD- OTHER MISC HOUSEHOLD PRODUCTS (2010 UPDATE) | 0.016995 | architecural coatings/consumer products bin 6 | CA-BIN-06 | BR-C8 | 0.10322 | 1978 | Branched C8 Alkanes | household | CARB3101 | 0.0017541 | BRANCHED C8 ALKANES
44006 | 3101 | CONS PRD- OTHER MISC HOUSEHOLD PRODUCTS (2010 UPDATE) | 0.016995 | architecural coatings/consumer products bin 6 | CA-BIN-06 | BR-C9 | 0.17733 | 2037 | Branched C9 Alkanes | household | CARB3101 | 0.0030136 | BRANCHED C9 ALKANES
44006 | 3101 | CONS PRD- OTHER MISC HOUSEHOLD PRODUCTS (2010 UPDATE) | 0.016995 | architecural coatings/consumer products bin 6 | CA-BIN-06 | CYC-C10 | 0.0070413 | 2096 | C10 Cycloalkanes | household | CARB3101 | 0.00011967 | C10 CYCLOALKANES
44006 | 3101 | CONS PRD- OTHER MISC HOUSEHOLD PRODUCTS (2010 UPDATE) | 0.016995 | architecural coatings/consumer products bin 6 | CA-BIN-06 | CYC-C7 | 0.031692 | 1928 | C7 cycloalkanes | household | CARB3101 | 0.00053859 | C7 CYCLOALKANES
44006 | 3101 | CONS PRD- OTHER MISC HOUSEHOLD PRODUCTS (2010 UPDATE) | 0.016995 | architecural coatings/consumer products bin 6 | CA-BIN-06 | CYC-C8 | 0.16663 | 2001 | C8 cycloalkanes | household | CARB3101 | 0.0028318 | C8 CYCLOALKANES
44006 | 3101 | CONS PRD- OTHER MISC HOUSEHOLD PRODUCTS (2010 UPDATE) | 0.016995 | architecural coatings/consumer products bin 6 | CA-BIN-06 | CYC-C9 | 0.12797 | 2056 | C9 cycloalkanes | household | CARB3101 | 0.0021748 | C9 CYCLOALKANES
44006 | 3101 | CONS PRD- OTHER MISC HOUSEHOLD PRODUCTS (2010 UPDATE) | 0.016995 | architecural coatings/consumer products bin 6 | CA-BIN-06 | C124-18-5 | 0.0070422 | 1041 | n-decane | household | CARB3101 | 0.00011968 | N-DECANE
44006 | 3101 | CONS PRD- OTHER MISC HOUSEHOLD PRODUCTS (2010 UPDATE) | 0.016995 | architecural coatings/consumer products bin 6 | CA-BIN-06 | C142-82-5 | 0.031693 | 522 | n-heptane | household | CARB3101 | 0.00053861 | N-HEPTANE
44006 | 3101 | CONS PRD- OTHER MISC HOUSEHOLD PRODUCTS (2010 UPDATE) | 0.016995 | architecural coatings/consumer products bin 6 | CA-BIN-06 | C111-84-2 | 0.12797 | 861 | n-nonane | household | CARB3101 | 0.0021748 | N-NONANE
44006 | 3101 | CONS PRD- OTHER MISC HOUSEHOLD PRODUCTS (2010 UPDATE) | 0.016995 | architecural coatings/consumer products bin 6 | CA-BIN-06 | C111-65-9 | 0.16662 | 674 | n-octane | household | CARB3101 | 0.0028317 | N-OCTANE
44007 | 3101 | CONS PRD- OTHER MISC HOUSEHOLD PRODUCTS (2010 UPDATE) | 0.007232 | architecural coatings/consumer products bin 7 | CA-BIN-07 | BR-C10 | 0.079187 | 2106 | Branched C10 Alkanes | household | CARB3101 | 0.00057267 | BRANCHED C10 ALKANES
44007 | 3101 | CONS PRD- OTHER MISC HOUSEHOLD PRODUCTS (2010 UPDATE) | 0.007232 | architecural coatings/consumer products bin 7 | CA-BIN-07 | BR-C8 | 0.15483 | 1978 | Branched C8 Alkanes | household | CARB3101 | 0.0011197 | BRANCHED C8 ALKANES
44007 | 3101 | CONS PRD- OTHER MISC HOUSEHOLD PRODUCTS (2010 UPDATE) | 0.007232 | architecural coatings/consumer products bin 7 | CA-BIN-07 | BR-C9 | 0.26599 | 2037 | Branched C9 Alkanes | household | CARB3101 | 0.0019236 | BRANCHED C9 ALKANES
44007 | 3101 | CONS PRD- OTHER MISC HOUSEHOLD PRODUCTS (2010 UPDATE) | 0.007232 | architecural coatings/consumer products bin 7 | CA-BIN-07 | C124-18-5 | 0.010564 | 1041 | n-decane | household | CARB3101 | 7.64e-05 | N-DECANE
44007 | 3101 | CONS PRD- OTHER MISC HOUSEHOLD PRODUCTS (2010 UPDATE) | 0.007232 | architecural coatings/consumer products bin 7 | CA-BIN-07 | C142-82-5 | 0.04754 | 522 | n-heptane | household | CARB3101 | 0.00034381 | N-HEPTANE
44007 | 3101 | CONS PRD- OTHER MISC HOUSEHOLD PRODUCTS (2010 UPDATE) | 0.007232 | architecural coatings/consumer products bin 7 | CA-BIN-07 | C111-84-2 | 0.19196 | 861 | n-nonane | household | CARB3101 | 0.0013882 | N-NONANE
44007 | 3101 | CONS PRD- OTHER MISC HOUSEHOLD PRODUCTS (2010 UPDATE) | 0.007232 | architecural coatings/consumer products bin 7 | CA-BIN-07 | C111-65-9 | 0.24994 | 674 | n-octane | household | CARB3101 | 0.0018075 | N-OCTANE
44011 | 3101 | CONS PRD- OTHER MISC HOUSEHOLD PRODUCTS (2010 UPDATE) | 0.029875 | architecural coatings/consumer products bin 11 | CA-BIN-11 | BR-C11 | 0.062893 | 2161 | Branched C11 alkanes | household | CARB3101 | 0.0018789 | BRANCHED C11 ALKANES
44011 | 3101 | CONS PRD- OTHER MISC HOUSEHOLD PRODUCTS (2010 UPDATE) | 0.029875 | architecural coatings/consumer products bin 11 | CA-BIN-11 | BR-C12 | 0.1831 | 2199 | Branched C12 Alkanes | household | CARB3101 | 0.0054701 | BRANCHED C12 ALKANES
44011 | 3101 | CONS PRD- OTHER MISC HOUSEHOLD PRODUCTS (2010 UPDATE) | 0.029875 | architecural coatings/consumer products bin 11 | CA-BIN-11 | CYC-C10 | 0.030818 | 2096 | C10 Cycloalkanes | household | CARB3101 | 0.00092069 | C10 CYCLOALKANES
44011 | 3101 | CONS PRD- OTHER MISC HOUSEHOLD PRODUCTS (2010 UPDATE) | 0.029875 | architecural coatings/consumer products bin 11 | CA-BIN-11 | CYC-C11 | 0.15228 | 2147 | C11 cycloalkanes | household | CARB3101 | 0.0045494 | C11 CYCLOALKANES
44011 | 3101 | CONS PRD- OTHER MISC HOUSEHOLD PRODUCTS (2010 UPDATE) | 0.029875 | architecural coatings/consumer products bin 11 | CA-BIN-11 | CYC-C12 | 0.12842 | 2226 | C12 cycloalkanes | household | CARB3101 | 0.0038365 | C12 CYCLOALKANES
44011 | 3101 | CONS PRD- OTHER MISC HOUSEHOLD PRODUCTS (2010 UPDATE) | 0.029875 | architecural coatings/consumer products bin 11 | CA-BIN-11 | BR-C13 | 0.087336 | 2253 | C13 branched alkanes | household | CARB3101 | 0.0026092 | C13 BRANCHED ALKANES
44011 | 3101 | CONS PRD- OTHER MISC HOUSEHOLD PRODUCTS (2010 UPDATE) | 0.029875 | architecural coatings/consumer products bin 11 | CA-BIN-11 | CYC-C13 | 0.021818 | 2243 | C13 Cycloalkanes | household | CARB3101 | 0.0006518 | C13 CYCLOALKANES
44011 | 3101 | CONS PRD- OTHER MISC HOUSEHOLD PRODUCTS (2010 UPDATE) | 0.029875 | architecural coatings/consumer products bin 11 | CA-BIN-11 | C124-18-5 | 0.030818 | 1041 | n-decane | household | CARB3101 | 0.0009207 | N-DECANE
44011 | 3101 | CONS PRD- OTHER MISC HOUSEHOLD PRODUCTS (2010 UPDATE) | 0.029875 | architecural coatings/consumer products bin 11 | CA-BIN-11 | C112-40-3 | 0.12843 | 1360 | n-dodecane | household | CARB3101 | 0.0038367 | N-DODECANE
44011 | 3101 | CONS PRD- OTHER MISC HOUSEHOLD PRODUCTS (2010 UPDATE) | 0.029875 | architecural coatings/consumer products bin 11 | CA-BIN-11 | C629-50-5 | 0.021811 | 1471 | n-tridecane | household | CARB3101 | 0.00065161 | N-TRIDECANE
44011 | 3101 | CONS PRD- OTHER MISC HOUSEHOLD PRODUCTS (2010 UPDATE) | 0.029875 | architecural coatings/consumer products bin 11 | CA-BIN-11 | C1120-21-4 | 0.15228 | 1243 | n-undecane | household | CARB3101 | 0.0045494 | N-UNDECANE
44012 | 3101 | CONS PRD- OTHER MISC HOUSEHOLD PRODUCTS (2010 UPDATE) | 0.051778 | architecural coatings/consumer products bin 12 | CA-BIN-12 | BR-C11 | 0.094331 | 2161 | Branched C11 alkanes | household | CARB3101 | 0.0048843 | BRANCHED C11 ALKANES
44012 | 3101 | CONS PRD- OTHER MISC HOUSEHOLD PRODUCTS (2010 UPDATE) | 0.051778 | architecural coatings/consumer products bin 12 | CA-BIN-12 | BR-C12 | 0.27467 | 2199 | Branched C12 Alkanes | household | CARB3101 | 0.014222 | BRANCHED C12 ALKANES
44012 | 3101 | CONS PRD- OTHER MISC HOUSEHOLD PRODUCTS (2010 UPDATE) | 0.051778 | architecural coatings/consumer products bin 12 | CA-BIN-12 | BR-C13 | 0.13101 | 2253 | C13 branched alkanes | household | CARB3101 | 0.0067834 | C13 BRANCHED ALKANES
44012 | 3101 | CONS PRD- OTHER MISC HOUSEHOLD PRODUCTS (2010 UPDATE) | 0.051778 | architecural coatings/consumer products bin 12 | CA-BIN-12 | C124-18-5 | 0.046225 | 1041 | n-decane | household | CARB3101 | 0.0023934 | N-DECANE
44012 | 3101 | CONS PRD- OTHER MISC HOUSEHOLD PRODUCTS (2010 UPDATE) | 0.051778 | architecural coatings/consumer products bin 12 | CA-BIN-12 | C112-40-3 | 0.19264 | 1360 | n-dodecane | household | CARB3101 | 0.0099743 | N-DODECANE
44012 | 3101 | CONS PRD- OTHER MISC HOUSEHOLD PRODUCTS (2010 UPDATE) | 0.051778 | architecural coatings/consumer products bin 12 | CA-BIN-12 | C629-50-5 | 0.03272 | 1471 | n-tridecane | household | CARB3101 | 0.0016942 | N-TRIDECANE
44012 | 3101 | CONS PRD- OTHER MISC HOUSEHOLD PRODUCTS (2010 UPDATE) | 0.051778 | architecural coatings/consumer products bin 12 | CA-BIN-12 | C1120-21-4 | 0.22841 | 1243 | n-undecane | household | CARB3101 | 0.011827 | N-UNDECANE
44014 | 3101 | CONS PRD- OTHER MISC HOUSEHOLD PRODUCTS (2010 UPDATE) | 0.00073149 | architecural coatings/consumer products bin 14 | CA-BIN-14 | C135-98-8 | 9.5181e-06 | 1090 | (1-methylpropyl)benzene (sec-butyl benzene) | household | CARB3101 | 6.9624e-09 | (1-METHYLPROPYL)BENZENE (SEC-BUTYL BENZENE)
44014 | 3101 | CONS PRD- OTHER MISC HOUSEHOLD PRODUCTS (2010 UPDATE) | 0.00073149 | architecural coatings/consumer products bin 14 | CA-BIN-14 | C527-53-7 | 0.00046639 | 1095 | 1,2,3,5-tetramethylbenzene | household | CARB3101 | 3.4116e-07 | 1,2,3,5-TETRAMETHYLBENZENE
44014 | 3101 | CONS PRD- OTHER MISC HOUSEHOLD PRODUCTS (2010 UPDATE) | 0.00073149 | architecural coatings/consumer products bin 14 | CA-BIN-14 | C135-01-3 | 9.5181e-05 | 1105 | 1,2-diethylbenzene (ortho) | household | CARB3101 | 6.9624e-08 | 1,2-DIETHYLBENZENE (ORTHO)
44014 | 3101 | CONS PRD- OTHER MISC HOUSEHOLD PRODUCTS (2010 UPDATE) | 0.00073149 | architecural coatings/consumer products bin 14 | CA-BIN-14 | C141-93-5 | 0.00030458 | 1102 | 1,3-diethylbenzene (meta) | household | CARB3101 | 2.228e-07 | 1,3-DIETHYLBENZENE (META)
44014 | 3101 | CONS PRD- OTHER MISC HOUSEHOLD PRODUCTS (2010 UPDATE) | 0.00073149 | architecural coatings/consumer products bin 14 | CA-BIN-14 | C105-05-5 | 0.00019036 | 1108 | 1,4-diethylbenzene (para) | household | CARB3101 | 1.3925e-07 | 1,4-DIETHYLBENZENE (PARA)
44014 | 3101 | CONS PRD- OTHER MISC HOUSEHOLD PRODUCTS (2010 UPDATE) | 0.00073149 | architecural coatings/consumer products bin 14 | CA-BIN-14 | C90-12-0 | 0.00022185 | 1263 | 1-methyl naphthalene | household | CARB3101 | 1.6228e-07 | 1-METHYL NAPHTHALENE
44014 | 3101 | CONS PRD- OTHER MISC HOUSEHOLD PRODUCTS (2010 UPDATE) | 0.00073149 | architecural coatings/consumer products bin 14 | CA-BIN-14 | C91-57-6 | 0.00097814 | 1264 | 2-methylnaphthalene | household | CARB3101 | 7.155e-07 | 2-METHYLNAPHTHALENE
44014 | 3101 | CONS PRD- OTHER MISC HOUSEHOLD PRODUCTS (2010 UPDATE) | 0.00073149 | architecural coatings/consumer products bin 14 | CA-BIN-14 | BR-C11 | 0.059746 | 2161 | Branched C11 alkanes | household | CARB3101 | 4.3704e-05 | BRANCHED C11 ALKANES
44014 | 3101 | CONS PRD- OTHER MISC HOUSEHOLD PRODUCTS (2010 UPDATE) | 0.00073149 | architecural coatings/consumer products bin 14 | CA-BIN-14 | BR-C12 | 0.17395 | 2199 | Branched C12 Alkanes | household | CARB3101 | 0.00012725 | BRANCHED C12 ALKANES
44014 | 3101 | CONS PRD- OTHER MISC HOUSEHOLD PRODUCTS (2010 UPDATE) | 0.00073149 | architecural coatings/consumer products bin 14 | CA-BIN-14 | CYC-C10 | 0.029274 | 2096 | C10 Cycloalkanes | household | CARB3101 | 2.1414e-05 | C10 CYCLOALKANES
44014 | 3101 | CONS PRD- OTHER MISC HOUSEHOLD PRODUCTS (2010 UPDATE) | 0.00073149 | architecural coatings/consumer products bin 14 | CA-BIN-14 | S2-45248 | 0.0015705 | 2129 | c10 dialkyl benzenes | household | CARB3101 | 1.1488e-06 | C10 DIALKYL BENZENES
44014 | 3101 | CONS PRD- OTHER MISC HOUSEHOLD PRODUCTS (2010 UPDATE) | 0.00073149 | architecural coatings/consumer products bin 14 | CA-BIN-14 | C10-BEN1 | 0.00021892 | 2120 | C10 Monosubstituted Benzenes | household | CARB3101 | 1.6014e-07 | C10 MONOSUBSTITUTED BENZENES
44014 | 3101 | CONS PRD- OTHER MISC HOUSEHOLD PRODUCTS (2010 UPDATE) | 0.00073149 | architecural coatings/consumer products bin 14 | CA-BIN-14 | C10-BEN3 | 0.00237 | 2141 | C10 trialkylbenzenes | household | CARB3101 | 1.7336e-06 | C10 TRIALKYLBENZENES
44014 | 3101 | CONS PRD- OTHER MISC HOUSEHOLD PRODUCTS (2010 UPDATE) | 0.00073149 | architecural coatings/consumer products bin 14 | CA-BIN-14 | CYC-C11 | 0.14467 | 2147 | C11 cycloalkanes | household | CARB3101 | 0.00010583 | C11 CYCLOALKANES
44014 | 3101 | CONS PRD- OTHER MISC HOUSEHOLD PRODUCTS (2010 UPDATE) | 0.00073149 | architecural coatings/consumer products bin 14 | CA-BIN-14 | S2-45245 | 0.0015979 | 2179 | c11 dialkyl benzenes | household | CARB3101 | 1.1689e-06 | C11 DIALKYL BENZENES
44014 | 3101 | CONS PRD- OTHER MISC HOUSEHOLD PRODUCTS (2010 UPDATE) | 0.00073149 | architecural coatings/consumer products bin 14 | CA-BIN-14 | C11-BEN1 | 0.00054667 | 2145 | C11 Monosubstituted Benzenes | household | CARB3101 | 3.9988e-07 | C11 MONOSUBSTITUTED BENZENES
44014 | 3101 | CONS PRD- OTHER MISC HOUSEHOLD PRODUCTS (2010 UPDATE) | 0.00073149 | architecural coatings/consumer products bin 14 | CA-BIN-14 | C11-TET | 0.0021051 | 2176 | C11 Tetralin or Indane | household | CARB3101 | 1.5398e-06 | C11 TETRALIN OR INDANE
44014 | 3101 | CONS PRD- OTHER MISC HOUSEHOLD PRODUCTS (2010 UPDATE) | 0.00073149 | architecural coatings/consumer products bin 14 | CA-BIN-14 | C11-BEN4 | 0.0052459 | 2168 | C11 Tetrasubstituted Benzenes | household | CARB3101 | 3.8373e-06 | C11 TETRASUBSTITUTED BENZENES
44014 | 3101 | CONS PRD- OTHER MISC HOUSEHOLD PRODUCTS (2010 UPDATE) | 0.00073149 | architecural coatings/consumer products bin 14 | CA-BIN-14 | S2-45246 | 0.010429 | 2180 | c11 trialkyl benzenes | household | CARB3101 | 7.6285e-06 | C11 TRIALKYL BENZENES
44014 | 3101 | CONS PRD- OTHER MISC HOUSEHOLD PRODUCTS (2010 UPDATE) | 0.00073149 | architecural coatings/consumer products bin 14 | CA-BIN-14 | CYC-C12 | 0.122 | 2226 | C12 cycloalkanes | household | CARB3101 | 8.9243e-05 | C12 CYCLOALKANES
44014 | 3101 | CONS PRD- OTHER MISC HOUSEHOLD PRODUCTS (2010 UPDATE) | 0.00073149 | architecural coatings/consumer products bin 14 | CA-BIN-14 | S0-45247 | 0.0010932 | 2220 | c12 dialkyl benzenes | household | CARB3101 | 7.9968e-07 | C12 DIALKYL BENZENES
44014 | 3101 | CONS PRD- OTHER MISC HOUSEHOLD PRODUCTS (2010 UPDATE) | 0.00073149 | architecural coatings/consumer products bin 14 | CA-BIN-14 | C12-BEN1 | 0.00036824 | 2221 | C12 Monosubstituted Benzenes | household | CARB3101 | 2.6936e-07 | C12 MONOSUBSTITUTED BENZENES
44014 | 3101 | CONS PRD- OTHER MISC HOUSEHOLD PRODUCTS (2010 UPDATE) | 0.00073149 | architecural coatings/consumer products bin 14 | CA-BIN-14 | C12-NAPH | 0.005495 | 2186 | C12 naphthalenes | household | CARB3101 | 4.0195e-06 | C12 NAPHTHALENES
44014 | 3101 | CONS PRD- OTHER MISC HOUSEHOLD PRODUCTS (2010 UPDATE) | 0.00073149 | architecural coatings/consumer products bin 14 | CA-BIN-14 | C12-BEN3 | 0.011346 | 2212 | C12 Trisubstituted Benzenes | household | CARB3101 | 8.2998e-06 | C12 TRISUBSTITUTED BENZENES
44014 | 3101 | CONS PRD- OTHER MISC HOUSEHOLD PRODUCTS (2010 UPDATE) | 0.00073149 | architecural coatings/consumer products bin 14 | CA-BIN-14 | BR-C13 | 0.082968 | 2253 | C13 branched alkanes | household | CARB3101 | 6.069e-05 | C13 BRANCHED ALKANES
44014 | 3101 | CONS PRD- OTHER MISC HOUSEHOLD PRODUCTS (2010 UPDATE) | 0.00073149 | architecural coatings/consumer products bin 14 | CA-BIN-14 | CYC-C13 | 0.020716 | 2243 | C13 Cycloalkanes | household | CARB3101 | 1.5153e-05 | C13 CYCLOALKANES
44014 | 3101 | CONS PRD- OTHER MISC HOUSEHOLD PRODUCTS (2010 UPDATE) | 0.00073149 | architecural coatings/consumer products bin 14 | CA-BIN-14 | C13-BEN2 | 0.00012502 | 2391 | C13 Disubstituted Benzenes | household | CARB3101 | 9.1452e-08 | C13 DISUBSTITUTED BENZENES
44014 | 3101 | CONS PRD- OTHER MISC HOUSEHOLD PRODUCTS (2010 UPDATE) | 0.00073149 | architecural coatings/consumer products bin 14 | CA-BIN-14 | C13-BEN1 | 5.0009e-05 | 2390 | C13 Monosubstituted Benzenes | household | CARB3101 | 3.6581e-08 | C13 MONOSUBSTITUTED BENZENES
44014 | 3101 | CONS PRD- OTHER MISC HOUSEHOLD PRODUCTS (2010 UPDATE) | 0.00073149 | architecural coatings/consumer products bin 14 | CA-BIN-14 | C13-NAPH | 0.0015212 | 2234 | C13 naphthalenes | household | CARB3101 | 1.1128e-06 | C13 NAPHTHALENES
44014 | 3101 | CONS PRD- OTHER MISC HOUSEHOLD PRODUCTS (2010 UPDATE) | 0.00073149 | architecural coatings/consumer products bin 14 | CA-BIN-14 | C13-BEN3 | 0.0013502 | 2392 | C13 Trisubstituted Benzenes | household | CARB3101 | 9.8769e-07 | C13 TRISUBSTITUTED BENZENES
44014 | 3101 | CONS PRD- OTHER MISC HOUSEHOLD PRODUCTS (2010 UPDATE) | 0.00073149 | architecural coatings/consumer products bin 14 | CA-BIN-14 | C27133-93-3 | 0.00048751 | 2130 | methylindans | household | CARB3101 | 3.5661e-07 | METHYLINDANS
44014 | 3101 | CONS PRD- OTHER MISC HOUSEHOLD PRODUCTS (2010 UPDATE) | 0.00073149 | architecural coatings/consumer products bin 14 | CA-BIN-14 | C104-51-8 | 0.00018084 | 1091 | n-butylbenzene | household | CARB3101 | 1.3229e-07 | N-BUTYLBENZENE
44014 | 3101 | CONS PRD- OTHER MISC HOUSEHOLD PRODUCTS (2010 UPDATE) | 0.00073149 | architecural coatings/consumer products bin 14 | CA-BIN-14 | C124-18-5 | 0.029281 | 1041 | n-decane | household | CARB3101 | 2.1419e-05 | N-DECANE
44014 | 3101 | CONS PRD- OTHER MISC HOUSEHOLD PRODUCTS (2010 UPDATE) | 0.00073149 | architecural coatings/consumer products bin 14 | CA-BIN-14 | C112-40-3 | 0.122 | 1360 | n-dodecane | household | CARB3101 | 8.9243e-05 | N-DODECANE
44014 | 3101 | CONS PRD- OTHER MISC HOUSEHOLD PRODUCTS (2010 UPDATE) | 0.00073149 | architecural coatings/consumer products bin 14 | CA-BIN-14 | C629-50-5 | 0.020722 | 1471 | n-tridecane | household | CARB3101 | 1.5158e-05 | N-TRIDECANE
44014 | 3101 | CONS PRD- OTHER MISC HOUSEHOLD PRODUCTS (2010 UPDATE) | 0.00073149 | architecural coatings/consumer products bin 14 | CA-BIN-14 | C1120-21-4 | 0.14467 | 1243 | n-undecane | household | CARB3101 | 0.00010582 | N-UNDECANE
44014 | 3101 | CONS PRD- OTHER MISC HOUSEHOLD PRODUCTS (2010 UPDATE) | 0.00073149 | architecural coatings/consumer products bin 14 | CA-BIN-14 | C91-20-3 | 0.00018179 | 1070 | napthalene | household | CARB3101 | 1.3297e-07 | NAPTHALENE
44014 | 3101 | CONS PRD- OTHER MISC HOUSEHOLD PRODUCTS (2010 UPDATE) | 0.00073149 | architecural coatings/consumer products bin 14 | CA-BIN-14 | C700-12-9 | 0.00083051 | 1302 | pentamethylbenzene | household | CARB3101 | 6.0751e-07 | PENTAMETHYLBENZENE
44014 | 3101 | CONS PRD- OTHER MISC HOUSEHOLD PRODUCTS (2010 UPDATE) | 0.00073149 | architecural coatings/consumer products bin 14 | CA-BIN-14 | C119-64-2 | 1.875e-05 | 1075 | tetralin | household | CARB3101 | 1.3716e-08 | TETRALIN
44014 | 3101 | CONS PRD- OTHER MISC HOUSEHOLD PRODUCTS (2010 UPDATE) | 0.00073149 | architecural coatings/consumer products bin 14 | CA-BIN-14 | C25619-60-7 | 0.00059964 | 2134 | tetramethylbenzenes | household | CARB3101 | 4.3863e-07 | TETRAMETHYLBENZENES
44015 | 3101 | CONS PRD- OTHER MISC HOUSEHOLD PRODUCTS (2010 UPDATE) | 3.129e-05 | architecural coatings/consumer products bin 15 | CA-BIN-15 | C135-98-8 | 3.8283e-05 | 1090 | (1-methylpropyl)benzene (sec-butyl benzene) | household | CARB3101 | 1.1979e-09 | (1-METHYLPROPYL)BENZENE (SEC-BUTYL BENZENE)
44015 | 3101 | CONS PRD- OTHER MISC HOUSEHOLD PRODUCTS (2010 UPDATE) | 3.129e-05 | architecural coatings/consumer products bin 15 | CA-BIN-15 | C527-53-7 | 0.0013877 | 1095 | 1,2,3,5-tetramethylbenzene | household | CARB3101 | 4.3423e-08 | 1,2,3,5-TETRAMETHYLBENZENE
44015 | 3101 | CONS PRD- OTHER MISC HOUSEHOLD PRODUCTS (2010 UPDATE) | 3.129e-05 | architecural coatings/consumer products bin 15 | CA-BIN-15 | C135-01-3 | 0.00027755 | 1105 | 1,2-diethylbenzene (ortho) | household | CARB3101 | 8.6845e-09 | 1,2-DIETHYLBENZENE (ORTHO)
44015 | 3101 | CONS PRD- OTHER MISC HOUSEHOLD PRODUCTS (2010 UPDATE) | 3.129e-05 | architecural coatings/consumer products bin 15 | CA-BIN-15 | C141-93-5 | 0.00091878 | 1102 | 1,3-diethylbenzene (meta) | household | CARB3101 | 2.8749e-08 | 1,3-DIETHYLBENZENE (META)
44015 | 3101 | CONS PRD- OTHER MISC HOUSEHOLD PRODUCTS (2010 UPDATE) | 3.129e-05 | architecural coatings/consumer products bin 15 | CA-BIN-15 | C105-05-5 | 0.0005551 | 1108 | 1,4-diethylbenzene (para) | household | CARB3101 | 1.7369e-08 | 1,4-DIETHYLBENZENE (PARA)
44015 | 3101 | CONS PRD- OTHER MISC HOUSEHOLD PRODUCTS (2010 UPDATE) | 3.129e-05 | architecural coatings/consumer products bin 15 | CA-BIN-15 | C90-12-0 | 0.00067935 | 1263 | 1-methyl naphthalene | household | CARB3101 | 2.1257e-08 | 1-METHYL NAPHTHALENE
44015 | 3101 | CONS PRD- OTHER MISC HOUSEHOLD PRODUCTS (2010 UPDATE) | 3.129e-05 | architecural coatings/consumer products bin 15 | CA-BIN-15 | C91-57-6 | 0.0029405 | 1264 | 2-methylnaphthalene | household | CARB3101 | 9.2008e-08 | 2-METHYLNAPHTHALENE
44015 | 3101 | CONS PRD- OTHER MISC HOUSEHOLD PRODUCTS (2010 UPDATE) | 3.129e-05 | architecural coatings/consumer products bin 15 | CA-BIN-15 | BR-C11 | 0.053455 | 2161 | Branched C11 alkanes | household | CARB3101 | 1.6726e-06 | BRANCHED C11 ALKANES
44015 | 3101 | CONS PRD- OTHER MISC HOUSEHOLD PRODUCTS (2010 UPDATE) | 3.129e-05 | architecural coatings/consumer products bin 15 | CA-BIN-15 | BR-C12 | 0.15564 | 2199 | Branched C12 Alkanes | household | CARB3101 | 4.8699e-06 | BRANCHED C12 ALKANES
44015 | 3101 | CONS PRD- OTHER MISC HOUSEHOLD PRODUCTS (2010 UPDATE) | 3.129e-05 | architecural coatings/consumer products bin 15 | CA-BIN-15 | CYC-C10 | 0.026195 | 2096 | C10 Cycloalkanes | household | CARB3101 | 8.1964e-07 | C10 CYCLOALKANES
44015 | 3101 | CONS PRD- OTHER MISC HOUSEHOLD PRODUCTS (2010 UPDATE) | 3.129e-05 | architecural coatings/consumer products bin 15 | CA-BIN-15 | S2-45248 | 0.0046992 | 2129 | c10 dialkyl benzenes | household | CARB3101 | 1.4704e-07 | C10 DIALKYL BENZENES
44015 | 3101 | CONS PRD- OTHER MISC HOUSEHOLD PRODUCTS (2010 UPDATE) | 3.129e-05 | architecural coatings/consumer products bin 15 | CA-BIN-15 | C10-BEN1 | 9.5707e-06 | 2120 | C10 Monosubstituted Benzenes | household | CARB3101 | 2.9947e-10 | C10 MONOSUBSTITUTED BENZENES
44015 | 3101 | CONS PRD- OTHER MISC HOUSEHOLD PRODUCTS (2010 UPDATE) | 3.129e-05 | architecural coatings/consumer products bin 15 | CA-BIN-15 | C10-BEN1 | 0.00066995 | 2120 | C10 Monosubstituted Benzenes | household | CARB3101 | 2.0963e-08 | C10 MONOSUBSTITUTED BENZENES
44015 | 3101 | CONS PRD- OTHER MISC HOUSEHOLD PRODUCTS (2010 UPDATE) | 3.129e-05 | architecural coatings/consumer products bin 15 | CA-BIN-15 | C10-BEN3 | 0.0071014 | 2141 | C10 trialkylbenzenes | household | CARB3101 | 2.222e-07 | C10 TRIALKYLBENZENES
44015 | 3101 | CONS PRD- OTHER MISC HOUSEHOLD PRODUCTS (2010 UPDATE) | 3.129e-05 | architecural coatings/consumer products bin 15 | CA-BIN-15 | CYC-C11 | 0.12944 | 2147 | C11 cycloalkanes | household | CARB3101 | 4.0502e-06 | C11 CYCLOALKANES
44015 | 3101 | CONS PRD- OTHER MISC HOUSEHOLD PRODUCTS (2010 UPDATE) | 3.129e-05 | architecural coatings/consumer products bin 15 | CA-BIN-15 | S2-45245 | 0.004778 | 2179 | c11 dialkyl benzenes | household | CARB3101 | 1.495e-07 | C11 DIALKYL BENZENES
44015 | 3101 | CONS PRD- OTHER MISC HOUSEHOLD PRODUCTS (2010 UPDATE) | 3.129e-05 | architecural coatings/consumer products bin 15 | CA-BIN-15 | C11-BEN1 | 0.0016279 | 2145 | C11 Monosubstituted Benzenes | household | CARB3101 | 5.0937e-08 | C11 MONOSUBSTITUTED BENZENES
44015 | 3101 | CONS PRD- OTHER MISC HOUSEHOLD PRODUCTS (2010 UPDATE) | 3.129e-05 | architecural coatings/consumer products bin 15 | CA-BIN-15 | C11-TET | 0.0063292 | 2176 | C11 Tetralin or Indane | household | CARB3101 | 1.9804e-07 | C11 TETRALIN OR INDANE
44015 | 3101 | CONS PRD- OTHER MISC HOUSEHOLD PRODUCTS (2010 UPDATE) | 3.129e-05 | architecural coatings/consumer products bin 15 | CA-BIN-15 | C11-BEN4 | 0.015729 | 2168 | C11 Tetrasubstituted Benzenes | household | CARB3101 | 4.9217e-07 | C11 TETRASUBSTITUTED BENZENES
44015 | 3101 | CONS PRD- OTHER MISC HOUSEHOLD PRODUCTS (2010 UPDATE) | 3.129e-05 | architecural coatings/consumer products bin 15 | CA-BIN-15 | S2-45246 | 0.031269 | 2180 | c11 trialkyl benzenes | household | CARB3101 | 9.7839e-07 | C11 TRIALKYL BENZENES
44015 | 3101 | CONS PRD- OTHER MISC HOUSEHOLD PRODUCTS (2010 UPDATE) | 3.129e-05 | architecural coatings/consumer products bin 15 | CA-BIN-15 | CYC-C12 | 0.10916 | 2226 | C12 cycloalkanes | household | CARB3101 | 3.4156e-06 | C12 CYCLOALKANES
44015 | 3101 | CONS PRD- OTHER MISC HOUSEHOLD PRODUCTS (2010 UPDATE) | 3.129e-05 | architecural coatings/consumer products bin 15 | CA-BIN-15 | S0-45247 | 0.0032862 | 2220 | c12 dialkyl benzenes | household | CARB3101 | 1.0282e-07 | C12 DIALKYL BENZENES
44015 | 3101 | CONS PRD- OTHER MISC HOUSEHOLD PRODUCTS (2010 UPDATE) | 3.129e-05 | architecural coatings/consumer products bin 15 | CA-BIN-15 | C12-BEN1 | 0.0011224 | 2221 | C12 Monosubstituted Benzenes | household | CARB3101 | 3.512e-08 | C12 MONOSUBSTITUTED BENZENES
44015 | 3101 | CONS PRD- OTHER MISC HOUSEHOLD PRODUCTS (2010 UPDATE) | 3.129e-05 | architecural coatings/consumer products bin 15 | CA-BIN-15 | C12-NAPH | 0.016476 | 2186 | C12 naphthalenes | household | CARB3101 | 5.1553e-07 | C12 NAPHTHALENES
44015 | 3101 | CONS PRD- OTHER MISC HOUSEHOLD PRODUCTS (2010 UPDATE) | 3.129e-05 | architecural coatings/consumer products bin 15 | CA-BIN-15 | C12-BEN3 | 0.034054 | 2212 | C12 Trisubstituted Benzenes | household | CARB3101 | 1.0655e-06 | C12 TRISUBSTITUTED BENZENES
44015 | 3101 | CONS PRD- OTHER MISC HOUSEHOLD PRODUCTS (2010 UPDATE) | 3.129e-05 | architecural coatings/consumer products bin 15 | CA-BIN-15 | BR-C13 | 0.074237 | 2253 | C13 branched alkanes | household | CARB3101 | 2.3229e-06 | C13 BRANCHED ALKANES
44015 | 3101 | CONS PRD- OTHER MISC HOUSEHOLD PRODUCTS (2010 UPDATE) | 3.129e-05 | architecural coatings/consumer products bin 15 | CA-BIN-15 | CYC-C13 | 0.018542 | 2243 | C13 Cycloalkanes | household | CARB3101 | 5.8016e-07 | C13 CYCLOALKANES
44015 | 3101 | CONS PRD- OTHER MISC HOUSEHOLD PRODUCTS (2010 UPDATE) | 3.129e-05 | architecural coatings/consumer products bin 15 | CA-BIN-15 | C13-BEN2 | 0.00038971 | 2391 | C13 Disubstituted Benzenes | household | CARB3101 | 1.2194e-08 | C13 DISUBSTITUTED BENZENES
44015 | 3101 | CONS PRD- OTHER MISC HOUSEHOLD PRODUCTS (2010 UPDATE) | 3.129e-05 | architecural coatings/consumer products bin 15 | CA-BIN-15 | C13-BEN1 | 0.00013828 | 2390 | C13 Monosubstituted Benzenes | household | CARB3101 | 4.3269e-09 | C13 MONOSUBSTITUTED BENZENES
44015 | 3101 | CONS PRD- OTHER MISC HOUSEHOLD PRODUCTS (2010 UPDATE) | 3.129e-05 | architecural coatings/consumer products bin 15 | CA-BIN-15 | C13-NAPH | 0.0045768 | 2234 | C13 naphthalenes | household | CARB3101 | 1.4321e-07 | C13 NAPHTHALENES
44015 | 3101 | CONS PRD- OTHER MISC HOUSEHOLD PRODUCTS (2010 UPDATE) | 3.129e-05 | architecural coatings/consumer products bin 15 | CA-BIN-15 | C13-BEN3 | 0.0040479 | 2392 | C13 Trisubstituted Benzenes | household | CARB3101 | 1.2666e-07 | C13 TRISUBSTITUTED BENZENES
44015 | 3101 | CONS PRD- OTHER MISC HOUSEHOLD PRODUCTS (2010 UPDATE) | 3.129e-05 | architecural coatings/consumer products bin 15 | CA-BIN-15 | C27133-93-3 | 0.0014706 | 2130 | methylindans | household | CARB3101 | 4.6015e-08 | METHYLINDANS
44015 | 3101 | CONS PRD- OTHER MISC HOUSEHOLD PRODUCTS (2010 UPDATE) | 3.129e-05 | architecural coatings/consumer products bin 15 | CA-BIN-15 | C104-51-8 | 0.00054553 | 1091 | n-butylbenzene | household | CARB3101 | 1.707e-08 | N-BUTYLBENZENE
44015 | 3101 | CONS PRD- OTHER MISC HOUSEHOLD PRODUCTS (2010 UPDATE) | 3.129e-05 | architecural coatings/consumer products bin 15 | CA-BIN-15 | C124-18-5 | 0.026196 | 1041 | n-decane | household | CARB3101 | 8.1967e-07 | N-DECANE
44015 | 3101 | CONS PRD- OTHER MISC HOUSEHOLD PRODUCTS (2010 UPDATE) | 3.129e-05 | architecural coatings/consumer products bin 15 | CA-BIN-15 | C112-40-3 | 0.10916 | 1360 | n-dodecane | household | CARB3101 | 3.4155e-06 | N-DODECANE
44015 | 3101 | CONS PRD- OTHER MISC HOUSEHOLD PRODUCTS (2010 UPDATE) | 3.129e-05 | architecural coatings/consumer products bin 15 | CA-BIN-15 | C629-50-5 | 0.018536 | 1471 | n-tridecane | household | CARB3101 | 5.8e-07 | N-TRIDECANE
44015 | 3101 | CONS PRD- OTHER MISC HOUSEHOLD PRODUCTS (2010 UPDATE) | 3.129e-05 | architecural coatings/consumer products bin 15 | CA-BIN-15 | C1120-21-4 | 0.12944 | 1243 | n-undecane | household | CARB3101 | 4.0501e-06 | N-UNDECANE
44015 | 3101 | CONS PRD- OTHER MISC HOUSEHOLD PRODUCTS (2010 UPDATE) | 3.129e-05 | architecural coatings/consumer products bin 15 | CA-BIN-15 | C91-20-3 | 0.00053923 | 1070 | napthalene | household | CARB3101 | 1.6872e-08 | NAPTHALENE
44015 | 3101 | CONS PRD- OTHER MISC HOUSEHOLD PRODUCTS (2010 UPDATE) | 3.129e-05 | architecural coatings/consumer products bin 15 | CA-BIN-15 | C700-12-9 | 0.0024947 | 1302 | pentamethylbenzene | household | CARB3101 | 7.806e-08 | PENTAMETHYLBENZENE
44015 | 3101 | CONS PRD- OTHER MISC HOUSEHOLD PRODUCTS (2010 UPDATE) | 3.129e-05 | architecural coatings/consumer products bin 15 | CA-BIN-15 | C119-64-2 | 4.7135e-05 | 1075 | tetralin | household | CARB3101 | 1.4748e-09 | TETRALIN
44015 | 3101 | CONS PRD- OTHER MISC HOUSEHOLD PRODUCTS (2010 UPDATE) | 3.129e-05 | architecural coatings/consumer products bin 15 | CA-BIN-15 | C25619-60-7 | 0.0018089 | 2134 | tetramethylbenzenes | household | CARB3101 | 5.6599e-08 | TETRAMETHYLBENZENES
44016 | 3101 | CONS PRD- OTHER MISC HOUSEHOLD PRODUCTS (2010 UPDATE) | 0.70961 | architecural coatings/consumer products bin 16 | CA-BIN-16 | BR-C17 | 0.080524 | 2325 | Branched C17 Alkanes | household | CARB3101 | 0.057141 | BRANCHED C17 ALKANES
44016 | 3101 | CONS PRD- OTHER MISC HOUSEHOLD PRODUCTS (2010 UPDATE) | 0.70961 | architecural coatings/consumer products bin 16 | CA-BIN-16 | BR-C14 | 0.012679 | 2276 | C14 branched alkanes | household | CARB3101 | 0.0089974 | C14 BRANCHED ALKANES
44016 | 3101 | CONS PRD- OTHER MISC HOUSEHOLD PRODUCTS (2010 UPDATE) | 0.70961 | architecural coatings/consumer products bin 16 | CA-BIN-16 | CYC-C14 | 0.076486 | 2270 | C14 Cycloalkanes | household | CARB3101 | 0.054275 | C14 CYCLOALKANES
44016 | 3101 | CONS PRD- OTHER MISC HOUSEHOLD PRODUCTS (2010 UPDATE) | 0.70961 | architecural coatings/consumer products bin 16 | CA-BIN-16 | BR-C15 | 0.095693 | 2296 | C15 branched alkanes | household | CARB3101 | 0.067905 | C15 BRANCHED ALKANES
44016 | 3101 | CONS PRD- OTHER MISC HOUSEHOLD PRODUCTS (2010 UPDATE) | 0.70961 | architecural coatings/consumer products bin 16 | CA-BIN-16 | CYC-C15 | 0.16648 | 2292 | C15 Cycloalkanes | household | CARB3101 | 0.11813 | C15 CYCLOALKANES
44016 | 3101 | CONS PRD- OTHER MISC HOUSEHOLD PRODUCTS (2010 UPDATE) | 0.70961 | architecural coatings/consumer products bin 16 | CA-BIN-16 | BR-C16 | 0.14443 | 2312 | C16 branched alkanes | household | CARB3101 | 0.10249 | C16 BRANCHED ALKANES
44016 | 3101 | CONS PRD- OTHER MISC HOUSEHOLD PRODUCTS (2010 UPDATE) | 0.70961 | architecural coatings/consumer products bin 16 | CA-BIN-16 | CYC-C16 | 0.080972 | 2310 | C16 Cycloalkanes | household | CARB3101 | 0.057458 | C16 CYCLOALKANES
44016 | 3101 | CONS PRD- OTHER MISC HOUSEHOLD PRODUCTS (2010 UPDATE) | 0.70961 | architecural coatings/consumer products bin 16 | CA-BIN-16 | CYC-C17 | 0.009394 | 2324 | C17 cycloalkanes | household | CARB3101 | 0.0066661 | C17 CYCLOALKANES
44016 | 3101 | CONS PRD- OTHER MISC HOUSEHOLD PRODUCTS (2010 UPDATE) | 0.70961 | architecural coatings/consumer products bin 16 | CA-BIN-16 | C544-76-3 | 0.080977 | 1646 | hexadecane | household | CARB3101 | 0.057462 | HEXADECANE
44016 | 3101 | CONS PRD- OTHER MISC HOUSEHOLD PRODUCTS (2010 UPDATE) | 0.70961 | architecural coatings/consumer products bin 16 | CA-BIN-16 | C629-78-7 | 0.0094052 | 1688 | n-heptadecane | household | CARB3101 | 0.0066741 | N-HEPTADECANE
44016 | 3101 | CONS PRD- OTHER MISC HOUSEHOLD PRODUCTS (2010 UPDATE) | 0.70961 | architecural coatings/consumer products bin 16 | CA-BIN-16 | C629-62-9 | 0.16648 | 1591 | n-pentadecane | household | CARB3101 | 0.11813 | N-PENTADECANE
44016 | 3101 | CONS PRD- OTHER MISC HOUSEHOLD PRODUCTS (2010 UPDATE) | 0.70961 | architecural coatings/consumer products bin 16 | CA-BIN-16 | C629-59-4 | 0.076484 | 1538 | n-tetradecane | household | CARB3101 | 0.054274 | N-TETRADECANE
44020 | 3101 | CONS PRD- OTHER MISC HOUSEHOLD PRODUCTS (2010 UPDATE) | 0.00057373 | architecural coatings/consumer products bin 20 | CA-BIN-20 | BR-C17 | 0.068448 | 2325 | Branched C17 Alkanes | household | CARB3101 | 3.9271e-05 | BRANCHED C17 ALKANES
44020 | 3101 | CONS PRD- OTHER MISC HOUSEHOLD PRODUCTS (2010 UPDATE) | 0.00057373 | architecural coatings/consumer products bin 20 | CA-BIN-20 | BR-C14 | 0.010772 | 2276 | C14 branched alkanes | household | CARB3101 | 6.1801e-06 | C14 BRANCHED ALKANES
44020 | 3101 | CONS PRD- OTHER MISC HOUSEHOLD PRODUCTS (2010 UPDATE) | 0.00057373 | architecural coatings/consumer products bin 20 | CA-BIN-20 | CYC-C14 | 0.065013 | 2270 | C14 Cycloalkanes | household | CARB3101 | 3.73e-05 | C14 CYCLOALKANES
44020 | 3101 | CONS PRD- OTHER MISC HOUSEHOLD PRODUCTS (2010 UPDATE) | 0.00057373 | architecural coatings/consumer products bin 20 | CA-BIN-20 | C14-BEN2 | 0.00092583 | 2261 | C14 disubstituted benzenes | household | CARB3101 | 5.3118e-07 | C14 DISUBSTITUTED BENZENES
44020 | 3101 | CONS PRD- OTHER MISC HOUSEHOLD PRODUCTS (2010 UPDATE) | 0.00057373 | architecural coatings/consumer products bin 20 | CA-BIN-20 | C14-BEN1 | 0.00031315 | 2266 | C14 monosubstituted benzenes | household | CARB3101 | 1.7966e-07 | C14 MONOSUBSTITUTED BENZENES
44020 | 3101 | CONS PRD- OTHER MISC HOUSEHOLD PRODUCTS (2010 UPDATE) | 0.00057373 | architecural coatings/consumer products bin 20 | CA-BIN-20 | C14-NAPH | 0.032403 | 2263 | C14 naphthalenes | household | CARB3101 | 1.859e-05 | C14 NAPHTHALENES
44020 | 3101 | CONS PRD- OTHER MISC HOUSEHOLD PRODUCTS (2010 UPDATE) | 0.00057373 | architecural coatings/consumer products bin 20 | CA-BIN-20 | C14-BEN3 | 0.0095579 | 2262 | C14 trisubstituted benzenes | household | CARB3101 | 5.4836e-06 | C14 TRISUBSTITUTED BENZENES
44020 | 3101 | CONS PRD- OTHER MISC HOUSEHOLD PRODUCTS (2010 UPDATE) | 0.00057373 | architecural coatings/consumer products bin 20 | CA-BIN-20 | BR-C15 | 0.081341 | 2296 | C15 branched alkanes | household | CARB3101 | 4.6668e-05 | C15 BRANCHED ALKANES
44020 | 3101 | CONS PRD- OTHER MISC HOUSEHOLD PRODUCTS (2010 UPDATE) | 0.00057373 | architecural coatings/consumer products bin 20 | CA-BIN-20 | CYC-C15 | 0.1415 | 2292 | C15 Cycloalkanes | household | CARB3101 | 8.1181e-05 | C15 CYCLOALKANES
44020 | 3101 | CONS PRD- OTHER MISC HOUSEHOLD PRODUCTS (2010 UPDATE) | 0.00057373 | architecural coatings/consumer products bin 20 | CA-BIN-20 | C15-BEN2 | 0.00065784 | 2286 | C15 disubstituted benzenes | household | CARB3101 | 3.7742e-07 | C15 DISUBSTITUTED BENZENES
44020 | 3101 | CONS PRD- OTHER MISC HOUSEHOLD PRODUCTS (2010 UPDATE) | 0.00057373 | architecural coatings/consumer products bin 20 | CA-BIN-20 | C15-BEN1 | 0.00021928 | 2283 | C15 monosubstituted benzenes | household | CARB3101 | 1.2581e-07 | C15 MONOSUBSTITUTED BENZENES
44020 | 3101 | CONS PRD- OTHER MISC HOUSEHOLD PRODUCTS (2010 UPDATE) | 0.00057373 | architecural coatings/consumer products bin 20 | CA-BIN-20 | C15-NAPH | 0.069057 | 2281 | C15 naphthalenes | household | CARB3101 | 3.962e-05 | C15 NAPHTHALENES
44020 | 3101 | CONS PRD- OTHER MISC HOUSEHOLD PRODUCTS (2010 UPDATE) | 0.00057373 | architecural coatings/consumer products bin 20 | CA-BIN-20 | C15-BEN3 | 0.0067977 | 2285 | C15 trisubstituted benzenes | household | CARB3101 | 3.9e-06 | C15 TRISUBSTITUTED BENZENES
44020 | 3101 | CONS PRD- OTHER MISC HOUSEHOLD PRODUCTS (2010 UPDATE) | 0.00057373 | architecural coatings/consumer products bin 20 | CA-BIN-20 | BR-C16 | 0.12277 | 2312 | C16 branched alkanes | household | CARB3101 | 7.0438e-05 | C16 BRANCHED ALKANES
44020 | 3101 | CONS PRD- OTHER MISC HOUSEHOLD PRODUCTS (2010 UPDATE) | 0.00057373 | architecural coatings/consumer products bin 20 | CA-BIN-20 | CYC-C16 | 0.068826 | 2310 | C16 Cycloalkanes | household | CARB3101 | 3.9488e-05 | C16 CYCLOALKANES
44020 | 3101 | CONS PRD- OTHER MISC HOUSEHOLD PRODUCTS (2010 UPDATE) | 0.00057373 | architecural coatings/consumer products bin 20 | CA-BIN-20 | C16-NAPH | 0.030075 | 2304 | C16 naphthalenes | household | CARB3101 | 1.7255e-05 | C16 NAPHTHALENES
44020 | 3101 | CONS PRD- OTHER MISC HOUSEHOLD PRODUCTS (2010 UPDATE) | 0.00057373 | architecural coatings/consumer products bin 20 | CA-BIN-20 | CYC-C17 | 0.0079832 | 2324 | C17 cycloalkanes | household | CARB3101 | 4.5802e-06 | C17 CYCLOALKANES
44020 | 3101 | CONS PRD- OTHER MISC HOUSEHOLD PRODUCTS (2010 UPDATE) | 0.00057373 | architecural coatings/consumer products bin 20 | CA-BIN-20 | C544-76-3 | 0.068829 | 1646 | hexadecane | household | CARB3101 | 3.9489e-05 | HEXADECANE
44020 | 3101 | CONS PRD- OTHER MISC HOUSEHOLD PRODUCTS (2010 UPDATE) | 0.00057373 | architecural coatings/consumer products bin 20 | CA-BIN-20 | C629-78-7 | 0.0079991 | 1688 | n-heptadecane | household | CARB3101 | 4.5893e-06 | N-HEPTADECANE
44020 | 3101 | CONS PRD- OTHER MISC HOUSEHOLD PRODUCTS (2010 UPDATE) | 0.00057373 | architecural coatings/consumer products bin 20 | CA-BIN-20 | C629-62-9 | 0.1415 | 1591 | n-pentadecane | household | CARB3101 | 8.1183e-05 | N-PENTADECANE
44020 | 3101 | CONS PRD- OTHER MISC HOUSEHOLD PRODUCTS (2010 UPDATE) | 0.00057373 | architecural coatings/consumer products bin 20 | CA-BIN-20 | C629-59-4 | 0.065014 | 1538 | n-tetradecane | household | CARB3101 | 3.73e-05 | N-TETRADECANE
44022 | 3101 | CONS PRD- OTHER MISC HOUSEHOLD PRODUCTS (2010 UPDATE) | 2.84e-06 | architecural coatings/consumer products bin 22 | CA-BIN-22 | C135-98-8 | 0.00076336 | 1090 | (1-methylpropyl)benzene (sec-butyl benzene) | household | CARB3101 | 2.168e-09 | (1-METHYLPROPYL)BENZENE (SEC-BUTYL BENZENE)
44022 | 3101 | CONS PRD- OTHER MISC HOUSEHOLD PRODUCTS (2010 UPDATE) | 2.84e-06 | architecural coatings/consumer products bin 22 | CA-BIN-22 | C527-53-7 | 0.02954 | 1095 | 1,2,3,5-tetramethylbenzene | household | CARB3101 | 8.3894e-08 | 1,2,3,5-TETRAMETHYLBENZENE
44022 | 3101 | CONS PRD- OTHER MISC HOUSEHOLD PRODUCTS (2010 UPDATE) | 2.84e-06 | architecural coatings/consumer products bin 22 | CA-BIN-22 | C526-73-8 | 0.093229 | 891 | 1,2,3-trimethylbenzene | household | CARB3101 | 2.6477e-07 | 1,2,3-TRIMETHYLBENZENE
44022 | 3101 | CONS PRD- OTHER MISC HOUSEHOLD PRODUCTS (2010 UPDATE) | 2.84e-06 | architecural coatings/consumer products bin 22 | CA-BIN-22 | C95-63-6 | 0.16876 | 892 | 1,2,4-trimethylbenzene | household | CARB3101 | 4.7927e-07 | 1,2,4-TRIMETHYLBENZENE
44022 | 3101 | CONS PRD- OTHER MISC HOUSEHOLD PRODUCTS (2010 UPDATE) | 2.84e-06 | architecural coatings/consumer products bin 22 | CA-BIN-22 | C135-01-3 | 0.0058458 | 1105 | 1,2-diethylbenzene (ortho) | household | CARB3101 | 1.6602e-08 | 1,2-DIETHYLBENZENE (ORTHO)
44022 | 3101 | CONS PRD- OTHER MISC HOUSEHOLD PRODUCTS (2010 UPDATE) | 2.84e-06 | architecural coatings/consumer products bin 22 | CA-BIN-22 | C108-67-8 | 0.058968 | 893 | 1,3,5-trimethylbenzene | household | CARB3101 | 1.6747e-07 | 1,3,5-TRIMETHYLBENZENE
44022 | 3101 | CONS PRD- OTHER MISC HOUSEHOLD PRODUCTS (2010 UPDATE) | 2.84e-06 | architecural coatings/consumer products bin 22 | CA-BIN-22 | C141-93-5 | 0.019486 | 1102 | 1,3-diethylbenzene (meta) | household | CARB3101 | 5.534e-08 | 1,3-DIETHYLBENZENE (META)
44022 | 3101 | CONS PRD- OTHER MISC HOUSEHOLD PRODUCTS (2010 UPDATE) | 2.84e-06 | architecural coatings/consumer products bin 22 | CA-BIN-22 | C105-05-5 | 0.011882 | 1108 | 1,4-diethylbenzene (para) | household | CARB3101 | 3.3746e-08 | 1,4-DIETHYLBENZENE (PARA)
44022 | 3101 | CONS PRD- OTHER MISC HOUSEHOLD PRODUCTS (2010 UPDATE) | 2.84e-06 | architecural coatings/consumer products bin 22 | CA-BIN-22 | S2-45248 | 0.10006 | 2129 | c10 dialkyl benzenes | household | CARB3101 | 2.8417e-07 | C10 DIALKYL BENZENES
44022 | 3101 | CONS PRD- OTHER MISC HOUSEHOLD PRODUCTS (2010 UPDATE) | 2.84e-06 | architecural coatings/consumer products bin 22 | CA-BIN-22 | C10-BEN1 | 0.014172 | 2120 | C10 Monosubstituted Benzenes | household | CARB3101 | 4.025e-08 | C10 MONOSUBSTITUTED BENZENES
44022 | 3101 | CONS PRD- OTHER MISC HOUSEHOLD PRODUCTS (2010 UPDATE) | 2.84e-06 | architecural coatings/consumer products bin 22 | CA-BIN-22 | C10-BEN1 | 0.00019084 | 2120 | C10 Monosubstituted Benzenes | household | CARB3101 | 5.4199e-10 | C10 MONOSUBSTITUTED BENZENES
44022 | 3101 | CONS PRD- OTHER MISC HOUSEHOLD PRODUCTS (2010 UPDATE) | 2.84e-06 | architecural coatings/consumer products bin 22 | CA-BIN-22 | C10-BEN3 | 0.15125 | 2141 | C10 trialkylbenzenes | household | CARB3101 | 4.2954e-07 | C10 TRIALKYLBENZENES
44022 | 3101 | CONS PRD- OTHER MISC HOUSEHOLD PRODUCTS (2010 UPDATE) | 2.84e-06 | architecural coatings/consumer products bin 22 | CA-BIN-22 | S2-98049 | 8.9946e-06 | 2065 | c9 alkyl benzenes | household | CARB3101 | 2.5545e-11 | C9 ALKYL BENZENES
44022 | 3101 | CONS PRD- OTHER MISC HOUSEHOLD PRODUCTS (2010 UPDATE) | 2.84e-06 | architecural coatings/consumer products bin 22 | CA-BIN-22 | C98-82-8 | 0.019986 | 887 | cumene (isopropyl benzene) | household | CARB3101 | 5.676e-08 | CUMENE (ISOPROPYL BENZENE)
44022 | 3101 | CONS PRD- OTHER MISC HOUSEHOLD PRODUCTS (2010 UPDATE) | 2.84e-06 | architecural coatings/consumer products bin 22 | CA-BIN-22 | C496-11-7 | 0.02868 | 880 | indan | household | CARB3101 | 8.1452e-08 | INDAN
44022 | 3101 | CONS PRD- OTHER MISC HOUSEHOLD PRODUCTS (2010 UPDATE) | 2.84e-06 | architecural coatings/consumer products bin 22 | CA-BIN-22 | C620-14-4 | 0.084036 | 888 | m-ethyltoluene | household | CARB3101 | 2.3866e-07 | M-ETHYLTOLUENE
44022 | 3101 | CONS PRD- OTHER MISC HOUSEHOLD PRODUCTS (2010 UPDATE) | 2.84e-06 | architecural coatings/consumer products bin 22 | CA-BIN-22 | C27133-93-3 | 0.031362 | 2130 | methylindans | household | CARB3101 | 8.9068e-08 | METHYLINDANS
44022 | 3101 | CONS PRD- OTHER MISC HOUSEHOLD PRODUCTS (2010 UPDATE) | 2.84e-06 | architecural coatings/consumer products bin 22 | CA-BIN-22 | C104-51-8 | 0.011671 | 1091 | n-butylbenzene | household | CARB3101 | 3.3147e-08 | N-BUTYLBENZENE
44022 | 3101 | CONS PRD- OTHER MISC HOUSEHOLD PRODUCTS (2010 UPDATE) | 2.84e-06 | architecural coatings/consumer products bin 22 | CA-BIN-22 | C103-65-1 | 0.031445 | 886 | n-propylbenzene | household | CARB3101 | 8.9304e-08 | N-PROPYLBENZENE
44022 | 3101 | CONS PRD- OTHER MISC HOUSEHOLD PRODUCTS (2010 UPDATE) | 2.84e-06 | architecural coatings/consumer products bin 22 | CA-BIN-22 | C91-20-3 | 0.011452 | 1070 | napthalene | household | CARB3101 | 3.2525e-08 | NAPTHALENE
44022 | 3101 | CONS PRD- OTHER MISC HOUSEHOLD PRODUCTS (2010 UPDATE) | 2.84e-06 | architecural coatings/consumer products bin 22 | CA-BIN-22 | C611-14-3 | 0.043723 | 889 | o-ethyltoluene | household | CARB3101 | 1.2417e-07 | O-ETHYLTOLUENE
44022 | 3101 | CONS PRD- OTHER MISC HOUSEHOLD PRODUCTS (2010 UPDATE) | 2.84e-06 | architecural coatings/consumer products bin 22 | CA-BIN-22 | C622-96-8 | 0.043965 | 890 | p-ethyltoluene | household | CARB3101 | 1.2486e-07 | P-ETHYLTOLUENE
44022 | 3101 | CONS PRD- OTHER MISC HOUSEHOLD PRODUCTS (2010 UPDATE) | 2.84e-06 | architecural coatings/consumer products bin 22 | CA-BIN-22 | C119-64-2 | 0.00098934 | 1075 | tetralin | household | CARB3101 | 2.8097e-09 | TETRALIN
44022 | 3101 | CONS PRD- OTHER MISC HOUSEHOLD PRODUCTS (2010 UPDATE) | 2.84e-06 | architecural coatings/consumer products bin 22 | CA-BIN-22 | C25619-60-7 | 0.03854 | 2134 | tetramethylbenzenes | household | CARB3101 | 1.0945e-07 | TETRAMETHYLBENZENES
44202 | 3101 | CONS PRD- OTHER MISC HOUSEHOLD PRODUCTS (2010 UPDATE) | 4.97e-06 | 1,3-Butylene Glycol | NA | NA | NA | NA | NA | household | CARB3101 | 4.97e-06 | 1,3-BUTYLENE GLYCOL
44220 | 3101 | CONS PRD- OTHER MISC HOUSEHOLD PRODUCTS (2010 UPDATE) | 2.871e-05 | Dimethyl Adipate | NA | NA | NA | NA | NA | household | CARB3101 | 2.871e-05 | DIMETHYL ADIPATE
44227 | 3101 | CONS PRD- OTHER MISC HOUSEHOLD PRODUCTS (2010 UPDATE) | 9.197e-05 | Ethyl Lactate | NA | NA | NA | NA | NA | household | CARB3101 | 9.197e-05 | ETHYL LACTATE
44266 | 3101 | CONS PRD- OTHER MISC HOUSEHOLD PRODUCTS (2010 UPDATE) | 0.0026234 | Tripropylene glycol methyl ether | NA | NA | NA | NA | NA | household | CARB3101 | 0.0026234 | TRIPROPYLENE GLYCOL METHYL ETHER
45102 | 3101 | CONS PRD- OTHER MISC HOUSEHOLD PRODUCTS (2010 UPDATE) | 0.015486 | Xylenes (mixed) | NA | NA | NA | NA | NA | household | CARB3101 | 0.015486 | XYLENES (MIXED)
45202 | 3101 | CONS PRD- OTHER MISC HOUSEHOLD PRODUCTS (2010 UPDATE) | 4.24e-06 | Toluene | NA | NA | NA | NA | NA | household | CARB3101 | 4.24e-06 | TOLUENE
45501 | 3101 | CONS PRD- OTHER MISC HOUSEHOLD PRODUCTS (2010 UPDATE) | 1.027e-05 | BENZALDEHYDE | NA | NA | NA | NA | NA | household | CARB3101 | 1.027e-05 | BENZALDEHYDE
50178 | 3101 | CONS PRD- OTHER MISC HOUSEHOLD PRODUCTS (2010 UPDATE) | 0.00024159 | Diethyl phthalate | NA | NA | NA | NA | NA | household | CARB3101 | 0.00024159 | DIETHYL PHTHALATE
98018 | 3101 | CONS PRD- OTHER MISC HOUSEHOLD PRODUCTS (2010 UPDATE) | 0.00022473 | DIMETHYL ETHER | NA | NA | NA | NA | NA | household | CARB3101 | 0.00022473 | DIMETHYL ETHER
98027 | 3101 | CONS PRD- OTHER MISC HOUSEHOLD PRODUCTS (2010 UPDATE) | 0.015393 | D-LIMONENE {4-ISOPROPENYL-1-METHYLCYCOHEXANE} | NA | NA | NA | NA | NA | household | CARB3101 | 0.015393 | D-LIMONENE {4-ISOPROPENYL-1-METHYLCYCOHEXANE}
98029 | 3101 | CONS PRD- OTHER MISC HOUSEHOLD PRODUCTS (2010 UPDATE) | 0.00050846 | Dibutyl phthalate | NA | NA | NA | NA | NA | household | CARB3101 | 0.00050846 | DIBUTYL PHTHALATE
98074 | 3101 | CONS PRD- OTHER MISC HOUSEHOLD PRODUCTS (2010 UPDATE) | 0.022802 | Ethylene glycol monobutyl ether | NA | NA | NA | NA | NA | household | CARB3101 | 0.022802 | ETHYLENE GLYCOL MONOBUTYL ETHER
98110 | 3101 | CONS PRD- OTHER MISC HOUSEHOLD PRODUCTS (2010 UPDATE) | 0.027916 | Diethylene glycol monobutyl ether | NA | NA | NA | NA | NA | household | CARB3101 | 0.027916 | DIETHYLENE GLYCOL MONOBUTYL ETHER
98123 | 3101 | CONS PRD- OTHER MISC HOUSEHOLD PRODUCTS (2010 UPDATE) | 0.0029297 | Diethylene glycol monomethyl ether | NA | NA | NA | NA | NA | household | CARB3101 | 0.0029297 | DIETHYLENE GLYCOL MONOMETHYL ETHER
98129 | 3101 | CONS PRD- OTHER MISC HOUSEHOLD PRODUCTS (2010 UPDATE) | 0.0035108 | N-METHYLPYRROLIDINONE | NA | NA | NA | NA | NA | household | CARB3101 | 0.0035108 | N-METHYLPYRROLIDINONE
99134 | 3101 | CONS PRD- OTHER MISC HOUSEHOLD PRODUCTS (2010 UPDATE) | 0.0068974 | FRAGRANCES | NA | NA | NA | NA | NA | household | CARB3101 | 0.0068974 | FRAGRANCES
99166 | 3101 | CONS PRD- OTHER MISC HOUSEHOLD PRODUCTS (2010 UPDATE) | 0.0009521 | VOLATILE METHYL SILOXANES (VMS) | NA | NA | NA | NA | NA | household | CARB3101 | 0.0009521 | VOLATILE METHYL SILOXANES (VMS)
99168 | 3101 | CONS PRD- OTHER MISC HOUSEHOLD PRODUCTS (2010 UPDATE) | 0.00021151 | AGGREGATED VOCS < 1.0% | NA | NA | NA | NA | NA | household | CARB3101 | 0.00021151 | AGGREGATED VOCS < 1.0%
99174 | 3101 | CONS PRD- OTHER MISC HOUSEHOLD PRODUCTS (2010 UPDATE) | 0.01207 | 1,1-Difluoroethane {Freon 152a} | NA | NA | NA | NA | NA | household | CARB3101 | 0.01207 | 1,1-DIFLUOROETHANE {FREON 152A}
99185 | 3101 | CONS PRD- OTHER MISC HOUSEHOLD PRODUCTS (2010 UPDATE) | 0.0019776 | PARACHLOROBENZOTRIFLUORIDE {PCBTF} | NA | NA | NA | NA | NA | household | CARB3101 | 0.0019776 | PARACHLOROBENZOTRIFLUORIDE {PCBTF}
99209 | 3101 | CONS PRD- OTHER MISC HOUSEHOLD PRODUCTS (2010 UPDATE) | 0.0019531 | PHENOXYETHANOL | NA | NA | NA | NA | NA | household | CARB3101 | 0.0019531 | PHENOXYETHANOL
99219 | 3101 | CONS PRD- OTHER MISC HOUSEHOLD PRODUCTS (2010 UPDATE) | 1.38e-06 | AMYL ACETATE | NA | NA | NA | NA | NA | household | CARB3101 | 1.38e-06 | AMYL ACETATE
99222 | 3101 | CONS PRD- OTHER MISC HOUSEHOLD PRODUCTS (2010 UPDATE) | 0.00044078 | ETHYL-3-ETHOXYPROPIONATE | NA | NA | NA | NA | NA | household | CARB3101 | 0.00044078 | ETHYL-3-ETHOXYPROPIONATE
99223 | 3101 | CONS PRD- OTHER MISC HOUSEHOLD PRODUCTS (2010 UPDATE) | 3.23e-06 | PENTANEDIOIC ACID, DIMETHYL ESTER | NA | NA | NA | NA | NA | household | CARB3101 | 3.23e-06 | PENTANEDIOIC ACID, DIMETHYL ESTER
99229 | 3101 | CONS PRD- OTHER MISC HOUSEHOLD PRODUCTS (2010 UPDATE) | 0.00074123 | PROPYLENE GLYCOL N-PROPYL ETHER | NA | NA | NA | NA | NA | household | CARB3101 | 0.00074123 | PROPYLENE GLYCOL N-PROPYL ETHER
99233 | 3101 | CONS PRD- OTHER MISC HOUSEHOLD PRODUCTS (2010 UPDATE) | 0.00014822 | PROPYLENE GLYCOL BUTYL ETHER {1-BUTOXY-2-PROPANOL} | NA | NA | NA | NA | NA | household | CARB3101 | 0.00014822 | PROPYLENE GLYCOL BUTYL ETHER {1-BUTOXY-2-PROPANOL}
99265 | 3101 | CONS PRD- OTHER MISC HOUSEHOLD PRODUCTS (2010 UPDATE) | 0.0027449 | HYDROCARBON PROPELLANT {LPG} | NA | NA | NA | NA | NA | household | CARB3101 | 0.0027449 | HYDROCARBON PROPELLANT {LPG}
43204 | 3102 | CONS PRD- OTHER PERSONAL CARE PRODUCTS (2010 UPDATE) | 0.0048335 | PROPANE | NA | NA | NA | NA | NA | PersonalCare | CARB3102 | 0.0048335 | PROPANE
43212 | 3102 | CONS PRD- OTHER PERSONAL CARE PRODUCTS (2010 UPDATE) | 0.0051043 | N-BUTANE | NA | NA | NA | NA | NA | PersonalCare | CARB3102 | 0.0051043 | N-BUTANE
43214 | 3102 | CONS PRD- OTHER PERSONAL CARE PRODUCTS (2010 UPDATE) | 0.029212 | ISOBUTANE | NA | NA | NA | NA | NA | PersonalCare | CARB3102 | 0.029212 | ISOBUTANE
43232 | 3102 | CONS PRD- OTHER PERSONAL CARE PRODUCTS (2010 UPDATE) | 0.00014517 | N-HEPTANE | NA | NA | NA | NA | NA | PersonalCare | CARB3102 | 0.00014517 | N-HEPTANE
43302 | 3102 | CONS PRD- OTHER PERSONAL CARE PRODUCTS (2010 UPDATE) | 0.11034 | ETHYL ALCOHOL | NA | NA | NA | NA | NA | PersonalCare | CARB3102 | 0.11034 | ETHYL ALCOHOL
43303 | 3102 | CONS PRD- OTHER PERSONAL CARE PRODUCTS (2010 UPDATE) | 1.553e-05 | N-PROPYL ALCOHOL | NA | NA | NA | NA | NA | PersonalCare | CARB3102 | 1.553e-05 | N-PROPYL ALCOHOL
43304 | 3102 | CONS PRD- OTHER PERSONAL CARE PRODUCTS (2010 UPDATE) | 0.060582 | Isopropyl alcohol | NA | NA | NA | NA | NA | PersonalCare | CARB3102 | 0.060582 | ISOPROPYL ALCOHOL
43314 | 3102 | CONS PRD- OTHER PERSONAL CARE PRODUCTS (2010 UPDATE) | 0.00016777 | sec-Butyl alcohol | NA | NA | NA | NA | NA | PersonalCare | CARB3102 | 0.00016777 | SEC-BUTYL ALCOHOL
43369 | 3102 | CONS PRD- OTHER PERSONAL CARE PRODUCTS (2010 UPDATE) | 0.20561 | Propylene glycol | NA | NA | NA | NA | NA | PersonalCare | CARB3102 | 0.20561 | PROPYLENE GLYCOL
43371 | 3102 | CONS PRD- OTHER PERSONAL CARE PRODUCTS (2010 UPDATE) | 0.0089056 | HEXYLENE GLYCOL {2-METHYL-2,4-PENTANEDIOL} | NA | NA | NA | NA | NA | PersonalCare | CARB3102 | 0.0089056 | HEXYLENE GLYCOL {2-METHYL-2,4-PENTANEDIOL}
43374 | 3102 | CONS PRD- OTHER PERSONAL CARE PRODUCTS (2010 UPDATE) | 0.0020502 | Dipropylene glycol | NA | NA | NA | NA | NA | PersonalCare | CARB3102 | 0.0020502 | DIPROPYLENE GLYCOL
43433 | 3102 | CONS PRD- OTHER PERSONAL CARE PRODUCTS (2010 UPDATE) | 0.0074757 | ETHYL ACETATE | NA | NA | NA | NA | NA | PersonalCare | CARB3102 | 0.0074757 | ETHYL ACETATE
43434 | 3102 | CONS PRD- OTHER PERSONAL CARE PRODUCTS (2010 UPDATE) | 0.00029943 | PROPYL ACETATE | NA | NA | NA | NA | NA | PersonalCare | CARB3102 | 0.00029943 | PROPYL ACETATE
43435 | 3102 | CONS PRD- OTHER PERSONAL CARE PRODUCTS (2010 UPDATE) | 0.0064654 | N-BUTYL ACETATE | NA | NA | NA | NA | NA | PersonalCare | CARB3102 | 0.0064654 | N-BUTYL ACETATE
43502 | 3102 | CONS PRD- OTHER PERSONAL CARE PRODUCTS (2010 UPDATE) | 1.066e-05 | Formaldehyde | NA | NA | NA | NA | NA | PersonalCare | CARB3102 | 1.066e-05 | FORMALDEHYDE
43551 | 3102 | CONS PRD- OTHER PERSONAL CARE PRODUCTS (2010 UPDATE) | 0.020905 | [D] Acetone [Deleted/Obsolete Emittent ID] | NA | NA | NA | NA | NA | PersonalCare | CARB3102 | 0.020905 | [D] ACETONE [DELETED/OBSOLETE EMITTENT ID]
43552 | 3102 | CONS PRD- OTHER PERSONAL CARE PRODUCTS (2010 UPDATE) | 0.00014014 | Methyl ethyl ketone {2-Butanone} | NA | NA | NA | NA | NA | PersonalCare | CARB3102 | 0.00014014 | METHYL ETHYL KETONE {2-BUTANONE}
43723 | 3102 | CONS PRD- OTHER PERSONAL CARE PRODUCTS (2010 UPDATE) | 0.029949 | ETHANOLAMINE | NA | NA | NA | NA | NA | PersonalCare | CARB3102 | 0.029949 | ETHANOLAMINE
43724 | 3102 | CONS PRD- OTHER PERSONAL CARE PRODUCTS (2010 UPDATE) | 0.016593 | Diethanolamine | NA | NA | NA | NA | NA | PersonalCare | CARB3102 | 0.016593 | DIETHANOLAMINE
43725 | 3102 | CONS PRD- OTHER PERSONAL CARE PRODUCTS (2010 UPDATE) | 0.010085 | TRIETHANOLAMINE | NA | NA | NA | NA | NA | PersonalCare | CARB3102 | 0.010085 | TRIETHANOLAMINE
43802 | 3102 | CONS PRD- OTHER PERSONAL CARE PRODUCTS (2010 UPDATE) | 2e-07 | Methylene chloride {Dichloromethane} | NA | NA | NA | NA | NA | PersonalCare | CARB3102 | 2e-07 | METHYLENE CHLORIDE {DICHLOROMETHANE}
43872 | 3102 | CONS PRD- OTHER PERSONAL CARE PRODUCTS (2010 UPDATE) | 0.00069953 | 4-Chloro-3,5-Dimethylphenol | NA | NA | NA | NA | NA | PersonalCare | CARB3102 | 0.00069953 | 4-CHLORO-3,5-DIMETHYLPHENOL
43888 | 3102 | CONS PRD- OTHER PERSONAL CARE PRODUCTS (2010 UPDATE) | 1.259e-05 | Mentha Piperita | NA | NA | NA | NA | NA | PersonalCare | CARB3102 | 1.259e-05 | MENTHA PIPERITA
43892 | 3102 | CONS PRD- OTHER PERSONAL CARE PRODUCTS (2010 UPDATE) | 1.632e-05 | 1-Dodecanol | NA | NA | NA | NA | NA | PersonalCare | CARB3102 | 1.632e-05 | 1-DODECANOL
43909 | 3102 | CONS PRD- OTHER PERSONAL CARE PRODUCTS (2010 UPDATE) | 1.5e-07 | Ethylene Glycol Ester | NA | NA | NA | NA | NA | PersonalCare | CARB3102 | 1.5e-07 | ETHYLENE GLYCOL ESTER
43921 | 3102 | CONS PRD- OTHER PERSONAL CARE PRODUCTS (2010 UPDATE) | 1.653e-05 | Dioctyl Ether | NA | NA | NA | NA | NA | PersonalCare | CARB3102 | 1.653e-05 | DIOCTYL ETHER
43924 | 3102 | CONS PRD- OTHER PERSONAL CARE PRODUCTS (2010 UPDATE) | 6.4e-07 | Dihydroabietyl Alcohol | NA | NA | NA | NA | NA | PersonalCare | CARB3102 | 6.4e-07 | DIHYDROABIETYL ALCOHOL
43946 | 3102 | CONS PRD- OTHER PERSONAL CARE PRODUCTS (2010 UPDATE) | 1.039e-05 | Amino Methyl Propanediol | NA | NA | NA | NA | NA | PersonalCare | CARB3102 | 1.039e-05 | AMINO METHYL PROPANEDIOL
43953 | 3102 | CONS PRD- OTHER PERSONAL CARE PRODUCTS (2010 UPDATE) | 6e-08 | N-(2-Hydroxyethyl)Acetamide | NA | NA | NA | NA | NA | PersonalCare | CARB3102 | 6e-08 | N-(2-HYDROXYETHYL)ACETAMIDE
43967 | 3102 | CONS PRD- OTHER PERSONAL CARE PRODUCTS (2010 UPDATE) | 2.22e-06 | 2-Methyl-1,3-Propanediol | NA | NA | NA | NA | NA | PersonalCare | CARB3102 | 2.22e-06 | 2-METHYL-1,3-PROPANEDIOL
43982 | 3102 | CONS PRD- OTHER PERSONAL CARE PRODUCTS (2010 UPDATE) | 7.3e-06 | 1-Naphthol | NA | NA | NA | NA | NA | PersonalCare | CARB3102 | 7.3e-06 | 1-NAPHTHOL
43988 | 3102 | CONS PRD- OTHER PERSONAL CARE PRODUCTS (2010 UPDATE) | 3e-08 | 1,2-Pentanediol | NA | NA | NA | NA | NA | PersonalCare | CARB3102 | 3e-08 | 1,2-PENTANEDIOL
44001 | 3102 | CONS PRD- OTHER PERSONAL CARE PRODUCTS (2010 UPDATE) | 0.0002551 | architecural coatings/consumer products bin 1 | CA-BIN-01 | BR-C6 | 0.20553 | 1902 | Branched C6 Alkanes | PersonalCare | CARB3102 | 5.2431e-05 | BRANCHED C6 ALKANES
44001 | 3102 | CONS PRD- OTHER PERSONAL CARE PRODUCTS (2010 UPDATE) | 0.0002551 | architecural coatings/consumer products bin 1 | CA-BIN-01 | BR-C7 | 0.098428 | 1932 | Branched C7 Alkanes | PersonalCare | CARB3102 | 2.5109e-05 | BRANCHED C7 ALKANES
44001 | 3102 | CONS PRD- OTHER PERSONAL CARE PRODUCTS (2010 UPDATE) | 0.0002551 | architecural coatings/consumer products bin 1 | CA-BIN-01 | BR-C5 | 0.029378 | 1871 | C5 branched alkanes | PersonalCare | CARB3102 | 7.4944e-06 | C5 BRANCHED ALKANES
44001 | 3102 | CONS PRD- OTHER PERSONAL CARE PRODUCTS (2010 UPDATE) | 0.0002551 | architecural coatings/consumer products bin 1 | CA-BIN-01 | CYC-C6 | 0.20333 | 1896 | C6 Cycloalkanes | PersonalCare | CARB3102 | 5.1871e-05 | C6 CYCLOALKANES
44001 | 3102 | CONS PRD- OTHER PERSONAL CARE PRODUCTS (2010 UPDATE) | 0.0002551 | architecural coatings/consumer products bin 1 | CA-BIN-01 | CYC-C7 | 0.029308 | 1928 | C7 cycloalkanes | PersonalCare | CARB3102 | 7.4766e-06 | C7 CYCLOALKANES
44001 | 3102 | CONS PRD- OTHER PERSONAL CARE PRODUCTS (2010 UPDATE) | 0.0002551 | architecural coatings/consumer products bin 1 | CA-BIN-01 | C287-92-3 | 0.10069 | 266 | cyclopentane | PersonalCare | CARB3102 | 2.5685e-05 | CYCLOPENTANE
44001 | 3102 | CONS PRD- OTHER PERSONAL CARE PRODUCTS (2010 UPDATE) | 0.0002551 | architecural coatings/consumer products bin 1 | CA-BIN-01 | C142-82-5 | 0.029305 | 522 | n-heptane | PersonalCare | CARB3102 | 7.4758e-06 | N-HEPTANE
44001 | 3102 | CONS PRD- OTHER PERSONAL CARE PRODUCTS (2010 UPDATE) | 0.0002551 | architecural coatings/consumer products bin 1 | CA-BIN-01 | C110-54-3 | 0.20334 | 357 | n-hexane | PersonalCare | CARB3102 | 5.1871e-05 | N-HEXANE
44001 | 3102 | CONS PRD- OTHER PERSONAL CARE PRODUCTS (2010 UPDATE) | 0.0002551 | architecural coatings/consumer products bin 1 | CA-BIN-01 | C109-66-0 | 0.10069 | 267 | n-pentane | PersonalCare | CARB3102 | 2.5686e-05 | N-PENTANE
44006 | 3102 | CONS PRD- OTHER PERSONAL CARE PRODUCTS (2010 UPDATE) | 0.00096357 | architecural coatings/consumer products bin 6 | CA-BIN-06 | BR-C10 | 0.052796 | 2106 | Branched C10 Alkanes | PersonalCare | CARB3102 | 5.0873e-05 | BRANCHED C10 ALKANES
44006 | 3102 | CONS PRD- OTHER PERSONAL CARE PRODUCTS (2010 UPDATE) | 0.00096357 | architecural coatings/consumer products bin 6 | CA-BIN-06 | BR-C8 | 0.10322 | 1978 | Branched C8 Alkanes | PersonalCare | CARB3102 | 9.9456e-05 | BRANCHED C8 ALKANES
44006 | 3102 | CONS PRD- OTHER PERSONAL CARE PRODUCTS (2010 UPDATE) | 0.00096357 | architecural coatings/consumer products bin 6 | CA-BIN-06 | BR-C9 | 0.17733 | 2037 | Branched C9 Alkanes | PersonalCare | CARB3102 | 0.00017087 | BRANCHED C9 ALKANES
44006 | 3102 | CONS PRD- OTHER PERSONAL CARE PRODUCTS (2010 UPDATE) | 0.00096357 | architecural coatings/consumer products bin 6 | CA-BIN-06 | CYC-C10 | 0.0070413 | 2096 | C10 Cycloalkanes | PersonalCare | CARB3102 | 6.7848e-06 | C10 CYCLOALKANES
44006 | 3102 | CONS PRD- OTHER PERSONAL CARE PRODUCTS (2010 UPDATE) | 0.00096357 | architecural coatings/consumer products bin 6 | CA-BIN-06 | CYC-C7 | 0.031692 | 1928 | C7 cycloalkanes | PersonalCare | CARB3102 | 3.0537e-05 | C7 CYCLOALKANES
44006 | 3102 | CONS PRD- OTHER PERSONAL CARE PRODUCTS (2010 UPDATE) | 0.00096357 | architecural coatings/consumer products bin 6 | CA-BIN-06 | CYC-C8 | 0.16663 | 2001 | C8 cycloalkanes | PersonalCare | CARB3102 | 0.00016056 | C8 CYCLOALKANES
44006 | 3102 | CONS PRD- OTHER PERSONAL CARE PRODUCTS (2010 UPDATE) | 0.00096357 | architecural coatings/consumer products bin 6 | CA-BIN-06 | CYC-C9 | 0.12797 | 2056 | C9 cycloalkanes | PersonalCare | CARB3102 | 0.00012331 | C9 CYCLOALKANES
44006 | 3102 | CONS PRD- OTHER PERSONAL CARE PRODUCTS (2010 UPDATE) | 0.00096357 | architecural coatings/consumer products bin 6 | CA-BIN-06 | C124-18-5 | 0.0070422 | 1041 | n-decane | PersonalCare | CARB3102 | 6.7856e-06 | N-DECANE
44006 | 3102 | CONS PRD- OTHER PERSONAL CARE PRODUCTS (2010 UPDATE) | 0.00096357 | architecural coatings/consumer products bin 6 | CA-BIN-06 | C142-82-5 | 0.031693 | 522 | n-heptane | PersonalCare | CARB3102 | 3.0538e-05 | N-HEPTANE
44006 | 3102 | CONS PRD- OTHER PERSONAL CARE PRODUCTS (2010 UPDATE) | 0.00096357 | architecural coatings/consumer products bin 6 | CA-BIN-06 | C111-84-2 | 0.12797 | 861 | n-nonane | PersonalCare | CARB3102 | 0.00012331 | N-NONANE
44006 | 3102 | CONS PRD- OTHER PERSONAL CARE PRODUCTS (2010 UPDATE) | 0.00096357 | architecural coatings/consumer products bin 6 | CA-BIN-06 | C111-65-9 | 0.16662 | 674 | n-octane | PersonalCare | CARB3102 | 0.00016055 | N-OCTANE
44007 | 3102 | CONS PRD- OTHER PERSONAL CARE PRODUCTS (2010 UPDATE) | 0.0010537 | architecural coatings/consumer products bin 7 | CA-BIN-07 | BR-C10 | 0.079187 | 2106 | Branched C10 Alkanes | PersonalCare | CARB3102 | 8.3437e-05 | BRANCHED C10 ALKANES
44007 | 3102 | CONS PRD- OTHER PERSONAL CARE PRODUCTS (2010 UPDATE) | 0.0010537 | architecural coatings/consumer products bin 7 | CA-BIN-07 | BR-C8 | 0.15483 | 1978 | Branched C8 Alkanes | PersonalCare | CARB3102 | 0.00016314 | BRANCHED C8 ALKANES
44007 | 3102 | CONS PRD- OTHER PERSONAL CARE PRODUCTS (2010 UPDATE) | 0.0010537 | architecural coatings/consumer products bin 7 | CA-BIN-07 | BR-C9 | 0.26599 | 2037 | Branched C9 Alkanes | PersonalCare | CARB3102 | 0.00028027 | BRANCHED C9 ALKANES
44007 | 3102 | CONS PRD- OTHER PERSONAL CARE PRODUCTS (2010 UPDATE) | 0.0010537 | architecural coatings/consumer products bin 7 | CA-BIN-07 | C124-18-5 | 0.010564 | 1041 | n-decane | PersonalCare | CARB3102 | 1.1131e-05 | N-DECANE
44007 | 3102 | CONS PRD- OTHER PERSONAL CARE PRODUCTS (2010 UPDATE) | 0.0010537 | architecural coatings/consumer products bin 7 | CA-BIN-07 | C142-82-5 | 0.04754 | 522 | n-heptane | PersonalCare | CARB3102 | 5.0092e-05 | N-HEPTANE
44007 | 3102 | CONS PRD- OTHER PERSONAL CARE PRODUCTS (2010 UPDATE) | 0.0010537 | architecural coatings/consumer products bin 7 | CA-BIN-07 | C111-84-2 | 0.19196 | 861 | n-nonane | PersonalCare | CARB3102 | 0.00020226 | N-NONANE
44007 | 3102 | CONS PRD- OTHER PERSONAL CARE PRODUCTS (2010 UPDATE) | 0.0010537 | architecural coatings/consumer products bin 7 | CA-BIN-07 | C111-65-9 | 0.24994 | 674 | n-octane | PersonalCare | CARB3102 | 0.00026335 | N-OCTANE
44011 | 3102 | CONS PRD- OTHER PERSONAL CARE PRODUCTS (2010 UPDATE) | 0.00081184 | architecural coatings/consumer products bin 11 | CA-BIN-11 | BR-C11 | 0.062893 | 2161 | Branched C11 alkanes | PersonalCare | CARB3102 | 5.1059e-05 | BRANCHED C11 ALKANES
44011 | 3102 | CONS PRD- OTHER PERSONAL CARE PRODUCTS (2010 UPDATE) | 0.00081184 | architecural coatings/consumer products bin 11 | CA-BIN-11 | BR-C12 | 0.1831 | 2199 | Branched C12 Alkanes | PersonalCare | CARB3102 | 0.00014865 | BRANCHED C12 ALKANES
44011 | 3102 | CONS PRD- OTHER PERSONAL CARE PRODUCTS (2010 UPDATE) | 0.00081184 | architecural coatings/consumer products bin 11 | CA-BIN-11 | CYC-C10 | 0.030818 | 2096 | C10 Cycloalkanes | PersonalCare | CARB3102 | 2.5019e-05 | C10 CYCLOALKANES
44011 | 3102 | CONS PRD- OTHER PERSONAL CARE PRODUCTS (2010 UPDATE) | 0.00081184 | architecural coatings/consumer products bin 11 | CA-BIN-11 | CYC-C11 | 0.15228 | 2147 | C11 cycloalkanes | PersonalCare | CARB3102 | 0.00012363 | C11 CYCLOALKANES
44011 | 3102 | CONS PRD- OTHER PERSONAL CARE PRODUCTS (2010 UPDATE) | 0.00081184 | architecural coatings/consumer products bin 11 | CA-BIN-11 | CYC-C12 | 0.12842 | 2226 | C12 cycloalkanes | PersonalCare | CARB3102 | 0.00010425 | C12 CYCLOALKANES
44011 | 3102 | CONS PRD- OTHER PERSONAL CARE PRODUCTS (2010 UPDATE) | 0.00081184 | architecural coatings/consumer products bin 11 | CA-BIN-11 | BR-C13 | 0.087336 | 2253 | C13 branched alkanes | PersonalCare | CARB3102 | 7.0902e-05 | C13 BRANCHED ALKANES
44011 | 3102 | CONS PRD- OTHER PERSONAL CARE PRODUCTS (2010 UPDATE) | 0.00081184 | architecural coatings/consumer products bin 11 | CA-BIN-11 | CYC-C13 | 0.021818 | 2243 | C13 Cycloalkanes | PersonalCare | CARB3102 | 1.7712e-05 | C13 CYCLOALKANES
44011 | 3102 | CONS PRD- OTHER PERSONAL CARE PRODUCTS (2010 UPDATE) | 0.00081184 | architecural coatings/consumer products bin 11 | CA-BIN-11 | C124-18-5 | 0.030818 | 1041 | n-decane | PersonalCare | CARB3102 | 2.5019e-05 | N-DECANE
44011 | 3102 | CONS PRD- OTHER PERSONAL CARE PRODUCTS (2010 UPDATE) | 0.00081184 | architecural coatings/consumer products bin 11 | CA-BIN-11 | C112-40-3 | 0.12843 | 1360 | n-dodecane | PersonalCare | CARB3102 | 0.00010426 | N-DODECANE
44011 | 3102 | CONS PRD- OTHER PERSONAL CARE PRODUCTS (2010 UPDATE) | 0.00081184 | architecural coatings/consumer products bin 11 | CA-BIN-11 | C629-50-5 | 0.021811 | 1471 | n-tridecane | PersonalCare | CARB3102 | 1.7707e-05 | N-TRIDECANE
44011 | 3102 | CONS PRD- OTHER PERSONAL CARE PRODUCTS (2010 UPDATE) | 0.00081184 | architecural coatings/consumer products bin 11 | CA-BIN-11 | C1120-21-4 | 0.15228 | 1243 | n-undecane | PersonalCare | CARB3102 | 0.00012363 | N-UNDECANE
44012 | 3102 | CONS PRD- OTHER PERSONAL CARE PRODUCTS (2010 UPDATE) | 0.0049703 | architecural coatings/consumer products bin 12 | CA-BIN-12 | BR-C11 | 0.094331 | 2161 | Branched C11 alkanes | PersonalCare | CARB3102 | 0.00046885 | BRANCHED C11 ALKANES
44012 | 3102 | CONS PRD- OTHER PERSONAL CARE PRODUCTS (2010 UPDATE) | 0.0049703 | architecural coatings/consumer products bin 12 | CA-BIN-12 | BR-C12 | 0.27467 | 2199 | Branched C12 Alkanes | PersonalCare | CARB3102 | 0.0013652 | BRANCHED C12 ALKANES
44012 | 3102 | CONS PRD- OTHER PERSONAL CARE PRODUCTS (2010 UPDATE) | 0.0049703 | architecural coatings/consumer products bin 12 | CA-BIN-12 | BR-C13 | 0.13101 | 2253 | C13 branched alkanes | PersonalCare | CARB3102 | 0.00065116 | C13 BRANCHED ALKANES
44012 | 3102 | CONS PRD- OTHER PERSONAL CARE PRODUCTS (2010 UPDATE) | 0.0049703 | architecural coatings/consumer products bin 12 | CA-BIN-12 | C124-18-5 | 0.046225 | 1041 | n-decane | PersonalCare | CARB3102 | 0.00022975 | N-DECANE
44012 | 3102 | CONS PRD- OTHER PERSONAL CARE PRODUCTS (2010 UPDATE) | 0.0049703 | architecural coatings/consumer products bin 12 | CA-BIN-12 | C112-40-3 | 0.19264 | 1360 | n-dodecane | PersonalCare | CARB3102 | 0.00095746 | N-DODECANE
44012 | 3102 | CONS PRD- OTHER PERSONAL CARE PRODUCTS (2010 UPDATE) | 0.0049703 | architecural coatings/consumer products bin 12 | CA-BIN-12 | C629-50-5 | 0.03272 | 1471 | n-tridecane | PersonalCare | CARB3102 | 0.00016263 | N-TRIDECANE
44012 | 3102 | CONS PRD- OTHER PERSONAL CARE PRODUCTS (2010 UPDATE) | 0.0049703 | architecural coatings/consumer products bin 12 | CA-BIN-12 | C1120-21-4 | 0.22841 | 1243 | n-undecane | PersonalCare | CARB3102 | 0.0011353 | N-UNDECANE
44016 | 3102 | CONS PRD- OTHER PERSONAL CARE PRODUCTS (2010 UPDATE) | 1.815e-05 | architecural coatings/consumer products bin 16 | CA-BIN-16 | BR-C17 | 0.080524 | 2325 | Branched C17 Alkanes | PersonalCare | CARB3102 | 1.4615e-06 | BRANCHED C17 ALKANES
44016 | 3102 | CONS PRD- OTHER PERSONAL CARE PRODUCTS (2010 UPDATE) | 1.815e-05 | architecural coatings/consumer products bin 16 | CA-BIN-16 | BR-C14 | 0.012679 | 2276 | C14 branched alkanes | PersonalCare | CARB3102 | 2.3013e-07 | C14 BRANCHED ALKANES
44016 | 3102 | CONS PRD- OTHER PERSONAL CARE PRODUCTS (2010 UPDATE) | 1.815e-05 | architecural coatings/consumer products bin 16 | CA-BIN-16 | CYC-C14 | 0.076486 | 2270 | C14 Cycloalkanes | PersonalCare | CARB3102 | 1.3882e-06 | C14 CYCLOALKANES
44016 | 3102 | CONS PRD- OTHER PERSONAL CARE PRODUCTS (2010 UPDATE) | 1.815e-05 | architecural coatings/consumer products bin 16 | CA-BIN-16 | BR-C15 | 0.095693 | 2296 | C15 branched alkanes | PersonalCare | CARB3102 | 1.7368e-06 | C15 BRANCHED ALKANES
44016 | 3102 | CONS PRD- OTHER PERSONAL CARE PRODUCTS (2010 UPDATE) | 1.815e-05 | architecural coatings/consumer products bin 16 | CA-BIN-16 | CYC-C15 | 0.16648 | 2292 | C15 Cycloalkanes | PersonalCare | CARB3102 | 3.0216e-06 | C15 CYCLOALKANES
44016 | 3102 | CONS PRD- OTHER PERSONAL CARE PRODUCTS (2010 UPDATE) | 1.815e-05 | architecural coatings/consumer products bin 16 | CA-BIN-16 | BR-C16 | 0.14443 | 2312 | C16 branched alkanes | PersonalCare | CARB3102 | 2.6215e-06 | C16 BRANCHED ALKANES
44016 | 3102 | CONS PRD- OTHER PERSONAL CARE PRODUCTS (2010 UPDATE) | 1.815e-05 | architecural coatings/consumer products bin 16 | CA-BIN-16 | CYC-C16 | 0.080972 | 2310 | C16 Cycloalkanes | PersonalCare | CARB3102 | 1.4696e-06 | C16 CYCLOALKANES
44016 | 3102 | CONS PRD- OTHER PERSONAL CARE PRODUCTS (2010 UPDATE) | 1.815e-05 | architecural coatings/consumer products bin 16 | CA-BIN-16 | CYC-C17 | 0.009394 | 2324 | C17 cycloalkanes | PersonalCare | CARB3102 | 1.705e-07 | C17 CYCLOALKANES
44016 | 3102 | CONS PRD- OTHER PERSONAL CARE PRODUCTS (2010 UPDATE) | 1.815e-05 | architecural coatings/consumer products bin 16 | CA-BIN-16 | C544-76-3 | 0.080977 | 1646 | hexadecane | PersonalCare | CARB3102 | 1.4697e-06 | HEXADECANE
44016 | 3102 | CONS PRD- OTHER PERSONAL CARE PRODUCTS (2010 UPDATE) | 1.815e-05 | architecural coatings/consumer products bin 16 | CA-BIN-16 | C629-78-7 | 0.0094052 | 1688 | n-heptadecane | PersonalCare | CARB3102 | 1.7071e-07 | N-HEPTADECANE
44016 | 3102 | CONS PRD- OTHER PERSONAL CARE PRODUCTS (2010 UPDATE) | 1.815e-05 | architecural coatings/consumer products bin 16 | CA-BIN-16 | C629-62-9 | 0.16648 | 1591 | n-pentadecane | PersonalCare | CARB3102 | 3.0215e-06 | N-PENTADECANE
44016 | 3102 | CONS PRD- OTHER PERSONAL CARE PRODUCTS (2010 UPDATE) | 1.815e-05 | architecural coatings/consumer products bin 16 | CA-BIN-16 | C629-59-4 | 0.076484 | 1538 | n-tetradecane | PersonalCare | CARB3102 | 1.3882e-06 | N-TETRADECANE
44018 | 3102 | CONS PRD- OTHER PERSONAL CARE PRODUCTS (2010 UPDATE) | 0.00092217 | architecural coatings/consumer products bin 18 | CA-BIN-18 | CYC-C14 | 0.22946 | 2270 | C14 Cycloalkanes | PersonalCare | CARB3102 | 0.0002116 | C14 CYCLOALKANES
44018 | 3102 | CONS PRD- OTHER PERSONAL CARE PRODUCTS (2010 UPDATE) | 0.00092217 | architecural coatings/consumer products bin 18 | CA-BIN-18 | CYC-C15 | 0.49941 | 2292 | C15 Cycloalkanes | PersonalCare | CARB3102 | 0.00046054 | C15 CYCLOALKANES
44018 | 3102 | CONS PRD- OTHER PERSONAL CARE PRODUCTS (2010 UPDATE) | 0.00092217 | architecural coatings/consumer products bin 18 | CA-BIN-18 | CYC-C16 | 0.24293 | 2310 | C16 Cycloalkanes | PersonalCare | CARB3102 | 0.00022402 | C16 CYCLOALKANES
44018 | 3102 | CONS PRD- OTHER PERSONAL CARE PRODUCTS (2010 UPDATE) | 0.00092217 | architecural coatings/consumer products bin 18 | CA-BIN-18 | CYC-C17 | 0.028203 | 2324 | C17 cycloalkanes | PersonalCare | CARB3102 | 2.6008e-05 | C17 CYCLOALKANES
44019 | 3102 | CONS PRD- OTHER PERSONAL CARE PRODUCTS (2010 UPDATE) | 0.00010606 | architecural coatings/consumer products bin 19 | CA-BIN-19 | BR-C17 | 0.076489 | 2325 | Branched C17 Alkanes | PersonalCare | CARB3102 | 8.1124e-06 | BRANCHED C17 ALKANES
44019 | 3102 | CONS PRD- OTHER PERSONAL CARE PRODUCTS (2010 UPDATE) | 0.00010606 | architecural coatings/consumer products bin 19 | CA-BIN-19 | BR-C14 | 0.012043 | 2276 | C14 branched alkanes | PersonalCare | CARB3102 | 1.2772e-06 | C14 BRANCHED ALKANES
44019 | 3102 | CONS PRD- OTHER PERSONAL CARE PRODUCTS (2010 UPDATE) | 0.00010606 | architecural coatings/consumer products bin 19 | CA-BIN-19 | CYC-C14 | 0.072666 | 2270 | C14 Cycloalkanes | PersonalCare | CARB3102 | 7.7069e-06 | C14 CYCLOALKANES
44019 | 3102 | CONS PRD- OTHER PERSONAL CARE PRODUCTS (2010 UPDATE) | 0.00010606 | architecural coatings/consumer products bin 19 | CA-BIN-19 | C14-BEN2 | 0.00031115 | 2261 | C14 disubstituted benzenes | PersonalCare | CARB3102 | 3.3001e-08 | C14 DISUBSTITUTED BENZENES
44019 | 3102 | CONS PRD- OTHER PERSONAL CARE PRODUCTS (2010 UPDATE) | 0.00010606 | architecural coatings/consumer products bin 19 | CA-BIN-19 | C14-BEN1 | 0.00010823 | 2266 | C14 monosubstituted benzenes | PersonalCare | CARB3102 | 1.1478e-08 | C14 MONOSUBSTITUTED BENZENES
44019 | 3102 | CONS PRD- OTHER PERSONAL CARE PRODUCTS (2010 UPDATE) | 0.00010606 | architecural coatings/consumer products bin 19 | CA-BIN-19 | C14-NAPH | 0.010806 | 2263 | C14 naphthalenes | PersonalCare | CARB3102 | 1.1461e-06 | C14 NAPHTHALENES
44019 | 3102 | CONS PRD- OTHER PERSONAL CARE PRODUCTS (2010 UPDATE) | 0.00010606 | architecural coatings/consumer products bin 19 | CA-BIN-19 | C14-BEN3 | 0.0031927 | 2262 | C14 trisubstituted benzenes | PersonalCare | CARB3102 | 3.3861e-07 | C14 TRISUBSTITUTED BENZENES
44019 | 3102 | CONS PRD- OTHER PERSONAL CARE PRODUCTS (2010 UPDATE) | 0.00010606 | architecural coatings/consumer products bin 19 | CA-BIN-19 | BR-C15 | 0.090908 | 2296 | C15 branched alkanes | PersonalCare | CARB3102 | 9.6416e-06 | C15 BRANCHED ALKANES
44019 | 3102 | CONS PRD- OTHER PERSONAL CARE PRODUCTS (2010 UPDATE) | 0.00010606 | architecural coatings/consumer products bin 19 | CA-BIN-19 | CYC-C15 | 0.15815 | 2292 | C15 Cycloalkanes | PersonalCare | CARB3102 | 1.6773e-05 | C15 CYCLOALKANES
44019 | 3102 | CONS PRD- OTHER PERSONAL CARE PRODUCTS (2010 UPDATE) | 0.00010606 | architecural coatings/consumer products bin 19 | CA-BIN-19 | C15-BEN2 | 0.00021788 | 2286 | C15 disubstituted benzenes | PersonalCare | CARB3102 | 2.3108e-08 | C15 DISUBSTITUTED BENZENES
44019 | 3102 | CONS PRD- OTHER PERSONAL CARE PRODUCTS (2010 UPDATE) | 0.00010606 | architecural coatings/consumer products bin 19 | CA-BIN-19 | C15-BEN1 | 7.2626e-05 | 2283 | C15 monosubstituted benzenes | PersonalCare | CARB3102 | 7.7027e-09 | C15 MONOSUBSTITUTED BENZENES
44019 | 3102 | CONS PRD- OTHER PERSONAL CARE PRODUCTS (2010 UPDATE) | 0.00010606 | architecural coatings/consumer products bin 19 | CA-BIN-19 | C15-NAPH | 0.023018 | 2281 | C15 naphthalenes | PersonalCare | CARB3102 | 2.4413e-06 | C15 NAPHTHALENES
44019 | 3102 | CONS PRD- OTHER PERSONAL CARE PRODUCTS (2010 UPDATE) | 0.00010606 | architecural coatings/consumer products bin 19 | CA-BIN-19 | C15-BEN3 | 0.0022659 | 2285 | C15 trisubstituted benzenes | PersonalCare | CARB3102 | 2.4033e-07 | C15 TRISUBSTITUTED BENZENES
44019 | 3102 | CONS PRD- OTHER PERSONAL CARE PRODUCTS (2010 UPDATE) | 0.00010606 | architecural coatings/consumer products bin 19 | CA-BIN-19 | BR-C16 | 0.13721 | 2312 | C16 branched alkanes | PersonalCare | CARB3102 | 1.4553e-05 | C16 BRANCHED ALKANES
44019 | 3102 | CONS PRD- OTHER PERSONAL CARE PRODUCTS (2010 UPDATE) | 0.00010606 | architecural coatings/consumer products bin 19 | CA-BIN-19 | CYC-C16 | 0.076921 | 2310 | C16 Cycloalkanes | PersonalCare | CARB3102 | 8.1583e-06 | C16 CYCLOALKANES
44019 | 3102 | CONS PRD- OTHER PERSONAL CARE PRODUCTS (2010 UPDATE) | 0.00010606 | architecural coatings/consumer products bin 19 | CA-BIN-19 | C16-NAPH | 0.010021 | 2304 | C16 naphthalenes | PersonalCare | CARB3102 | 1.0629e-06 | C16 NAPHTHALENES
44019 | 3102 | CONS PRD- OTHER PERSONAL CARE PRODUCTS (2010 UPDATE) | 0.00010606 | architecural coatings/consumer products bin 19 | CA-BIN-19 | CYC-C17 | 0.0089322 | 2324 | C17 cycloalkanes | PersonalCare | CARB3102 | 9.4735e-07 | C17 CYCLOALKANES
44019 | 3102 | CONS PRD- OTHER PERSONAL CARE PRODUCTS (2010 UPDATE) | 0.00010606 | architecural coatings/consumer products bin 19 | CA-BIN-19 | C544-76-3 | 0.07692 | 1646 | hexadecane | PersonalCare | CARB3102 | 8.1581e-06 | HEXADECANE
44019 | 3102 | CONS PRD- OTHER PERSONAL CARE PRODUCTS (2010 UPDATE) | 0.00010606 | architecural coatings/consumer products bin 19 | CA-BIN-19 | C629-78-7 | 0.0089393 | 1688 | n-heptadecane | PersonalCare | CARB3102 | 9.4811e-07 | N-HEPTADECANE
44019 | 3102 | CONS PRD- OTHER PERSONAL CARE PRODUCTS (2010 UPDATE) | 0.00010606 | architecural coatings/consumer products bin 19 | CA-BIN-19 | C629-62-9 | 0.15814 | 1591 | n-pentadecane | PersonalCare | CARB3102 | 1.6772e-05 | N-PENTADECANE
44019 | 3102 | CONS PRD- OTHER PERSONAL CARE PRODUCTS (2010 UPDATE) | 0.00010606 | architecural coatings/consumer products bin 19 | CA-BIN-19 | C629-59-4 | 0.072665 | 1538 | n-tetradecane | PersonalCare | CARB3102 | 7.7068e-06 | N-TETRADECANE
44202 | 3102 | CONS PRD- OTHER PERSONAL CARE PRODUCTS (2010 UPDATE) | 0.0072417 | 1,3-Butylene Glycol | NA | NA | NA | NA | NA | PersonalCare | CARB3102 | 0.0072417 | 1,3-BUTYLENE GLYCOL
44210 | 3102 | CONS PRD- OTHER PERSONAL CARE PRODUCTS (2010 UPDATE) | 0.0011468 | 2-Octyl-1-Dodecanol | NA | NA | NA | NA | NA | PersonalCare | CARB3102 | 0.0011468 | 2-OCTYL-1-DODECANOL
44238 | 3102 | CONS PRD- OTHER PERSONAL CARE PRODUCTS (2010 UPDATE) | 0.007005 | 2,2,4,4,6,8,8-Heptamethylnonane | NA | NA | NA | NA | NA | PersonalCare | CARB3102 | 0.007005 | 2,2,4,4,6,8,8-HEPTAMETHYLNONANE
44252 | 3102 | CONS PRD- OTHER PERSONAL CARE PRODUCTS (2010 UPDATE) | 0.00038778 | Oleyl Alcohol | NA | NA | NA | NA | NA | PersonalCare | CARB3102 | 0.00038778 | OLEYL ALCOHOL
45202 | 3102 | CONS PRD- OTHER PERSONAL CARE PRODUCTS (2010 UPDATE) | 0.0014603 | Toluene | NA | NA | NA | NA | NA | PersonalCare | CARB3102 | 0.0014603 | TOLUENE
50178 | 3102 | CONS PRD- OTHER PERSONAL CARE PRODUCTS (2010 UPDATE) | 4.94e-06 | Diethyl phthalate | NA | NA | NA | NA | NA | PersonalCare | CARB3102 | 4.94e-06 | DIETHYL PHTHALATE
98027 | 3102 | CONS PRD- OTHER PERSONAL CARE PRODUCTS (2010 UPDATE) | 0.017432 | D-LIMONENE {4-ISOPROPENYL-1-METHYLCYCOHEXANE} | NA | NA | NA | NA | NA | PersonalCare | CARB3102 | 0.017432 | D-LIMONENE {4-ISOPROPENYL-1-METHYLCYCOHEXANE}
98036 | 3102 | CONS PRD- OTHER PERSONAL CARE PRODUCTS (2010 UPDATE) | 1.02e-06 | Isobutyraldehyde | NA | NA | NA | NA | NA | PersonalCare | CARB3102 | 1.02e-06 | ISOBUTYRALDEHYDE
98074 | 3102 | CONS PRD- OTHER PERSONAL CARE PRODUCTS (2010 UPDATE) | 0.0004554 | Ethylene glycol monobutyl ether | NA | NA | NA | NA | NA | PersonalCare | CARB3102 | 0.0004554 | ETHYLENE GLYCOL MONOBUTYL ETHER
98096 | 3102 | CONS PRD- OTHER PERSONAL CARE PRODUCTS (2010 UPDATE) | 0.0009772 | Diethylene glycol monoethyl ether | NA | NA | NA | NA | NA | PersonalCare | CARB3102 | 0.0009772 | DIETHYLENE GLYCOL MONOETHYL ETHER
98128 | 3102 | CONS PRD- OTHER PERSONAL CARE PRODUCTS (2010 UPDATE) | 1.647e-05 | DIISOPROPYL ADIPATE | NA | NA | NA | NA | NA | PersonalCare | CARB3102 | 1.647e-05 | DIISOPROPYL ADIPATE
98129 | 3102 | CONS PRD- OTHER PERSONAL CARE PRODUCTS (2010 UPDATE) | 0.00022818 | N-METHYLPYRROLIDINONE | NA | NA | NA | NA | NA | PersonalCare | CARB3102 | 0.00022818 | N-METHYLPYRROLIDINONE
98132 | 3102 | CONS PRD- OTHER PERSONAL CARE PRODUCTS (2010 UPDATE) | 0.0031181 | ISOPENTANE | NA | NA | NA | NA | NA | PersonalCare | CARB3102 | 0.0031181 | ISOPENTANE
98167 | 3102 | CONS PRD- OTHER PERSONAL CARE PRODUCTS (2010 UPDATE) | 0.00030759 | MENTHOL | NA | NA | NA | NA | NA | PersonalCare | CARB3102 | 0.00030759 | MENTHOL
99134 | 3102 | CONS PRD- OTHER PERSONAL CARE PRODUCTS (2010 UPDATE) | 0.32913 | FRAGRANCES | NA | NA | NA | NA | NA | PersonalCare | CARB3102 | 0.32913 | FRAGRANCES
99165 | 3102 | CONS PRD- OTHER PERSONAL CARE PRODUCTS (2010 UPDATE) | 0.0067099 | voc ingredients < 0.1% | NA | NA | NA | NA | NA | PersonalCare | CARB3102 | 0.0067099 | VOC INGREDIENTS < 0.1%
99166 | 3102 | CONS PRD- OTHER PERSONAL CARE PRODUCTS (2010 UPDATE) | 0.067056 | VOLATILE METHYL SILOXANES (VMS) | NA | NA | NA | NA | NA | PersonalCare | CARB3102 | 0.067056 | VOLATILE METHYL SILOXANES (VMS)
99168 | 3102 | CONS PRD- OTHER PERSONAL CARE PRODUCTS (2010 UPDATE) | 0.015018 | AGGREGATED VOCS < 1.0% | NA | NA | NA | NA | NA | PersonalCare | CARB3102 | 0.015018 | AGGREGATED VOCS < 1.0%
99177 | 3102 | CONS PRD- OTHER PERSONAL CARE PRODUCTS (2010 UPDATE) | 7.4e-07 | MONOISOPROPANOLAMINE {1-AMINO-2-PROPANOL} | NA | NA | NA | NA | NA | PersonalCare | CARB3102 | 7.4e-07 | MONOISOPROPANOLAMINE {1-AMINO-2-PROPANOL}
99209 | 3102 | CONS PRD- OTHER PERSONAL CARE PRODUCTS (2010 UPDATE) | 0.0027262 | PHENOXYETHANOL | NA | NA | NA | NA | NA | PersonalCare | CARB3102 | 0.0027262 | PHENOXYETHANOL
99211 | 3102 | CONS PRD- OTHER PERSONAL CARE PRODUCTS (2010 UPDATE) | 0.0011696 | 2-AMINO-2-METHYL-1-PROPANOL | NA | NA | NA | NA | NA | PersonalCare | CARB3102 | 0.0011696 | 2-AMINO-2-METHYL-1-PROPANOL
99238 | 3102 | CONS PRD- OTHER PERSONAL CARE PRODUCTS (2010 UPDATE) | 1.203e-05 | TURPENTINE | NA | NA | NA | NA | NA | PersonalCare | CARB3102 | 1.203e-05 | TURPENTINE
99243 | 3102 | CONS PRD- OTHER PERSONAL CARE PRODUCTS (2010 UPDATE) | 0.0096354 | 2,2,4,6,6-PENTAMETHYLHEPTANE | NA | NA | NA | NA | NA | PersonalCare | CARB3102 | 0.0096354 | 2,2,4,6,6-PENTAMETHYLHEPTANE
99281 | 3102 | CONS PRD- OTHER PERSONAL CARE PRODUCTS (2010 UPDATE) | 4.1e-07 | 2-METHOXY-1-PROPANOL | NA | NA | NA | NA | NA | PersonalCare | CARB3102 | 4.1e-07 | 2-METHOXY-1-PROPANOL
43128 | 3103 | CONS PRD- OTHER PESTICIDES AND INSECTICIDES (2010 UPDATE) | 6.75e-06 | Cineole | NA | NA | NA | NA | NA | FIFRA | CARB3103 | 6.75e-06 | CINEOLE
43204 | 3103 | CONS PRD- OTHER PESTICIDES AND INSECTICIDES (2010 UPDATE) | 0.00043041 | PROPANE | NA | NA | NA | NA | NA | FIFRA | CARB3103 | 0.00043041 | PROPANE
43214 | 3103 | CONS PRD- OTHER PESTICIDES AND INSECTICIDES (2010 UPDATE) | 0.0030205 | ISOBUTANE | NA | NA | NA | NA | NA | FIFRA | CARB3103 | 0.0030205 | ISOBUTANE
43264 | 3103 | CONS PRD- OTHER PESTICIDES AND INSECTICIDES (2010 UPDATE) | 0.071473 | CYCLOHEXANONE | NA | NA | NA | NA | NA | FIFRA | CARB3103 | 0.071473 | CYCLOHEXANONE
43301 | 3103 | CONS PRD- OTHER PESTICIDES AND INSECTICIDES (2010 UPDATE) | 0.0012393 | Methanol | NA | NA | NA | NA | NA | FIFRA | CARB3103 | 0.0012393 | METHANOL
43302 | 3103 | CONS PRD- OTHER PESTICIDES AND INSECTICIDES (2010 UPDATE) | 0.015803 | ETHYL ALCOHOL | NA | NA | NA | NA | NA | FIFRA | CARB3103 | 0.015803 | ETHYL ALCOHOL
43304 | 3103 | CONS PRD- OTHER PESTICIDES AND INSECTICIDES (2010 UPDATE) | 0.049435 | Isopropyl alcohol | NA | NA | NA | NA | NA | FIFRA | CARB3103 | 0.049435 | ISOPROPYL ALCOHOL
43365 | 3103 | CONS PRD- OTHER PESTICIDES AND INSECTICIDES (2010 UPDATE) | 0.051072 | Propylene glycol monomethyl ether | NA | NA | NA | NA | NA | FIFRA | CARB3103 | 0.051072 | PROPYLENE GLYCOL MONOMETHYL ETHER
43369 | 3103 | CONS PRD- OTHER PESTICIDES AND INSECTICIDES (2010 UPDATE) | 0.22288 | Propylene glycol | NA | NA | NA | NA | NA | FIFRA | CARB3103 | 0.22288 | PROPYLENE GLYCOL
43370 | 3103 | CONS PRD- OTHER PESTICIDES AND INSECTICIDES (2010 UPDATE) | 0.00034857 | Ethylene glycol | NA | NA | NA | NA | NA | FIFRA | CARB3103 | 0.00034857 | ETHYLENE GLYCOL
43371 | 3103 | CONS PRD- OTHER PESTICIDES AND INSECTICIDES (2010 UPDATE) | 0.030039 | HEXYLENE GLYCOL {2-METHYL-2,4-PENTANEDIOL} | NA | NA | NA | NA | NA | FIFRA | CARB3103 | 0.030039 | HEXYLENE GLYCOL {2-METHYL-2,4-PENTANEDIOL}
43374 | 3103 | CONS PRD- OTHER PESTICIDES AND INSECTICIDES (2010 UPDATE) | 0.030156 | Dipropylene glycol | NA | NA | NA | NA | NA | FIFRA | CARB3103 | 0.030156 | DIPROPYLENE GLYCOL
43376 | 3103 | CONS PRD- OTHER PESTICIDES AND INSECTICIDES (2010 UPDATE) | 5.713e-05 | triethylene glycol | NA | NA | NA | NA | NA | FIFRA | CARB3103 | 5.713e-05 | TRIETHYLENE GLYCOL
43390 | 3103 | CONS PRD- OTHER PESTICIDES AND INSECTICIDES (2010 UPDATE) | 3.886e-05 | TETRAHYDROFURAN | NA | NA | NA | NA | NA | FIFRA | CARB3103 | 3.886e-05 | TETRAHYDROFURAN
43404 | 3103 | CONS PRD- OTHER PESTICIDES AND INSECTICIDES (2010 UPDATE) | 0.013904 | ACETIC ACID | NA | NA | NA | NA | NA | FIFRA | CARB3103 | 0.013904 | ACETIC ACID
43406 | 3103 | CONS PRD- OTHER PESTICIDES AND INSECTICIDES (2010 UPDATE) | 3.91e-06 | METHYLACETIC ACID (PROPIONIC) | NA | NA | NA | NA | NA | FIFRA | CARB3103 | 3.91e-06 | METHYLACETIC ACID (PROPIONIC)
43433 | 3103 | CONS PRD- OTHER PESTICIDES AND INSECTICIDES (2010 UPDATE) | 0.00023551 | ETHYL ACETATE | NA | NA | NA | NA | NA | FIFRA | CARB3103 | 0.00023551 | ETHYL ACETATE
43551 | 3103 | CONS PRD- OTHER PESTICIDES AND INSECTICIDES (2010 UPDATE) | 8.743e-05 | [D] Acetone [Deleted/Obsolete Emittent ID] | NA | NA | NA | NA | NA | FIFRA | CARB3103 | 8.743e-05 | [D] ACETONE [DELETED/OBSOLETE EMITTENT ID]
43561 | 3103 | CONS PRD- OTHER PESTICIDES AND INSECTICIDES (2010 UPDATE) | 0.02431 | METHYL AMYL KETONE | NA | NA | NA | NA | NA | FIFRA | CARB3103 | 0.02431 | METHYL AMYL KETONE
43723 | 3103 | CONS PRD- OTHER PESTICIDES AND INSECTICIDES (2010 UPDATE) | 0.043675 | ETHANOLAMINE | NA | NA | NA | NA | NA | FIFRA | CARB3103 | 0.043675 | ETHANOLAMINE
43725 | 3103 | CONS PRD- OTHER PESTICIDES AND INSECTICIDES (2010 UPDATE) | 0.054872 | TRIETHANOLAMINE | NA | NA | NA | NA | NA | FIFRA | CARB3103 | 0.054872 | TRIETHANOLAMINE
43891 | 3103 | CONS PRD- OTHER PESTICIDES AND INSECTICIDES (2010 UPDATE) | 1.38e-06 | 3,7-Dimethylocta-1,6-Dien-3-Ol | NA | NA | NA | NA | NA | FIFRA | CARB3103 | 1.38e-06 | 3,7-DIMETHYLOCTA-1,6-DIEN-3-OL
43961 | 3103 | CONS PRD- OTHER PESTICIDES AND INSECTICIDES (2010 UPDATE) | 0.00043436 | 2-Propenyl Isothiocyanate | NA | NA | NA | NA | NA | FIFRA | CARB3103 | 0.00043436 | 2-PROPENYL ISOTHIOCYANATE
43980 | 3103 | CONS PRD- OTHER PESTICIDES AND INSECTICIDES (2010 UPDATE) | 0.00014271 | 1-Octen-3-ol | NA | NA | NA | NA | NA | FIFRA | CARB3103 | 0.00014271 | 1-OCTEN-3-OL
43989 | 3103 | CONS PRD- OTHER PESTICIDES AND INSECTICIDES (2010 UPDATE) | 0.00064617 | 1,2-Benzisothiazolin-3-one | NA | NA | NA | NA | NA | FIFRA | CARB3103 | 0.00064617 | 1,2-BENZISOTHIAZOLIN-3-ONE
44004 | 3103 | CONS PRD- OTHER PESTICIDES AND INSECTICIDES (2010 UPDATE) | 0.0055244 | architecural coatings/consumer products bin 4 | CA-BIN-04 | C71-43-2 | 0.024807 | 362 | benzene | FIFRA | CARB3103 | 0.00013704 | BENZENE
44004 | 3103 | CONS PRD- OTHER PESTICIDES AND INSECTICIDES (2010 UPDATE) | 0.0055244 | architecural coatings/consumer products bin 4 | CA-BIN-04 | BR-C6 | 0.19526 | 1902 | Branched C6 Alkanes | FIFRA | CARB3103 | 0.0010787 | BRANCHED C6 ALKANES
44004 | 3103 | CONS PRD- OTHER PESTICIDES AND INSECTICIDES (2010 UPDATE) | 0.0055244 | architecural coatings/consumer products bin 4 | CA-BIN-04 | BR-C7 | 0.093504 | 1932 | Branched C7 Alkanes | FIFRA | CARB3103 | 0.00051655 | BRANCHED C7 ALKANES
44004 | 3103 | CONS PRD- OTHER PESTICIDES AND INSECTICIDES (2010 UPDATE) | 0.0055244 | architecural coatings/consumer products bin 4 | CA-BIN-04 | BR-C5 | 0.027907 | 1871 | C5 branched alkanes | FIFRA | CARB3103 | 0.00015417 | C5 BRANCHED ALKANES
44004 | 3103 | CONS PRD- OTHER PESTICIDES AND INSECTICIDES (2010 UPDATE) | 0.0055244 | architecural coatings/consumer products bin 4 | CA-BIN-04 | CYC-C6 | 0.19317 | 1896 | C6 Cycloalkanes | FIFRA | CARB3103 | 0.0010671 | C6 CYCLOALKANES
44004 | 3103 | CONS PRD- OTHER PESTICIDES AND INSECTICIDES (2010 UPDATE) | 0.0055244 | architecural coatings/consumer products bin 4 | CA-BIN-04 | CYC-C7 | 0.027847 | 1928 | C7 cycloalkanes | FIFRA | CARB3103 | 0.00015384 | C7 CYCLOALKANES
44004 | 3103 | CONS PRD- OTHER PESTICIDES AND INSECTICIDES (2010 UPDATE) | 0.0055244 | architecural coatings/consumer products bin 4 | CA-BIN-04 | C287-92-3 | 0.095656 | 266 | cyclopentane | FIFRA | CARB3103 | 0.00052844 | CYCLOPENTANE
44004 | 3103 | CONS PRD- OTHER PESTICIDES AND INSECTICIDES (2010 UPDATE) | 0.0055244 | architecural coatings/consumer products bin 4 | CA-BIN-04 | C142-82-5 | 0.027846 | 522 | n-heptane | FIFRA | CARB3103 | 0.00015383 | N-HEPTANE
44004 | 3103 | CONS PRD- OTHER PESTICIDES AND INSECTICIDES (2010 UPDATE) | 0.0055244 | architecural coatings/consumer products bin 4 | CA-BIN-04 | C110-54-3 | 0.19317 | 357 | n-hexane | FIFRA | CARB3103 | 0.0010671 | N-HEXANE
44004 | 3103 | CONS PRD- OTHER PESTICIDES AND INSECTICIDES (2010 UPDATE) | 0.0055244 | architecural coatings/consumer products bin 4 | CA-BIN-04 | C109-66-0 | 0.095655 | 267 | n-pentane | FIFRA | CARB3103 | 0.00052843 | N-PENTANE
44004 | 3103 | CONS PRD- OTHER PESTICIDES AND INSECTICIDES (2010 UPDATE) | 0.0055244 | architecural coatings/consumer products bin 4 | CA-BIN-04 | C108-88-3 | 0.02519 | 527 | toluene | FIFRA | CARB3103 | 0.00013916 | TOLUENE
44005 | 3103 | CONS PRD- OTHER PESTICIDES AND INSECTICIDES (2010 UPDATE) | 0.00034272 | architecural coatings/consumer products bin 5 | CA-BIN-05 | C71-43-2 | 0.074428 | 362 | benzene | FIFRA | CARB3103 | 2.5508e-05 | BENZENE
44005 | 3103 | CONS PRD- OTHER PESTICIDES AND INSECTICIDES (2010 UPDATE) | 0.00034272 | architecural coatings/consumer products bin 5 | CA-BIN-05 | BR-C6 | 0.1747 | 1902 | Branched C6 Alkanes | FIFRA | CARB3103 | 5.9873e-05 | BRANCHED C6 ALKANES
44005 | 3103 | CONS PRD- OTHER PESTICIDES AND INSECTICIDES (2010 UPDATE) | 0.00034272 | architecural coatings/consumer products bin 5 | CA-BIN-05 | BR-C7 | 0.083663 | 1932 | Branched C7 Alkanes | FIFRA | CARB3103 | 2.8673e-05 | BRANCHED C7 ALKANES
44005 | 3103 | CONS PRD- OTHER PESTICIDES AND INSECTICIDES (2010 UPDATE) | 0.00034272 | architecural coatings/consumer products bin 5 | CA-BIN-05 | BR-C5 | 0.024972 | 1871 | C5 branched alkanes | FIFRA | CARB3103 | 8.5585e-06 | C5 BRANCHED ALKANES
44005 | 3103 | CONS PRD- OTHER PESTICIDES AND INSECTICIDES (2010 UPDATE) | 0.00034272 | architecural coatings/consumer products bin 5 | CA-BIN-05 | CYC-C6 | 0.17283 | 1896 | C6 Cycloalkanes | FIFRA | CARB3103 | 5.9233e-05 | C6 CYCLOALKANES
44005 | 3103 | CONS PRD- OTHER PESTICIDES AND INSECTICIDES (2010 UPDATE) | 0.00034272 | architecural coatings/consumer products bin 5 | CA-BIN-05 | CYC-C7 | 0.024909 | 1928 | C7 cycloalkanes | FIFRA | CARB3103 | 8.5368e-06 | C7 CYCLOALKANES
44005 | 3103 | CONS PRD- OTHER PESTICIDES AND INSECTICIDES (2010 UPDATE) | 0.00034272 | architecural coatings/consumer products bin 5 | CA-BIN-05 | C287-92-3 | 0.085584 | 266 | cyclopentane | FIFRA | CARB3103 | 2.9331e-05 | CYCLOPENTANE
44005 | 3103 | CONS PRD- OTHER PESTICIDES AND INSECTICIDES (2010 UPDATE) | 0.00034272 | architecural coatings/consumer products bin 5 | CA-BIN-05 | C142-82-5 | 0.024914 | 522 | n-heptane | FIFRA | CARB3103 | 8.5387e-06 | N-HEPTANE
44005 | 3103 | CONS PRD- OTHER PESTICIDES AND INSECTICIDES (2010 UPDATE) | 0.00034272 | architecural coatings/consumer products bin 5 | CA-BIN-05 | C110-54-3 | 0.17284 | 357 | n-hexane | FIFRA | CARB3103 | 5.9234e-05 | N-HEXANE
44005 | 3103 | CONS PRD- OTHER PESTICIDES AND INSECTICIDES (2010 UPDATE) | 0.00034272 | architecural coatings/consumer products bin 5 | CA-BIN-05 | C109-66-0 | 0.085587 | 267 | n-pentane | FIFRA | CARB3103 | 2.9332e-05 | N-PENTANE
44005 | 3103 | CONS PRD- OTHER PESTICIDES AND INSECTICIDES (2010 UPDATE) | 0.00034272 | architecural coatings/consumer products bin 5 | CA-BIN-05 | C108-88-3 | 0.075575 | 527 | toluene | FIFRA | CARB3103 | 2.5901e-05 | TOLUENE
44009 | 3103 | CONS PRD- OTHER PESTICIDES AND INSECTICIDES (2010 UPDATE) | 0.00037073 | architecural coatings/consumer products bin 9 | CA-BIN-09 | C526-73-8 | 0.0013947 | 891 | 1,2,3-trimethylbenzene | FIFRA | CARB3103 | 5.1705e-07 | 1,2,3-TRIMETHYLBENZENE
44009 | 3103 | CONS PRD- OTHER PESTICIDES AND INSECTICIDES (2010 UPDATE) | 0.00037073 | architecural coatings/consumer products bin 9 | CA-BIN-09 | C95-63-6 | 0.0025257 | 892 | 1,2,4-trimethylbenzene | FIFRA | CARB3103 | 9.3637e-07 | 1,2,4-TRIMETHYLBENZENE
44009 | 3103 | CONS PRD- OTHER PESTICIDES AND INSECTICIDES (2010 UPDATE) | 0.00037073 | architecural coatings/consumer products bin 9 | CA-BIN-09 | C108-67-8 | 0.00088443 | 893 | 1,3,5-trimethylbenzene | FIFRA | CARB3103 | 3.2789e-07 | 1,3,5-TRIMETHYLBENZENE
44009 | 3103 | CONS PRD- OTHER PESTICIDES AND INSECTICIDES (2010 UPDATE) | 0.00037073 | architecural coatings/consumer products bin 9 | CA-BIN-09 | BR-C10 | 0.050155 | 2106 | Branched C10 Alkanes | FIFRA | CARB3103 | 1.8594e-05 | BRANCHED C10 ALKANES
44009 | 3103 | CONS PRD- OTHER PESTICIDES AND INSECTICIDES (2010 UPDATE) | 0.00037073 | architecural coatings/consumer products bin 9 | CA-BIN-09 | BR-C8 | 0.098054 | 1978 | Branched C8 Alkanes | FIFRA | CARB3103 | 3.6352e-05 | BRANCHED C8 ALKANES
44009 | 3103 | CONS PRD- OTHER PESTICIDES AND INSECTICIDES (2010 UPDATE) | 0.00037073 | architecural coatings/consumer products bin 9 | CA-BIN-09 | BR-C9 | 0.16846 | 2037 | Branched C9 Alkanes | FIFRA | CARB3103 | 6.2454e-05 | BRANCHED C9 ALKANES
44009 | 3103 | CONS PRD- OTHER PESTICIDES AND INSECTICIDES (2010 UPDATE) | 0.00037073 | architecural coatings/consumer products bin 9 | CA-BIN-09 | CYC-C10 | 0.0066891 | 2096 | C10 Cycloalkanes | FIFRA | CARB3103 | 2.4799e-06 | C10 CYCLOALKANES
44009 | 3103 | CONS PRD- OTHER PESTICIDES AND INSECTICIDES (2010 UPDATE) | 0.00037073 | architecural coatings/consumer products bin 9 | CA-BIN-09 | CYC-C7 | 0.030109 | 1928 | C7 cycloalkanes | FIFRA | CARB3103 | 1.1162e-05 | C7 CYCLOALKANES
44009 | 3103 | CONS PRD- OTHER PESTICIDES AND INSECTICIDES (2010 UPDATE) | 0.00037073 | architecural coatings/consumer products bin 9 | CA-BIN-09 | CYC-C8 | 0.15829 | 2001 | C8 cycloalkanes | FIFRA | CARB3103 | 5.8684e-05 | C8 CYCLOALKANES
44009 | 3103 | CONS PRD- OTHER PESTICIDES AND INSECTICIDES (2010 UPDATE) | 0.00037073 | architecural coatings/consumer products bin 9 | CA-BIN-09 | CYC-C9 | 0.12157 | 2056 | C9 cycloalkanes | FIFRA | CARB3103 | 4.5071e-05 | C9 CYCLOALKANES
44009 | 3103 | CONS PRD- OTHER PESTICIDES AND INSECTICIDES (2010 UPDATE) | 0.00037073 | architecural coatings/consumer products bin 9 | CA-BIN-09 | C98-82-8 | 0.00029765 | 887 | cumene (isopropyl benzene) | FIFRA | CARB3103 | 1.1035e-07 | CUMENE (ISOPROPYL BENZENE)
44009 | 3103 | CONS PRD- OTHER PESTICIDES AND INSECTICIDES (2010 UPDATE) | 0.00037073 | architecural coatings/consumer products bin 9 | CA-BIN-09 | C100-41-4 | 0.0027643 | 686 | ethylbenzene | FIFRA | CARB3103 | 1.0248e-06 | ETHYLBENZENE
44009 | 3103 | CONS PRD- OTHER PESTICIDES AND INSECTICIDES (2010 UPDATE) | 0.00037073 | architecural coatings/consumer products bin 9 | CA-BIN-09 | C496-11-7 | 0.00042644 | 880 | indan | FIFRA | CARB3103 | 1.5809e-07 | INDAN
44009 | 3103 | CONS PRD- OTHER PESTICIDES AND INSECTICIDES (2010 UPDATE) | 0.00037073 | architecural coatings/consumer products bin 9 | CA-BIN-09 | C620-14-4 | 0.0012586 | 888 | m-ethyltoluene | FIFRA | CARB3103 | 4.6661e-07 | M-ETHYLTOLUENE
44009 | 3103 | CONS PRD- OTHER PESTICIDES AND INSECTICIDES (2010 UPDATE) | 0.00037073 | architecural coatings/consumer products bin 9 | CA-BIN-09 | C108-38-3 | 0.0089014 | 687 | m-xylene | FIFRA | CARB3103 | 3.3e-06 | M-XYLENE
44009 | 3103 | CONS PRD- OTHER PESTICIDES AND INSECTICIDES (2010 UPDATE) | 0.00037073 | architecural coatings/consumer products bin 9 | CA-BIN-09 | C124-18-5 | 0.0066947 | 1041 | n-decane | FIFRA | CARB3103 | 2.4819e-06 | N-DECANE
44009 | 3103 | CONS PRD- OTHER PESTICIDES AND INSECTICIDES (2010 UPDATE) | 0.00037073 | architecural coatings/consumer products bin 9 | CA-BIN-09 | C142-82-5 | 0.03011 | 522 | n-heptane | FIFRA | CARB3103 | 1.1163e-05 | N-HEPTANE
44009 | 3103 | CONS PRD- OTHER PESTICIDES AND INSECTICIDES (2010 UPDATE) | 0.00037073 | architecural coatings/consumer products bin 9 | CA-BIN-09 | C111-84-2 | 0.12157 | 861 | n-nonane | FIFRA | CARB3103 | 4.5071e-05 | N-NONANE
44009 | 3103 | CONS PRD- OTHER PESTICIDES AND INSECTICIDES (2010 UPDATE) | 0.00037073 | architecural coatings/consumer products bin 9 | CA-BIN-09 | C111-65-9 | 0.15829 | 674 | n-octane | FIFRA | CARB3103 | 5.8683e-05 | N-OCTANE
44009 | 3103 | CONS PRD- OTHER PESTICIDES AND INSECTICIDES (2010 UPDATE) | 0.00037073 | architecural coatings/consumer products bin 9 | CA-BIN-09 | C103-65-1 | 0.00046773 | 886 | n-propylbenzene | FIFRA | CARB3103 | 1.734e-07 | N-PROPYLBENZENE
44009 | 3103 | CONS PRD- OTHER PESTICIDES AND INSECTICIDES (2010 UPDATE) | 0.00037073 | architecural coatings/consumer products bin 9 | CA-BIN-09 | C611-14-3 | 0.00065482 | 889 | o-ethyltoluene | FIFRA | CARB3103 | 2.4276e-07 | O-ETHYLTOLUENE
44009 | 3103 | CONS PRD- OTHER PESTICIDES AND INSECTICIDES (2010 UPDATE) | 0.00037073 | architecural coatings/consumer products bin 9 | CA-BIN-09 | C95-47-6 | 0.010809 | 688 | o-xylene | FIFRA | CARB3103 | 4.0074e-06 | O-XYLENE
44009 | 3103 | CONS PRD- OTHER PESTICIDES AND INSECTICIDES (2010 UPDATE) | 0.00037073 | architecural coatings/consumer products bin 9 | CA-BIN-09 | C622-96-8 | 0.00065482 | 890 | p-ethyltoluene | FIFRA | CARB3103 | 2.4276e-07 | P-ETHYLTOLUENE
44009 | 3103 | CONS PRD- OTHER PESTICIDES AND INSECTICIDES (2010 UPDATE) | 0.00037073 | architecural coatings/consumer products bin 9 | CA-BIN-09 | C106-42-3 | 0.0033653 | 689 | p-xylene | FIFRA | CARB3103 | 1.2476e-06 | P-XYLENE
44009 | 3103 | CONS PRD- OTHER PESTICIDES AND INSECTICIDES (2010 UPDATE) | 0.00037073 | architecural coatings/consumer products bin 9 | CA-BIN-09 | C108-88-3 | 0.015588 | 527 | toluene | FIFRA | CARB3103 | 5.7788e-06 | TOLUENE
44011 | 3103 | CONS PRD- OTHER PESTICIDES AND INSECTICIDES (2010 UPDATE) | 0.0035536 | architecural coatings/consumer products bin 11 | CA-BIN-11 | BR-C11 | 0.062893 | 2161 | Branched C11 alkanes | FIFRA | CARB3103 | 0.0002235 | BRANCHED C11 ALKANES
44011 | 3103 | CONS PRD- OTHER PESTICIDES AND INSECTICIDES (2010 UPDATE) | 0.0035536 | architecural coatings/consumer products bin 11 | CA-BIN-11 | BR-C12 | 0.1831 | 2199 | Branched C12 Alkanes | FIFRA | CARB3103 | 0.00065067 | BRANCHED C12 ALKANES
44011 | 3103 | CONS PRD- OTHER PESTICIDES AND INSECTICIDES (2010 UPDATE) | 0.0035536 | architecural coatings/consumer products bin 11 | CA-BIN-11 | CYC-C10 | 0.030818 | 2096 | C10 Cycloalkanes | FIFRA | CARB3103 | 0.00010952 | C10 CYCLOALKANES
44011 | 3103 | CONS PRD- OTHER PESTICIDES AND INSECTICIDES (2010 UPDATE) | 0.0035536 | architecural coatings/consumer products bin 11 | CA-BIN-11 | CYC-C11 | 0.15228 | 2147 | C11 cycloalkanes | FIFRA | CARB3103 | 0.00054115 | C11 CYCLOALKANES
44011 | 3103 | CONS PRD- OTHER PESTICIDES AND INSECTICIDES (2010 UPDATE) | 0.0035536 | architecural coatings/consumer products bin 11 | CA-BIN-11 | CYC-C12 | 0.12842 | 2226 | C12 cycloalkanes | FIFRA | CARB3103 | 0.00045635 | C12 CYCLOALKANES
44011 | 3103 | CONS PRD- OTHER PESTICIDES AND INSECTICIDES (2010 UPDATE) | 0.0035536 | architecural coatings/consumer products bin 11 | CA-BIN-11 | BR-C13 | 0.087336 | 2253 | C13 branched alkanes | FIFRA | CARB3103 | 0.00031036 | C13 BRANCHED ALKANES
44011 | 3103 | CONS PRD- OTHER PESTICIDES AND INSECTICIDES (2010 UPDATE) | 0.0035536 | architecural coatings/consumer products bin 11 | CA-BIN-11 | CYC-C13 | 0.021818 | 2243 | C13 Cycloalkanes | FIFRA | CARB3103 | 7.7532e-05 | C13 CYCLOALKANES
44011 | 3103 | CONS PRD- OTHER PESTICIDES AND INSECTICIDES (2010 UPDATE) | 0.0035536 | architecural coatings/consumer products bin 11 | CA-BIN-11 | C124-18-5 | 0.030818 | 1041 | n-decane | FIFRA | CARB3103 | 0.00010952 | N-DECANE
44011 | 3103 | CONS PRD- OTHER PESTICIDES AND INSECTICIDES (2010 UPDATE) | 0.0035536 | architecural coatings/consumer products bin 11 | CA-BIN-11 | C112-40-3 | 0.12843 | 1360 | n-dodecane | FIFRA | CARB3103 | 0.00045638 | N-DODECANE
44011 | 3103 | CONS PRD- OTHER PESTICIDES AND INSECTICIDES (2010 UPDATE) | 0.0035536 | architecural coatings/consumer products bin 11 | CA-BIN-11 | C629-50-5 | 0.021811 | 1471 | n-tridecane | FIFRA | CARB3103 | 7.7508e-05 | N-TRIDECANE
44011 | 3103 | CONS PRD- OTHER PESTICIDES AND INSECTICIDES (2010 UPDATE) | 0.0035536 | architecural coatings/consumer products bin 11 | CA-BIN-11 | C1120-21-4 | 0.15228 | 1243 | n-undecane | FIFRA | CARB3103 | 0.00054115 | N-UNDECANE
44012 | 3103 | CONS PRD- OTHER PESTICIDES AND INSECTICIDES (2010 UPDATE) | 0.0067948 | architecural coatings/consumer products bin 12 | CA-BIN-12 | BR-C11 | 0.094331 | 2161 | Branched C11 alkanes | FIFRA | CARB3103 | 0.00064096 | BRANCHED C11 ALKANES
44012 | 3103 | CONS PRD- OTHER PESTICIDES AND INSECTICIDES (2010 UPDATE) | 0.0067948 | architecural coatings/consumer products bin 12 | CA-BIN-12 | BR-C12 | 0.27467 | 2199 | Branched C12 Alkanes | FIFRA | CARB3103 | 0.0018663 | BRANCHED C12 ALKANES
44012 | 3103 | CONS PRD- OTHER PESTICIDES AND INSECTICIDES (2010 UPDATE) | 0.0067948 | architecural coatings/consumer products bin 12 | CA-BIN-12 | BR-C13 | 0.13101 | 2253 | C13 branched alkanes | FIFRA | CARB3103 | 0.00089019 | C13 BRANCHED ALKANES
44012 | 3103 | CONS PRD- OTHER PESTICIDES AND INSECTICIDES (2010 UPDATE) | 0.0067948 | architecural coatings/consumer products bin 12 | CA-BIN-12 | C124-18-5 | 0.046225 | 1041 | n-decane | FIFRA | CARB3103 | 0.00031409 | N-DECANE
44012 | 3103 | CONS PRD- OTHER PESTICIDES AND INSECTICIDES (2010 UPDATE) | 0.0067948 | architecural coatings/consumer products bin 12 | CA-BIN-12 | C112-40-3 | 0.19264 | 1360 | n-dodecane | FIFRA | CARB3103 | 0.0013089 | N-DODECANE
44012 | 3103 | CONS PRD- OTHER PESTICIDES AND INSECTICIDES (2010 UPDATE) | 0.0067948 | architecural coatings/consumer products bin 12 | CA-BIN-12 | C629-50-5 | 0.03272 | 1471 | n-tridecane | FIFRA | CARB3103 | 0.00022233 | N-TRIDECANE
44012 | 3103 | CONS PRD- OTHER PESTICIDES AND INSECTICIDES (2010 UPDATE) | 0.0067948 | architecural coatings/consumer products bin 12 | CA-BIN-12 | C1120-21-4 | 0.22841 | 1243 | n-undecane | FIFRA | CARB3103 | 0.001552 | N-UNDECANE
44014 | 3103 | CONS PRD- OTHER PESTICIDES AND INSECTICIDES (2010 UPDATE) | 0.0063323 | architecural coatings/consumer products bin 14 | CA-BIN-14 | C135-98-8 | 9.5181e-06 | 1090 | (1-methylpropyl)benzene (sec-butyl benzene) | FIFRA | CARB3103 | 6.0271e-08 | (1-METHYLPROPYL)BENZENE (SEC-BUTYL BENZENE)
44014 | 3103 | CONS PRD- OTHER PESTICIDES AND INSECTICIDES (2010 UPDATE) | 0.0063323 | architecural coatings/consumer products bin 14 | CA-BIN-14 | C527-53-7 | 0.00046639 | 1095 | 1,2,3,5-tetramethylbenzene | FIFRA | CARB3103 | 2.9533e-06 | 1,2,3,5-TETRAMETHYLBENZENE
44014 | 3103 | CONS PRD- OTHER PESTICIDES AND INSECTICIDES (2010 UPDATE) | 0.0063323 | architecural coatings/consumer products bin 14 | CA-BIN-14 | C135-01-3 | 9.5181e-05 | 1105 | 1,2-diethylbenzene (ortho) | FIFRA | CARB3103 | 6.0271e-07 | 1,2-DIETHYLBENZENE (ORTHO)
44014 | 3103 | CONS PRD- OTHER PESTICIDES AND INSECTICIDES (2010 UPDATE) | 0.0063323 | architecural coatings/consumer products bin 14 | CA-BIN-14 | C141-93-5 | 0.00030458 | 1102 | 1,3-diethylbenzene (meta) | FIFRA | CARB3103 | 1.9287e-06 | 1,3-DIETHYLBENZENE (META)
44014 | 3103 | CONS PRD- OTHER PESTICIDES AND INSECTICIDES (2010 UPDATE) | 0.0063323 | architecural coatings/consumer products bin 14 | CA-BIN-14 | C105-05-5 | 0.00019036 | 1108 | 1,4-diethylbenzene (para) | FIFRA | CARB3103 | 1.2054e-06 | 1,4-DIETHYLBENZENE (PARA)
44014 | 3103 | CONS PRD- OTHER PESTICIDES AND INSECTICIDES (2010 UPDATE) | 0.0063323 | architecural coatings/consumer products bin 14 | CA-BIN-14 | C90-12-0 | 0.00022185 | 1263 | 1-methyl naphthalene | FIFRA | CARB3103 | 1.4048e-06 | 1-METHYL NAPHTHALENE
44014 | 3103 | CONS PRD- OTHER PESTICIDES AND INSECTICIDES (2010 UPDATE) | 0.0063323 | architecural coatings/consumer products bin 14 | CA-BIN-14 | C91-57-6 | 0.00097814 | 1264 | 2-methylnaphthalene | FIFRA | CARB3103 | 6.1939e-06 | 2-METHYLNAPHTHALENE
44014 | 3103 | CONS PRD- OTHER PESTICIDES AND INSECTICIDES (2010 UPDATE) | 0.0063323 | architecural coatings/consumer products bin 14 | CA-BIN-14 | BR-C11 | 0.059746 | 2161 | Branched C11 alkanes | FIFRA | CARB3103 | 0.00037833 | BRANCHED C11 ALKANES
44014 | 3103 | CONS PRD- OTHER PESTICIDES AND INSECTICIDES (2010 UPDATE) | 0.0063323 | architecural coatings/consumer products bin 14 | CA-BIN-14 | BR-C12 | 0.17395 | 2199 | Branched C12 Alkanes | FIFRA | CARB3103 | 0.0011015 | BRANCHED C12 ALKANES
44014 | 3103 | CONS PRD- OTHER PESTICIDES AND INSECTICIDES (2010 UPDATE) | 0.0063323 | architecural coatings/consumer products bin 14 | CA-BIN-14 | CYC-C10 | 0.029274 | 2096 | C10 Cycloalkanes | FIFRA | CARB3103 | 0.00018537 | C10 CYCLOALKANES
44014 | 3103 | CONS PRD- OTHER PESTICIDES AND INSECTICIDES (2010 UPDATE) | 0.0063323 | architecural coatings/consumer products bin 14 | CA-BIN-14 | S2-45248 | 0.0015705 | 2129 | c10 dialkyl benzenes | FIFRA | CARB3103 | 9.9448e-06 | C10 DIALKYL BENZENES
44014 | 3103 | CONS PRD- OTHER PESTICIDES AND INSECTICIDES (2010 UPDATE) | 0.0063323 | architecural coatings/consumer products bin 14 | CA-BIN-14 | C10-BEN1 | 0.00021892 | 2120 | C10 Monosubstituted Benzenes | FIFRA | CARB3103 | 1.3862e-06 | C10 MONOSUBSTITUTED BENZENES
44014 | 3103 | CONS PRD- OTHER PESTICIDES AND INSECTICIDES (2010 UPDATE) | 0.0063323 | architecural coatings/consumer products bin 14 | CA-BIN-14 | C10-BEN3 | 0.00237 | 2141 | C10 trialkylbenzenes | FIFRA | CARB3103 | 1.5008e-05 | C10 TRIALKYLBENZENES
44014 | 3103 | CONS PRD- OTHER PESTICIDES AND INSECTICIDES (2010 UPDATE) | 0.0063323 | architecural coatings/consumer products bin 14 | CA-BIN-14 | CYC-C11 | 0.14467 | 2147 | C11 cycloalkanes | FIFRA | CARB3103 | 0.0009161 | C11 CYCLOALKANES
44014 | 3103 | CONS PRD- OTHER PESTICIDES AND INSECTICIDES (2010 UPDATE) | 0.0063323 | architecural coatings/consumer products bin 14 | CA-BIN-14 | S2-45245 | 0.0015979 | 2179 | c11 dialkyl benzenes | FIFRA | CARB3103 | 1.0119e-05 | C11 DIALKYL BENZENES
44014 | 3103 | CONS PRD- OTHER PESTICIDES AND INSECTICIDES (2010 UPDATE) | 0.0063323 | architecural coatings/consumer products bin 14 | CA-BIN-14 | C11-BEN1 | 0.00054667 | 2145 | C11 Monosubstituted Benzenes | FIFRA | CARB3103 | 3.4616e-06 | C11 MONOSUBSTITUTED BENZENES
44014 | 3103 | CONS PRD- OTHER PESTICIDES AND INSECTICIDES (2010 UPDATE) | 0.0063323 | architecural coatings/consumer products bin 14 | CA-BIN-14 | C11-TET | 0.0021051 | 2176 | C11 Tetralin or Indane | FIFRA | CARB3103 | 1.333e-05 | C11 TETRALIN OR INDANE
44014 | 3103 | CONS PRD- OTHER PESTICIDES AND INSECTICIDES (2010 UPDATE) | 0.0063323 | architecural coatings/consumer products bin 14 | CA-BIN-14 | C11-BEN4 | 0.0052459 | 2168 | C11 Tetrasubstituted Benzenes | FIFRA | CARB3103 | 3.3218e-05 | C11 TETRASUBSTITUTED BENZENES
44014 | 3103 | CONS PRD- OTHER PESTICIDES AND INSECTICIDES (2010 UPDATE) | 0.0063323 | architecural coatings/consumer products bin 14 | CA-BIN-14 | S2-45246 | 0.010429 | 2180 | c11 trialkyl benzenes | FIFRA | CARB3103 | 6.6038e-05 | C11 TRIALKYL BENZENES
44014 | 3103 | CONS PRD- OTHER PESTICIDES AND INSECTICIDES (2010 UPDATE) | 0.0063323 | architecural coatings/consumer products bin 14 | CA-BIN-14 | CYC-C12 | 0.122 | 2226 | C12 cycloalkanes | FIFRA | CARB3103 | 0.00077255 | C12 CYCLOALKANES
44014 | 3103 | CONS PRD- OTHER PESTICIDES AND INSECTICIDES (2010 UPDATE) | 0.0063323 | architecural coatings/consumer products bin 14 | CA-BIN-14 | S0-45247 | 0.0010932 | 2220 | c12 dialkyl benzenes | FIFRA | CARB3103 | 6.9225e-06 | C12 DIALKYL BENZENES
44014 | 3103 | CONS PRD- OTHER PESTICIDES AND INSECTICIDES (2010 UPDATE) | 0.0063323 | architecural coatings/consumer products bin 14 | CA-BIN-14 | C12-BEN1 | 0.00036824 | 2221 | C12 Monosubstituted Benzenes | FIFRA | CARB3103 | 2.3318e-06 | C12 MONOSUBSTITUTED BENZENES
44014 | 3103 | CONS PRD- OTHER PESTICIDES AND INSECTICIDES (2010 UPDATE) | 0.0063323 | architecural coatings/consumer products bin 14 | CA-BIN-14 | C12-NAPH | 0.005495 | 2186 | C12 naphthalenes | FIFRA | CARB3103 | 3.4796e-05 | C12 NAPHTHALENES
44014 | 3103 | CONS PRD- OTHER PESTICIDES AND INSECTICIDES (2010 UPDATE) | 0.0063323 | architecural coatings/consumer products bin 14 | CA-BIN-14 | C12-BEN3 | 0.011346 | 2212 | C12 Trisubstituted Benzenes | FIFRA | CARB3103 | 7.1849e-05 | C12 TRISUBSTITUTED BENZENES
44014 | 3103 | CONS PRD- OTHER PESTICIDES AND INSECTICIDES (2010 UPDATE) | 0.0063323 | architecural coatings/consumer products bin 14 | CA-BIN-14 | BR-C13 | 0.082968 | 2253 | C13 branched alkanes | FIFRA | CARB3103 | 0.00052538 | C13 BRANCHED ALKANES
44014 | 3103 | CONS PRD- OTHER PESTICIDES AND INSECTICIDES (2010 UPDATE) | 0.0063323 | architecural coatings/consumer products bin 14 | CA-BIN-14 | CYC-C13 | 0.020716 | 2243 | C13 Cycloalkanes | FIFRA | CARB3103 | 0.00013118 | C13 CYCLOALKANES
44014 | 3103 | CONS PRD- OTHER PESTICIDES AND INSECTICIDES (2010 UPDATE) | 0.0063323 | architecural coatings/consumer products bin 14 | CA-BIN-14 | C13-BEN2 | 0.00012502 | 2391 | C13 Disubstituted Benzenes | FIFRA | CARB3103 | 7.9168e-07 | C13 DISUBSTITUTED BENZENES
44014 | 3103 | CONS PRD- OTHER PESTICIDES AND INSECTICIDES (2010 UPDATE) | 0.0063323 | architecural coatings/consumer products bin 14 | CA-BIN-14 | C13-BEN1 | 5.0009e-05 | 2390 | C13 Monosubstituted Benzenes | FIFRA | CARB3103 | 3.1667e-07 | C13 MONOSUBSTITUTED BENZENES
44014 | 3103 | CONS PRD- OTHER PESTICIDES AND INSECTICIDES (2010 UPDATE) | 0.0063323 | architecural coatings/consumer products bin 14 | CA-BIN-14 | C13-NAPH | 0.0015212 | 2234 | C13 naphthalenes | FIFRA | CARB3103 | 9.6329e-06 | C13 NAPHTHALENES
44014 | 3103 | CONS PRD- OTHER PESTICIDES AND INSECTICIDES (2010 UPDATE) | 0.0063323 | architecural coatings/consumer products bin 14 | CA-BIN-14 | C13-BEN3 | 0.0013502 | 2392 | C13 Trisubstituted Benzenes | FIFRA | CARB3103 | 8.5501e-06 | C13 TRISUBSTITUTED BENZENES
44014 | 3103 | CONS PRD- OTHER PESTICIDES AND INSECTICIDES (2010 UPDATE) | 0.0063323 | architecural coatings/consumer products bin 14 | CA-BIN-14 | C27133-93-3 | 0.00048751 | 2130 | methylindans | FIFRA | CARB3103 | 3.087e-06 | METHYLINDANS
44014 | 3103 | CONS PRD- OTHER PESTICIDES AND INSECTICIDES (2010 UPDATE) | 0.0063323 | architecural coatings/consumer products bin 14 | CA-BIN-14 | C104-51-8 | 0.00018084 | 1091 | n-butylbenzene | FIFRA | CARB3103 | 1.1452e-06 | N-BUTYLBENZENE
44014 | 3103 | CONS PRD- OTHER PESTICIDES AND INSECTICIDES (2010 UPDATE) | 0.0063323 | architecural coatings/consumer products bin 14 | CA-BIN-14 | C124-18-5 | 0.029281 | 1041 | n-decane | FIFRA | CARB3103 | 0.00018542 | N-DECANE
44014 | 3103 | CONS PRD- OTHER PESTICIDES AND INSECTICIDES (2010 UPDATE) | 0.0063323 | architecural coatings/consumer products bin 14 | CA-BIN-14 | C112-40-3 | 0.122 | 1360 | n-dodecane | FIFRA | CARB3103 | 0.00077255 | N-DODECANE
44014 | 3103 | CONS PRD- OTHER PESTICIDES AND INSECTICIDES (2010 UPDATE) | 0.0063323 | architecural coatings/consumer products bin 14 | CA-BIN-14 | C629-50-5 | 0.020722 | 1471 | n-tridecane | FIFRA | CARB3103 | 0.00013122 | N-TRIDECANE
44014 | 3103 | CONS PRD- OTHER PESTICIDES AND INSECTICIDES (2010 UPDATE) | 0.0063323 | architecural coatings/consumer products bin 14 | CA-BIN-14 | C1120-21-4 | 0.14467 | 1243 | n-undecane | FIFRA | CARB3103 | 0.00091606 | N-UNDECANE
44014 | 3103 | CONS PRD- OTHER PESTICIDES AND INSECTICIDES (2010 UPDATE) | 0.0063323 | architecural coatings/consumer products bin 14 | CA-BIN-14 | C91-20-3 | 0.00018179 | 1070 | napthalene | FIFRA | CARB3103 | 1.1511e-06 | NAPTHALENE
44014 | 3103 | CONS PRD- OTHER PESTICIDES AND INSECTICIDES (2010 UPDATE) | 0.0063323 | architecural coatings/consumer products bin 14 | CA-BIN-14 | C700-12-9 | 0.00083051 | 1302 | pentamethylbenzene | FIFRA | CARB3103 | 5.259e-06 | PENTAMETHYLBENZENE
44014 | 3103 | CONS PRD- OTHER PESTICIDES AND INSECTICIDES (2010 UPDATE) | 0.0063323 | architecural coatings/consumer products bin 14 | CA-BIN-14 | C119-64-2 | 1.875e-05 | 1075 | tetralin | FIFRA | CARB3103 | 1.1873e-07 | TETRALIN
44014 | 3103 | CONS PRD- OTHER PESTICIDES AND INSECTICIDES (2010 UPDATE) | 0.0063323 | architecural coatings/consumer products bin 14 | CA-BIN-14 | C25619-60-7 | 0.00059964 | 2134 | tetramethylbenzenes | FIFRA | CARB3103 | 3.7971e-06 | TETRAMETHYLBENZENES
44016 | 3103 | CONS PRD- OTHER PESTICIDES AND INSECTICIDES (2010 UPDATE) | 0.08737 | architecural coatings/consumer products bin 16 | CA-BIN-16 | BR-C17 | 0.080524 | 2325 | Branched C17 Alkanes | FIFRA | CARB3103 | 0.0070354 | BRANCHED C17 ALKANES
44016 | 3103 | CONS PRD- OTHER PESTICIDES AND INSECTICIDES (2010 UPDATE) | 0.08737 | architecural coatings/consumer products bin 16 | CA-BIN-16 | BR-C14 | 0.012679 | 2276 | C14 branched alkanes | FIFRA | CARB3103 | 0.0011078 | C14 BRANCHED ALKANES
44016 | 3103 | CONS PRD- OTHER PESTICIDES AND INSECTICIDES (2010 UPDATE) | 0.08737 | architecural coatings/consumer products bin 16 | CA-BIN-16 | CYC-C14 | 0.076486 | 2270 | C14 Cycloalkanes | FIFRA | CARB3103 | 0.0066826 | C14 CYCLOALKANES
44016 | 3103 | CONS PRD- OTHER PESTICIDES AND INSECTICIDES (2010 UPDATE) | 0.08737 | architecural coatings/consumer products bin 16 | CA-BIN-16 | BR-C15 | 0.095693 | 2296 | C15 branched alkanes | FIFRA | CARB3103 | 0.0083607 | C15 BRANCHED ALKANES
44016 | 3103 | CONS PRD- OTHER PESTICIDES AND INSECTICIDES (2010 UPDATE) | 0.08737 | architecural coatings/consumer products bin 16 | CA-BIN-16 | CYC-C15 | 0.16648 | 2292 | C15 Cycloalkanes | FIFRA | CARB3103 | 0.014545 | C15 CYCLOALKANES
44016 | 3103 | CONS PRD- OTHER PESTICIDES AND INSECTICIDES (2010 UPDATE) | 0.08737 | architecural coatings/consumer products bin 16 | CA-BIN-16 | BR-C16 | 0.14443 | 2312 | C16 branched alkanes | FIFRA | CARB3103 | 0.012619 | C16 BRANCHED ALKANES
44016 | 3103 | CONS PRD- OTHER PESTICIDES AND INSECTICIDES (2010 UPDATE) | 0.08737 | architecural coatings/consumer products bin 16 | CA-BIN-16 | CYC-C16 | 0.080972 | 2310 | C16 Cycloalkanes | FIFRA | CARB3103 | 0.0070745 | C16 CYCLOALKANES
44016 | 3103 | CONS PRD- OTHER PESTICIDES AND INSECTICIDES (2010 UPDATE) | 0.08737 | architecural coatings/consumer products bin 16 | CA-BIN-16 | CYC-C17 | 0.009394 | 2324 | C17 cycloalkanes | FIFRA | CARB3103 | 0.00082075 | C17 CYCLOALKANES
44016 | 3103 | CONS PRD- OTHER PESTICIDES AND INSECTICIDES (2010 UPDATE) | 0.08737 | architecural coatings/consumer products bin 16 | CA-BIN-16 | C544-76-3 | 0.080977 | 1646 | hexadecane | FIFRA | CARB3103 | 0.007075 | HEXADECANE
44016 | 3103 | CONS PRD- OTHER PESTICIDES AND INSECTICIDES (2010 UPDATE) | 0.08737 | architecural coatings/consumer products bin 16 | CA-BIN-16 | C629-78-7 | 0.0094052 | 1688 | n-heptadecane | FIFRA | CARB3103 | 0.00082174 | N-HEPTADECANE
44016 | 3103 | CONS PRD- OTHER PESTICIDES AND INSECTICIDES (2010 UPDATE) | 0.08737 | architecural coatings/consumer products bin 16 | CA-BIN-16 | C629-62-9 | 0.16648 | 1591 | n-pentadecane | FIFRA | CARB3103 | 0.014545 | N-PENTADECANE
44016 | 3103 | CONS PRD- OTHER PESTICIDES AND INSECTICIDES (2010 UPDATE) | 0.08737 | architecural coatings/consumer products bin 16 | CA-BIN-16 | C629-59-4 | 0.076484 | 1538 | n-tetradecane | FIFRA | CARB3103 | 0.0066824 | N-TETRADECANE
44019 | 3103 | CONS PRD- OTHER PESTICIDES AND INSECTICIDES (2010 UPDATE) | 0.0071823 | architecural coatings/consumer products bin 19 | CA-BIN-19 | BR-C17 | 0.076489 | 2325 | Branched C17 Alkanes | FIFRA | CARB3103 | 0.00054937 | BRANCHED C17 ALKANES
44019 | 3103 | CONS PRD- OTHER PESTICIDES AND INSECTICIDES (2010 UPDATE) | 0.0071823 | architecural coatings/consumer products bin 19 | CA-BIN-19 | BR-C14 | 0.012043 | 2276 | C14 branched alkanes | FIFRA | CARB3103 | 8.6494e-05 | C14 BRANCHED ALKANES
44019 | 3103 | CONS PRD- OTHER PESTICIDES AND INSECTICIDES (2010 UPDATE) | 0.0071823 | architecural coatings/consumer products bin 19 | CA-BIN-19 | CYC-C14 | 0.072666 | 2270 | C14 Cycloalkanes | FIFRA | CARB3103 | 0.00052191 | C14 CYCLOALKANES
44019 | 3103 | CONS PRD- OTHER PESTICIDES AND INSECTICIDES (2010 UPDATE) | 0.0071823 | architecural coatings/consumer products bin 19 | CA-BIN-19 | C14-BEN2 | 0.00031115 | 2261 | C14 disubstituted benzenes | FIFRA | CARB3103 | 2.2348e-06 | C14 DISUBSTITUTED BENZENES
44019 | 3103 | CONS PRD- OTHER PESTICIDES AND INSECTICIDES (2010 UPDATE) | 0.0071823 | architecural coatings/consumer products bin 19 | CA-BIN-19 | C14-BEN1 | 0.00010823 | 2266 | C14 monosubstituted benzenes | FIFRA | CARB3103 | 7.7731e-07 | C14 MONOSUBSTITUTED BENZENES
44019 | 3103 | CONS PRD- OTHER PESTICIDES AND INSECTICIDES (2010 UPDATE) | 0.0071823 | architecural coatings/consumer products bin 19 | CA-BIN-19 | C14-NAPH | 0.010806 | 2263 | C14 naphthalenes | FIFRA | CARB3103 | 7.7613e-05 | C14 NAPHTHALENES
44019 | 3103 | CONS PRD- OTHER PESTICIDES AND INSECTICIDES (2010 UPDATE) | 0.0071823 | architecural coatings/consumer products bin 19 | CA-BIN-19 | C14-BEN3 | 0.0031927 | 2262 | C14 trisubstituted benzenes | FIFRA | CARB3103 | 2.2931e-05 | C14 TRISUBSTITUTED BENZENES
44019 | 3103 | CONS PRD- OTHER PESTICIDES AND INSECTICIDES (2010 UPDATE) | 0.0071823 | architecural coatings/consumer products bin 19 | CA-BIN-19 | BR-C15 | 0.090908 | 2296 | C15 branched alkanes | FIFRA | CARB3103 | 0.00065293 | C15 BRANCHED ALKANES
44019 | 3103 | CONS PRD- OTHER PESTICIDES AND INSECTICIDES (2010 UPDATE) | 0.0071823 | architecural coatings/consumer products bin 19 | CA-BIN-19 | CYC-C15 | 0.15815 | 2292 | C15 Cycloalkanes | FIFRA | CARB3103 | 0.0011359 | C15 CYCLOALKANES
44019 | 3103 | CONS PRD- OTHER PESTICIDES AND INSECTICIDES (2010 UPDATE) | 0.0071823 | architecural coatings/consumer products bin 19 | CA-BIN-19 | C15-BEN2 | 0.00021788 | 2286 | C15 disubstituted benzenes | FIFRA | CARB3103 | 1.5649e-06 | C15 DISUBSTITUTED BENZENES
44019 | 3103 | CONS PRD- OTHER PESTICIDES AND INSECTICIDES (2010 UPDATE) | 0.0071823 | architecural coatings/consumer products bin 19 | CA-BIN-19 | C15-BEN1 | 7.2626e-05 | 2283 | C15 monosubstituted benzenes | FIFRA | CARB3103 | 5.2163e-07 | C15 MONOSUBSTITUTED BENZENES
44019 | 3103 | CONS PRD- OTHER PESTICIDES AND INSECTICIDES (2010 UPDATE) | 0.0071823 | architecural coatings/consumer products bin 19 | CA-BIN-19 | C15-NAPH | 0.023018 | 2281 | C15 naphthalenes | FIFRA | CARB3103 | 0.00016532 | C15 NAPHTHALENES
44019 | 3103 | CONS PRD- OTHER PESTICIDES AND INSECTICIDES (2010 UPDATE) | 0.0071823 | architecural coatings/consumer products bin 19 | CA-BIN-19 | C15-BEN3 | 0.0022659 | 2285 | C15 trisubstituted benzenes | FIFRA | CARB3103 | 1.6275e-05 | C15 TRISUBSTITUTED BENZENES
44019 | 3103 | CONS PRD- OTHER PESTICIDES AND INSECTICIDES (2010 UPDATE) | 0.0071823 | architecural coatings/consumer products bin 19 | CA-BIN-19 | BR-C16 | 0.13721 | 2312 | C16 branched alkanes | FIFRA | CARB3103 | 0.00098551 | C16 BRANCHED ALKANES
44019 | 3103 | CONS PRD- OTHER PESTICIDES AND INSECTICIDES (2010 UPDATE) | 0.0071823 | architecural coatings/consumer products bin 19 | CA-BIN-19 | CYC-C16 | 0.076921 | 2310 | C16 Cycloalkanes | FIFRA | CARB3103 | 0.00055247 | C16 CYCLOALKANES
44019 | 3103 | CONS PRD- OTHER PESTICIDES AND INSECTICIDES (2010 UPDATE) | 0.0071823 | architecural coatings/consumer products bin 19 | CA-BIN-19 | C16-NAPH | 0.010021 | 2304 | C16 naphthalenes | FIFRA | CARB3103 | 7.1977e-05 | C16 NAPHTHALENES
44019 | 3103 | CONS PRD- OTHER PESTICIDES AND INSECTICIDES (2010 UPDATE) | 0.0071823 | architecural coatings/consumer products bin 19 | CA-BIN-19 | CYC-C17 | 0.0089322 | 2324 | C17 cycloalkanes | FIFRA | CARB3103 | 6.4154e-05 | C17 CYCLOALKANES
44019 | 3103 | CONS PRD- OTHER PESTICIDES AND INSECTICIDES (2010 UPDATE) | 0.0071823 | architecural coatings/consumer products bin 19 | CA-BIN-19 | C544-76-3 | 0.07692 | 1646 | hexadecane | FIFRA | CARB3103 | 0.00055246 | HEXADECANE
44019 | 3103 | CONS PRD- OTHER PESTICIDES AND INSECTICIDES (2010 UPDATE) | 0.0071823 | architecural coatings/consumer products bin 19 | CA-BIN-19 | C629-78-7 | 0.0089393 | 1688 | n-heptadecane | FIFRA | CARB3103 | 6.4205e-05 | N-HEPTADECANE
44019 | 3103 | CONS PRD- OTHER PESTICIDES AND INSECTICIDES (2010 UPDATE) | 0.0071823 | architecural coatings/consumer products bin 19 | CA-BIN-19 | C629-62-9 | 0.15814 | 1591 | n-pentadecane | FIFRA | CARB3103 | 0.0011358 | N-PENTADECANE
44019 | 3103 | CONS PRD- OTHER PESTICIDES AND INSECTICIDES (2010 UPDATE) | 0.0071823 | architecural coatings/consumer products bin 19 | CA-BIN-19 | C629-59-4 | 0.072665 | 1538 | n-tetradecane | FIFRA | CARB3103 | 0.0005219 | N-TETRADECANE
44020 | 3103 | CONS PRD- OTHER PESTICIDES AND INSECTICIDES (2010 UPDATE) | 0.015592 | architecural coatings/consumer products bin 20 | CA-BIN-20 | BR-C17 | 0.068448 | 2325 | Branched C17 Alkanes | FIFRA | CARB3103 | 0.0010672 | BRANCHED C17 ALKANES
44020 | 3103 | CONS PRD- OTHER PESTICIDES AND INSECTICIDES (2010 UPDATE) | 0.015592 | architecural coatings/consumer products bin 20 | CA-BIN-20 | BR-C14 | 0.010772 | 2276 | C14 branched alkanes | FIFRA | CARB3103 | 0.00016795 | C14 BRANCHED ALKANES
44020 | 3103 | CONS PRD- OTHER PESTICIDES AND INSECTICIDES (2010 UPDATE) | 0.015592 | architecural coatings/consumer products bin 20 | CA-BIN-20 | CYC-C14 | 0.065013 | 2270 | C14 Cycloalkanes | FIFRA | CARB3103 | 0.0010137 | C14 CYCLOALKANES
44020 | 3103 | CONS PRD- OTHER PESTICIDES AND INSECTICIDES (2010 UPDATE) | 0.015592 | architecural coatings/consumer products bin 20 | CA-BIN-20 | C14-BEN2 | 0.00092583 | 2261 | C14 disubstituted benzenes | FIFRA | CARB3103 | 1.4435e-05 | C14 DISUBSTITUTED BENZENES
44020 | 3103 | CONS PRD- OTHER PESTICIDES AND INSECTICIDES (2010 UPDATE) | 0.015592 | architecural coatings/consumer products bin 20 | CA-BIN-20 | C14-BEN1 | 0.00031315 | 2266 | C14 monosubstituted benzenes | FIFRA | CARB3103 | 4.8826e-06 | C14 MONOSUBSTITUTED BENZENES
44020 | 3103 | CONS PRD- OTHER PESTICIDES AND INSECTICIDES (2010 UPDATE) | 0.015592 | architecural coatings/consumer products bin 20 | CA-BIN-20 | C14-NAPH | 0.032403 | 2263 | C14 naphthalenes | FIFRA | CARB3103 | 0.00050522 | C14 NAPHTHALENES
44020 | 3103 | CONS PRD- OTHER PESTICIDES AND INSECTICIDES (2010 UPDATE) | 0.015592 | architecural coatings/consumer products bin 20 | CA-BIN-20 | C14-BEN3 | 0.0095579 | 2262 | C14 trisubstituted benzenes | FIFRA | CARB3103 | 0.00014902 | C14 TRISUBSTITUTED BENZENES
44020 | 3103 | CONS PRD- OTHER PESTICIDES AND INSECTICIDES (2010 UPDATE) | 0.015592 | architecural coatings/consumer products bin 20 | CA-BIN-20 | BR-C15 | 0.081341 | 2296 | C15 branched alkanes | FIFRA | CARB3103 | 0.0012683 | C15 BRANCHED ALKANES
44020 | 3103 | CONS PRD- OTHER PESTICIDES AND INSECTICIDES (2010 UPDATE) | 0.015592 | architecural coatings/consumer products bin 20 | CA-BIN-20 | CYC-C15 | 0.1415 | 2292 | C15 Cycloalkanes | FIFRA | CARB3103 | 0.0022062 | C15 CYCLOALKANES
44020 | 3103 | CONS PRD- OTHER PESTICIDES AND INSECTICIDES (2010 UPDATE) | 0.015592 | architecural coatings/consumer products bin 20 | CA-BIN-20 | C15-BEN2 | 0.00065784 | 2286 | C15 disubstituted benzenes | FIFRA | CARB3103 | 1.0257e-05 | C15 DISUBSTITUTED BENZENES
44020 | 3103 | CONS PRD- OTHER PESTICIDES AND INSECTICIDES (2010 UPDATE) | 0.015592 | architecural coatings/consumer products bin 20 | CA-BIN-20 | C15-BEN1 | 0.00021928 | 2283 | C15 monosubstituted benzenes | FIFRA | CARB3103 | 3.419e-06 | C15 MONOSUBSTITUTED BENZENES
44020 | 3103 | CONS PRD- OTHER PESTICIDES AND INSECTICIDES (2010 UPDATE) | 0.015592 | architecural coatings/consumer products bin 20 | CA-BIN-20 | C15-NAPH | 0.069057 | 2281 | C15 naphthalenes | FIFRA | CARB3103 | 0.0010767 | C15 NAPHTHALENES
44020 | 3103 | CONS PRD- OTHER PESTICIDES AND INSECTICIDES (2010 UPDATE) | 0.015592 | architecural coatings/consumer products bin 20 | CA-BIN-20 | C15-BEN3 | 0.0067977 | 2285 | C15 trisubstituted benzenes | FIFRA | CARB3103 | 0.00010599 | C15 TRISUBSTITUTED BENZENES
44020 | 3103 | CONS PRD- OTHER PESTICIDES AND INSECTICIDES (2010 UPDATE) | 0.015592 | architecural coatings/consumer products bin 20 | CA-BIN-20 | BR-C16 | 0.12277 | 2312 | C16 branched alkanes | FIFRA | CARB3103 | 0.0019142 | C16 BRANCHED ALKANES
44020 | 3103 | CONS PRD- OTHER PESTICIDES AND INSECTICIDES (2010 UPDATE) | 0.015592 | architecural coatings/consumer products bin 20 | CA-BIN-20 | CYC-C16 | 0.068826 | 2310 | C16 Cycloalkanes | FIFRA | CARB3103 | 0.0010731 | C16 CYCLOALKANES
44020 | 3103 | CONS PRD- OTHER PESTICIDES AND INSECTICIDES (2010 UPDATE) | 0.015592 | architecural coatings/consumer products bin 20 | CA-BIN-20 | C16-NAPH | 0.030075 | 2304 | C16 naphthalenes | FIFRA | CARB3103 | 0.00046892 | C16 NAPHTHALENES
44020 | 3103 | CONS PRD- OTHER PESTICIDES AND INSECTICIDES (2010 UPDATE) | 0.015592 | architecural coatings/consumer products bin 20 | CA-BIN-20 | CYC-C17 | 0.0079832 | 2324 | C17 cycloalkanes | FIFRA | CARB3103 | 0.00012447 | C17 CYCLOALKANES
44020 | 3103 | CONS PRD- OTHER PESTICIDES AND INSECTICIDES (2010 UPDATE) | 0.015592 | architecural coatings/consumer products bin 20 | CA-BIN-20 | C544-76-3 | 0.068829 | 1646 | hexadecane | FIFRA | CARB3103 | 0.0010732 | HEXADECANE
44020 | 3103 | CONS PRD- OTHER PESTICIDES AND INSECTICIDES (2010 UPDATE) | 0.015592 | architecural coatings/consumer products bin 20 | CA-BIN-20 | C629-78-7 | 0.0079991 | 1688 | n-heptadecane | FIFRA | CARB3103 | 0.00012472 | N-HEPTADECANE
44020 | 3103 | CONS PRD- OTHER PESTICIDES AND INSECTICIDES (2010 UPDATE) | 0.015592 | architecural coatings/consumer products bin 20 | CA-BIN-20 | C629-62-9 | 0.1415 | 1591 | n-pentadecane | FIFRA | CARB3103 | 0.0022062 | N-PENTADECANE
44020 | 3103 | CONS PRD- OTHER PESTICIDES AND INSECTICIDES (2010 UPDATE) | 0.015592 | architecural coatings/consumer products bin 20 | CA-BIN-20 | C629-59-4 | 0.065014 | 1538 | n-tetradecane | FIFRA | CARB3103 | 0.0010137 | N-TETRADECANE
44021 | 3103 | CONS PRD- OTHER PESTICIDES AND INSECTICIDES (2010 UPDATE) | 0.002831 | architecural coatings/consumer products bin 21 | CA-BIN-21 | C526-73-8 | 0.0054606 | 891 | 1,2,3-trimethylbenzene | FIFRA | CARB3103 | 1.5459e-05 | 1,2,3-TRIMETHYLBENZENE
44021 | 3103 | CONS PRD- OTHER PESTICIDES AND INSECTICIDES (2010 UPDATE) | 0.002831 | architecural coatings/consumer products bin 21 | CA-BIN-21 | C95-63-6 | 0.0098888 | 892 | 1,2,4-trimethylbenzene | FIFRA | CARB3103 | 2.7995e-05 | 1,2,4-TRIMETHYLBENZENE
44021 | 3103 | CONS PRD- OTHER PESTICIDES AND INSECTICIDES (2010 UPDATE) | 0.002831 | architecural coatings/consumer products bin 21 | CA-BIN-21 | C108-67-8 | 0.0034593 | 893 | 1,3,5-trimethylbenzene | FIFRA | CARB3103 | 9.7931e-06 | 1,3,5-TRIMETHYLBENZENE
44021 | 3103 | CONS PRD- OTHER PESTICIDES AND INSECTICIDES (2010 UPDATE) | 0.002831 | architecural coatings/consumer products bin 21 | CA-BIN-21 | C98-82-8 | 0.0011682 | 887 | cumene (isopropyl benzene) | FIFRA | CARB3103 | 3.3071e-06 | CUMENE (ISOPROPYL BENZENE)
44021 | 3103 | CONS PRD- OTHER PESTICIDES AND INSECTICIDES (2010 UPDATE) | 0.002831 | architecural coatings/consumer products bin 21 | CA-BIN-21 | C100-41-4 | 0.10283 | 686 | ethylbenzene | FIFRA | CARB3103 | 0.00029112 | ETHYLBENZENE
44021 | 3103 | CONS PRD- OTHER PESTICIDES AND INSECTICIDES (2010 UPDATE) | 0.002831 | architecural coatings/consumer products bin 21 | CA-BIN-21 | C496-11-7 | 0.0016828 | 880 | indan | FIFRA | CARB3103 | 4.764e-06 | INDAN
44021 | 3103 | CONS PRD- OTHER PESTICIDES AND INSECTICIDES (2010 UPDATE) | 0.002831 | architecural coatings/consumer products bin 21 | CA-BIN-21 | C620-14-4 | 0.0049263 | 888 | m-ethyltoluene | FIFRA | CARB3103 | 1.3946e-05 | M-ETHYLTOLUENE
44021 | 3103 | CONS PRD- OTHER PESTICIDES AND INSECTICIDES (2010 UPDATE) | 0.002831 | architecural coatings/consumer products bin 21 | CA-BIN-21 | C108-38-3 | 0.33147 | 687 | m-xylene | FIFRA | CARB3103 | 0.00093839 | M-XYLENE
44021 | 3103 | CONS PRD- OTHER PESTICIDES AND INSECTICIDES (2010 UPDATE) | 0.002831 | architecural coatings/consumer products bin 21 | CA-BIN-21 | C103-65-1 | 0.0018383 | 886 | n-propylbenzene | FIFRA | CARB3103 | 5.2042e-06 | N-PROPYLBENZENE
44021 | 3103 | CONS PRD- OTHER PESTICIDES AND INSECTICIDES (2010 UPDATE) | 0.002831 | architecural coatings/consumer products bin 21 | CA-BIN-21 | C611-14-3 | 0.0025627 | 889 | o-ethyltoluene | FIFRA | CARB3103 | 7.2551e-06 | O-ETHYLTOLUENE
44021 | 3103 | CONS PRD- OTHER PESTICIDES AND INSECTICIDES (2010 UPDATE) | 0.002831 | architecural coatings/consumer products bin 21 | CA-BIN-21 | C95-47-6 | 0.40244 | 688 | o-xylene | FIFRA | CARB3103 | 0.0011393 | O-XYLENE
44021 | 3103 | CONS PRD- OTHER PESTICIDES AND INSECTICIDES (2010 UPDATE) | 0.002831 | architecural coatings/consumer products bin 21 | CA-BIN-21 | C622-96-8 | 0.0025718 | 890 | p-ethyltoluene | FIFRA | CARB3103 | 7.2807e-06 | P-ETHYLTOLUENE
44021 | 3103 | CONS PRD- OTHER PESTICIDES AND INSECTICIDES (2010 UPDATE) | 0.002831 | architecural coatings/consumer products bin 21 | CA-BIN-21 | C106-42-3 | 0.12528 | 689 | p-xylene | FIFRA | CARB3103 | 0.00035466 | P-XYLENE
44021 | 3103 | CONS PRD- OTHER PESTICIDES AND INSECTICIDES (2010 UPDATE) | 0.002831 | architecural coatings/consumer products bin 21 | CA-BIN-21 | C108-88-3 | 0.0044221 | 527 | toluene | FIFRA | CARB3103 | 1.2519e-05 | TOLUENE
44022 | 3103 | CONS PRD- OTHER PESTICIDES AND INSECTICIDES (2010 UPDATE) | 0.063686 | architecural coatings/consumer products bin 22 | CA-BIN-22 | C135-98-8 | 0.00076336 | 1090 | (1-methylpropyl)benzene (sec-butyl benzene) | FIFRA | CARB3103 | 4.8615e-05 | (1-METHYLPROPYL)BENZENE (SEC-BUTYL BENZENE)
44022 | 3103 | CONS PRD- OTHER PESTICIDES AND INSECTICIDES (2010 UPDATE) | 0.063686 | architecural coatings/consumer products bin 22 | CA-BIN-22 | C527-53-7 | 0.02954 | 1095 | 1,2,3,5-tetramethylbenzene | FIFRA | CARB3103 | 0.0018813 | 1,2,3,5-TETRAMETHYLBENZENE
44022 | 3103 | CONS PRD- OTHER PESTICIDES AND INSECTICIDES (2010 UPDATE) | 0.063686 | architecural coatings/consumer products bin 22 | CA-BIN-22 | C526-73-8 | 0.093229 | 891 | 1,2,3-trimethylbenzene | FIFRA | CARB3103 | 0.0059374 | 1,2,3-TRIMETHYLBENZENE
44022 | 3103 | CONS PRD- OTHER PESTICIDES AND INSECTICIDES (2010 UPDATE) | 0.063686 | architecural coatings/consumer products bin 22 | CA-BIN-22 | C95-63-6 | 0.16876 | 892 | 1,2,4-trimethylbenzene | FIFRA | CARB3103 | 0.010747 | 1,2,4-TRIMETHYLBENZENE
44022 | 3103 | CONS PRD- OTHER PESTICIDES AND INSECTICIDES (2010 UPDATE) | 0.063686 | architecural coatings/consumer products bin 22 | CA-BIN-22 | C135-01-3 | 0.0058458 | 1105 | 1,2-diethylbenzene (ortho) | FIFRA | CARB3103 | 0.00037229 | 1,2-DIETHYLBENZENE (ORTHO)
44022 | 3103 | CONS PRD- OTHER PESTICIDES AND INSECTICIDES (2010 UPDATE) | 0.063686 | architecural coatings/consumer products bin 22 | CA-BIN-22 | C108-67-8 | 0.058968 | 893 | 1,3,5-trimethylbenzene | FIFRA | CARB3103 | 0.0037555 | 1,3,5-TRIMETHYLBENZENE
44022 | 3103 | CONS PRD- OTHER PESTICIDES AND INSECTICIDES (2010 UPDATE) | 0.063686 | architecural coatings/consumer products bin 22 | CA-BIN-22 | C141-93-5 | 0.019486 | 1102 | 1,3-diethylbenzene (meta) | FIFRA | CARB3103 | 0.001241 | 1,3-DIETHYLBENZENE (META)
44022 | 3103 | CONS PRD- OTHER PESTICIDES AND INSECTICIDES (2010 UPDATE) | 0.063686 | architecural coatings/consumer products bin 22 | CA-BIN-22 | C105-05-5 | 0.011882 | 1108 | 1,4-diethylbenzene (para) | FIFRA | CARB3103 | 0.00075674 | 1,4-DIETHYLBENZENE (PARA)
44022 | 3103 | CONS PRD- OTHER PESTICIDES AND INSECTICIDES (2010 UPDATE) | 0.063686 | architecural coatings/consumer products bin 22 | CA-BIN-22 | S2-45248 | 0.10006 | 2129 | c10 dialkyl benzenes | FIFRA | CARB3103 | 0.0063725 | C10 DIALKYL BENZENES
44022 | 3103 | CONS PRD- OTHER PESTICIDES AND INSECTICIDES (2010 UPDATE) | 0.063686 | architecural coatings/consumer products bin 22 | CA-BIN-22 | C10-BEN1 | 0.00019084 | 2120 | C10 Monosubstituted Benzenes | FIFRA | CARB3103 | 1.2154e-05 | C10 MONOSUBSTITUTED BENZENES
44022 | 3103 | CONS PRD- OTHER PESTICIDES AND INSECTICIDES (2010 UPDATE) | 0.063686 | architecural coatings/consumer products bin 22 | CA-BIN-22 | C10-BEN1 | 0.014172 | 2120 | C10 Monosubstituted Benzenes | FIFRA | CARB3103 | 0.00090258 | C10 MONOSUBSTITUTED BENZENES
44022 | 3103 | CONS PRD- OTHER PESTICIDES AND INSECTICIDES (2010 UPDATE) | 0.063686 | architecural coatings/consumer products bin 22 | CA-BIN-22 | C10-BEN3 | 0.15125 | 2141 | C10 trialkylbenzenes | FIFRA | CARB3103 | 0.0096323 | C10 TRIALKYLBENZENES
44022 | 3103 | CONS PRD- OTHER PESTICIDES AND INSECTICIDES (2010 UPDATE) | 0.063686 | architecural coatings/consumer products bin 22 | CA-BIN-22 | S2-98049 | 8.9946e-06 | 2065 | c9 alkyl benzenes | FIFRA | CARB3103 | 5.7283e-07 | C9 ALKYL BENZENES
44022 | 3103 | CONS PRD- OTHER PESTICIDES AND INSECTICIDES (2010 UPDATE) | 0.063686 | architecural coatings/consumer products bin 22 | CA-BIN-22 | C98-82-8 | 0.019986 | 887 | cumene (isopropyl benzene) | FIFRA | CARB3103 | 0.0012728 | CUMENE (ISOPROPYL BENZENE)
44022 | 3103 | CONS PRD- OTHER PESTICIDES AND INSECTICIDES (2010 UPDATE) | 0.063686 | architecural coatings/consumer products bin 22 | CA-BIN-22 | C496-11-7 | 0.02868 | 880 | indan | FIFRA | CARB3103 | 0.0018265 | INDAN
44022 | 3103 | CONS PRD- OTHER PESTICIDES AND INSECTICIDES (2010 UPDATE) | 0.063686 | architecural coatings/consumer products bin 22 | CA-BIN-22 | C620-14-4 | 0.084036 | 888 | m-ethyltoluene | FIFRA | CARB3103 | 0.0053519 | M-ETHYLTOLUENE
44022 | 3103 | CONS PRD- OTHER PESTICIDES AND INSECTICIDES (2010 UPDATE) | 0.063686 | architecural coatings/consumer products bin 22 | CA-BIN-22 | C27133-93-3 | 0.031362 | 2130 | methylindans | FIFRA | CARB3103 | 0.0019973 | METHYLINDANS
44022 | 3103 | CONS PRD- OTHER PESTICIDES AND INSECTICIDES (2010 UPDATE) | 0.063686 | architecural coatings/consumer products bin 22 | CA-BIN-22 | C104-51-8 | 0.011671 | 1091 | n-butylbenzene | FIFRA | CARB3103 | 0.0007433 | N-BUTYLBENZENE
44022 | 3103 | CONS PRD- OTHER PESTICIDES AND INSECTICIDES (2010 UPDATE) | 0.063686 | architecural coatings/consumer products bin 22 | CA-BIN-22 | C103-65-1 | 0.031445 | 886 | n-propylbenzene | FIFRA | CARB3103 | 0.0020026 | N-PROPYLBENZENE
44022 | 3103 | CONS PRD- OTHER PESTICIDES AND INSECTICIDES (2010 UPDATE) | 0.063686 | architecural coatings/consumer products bin 22 | CA-BIN-22 | C91-20-3 | 0.011452 | 1070 | napthalene | FIFRA | CARB3103 | 0.00072936 | NAPTHALENE
44022 | 3103 | CONS PRD- OTHER PESTICIDES AND INSECTICIDES (2010 UPDATE) | 0.063686 | architecural coatings/consumer products bin 22 | CA-BIN-22 | C611-14-3 | 0.043723 | 889 | o-ethyltoluene | FIFRA | CARB3103 | 0.0027845 | O-ETHYLTOLUENE
44022 | 3103 | CONS PRD- OTHER PESTICIDES AND INSECTICIDES (2010 UPDATE) | 0.063686 | architecural coatings/consumer products bin 22 | CA-BIN-22 | C622-96-8 | 0.043965 | 890 | p-ethyltoluene | FIFRA | CARB3103 | 0.0028 | P-ETHYLTOLUENE
44022 | 3103 | CONS PRD- OTHER PESTICIDES AND INSECTICIDES (2010 UPDATE) | 0.063686 | architecural coatings/consumer products bin 22 | CA-BIN-22 | C119-64-2 | 0.00098934 | 1075 | tetralin | FIFRA | CARB3103 | 6.3007e-05 | TETRALIN
44022 | 3103 | CONS PRD- OTHER PESTICIDES AND INSECTICIDES (2010 UPDATE) | 0.063686 | architecural coatings/consumer products bin 22 | CA-BIN-22 | C25619-60-7 | 0.03854 | 2134 | tetramethylbenzenes | FIFRA | CARB3103 | 0.0024544 | TETRAMETHYLBENZENES
44023 | 3103 | CONS PRD- OTHER PESTICIDES AND INSECTICIDES (2010 UPDATE) | 0.016652 | architecural coatings/consumer products bin 23 | CA-BIN-23 | C135-98-8 | 0.00024012 | 1090 | (1-methylpropyl)benzene (sec-butyl benzene) | FIFRA | CARB3103 | 3.9984e-06 | (1-METHYLPROPYL)BENZENE (SEC-BUTYL BENZENE)
44023 | 3103 | CONS PRD- OTHER PESTICIDES AND INSECTICIDES (2010 UPDATE) | 0.016652 | architecural coatings/consumer products bin 23 | CA-BIN-23 | C527-53-7 | 0.0091645 | 1095 | 1,2,3,5-tetramethylbenzene | FIFRA | CARB3103 | 0.00015261 | 1,2,3,5-TETRAMETHYLBENZENE
44023 | 3103 | CONS PRD- OTHER PESTICIDES AND INSECTICIDES (2010 UPDATE) | 0.016652 | architecural coatings/consumer products bin 23 | CA-BIN-23 | C135-01-3 | 0.0018109 | 1105 | 1,2-diethylbenzene (ortho) | FIFRA | CARB3103 | 3.0155e-05 | 1,2-DIETHYLBENZENE (ORTHO)
44023 | 3103 | CONS PRD- OTHER PESTICIDES AND INSECTICIDES (2010 UPDATE) | 0.016652 | architecural coatings/consumer products bin 23 | CA-BIN-23 | C141-93-5 | 0.006043 | 1102 | 1,3-diethylbenzene (meta) | FIFRA | CARB3103 | 0.00010063 | 1,3-DIETHYLBENZENE (META)
44023 | 3103 | CONS PRD- OTHER PESTICIDES AND INSECTICIDES (2010 UPDATE) | 0.016652 | architecural coatings/consumer products bin 23 | CA-BIN-23 | C105-05-5 | 0.0036918 | 1108 | 1,4-diethylbenzene (para) | FIFRA | CARB3103 | 6.1476e-05 | 1,4-DIETHYLBENZENE (PARA)
44023 | 3103 | CONS PRD- OTHER PESTICIDES AND INSECTICIDES (2010 UPDATE) | 0.016652 | architecural coatings/consumer products bin 23 | CA-BIN-23 | C90-12-0 | 0.0077378 | 1263 | 1-methyl naphthalene | FIFRA | CARB3103 | 0.00012885 | 1-METHYL NAPHTHALENE
44023 | 3103 | CONS PRD- OTHER PESTICIDES AND INSECTICIDES (2010 UPDATE) | 0.016652 | architecural coatings/consumer products bin 23 | CA-BIN-23 | C91-57-6 | 0.033569 | 1264 | 2-methylnaphthalene | FIFRA | CARB3103 | 0.00055899 | 2-METHYLNAPHTHALENE
44023 | 3103 | CONS PRD- OTHER PESTICIDES AND INSECTICIDES (2010 UPDATE) | 0.016652 | architecural coatings/consumer products bin 23 | CA-BIN-23 | S2-45248 | 0.031055 | 2129 | c10 dialkyl benzenes | FIFRA | CARB3103 | 0.00051713 | C10 DIALKYL BENZENES
44023 | 3103 | CONS PRD- OTHER PESTICIDES AND INSECTICIDES (2010 UPDATE) | 0.016652 | architecural coatings/consumer products bin 23 | CA-BIN-23 | C10-BEN1 | 0.0044022 | 2120 | C10 Monosubstituted Benzenes | FIFRA | CARB3103 | 7.3305e-05 | C10 MONOSUBSTITUTED BENZENES
44023 | 3103 | CONS PRD- OTHER PESTICIDES AND INSECTICIDES (2010 UPDATE) | 0.016652 | architecural coatings/consumer products bin 23 | CA-BIN-23 | C10-BEN1 | 6.0029e-05 | 2120 | C10 Monosubstituted Benzenes | FIFRA | CARB3103 | 9.9961e-07 | C10 MONOSUBSTITUTED BENZENES
44023 | 3103 | CONS PRD- OTHER PESTICIDES AND INSECTICIDES (2010 UPDATE) | 0.016652 | architecural coatings/consumer products bin 23 | CA-BIN-23 | C10-BEN3 | 0.046933 | 2141 | C10 trialkylbenzenes | FIFRA | CARB3103 | 0.00078153 | C10 TRIALKYLBENZENES
44023 | 3103 | CONS PRD- OTHER PESTICIDES AND INSECTICIDES (2010 UPDATE) | 0.016652 | architecural coatings/consumer products bin 23 | CA-BIN-23 | S2-45245 | 0.054501 | 2179 | c11 dialkyl benzenes | FIFRA | CARB3103 | 0.00090755 | C11 DIALKYL BENZENES
44023 | 3103 | CONS PRD- OTHER PESTICIDES AND INSECTICIDES (2010 UPDATE) | 0.016652 | architecural coatings/consumer products bin 23 | CA-BIN-23 | C11-BEN1 | 0.018554 | 2145 | C11 Monosubstituted Benzenes | FIFRA | CARB3103 | 0.00030896 | C11 MONOSUBSTITUTED BENZENES
44023 | 3103 | CONS PRD- OTHER PESTICIDES AND INSECTICIDES (2010 UPDATE) | 0.016652 | architecural coatings/consumer products bin 23 | CA-BIN-23 | C11-TET | 0.072181 | 2176 | C11 Tetralin or Indane | FIFRA | CARB3103 | 0.001202 | C11 TETRALIN OR INDANE
44023 | 3103 | CONS PRD- OTHER PESTICIDES AND INSECTICIDES (2010 UPDATE) | 0.016652 | architecural coatings/consumer products bin 23 | CA-BIN-23 | C11-BEN4 | 0.17936 | 2168 | C11 Tetrasubstituted Benzenes | FIFRA | CARB3103 | 0.0029867 | C11 TETRASUBSTITUTED BENZENES
44023 | 3103 | CONS PRD- OTHER PESTICIDES AND INSECTICIDES (2010 UPDATE) | 0.016652 | architecural coatings/consumer products bin 23 | CA-BIN-23 | S2-45246 | 0.35668 | 2180 | c11 trialkyl benzenes | FIFRA | CARB3103 | 0.0059394 | C11 TRIALKYL BENZENES
44023 | 3103 | CONS PRD- OTHER PESTICIDES AND INSECTICIDES (2010 UPDATE) | 0.016652 | architecural coatings/consumer products bin 23 | CA-BIN-23 | S0-45247 | 0.0069673 | 2220 | c12 dialkyl benzenes | FIFRA | CARB3103 | 0.00011602 | C12 DIALKYL BENZENES
44023 | 3103 | CONS PRD- OTHER PESTICIDES AND INSECTICIDES (2010 UPDATE) | 0.016652 | architecural coatings/consumer products bin 23 | CA-BIN-23 | C12-BEN1 | 0.0023708 | 2221 | C12 Monosubstituted Benzenes | FIFRA | CARB3103 | 3.9479e-05 | C12 MONOSUBSTITUTED BENZENES
44023 | 3103 | CONS PRD- OTHER PESTICIDES AND INSECTICIDES (2010 UPDATE) | 0.016652 | architecural coatings/consumer products bin 23 | CA-BIN-23 | C12-NAPH | 0.034924 | 2186 | C12 naphthalenes | FIFRA | CARB3103 | 0.00058156 | C12 NAPHTHALENES
44023 | 3103 | CONS PRD- OTHER PESTICIDES AND INSECTICIDES (2010 UPDATE) | 0.016652 | architecural coatings/consumer products bin 23 | CA-BIN-23 | C12-BEN3 | 0.072153 | 2212 | C12 Trisubstituted Benzenes | FIFRA | CARB3103 | 0.0012015 | C12 TRISUBSTITUTED BENZENES
44023 | 3103 | CONS PRD- OTHER PESTICIDES AND INSECTICIDES (2010 UPDATE) | 0.016652 | architecural coatings/consumer products bin 23 | CA-BIN-23 | C27133-93-3 | 0.0097364 | 2130 | methylindans | FIFRA | CARB3103 | 0.00016213 | METHYLINDANS
44023 | 3103 | CONS PRD- OTHER PESTICIDES AND INSECTICIDES (2010 UPDATE) | 0.016652 | architecural coatings/consumer products bin 23 | CA-BIN-23 | C104-51-8 | 0.0036218 | 1091 | n-butylbenzene | FIFRA | CARB3103 | 6.031e-05 | N-BUTYLBENZENE
44023 | 3103 | CONS PRD- OTHER PESTICIDES AND INSECTICIDES (2010 UPDATE) | 0.016652 | architecural coatings/consumer products bin 23 | CA-BIN-23 | C91-20-3 | 0.0035541 | 1070 | napthalene | FIFRA | CARB3103 | 5.9183e-05 | NAPTHALENE
44023 | 3103 | CONS PRD- OTHER PESTICIDES AND INSECTICIDES (2010 UPDATE) | 0.016652 | architecural coatings/consumer products bin 23 | CA-BIN-23 | C700-12-9 | 0.028422 | 1302 | pentamethylbenzene | FIFRA | CARB3103 | 0.00047328 | PENTAMETHYLBENZENE
44023 | 3103 | CONS PRD- OTHER PESTICIDES AND INSECTICIDES (2010 UPDATE) | 0.016652 | architecural coatings/consumer products bin 23 | CA-BIN-23 | C119-64-2 | 0.00030549 | 1075 | tetralin | FIFRA | CARB3103 | 5.0871e-06 | TETRALIN
44023 | 3103 | CONS PRD- OTHER PESTICIDES AND INSECTICIDES (2010 UPDATE) | 0.016652 | architecural coatings/consumer products bin 23 | CA-BIN-23 | C25619-60-7 | 0.011966 | 2134 | tetramethylbenzenes | FIFRA | CARB3103 | 0.00019926 | TETRAMETHYLBENZENES
44024 | 3103 | CONS PRD- OTHER PESTICIDES AND INSECTICIDES (2010 UPDATE) | 0.023119 | architecural coatings/consumer products bin 24 | CA-BIN-24 | C13-BEN2 | 0.0056978 | 2391 | C13 Disubstituted Benzenes | FIFRA | CARB3103 | 0.00013173 | C13 DISUBSTITUTED BENZENES
44024 | 3103 | CONS PRD- OTHER PESTICIDES AND INSECTICIDES (2010 UPDATE) | 0.023119 | architecural coatings/consumer products bin 24 | CA-BIN-24 | C13-BEN1 | 0.0019391 | 2390 | C13 Monosubstituted Benzenes | FIFRA | CARB3103 | 4.483e-05 | C13 MONOSUBSTITUTED BENZENES
44024 | 3103 | CONS PRD- OTHER PESTICIDES AND INSECTICIDES (2010 UPDATE) | 0.023119 | architecural coatings/consumer products bin 24 | CA-BIN-24 | C13-NAPH | 0.066618 | 2234 | C13 naphthalenes | FIFRA | CARB3103 | 0.0015401 | C13 NAPHTHALENES
44024 | 3103 | CONS PRD- OTHER PESTICIDES AND INSECTICIDES (2010 UPDATE) | 0.023119 | architecural coatings/consumer products bin 24 | CA-BIN-24 | C13-BEN3 | 0.058984 | 2392 | C13 Trisubstituted Benzenes | FIFRA | CARB3103 | 0.0013636 | C13 TRISUBSTITUTED BENZENES
44024 | 3103 | CONS PRD- OTHER PESTICIDES AND INSECTICIDES (2010 UPDATE) | 0.023119 | architecural coatings/consumer products bin 24 | CA-BIN-24 | C14-BEN2 | 0.013607 | 2261 | C14 disubstituted benzenes | FIFRA | CARB3103 | 0.00031458 | C14 DISUBSTITUTED BENZENES
44024 | 3103 | CONS PRD- OTHER PESTICIDES AND INSECTICIDES (2010 UPDATE) | 0.023119 | architecural coatings/consumer products bin 24 | CA-BIN-24 | C14-BEN1 | 0.0046313 | 2266 | C14 monosubstituted benzenes | FIFRA | CARB3103 | 0.00010707 | C14 MONOSUBSTITUTED BENZENES
44024 | 3103 | CONS PRD- OTHER PESTICIDES AND INSECTICIDES (2010 UPDATE) | 0.023119 | architecural coatings/consumer products bin 24 | CA-BIN-24 | C14-NAPH | 0.47732 | 2263 | C14 naphthalenes | FIFRA | CARB3103 | 0.011035 | C14 NAPHTHALENES
44024 | 3103 | CONS PRD- OTHER PESTICIDES AND INSECTICIDES (2010 UPDATE) | 0.023119 | architecural coatings/consumer products bin 24 | CA-BIN-24 | C14-BEN3 | 0.14087 | 2262 | C14 trisubstituted benzenes | FIFRA | CARB3103 | 0.0032568 | C14 TRISUBSTITUTED BENZENES
44024 | 3103 | CONS PRD- OTHER PESTICIDES AND INSECTICIDES (2010 UPDATE) | 0.023119 | architecural coatings/consumer products bin 24 | CA-BIN-24 | C15-BEN2 | 0.0019706 | 2286 | C15 disubstituted benzenes | FIFRA | CARB3103 | 4.5557e-05 | C15 DISUBSTITUTED BENZENES
44024 | 3103 | CONS PRD- OTHER PESTICIDES AND INSECTICIDES (2010 UPDATE) | 0.023119 | architecural coatings/consumer products bin 24 | CA-BIN-24 | C15-BEN1 | 0.00067738 | 2283 | C15 monosubstituted benzenes | FIFRA | CARB3103 | 1.566e-05 | C15 MONOSUBSTITUTED BENZENES
44024 | 3103 | CONS PRD- OTHER PESTICIDES AND INSECTICIDES (2010 UPDATE) | 0.023119 | architecural coatings/consumer products bin 24 | CA-BIN-24 | C15-NAPH | 0.20729 | 2281 | C15 naphthalenes | FIFRA | CARB3103 | 0.0047921 | C15 NAPHTHALENES
44024 | 3103 | CONS PRD- OTHER PESTICIDES AND INSECTICIDES (2010 UPDATE) | 0.023119 | architecural coatings/consumer products bin 24 | CA-BIN-24 | C15-BEN3 | 0.020398 | 2285 | C15 trisubstituted benzenes | FIFRA | CARB3103 | 0.00047158 | C15 TRISUBSTITUTED BENZENES
44266 | 3103 | CONS PRD- OTHER PESTICIDES AND INSECTICIDES (2010 UPDATE) | 0.00085683 | Tripropylene glycol methyl ether | NA | NA | NA | NA | NA | FIFRA | CARB3103 | 0.00085683 | TRIPROPYLENE GLYCOL METHYL ETHER
45807 | 3103 | CONS PRD- OTHER PESTICIDES AND INSECTICIDES (2010 UPDATE) | 2.878e-05 | p-Dichlorobenzene | NA | NA | NA | NA | NA | FIFRA | CARB3103 | 2.878e-05 | P-DICHLOROBENZENE
60006 | 3103 | CONS PRD- OTHER PESTICIDES AND INSECTICIDES (2010 UPDATE) | 0.0067188 | kerosene | NA | NA | NA | NA | NA | FIFRA | CARB3103 | 0.0067188 | KEROSENE
98018 | 3103 | CONS PRD- OTHER PESTICIDES AND INSECTICIDES (2010 UPDATE) | 0.00013484 | DIMETHYL ETHER | NA | NA | NA | NA | NA | FIFRA | CARB3103 | 0.00013484 | DIMETHYL ETHER
98027 | 3103 | CONS PRD- OTHER PESTICIDES AND INSECTICIDES (2010 UPDATE) | 0.0031601 | D-LIMONENE {4-ISOPROPENYL-1-METHYLCYCOHEXANE} | NA | NA | NA | NA | NA | FIFRA | CARB3103 | 0.0031601 | D-LIMONENE {4-ISOPROPENYL-1-METHYLCYCOHEXANE}
98046 | 3103 | CONS PRD- OTHER PESTICIDES AND INSECTICIDES (2010 UPDATE) | 0.004577 | Naphthalene | NA | NA | NA | NA | NA | FIFRA | CARB3103 | 0.004577 | NAPHTHALENE
98074 | 3103 | CONS PRD- OTHER PESTICIDES AND INSECTICIDES (2010 UPDATE) | 0.0020816 | Ethylene glycol monobutyl ether | NA | NA | NA | NA | NA | FIFRA | CARB3103 | 0.0020816 | ETHYLENE GLYCOL MONOBUTYL ETHER
98110 | 3103 | CONS PRD- OTHER PESTICIDES AND INSECTICIDES (2010 UPDATE) | 5.079e-05 | Diethylene glycol monobutyl ether | NA | NA | NA | NA | NA | FIFRA | CARB3103 | 5.079e-05 | DIETHYLENE GLYCOL MONOBUTYL ETHER
98112 | 3103 | CONS PRD- OTHER PESTICIDES AND INSECTICIDES (2010 UPDATE) | 0.00054499 | 2-ETHYL-1-HEXANOL | NA | NA | NA | NA | NA | FIFRA | CARB3103 | 0.00054499 | 2-ETHYL-1-HEXANOL
98125 | 3103 | CONS PRD- OTHER PESTICIDES AND INSECTICIDES (2010 UPDATE) | 0.0010038 | 1-HEXANOL | NA | NA | NA | NA | NA | FIFRA | CARB3103 | 0.0010038 | 1-HEXANOL
98126 | 3103 | CONS PRD- OTHER PESTICIDES AND INSECTICIDES (2010 UPDATE) | 0.00041907 | TETRAHYDROFURFURYL ALCOHOL | NA | NA | NA | NA | NA | FIFRA | CARB3103 | 0.00041907 | TETRAHYDROFURFURYL ALCOHOL
98127 | 3103 | CONS PRD- OTHER PESTICIDES AND INSECTICIDES (2010 UPDATE) | 0.055301 | Cyclohexanol | NA | NA | NA | NA | NA | FIFRA | CARB3103 | 0.055301 | CYCLOHEXANOL
98129 | 3103 | CONS PRD- OTHER PESTICIDES AND INSECTICIDES (2010 UPDATE) | 0.057345 | N-METHYLPYRROLIDINONE | NA | NA | NA | NA | NA | FIFRA | CARB3103 | 0.057345 | N-METHYLPYRROLIDINONE
98167 | 3103 | CONS PRD- OTHER PESTICIDES AND INSECTICIDES (2010 UPDATE) | 6.233e-05 | MENTHOL | NA | NA | NA | NA | NA | FIFRA | CARB3103 | 6.233e-05 | MENTHOL
99134 | 3103 | CONS PRD- OTHER PESTICIDES AND INSECTICIDES (2010 UPDATE) | 0.011425 | FRAGRANCES | NA | NA | NA | NA | NA | FIFRA | CARB3103 | 0.011425 | FRAGRANCES
99166 | 3103 | CONS PRD- OTHER PESTICIDES AND INSECTICIDES (2010 UPDATE) | 0.00053016 | VOLATILE METHYL SILOXANES (VMS) | NA | NA | NA | NA | NA | FIFRA | CARB3103 | 0.00053016 | VOLATILE METHYL SILOXANES (VMS)
99168 | 3103 | CONS PRD- OTHER PESTICIDES AND INSECTICIDES (2010 UPDATE) | 0.00044746 | AGGREGATED VOCS < 1.0% | NA | NA | NA | NA | NA | FIFRA | CARB3103 | 0.00044746 | AGGREGATED VOCS < 1.0%
99207 | 3103 | CONS PRD- OTHER PESTICIDES AND INSECTICIDES (2010 UPDATE) | 0.0013288 | Triethylamine | NA | NA | NA | NA | NA | FIFRA | CARB3103 | 0.0013288 | TRIETHYLAMINE
99271 | 3103 | CONS PRD- OTHER PESTICIDES AND INSECTICIDES (2010 UPDATE) | 6.409e-05 | WITCH HAZEL | NA | NA | NA | NA | NA | FIFRA | CARB3103 | 6.409e-05 | WITCH HAZEL
99418 | 3103 | CONS PRD- OTHER PESTICIDES AND INSECTICIDES (2010 UPDATE) | 0.00026168 | 1,1,1,2-Tetrafluoroethane {HFC-134a} | NA | NA | NA | NA | NA | FIFRA | CARB3103 | 0.00026168 | 1,1,1,2-TETRAFLUOROETHANE {HFC-134A}
43204 | 3104 | CONS PRD- OTHER VEHICLE MAINTENANCE PRODUCTS (2010 UPDATE) | 0.007115 | PROPANE | NA | NA | NA | NA | NA | autoaftermarket | CARB3104 | 0.007115 | PROPANE
43212 | 3104 | CONS PRD- OTHER VEHICLE MAINTENANCE PRODUCTS (2010 UPDATE) | 0.005112 | N-BUTANE | NA | NA | NA | NA | NA | autoaftermarket | CARB3104 | 0.005112 | N-BUTANE
43214 | 3104 | CONS PRD- OTHER VEHICLE MAINTENANCE PRODUCTS (2010 UPDATE) | 0.0012403 | ISOBUTANE | NA | NA | NA | NA | NA | autoaftermarket | CARB3104 | 0.0012403 | ISOBUTANE
43275 | 3104 | CONS PRD- OTHER VEHICLE MAINTENANCE PRODUCTS (2010 UPDATE) | 6.214e-05 | 2-METHYLHEXANE | NA | NA | NA | NA | NA | autoaftermarket | CARB3104 | 6.214e-05 | 2-METHYLHEXANE
43276 | 3104 | CONS PRD- OTHER VEHICLE MAINTENANCE PRODUCTS (2010 UPDATE) | 0.00016117 | 2,2,4-Trimethylpentane | NA | NA | NA | NA | NA | autoaftermarket | CARB3104 | 0.00016117 | 2,2,4-TRIMETHYLPENTANE
43301 | 3104 | CONS PRD- OTHER VEHICLE MAINTENANCE PRODUCTS (2010 UPDATE) | 0.013062 | Methanol | NA | NA | NA | NA | NA | autoaftermarket | CARB3104 | 0.013062 | METHANOL
43302 | 3104 | CONS PRD- OTHER VEHICLE MAINTENANCE PRODUCTS (2010 UPDATE) | 0.00095413 | ETHYL ALCOHOL | NA | NA | NA | NA | NA | autoaftermarket | CARB3104 | 0.00095413 | ETHYL ALCOHOL
43303 | 3104 | CONS PRD- OTHER VEHICLE MAINTENANCE PRODUCTS (2010 UPDATE) | 1.132e-05 | N-PROPYL ALCOHOL | NA | NA | NA | NA | NA | autoaftermarket | CARB3104 | 1.132e-05 | N-PROPYL ALCOHOL
43304 | 3104 | CONS PRD- OTHER VEHICLE MAINTENANCE PRODUCTS (2010 UPDATE) | 0.016786 | Isopropyl alcohol | NA | NA | NA | NA | NA | autoaftermarket | CARB3104 | 0.016786 | ISOPROPYL ALCOHOL
43305 | 3104 | CONS PRD- OTHER VEHICLE MAINTENANCE PRODUCTS (2010 UPDATE) | 7.549e-05 | n-Butyl alcohol | NA | NA | NA | NA | NA | autoaftermarket | CARB3104 | 7.549e-05 | N-BUTYL ALCOHOL
43306 | 3104 | CONS PRD- OTHER VEHICLE MAINTENANCE PRODUCTS (2010 UPDATE) | 1.61e-06 | ISOBUTYL ALCOHOL | NA | NA | NA | NA | NA | autoaftermarket | CARB3104 | 1.61e-06 | ISOBUTYL ALCOHOL
43311 | 3104 | CONS PRD- OTHER VEHICLE MAINTENANCE PRODUCTS (2010 UPDATE) | 8.87e-06 | Ethylene glycol monoethyl ether | NA | NA | NA | NA | NA | autoaftermarket | CARB3104 | 8.87e-06 | ETHYLENE GLYCOL MONOETHYL ETHER
43314 | 3104 | CONS PRD- OTHER VEHICLE MAINTENANCE PRODUCTS (2010 UPDATE) | 6.451e-05 | sec-Butyl alcohol | NA | NA | NA | NA | NA | autoaftermarket | CARB3104 | 6.451e-05 | SEC-BUTYL ALCOHOL
43320 | 3104 | CONS PRD- OTHER VEHICLE MAINTENANCE PRODUCTS (2010 UPDATE) | 0.00084463 | DIACETONE ALCOHOL | NA | NA | NA | NA | NA | autoaftermarket | CARB3104 | 0.00084463 | DIACETONE ALCOHOL
43365 | 3104 | CONS PRD- OTHER VEHICLE MAINTENANCE PRODUCTS (2010 UPDATE) | 7.421e-05 | Propylene glycol monomethyl ether | NA | NA | NA | NA | NA | autoaftermarket | CARB3104 | 7.421e-05 | PROPYLENE GLYCOL MONOMETHYL ETHER
43366 | 3104 | CONS PRD- OTHER VEHICLE MAINTENANCE PRODUCTS (2010 UPDATE) | 0.0014451 | Dipropylene glycol monomethyl ether | NA | NA | NA | NA | NA | autoaftermarket | CARB3104 | 0.0014451 | DIPROPYLENE GLYCOL MONOMETHYL ETHER
43369 | 3104 | CONS PRD- OTHER VEHICLE MAINTENANCE PRODUCTS (2010 UPDATE) | 0.0008704 | Propylene glycol | NA | NA | NA | NA | NA | autoaftermarket | CARB3104 | 0.0008704 | PROPYLENE GLYCOL
43370 | 3104 | CONS PRD- OTHER VEHICLE MAINTENANCE PRODUCTS (2010 UPDATE) | 0.0089616 | Ethylene glycol | NA | NA | NA | NA | NA | autoaftermarket | CARB3104 | 0.0089616 | ETHYLENE GLYCOL
43371 | 3104 | CONS PRD- OTHER VEHICLE MAINTENANCE PRODUCTS (2010 UPDATE) | 6e-08 | HEXYLENE GLYCOL {2-METHYL-2,4-PENTANEDIOL} | NA | NA | NA | NA | NA | autoaftermarket | CARB3104 | 6e-08 | HEXYLENE GLYCOL {2-METHYL-2,4-PENTANEDIOL}
43373 | 3104 | CONS PRD- OTHER VEHICLE MAINTENANCE PRODUCTS (2010 UPDATE) | 1.08e-05 | Diethylene glycol | NA | NA | NA | NA | NA | autoaftermarket | CARB3104 | 1.08e-05 | DIETHYLENE GLYCOL
43374 | 3104 | CONS PRD- OTHER VEHICLE MAINTENANCE PRODUCTS (2010 UPDATE) | 4e-07 | Dipropylene glycol | NA | NA | NA | NA | NA | autoaftermarket | CARB3104 | 4e-07 | DIPROPYLENE GLYCOL
43404 | 3104 | CONS PRD- OTHER VEHICLE MAINTENANCE PRODUCTS (2010 UPDATE) | 7.09e-06 | ACETIC ACID | NA | NA | NA | NA | NA | autoaftermarket | CARB3104 | 7.09e-06 | ACETIC ACID
43407 | 3104 | CONS PRD- OTHER VEHICLE MAINTENANCE PRODUCTS (2010 UPDATE) | 1.96e-06 | Acrylic acid | NA | NA | NA | NA | NA | autoaftermarket | CARB3104 | 1.96e-06 | ACRYLIC ACID
43431 | 3104 | CONS PRD- OTHER VEHICLE MAINTENANCE PRODUCTS (2010 UPDATE) | 0.00036148 | Propylene glycol monomethyl ether acetate | NA | NA | NA | NA | NA | autoaftermarket | CARB3104 | 0.00036148 | PROPYLENE GLYCOL MONOMETHYL ETHER ACETATE
43435 | 3104 | CONS PRD- OTHER VEHICLE MAINTENANCE PRODUCTS (2010 UPDATE) | 0.0017941 | N-BUTYL ACETATE | NA | NA | NA | NA | NA | autoaftermarket | CARB3104 | 0.0017941 | N-BUTYL ACETATE
43446 | 3104 | CONS PRD- OTHER VEHICLE MAINTENANCE PRODUCTS (2010 UPDATE) | 0.00063875 | ISOBUTYL ACETATE | NA | NA | NA | NA | NA | autoaftermarket | CARB3104 | 0.00063875 | ISOBUTYL ACETATE
43514 | 3104 | CONS PRD- OTHER VEHICLE MAINTENANCE PRODUCTS (2010 UPDATE) | 2.258e-05 | Glutaraldehyde | NA | NA | NA | NA | NA | autoaftermarket | CARB3104 | 2.258e-05 | GLUTARALDEHYDE
43551 | 3104 | CONS PRD- OTHER VEHICLE MAINTENANCE PRODUCTS (2010 UPDATE) | 0.013121 | [D] Acetone [Deleted/Obsolete Emittent ID] | NA | NA | NA | NA | NA | autoaftermarket | CARB3104 | 0.013121 | [D] ACETONE [DELETED/OBSOLETE EMITTENT ID]
43552 | 3104 | CONS PRD- OTHER VEHICLE MAINTENANCE PRODUCTS (2010 UPDATE) | 0.0049878 | Methyl ethyl ketone {2-Butanone} | NA | NA | NA | NA | NA | autoaftermarket | CARB3104 | 0.0049878 | METHYL ETHYL KETONE {2-BUTANONE}
43560 | 3104 | CONS PRD- OTHER VEHICLE MAINTENANCE PRODUCTS (2010 UPDATE) | 0.00021695 | Methyl isobutyl ketone {Hexone} | NA | NA | NA | NA | NA | autoaftermarket | CARB3104 | 0.00021695 | METHYL ISOBUTYL KETONE {HEXONE}
43561 | 3104 | CONS PRD- OTHER VEHICLE MAINTENANCE PRODUCTS (2010 UPDATE) | 3.347e-05 | METHYL AMYL KETONE | NA | NA | NA | NA | NA | autoaftermarket | CARB3104 | 3.347e-05 | METHYL AMYL KETONE
43602 | 3104 | CONS PRD- OTHER VEHICLE MAINTENANCE PRODUCTS (2010 UPDATE) | 1.692e-05 | Propylene oxide | NA | NA | NA | NA | NA | autoaftermarket | CARB3104 | 1.692e-05 | PROPYLENE OXIDE
43723 | 3104 | CONS PRD- OTHER VEHICLE MAINTENANCE PRODUCTS (2010 UPDATE) | 7e-06 | ETHANOLAMINE | NA | NA | NA | NA | NA | autoaftermarket | CARB3104 | 7e-06 | ETHANOLAMINE
43724 | 3104 | CONS PRD- OTHER VEHICLE MAINTENANCE PRODUCTS (2010 UPDATE) | 0.00018452 | Diethanolamine | NA | NA | NA | NA | NA | autoaftermarket | CARB3104 | 0.00018452 | DIETHANOLAMINE
43725 | 3104 | CONS PRD- OTHER VEHICLE MAINTENANCE PRODUCTS (2010 UPDATE) | 0.00018188 | TRIETHANOLAMINE | NA | NA | NA | NA | NA | autoaftermarket | CARB3104 | 0.00018188 | TRIETHANOLAMINE
43802 | 3104 | CONS PRD- OTHER VEHICLE MAINTENANCE PRODUCTS (2010 UPDATE) | 5.01e-06 | Methylene chloride {Dichloromethane} | NA | NA | NA | NA | NA | autoaftermarket | CARB3104 | 5.01e-06 | METHYLENE CHLORIDE {DICHLOROMETHANE}
43817 | 3104 | CONS PRD- OTHER VEHICLE MAINTENANCE PRODUCTS (2010 UPDATE) | 4.08e-05 | Perchloroethylene {Tetrachloroethene} | NA | NA | NA | NA | NA | autoaftermarket | CARB3104 | 4.08e-05 | PERCHLOROETHYLENE {TETRACHLOROETHENE}
43824 | 3104 | CONS PRD- OTHER VEHICLE MAINTENANCE PRODUCTS (2010 UPDATE) | 8.344e-05 | Trichloroethylene | NA | NA | NA | NA | NA | autoaftermarket | CARB3104 | 8.344e-05 | TRICHLOROETHYLENE
43904 | 3104 | CONS PRD- OTHER VEHICLE MAINTENANCE PRODUCTS (2010 UPDATE) | 2.03e-06 | G-Glycidoxypropyltrimethoxysilane | NA | NA | NA | NA | NA | autoaftermarket | CARB3104 | 2.03e-06 | G-GLYCIDOXYPROPYLTRIMETHOXYSILANE
43917 | 3104 | CONS PRD- OTHER VEHICLE MAINTENANCE PRODUCTS (2010 UPDATE) | 0.0013239 | Di-T-Butyl Sulfide | NA | NA | NA | NA | NA | autoaftermarket | CARB3104 | 0.0013239 | DI-T-BUTYL SULFIDE
43926 | 3104 | CONS PRD- OTHER VEHICLE MAINTENANCE PRODUCTS (2010 UPDATE) | 8.26e-06 | Diethylenediamine | NA | NA | NA | NA | NA | autoaftermarket | CARB3104 | 8.26e-06 | DIETHYLENEDIAMINE
43971 | 3104 | CONS PRD- OTHER VEHICLE MAINTENANCE PRODUCTS (2010 UPDATE) | 6.4e-07 | 2-Ethylhexyl Dihydrogen Phosphate | NA | NA | NA | NA | NA | autoaftermarket | CARB3104 | 6.4e-07 | 2-ETHYLHEXYL DIHYDROGEN PHOSPHATE
43978 | 3104 | CONS PRD- OTHER VEHICLE MAINTENANCE PRODUCTS (2010 UPDATE) | 0.00059124 | 1-Propene-2-Methyl, Sulfurized | NA | NA | NA | NA | NA | autoaftermarket | CARB3104 | 0.00059124 | 1-PROPENE-2-METHYL, SULFURIZED
43986 | 3104 | CONS PRD- OTHER VEHICLE MAINTENANCE PRODUCTS (2010 UPDATE) | 2e-07 | 1-Acetyl-2-Phenylhydrazine | NA | NA | NA | NA | NA | autoaftermarket | CARB3104 | 2e-07 | 1-ACETYL-2-PHENYLHYDRAZINE
43991 | 3104 | CONS PRD- OTHER VEHICLE MAINTENANCE PRODUCTS (2010 UPDATE) | 1.716e-05 | Tetrahydrofurfuryl Methacrylate | NA | NA | NA | NA | NA | autoaftermarket | CARB3104 | 1.716e-05 | TETRAHYDROFURFURYL METHACRYLATE
44001 | 3104 | CONS PRD- OTHER VEHICLE MAINTENANCE PRODUCTS (2010 UPDATE) | 0.0069738 | architecural coatings/consumer products bin 1 | CA-BIN-01 | BR-C6 | 0.20553 | 1902 | Branched C6 Alkanes | autoaftermarket | CARB3104 | 0.0014333 | BRANCHED C6 ALKANES
44001 | 3104 | CONS PRD- OTHER VEHICLE MAINTENANCE PRODUCTS (2010 UPDATE) | 0.0069738 | architecural coatings/consumer products bin 1 | CA-BIN-01 | BR-C7 | 0.098428 | 1932 | Branched C7 Alkanes | autoaftermarket | CARB3104 | 0.00068641 | BRANCHED C7 ALKANES
44001 | 3104 | CONS PRD- OTHER VEHICLE MAINTENANCE PRODUCTS (2010 UPDATE) | 0.0069738 | architecural coatings/consumer products bin 1 | CA-BIN-01 | BR-C5 | 0.029378 | 1871 | C5 branched alkanes | autoaftermarket | CARB3104 | 0.00020488 | C5 BRANCHED ALKANES
44001 | 3104 | CONS PRD- OTHER VEHICLE MAINTENANCE PRODUCTS (2010 UPDATE) | 0.0069738 | architecural coatings/consumer products bin 1 | CA-BIN-01 | CYC-C6 | 0.20333 | 1896 | C6 Cycloalkanes | autoaftermarket | CARB3104 | 0.001418 | C6 CYCLOALKANES
44001 | 3104 | CONS PRD- OTHER VEHICLE MAINTENANCE PRODUCTS (2010 UPDATE) | 0.0069738 | architecural coatings/consumer products bin 1 | CA-BIN-01 | CYC-C7 | 0.029308 | 1928 | C7 cycloalkanes | autoaftermarket | CARB3104 | 0.00020439 | C7 CYCLOALKANES
44001 | 3104 | CONS PRD- OTHER VEHICLE MAINTENANCE PRODUCTS (2010 UPDATE) | 0.0069738 | architecural coatings/consumer products bin 1 | CA-BIN-01 | C287-92-3 | 0.10069 | 266 | cyclopentane | autoaftermarket | CARB3104 | 0.00070217 | CYCLOPENTANE
44001 | 3104 | CONS PRD- OTHER VEHICLE MAINTENANCE PRODUCTS (2010 UPDATE) | 0.0069738 | architecural coatings/consumer products bin 1 | CA-BIN-01 | C142-82-5 | 0.029305 | 522 | n-heptane | autoaftermarket | CARB3104 | 0.00020437 | N-HEPTANE
44001 | 3104 | CONS PRD- OTHER VEHICLE MAINTENANCE PRODUCTS (2010 UPDATE) | 0.0069738 | architecural coatings/consumer products bin 1 | CA-BIN-01 | C110-54-3 | 0.20334 | 357 | n-hexane | autoaftermarket | CARB3104 | 0.001418 | N-HEXANE
44001 | 3104 | CONS PRD- OTHER VEHICLE MAINTENANCE PRODUCTS (2010 UPDATE) | 0.0069738 | architecural coatings/consumer products bin 1 | CA-BIN-01 | C109-66-0 | 0.10069 | 267 | n-pentane | autoaftermarket | CARB3104 | 0.00070219 | N-PENTANE
44002 | 3104 | CONS PRD- OTHER VEHICLE MAINTENANCE PRODUCTS (2010 UPDATE) | 0.0054738 | architecural coatings/consumer products bin 2 | CA-BIN-02 | BR-C6 | 0.3083 | 1902 | Branched C6 Alkanes | autoaftermarket | CARB3104 | 0.0016876 | BRANCHED C6 ALKANES
44002 | 3104 | CONS PRD- OTHER VEHICLE MAINTENANCE PRODUCTS (2010 UPDATE) | 0.0054738 | architecural coatings/consumer products bin 2 | CA-BIN-02 | BR-C7 | 0.14764 | 1932 | Branched C7 Alkanes | autoaftermarket | CARB3104 | 0.00080817 | BRANCHED C7 ALKANES
44002 | 3104 | CONS PRD- OTHER VEHICLE MAINTENANCE PRODUCTS (2010 UPDATE) | 0.0054738 | architecural coatings/consumer products bin 2 | CA-BIN-02 | BR-C5 | 0.044064 | 1871 | C5 branched alkanes | autoaftermarket | CARB3104 | 0.0002412 | C5 BRANCHED ALKANES
44002 | 3104 | CONS PRD- OTHER VEHICLE MAINTENANCE PRODUCTS (2010 UPDATE) | 0.0054738 | architecural coatings/consumer products bin 2 | CA-BIN-02 | C142-82-5 | 0.043962 | 522 | n-heptane | autoaftermarket | CARB3104 | 0.00024064 | N-HEPTANE
44002 | 3104 | CONS PRD- OTHER VEHICLE MAINTENANCE PRODUCTS (2010 UPDATE) | 0.0054738 | architecural coatings/consumer products bin 2 | CA-BIN-02 | C110-54-3 | 0.305 | 357 | n-hexane | autoaftermarket | CARB3104 | 0.0016695 | N-HEXANE
44002 | 3104 | CONS PRD- OTHER VEHICLE MAINTENANCE PRODUCTS (2010 UPDATE) | 0.0054738 | architecural coatings/consumer products bin 2 | CA-BIN-02 | C109-66-0 | 0.15103 | 267 | n-pentane | autoaftermarket | CARB3104 | 0.00082673 | N-PENTANE
44003 | 3104 | CONS PRD- OTHER VEHICLE MAINTENANCE PRODUCTS (2010 UPDATE) | 7.967e-05 | architecural coatings/consumer products bin 3 | CA-BIN-03 | CYC-C6 | 0.61 | 1896 | C6 Cycloalkanes | autoaftermarket | CARB3104 | 4.8599e-05 | C6 CYCLOALKANES
44003 | 3104 | CONS PRD- OTHER VEHICLE MAINTENANCE PRODUCTS (2010 UPDATE) | 7.967e-05 | architecural coatings/consumer products bin 3 | CA-BIN-03 | CYC-C7 | 0.087927 | 1928 | C7 cycloalkanes | autoaftermarket | CARB3104 | 7.0051e-06 | C7 CYCLOALKANES
44003 | 3104 | CONS PRD- OTHER VEHICLE MAINTENANCE PRODUCTS (2010 UPDATE) | 7.967e-05 | architecural coatings/consumer products bin 3 | CA-BIN-03 | C287-92-3 | 0.30207 | 266 | cyclopentane | autoaftermarket | CARB3104 | 2.4066e-05 | CYCLOPENTANE
44005 | 3104 | CONS PRD- OTHER VEHICLE MAINTENANCE PRODUCTS (2010 UPDATE) | 1.36e-06 | architecural coatings/consumer products bin 5 | CA-BIN-05 | C71-43-2 | 0.074428 | 362 | benzene | autoaftermarket | CARB3104 | 1.0122e-07 | BENZENE
44005 | 3104 | CONS PRD- OTHER VEHICLE MAINTENANCE PRODUCTS (2010 UPDATE) | 1.36e-06 | architecural coatings/consumer products bin 5 | CA-BIN-05 | BR-C6 | 0.1747 | 1902 | Branched C6 Alkanes | autoaftermarket | CARB3104 | 2.3759e-07 | BRANCHED C6 ALKANES
44005 | 3104 | CONS PRD- OTHER VEHICLE MAINTENANCE PRODUCTS (2010 UPDATE) | 1.36e-06 | architecural coatings/consumer products bin 5 | CA-BIN-05 | BR-C7 | 0.083663 | 1932 | Branched C7 Alkanes | autoaftermarket | CARB3104 | 1.1378e-07 | BRANCHED C7 ALKANES
44005 | 3104 | CONS PRD- OTHER VEHICLE MAINTENANCE PRODUCTS (2010 UPDATE) | 1.36e-06 | architecural coatings/consumer products bin 5 | CA-BIN-05 | BR-C5 | 0.024972 | 1871 | C5 branched alkanes | autoaftermarket | CARB3104 | 3.3962e-08 | C5 BRANCHED ALKANES
44005 | 3104 | CONS PRD- OTHER VEHICLE MAINTENANCE PRODUCTS (2010 UPDATE) | 1.36e-06 | architecural coatings/consumer products bin 5 | CA-BIN-05 | CYC-C6 | 0.17283 | 1896 | C6 Cycloalkanes | autoaftermarket | CARB3104 | 2.3505e-07 | C6 CYCLOALKANES
44005 | 3104 | CONS PRD- OTHER VEHICLE MAINTENANCE PRODUCTS (2010 UPDATE) | 1.36e-06 | architecural coatings/consumer products bin 5 | CA-BIN-05 | CYC-C7 | 0.024909 | 1928 | C7 cycloalkanes | autoaftermarket | CARB3104 | 3.3876e-08 | C7 CYCLOALKANES
44005 | 3104 | CONS PRD- OTHER VEHICLE MAINTENANCE PRODUCTS (2010 UPDATE) | 1.36e-06 | architecural coatings/consumer products bin 5 | CA-BIN-05 | C287-92-3 | 0.085584 | 266 | cyclopentane | autoaftermarket | CARB3104 | 1.1639e-07 | CYCLOPENTANE
44005 | 3104 | CONS PRD- OTHER VEHICLE MAINTENANCE PRODUCTS (2010 UPDATE) | 1.36e-06 | architecural coatings/consumer products bin 5 | CA-BIN-05 | C142-82-5 | 0.024914 | 522 | n-heptane | autoaftermarket | CARB3104 | 3.3884e-08 | N-HEPTANE
44005 | 3104 | CONS PRD- OTHER VEHICLE MAINTENANCE PRODUCTS (2010 UPDATE) | 1.36e-06 | architecural coatings/consumer products bin 5 | CA-BIN-05 | C110-54-3 | 0.17284 | 357 | n-hexane | autoaftermarket | CARB3104 | 2.3506e-07 | N-HEXANE
44005 | 3104 | CONS PRD- OTHER VEHICLE MAINTENANCE PRODUCTS (2010 UPDATE) | 1.36e-06 | architecural coatings/consumer products bin 5 | CA-BIN-05 | C109-66-0 | 0.085587 | 267 | n-pentane | autoaftermarket | CARB3104 | 1.164e-07 | N-PENTANE
44005 | 3104 | CONS PRD- OTHER VEHICLE MAINTENANCE PRODUCTS (2010 UPDATE) | 1.36e-06 | architecural coatings/consumer products bin 5 | CA-BIN-05 | C108-88-3 | 0.075575 | 527 | toluene | autoaftermarket | CARB3104 | 1.0278e-07 | TOLUENE
44006 | 3104 | CONS PRD- OTHER VEHICLE MAINTENANCE PRODUCTS (2010 UPDATE) | 0.020475 | architecural coatings/consumer products bin 6 | CA-BIN-06 | BR-C10 | 0.052796 | 2106 | Branched C10 Alkanes | autoaftermarket | CARB3104 | 0.001081 | BRANCHED C10 ALKANES
44006 | 3104 | CONS PRD- OTHER VEHICLE MAINTENANCE PRODUCTS (2010 UPDATE) | 0.020475 | architecural coatings/consumer products bin 6 | CA-BIN-06 | BR-C8 | 0.10322 | 1978 | Branched C8 Alkanes | autoaftermarket | CARB3104 | 0.0021134 | BRANCHED C8 ALKANES
44006 | 3104 | CONS PRD- OTHER VEHICLE MAINTENANCE PRODUCTS (2010 UPDATE) | 0.020475 | architecural coatings/consumer products bin 6 | CA-BIN-06 | BR-C9 | 0.17733 | 2037 | Branched C9 Alkanes | autoaftermarket | CARB3104 | 0.0036308 | BRANCHED C9 ALKANES
44006 | 3104 | CONS PRD- OTHER VEHICLE MAINTENANCE PRODUCTS (2010 UPDATE) | 0.020475 | architecural coatings/consumer products bin 6 | CA-BIN-06 | CYC-C10 | 0.0070413 | 2096 | C10 Cycloalkanes | autoaftermarket | CARB3104 | 0.00014417 | C10 CYCLOALKANES
44006 | 3104 | CONS PRD- OTHER VEHICLE MAINTENANCE PRODUCTS (2010 UPDATE) | 0.020475 | architecural coatings/consumer products bin 6 | CA-BIN-06 | CYC-C7 | 0.031692 | 1928 | C7 cycloalkanes | autoaftermarket | CARB3104 | 0.0006489 | C7 CYCLOALKANES
44006 | 3104 | CONS PRD- OTHER VEHICLE MAINTENANCE PRODUCTS (2010 UPDATE) | 0.020475 | architecural coatings/consumer products bin 6 | CA-BIN-06 | CYC-C8 | 0.16663 | 2001 | C8 cycloalkanes | autoaftermarket | CARB3104 | 0.0034117 | C8 CYCLOALKANES
44006 | 3104 | CONS PRD- OTHER VEHICLE MAINTENANCE PRODUCTS (2010 UPDATE) | 0.020475 | architecural coatings/consumer products bin 6 | CA-BIN-06 | CYC-C9 | 0.12797 | 2056 | C9 cycloalkanes | autoaftermarket | CARB3104 | 0.0026203 | C9 CYCLOALKANES
44006 | 3104 | CONS PRD- OTHER VEHICLE MAINTENANCE PRODUCTS (2010 UPDATE) | 0.020475 | architecural coatings/consumer products bin 6 | CA-BIN-06 | C124-18-5 | 0.0070422 | 1041 | n-decane | autoaftermarket | CARB3104 | 0.00014419 | N-DECANE
44006 | 3104 | CONS PRD- OTHER VEHICLE MAINTENANCE PRODUCTS (2010 UPDATE) | 0.020475 | architecural coatings/consumer products bin 6 | CA-BIN-06 | C142-82-5 | 0.031693 | 522 | n-heptane | autoaftermarket | CARB3104 | 0.00064891 | N-HEPTANE
44006 | 3104 | CONS PRD- OTHER VEHICLE MAINTENANCE PRODUCTS (2010 UPDATE) | 0.020475 | architecural coatings/consumer products bin 6 | CA-BIN-06 | C111-84-2 | 0.12797 | 861 | n-nonane | autoaftermarket | CARB3104 | 0.0026203 | N-NONANE
44006 | 3104 | CONS PRD- OTHER VEHICLE MAINTENANCE PRODUCTS (2010 UPDATE) | 0.020475 | architecural coatings/consumer products bin 6 | CA-BIN-06 | C111-65-9 | 0.16662 | 674 | n-octane | autoaftermarket | CARB3104 | 0.0034117 | N-OCTANE
44007 | 3104 | CONS PRD- OTHER VEHICLE MAINTENANCE PRODUCTS (2010 UPDATE) | 0.0017086 | architecural coatings/consumer products bin 7 | CA-BIN-07 | BR-C10 | 0.079187 | 2106 | Branched C10 Alkanes | autoaftermarket | CARB3104 | 0.0001353 | BRANCHED C10 ALKANES
44007 | 3104 | CONS PRD- OTHER VEHICLE MAINTENANCE PRODUCTS (2010 UPDATE) | 0.0017086 | architecural coatings/consumer products bin 7 | CA-BIN-07 | BR-C8 | 0.15483 | 1978 | Branched C8 Alkanes | autoaftermarket | CARB3104 | 0.00026454 | BRANCHED C8 ALKANES
44007 | 3104 | CONS PRD- OTHER VEHICLE MAINTENANCE PRODUCTS (2010 UPDATE) | 0.0017086 | architecural coatings/consumer products bin 7 | CA-BIN-07 | BR-C9 | 0.26599 | 2037 | Branched C9 Alkanes | autoaftermarket | CARB3104 | 0.00045447 | BRANCHED C9 ALKANES
44007 | 3104 | CONS PRD- OTHER VEHICLE MAINTENANCE PRODUCTS (2010 UPDATE) | 0.0017086 | architecural coatings/consumer products bin 7 | CA-BIN-07 | C124-18-5 | 0.010564 | 1041 | n-decane | autoaftermarket | CARB3104 | 1.805e-05 | N-DECANE
44007 | 3104 | CONS PRD- OTHER VEHICLE MAINTENANCE PRODUCTS (2010 UPDATE) | 0.0017086 | architecural coatings/consumer products bin 7 | CA-BIN-07 | C142-82-5 | 0.04754 | 522 | n-heptane | autoaftermarket | CARB3104 | 8.1228e-05 | N-HEPTANE
44007 | 3104 | CONS PRD- OTHER VEHICLE MAINTENANCE PRODUCTS (2010 UPDATE) | 0.0017086 | architecural coatings/consumer products bin 7 | CA-BIN-07 | C111-84-2 | 0.19196 | 861 | n-nonane | autoaftermarket | CARB3104 | 0.00032798 | N-NONANE
44007 | 3104 | CONS PRD- OTHER VEHICLE MAINTENANCE PRODUCTS (2010 UPDATE) | 0.0017086 | architecural coatings/consumer products bin 7 | CA-BIN-07 | C111-65-9 | 0.24994 | 674 | n-octane | autoaftermarket | CARB3104 | 0.00042705 | N-OCTANE
44009 | 3104 | CONS PRD- OTHER VEHICLE MAINTENANCE PRODUCTS (2010 UPDATE) | 0.0036814 | architecural coatings/consumer products bin 9 | CA-BIN-09 | C526-73-8 | 0.0013947 | 891 | 1,2,3-trimethylbenzene | autoaftermarket | CARB3104 | 5.1343e-06 | 1,2,3-TRIMETHYLBENZENE
44009 | 3104 | CONS PRD- OTHER VEHICLE MAINTENANCE PRODUCTS (2010 UPDATE) | 0.0036814 | architecural coatings/consumer products bin 9 | CA-BIN-09 | C95-63-6 | 0.0025257 | 892 | 1,2,4-trimethylbenzene | autoaftermarket | CARB3104 | 9.2982e-06 | 1,2,4-TRIMETHYLBENZENE
44009 | 3104 | CONS PRD- OTHER VEHICLE MAINTENANCE PRODUCTS (2010 UPDATE) | 0.0036814 | architecural coatings/consumer products bin 9 | CA-BIN-09 | C108-67-8 | 0.00088443 | 893 | 1,3,5-trimethylbenzene | autoaftermarket | CARB3104 | 3.2559e-06 | 1,3,5-TRIMETHYLBENZENE
44009 | 3104 | CONS PRD- OTHER VEHICLE MAINTENANCE PRODUCTS (2010 UPDATE) | 0.0036814 | architecural coatings/consumer products bin 9 | CA-BIN-09 | BR-C10 | 0.050155 | 2106 | Branched C10 Alkanes | autoaftermarket | CARB3104 | 0.00018464 | BRANCHED C10 ALKANES
44009 | 3104 | CONS PRD- OTHER VEHICLE MAINTENANCE PRODUCTS (2010 UPDATE) | 0.0036814 | architecural coatings/consumer products bin 9 | CA-BIN-09 | BR-C8 | 0.098054 | 1978 | Branched C8 Alkanes | autoaftermarket | CARB3104 | 0.00036097 | BRANCHED C8 ALKANES
44009 | 3104 | CONS PRD- OTHER VEHICLE MAINTENANCE PRODUCTS (2010 UPDATE) | 0.0036814 | architecural coatings/consumer products bin 9 | CA-BIN-09 | BR-C9 | 0.16846 | 2037 | Branched C9 Alkanes | autoaftermarket | CARB3104 | 0.00062017 | BRANCHED C9 ALKANES
44009 | 3104 | CONS PRD- OTHER VEHICLE MAINTENANCE PRODUCTS (2010 UPDATE) | 0.0036814 | architecural coatings/consumer products bin 9 | CA-BIN-09 | CYC-C10 | 0.0066891 | 2096 | C10 Cycloalkanes | autoaftermarket | CARB3104 | 2.4625e-05 | C10 CYCLOALKANES
44009 | 3104 | CONS PRD- OTHER VEHICLE MAINTENANCE PRODUCTS (2010 UPDATE) | 0.0036814 | architecural coatings/consumer products bin 9 | CA-BIN-09 | CYC-C7 | 0.030109 | 1928 | C7 cycloalkanes | autoaftermarket | CARB3104 | 0.00011084 | C7 CYCLOALKANES
44009 | 3104 | CONS PRD- OTHER VEHICLE MAINTENANCE PRODUCTS (2010 UPDATE) | 0.0036814 | architecural coatings/consumer products bin 9 | CA-BIN-09 | CYC-C8 | 0.15829 | 2001 | C8 cycloalkanes | autoaftermarket | CARB3104 | 0.00058273 | C8 CYCLOALKANES
44009 | 3104 | CONS PRD- OTHER VEHICLE MAINTENANCE PRODUCTS (2010 UPDATE) | 0.0036814 | architecural coatings/consumer products bin 9 | CA-BIN-09 | CYC-C9 | 0.12157 | 2056 | C9 cycloalkanes | autoaftermarket | CARB3104 | 0.00044756 | C9 CYCLOALKANES
44009 | 3104 | CONS PRD- OTHER VEHICLE MAINTENANCE PRODUCTS (2010 UPDATE) | 0.0036814 | architecural coatings/consumer products bin 9 | CA-BIN-09 | C98-82-8 | 0.00029765 | 887 | cumene (isopropyl benzene) | autoaftermarket | CARB3104 | 1.0957e-06 | CUMENE (ISOPROPYL BENZENE)
44009 | 3104 | CONS PRD- OTHER VEHICLE MAINTENANCE PRODUCTS (2010 UPDATE) | 0.0036814 | architecural coatings/consumer products bin 9 | CA-BIN-09 | C100-41-4 | 0.0027643 | 686 | ethylbenzene | autoaftermarket | CARB3104 | 1.0176e-05 | ETHYLBENZENE
44009 | 3104 | CONS PRD- OTHER VEHICLE MAINTENANCE PRODUCTS (2010 UPDATE) | 0.0036814 | architecural coatings/consumer products bin 9 | CA-BIN-09 | C496-11-7 | 0.00042644 | 880 | indan | autoaftermarket | CARB3104 | 1.5699e-06 | INDAN
44009 | 3104 | CONS PRD- OTHER VEHICLE MAINTENANCE PRODUCTS (2010 UPDATE) | 0.0036814 | architecural coatings/consumer products bin 9 | CA-BIN-09 | C620-14-4 | 0.0012586 | 888 | m-ethyltoluene | autoaftermarket | CARB3104 | 4.6334e-06 | M-ETHYLTOLUENE
44009 | 3104 | CONS PRD- OTHER VEHICLE MAINTENANCE PRODUCTS (2010 UPDATE) | 0.0036814 | architecural coatings/consumer products bin 9 | CA-BIN-09 | C108-38-3 | 0.0089014 | 687 | m-xylene | autoaftermarket | CARB3104 | 3.2769e-05 | M-XYLENE
44009 | 3104 | CONS PRD- OTHER VEHICLE MAINTENANCE PRODUCTS (2010 UPDATE) | 0.0036814 | architecural coatings/consumer products bin 9 | CA-BIN-09 | C124-18-5 | 0.0066947 | 1041 | n-decane | autoaftermarket | CARB3104 | 2.4645e-05 | N-DECANE
44009 | 3104 | CONS PRD- OTHER VEHICLE MAINTENANCE PRODUCTS (2010 UPDATE) | 0.0036814 | architecural coatings/consumer products bin 9 | CA-BIN-09 | C142-82-5 | 0.03011 | 522 | n-heptane | autoaftermarket | CARB3104 | 0.00011085 | N-HEPTANE
44009 | 3104 | CONS PRD- OTHER VEHICLE MAINTENANCE PRODUCTS (2010 UPDATE) | 0.0036814 | architecural coatings/consumer products bin 9 | CA-BIN-09 | C111-84-2 | 0.12157 | 861 | n-nonane | autoaftermarket | CARB3104 | 0.00044756 | N-NONANE
44009 | 3104 | CONS PRD- OTHER VEHICLE MAINTENANCE PRODUCTS (2010 UPDATE) | 0.0036814 | architecural coatings/consumer products bin 9 | CA-BIN-09 | C111-65-9 | 0.15829 | 674 | n-octane | autoaftermarket | CARB3104 | 0.00058273 | N-OCTANE
44009 | 3104 | CONS PRD- OTHER VEHICLE MAINTENANCE PRODUCTS (2010 UPDATE) | 0.0036814 | architecural coatings/consumer products bin 9 | CA-BIN-09 | C103-65-1 | 0.00046773 | 886 | n-propylbenzene | autoaftermarket | CARB3104 | 1.7219e-06 | N-PROPYLBENZENE
44009 | 3104 | CONS PRD- OTHER VEHICLE MAINTENANCE PRODUCTS (2010 UPDATE) | 0.0036814 | architecural coatings/consumer products bin 9 | CA-BIN-09 | C611-14-3 | 0.00065482 | 889 | o-ethyltoluene | autoaftermarket | CARB3104 | 2.4106e-06 | O-ETHYLTOLUENE
44009 | 3104 | CONS PRD- OTHER VEHICLE MAINTENANCE PRODUCTS (2010 UPDATE) | 0.0036814 | architecural coatings/consumer products bin 9 | CA-BIN-09 | C95-47-6 | 0.010809 | 688 | o-xylene | autoaftermarket | CARB3104 | 3.9793e-05 | O-XYLENE
44009 | 3104 | CONS PRD- OTHER VEHICLE MAINTENANCE PRODUCTS (2010 UPDATE) | 0.0036814 | architecural coatings/consumer products bin 9 | CA-BIN-09 | C622-96-8 | 0.00065482 | 890 | p-ethyltoluene | autoaftermarket | CARB3104 | 2.4106e-06 | P-ETHYLTOLUENE
44009 | 3104 | CONS PRD- OTHER VEHICLE MAINTENANCE PRODUCTS (2010 UPDATE) | 0.0036814 | architecural coatings/consumer products bin 9 | CA-BIN-09 | C106-42-3 | 0.0033653 | 689 | p-xylene | autoaftermarket | CARB3104 | 1.2389e-05 | P-XYLENE
44009 | 3104 | CONS PRD- OTHER VEHICLE MAINTENANCE PRODUCTS (2010 UPDATE) | 0.0036814 | architecural coatings/consumer products bin 9 | CA-BIN-09 | C108-88-3 | 0.015588 | 527 | toluene | autoaftermarket | CARB3104 | 5.7384e-05 | TOLUENE
44010 | 3104 | CONS PRD- OTHER VEHICLE MAINTENANCE PRODUCTS (2010 UPDATE) | 6.928e-05 | architecural coatings/consumer products bin 10 | CA-BIN-10 | C526-73-8 | 0.0041791 | 891 | 1,2,3-trimethylbenzene | autoaftermarket | CARB3104 | 2.8953e-07 | 1,2,3-TRIMETHYLBENZENE
44010 | 3104 | CONS PRD- OTHER VEHICLE MAINTENANCE PRODUCTS (2010 UPDATE) | 6.928e-05 | architecural coatings/consumer products bin 10 | CA-BIN-10 | C95-63-6 | 0.0075704 | 892 | 1,2,4-trimethylbenzene | autoaftermarket | CARB3104 | 5.2448e-07 | 1,2,4-TRIMETHYLBENZENE
44010 | 3104 | CONS PRD- OTHER VEHICLE MAINTENANCE PRODUCTS (2010 UPDATE) | 6.928e-05 | architecural coatings/consumer products bin 10 | CA-BIN-10 | C108-67-8 | 0.0026462 | 893 | 1,3,5-trimethylbenzene | autoaftermarket | CARB3104 | 1.8333e-07 | 1,3,5-TRIMETHYLBENZENE
44010 | 3104 | CONS PRD- OTHER VEHICLE MAINTENANCE PRODUCTS (2010 UPDATE) | 6.928e-05 | architecural coatings/consumer products bin 10 | CA-BIN-10 | BR-C10 | 0.04487 | 2106 | Branched C10 Alkanes | autoaftermarket | CARB3104 | 3.1086e-06 | BRANCHED C10 ALKANES
44010 | 3104 | CONS PRD- OTHER VEHICLE MAINTENANCE PRODUCTS (2010 UPDATE) | 6.928e-05 | architecural coatings/consumer products bin 10 | CA-BIN-10 | BR-C8 | 0.08773 | 1978 | Branched C8 Alkanes | autoaftermarket | CARB3104 | 6.0779e-06 | BRANCHED C8 ALKANES
44010 | 3104 | CONS PRD- OTHER VEHICLE MAINTENANCE PRODUCTS (2010 UPDATE) | 6.928e-05 | architecural coatings/consumer products bin 10 | CA-BIN-10 | BR-C9 | 0.15073 | 2037 | Branched C9 Alkanes | autoaftermarket | CARB3104 | 1.0442e-05 | BRANCHED C9 ALKANES
44010 | 3104 | CONS PRD- OTHER VEHICLE MAINTENANCE PRODUCTS (2010 UPDATE) | 6.928e-05 | architecural coatings/consumer products bin 10 | CA-BIN-10 | CYC-C10 | 0.0059865 | 2096 | C10 Cycloalkanes | autoaftermarket | CARB3104 | 4.1474e-07 | C10 CYCLOALKANES
44010 | 3104 | CONS PRD- OTHER VEHICLE MAINTENANCE PRODUCTS (2010 UPDATE) | 6.928e-05 | architecural coatings/consumer products bin 10 | CA-BIN-10 | CYC-C7 | 0.026941 | 1928 | C7 cycloalkanes | autoaftermarket | CARB3104 | 1.8665e-06 | C7 CYCLOALKANES
44010 | 3104 | CONS PRD- OTHER VEHICLE MAINTENANCE PRODUCTS (2010 UPDATE) | 6.928e-05 | architecural coatings/consumer products bin 10 | CA-BIN-10 | CYC-C8 | 0.14163 | 2001 | C8 cycloalkanes | autoaftermarket | CARB3104 | 9.812e-06 | C8 CYCLOALKANES
44010 | 3104 | CONS PRD- OTHER VEHICLE MAINTENANCE PRODUCTS (2010 UPDATE) | 6.928e-05 | architecural coatings/consumer products bin 10 | CA-BIN-10 | CYC-C9 | 0.10877 | 2056 | C9 cycloalkanes | autoaftermarket | CARB3104 | 7.5358e-06 | C9 CYCLOALKANES
44010 | 3104 | CONS PRD- OTHER VEHICLE MAINTENANCE PRODUCTS (2010 UPDATE) | 6.928e-05 | architecural coatings/consumer products bin 10 | CA-BIN-10 | C98-82-8 | 0.0008992 | 887 | cumene (isopropyl benzene) | autoaftermarket | CARB3104 | 6.2297e-08 | CUMENE (ISOPROPYL BENZENE)
44010 | 3104 | CONS PRD- OTHER VEHICLE MAINTENANCE PRODUCTS (2010 UPDATE) | 6.928e-05 | architecural coatings/consumer products bin 10 | CA-BIN-10 | C100-41-4 | 0.0082906 | 686 | ethylbenzene | autoaftermarket | CARB3104 | 5.7437e-07 | ETHYLBENZENE
44010 | 3104 | CONS PRD- OTHER VEHICLE MAINTENANCE PRODUCTS (2010 UPDATE) | 6.928e-05 | architecural coatings/consumer products bin 10 | CA-BIN-10 | C496-11-7 | 0.0012883 | 880 | indan | autoaftermarket | CARB3104 | 8.9253e-08 | INDAN
44010 | 3104 | CONS PRD- OTHER VEHICLE MAINTENANCE PRODUCTS (2010 UPDATE) | 6.928e-05 | architecural coatings/consumer products bin 10 | CA-BIN-10 | C620-14-4 | 0.0037681 | 888 | m-ethyltoluene | autoaftermarket | CARB3104 | 2.6105e-07 | M-ETHYLTOLUENE
44010 | 3104 | CONS PRD- OTHER VEHICLE MAINTENANCE PRODUCTS (2010 UPDATE) | 6.928e-05 | architecural coatings/consumer products bin 10 | CA-BIN-10 | C108-38-3 | 0.026717 | 687 | m-xylene | autoaftermarket | CARB3104 | 1.851e-06 | M-XYLENE
44010 | 3104 | CONS PRD- OTHER VEHICLE MAINTENANCE PRODUCTS (2010 UPDATE) | 6.928e-05 | architecural coatings/consumer products bin 10 | CA-BIN-10 | C124-18-5 | 0.0059914 | 1041 | n-decane | autoaftermarket | CARB3104 | 4.1509e-07 | N-DECANE
44010 | 3104 | CONS PRD- OTHER VEHICLE MAINTENANCE PRODUCTS (2010 UPDATE) | 6.928e-05 | architecural coatings/consumer products bin 10 | CA-BIN-10 | C142-82-5 | 0.026937 | 522 | n-heptane | autoaftermarket | CARB3104 | 1.8662e-06 | N-HEPTANE
44010 | 3104 | CONS PRD- OTHER VEHICLE MAINTENANCE PRODUCTS (2010 UPDATE) | 6.928e-05 | architecural coatings/consumer products bin 10 | CA-BIN-10 | C111-84-2 | 0.10877 | 861 | n-nonane | autoaftermarket | CARB3104 | 7.5358e-06 | N-NONANE
44010 | 3104 | CONS PRD- OTHER VEHICLE MAINTENANCE PRODUCTS (2010 UPDATE) | 6.928e-05 | architecural coatings/consumer products bin 10 | CA-BIN-10 | C111-65-9 | 0.14163 | 674 | n-octane | autoaftermarket | CARB3104 | 9.8124e-06 | N-OCTANE
44010 | 3104 | CONS PRD- OTHER VEHICLE MAINTENANCE PRODUCTS (2010 UPDATE) | 6.928e-05 | architecural coatings/consumer products bin 10 | CA-BIN-10 | C103-65-1 | 0.001413 | 886 | n-propylbenzene | autoaftermarket | CARB3104 | 9.7895e-08 | N-PROPYLBENZENE
44010 | 3104 | CONS PRD- OTHER VEHICLE MAINTENANCE PRODUCTS (2010 UPDATE) | 6.928e-05 | architecural coatings/consumer products bin 10 | CA-BIN-10 | C611-14-3 | 0.0019611 | 889 | o-ethyltoluene | autoaftermarket | CARB3104 | 1.3587e-07 | O-ETHYLTOLUENE
44010 | 3104 | CONS PRD- OTHER VEHICLE MAINTENANCE PRODUCTS (2010 UPDATE) | 6.928e-05 | architecural coatings/consumer products bin 10 | CA-BIN-10 | C95-47-6 | 0.032436 | 688 | o-xylene | autoaftermarket | CARB3104 | 2.2472e-06 | O-XYLENE
44010 | 3104 | CONS PRD- OTHER VEHICLE MAINTENANCE PRODUCTS (2010 UPDATE) | 6.928e-05 | architecural coatings/consumer products bin 10 | CA-BIN-10 | C622-96-8 | 0.0019697 | 890 | p-ethyltoluene | autoaftermarket | CARB3104 | 1.3646e-07 | P-ETHYLTOLUENE
44010 | 3104 | CONS PRD- OTHER VEHICLE MAINTENANCE PRODUCTS (2010 UPDATE) | 6.928e-05 | architecural coatings/consumer products bin 10 | CA-BIN-10 | C106-42-3 | 0.010098 | 689 | p-xylene | autoaftermarket | CARB3104 | 6.9962e-07 | P-XYLENE
44010 | 3104 | CONS PRD- OTHER VEHICLE MAINTENANCE PRODUCTS (2010 UPDATE) | 6.928e-05 | architecural coatings/consumer products bin 10 | CA-BIN-10 | C108-88-3 | 0.046769 | 527 | toluene | autoaftermarket | CARB3104 | 3.2402e-06 | TOLUENE
44011 | 3104 | CONS PRD- OTHER VEHICLE MAINTENANCE PRODUCTS (2010 UPDATE) | 0.032086 | architecural coatings/consumer products bin 11 | CA-BIN-11 | BR-C11 | 0.062893 | 2161 | Branched C11 alkanes | autoaftermarket | CARB3104 | 0.002018 | BRANCHED C11 ALKANES
44011 | 3104 | CONS PRD- OTHER VEHICLE MAINTENANCE PRODUCTS (2010 UPDATE) | 0.032086 | architecural coatings/consumer products bin 11 | CA-BIN-11 | BR-C12 | 0.1831 | 2199 | Branched C12 Alkanes | autoaftermarket | CARB3104 | 0.0058749 | BRANCHED C12 ALKANES
44011 | 3104 | CONS PRD- OTHER VEHICLE MAINTENANCE PRODUCTS (2010 UPDATE) | 0.032086 | architecural coatings/consumer products bin 11 | CA-BIN-11 | CYC-C10 | 0.030818 | 2096 | C10 Cycloalkanes | autoaftermarket | CARB3104 | 0.00098882 | C10 CYCLOALKANES
44011 | 3104 | CONS PRD- OTHER VEHICLE MAINTENANCE PRODUCTS (2010 UPDATE) | 0.032086 | architecural coatings/consumer products bin 11 | CA-BIN-11 | CYC-C11 | 0.15228 | 2147 | C11 cycloalkanes | autoaftermarket | CARB3104 | 0.0048861 | C11 CYCLOALKANES
44011 | 3104 | CONS PRD- OTHER VEHICLE MAINTENANCE PRODUCTS (2010 UPDATE) | 0.032086 | architecural coatings/consumer products bin 11 | CA-BIN-11 | CYC-C12 | 0.12842 | 2226 | C12 cycloalkanes | autoaftermarket | CARB3104 | 0.0041204 | C12 CYCLOALKANES
44011 | 3104 | CONS PRD- OTHER VEHICLE MAINTENANCE PRODUCTS (2010 UPDATE) | 0.032086 | architecural coatings/consumer products bin 11 | CA-BIN-11 | BR-C13 | 0.087336 | 2253 | C13 branched alkanes | autoaftermarket | CARB3104 | 0.0028022 | C13 BRANCHED ALKANES
44011 | 3104 | CONS PRD- OTHER VEHICLE MAINTENANCE PRODUCTS (2010 UPDATE) | 0.032086 | architecural coatings/consumer products bin 11 | CA-BIN-11 | CYC-C13 | 0.021818 | 2243 | C13 Cycloalkanes | autoaftermarket | CARB3104 | 0.00070004 | C13 CYCLOALKANES
44011 | 3104 | CONS PRD- OTHER VEHICLE MAINTENANCE PRODUCTS (2010 UPDATE) | 0.032086 | architecural coatings/consumer products bin 11 | CA-BIN-11 | C124-18-5 | 0.030818 | 1041 | n-decane | autoaftermarket | CARB3104 | 0.00098883 | N-DECANE
44011 | 3104 | CONS PRD- OTHER VEHICLE MAINTENANCE PRODUCTS (2010 UPDATE) | 0.032086 | architecural coatings/consumer products bin 11 | CA-BIN-11 | C112-40-3 | 0.12843 | 1360 | n-dodecane | autoaftermarket | CARB3104 | 0.0041207 | N-DODECANE
44011 | 3104 | CONS PRD- OTHER VEHICLE MAINTENANCE PRODUCTS (2010 UPDATE) | 0.032086 | architecural coatings/consumer products bin 11 | CA-BIN-11 | C629-50-5 | 0.021811 | 1471 | n-tridecane | autoaftermarket | CARB3104 | 0.00069983 | N-TRIDECANE
44011 | 3104 | CONS PRD- OTHER VEHICLE MAINTENANCE PRODUCTS (2010 UPDATE) | 0.032086 | architecural coatings/consumer products bin 11 | CA-BIN-11 | C1120-21-4 | 0.15228 | 1243 | n-undecane | autoaftermarket | CARB3104 | 0.0048861 | N-UNDECANE
44012 | 3104 | CONS PRD- OTHER VEHICLE MAINTENANCE PRODUCTS (2010 UPDATE) | 0.0038273 | architecural coatings/consumer products bin 12 | CA-BIN-12 | BR-C11 | 0.094331 | 2161 | Branched C11 alkanes | autoaftermarket | CARB3104 | 0.00036103 | BRANCHED C11 ALKANES
44012 | 3104 | CONS PRD- OTHER VEHICLE MAINTENANCE PRODUCTS (2010 UPDATE) | 0.0038273 | architecural coatings/consumer products bin 12 | CA-BIN-12 | BR-C12 | 0.27467 | 2199 | Branched C12 Alkanes | autoaftermarket | CARB3104 | 0.0010512 | BRANCHED C12 ALKANES
44012 | 3104 | CONS PRD- OTHER VEHICLE MAINTENANCE PRODUCTS (2010 UPDATE) | 0.0038273 | architecural coatings/consumer products bin 12 | CA-BIN-12 | BR-C13 | 0.13101 | 2253 | C13 branched alkanes | autoaftermarket | CARB3104 | 0.00050141 | C13 BRANCHED ALKANES
44012 | 3104 | CONS PRD- OTHER VEHICLE MAINTENANCE PRODUCTS (2010 UPDATE) | 0.0038273 | architecural coatings/consumer products bin 12 | CA-BIN-12 | C124-18-5 | 0.046225 | 1041 | n-decane | autoaftermarket | CARB3104 | 0.00017691 | N-DECANE
44012 | 3104 | CONS PRD- OTHER VEHICLE MAINTENANCE PRODUCTS (2010 UPDATE) | 0.0038273 | architecural coatings/consumer products bin 12 | CA-BIN-12 | C112-40-3 | 0.19264 | 1360 | n-dodecane | autoaftermarket | CARB3104 | 0.00073727 | N-DODECANE
44012 | 3104 | CONS PRD- OTHER VEHICLE MAINTENANCE PRODUCTS (2010 UPDATE) | 0.0038273 | architecural coatings/consumer products bin 12 | CA-BIN-12 | C629-50-5 | 0.03272 | 1471 | n-tridecane | autoaftermarket | CARB3104 | 0.00012523 | N-TRIDECANE
44012 | 3104 | CONS PRD- OTHER VEHICLE MAINTENANCE PRODUCTS (2010 UPDATE) | 0.0038273 | architecural coatings/consumer products bin 12 | CA-BIN-12 | C1120-21-4 | 0.22841 | 1243 | n-undecane | autoaftermarket | CARB3104 | 0.0008742 | N-UNDECANE
44013 | 3104 | CONS PRD- OTHER VEHICLE MAINTENANCE PRODUCTS (2010 UPDATE) | 0.0029349 | architecural coatings/consumer products bin 13 | CA-BIN-13 | CYC-C10 | 0.092451 | 2096 | C10 Cycloalkanes | autoaftermarket | CARB3104 | 0.00027134 | C10 CYCLOALKANES
44013 | 3104 | CONS PRD- OTHER VEHICLE MAINTENANCE PRODUCTS (2010 UPDATE) | 0.0029349 | architecural coatings/consumer products bin 13 | CA-BIN-13 | CYC-C11 | 0.45684 | 2147 | C11 cycloalkanes | autoaftermarket | CARB3104 | 0.0013408 | C11 CYCLOALKANES
44013 | 3104 | CONS PRD- OTHER VEHICLE MAINTENANCE PRODUCTS (2010 UPDATE) | 0.0029349 | architecural coatings/consumer products bin 13 | CA-BIN-13 | CYC-C12 | 0.38528 | 2226 | C12 cycloalkanes | autoaftermarket | CARB3104 | 0.0011308 | C12 CYCLOALKANES
44013 | 3104 | CONS PRD- OTHER VEHICLE MAINTENANCE PRODUCTS (2010 UPDATE) | 0.0029349 | architecural coatings/consumer products bin 13 | CA-BIN-13 | CYC-C13 | 0.06543 | 2243 | C13 Cycloalkanes | autoaftermarket | CARB3104 | 0.00019203 | C13 CYCLOALKANES
44014 | 3104 | CONS PRD- OTHER VEHICLE MAINTENANCE PRODUCTS (2010 UPDATE) | 0.0044062 | architecural coatings/consumer products bin 14 | CA-BIN-14 | C135-98-8 | 9.5181e-06 | 1090 | (1-methylpropyl)benzene (sec-butyl benzene) | autoaftermarket | CARB3104 | 4.1938e-08 | (1-METHYLPROPYL)BENZENE (SEC-BUTYL BENZENE)
44014 | 3104 | CONS PRD- OTHER VEHICLE MAINTENANCE PRODUCTS (2010 UPDATE) | 0.0044062 | architecural coatings/consumer products bin 14 | CA-BIN-14 | C527-53-7 | 0.00046639 | 1095 | 1,2,3,5-tetramethylbenzene | autoaftermarket | CARB3104 | 2.055e-06 | 1,2,3,5-TETRAMETHYLBENZENE
44014 | 3104 | CONS PRD- OTHER VEHICLE MAINTENANCE PRODUCTS (2010 UPDATE) | 0.0044062 | architecural coatings/consumer products bin 14 | CA-BIN-14 | C135-01-3 | 9.5181e-05 | 1105 | 1,2-diethylbenzene (ortho) | autoaftermarket | CARB3104 | 4.1938e-07 | 1,2-DIETHYLBENZENE (ORTHO)
44014 | 3104 | CONS PRD- OTHER VEHICLE MAINTENANCE PRODUCTS (2010 UPDATE) | 0.0044062 | architecural coatings/consumer products bin 14 | CA-BIN-14 | C141-93-5 | 0.00030458 | 1102 | 1,3-diethylbenzene (meta) | autoaftermarket | CARB3104 | 1.342e-06 | 1,3-DIETHYLBENZENE (META)
44014 | 3104 | CONS PRD- OTHER VEHICLE MAINTENANCE PRODUCTS (2010 UPDATE) | 0.0044062 | architecural coatings/consumer products bin 14 | CA-BIN-14 | C105-05-5 | 0.00019036 | 1108 | 1,4-diethylbenzene (para) | autoaftermarket | CARB3104 | 8.3877e-07 | 1,4-DIETHYLBENZENE (PARA)
44014 | 3104 | CONS PRD- OTHER VEHICLE MAINTENANCE PRODUCTS (2010 UPDATE) | 0.0044062 | architecural coatings/consumer products bin 14 | CA-BIN-14 | C90-12-0 | 0.00022185 | 1263 | 1-methyl naphthalene | autoaftermarket | CARB3104 | 9.7749e-07 | 1-METHYL NAPHTHALENE
44014 | 3104 | CONS PRD- OTHER VEHICLE MAINTENANCE PRODUCTS (2010 UPDATE) | 0.0044062 | architecural coatings/consumer products bin 14 | CA-BIN-14 | C91-57-6 | 0.00097814 | 1264 | 2-methylnaphthalene | autoaftermarket | CARB3104 | 4.3099e-06 | 2-METHYLNAPHTHALENE
44014 | 3104 | CONS PRD- OTHER VEHICLE MAINTENANCE PRODUCTS (2010 UPDATE) | 0.0044062 | architecural coatings/consumer products bin 14 | CA-BIN-14 | BR-C11 | 0.059746 | 2161 | Branched C11 alkanes | autoaftermarket | CARB3104 | 0.00026325 | BRANCHED C11 ALKANES
44014 | 3104 | CONS PRD- OTHER VEHICLE MAINTENANCE PRODUCTS (2010 UPDATE) | 0.0044062 | architecural coatings/consumer products bin 14 | CA-BIN-14 | BR-C12 | 0.17395 | 2199 | Branched C12 Alkanes | autoaftermarket | CARB3104 | 0.00076647 | BRANCHED C12 ALKANES
44014 | 3104 | CONS PRD- OTHER VEHICLE MAINTENANCE PRODUCTS (2010 UPDATE) | 0.0044062 | architecural coatings/consumer products bin 14 | CA-BIN-14 | CYC-C10 | 0.029274 | 2096 | C10 Cycloalkanes | autoaftermarket | CARB3104 | 0.00012899 | C10 CYCLOALKANES
44014 | 3104 | CONS PRD- OTHER VEHICLE MAINTENANCE PRODUCTS (2010 UPDATE) | 0.0044062 | architecural coatings/consumer products bin 14 | CA-BIN-14 | S2-45248 | 0.0015705 | 2129 | c10 dialkyl benzenes | autoaftermarket | CARB3104 | 6.9198e-06 | C10 DIALKYL BENZENES
44014 | 3104 | CONS PRD- OTHER VEHICLE MAINTENANCE PRODUCTS (2010 UPDATE) | 0.0044062 | architecural coatings/consumer products bin 14 | CA-BIN-14 | C10-BEN1 | 0.00021892 | 2120 | C10 Monosubstituted Benzenes | autoaftermarket | CARB3104 | 9.6458e-07 | C10 MONOSUBSTITUTED BENZENES
44014 | 3104 | CONS PRD- OTHER VEHICLE MAINTENANCE PRODUCTS (2010 UPDATE) | 0.0044062 | architecural coatings/consumer products bin 14 | CA-BIN-14 | C10-BEN3 | 0.00237 | 2141 | C10 trialkylbenzenes | autoaftermarket | CARB3104 | 1.0443e-05 | C10 TRIALKYLBENZENES
44014 | 3104 | CONS PRD- OTHER VEHICLE MAINTENANCE PRODUCTS (2010 UPDATE) | 0.0044062 | architecural coatings/consumer products bin 14 | CA-BIN-14 | CYC-C11 | 0.14467 | 2147 | C11 cycloalkanes | autoaftermarket | CARB3104 | 0.00063744 | C11 CYCLOALKANES
44014 | 3104 | CONS PRD- OTHER VEHICLE MAINTENANCE PRODUCTS (2010 UPDATE) | 0.0044062 | architecural coatings/consumer products bin 14 | CA-BIN-14 | S2-45245 | 0.0015979 | 2179 | c11 dialkyl benzenes | autoaftermarket | CARB3104 | 7.0408e-06 | C11 DIALKYL BENZENES
44014 | 3104 | CONS PRD- OTHER VEHICLE MAINTENANCE PRODUCTS (2010 UPDATE) | 0.0044062 | architecural coatings/consumer products bin 14 | CA-BIN-14 | C11-BEN1 | 0.00054667 | 2145 | C11 Monosubstituted Benzenes | autoaftermarket | CARB3104 | 2.4087e-06 | C11 MONOSUBSTITUTED BENZENES
44014 | 3104 | CONS PRD- OTHER VEHICLE MAINTENANCE PRODUCTS (2010 UPDATE) | 0.0044062 | architecural coatings/consumer products bin 14 | CA-BIN-14 | C11-TET | 0.0021051 | 2176 | C11 Tetralin or Indane | autoaftermarket | CARB3104 | 9.2753e-06 | C11 TETRALIN OR INDANE
44014 | 3104 | CONS PRD- OTHER VEHICLE MAINTENANCE PRODUCTS (2010 UPDATE) | 0.0044062 | architecural coatings/consumer products bin 14 | CA-BIN-14 | C11-BEN4 | 0.0052459 | 2168 | C11 Tetrasubstituted Benzenes | autoaftermarket | CARB3104 | 2.3114e-05 | C11 TETRASUBSTITUTED BENZENES
44014 | 3104 | CONS PRD- OTHER VEHICLE MAINTENANCE PRODUCTS (2010 UPDATE) | 0.0044062 | architecural coatings/consumer products bin 14 | CA-BIN-14 | S2-45246 | 0.010429 | 2180 | c11 trialkyl benzenes | autoaftermarket | CARB3104 | 4.5951e-05 | C11 TRIALKYL BENZENES
44014 | 3104 | CONS PRD- OTHER VEHICLE MAINTENANCE PRODUCTS (2010 UPDATE) | 0.0044062 | architecural coatings/consumer products bin 14 | CA-BIN-14 | CYC-C12 | 0.122 | 2226 | C12 cycloalkanes | autoaftermarket | CARB3104 | 0.00053756 | C12 CYCLOALKANES
44014 | 3104 | CONS PRD- OTHER VEHICLE MAINTENANCE PRODUCTS (2010 UPDATE) | 0.0044062 | architecural coatings/consumer products bin 14 | CA-BIN-14 | S0-45247 | 0.0010932 | 2220 | c12 dialkyl benzenes | autoaftermarket | CARB3104 | 4.8169e-06 | C12 DIALKYL BENZENES
44014 | 3104 | CONS PRD- OTHER VEHICLE MAINTENANCE PRODUCTS (2010 UPDATE) | 0.0044062 | architecural coatings/consumer products bin 14 | CA-BIN-14 | C12-BEN1 | 0.00036824 | 2221 | C12 Monosubstituted Benzenes | autoaftermarket | CARB3104 | 1.6225e-06 | C12 MONOSUBSTITUTED BENZENES
44014 | 3104 | CONS PRD- OTHER VEHICLE MAINTENANCE PRODUCTS (2010 UPDATE) | 0.0044062 | architecural coatings/consumer products bin 14 | CA-BIN-14 | C12-NAPH | 0.005495 | 2186 | C12 naphthalenes | autoaftermarket | CARB3104 | 2.4212e-05 | C12 NAPHTHALENES
44014 | 3104 | CONS PRD- OTHER VEHICLE MAINTENANCE PRODUCTS (2010 UPDATE) | 0.0044062 | architecural coatings/consumer products bin 14 | CA-BIN-14 | C12-BEN3 | 0.011346 | 2212 | C12 Trisubstituted Benzenes | autoaftermarket | CARB3104 | 4.9994e-05 | C12 TRISUBSTITUTED BENZENES
44014 | 3104 | CONS PRD- OTHER VEHICLE MAINTENANCE PRODUCTS (2010 UPDATE) | 0.0044062 | architecural coatings/consumer products bin 14 | CA-BIN-14 | BR-C13 | 0.082968 | 2253 | C13 branched alkanes | autoaftermarket | CARB3104 | 0.00036557 | C13 BRANCHED ALKANES
44014 | 3104 | CONS PRD- OTHER VEHICLE MAINTENANCE PRODUCTS (2010 UPDATE) | 0.0044062 | architecural coatings/consumer products bin 14 | CA-BIN-14 | CYC-C13 | 0.020716 | 2243 | C13 Cycloalkanes | autoaftermarket | CARB3104 | 9.1276e-05 | C13 CYCLOALKANES
44014 | 3104 | CONS PRD- OTHER VEHICLE MAINTENANCE PRODUCTS (2010 UPDATE) | 0.0044062 | architecural coatings/consumer products bin 14 | CA-BIN-14 | C13-BEN2 | 0.00012502 | 2391 | C13 Disubstituted Benzenes | autoaftermarket | CARB3104 | 5.5087e-07 | C13 DISUBSTITUTED BENZENES
44014 | 3104 | CONS PRD- OTHER VEHICLE MAINTENANCE PRODUCTS (2010 UPDATE) | 0.0044062 | architecural coatings/consumer products bin 14 | CA-BIN-14 | C13-BEN1 | 5.0009e-05 | 2390 | C13 Monosubstituted Benzenes | autoaftermarket | CARB3104 | 2.2035e-07 | C13 MONOSUBSTITUTED BENZENES
44014 | 3104 | CONS PRD- OTHER VEHICLE MAINTENANCE PRODUCTS (2010 UPDATE) | 0.0044062 | architecural coatings/consumer products bin 14 | CA-BIN-14 | C13-NAPH | 0.0015212 | 2234 | C13 naphthalenes | autoaftermarket | CARB3104 | 6.7028e-06 | C13 NAPHTHALENES
44014 | 3104 | CONS PRD- OTHER VEHICLE MAINTENANCE PRODUCTS (2010 UPDATE) | 0.0044062 | architecural coatings/consumer products bin 14 | CA-BIN-14 | C13-BEN3 | 0.0013502 | 2392 | C13 Trisubstituted Benzenes | autoaftermarket | CARB3104 | 5.9494e-06 | C13 TRISUBSTITUTED BENZENES
44014 | 3104 | CONS PRD- OTHER VEHICLE MAINTENANCE PRODUCTS (2010 UPDATE) | 0.0044062 | architecural coatings/consumer products bin 14 | CA-BIN-14 | C27133-93-3 | 0.00048751 | 2130 | methylindans | autoaftermarket | CARB3104 | 2.148e-06 | METHYLINDANS
44014 | 3104 | CONS PRD- OTHER VEHICLE MAINTENANCE PRODUCTS (2010 UPDATE) | 0.0044062 | architecural coatings/consumer products bin 14 | CA-BIN-14 | C104-51-8 | 0.00018084 | 1091 | n-butylbenzene | autoaftermarket | CARB3104 | 7.9683e-07 | N-BUTYLBENZENE
44014 | 3104 | CONS PRD- OTHER VEHICLE MAINTENANCE PRODUCTS (2010 UPDATE) | 0.0044062 | architecural coatings/consumer products bin 14 | CA-BIN-14 | C124-18-5 | 0.029281 | 1041 | n-decane | autoaftermarket | CARB3104 | 0.00012902 | N-DECANE
44014 | 3104 | CONS PRD- OTHER VEHICLE MAINTENANCE PRODUCTS (2010 UPDATE) | 0.0044062 | architecural coatings/consumer products bin 14 | CA-BIN-14 | C112-40-3 | 0.122 | 1360 | n-dodecane | autoaftermarket | CARB3104 | 0.00053756 | N-DODECANE
44014 | 3104 | CONS PRD- OTHER VEHICLE MAINTENANCE PRODUCTS (2010 UPDATE) | 0.0044062 | architecural coatings/consumer products bin 14 | CA-BIN-14 | C629-50-5 | 0.020722 | 1471 | n-tridecane | autoaftermarket | CARB3104 | 9.1306e-05 | N-TRIDECANE
44014 | 3104 | CONS PRD- OTHER VEHICLE MAINTENANCE PRODUCTS (2010 UPDATE) | 0.0044062 | architecural coatings/consumer products bin 14 | CA-BIN-14 | C1120-21-4 | 0.14467 | 1243 | n-undecane | autoaftermarket | CARB3104 | 0.00063742 | N-UNDECANE
44014 | 3104 | CONS PRD- OTHER VEHICLE MAINTENANCE PRODUCTS (2010 UPDATE) | 0.0044062 | architecural coatings/consumer products bin 14 | CA-BIN-14 | C91-20-3 | 0.00018179 | 1070 | napthalene | autoaftermarket | CARB3104 | 8.0097e-07 | NAPTHALENE
44014 | 3104 | CONS PRD- OTHER VEHICLE MAINTENANCE PRODUCTS (2010 UPDATE) | 0.0044062 | architecural coatings/consumer products bin 14 | CA-BIN-14 | C700-12-9 | 0.00083051 | 1302 | pentamethylbenzene | autoaftermarket | CARB3104 | 3.6594e-06 | PENTAMETHYLBENZENE
44014 | 3104 | CONS PRD- OTHER VEHICLE MAINTENANCE PRODUCTS (2010 UPDATE) | 0.0044062 | architecural coatings/consumer products bin 14 | CA-BIN-14 | C119-64-2 | 1.875e-05 | 1075 | tetralin | autoaftermarket | CARB3104 | 8.2617e-08 | TETRALIN
44014 | 3104 | CONS PRD- OTHER VEHICLE MAINTENANCE PRODUCTS (2010 UPDATE) | 0.0044062 | architecural coatings/consumer products bin 14 | CA-BIN-14 | C25619-60-7 | 0.00059964 | 2134 | tetramethylbenzenes | autoaftermarket | CARB3104 | 2.6421e-06 | TETRAMETHYLBENZENES
44015 | 3104 | CONS PRD- OTHER VEHICLE MAINTENANCE PRODUCTS (2010 UPDATE) | 0.0029465 | architecural coatings/consumer products bin 15 | CA-BIN-15 | C135-98-8 | 3.8283e-05 | 1090 | (1-methylpropyl)benzene (sec-butyl benzene) | autoaftermarket | CARB3104 | 1.128e-07 | (1-METHYLPROPYL)BENZENE (SEC-BUTYL BENZENE)
44015 | 3104 | CONS PRD- OTHER VEHICLE MAINTENANCE PRODUCTS (2010 UPDATE) | 0.0029465 | architecural coatings/consumer products bin 15 | CA-BIN-15 | C527-53-7 | 0.0013877 | 1095 | 1,2,3,5-tetramethylbenzene | autoaftermarket | CARB3104 | 4.0889e-06 | 1,2,3,5-TETRAMETHYLBENZENE
44015 | 3104 | CONS PRD- OTHER VEHICLE MAINTENANCE PRODUCTS (2010 UPDATE) | 0.0029465 | architecural coatings/consumer products bin 15 | CA-BIN-15 | C135-01-3 | 0.00027755 | 1105 | 1,2-diethylbenzene (ortho) | autoaftermarket | CARB3104 | 8.1779e-07 | 1,2-DIETHYLBENZENE (ORTHO)
44015 | 3104 | CONS PRD- OTHER VEHICLE MAINTENANCE PRODUCTS (2010 UPDATE) | 0.0029465 | architecural coatings/consumer products bin 15 | CA-BIN-15 | C141-93-5 | 0.00091878 | 1102 | 1,3-diethylbenzene (meta) | autoaftermarket | CARB3104 | 2.7072e-06 | 1,3-DIETHYLBENZENE (META)
44015 | 3104 | CONS PRD- OTHER VEHICLE MAINTENANCE PRODUCTS (2010 UPDATE) | 0.0029465 | architecural coatings/consumer products bin 15 | CA-BIN-15 | C105-05-5 | 0.0005551 | 1108 | 1,4-diethylbenzene (para) | autoaftermarket | CARB3104 | 1.6356e-06 | 1,4-DIETHYLBENZENE (PARA)
44015 | 3104 | CONS PRD- OTHER VEHICLE MAINTENANCE PRODUCTS (2010 UPDATE) | 0.0029465 | architecural coatings/consumer products bin 15 | CA-BIN-15 | C90-12-0 | 0.00067935 | 1263 | 1-methyl naphthalene | autoaftermarket | CARB3104 | 2.0017e-06 | 1-METHYL NAPHTHALENE
44015 | 3104 | CONS PRD- OTHER VEHICLE MAINTENANCE PRODUCTS (2010 UPDATE) | 0.0029465 | architecural coatings/consumer products bin 15 | CA-BIN-15 | C91-57-6 | 0.0029405 | 1264 | 2-methylnaphthalene | autoaftermarket | CARB3104 | 8.664e-06 | 2-METHYLNAPHTHALENE
44015 | 3104 | CONS PRD- OTHER VEHICLE MAINTENANCE PRODUCTS (2010 UPDATE) | 0.0029465 | architecural coatings/consumer products bin 15 | CA-BIN-15 | BR-C11 | 0.053455 | 2161 | Branched C11 alkanes | autoaftermarket | CARB3104 | 0.0001575 | BRANCHED C11 ALKANES
44015 | 3104 | CONS PRD- OTHER VEHICLE MAINTENANCE PRODUCTS (2010 UPDATE) | 0.0029465 | architecural coatings/consumer products bin 15 | CA-BIN-15 | BR-C12 | 0.15564 | 2199 | Branched C12 Alkanes | autoaftermarket | CARB3104 | 0.00045858 | BRANCHED C12 ALKANES
44015 | 3104 | CONS PRD- OTHER VEHICLE MAINTENANCE PRODUCTS (2010 UPDATE) | 0.0029465 | architecural coatings/consumer products bin 15 | CA-BIN-15 | CYC-C10 | 0.026195 | 2096 | C10 Cycloalkanes | autoaftermarket | CARB3104 | 7.7182e-05 | C10 CYCLOALKANES
44015 | 3104 | CONS PRD- OTHER VEHICLE MAINTENANCE PRODUCTS (2010 UPDATE) | 0.0029465 | architecural coatings/consumer products bin 15 | CA-BIN-15 | S2-45248 | 0.0046992 | 2129 | c10 dialkyl benzenes | autoaftermarket | CARB3104 | 1.3846e-05 | C10 DIALKYL BENZENES
44015 | 3104 | CONS PRD- OTHER VEHICLE MAINTENANCE PRODUCTS (2010 UPDATE) | 0.0029465 | architecural coatings/consumer products bin 15 | CA-BIN-15 | C10-BEN1 | 0.00066995 | 2120 | C10 Monosubstituted Benzenes | autoaftermarket | CARB3104 | 1.974e-06 | C10 MONOSUBSTITUTED BENZENES
44015 | 3104 | CONS PRD- OTHER VEHICLE MAINTENANCE PRODUCTS (2010 UPDATE) | 0.0029465 | architecural coatings/consumer products bin 15 | CA-BIN-15 | C10-BEN1 | 9.5707e-06 | 2120 | C10 Monosubstituted Benzenes | autoaftermarket | CARB3104 | 2.82e-08 | C10 MONOSUBSTITUTED BENZENES
44015 | 3104 | CONS PRD- OTHER VEHICLE MAINTENANCE PRODUCTS (2010 UPDATE) | 0.0029465 | architecural coatings/consumer products bin 15 | CA-BIN-15 | C10-BEN3 | 0.0071014 | 2141 | C10 trialkylbenzenes | autoaftermarket | CARB3104 | 2.0924e-05 | C10 TRIALKYLBENZENES
44015 | 3104 | CONS PRD- OTHER VEHICLE MAINTENANCE PRODUCTS (2010 UPDATE) | 0.0029465 | architecural coatings/consumer products bin 15 | CA-BIN-15 | CYC-C11 | 0.12944 | 2147 | C11 cycloalkanes | autoaftermarket | CARB3104 | 0.00038139 | C11 CYCLOALKANES
44015 | 3104 | CONS PRD- OTHER VEHICLE MAINTENANCE PRODUCTS (2010 UPDATE) | 0.0029465 | architecural coatings/consumer products bin 15 | CA-BIN-15 | S2-45245 | 0.004778 | 2179 | c11 dialkyl benzenes | autoaftermarket | CARB3104 | 1.4078e-05 | C11 DIALKYL BENZENES
44015 | 3104 | CONS PRD- OTHER VEHICLE MAINTENANCE PRODUCTS (2010 UPDATE) | 0.0029465 | architecural coatings/consumer products bin 15 | CA-BIN-15 | C11-BEN1 | 0.0016279 | 2145 | C11 Monosubstituted Benzenes | autoaftermarket | CARB3104 | 4.7966e-06 | C11 MONOSUBSTITUTED BENZENES
44015 | 3104 | CONS PRD- OTHER VEHICLE MAINTENANCE PRODUCTS (2010 UPDATE) | 0.0029465 | architecural coatings/consumer products bin 15 | CA-BIN-15 | C11-TET | 0.0063292 | 2176 | C11 Tetralin or Indane | autoaftermarket | CARB3104 | 1.8649e-05 | C11 TETRALIN OR INDANE
44015 | 3104 | CONS PRD- OTHER VEHICLE MAINTENANCE PRODUCTS (2010 UPDATE) | 0.0029465 | architecural coatings/consumer products bin 15 | CA-BIN-15 | C11-BEN4 | 0.015729 | 2168 | C11 Tetrasubstituted Benzenes | autoaftermarket | CARB3104 | 4.6346e-05 | C11 TETRASUBSTITUTED BENZENES
44015 | 3104 | CONS PRD- OTHER VEHICLE MAINTENANCE PRODUCTS (2010 UPDATE) | 0.0029465 | architecural coatings/consumer products bin 15 | CA-BIN-15 | S2-45246 | 0.031269 | 2180 | c11 trialkyl benzenes | autoaftermarket | CARB3104 | 9.2132e-05 | C11 TRIALKYL BENZENES
44015 | 3104 | CONS PRD- OTHER VEHICLE MAINTENANCE PRODUCTS (2010 UPDATE) | 0.0029465 | architecural coatings/consumer products bin 15 | CA-BIN-15 | CYC-C12 | 0.10916 | 2226 | C12 cycloalkanes | autoaftermarket | CARB3104 | 0.00032164 | C12 CYCLOALKANES
44015 | 3104 | CONS PRD- OTHER VEHICLE MAINTENANCE PRODUCTS (2010 UPDATE) | 0.0029465 | architecural coatings/consumer products bin 15 | CA-BIN-15 | S0-45247 | 0.0032862 | 2220 | c12 dialkyl benzenes | autoaftermarket | CARB3104 | 9.6826e-06 | C12 DIALKYL BENZENES
44015 | 3104 | CONS PRD- OTHER VEHICLE MAINTENANCE PRODUCTS (2010 UPDATE) | 0.0029465 | architecural coatings/consumer products bin 15 | CA-BIN-15 | C12-BEN1 | 0.0011224 | 2221 | C12 Monosubstituted Benzenes | autoaftermarket | CARB3104 | 3.3071e-06 | C12 MONOSUBSTITUTED BENZENES
44015 | 3104 | CONS PRD- OTHER VEHICLE MAINTENANCE PRODUCTS (2010 UPDATE) | 0.0029465 | architecural coatings/consumer products bin 15 | CA-BIN-15 | C12-NAPH | 0.016476 | 2186 | C12 naphthalenes | autoaftermarket | CARB3104 | 4.8545e-05 | C12 NAPHTHALENES
44015 | 3104 | CONS PRD- OTHER VEHICLE MAINTENANCE PRODUCTS (2010 UPDATE) | 0.0029465 | architecural coatings/consumer products bin 15 | CA-BIN-15 | C12-BEN3 | 0.034054 | 2212 | C12 Trisubstituted Benzenes | autoaftermarket | CARB3104 | 0.00010034 | C12 TRISUBSTITUTED BENZENES
44015 | 3104 | CONS PRD- OTHER VEHICLE MAINTENANCE PRODUCTS (2010 UPDATE) | 0.0029465 | architecural coatings/consumer products bin 15 | CA-BIN-15 | BR-C13 | 0.074237 | 2253 | C13 branched alkanes | autoaftermarket | CARB3104 | 0.00021874 | C13 BRANCHED ALKANES
44015 | 3104 | CONS PRD- OTHER VEHICLE MAINTENANCE PRODUCTS (2010 UPDATE) | 0.0029465 | architecural coatings/consumer products bin 15 | CA-BIN-15 | CYC-C13 | 0.018542 | 2243 | C13 Cycloalkanes | autoaftermarket | CARB3104 | 5.4632e-05 | C13 CYCLOALKANES
44015 | 3104 | CONS PRD- OTHER VEHICLE MAINTENANCE PRODUCTS (2010 UPDATE) | 0.0029465 | architecural coatings/consumer products bin 15 | CA-BIN-15 | C13-BEN2 | 0.00038971 | 2391 | C13 Disubstituted Benzenes | autoaftermarket | CARB3104 | 1.1483e-06 | C13 DISUBSTITUTED BENZENES
44015 | 3104 | CONS PRD- OTHER VEHICLE MAINTENANCE PRODUCTS (2010 UPDATE) | 0.0029465 | architecural coatings/consumer products bin 15 | CA-BIN-15 | C13-BEN1 | 0.00013828 | 2390 | C13 Monosubstituted Benzenes | autoaftermarket | CARB3104 | 4.0745e-07 | C13 MONOSUBSTITUTED BENZENES
44015 | 3104 | CONS PRD- OTHER VEHICLE MAINTENANCE PRODUCTS (2010 UPDATE) | 0.0029465 | architecural coatings/consumer products bin 15 | CA-BIN-15 | C13-NAPH | 0.0045768 | 2234 | C13 naphthalenes | autoaftermarket | CARB3104 | 1.3485e-05 | C13 NAPHTHALENES
44015 | 3104 | CONS PRD- OTHER VEHICLE MAINTENANCE PRODUCTS (2010 UPDATE) | 0.0029465 | architecural coatings/consumer products bin 15 | CA-BIN-15 | C13-BEN3 | 0.0040479 | 2392 | C13 Trisubstituted Benzenes | autoaftermarket | CARB3104 | 1.1927e-05 | C13 TRISUBSTITUTED BENZENES
44015 | 3104 | CONS PRD- OTHER VEHICLE MAINTENANCE PRODUCTS (2010 UPDATE) | 0.0029465 | architecural coatings/consumer products bin 15 | CA-BIN-15 | C27133-93-3 | 0.0014706 | 2130 | methylindans | autoaftermarket | CARB3104 | 4.3331e-06 | METHYLINDANS
44015 | 3104 | CONS PRD- OTHER VEHICLE MAINTENANCE PRODUCTS (2010 UPDATE) | 0.0029465 | architecural coatings/consumer products bin 15 | CA-BIN-15 | C104-51-8 | 0.00054553 | 1091 | n-butylbenzene | autoaftermarket | CARB3104 | 1.6074e-06 | N-BUTYLBENZENE
44015 | 3104 | CONS PRD- OTHER VEHICLE MAINTENANCE PRODUCTS (2010 UPDATE) | 0.0029465 | architecural coatings/consumer products bin 15 | CA-BIN-15 | C124-18-5 | 0.026196 | 1041 | n-decane | autoaftermarket | CARB3104 | 7.7186e-05 | N-DECANE
44015 | 3104 | CONS PRD- OTHER VEHICLE MAINTENANCE PRODUCTS (2010 UPDATE) | 0.0029465 | architecural coatings/consumer products bin 15 | CA-BIN-15 | C112-40-3 | 0.10916 | 1360 | n-dodecane | autoaftermarket | CARB3104 | 0.00032162 | N-DODECANE
44015 | 3104 | CONS PRD- OTHER VEHICLE MAINTENANCE PRODUCTS (2010 UPDATE) | 0.0029465 | architecural coatings/consumer products bin 15 | CA-BIN-15 | C629-50-5 | 0.018536 | 1471 | n-tridecane | autoaftermarket | CARB3104 | 5.4616e-05 | N-TRIDECANE
44015 | 3104 | CONS PRD- OTHER VEHICLE MAINTENANCE PRODUCTS (2010 UPDATE) | 0.0029465 | architecural coatings/consumer products bin 15 | CA-BIN-15 | C1120-21-4 | 0.12944 | 1243 | n-undecane | autoaftermarket | CARB3104 | 0.00038138 | N-UNDECANE
44015 | 3104 | CONS PRD- OTHER VEHICLE MAINTENANCE PRODUCTS (2010 UPDATE) | 0.0029465 | architecural coatings/consumer products bin 15 | CA-BIN-15 | C91-20-3 | 0.00053923 | 1070 | napthalene | autoaftermarket | CARB3104 | 1.5888e-06 | NAPTHALENE
44015 | 3104 | CONS PRD- OTHER VEHICLE MAINTENANCE PRODUCTS (2010 UPDATE) | 0.0029465 | architecural coatings/consumer products bin 15 | CA-BIN-15 | C700-12-9 | 0.0024947 | 1302 | pentamethylbenzene | autoaftermarket | CARB3104 | 7.3506e-06 | PENTAMETHYLBENZENE
44015 | 3104 | CONS PRD- OTHER VEHICLE MAINTENANCE PRODUCTS (2010 UPDATE) | 0.0029465 | architecural coatings/consumer products bin 15 | CA-BIN-15 | C119-64-2 | 4.7135e-05 | 1075 | tetralin | autoaftermarket | CARB3104 | 1.3888e-07 | TETRALIN
44015 | 3104 | CONS PRD- OTHER VEHICLE MAINTENANCE PRODUCTS (2010 UPDATE) | 0.0029465 | architecural coatings/consumer products bin 15 | CA-BIN-15 | C25619-60-7 | 0.0018089 | 2134 | tetramethylbenzenes | autoaftermarket | CARB3104 | 5.3297e-06 | TETRAMETHYLBENZENES
44016 | 3104 | CONS PRD- OTHER VEHICLE MAINTENANCE PRODUCTS (2010 UPDATE) | 0.047219 | architecural coatings/consumer products bin 16 | CA-BIN-16 | BR-C17 | 0.080524 | 2325 | Branched C17 Alkanes | autoaftermarket | CARB3104 | 0.0038022 | BRANCHED C17 ALKANES
44016 | 3104 | CONS PRD- OTHER VEHICLE MAINTENANCE PRODUCTS (2010 UPDATE) | 0.047219 | architecural coatings/consumer products bin 16 | CA-BIN-16 | BR-C14 | 0.012679 | 2276 | C14 branched alkanes | autoaftermarket | CARB3104 | 0.0005987 | C14 BRANCHED ALKANES
44016 | 3104 | CONS PRD- OTHER VEHICLE MAINTENANCE PRODUCTS (2010 UPDATE) | 0.047219 | architecural coatings/consumer products bin 16 | CA-BIN-16 | CYC-C14 | 0.076486 | 2270 | C14 Cycloalkanes | autoaftermarket | CARB3104 | 0.0036115 | C14 CYCLOALKANES
44016 | 3104 | CONS PRD- OTHER VEHICLE MAINTENANCE PRODUCTS (2010 UPDATE) | 0.047219 | architecural coatings/consumer products bin 16 | CA-BIN-16 | BR-C15 | 0.095693 | 2296 | C15 branched alkanes | autoaftermarket | CARB3104 | 0.0045185 | C15 BRANCHED ALKANES
44016 | 3104 | CONS PRD- OTHER VEHICLE MAINTENANCE PRODUCTS (2010 UPDATE) | 0.047219 | architecural coatings/consumer products bin 16 | CA-BIN-16 | CYC-C15 | 0.16648 | 2292 | C15 Cycloalkanes | autoaftermarket | CARB3104 | 0.0078608 | C15 CYCLOALKANES
44016 | 3104 | CONS PRD- OTHER VEHICLE MAINTENANCE PRODUCTS (2010 UPDATE) | 0.047219 | architecural coatings/consumer products bin 16 | CA-BIN-16 | BR-C16 | 0.14443 | 2312 | C16 branched alkanes | autoaftermarket | CARB3104 | 0.00682 | C16 BRANCHED ALKANES
44016 | 3104 | CONS PRD- OTHER VEHICLE MAINTENANCE PRODUCTS (2010 UPDATE) | 0.047219 | architecural coatings/consumer products bin 16 | CA-BIN-16 | CYC-C16 | 0.080972 | 2310 | C16 Cycloalkanes | autoaftermarket | CARB3104 | 0.0038234 | C16 CYCLOALKANES
44016 | 3104 | CONS PRD- OTHER VEHICLE MAINTENANCE PRODUCTS (2010 UPDATE) | 0.047219 | architecural coatings/consumer products bin 16 | CA-BIN-16 | CYC-C17 | 0.009394 | 2324 | C17 cycloalkanes | autoaftermarket | CARB3104 | 0.00044357 | C17 CYCLOALKANES
44016 | 3104 | CONS PRD- OTHER VEHICLE MAINTENANCE PRODUCTS (2010 UPDATE) | 0.047219 | architecural coatings/consumer products bin 16 | CA-BIN-16 | C544-76-3 | 0.080977 | 1646 | hexadecane | autoaftermarket | CARB3104 | 0.0038236 | HEXADECANE
44016 | 3104 | CONS PRD- OTHER VEHICLE MAINTENANCE PRODUCTS (2010 UPDATE) | 0.047219 | architecural coatings/consumer products bin 16 | CA-BIN-16 | C629-78-7 | 0.0094052 | 1688 | n-heptadecane | autoaftermarket | CARB3104 | 0.0004441 | N-HEPTADECANE
44016 | 3104 | CONS PRD- OTHER VEHICLE MAINTENANCE PRODUCTS (2010 UPDATE) | 0.047219 | architecural coatings/consumer products bin 16 | CA-BIN-16 | C629-62-9 | 0.16648 | 1591 | n-pentadecane | autoaftermarket | CARB3104 | 0.0078608 | N-PENTADECANE
44016 | 3104 | CONS PRD- OTHER VEHICLE MAINTENANCE PRODUCTS (2010 UPDATE) | 0.047219 | architecural coatings/consumer products bin 16 | CA-BIN-16 | C629-59-4 | 0.076484 | 1538 | n-tetradecane | autoaftermarket | CARB3104 | 0.0036114 | N-TETRADECANE
44019 | 3104 | CONS PRD- OTHER VEHICLE MAINTENANCE PRODUCTS (2010 UPDATE) | 5e-08 | architecural coatings/consumer products bin 19 | CA-BIN-19 | BR-C17 | 0.076489 | 2325 | Branched C17 Alkanes | autoaftermarket | CARB3104 | 3.8244e-09 | BRANCHED C17 ALKANES
44019 | 3104 | CONS PRD- OTHER VEHICLE MAINTENANCE PRODUCTS (2010 UPDATE) | 5e-08 | architecural coatings/consumer products bin 19 | CA-BIN-19 | BR-C14 | 0.012043 | 2276 | C14 branched alkanes | autoaftermarket | CARB3104 | 6.0213e-10 | C14 BRANCHED ALKANES
44019 | 3104 | CONS PRD- OTHER VEHICLE MAINTENANCE PRODUCTS (2010 UPDATE) | 5e-08 | architecural coatings/consumer products bin 19 | CA-BIN-19 | CYC-C14 | 0.072666 | 2270 | C14 Cycloalkanes | autoaftermarket | CARB3104 | 3.6333e-09 | C14 CYCLOALKANES
44019 | 3104 | CONS PRD- OTHER VEHICLE MAINTENANCE PRODUCTS (2010 UPDATE) | 5e-08 | architecural coatings/consumer products bin 19 | CA-BIN-19 | C14-BEN2 | 0.00031115 | 2261 | C14 disubstituted benzenes | autoaftermarket | CARB3104 | 1.5557e-11 | C14 DISUBSTITUTED BENZENES
44019 | 3104 | CONS PRD- OTHER VEHICLE MAINTENANCE PRODUCTS (2010 UPDATE) | 5e-08 | architecural coatings/consumer products bin 19 | CA-BIN-19 | C14-BEN1 | 0.00010823 | 2266 | C14 monosubstituted benzenes | autoaftermarket | CARB3104 | 5.4113e-12 | C14 MONOSUBSTITUTED BENZENES
44019 | 3104 | CONS PRD- OTHER VEHICLE MAINTENANCE PRODUCTS (2010 UPDATE) | 5e-08 | architecural coatings/consumer products bin 19 | CA-BIN-19 | C14-NAPH | 0.010806 | 2263 | C14 naphthalenes | autoaftermarket | CARB3104 | 5.4031e-10 | C14 NAPHTHALENES
44019 | 3104 | CONS PRD- OTHER VEHICLE MAINTENANCE PRODUCTS (2010 UPDATE) | 5e-08 | architecural coatings/consumer products bin 19 | CA-BIN-19 | C14-BEN3 | 0.0031927 | 2262 | C14 trisubstituted benzenes | autoaftermarket | CARB3104 | 1.5963e-10 | C14 TRISUBSTITUTED BENZENES
44019 | 3104 | CONS PRD- OTHER VEHICLE MAINTENANCE PRODUCTS (2010 UPDATE) | 5e-08 | architecural coatings/consumer products bin 19 | CA-BIN-19 | BR-C15 | 0.090908 | 2296 | C15 branched alkanes | autoaftermarket | CARB3104 | 4.5454e-09 | C15 BRANCHED ALKANES
44019 | 3104 | CONS PRD- OTHER VEHICLE MAINTENANCE PRODUCTS (2010 UPDATE) | 5e-08 | architecural coatings/consumer products bin 19 | CA-BIN-19 | CYC-C15 | 0.15815 | 2292 | C15 Cycloalkanes | autoaftermarket | CARB3104 | 7.9075e-09 | C15 CYCLOALKANES
44019 | 3104 | CONS PRD- OTHER VEHICLE MAINTENANCE PRODUCTS (2010 UPDATE) | 5e-08 | architecural coatings/consumer products bin 19 | CA-BIN-19 | C15-BEN2 | 0.00021788 | 2286 | C15 disubstituted benzenes | autoaftermarket | CARB3104 | 1.0894e-11 | C15 DISUBSTITUTED BENZENES
44019 | 3104 | CONS PRD- OTHER VEHICLE MAINTENANCE PRODUCTS (2010 UPDATE) | 5e-08 | architecural coatings/consumer products bin 19 | CA-BIN-19 | C15-BEN1 | 7.2626e-05 | 2283 | C15 monosubstituted benzenes | autoaftermarket | CARB3104 | 3.6313e-12 | C15 MONOSUBSTITUTED BENZENES
44019 | 3104 | CONS PRD- OTHER VEHICLE MAINTENANCE PRODUCTS (2010 UPDATE) | 5e-08 | architecural coatings/consumer products bin 19 | CA-BIN-19 | C15-NAPH | 0.023018 | 2281 | C15 naphthalenes | autoaftermarket | CARB3104 | 1.1509e-09 | C15 NAPHTHALENES
44019 | 3104 | CONS PRD- OTHER VEHICLE MAINTENANCE PRODUCTS (2010 UPDATE) | 5e-08 | architecural coatings/consumer products bin 19 | CA-BIN-19 | C15-BEN3 | 0.0022659 | 2285 | C15 trisubstituted benzenes | autoaftermarket | CARB3104 | 1.133e-10 | C15 TRISUBSTITUTED BENZENES
44019 | 3104 | CONS PRD- OTHER VEHICLE MAINTENANCE PRODUCTS (2010 UPDATE) | 5e-08 | architecural coatings/consumer products bin 19 | CA-BIN-19 | BR-C16 | 0.13721 | 2312 | C16 branched alkanes | autoaftermarket | CARB3104 | 6.8607e-09 | C16 BRANCHED ALKANES
44019 | 3104 | CONS PRD- OTHER VEHICLE MAINTENANCE PRODUCTS (2010 UPDATE) | 5e-08 | architecural coatings/consumer products bin 19 | CA-BIN-19 | CYC-C16 | 0.076921 | 2310 | C16 Cycloalkanes | autoaftermarket | CARB3104 | 3.8461e-09 | C16 CYCLOALKANES
44019 | 3104 | CONS PRD- OTHER VEHICLE MAINTENANCE PRODUCTS (2010 UPDATE) | 5e-08 | architecural coatings/consumer products bin 19 | CA-BIN-19 | C16-NAPH | 0.010021 | 2304 | C16 naphthalenes | autoaftermarket | CARB3104 | 5.0107e-10 | C16 NAPHTHALENES
44019 | 3104 | CONS PRD- OTHER VEHICLE MAINTENANCE PRODUCTS (2010 UPDATE) | 5e-08 | architecural coatings/consumer products bin 19 | CA-BIN-19 | CYC-C17 | 0.0089322 | 2324 | C17 cycloalkanes | autoaftermarket | CARB3104 | 4.4661e-10 | C17 CYCLOALKANES
44019 | 3104 | CONS PRD- OTHER VEHICLE MAINTENANCE PRODUCTS (2010 UPDATE) | 5e-08 | architecural coatings/consumer products bin 19 | CA-BIN-19 | C544-76-3 | 0.07692 | 1646 | hexadecane | autoaftermarket | CARB3104 | 3.846e-09 | HEXADECANE
44019 | 3104 | CONS PRD- OTHER VEHICLE MAINTENANCE PRODUCTS (2010 UPDATE) | 5e-08 | architecural coatings/consumer products bin 19 | CA-BIN-19 | C629-78-7 | 0.0089393 | 1688 | n-heptadecane | autoaftermarket | CARB3104 | 4.4697e-10 | N-HEPTADECANE
44019 | 3104 | CONS PRD- OTHER VEHICLE MAINTENANCE PRODUCTS (2010 UPDATE) | 5e-08 | architecural coatings/consumer products bin 19 | CA-BIN-19 | C629-62-9 | 0.15814 | 1591 | n-pentadecane | autoaftermarket | CARB3104 | 7.907e-09 | N-PENTADECANE
44019 | 3104 | CONS PRD- OTHER VEHICLE MAINTENANCE PRODUCTS (2010 UPDATE) | 5e-08 | architecural coatings/consumer products bin 19 | CA-BIN-19 | C629-59-4 | 0.072665 | 1538 | n-tetradecane | autoaftermarket | CARB3104 | 3.6332e-09 | N-TETRADECANE
44020 | 3104 | CONS PRD- OTHER VEHICLE MAINTENANCE PRODUCTS (2010 UPDATE) | 0.048316 | architecural coatings/consumer products bin 20 | CA-BIN-20 | BR-C17 | 0.068448 | 2325 | Branched C17 Alkanes | autoaftermarket | CARB3104 | 0.0033071 | BRANCHED C17 ALKANES
44020 | 3104 | CONS PRD- OTHER VEHICLE MAINTENANCE PRODUCTS (2010 UPDATE) | 0.048316 | architecural coatings/consumer products bin 20 | CA-BIN-20 | BR-C14 | 0.010772 | 2276 | C14 branched alkanes | autoaftermarket | CARB3104 | 0.00052045 | C14 BRANCHED ALKANES
44020 | 3104 | CONS PRD- OTHER VEHICLE MAINTENANCE PRODUCTS (2010 UPDATE) | 0.048316 | architecural coatings/consumer products bin 20 | CA-BIN-20 | CYC-C14 | 0.065013 | 2270 | C14 Cycloalkanes | autoaftermarket | CARB3104 | 0.0031412 | C14 CYCLOALKANES
44020 | 3104 | CONS PRD- OTHER VEHICLE MAINTENANCE PRODUCTS (2010 UPDATE) | 0.048316 | architecural coatings/consumer products bin 20 | CA-BIN-20 | C14-BEN2 | 0.00092583 | 2261 | C14 disubstituted benzenes | autoaftermarket | CARB3104 | 4.4733e-05 | C14 DISUBSTITUTED BENZENES
44020 | 3104 | CONS PRD- OTHER VEHICLE MAINTENANCE PRODUCTS (2010 UPDATE) | 0.048316 | architecural coatings/consumer products bin 20 | CA-BIN-20 | C14-BEN1 | 0.00031315 | 2266 | C14 monosubstituted benzenes | autoaftermarket | CARB3104 | 1.513e-05 | C14 MONOSUBSTITUTED BENZENES
44020 | 3104 | CONS PRD- OTHER VEHICLE MAINTENANCE PRODUCTS (2010 UPDATE) | 0.048316 | architecural coatings/consumer products bin 20 | CA-BIN-20 | C14-NAPH | 0.032403 | 2263 | C14 naphthalenes | autoaftermarket | CARB3104 | 0.0015656 | C14 NAPHTHALENES
44020 | 3104 | CONS PRD- OTHER VEHICLE MAINTENANCE PRODUCTS (2010 UPDATE) | 0.048316 | architecural coatings/consumer products bin 20 | CA-BIN-20 | C14-BEN3 | 0.0095579 | 2262 | C14 trisubstituted benzenes | autoaftermarket | CARB3104 | 0.0004618 | C14 TRISUBSTITUTED BENZENES
44020 | 3104 | CONS PRD- OTHER VEHICLE MAINTENANCE PRODUCTS (2010 UPDATE) | 0.048316 | architecural coatings/consumer products bin 20 | CA-BIN-20 | BR-C15 | 0.081341 | 2296 | C15 branched alkanes | autoaftermarket | CARB3104 | 0.0039301 | C15 BRANCHED ALKANES
44020 | 3104 | CONS PRD- OTHER VEHICLE MAINTENANCE PRODUCTS (2010 UPDATE) | 0.048316 | architecural coatings/consumer products bin 20 | CA-BIN-20 | CYC-C15 | 0.1415 | 2292 | C15 Cycloalkanes | autoaftermarket | CARB3104 | 0.0068366 | C15 CYCLOALKANES
44020 | 3104 | CONS PRD- OTHER VEHICLE MAINTENANCE PRODUCTS (2010 UPDATE) | 0.048316 | architecural coatings/consumer products bin 20 | CA-BIN-20 | C15-BEN2 | 0.00065784 | 2286 | C15 disubstituted benzenes | autoaftermarket | CARB3104 | 3.1784e-05 | C15 DISUBSTITUTED BENZENES
44020 | 3104 | CONS PRD- OTHER VEHICLE MAINTENANCE PRODUCTS (2010 UPDATE) | 0.048316 | architecural coatings/consumer products bin 20 | CA-BIN-20 | C15-BEN1 | 0.00021928 | 2283 | C15 monosubstituted benzenes | autoaftermarket | CARB3104 | 1.0595e-05 | C15 MONOSUBSTITUTED BENZENES
44020 | 3104 | CONS PRD- OTHER VEHICLE MAINTENANCE PRODUCTS (2010 UPDATE) | 0.048316 | architecural coatings/consumer products bin 20 | CA-BIN-20 | C15-NAPH | 0.069057 | 2281 | C15 naphthalenes | autoaftermarket | CARB3104 | 0.0033366 | C15 NAPHTHALENES
44020 | 3104 | CONS PRD- OTHER VEHICLE MAINTENANCE PRODUCTS (2010 UPDATE) | 0.048316 | architecural coatings/consumer products bin 20 | CA-BIN-20 | C15-BEN3 | 0.0067977 | 2285 | C15 trisubstituted benzenes | autoaftermarket | CARB3104 | 0.00032844 | C15 TRISUBSTITUTED BENZENES
44020 | 3104 | CONS PRD- OTHER VEHICLE MAINTENANCE PRODUCTS (2010 UPDATE) | 0.048316 | architecural coatings/consumer products bin 20 | CA-BIN-20 | BR-C16 | 0.12277 | 2312 | C16 branched alkanes | autoaftermarket | CARB3104 | 0.0059318 | C16 BRANCHED ALKANES
44020 | 3104 | CONS PRD- OTHER VEHICLE MAINTENANCE PRODUCTS (2010 UPDATE) | 0.048316 | architecural coatings/consumer products bin 20 | CA-BIN-20 | CYC-C16 | 0.068826 | 2310 | C16 Cycloalkanes | autoaftermarket | CARB3104 | 0.0033254 | C16 CYCLOALKANES
44020 | 3104 | CONS PRD- OTHER VEHICLE MAINTENANCE PRODUCTS (2010 UPDATE) | 0.048316 | architecural coatings/consumer products bin 20 | CA-BIN-20 | C16-NAPH | 0.030075 | 2304 | C16 naphthalenes | autoaftermarket | CARB3104 | 0.0014531 | C16 NAPHTHALENES
44020 | 3104 | CONS PRD- OTHER VEHICLE MAINTENANCE PRODUCTS (2010 UPDATE) | 0.048316 | architecural coatings/consumer products bin 20 | CA-BIN-20 | CYC-C17 | 0.0079832 | 2324 | C17 cycloalkanes | autoaftermarket | CARB3104 | 0.00038572 | C17 CYCLOALKANES
44020 | 3104 | CONS PRD- OTHER VEHICLE MAINTENANCE PRODUCTS (2010 UPDATE) | 0.048316 | architecural coatings/consumer products bin 20 | CA-BIN-20 | C544-76-3 | 0.068829 | 1646 | hexadecane | autoaftermarket | CARB3104 | 0.0033256 | HEXADECANE
44020 | 3104 | CONS PRD- OTHER VEHICLE MAINTENANCE PRODUCTS (2010 UPDATE) | 0.048316 | architecural coatings/consumer products bin 20 | CA-BIN-20 | C629-78-7 | 0.0079991 | 1688 | n-heptadecane | autoaftermarket | CARB3104 | 0.00038648 | N-HEPTADECANE
44020 | 3104 | CONS PRD- OTHER VEHICLE MAINTENANCE PRODUCTS (2010 UPDATE) | 0.048316 | architecural coatings/consumer products bin 20 | CA-BIN-20 | C629-62-9 | 0.1415 | 1591 | n-pentadecane | autoaftermarket | CARB3104 | 0.0068368 | N-PENTADECANE
44020 | 3104 | CONS PRD- OTHER VEHICLE MAINTENANCE PRODUCTS (2010 UPDATE) | 0.048316 | architecural coatings/consumer products bin 20 | CA-BIN-20 | C629-59-4 | 0.065014 | 1538 | n-tetradecane | autoaftermarket | CARB3104 | 0.0031412 | N-TETRADECANE
44021 | 3104 | CONS PRD- OTHER VEHICLE MAINTENANCE PRODUCTS (2010 UPDATE) | 0.025954 | architecural coatings/consumer products bin 21 | CA-BIN-21 | C526-73-8 | 0.0054606 | 891 | 1,2,3-trimethylbenzene | autoaftermarket | CARB3104 | 0.00014172 | 1,2,3-TRIMETHYLBENZENE
44021 | 3104 | CONS PRD- OTHER VEHICLE MAINTENANCE PRODUCTS (2010 UPDATE) | 0.025954 | architecural coatings/consumer products bin 21 | CA-BIN-21 | C95-63-6 | 0.0098888 | 892 | 1,2,4-trimethylbenzene | autoaftermarket | CARB3104 | 0.00025665 | 1,2,4-TRIMETHYLBENZENE
44021 | 3104 | CONS PRD- OTHER VEHICLE MAINTENANCE PRODUCTS (2010 UPDATE) | 0.025954 | architecural coatings/consumer products bin 21 | CA-BIN-21 | C108-67-8 | 0.0034593 | 893 | 1,3,5-trimethylbenzene | autoaftermarket | CARB3104 | 8.978e-05 | 1,3,5-TRIMETHYLBENZENE
44021 | 3104 | CONS PRD- OTHER VEHICLE MAINTENANCE PRODUCTS (2010 UPDATE) | 0.025954 | architecural coatings/consumer products bin 21 | CA-BIN-21 | C98-82-8 | 0.0011682 | 887 | cumene (isopropyl benzene) | autoaftermarket | CARB3104 | 3.0318e-05 | CUMENE (ISOPROPYL BENZENE)
44021 | 3104 | CONS PRD- OTHER VEHICLE MAINTENANCE PRODUCTS (2010 UPDATE) | 0.025954 | architecural coatings/consumer products bin 21 | CA-BIN-21 | C100-41-4 | 0.10283 | 686 | ethylbenzene | autoaftermarket | CARB3104 | 0.0026689 | ETHYLBENZENE
44021 | 3104 | CONS PRD- OTHER VEHICLE MAINTENANCE PRODUCTS (2010 UPDATE) | 0.025954 | architecural coatings/consumer products bin 21 | CA-BIN-21 | C496-11-7 | 0.0016828 | 880 | indan | autoaftermarket | CARB3104 | 4.3675e-05 | INDAN
44021 | 3104 | CONS PRD- OTHER VEHICLE MAINTENANCE PRODUCTS (2010 UPDATE) | 0.025954 | architecural coatings/consumer products bin 21 | CA-BIN-21 | C620-14-4 | 0.0049263 | 888 | m-ethyltoluene | autoaftermarket | CARB3104 | 0.00012785 | M-ETHYLTOLUENE
44021 | 3104 | CONS PRD- OTHER VEHICLE MAINTENANCE PRODUCTS (2010 UPDATE) | 0.025954 | architecural coatings/consumer products bin 21 | CA-BIN-21 | C108-38-3 | 0.33147 | 687 | m-xylene | autoaftermarket | CARB3104 | 0.0086029 | M-XYLENE
44021 | 3104 | CONS PRD- OTHER VEHICLE MAINTENANCE PRODUCTS (2010 UPDATE) | 0.025954 | architecural coatings/consumer products bin 21 | CA-BIN-21 | C103-65-1 | 0.0018383 | 886 | n-propylbenzene | autoaftermarket | CARB3104 | 4.771e-05 | N-PROPYLBENZENE
44021 | 3104 | CONS PRD- OTHER VEHICLE MAINTENANCE PRODUCTS (2010 UPDATE) | 0.025954 | architecural coatings/consumer products bin 21 | CA-BIN-21 | C611-14-3 | 0.0025627 | 889 | o-ethyltoluene | autoaftermarket | CARB3104 | 6.6512e-05 | O-ETHYLTOLUENE
44021 | 3104 | CONS PRD- OTHER VEHICLE MAINTENANCE PRODUCTS (2010 UPDATE) | 0.025954 | architecural coatings/consumer products bin 21 | CA-BIN-21 | C95-47-6 | 0.40244 | 688 | o-xylene | autoaftermarket | CARB3104 | 0.010445 | O-XYLENE
44021 | 3104 | CONS PRD- OTHER VEHICLE MAINTENANCE PRODUCTS (2010 UPDATE) | 0.025954 | architecural coatings/consumer products bin 21 | CA-BIN-21 | C622-96-8 | 0.0025718 | 890 | p-ethyltoluene | autoaftermarket | CARB3104 | 6.6747e-05 | P-ETHYLTOLUENE
44021 | 3104 | CONS PRD- OTHER VEHICLE MAINTENANCE PRODUCTS (2010 UPDATE) | 0.025954 | architecural coatings/consumer products bin 21 | CA-BIN-21 | C106-42-3 | 0.12528 | 689 | p-xylene | autoaftermarket | CARB3104 | 0.0032514 | P-XYLENE
44021 | 3104 | CONS PRD- OTHER VEHICLE MAINTENANCE PRODUCTS (2010 UPDATE) | 0.025954 | architecural coatings/consumer products bin 21 | CA-BIN-21 | C108-88-3 | 0.0044221 | 527 | toluene | autoaftermarket | CARB3104 | 0.00011477 | TOLUENE
44022 | 3104 | CONS PRD- OTHER VEHICLE MAINTENANCE PRODUCTS (2010 UPDATE) | 0.0012692 | architecural coatings/consumer products bin 22 | CA-BIN-22 | C135-98-8 | 0.00076336 | 1090 | (1-methylpropyl)benzene (sec-butyl benzene) | autoaftermarket | CARB3104 | 9.6883e-07 | (1-METHYLPROPYL)BENZENE (SEC-BUTYL BENZENE)
44022 | 3104 | CONS PRD- OTHER VEHICLE MAINTENANCE PRODUCTS (2010 UPDATE) | 0.0012692 | architecural coatings/consumer products bin 22 | CA-BIN-22 | C527-53-7 | 0.02954 | 1095 | 1,2,3,5-tetramethylbenzene | autoaftermarket | CARB3104 | 3.7491e-05 | 1,2,3,5-TETRAMETHYLBENZENE
44022 | 3104 | CONS PRD- OTHER VEHICLE MAINTENANCE PRODUCTS (2010 UPDATE) | 0.0012692 | architecural coatings/consumer products bin 22 | CA-BIN-22 | C526-73-8 | 0.093229 | 891 | 1,2,3-trimethylbenzene | autoaftermarket | CARB3104 | 0.00011832 | 1,2,3-TRIMETHYLBENZENE
44022 | 3104 | CONS PRD- OTHER VEHICLE MAINTENANCE PRODUCTS (2010 UPDATE) | 0.0012692 | architecural coatings/consumer products bin 22 | CA-BIN-22 | C95-63-6 | 0.16876 | 892 | 1,2,4-trimethylbenzene | autoaftermarket | CARB3104 | 0.00021418 | 1,2,4-TRIMETHYLBENZENE
44022 | 3104 | CONS PRD- OTHER VEHICLE MAINTENANCE PRODUCTS (2010 UPDATE) | 0.0012692 | architecural coatings/consumer products bin 22 | CA-BIN-22 | C135-01-3 | 0.0058458 | 1105 | 1,2-diethylbenzene (ortho) | autoaftermarket | CARB3104 | 7.4192e-06 | 1,2-DIETHYLBENZENE (ORTHO)
44022 | 3104 | CONS PRD- OTHER VEHICLE MAINTENANCE PRODUCTS (2010 UPDATE) | 0.0012692 | architecural coatings/consumer products bin 22 | CA-BIN-22 | C108-67-8 | 0.058968 | 893 | 1,3,5-trimethylbenzene | autoaftermarket | CARB3104 | 7.484e-05 | 1,3,5-TRIMETHYLBENZENE
44022 | 3104 | CONS PRD- OTHER VEHICLE MAINTENANCE PRODUCTS (2010 UPDATE) | 0.0012692 | architecural coatings/consumer products bin 22 | CA-BIN-22 | C141-93-5 | 0.019486 | 1102 | 1,3-diethylbenzene (meta) | autoaftermarket | CARB3104 | 2.4731e-05 | 1,3-DIETHYLBENZENE (META)
44022 | 3104 | CONS PRD- OTHER VEHICLE MAINTENANCE PRODUCTS (2010 UPDATE) | 0.0012692 | architecural coatings/consumer products bin 22 | CA-BIN-22 | C105-05-5 | 0.011882 | 1108 | 1,4-diethylbenzene (para) | autoaftermarket | CARB3104 | 1.5081e-05 | 1,4-DIETHYLBENZENE (PARA)
44022 | 3104 | CONS PRD- OTHER VEHICLE MAINTENANCE PRODUCTS (2010 UPDATE) | 0.0012692 | architecural coatings/consumer products bin 22 | CA-BIN-22 | S2-45248 | 0.10006 | 2129 | c10 dialkyl benzenes | autoaftermarket | CARB3104 | 0.00012699 | C10 DIALKYL BENZENES
44022 | 3104 | CONS PRD- OTHER VEHICLE MAINTENANCE PRODUCTS (2010 UPDATE) | 0.0012692 | architecural coatings/consumer products bin 22 | CA-BIN-22 | C10-BEN1 | 0.014172 | 2120 | C10 Monosubstituted Benzenes | autoaftermarket | CARB3104 | 1.7987e-05 | C10 MONOSUBSTITUTED BENZENES
44022 | 3104 | CONS PRD- OTHER VEHICLE MAINTENANCE PRODUCTS (2010 UPDATE) | 0.0012692 | architecural coatings/consumer products bin 22 | CA-BIN-22 | C10-BEN1 | 0.00019084 | 2120 | C10 Monosubstituted Benzenes | autoaftermarket | CARB3104 | 2.4221e-07 | C10 MONOSUBSTITUTED BENZENES
44022 | 3104 | CONS PRD- OTHER VEHICLE MAINTENANCE PRODUCTS (2010 UPDATE) | 0.0012692 | architecural coatings/consumer products bin 22 | CA-BIN-22 | C10-BEN3 | 0.15125 | 2141 | C10 trialkylbenzenes | autoaftermarket | CARB3104 | 0.00019196 | C10 TRIALKYLBENZENES
44022 | 3104 | CONS PRD- OTHER VEHICLE MAINTENANCE PRODUCTS (2010 UPDATE) | 0.0012692 | architecural coatings/consumer products bin 22 | CA-BIN-22 | S2-98049 | 8.9946e-06 | 2065 | c9 alkyl benzenes | autoaftermarket | CARB3104 | 1.1416e-08 | C9 ALKYL BENZENES
44022 | 3104 | CONS PRD- OTHER VEHICLE MAINTENANCE PRODUCTS (2010 UPDATE) | 0.0012692 | architecural coatings/consumer products bin 22 | CA-BIN-22 | C98-82-8 | 0.019986 | 887 | cumene (isopropyl benzene) | autoaftermarket | CARB3104 | 2.5365e-05 | CUMENE (ISOPROPYL BENZENE)
44022 | 3104 | CONS PRD- OTHER VEHICLE MAINTENANCE PRODUCTS (2010 UPDATE) | 0.0012692 | architecural coatings/consumer products bin 22 | CA-BIN-22 | C496-11-7 | 0.02868 | 880 | indan | autoaftermarket | CARB3104 | 3.64e-05 | INDAN
44022 | 3104 | CONS PRD- OTHER VEHICLE MAINTENANCE PRODUCTS (2010 UPDATE) | 0.0012692 | architecural coatings/consumer products bin 22 | CA-BIN-22 | C620-14-4 | 0.084036 | 888 | m-ethyltoluene | autoaftermarket | CARB3104 | 0.00010666 | M-ETHYLTOLUENE
44022 | 3104 | CONS PRD- OTHER VEHICLE MAINTENANCE PRODUCTS (2010 UPDATE) | 0.0012692 | architecural coatings/consumer products bin 22 | CA-BIN-22 | C27133-93-3 | 0.031362 | 2130 | methylindans | autoaftermarket | CARB3104 | 3.9803e-05 | METHYLINDANS
44022 | 3104 | CONS PRD- OTHER VEHICLE MAINTENANCE PRODUCTS (2010 UPDATE) | 0.0012692 | architecural coatings/consumer products bin 22 | CA-BIN-22 | C104-51-8 | 0.011671 | 1091 | n-butylbenzene | autoaftermarket | CARB3104 | 1.4813e-05 | N-BUTYLBENZENE
44022 | 3104 | CONS PRD- OTHER VEHICLE MAINTENANCE PRODUCTS (2010 UPDATE) | 0.0012692 | architecural coatings/consumer products bin 22 | CA-BIN-22 | C103-65-1 | 0.031445 | 886 | n-propylbenzene | autoaftermarket | CARB3104 | 3.9909e-05 | N-PROPYLBENZENE
44022 | 3104 | CONS PRD- OTHER VEHICLE MAINTENANCE PRODUCTS (2010 UPDATE) | 0.0012692 | architecural coatings/consumer products bin 22 | CA-BIN-22 | C91-20-3 | 0.011452 | 1070 | napthalene | autoaftermarket | CARB3104 | 1.4535e-05 | NAPTHALENE
44022 | 3104 | CONS PRD- OTHER VEHICLE MAINTENANCE PRODUCTS (2010 UPDATE) | 0.0012692 | architecural coatings/consumer products bin 22 | CA-BIN-22 | C611-14-3 | 0.043723 | 889 | o-ethyltoluene | autoaftermarket | CARB3104 | 5.5491e-05 | O-ETHYLTOLUENE
44022 | 3104 | CONS PRD- OTHER VEHICLE MAINTENANCE PRODUCTS (2010 UPDATE) | 0.0012692 | architecural coatings/consumer products bin 22 | CA-BIN-22 | C622-96-8 | 0.043965 | 890 | p-ethyltoluene | autoaftermarket | CARB3104 | 5.5799e-05 | P-ETHYLTOLUENE
44022 | 3104 | CONS PRD- OTHER VEHICLE MAINTENANCE PRODUCTS (2010 UPDATE) | 0.0012692 | architecural coatings/consumer products bin 22 | CA-BIN-22 | C119-64-2 | 0.00098934 | 1075 | tetralin | autoaftermarket | CARB3104 | 1.2556e-06 | TETRALIN
44022 | 3104 | CONS PRD- OTHER VEHICLE MAINTENANCE PRODUCTS (2010 UPDATE) | 0.0012692 | architecural coatings/consumer products bin 22 | CA-BIN-22 | C25619-60-7 | 0.03854 | 2134 | tetramethylbenzenes | autoaftermarket | CARB3104 | 4.8913e-05 | TETRAMETHYLBENZENES
44023 | 3104 | CONS PRD- OTHER VEHICLE MAINTENANCE PRODUCTS (2010 UPDATE) | 5.27e-06 | architecural coatings/consumer products bin 23 | CA-BIN-23 | C135-98-8 | 0.00024012 | 1090 | (1-methylpropyl)benzene (sec-butyl benzene) | autoaftermarket | CARB3104 | 1.2654e-09 | (1-METHYLPROPYL)BENZENE (SEC-BUTYL BENZENE)
44023 | 3104 | CONS PRD- OTHER VEHICLE MAINTENANCE PRODUCTS (2010 UPDATE) | 5.27e-06 | architecural coatings/consumer products bin 23 | CA-BIN-23 | C527-53-7 | 0.0091645 | 1095 | 1,2,3,5-tetramethylbenzene | autoaftermarket | CARB3104 | 4.8297e-08 | 1,2,3,5-TETRAMETHYLBENZENE
44023 | 3104 | CONS PRD- OTHER VEHICLE MAINTENANCE PRODUCTS (2010 UPDATE) | 5.27e-06 | architecural coatings/consumer products bin 23 | CA-BIN-23 | C135-01-3 | 0.0018109 | 1105 | 1,2-diethylbenzene (ortho) | autoaftermarket | CARB3104 | 9.5434e-09 | 1,2-DIETHYLBENZENE (ORTHO)
44023 | 3104 | CONS PRD- OTHER VEHICLE MAINTENANCE PRODUCTS (2010 UPDATE) | 5.27e-06 | architecural coatings/consumer products bin 23 | CA-BIN-23 | C141-93-5 | 0.006043 | 1102 | 1,3-diethylbenzene (meta) | autoaftermarket | CARB3104 | 3.1846e-08 | 1,3-DIETHYLBENZENE (META)
44023 | 3104 | CONS PRD- OTHER VEHICLE MAINTENANCE PRODUCTS (2010 UPDATE) | 5.27e-06 | architecural coatings/consumer products bin 23 | CA-BIN-23 | C105-05-5 | 0.0036918 | 1108 | 1,4-diethylbenzene (para) | autoaftermarket | CARB3104 | 1.9456e-08 | 1,4-DIETHYLBENZENE (PARA)
44023 | 3104 | CONS PRD- OTHER VEHICLE MAINTENANCE PRODUCTS (2010 UPDATE) | 5.27e-06 | architecural coatings/consumer products bin 23 | CA-BIN-23 | C90-12-0 | 0.0077378 | 1263 | 1-methyl naphthalene | autoaftermarket | CARB3104 | 4.0778e-08 | 1-METHYL NAPHTHALENE
44023 | 3104 | CONS PRD- OTHER VEHICLE MAINTENANCE PRODUCTS (2010 UPDATE) | 5.27e-06 | architecural coatings/consumer products bin 23 | CA-BIN-23 | C91-57-6 | 0.033569 | 1264 | 2-methylnaphthalene | autoaftermarket | CARB3104 | 1.7691e-07 | 2-METHYLNAPHTHALENE
44023 | 3104 | CONS PRD- OTHER VEHICLE MAINTENANCE PRODUCTS (2010 UPDATE) | 5.27e-06 | architecural coatings/consumer products bin 23 | CA-BIN-23 | S2-45248 | 0.031055 | 2129 | c10 dialkyl benzenes | autoaftermarket | CARB3104 | 1.6366e-07 | C10 DIALKYL BENZENES
44023 | 3104 | CONS PRD- OTHER VEHICLE MAINTENANCE PRODUCTS (2010 UPDATE) | 5.27e-06 | architecural coatings/consumer products bin 23 | CA-BIN-23 | C10-BEN1 | 0.0044022 | 2120 | C10 Monosubstituted Benzenes | autoaftermarket | CARB3104 | 2.3199e-08 | C10 MONOSUBSTITUTED BENZENES
44023 | 3104 | CONS PRD- OTHER VEHICLE MAINTENANCE PRODUCTS (2010 UPDATE) | 5.27e-06 | architecural coatings/consumer products bin 23 | CA-BIN-23 | C10-BEN1 | 6.0029e-05 | 2120 | C10 Monosubstituted Benzenes | autoaftermarket | CARB3104 | 3.1635e-10 | C10 MONOSUBSTITUTED BENZENES
44023 | 3104 | CONS PRD- OTHER VEHICLE MAINTENANCE PRODUCTS (2010 UPDATE) | 5.27e-06 | architecural coatings/consumer products bin 23 | CA-BIN-23 | C10-BEN3 | 0.046933 | 2141 | C10 trialkylbenzenes | autoaftermarket | CARB3104 | 2.4734e-07 | C10 TRIALKYLBENZENES
44023 | 3104 | CONS PRD- OTHER VEHICLE MAINTENANCE PRODUCTS (2010 UPDATE) | 5.27e-06 | architecural coatings/consumer products bin 23 | CA-BIN-23 | S2-45245 | 0.054501 | 2179 | c11 dialkyl benzenes | autoaftermarket | CARB3104 | 2.8722e-07 | C11 DIALKYL BENZENES
44023 | 3104 | CONS PRD- OTHER VEHICLE MAINTENANCE PRODUCTS (2010 UPDATE) | 5.27e-06 | architecural coatings/consumer products bin 23 | CA-BIN-23 | C11-BEN1 | 0.018554 | 2145 | C11 Monosubstituted Benzenes | autoaftermarket | CARB3104 | 9.7778e-08 | C11 MONOSUBSTITUTED BENZENES
44023 | 3104 | CONS PRD- OTHER VEHICLE MAINTENANCE PRODUCTS (2010 UPDATE) | 5.27e-06 | architecural coatings/consumer products bin 23 | CA-BIN-23 | C11-TET | 0.072181 | 2176 | C11 Tetralin or Indane | autoaftermarket | CARB3104 | 3.8039e-07 | C11 TETRALIN OR INDANE
44023 | 3104 | CONS PRD- OTHER VEHICLE MAINTENANCE PRODUCTS (2010 UPDATE) | 5.27e-06 | architecural coatings/consumer products bin 23 | CA-BIN-23 | C11-BEN4 | 0.17936 | 2168 | C11 Tetrasubstituted Benzenes | autoaftermarket | CARB3104 | 9.4523e-07 | C11 TETRASUBSTITUTED BENZENES
44023 | 3104 | CONS PRD- OTHER VEHICLE MAINTENANCE PRODUCTS (2010 UPDATE) | 5.27e-06 | architecural coatings/consumer products bin 23 | CA-BIN-23 | S2-45246 | 0.35668 | 2180 | c11 trialkyl benzenes | autoaftermarket | CARB3104 | 1.8797e-06 | C11 TRIALKYL BENZENES
44023 | 3104 | CONS PRD- OTHER VEHICLE MAINTENANCE PRODUCTS (2010 UPDATE) | 5.27e-06 | architecural coatings/consumer products bin 23 | CA-BIN-23 | S0-45247 | 0.0069673 | 2220 | c12 dialkyl benzenes | autoaftermarket | CARB3104 | 3.6718e-08 | C12 DIALKYL BENZENES
44023 | 3104 | CONS PRD- OTHER VEHICLE MAINTENANCE PRODUCTS (2010 UPDATE) | 5.27e-06 | architecural coatings/consumer products bin 23 | CA-BIN-23 | C12-BEN1 | 0.0023708 | 2221 | C12 Monosubstituted Benzenes | autoaftermarket | CARB3104 | 1.2494e-08 | C12 MONOSUBSTITUTED BENZENES
44023 | 3104 | CONS PRD- OTHER VEHICLE MAINTENANCE PRODUCTS (2010 UPDATE) | 5.27e-06 | architecural coatings/consumer products bin 23 | CA-BIN-23 | C12-NAPH | 0.034924 | 2186 | C12 naphthalenes | autoaftermarket | CARB3104 | 1.8405e-07 | C12 NAPHTHALENES
44023 | 3104 | CONS PRD- OTHER VEHICLE MAINTENANCE PRODUCTS (2010 UPDATE) | 5.27e-06 | architecural coatings/consumer products bin 23 | CA-BIN-23 | C12-BEN3 | 0.072153 | 2212 | C12 Trisubstituted Benzenes | autoaftermarket | CARB3104 | 3.8025e-07 | C12 TRISUBSTITUTED BENZENES
44023 | 3104 | CONS PRD- OTHER VEHICLE MAINTENANCE PRODUCTS (2010 UPDATE) | 5.27e-06 | architecural coatings/consumer products bin 23 | CA-BIN-23 | C27133-93-3 | 0.0097364 | 2130 | methylindans | autoaftermarket | CARB3104 | 5.1311e-08 | METHYLINDANS
44023 | 3104 | CONS PRD- OTHER VEHICLE MAINTENANCE PRODUCTS (2010 UPDATE) | 5.27e-06 | architecural coatings/consumer products bin 23 | CA-BIN-23 | C104-51-8 | 0.0036218 | 1091 | n-butylbenzene | autoaftermarket | CARB3104 | 1.9087e-08 | N-BUTYLBENZENE
44023 | 3104 | CONS PRD- OTHER VEHICLE MAINTENANCE PRODUCTS (2010 UPDATE) | 5.27e-06 | architecural coatings/consumer products bin 23 | CA-BIN-23 | C91-20-3 | 0.0035541 | 1070 | napthalene | autoaftermarket | CARB3104 | 1.873e-08 | NAPTHALENE
44023 | 3104 | CONS PRD- OTHER VEHICLE MAINTENANCE PRODUCTS (2010 UPDATE) | 5.27e-06 | architecural coatings/consumer products bin 23 | CA-BIN-23 | C700-12-9 | 0.028422 | 1302 | pentamethylbenzene | autoaftermarket | CARB3104 | 1.4978e-07 | PENTAMETHYLBENZENE
44023 | 3104 | CONS PRD- OTHER VEHICLE MAINTENANCE PRODUCTS (2010 UPDATE) | 5.27e-06 | architecural coatings/consumer products bin 23 | CA-BIN-23 | C119-64-2 | 0.00030549 | 1075 | tetralin | autoaftermarket | CARB3104 | 1.61e-09 | TETRALIN
44023 | 3104 | CONS PRD- OTHER VEHICLE MAINTENANCE PRODUCTS (2010 UPDATE) | 5.27e-06 | architecural coatings/consumer products bin 23 | CA-BIN-23 | C25619-60-7 | 0.011966 | 2134 | tetramethylbenzenes | autoaftermarket | CARB3104 | 6.306e-08 | TETRAMETHYLBENZENES
44220 | 3104 | CONS PRD- OTHER VEHICLE MAINTENANCE PRODUCTS (2010 UPDATE) | 1.6e-07 | Dimethyl Adipate | NA | NA | NA | NA | NA | autoaftermarket | CARB3104 | 1.6e-07 | DIMETHYL ADIPATE
44223 | 3104 | CONS PRD- OTHER VEHICLE MAINTENANCE PRODUCTS (2010 UPDATE) | 0.0021439 | Dipropylene Glycol Methyl Ether Acetate | NA | NA | NA | NA | NA | autoaftermarket | CARB3104 | 0.0021439 | DIPROPYLENE GLYCOL METHYL ETHER ACETATE
45111 | 3104 | CONS PRD- OTHER VEHICLE MAINTENANCE PRODUCTS (2010 UPDATE) | 1.716e-05 | tetralin | NA | NA | NA | NA | NA | autoaftermarket | CARB3104 | 1.716e-05 | TETRALIN
45202 | 3104 | CONS PRD- OTHER VEHICLE MAINTENANCE PRODUCTS (2010 UPDATE) | 0.010903 | Toluene | NA | NA | NA | NA | NA | autoaftermarket | CARB3104 | 0.010903 | TOLUENE
45203 | 3104 | CONS PRD- OTHER VEHICLE MAINTENANCE PRODUCTS (2010 UPDATE) | 0.00030142 | Ethyl benzene | NA | NA | NA | NA | NA | autoaftermarket | CARB3104 | 0.00030142 | ETHYL BENZENE
45207 | 3104 | CONS PRD- OTHER VEHICLE MAINTENANCE PRODUCTS (2010 UPDATE) | 0.00010245 | 1,3,5-TRIMETHYLBENZENE | NA | NA | NA | NA | NA | autoaftermarket | CARB3104 | 0.00010245 | 1,3,5-TRIMETHYLBENZENE
45208 | 3104 | CONS PRD- OTHER VEHICLE MAINTENANCE PRODUCTS (2010 UPDATE) | 0.00033654 | 1,2,4-Trimethylbenzene | NA | NA | NA | NA | NA | autoaftermarket | CARB3104 | 0.00033654 | 1,2,4-TRIMETHYLBENZENE
45220 | 3104 | CONS PRD- OTHER VEHICLE MAINTENANCE PRODUCTS (2010 UPDATE) | 0.6388 | Styrene | NA | NA | NA | NA | NA | autoaftermarket | CARB3104 | 0.6388 | STYRENE
45300 | 3104 | CONS PRD- OTHER VEHICLE MAINTENANCE PRODUCTS (2010 UPDATE) | 1.245e-05 | Phenol | NA | NA | NA | NA | NA | autoaftermarket | CARB3104 | 1.245e-05 | PHENOL
45501 | 3104 | CONS PRD- OTHER VEHICLE MAINTENANCE PRODUCTS (2010 UPDATE) | 2.23e-06 | BENZALDEHYDE | NA | NA | NA | NA | NA | autoaftermarket | CARB3104 | 2.23e-06 | BENZALDEHYDE
45801 | 3104 | CONS PRD- OTHER VEHICLE MAINTENANCE PRODUCTS (2010 UPDATE) | 4.16e-06 | Chlorobenzene | NA | NA | NA | NA | NA | autoaftermarket | CARB3104 | 4.16e-06 | CHLOROBENZENE
50268 | 3104 | CONS PRD- OTHER VEHICLE MAINTENANCE PRODUCTS (2010 UPDATE) | 0.00026736 | N,N-Dimethylaniline | NA | NA | NA | NA | NA | autoaftermarket | CARB3104 | 0.00026736 | N,N-DIMETHYLANILINE
60006 | 3104 | CONS PRD- OTHER VEHICLE MAINTENANCE PRODUCTS (2010 UPDATE) | 0.029497 | kerosene | NA | NA | NA | NA | NA | autoaftermarket | CARB3104 | 0.029497 | KEROSENE
98018 | 3104 | CONS PRD- OTHER VEHICLE MAINTENANCE PRODUCTS (2010 UPDATE) | 4.761e-05 | DIMETHYL ETHER | NA | NA | NA | NA | NA | autoaftermarket | CARB3104 | 4.761e-05 | DIMETHYL ETHER
98027 | 3104 | CONS PRD- OTHER VEHICLE MAINTENANCE PRODUCTS (2010 UPDATE) | 0.00048998 | D-LIMONENE {4-ISOPROPENYL-1-METHYLCYCOHEXANE} | NA | NA | NA | NA | NA | autoaftermarket | CARB3104 | 0.00048998 | D-LIMONENE {4-ISOPROPENYL-1-METHYLCYCOHEXANE}
98029 | 3104 | CONS PRD- OTHER VEHICLE MAINTENANCE PRODUCTS (2010 UPDATE) | 1.007e-05 | Dibutyl phthalate | NA | NA | NA | NA | NA | autoaftermarket | CARB3104 | 1.007e-05 | DIBUTYL PHTHALATE
98046 | 3104 | CONS PRD- OTHER VEHICLE MAINTENANCE PRODUCTS (2010 UPDATE) | 1.86e-06 | Naphthalene | NA | NA | NA | NA | NA | autoaftermarket | CARB3104 | 1.86e-06 | NAPHTHALENE
98074 | 3104 | CONS PRD- OTHER VEHICLE MAINTENANCE PRODUCTS (2010 UPDATE) | 0.013548 | Ethylene glycol monobutyl ether | NA | NA | NA | NA | NA | autoaftermarket | CARB3104 | 0.013548 | ETHYLENE GLYCOL MONOBUTYL ETHER
98129 | 3104 | CONS PRD- OTHER VEHICLE MAINTENANCE PRODUCTS (2010 UPDATE) | 8.701e-05 | N-METHYLPYRROLIDINONE | NA | NA | NA | NA | NA | autoaftermarket | CARB3104 | 8.701e-05 | N-METHYLPYRROLIDINONE
98167 | 3104 | CONS PRD- OTHER VEHICLE MAINTENANCE PRODUCTS (2010 UPDATE) | 8.926e-05 | MENTHOL | NA | NA | NA | NA | NA | autoaftermarket | CARB3104 | 8.926e-05 | MENTHOL
99004 | 3104 | CONS PRD- OTHER VEHICLE MAINTENANCE PRODUCTS (2010 UPDATE) | 0.00010926 | NITROMETHANE | NA | NA | NA | NA | NA | autoaftermarket | CARB3104 | 0.00010926 | NITROMETHANE
99025 | 3104 | CONS PRD- OTHER VEHICLE MAINTENANCE PRODUCTS (2010 UPDATE) | 5.196e-05 | 4-METHYL-2-PENTANOL {METHYL ISOBUTYL CARBINOL} | NA | NA | NA | NA | NA | autoaftermarket | CARB3104 | 5.196e-05 | 4-METHYL-2-PENTANOL {METHYL ISOBUTYL CARBINOL}
99134 | 3104 | CONS PRD- OTHER VEHICLE MAINTENANCE PRODUCTS (2010 UPDATE) | 0.0032566 | FRAGRANCES | NA | NA | NA | NA | NA | autoaftermarket | CARB3104 | 0.0032566 | FRAGRANCES
99148 | 3104 | CONS PRD- OTHER VEHICLE MAINTENANCE PRODUCTS (2010 UPDATE) | 9.3e-07 | ETHYLENE GLYCOL BUTYL ETHER ACETATE {2-BUTOXYETHYL ACETATE} | NA | NA | NA | NA | NA | autoaftermarket | CARB3104 | 9.3e-07 | ETHYLENE GLYCOL BUTYL ETHER ACETATE {2-BUTOXYETHYL ACETATE}
99166 | 3104 | CONS PRD- OTHER VEHICLE MAINTENANCE PRODUCTS (2010 UPDATE) | 0.0075728 | VOLATILE METHYL SILOXANES (VMS) | NA | NA | NA | NA | NA | autoaftermarket | CARB3104 | 0.0075728 | VOLATILE METHYL SILOXANES (VMS)
99168 | 3104 | CONS PRD- OTHER VEHICLE MAINTENANCE PRODUCTS (2010 UPDATE) | 0.0006609 | AGGREGATED VOCS < 1.0% | NA | NA | NA | NA | NA | autoaftermarket | CARB3104 | 0.0006609 | AGGREGATED VOCS < 1.0%
99180 | 3104 | CONS PRD- OTHER VEHICLE MAINTENANCE PRODUCTS (2010 UPDATE) | 0.00058444 | Methyl methacrylate | NA | NA | NA | NA | NA | autoaftermarket | CARB3104 | 0.00058444 | METHYL METHACRYLATE
99185 | 3104 | CONS PRD- OTHER VEHICLE MAINTENANCE PRODUCTS (2010 UPDATE) | 8.478e-05 | PARACHLOROBENZOTRIFLUORIDE {PCBTF} | NA | NA | NA | NA | NA | autoaftermarket | CARB3104 | 8.478e-05 | PARACHLOROBENZOTRIFLUORIDE {PCBTF}
99191 | 3104 | CONS PRD- OTHER VEHICLE MAINTENANCE PRODUCTS (2010 UPDATE) | 0.00012071 | 1,2-Epoxybutane | NA | NA | NA | NA | NA | autoaftermarket | CARB3104 | 0.00012071 | 1,2-EPOXYBUTANE
99192 | 3104 | CONS PRD- OTHER VEHICLE MAINTENANCE PRODUCTS (2010 UPDATE) | 2.071e-05 | 3,5-DIMETHYL-1-HEXYNE-3-OL | NA | NA | NA | NA | NA | autoaftermarket | CARB3104 | 2.071e-05 | 3,5-DIMETHYL-1-HEXYNE-3-OL
99196 | 3104 | CONS PRD- OTHER VEHICLE MAINTENANCE PRODUCTS (2010 UPDATE) | 0.00015556 | DIMETHOXYMETHANE | NA | NA | NA | NA | NA | autoaftermarket | CARB3104 | 0.00015556 | DIMETHOXYMETHANE
99198 | 3104 | CONS PRD- OTHER VEHICLE MAINTENANCE PRODUCTS (2010 UPDATE) | 0.0003481 | MORPHOLINE | NA | NA | NA | NA | NA | autoaftermarket | CARB3104 | 0.0003481 | MORPHOLINE
99207 | 3104 | CONS PRD- OTHER VEHICLE MAINTENANCE PRODUCTS (2010 UPDATE) | 1.63e-06 | Triethylamine | NA | NA | NA | NA | NA | autoaftermarket | CARB3104 | 1.63e-06 | TRIETHYLAMINE
99211 | 3104 | CONS PRD- OTHER VEHICLE MAINTENANCE PRODUCTS (2010 UPDATE) | 2.475e-05 | 2-AMINO-2-METHYL-1-PROPANOL | NA | NA | NA | NA | NA | autoaftermarket | CARB3104 | 2.475e-05 | 2-AMINO-2-METHYL-1-PROPANOL
99222 | 3104 | CONS PRD- OTHER VEHICLE MAINTENANCE PRODUCTS (2010 UPDATE) | 5.287e-05 | ETHYL-3-ETHOXYPROPIONATE | NA | NA | NA | NA | NA | autoaftermarket | CARB3104 | 5.287e-05 | ETHYL-3-ETHOXYPROPIONATE
99223 | 3104 | CONS PRD- OTHER VEHICLE MAINTENANCE PRODUCTS (2010 UPDATE) | 6.3e-07 | PENTANEDIOIC ACID, DIMETHYL ESTER | NA | NA | NA | NA | NA | autoaftermarket | CARB3104 | 6.3e-07 | PENTANEDIOIC ACID, DIMETHYL ESTER
99233 | 3104 | CONS PRD- OTHER VEHICLE MAINTENANCE PRODUCTS (2010 UPDATE) | 0.00044977 | PROPYLENE GLYCOL BUTYL ETHER {1-BUTOXY-2-PROPANOL} | NA | NA | NA | NA | NA | autoaftermarket | CARB3104 | 0.00044977 | PROPYLENE GLYCOL BUTYL ETHER {1-BUTOXY-2-PROPANOL}
99247 | 3104 | CONS PRD- OTHER VEHICLE MAINTENANCE PRODUCTS (2010 UPDATE) | 1.859e-05 | 2,2,4-TRIMETHYL-1,3-PENTANEDIOL ISOBUTYRATE {TEXANOL} | NA | NA | NA | NA | NA | autoaftermarket | CARB3104 | 1.859e-05 | 2,2,4-TRIMETHYL-1,3-PENTANEDIOL ISOBUTYRATE {TEXANOL}
99252 | 3104 | CONS PRD- OTHER VEHICLE MAINTENANCE PRODUCTS (2010 UPDATE) | 8.79e-06 | GLYCOL ETHER DPNB {1-(2-BUTOXY-1-METHYLETHOXY)-2-PROPANOL} | NA | NA | NA | NA | NA | autoaftermarket | CARB3104 | 8.79e-06 | GLYCOL ETHER DPNB {1-(2-BUTOXY-1-METHYLETHOXY)-2-PROPANOL}
99257 | 3104 | CONS PRD- OTHER VEHICLE MAINTENANCE PRODUCTS (2010 UPDATE) | 3.605e-05 | PROPYLENE GLYCOL T-BUTYL ETHER {1-(1,1,-DIMETHYLETHOXY)-2-PROPANOL} | NA | NA | NA | NA | NA | autoaftermarket | CARB3104 | 3.605e-05 | PROPYLENE GLYCOL T-BUTYL ETHER {1-(1,1,-DIMETHYLETHOXY)-2-PROPANOL}
99265 | 3104 | CONS PRD- OTHER VEHICLE MAINTENANCE PRODUCTS (2010 UPDATE) | 9.32e-05 | HYDROCARBON PROPELLANT {LPG} | NA | NA | NA | NA | NA | autoaftermarket | CARB3104 | 9.32e-05 | HYDROCARBON PROPELLANT {LPG}
99274 | 3104 | CONS PRD- OTHER VEHICLE MAINTENANCE PRODUCTS (2010 UPDATE) | 1.292e-05 | OXO-HEXYL ACETATE | NA | NA | NA | NA | NA | autoaftermarket | CARB3104 | 1.292e-05 | OXO-HEXYL ACETATE
99281 | 3104 | CONS PRD- OTHER VEHICLE MAINTENANCE PRODUCTS (2010 UPDATE) | 1e-07 | 2-METHOXY-1-PROPANOL | NA | NA | NA | NA | NA | autoaftermarket | CARB3104 | 1e-07 | 2-METHOXY-1-PROPANOL
99292 | 3104 | CONS PRD- OTHER VEHICLE MAINTENANCE PRODUCTS (2010 UPDATE) | 1.28e-06 | MISC. KETONES | NA | NA | NA | NA | NA | autoaftermarket | CARB3104 | 1.28e-06 | MISC. KETONES
99380 | 3104 | CONS PRD- OTHER VEHICLE MAINTENANCE PRODUCTS (2010 UPDATE) | 3.75e-06 | Dimethyl phthalate | NA | NA | NA | NA | NA | autoaftermarket | CARB3104 | 3.75e-06 | DIMETHYL PHTHALATE
99387 | 3104 | CONS PRD- OTHER VEHICLE MAINTENANCE PRODUCTS (2010 UPDATE) | 2.51e-06 | ETHYLTOLUENES {METHYLETHYLBENZENES} | NA | NA | NA | NA | NA | autoaftermarket | CARB3104 | 2.51e-06 | ETHYLTOLUENES {METHYLETHYLBENZENES}
99418 | 3104 | CONS PRD- OTHER VEHICLE MAINTENANCE PRODUCTS (2010 UPDATE) | 0.00059891 | 1,1,1,2-Tetrafluoroethane {HFC-134a} | NA | NA | NA | NA | NA | autoaftermarket | CARB3104 | 0.00059891 | 1,1,1,2-TETRAFLUOROETHANE {HFC-134A}
99435 | 3104 | CONS PRD- OTHER VEHICLE MAINTENANCE PRODUCTS (2010 UPDATE) | 4e-07 | Cumene hydroperoxide | NA | NA | NA | NA | NA | autoaftermarket | CARB3104 | 4e-07 | CUMENE HYDROPEROXIDE
99443 | 3104 | CONS PRD- OTHER VEHICLE MAINTENANCE PRODUCTS (2010 UPDATE) | 0.001126 | 2,4-PENTANEDIONE | NA | NA | NA | NA | NA | autoaftermarket | CARB3104 | 0.001126 | 2,4-PENTANEDIONE
43204 | 3105 | CONS PRD- MISC ART AND OFFICE PRODUCTS (2010 UPDATE) | 9.317e-05 | PROPANE | NA | NA | NA | NA | NA | adhesives | CARB3105 | 9.317e-05 | PROPANE
43212 | 3105 | CONS PRD- MISC ART AND OFFICE PRODUCTS (2010 UPDATE) | 4.244e-05 | N-BUTANE | NA | NA | NA | NA | NA | adhesives | CARB3105 | 4.244e-05 | N-BUTANE
43214 | 3105 | CONS PRD- MISC ART AND OFFICE PRODUCTS (2010 UPDATE) | 8.331e-05 | ISOBUTANE | NA | NA | NA | NA | NA | adhesives | CARB3105 | 8.331e-05 | ISOBUTANE
43232 | 3105 | CONS PRD- MISC ART AND OFFICE PRODUCTS (2010 UPDATE) | 0.064465 | N-HEPTANE | NA | NA | NA | NA | NA | adhesives | CARB3105 | 0.064465 | N-HEPTANE
43261 | 3105 | CONS PRD- MISC ART AND OFFICE PRODUCTS (2010 UPDATE) | 0.00070856 | METHYLCYCLOHEXANE | NA | NA | NA | NA | NA | adhesives | CARB3105 | 0.00070856 | METHYLCYCLOHEXANE
43301 | 3105 | CONS PRD- MISC ART AND OFFICE PRODUCTS (2010 UPDATE) | 0.00035462 | Methanol | NA | NA | NA | NA | NA | adhesives | CARB3105 | 0.00035462 | METHANOL
43302 | 3105 | CONS PRD- MISC ART AND OFFICE PRODUCTS (2010 UPDATE) | 0.1639 | ETHYL ALCOHOL | NA | NA | NA | NA | NA | adhesives | CARB3105 | 0.1639 | ETHYL ALCOHOL
43303 | 3105 | CONS PRD- MISC ART AND OFFICE PRODUCTS (2010 UPDATE) | 0.20979 | N-PROPYL ALCOHOL | NA | NA | NA | NA | NA | adhesives | CARB3105 | 0.20979 | N-PROPYL ALCOHOL
43304 | 3105 | CONS PRD- MISC ART AND OFFICE PRODUCTS (2010 UPDATE) | 0.073471 | Isopropyl alcohol | NA | NA | NA | NA | NA | adhesives | CARB3105 | 0.073471 | ISOPROPYL ALCOHOL
43305 | 3105 | CONS PRD- MISC ART AND OFFICE PRODUCTS (2010 UPDATE) | 0.07171 | n-Butyl alcohol | NA | NA | NA | NA | NA | adhesives | CARB3105 | 0.07171 | N-BUTYL ALCOHOL
43309 | 3105 | CONS PRD- MISC ART AND OFFICE PRODUCTS (2010 UPDATE) | 1.3e-07 | tert-Butyl alcohol | NA | NA | NA | NA | NA | adhesives | CARB3105 | 1.3e-07 | TERT-BUTYL ALCOHOL
43310 | 3105 | CONS PRD- MISC ART AND OFFICE PRODUCTS (2010 UPDATE) | 4.074e-05 | Ethylene glycol monomethyl ether | NA | NA | NA | NA | NA | adhesives | CARB3105 | 4.074e-05 | ETHYLENE GLYCOL MONOMETHYL ETHER
43320 | 3105 | CONS PRD- MISC ART AND OFFICE PRODUCTS (2010 UPDATE) | 0.059789 | DIACETONE ALCOHOL | NA | NA | NA | NA | NA | adhesives | CARB3105 | 0.059789 | DIACETONE ALCOHOL
43365 | 3105 | CONS PRD- MISC ART AND OFFICE PRODUCTS (2010 UPDATE) | 0.0047927 | Propylene glycol monomethyl ether | NA | NA | NA | NA | NA | adhesives | CARB3105 | 0.0047927 | PROPYLENE GLYCOL MONOMETHYL ETHER
43366 | 3105 | CONS PRD- MISC ART AND OFFICE PRODUCTS (2010 UPDATE) | 0.00095854 | Dipropylene glycol monomethyl ether | NA | NA | NA | NA | NA | adhesives | CARB3105 | 0.00095854 | DIPROPYLENE GLYCOL MONOMETHYL ETHER
43369 | 3105 | CONS PRD- MISC ART AND OFFICE PRODUCTS (2010 UPDATE) | 0.022997 | Propylene glycol | NA | NA | NA | NA | NA | adhesives | CARB3105 | 0.022997 | PROPYLENE GLYCOL
43370 | 3105 | CONS PRD- MISC ART AND OFFICE PRODUCTS (2010 UPDATE) | 0.016145 | Ethylene glycol | NA | NA | NA | NA | NA | adhesives | CARB3105 | 0.016145 | ETHYLENE GLYCOL
43371 | 3105 | CONS PRD- MISC ART AND OFFICE PRODUCTS (2010 UPDATE) | 0.0012485 | HEXYLENE GLYCOL {2-METHYL-2,4-PENTANEDIOL} | NA | NA | NA | NA | NA | adhesives | CARB3105 | 0.0012485 | HEXYLENE GLYCOL {2-METHYL-2,4-PENTANEDIOL}
43373 | 3105 | CONS PRD- MISC ART AND OFFICE PRODUCTS (2010 UPDATE) | 0.040507 | Diethylene glycol | NA | NA | NA | NA | NA | adhesives | CARB3105 | 0.040507 | DIETHYLENE GLYCOL
43374 | 3105 | CONS PRD- MISC ART AND OFFICE PRODUCTS (2010 UPDATE) | 1.108e-05 | Dipropylene glycol | NA | NA | NA | NA | NA | adhesives | CARB3105 | 1.108e-05 | DIPROPYLENE GLYCOL
43404 | 3105 | CONS PRD- MISC ART AND OFFICE PRODUCTS (2010 UPDATE) | 2.976e-05 | ACETIC ACID | NA | NA | NA | NA | NA | adhesives | CARB3105 | 2.976e-05 | ACETIC ACID
43431 | 3105 | CONS PRD- MISC ART AND OFFICE PRODUCTS (2010 UPDATE) | 0.00020054 | Propylene glycol monomethyl ether acetate | NA | NA | NA | NA | NA | adhesives | CARB3105 | 0.00020054 | PROPYLENE GLYCOL MONOMETHYL ETHER ACETATE
43433 | 3105 | CONS PRD- MISC ART AND OFFICE PRODUCTS (2010 UPDATE) | 5.865e-05 | ETHYL ACETATE | NA | NA | NA | NA | NA | adhesives | CARB3105 | 5.865e-05 | ETHYL ACETATE
43434 | 3105 | CONS PRD- MISC ART AND OFFICE PRODUCTS (2010 UPDATE) | 2.72e-06 | PROPYL ACETATE | NA | NA | NA | NA | NA | adhesives | CARB3105 | 2.72e-06 | PROPYL ACETATE
43435 | 3105 | CONS PRD- MISC ART AND OFFICE PRODUCTS (2010 UPDATE) | 0.028444 | N-BUTYL ACETATE | NA | NA | NA | NA | NA | adhesives | CARB3105 | 0.028444 | N-BUTYL ACETATE
43551 | 3105 | CONS PRD- MISC ART AND OFFICE PRODUCTS (2010 UPDATE) | 2.027e-05 | [D] Acetone [Deleted/Obsolete Emittent ID] | NA | NA | NA | NA | NA | adhesives | CARB3105 | 2.027e-05 | [D] ACETONE [DELETED/OBSOLETE EMITTENT ID]
43560 | 3105 | CONS PRD- MISC ART AND OFFICE PRODUCTS (2010 UPDATE) | 0.054825 | Methyl isobutyl ketone {Hexone} | NA | NA | NA | NA | NA | adhesives | CARB3105 | 0.054825 | METHYL ISOBUTYL KETONE {HEXONE}
43723 | 3105 | CONS PRD- MISC ART AND OFFICE PRODUCTS (2010 UPDATE) | 2.28e-06 | ETHANOLAMINE | NA | NA | NA | NA | NA | adhesives | CARB3105 | 2.28e-06 | ETHANOLAMINE
43725 | 3105 | CONS PRD- MISC ART AND OFFICE PRODUCTS (2010 UPDATE) | 0.01527 | TRIETHANOLAMINE | NA | NA | NA | NA | NA | adhesives | CARB3105 | 0.01527 | TRIETHANOLAMINE
43905 | 3105 | CONS PRD- MISC ART AND OFFICE PRODUCTS (2010 UPDATE) | 0.00022077 | Formamide | NA | NA | NA | NA | NA | adhesives | CARB3105 | 0.00022077 | FORMAMIDE
43932 | 3105 | CONS PRD- MISC ART AND OFFICE PRODUCTS (2010 UPDATE) | 4.05e-06 | Diethylene Glycol Diethyl Ether | NA | NA | NA | NA | NA | adhesives | CARB3105 | 4.05e-06 | DIETHYLENE GLYCOL DIETHYL ETHER
43955 | 3105 | CONS PRD- MISC ART AND OFFICE PRODUCTS (2010 UPDATE) | 0.0027211 | 3-Methoxy-1-Butanol | NA | NA | NA | NA | NA | adhesives | CARB3105 | 0.0027211 | 3-METHOXY-1-BUTANOL
43973 | 3105 | CONS PRD- MISC ART AND OFFICE PRODUCTS (2010 UPDATE) | 0.00045259 | 2,6-Dimethylphenol | NA | NA | NA | NA | NA | adhesives | CARB3105 | 0.00045259 | 2,6-DIMETHYLPHENOL
43974 | 3105 | CONS PRD- MISC ART AND OFFICE PRODUCTS (2010 UPDATE) | 6.465e-05 | 2,4,6-Trimethylphenol | NA | NA | NA | NA | NA | adhesives | CARB3105 | 6.465e-05 | 2,4,6-TRIMETHYLPHENOL
43976 | 3105 | CONS PRD- MISC ART AND OFFICE PRODUCTS (2010 UPDATE) | 0.0001366 | 2- Pyrrolidone | NA | NA | NA | NA | NA | adhesives | CARB3105 | 0.0001366 | 2- PYRROLIDONE
44001 | 3105 | CONS PRD- MISC ART AND OFFICE PRODUCTS (2010 UPDATE) | 0.0024317 | architecural coatings/consumer products bin 1 | CA-BIN-01 | BR-C6 | 0.20553 | 1902 | Branched C6 Alkanes | adhesives | CARB3105 | 0.00049979 | BRANCHED C6 ALKANES
44001 | 3105 | CONS PRD- MISC ART AND OFFICE PRODUCTS (2010 UPDATE) | 0.0024317 | architecural coatings/consumer products bin 1 | CA-BIN-01 | BR-C7 | 0.098428 | 1932 | Branched C7 Alkanes | adhesives | CARB3105 | 0.00023935 | BRANCHED C7 ALKANES
44001 | 3105 | CONS PRD- MISC ART AND OFFICE PRODUCTS (2010 UPDATE) | 0.0024317 | architecural coatings/consumer products bin 1 | CA-BIN-01 | BR-C5 | 0.029378 | 1871 | C5 branched alkanes | adhesives | CARB3105 | 7.1439e-05 | C5 BRANCHED ALKANES
44001 | 3105 | CONS PRD- MISC ART AND OFFICE PRODUCTS (2010 UPDATE) | 0.0024317 | architecural coatings/consumer products bin 1 | CA-BIN-01 | CYC-C6 | 0.20333 | 1896 | C6 Cycloalkanes | adhesives | CARB3105 | 0.00049445 | C6 CYCLOALKANES
44001 | 3105 | CONS PRD- MISC ART AND OFFICE PRODUCTS (2010 UPDATE) | 0.0024317 | architecural coatings/consumer products bin 1 | CA-BIN-01 | CYC-C7 | 0.029308 | 1928 | C7 cycloalkanes | adhesives | CARB3105 | 7.127e-05 | C7 CYCLOALKANES
44001 | 3105 | CONS PRD- MISC ART AND OFFICE PRODUCTS (2010 UPDATE) | 0.0024317 | architecural coatings/consumer products bin 1 | CA-BIN-01 | C287-92-3 | 0.10069 | 266 | cyclopentane | adhesives | CARB3105 | 0.00024484 | CYCLOPENTANE
44001 | 3105 | CONS PRD- MISC ART AND OFFICE PRODUCTS (2010 UPDATE) | 0.0024317 | architecural coatings/consumer products bin 1 | CA-BIN-01 | C142-82-5 | 0.029305 | 522 | n-heptane | adhesives | CARB3105 | 7.1262e-05 | N-HEPTANE
44001 | 3105 | CONS PRD- MISC ART AND OFFICE PRODUCTS (2010 UPDATE) | 0.0024317 | architecural coatings/consumer products bin 1 | CA-BIN-01 | C110-54-3 | 0.20334 | 357 | n-hexane | adhesives | CARB3105 | 0.00049446 | N-HEXANE
44001 | 3105 | CONS PRD- MISC ART AND OFFICE PRODUCTS (2010 UPDATE) | 0.0024317 | architecural coatings/consumer products bin 1 | CA-BIN-01 | C109-66-0 | 0.10069 | 267 | n-pentane | adhesives | CARB3105 | 0.00024485 | N-PENTANE
44006 | 3105 | CONS PRD- MISC ART AND OFFICE PRODUCTS (2010 UPDATE) | 0.0040632 | architecural coatings/consumer products bin 6 | CA-BIN-06 | BR-C10 | 0.052796 | 2106 | Branched C10 Alkanes | adhesives | CARB3105 | 0.00021452 | BRANCHED C10 ALKANES
44006 | 3105 | CONS PRD- MISC ART AND OFFICE PRODUCTS (2010 UPDATE) | 0.0040632 | architecural coatings/consumer products bin 6 | CA-BIN-06 | BR-C8 | 0.10322 | 1978 | Branched C8 Alkanes | adhesives | CARB3105 | 0.00041939 | BRANCHED C8 ALKANES
44006 | 3105 | CONS PRD- MISC ART AND OFFICE PRODUCTS (2010 UPDATE) | 0.0040632 | architecural coatings/consumer products bin 6 | CA-BIN-06 | BR-C9 | 0.17733 | 2037 | Branched C9 Alkanes | adhesives | CARB3105 | 0.00072052 | BRANCHED C9 ALKANES
44006 | 3105 | CONS PRD- MISC ART AND OFFICE PRODUCTS (2010 UPDATE) | 0.0040632 | architecural coatings/consumer products bin 6 | CA-BIN-06 | CYC-C10 | 0.0070413 | 2096 | C10 Cycloalkanes | adhesives | CARB3105 | 2.8611e-05 | C10 CYCLOALKANES
44006 | 3105 | CONS PRD- MISC ART AND OFFICE PRODUCTS (2010 UPDATE) | 0.0040632 | architecural coatings/consumer products bin 6 | CA-BIN-06 | CYC-C7 | 0.031692 | 1928 | C7 cycloalkanes | adhesives | CARB3105 | 0.00012877 | C7 CYCLOALKANES
44006 | 3105 | CONS PRD- MISC ART AND OFFICE PRODUCTS (2010 UPDATE) | 0.0040632 | architecural coatings/consumer products bin 6 | CA-BIN-06 | CYC-C8 | 0.16663 | 2001 | C8 cycloalkanes | adhesives | CARB3105 | 0.00067704 | C8 CYCLOALKANES
44006 | 3105 | CONS PRD- MISC ART AND OFFICE PRODUCTS (2010 UPDATE) | 0.0040632 | architecural coatings/consumer products bin 6 | CA-BIN-06 | CYC-C9 | 0.12797 | 2056 | C9 cycloalkanes | adhesives | CARB3105 | 0.00051998 | C9 CYCLOALKANES
44006 | 3105 | CONS PRD- MISC ART AND OFFICE PRODUCTS (2010 UPDATE) | 0.0040632 | architecural coatings/consumer products bin 6 | CA-BIN-06 | C124-18-5 | 0.0070422 | 1041 | n-decane | adhesives | CARB3105 | 2.8614e-05 | N-DECANE
44006 | 3105 | CONS PRD- MISC ART AND OFFICE PRODUCTS (2010 UPDATE) | 0.0040632 | architecural coatings/consumer products bin 6 | CA-BIN-06 | C142-82-5 | 0.031693 | 522 | n-heptane | adhesives | CARB3105 | 0.00012877 | N-HEPTANE
44006 | 3105 | CONS PRD- MISC ART AND OFFICE PRODUCTS (2010 UPDATE) | 0.0040632 | architecural coatings/consumer products bin 6 | CA-BIN-06 | C111-84-2 | 0.12797 | 861 | n-nonane | adhesives | CARB3105 | 0.00051998 | N-NONANE
44006 | 3105 | CONS PRD- MISC ART AND OFFICE PRODUCTS (2010 UPDATE) | 0.0040632 | architecural coatings/consumer products bin 6 | CA-BIN-06 | C111-65-9 | 0.16662 | 674 | n-octane | adhesives | CARB3105 | 0.00067703 | N-OCTANE
44007 | 3105 | CONS PRD- MISC ART AND OFFICE PRODUCTS (2010 UPDATE) | 0.01464 | architecural coatings/consumer products bin 7 | CA-BIN-07 | BR-C10 | 0.079187 | 2106 | Branched C10 Alkanes | adhesives | CARB3105 | 0.0011593 | BRANCHED C10 ALKANES
44007 | 3105 | CONS PRD- MISC ART AND OFFICE PRODUCTS (2010 UPDATE) | 0.01464 | architecural coatings/consumer products bin 7 | CA-BIN-07 | BR-C8 | 0.15483 | 1978 | Branched C8 Alkanes | adhesives | CARB3105 | 0.0022666 | BRANCHED C8 ALKANES
44007 | 3105 | CONS PRD- MISC ART AND OFFICE PRODUCTS (2010 UPDATE) | 0.01464 | architecural coatings/consumer products bin 7 | CA-BIN-07 | BR-C9 | 0.26599 | 2037 | Branched C9 Alkanes | adhesives | CARB3105 | 0.003894 | BRANCHED C9 ALKANES
44007 | 3105 | CONS PRD- MISC ART AND OFFICE PRODUCTS (2010 UPDATE) | 0.01464 | architecural coatings/consumer products bin 7 | CA-BIN-07 | C124-18-5 | 0.010564 | 1041 | n-decane | adhesives | CARB3105 | 0.00015466 | N-DECANE
44007 | 3105 | CONS PRD- MISC ART AND OFFICE PRODUCTS (2010 UPDATE) | 0.01464 | architecural coatings/consumer products bin 7 | CA-BIN-07 | C142-82-5 | 0.04754 | 522 | n-heptane | adhesives | CARB3105 | 0.00069597 | N-HEPTANE
44007 | 3105 | CONS PRD- MISC ART AND OFFICE PRODUCTS (2010 UPDATE) | 0.01464 | architecural coatings/consumer products bin 7 | CA-BIN-07 | C111-84-2 | 0.19196 | 861 | n-nonane | adhesives | CARB3105 | 0.0028102 | N-NONANE
44007 | 3105 | CONS PRD- MISC ART AND OFFICE PRODUCTS (2010 UPDATE) | 0.01464 | architecural coatings/consumer products bin 7 | CA-BIN-07 | C111-65-9 | 0.24994 | 674 | n-octane | adhesives | CARB3105 | 0.003659 | N-OCTANE
44011 | 3105 | CONS PRD- MISC ART AND OFFICE PRODUCTS (2010 UPDATE) | 0.0020054 | architecural coatings/consumer products bin 11 | CA-BIN-11 | BR-C11 | 0.062893 | 2161 | Branched C11 alkanes | adhesives | CARB3105 | 0.00012613 | BRANCHED C11 ALKANES
44011 | 3105 | CONS PRD- MISC ART AND OFFICE PRODUCTS (2010 UPDATE) | 0.0020054 | architecural coatings/consumer products bin 11 | CA-BIN-11 | BR-C12 | 0.1831 | 2199 | Branched C12 Alkanes | adhesives | CARB3105 | 0.00036719 | BRANCHED C12 ALKANES
44011 | 3105 | CONS PRD- MISC ART AND OFFICE PRODUCTS (2010 UPDATE) | 0.0020054 | architecural coatings/consumer products bin 11 | CA-BIN-11 | CYC-C10 | 0.030818 | 2096 | C10 Cycloalkanes | adhesives | CARB3105 | 6.1803e-05 | C10 CYCLOALKANES
44011 | 3105 | CONS PRD- MISC ART AND OFFICE PRODUCTS (2010 UPDATE) | 0.0020054 | architecural coatings/consumer products bin 11 | CA-BIN-11 | CYC-C11 | 0.15228 | 2147 | C11 cycloalkanes | adhesives | CARB3105 | 0.00030539 | C11 CYCLOALKANES
44011 | 3105 | CONS PRD- MISC ART AND OFFICE PRODUCTS (2010 UPDATE) | 0.0020054 | architecural coatings/consumer products bin 11 | CA-BIN-11 | CYC-C12 | 0.12842 | 2226 | C12 cycloalkanes | adhesives | CARB3105 | 0.00025753 | C12 CYCLOALKANES
44011 | 3105 | CONS PRD- MISC ART AND OFFICE PRODUCTS (2010 UPDATE) | 0.0020054 | architecural coatings/consumer products bin 11 | CA-BIN-11 | BR-C13 | 0.087336 | 2253 | C13 branched alkanes | adhesives | CARB3105 | 0.00017514 | C13 BRANCHED ALKANES
44011 | 3105 | CONS PRD- MISC ART AND OFFICE PRODUCTS (2010 UPDATE) | 0.0020054 | architecural coatings/consumer products bin 11 | CA-BIN-11 | CYC-C13 | 0.021818 | 2243 | C13 Cycloalkanes | adhesives | CARB3105 | 4.3753e-05 | C13 CYCLOALKANES
44011 | 3105 | CONS PRD- MISC ART AND OFFICE PRODUCTS (2010 UPDATE) | 0.0020054 | architecural coatings/consumer products bin 11 | CA-BIN-11 | C124-18-5 | 0.030818 | 1041 | n-decane | adhesives | CARB3105 | 6.1803e-05 | N-DECANE
44011 | 3105 | CONS PRD- MISC ART AND OFFICE PRODUCTS (2010 UPDATE) | 0.0020054 | architecural coatings/consumer products bin 11 | CA-BIN-11 | C112-40-3 | 0.12843 | 1360 | n-dodecane | adhesives | CARB3105 | 0.00025755 | N-DODECANE
44011 | 3105 | CONS PRD- MISC ART AND OFFICE PRODUCTS (2010 UPDATE) | 0.0020054 | architecural coatings/consumer products bin 11 | CA-BIN-11 | C629-50-5 | 0.021811 | 1471 | n-tridecane | adhesives | CARB3105 | 4.374e-05 | N-TRIDECANE
44011 | 3105 | CONS PRD- MISC ART AND OFFICE PRODUCTS (2010 UPDATE) | 0.0020054 | architecural coatings/consumer products bin 11 | CA-BIN-11 | C1120-21-4 | 0.15228 | 1243 | n-undecane | adhesives | CARB3105 | 0.00030539 | N-UNDECANE
44012 | 3105 | CONS PRD- MISC ART AND OFFICE PRODUCTS (2010 UPDATE) | 0.00027619 | architecural coatings/consumer products bin 12 | CA-BIN-12 | BR-C11 | 0.094331 | 2161 | Branched C11 alkanes | adhesives | CARB3105 | 2.6053e-05 | BRANCHED C11 ALKANES
44012 | 3105 | CONS PRD- MISC ART AND OFFICE PRODUCTS (2010 UPDATE) | 0.00027619 | architecural coatings/consumer products bin 12 | CA-BIN-12 | BR-C12 | 0.27467 | 2199 | Branched C12 Alkanes | adhesives | CARB3105 | 7.586e-05 | BRANCHED C12 ALKANES
44012 | 3105 | CONS PRD- MISC ART AND OFFICE PRODUCTS (2010 UPDATE) | 0.00027619 | architecural coatings/consumer products bin 12 | CA-BIN-12 | BR-C13 | 0.13101 | 2253 | C13 branched alkanes | adhesives | CARB3105 | 3.6184e-05 | C13 BRANCHED ALKANES
44012 | 3105 | CONS PRD- MISC ART AND OFFICE PRODUCTS (2010 UPDATE) | 0.00027619 | architecural coatings/consumer products bin 12 | CA-BIN-12 | C124-18-5 | 0.046225 | 1041 | n-decane | adhesives | CARB3105 | 1.2767e-05 | N-DECANE
44012 | 3105 | CONS PRD- MISC ART AND OFFICE PRODUCTS (2010 UPDATE) | 0.00027619 | architecural coatings/consumer products bin 12 | CA-BIN-12 | C112-40-3 | 0.19264 | 1360 | n-dodecane | adhesives | CARB3105 | 5.3204e-05 | N-DODECANE
44012 | 3105 | CONS PRD- MISC ART AND OFFICE PRODUCTS (2010 UPDATE) | 0.00027619 | architecural coatings/consumer products bin 12 | CA-BIN-12 | C629-50-5 | 0.03272 | 1471 | n-tridecane | adhesives | CARB3105 | 9.0369e-06 | N-TRIDECANE
44012 | 3105 | CONS PRD- MISC ART AND OFFICE PRODUCTS (2010 UPDATE) | 0.00027619 | architecural coatings/consumer products bin 12 | CA-BIN-12 | C1120-21-4 | 0.22841 | 1243 | n-undecane | adhesives | CARB3105 | 6.3085e-05 | N-UNDECANE
44016 | 3105 | CONS PRD- MISC ART AND OFFICE PRODUCTS (2010 UPDATE) | 0.00027819 | architecural coatings/consumer products bin 16 | CA-BIN-16 | BR-C17 | 0.080524 | 2325 | Branched C17 Alkanes | adhesives | CARB3105 | 2.2401e-05 | BRANCHED C17 ALKANES
44016 | 3105 | CONS PRD- MISC ART AND OFFICE PRODUCTS (2010 UPDATE) | 0.00027819 | architecural coatings/consumer products bin 16 | CA-BIN-16 | BR-C14 | 0.012679 | 2276 | C14 branched alkanes | adhesives | CARB3105 | 3.5273e-06 | C14 BRANCHED ALKANES
44016 | 3105 | CONS PRD- MISC ART AND OFFICE PRODUCTS (2010 UPDATE) | 0.00027819 | architecural coatings/consumer products bin 16 | CA-BIN-16 | CYC-C14 | 0.076486 | 2270 | C14 Cycloalkanes | adhesives | CARB3105 | 2.1278e-05 | C14 CYCLOALKANES
44016 | 3105 | CONS PRD- MISC ART AND OFFICE PRODUCTS (2010 UPDATE) | 0.00027819 | architecural coatings/consumer products bin 16 | CA-BIN-16 | BR-C15 | 0.095693 | 2296 | C15 branched alkanes | adhesives | CARB3105 | 2.6621e-05 | C15 BRANCHED ALKANES
44016 | 3105 | CONS PRD- MISC ART AND OFFICE PRODUCTS (2010 UPDATE) | 0.00027819 | architecural coatings/consumer products bin 16 | CA-BIN-16 | CYC-C15 | 0.16648 | 2292 | C15 Cycloalkanes | adhesives | CARB3105 | 4.6312e-05 | C15 CYCLOALKANES
44016 | 3105 | CONS PRD- MISC ART AND OFFICE PRODUCTS (2010 UPDATE) | 0.00027819 | architecural coatings/consumer products bin 16 | CA-BIN-16 | BR-C16 | 0.14443 | 2312 | C16 branched alkanes | adhesives | CARB3105 | 4.018e-05 | C16 BRANCHED ALKANES
44016 | 3105 | CONS PRD- MISC ART AND OFFICE PRODUCTS (2010 UPDATE) | 0.00027819 | architecural coatings/consumer products bin 16 | CA-BIN-16 | CYC-C16 | 0.080972 | 2310 | C16 Cycloalkanes | adhesives | CARB3105 | 2.2526e-05 | C16 CYCLOALKANES
44016 | 3105 | CONS PRD- MISC ART AND OFFICE PRODUCTS (2010 UPDATE) | 0.00027819 | architecural coatings/consumer products bin 16 | CA-BIN-16 | CYC-C17 | 0.009394 | 2324 | C17 cycloalkanes | adhesives | CARB3105 | 2.6133e-06 | C17 CYCLOALKANES
44016 | 3105 | CONS PRD- MISC ART AND OFFICE PRODUCTS (2010 UPDATE) | 0.00027819 | architecural coatings/consumer products bin 16 | CA-BIN-16 | C544-76-3 | 0.080977 | 1646 | hexadecane | adhesives | CARB3105 | 2.2527e-05 | HEXADECANE
44016 | 3105 | CONS PRD- MISC ART AND OFFICE PRODUCTS (2010 UPDATE) | 0.00027819 | architecural coatings/consumer products bin 16 | CA-BIN-16 | C629-78-7 | 0.0094052 | 1688 | n-heptadecane | adhesives | CARB3105 | 2.6164e-06 | N-HEPTADECANE
44016 | 3105 | CONS PRD- MISC ART AND OFFICE PRODUCTS (2010 UPDATE) | 0.00027819 | architecural coatings/consumer products bin 16 | CA-BIN-16 | C629-62-9 | 0.16648 | 1591 | n-pentadecane | adhesives | CARB3105 | 4.6312e-05 | N-PENTADECANE
44016 | 3105 | CONS PRD- MISC ART AND OFFICE PRODUCTS (2010 UPDATE) | 0.00027819 | architecural coatings/consumer products bin 16 | CA-BIN-16 | C629-59-4 | 0.076484 | 1538 | n-tetradecane | adhesives | CARB3105 | 2.1277e-05 | N-TETRADECANE
44022 | 3105 | CONS PRD- MISC ART AND OFFICE PRODUCTS (2010 UPDATE) | 0.0016033 | architecural coatings/consumer products bin 22 | CA-BIN-22 | C135-98-8 | 0.00076336 | 1090 | (1-methylpropyl)benzene (sec-butyl benzene) | adhesives | CARB3105 | 1.2239e-06 | (1-METHYLPROPYL)BENZENE (SEC-BUTYL BENZENE)
44022 | 3105 | CONS PRD- MISC ART AND OFFICE PRODUCTS (2010 UPDATE) | 0.0016033 | architecural coatings/consumer products bin 22 | CA-BIN-22 | C527-53-7 | 0.02954 | 1095 | 1,2,3,5-tetramethylbenzene | adhesives | CARB3105 | 4.7362e-05 | 1,2,3,5-TETRAMETHYLBENZENE
44022 | 3105 | CONS PRD- MISC ART AND OFFICE PRODUCTS (2010 UPDATE) | 0.0016033 | architecural coatings/consumer products bin 22 | CA-BIN-22 | C526-73-8 | 0.093229 | 891 | 1,2,3-trimethylbenzene | adhesives | CARB3105 | 0.00014947 | 1,2,3-TRIMETHYLBENZENE
44022 | 3105 | CONS PRD- MISC ART AND OFFICE PRODUCTS (2010 UPDATE) | 0.0016033 | architecural coatings/consumer products bin 22 | CA-BIN-22 | C95-63-6 | 0.16876 | 892 | 1,2,4-trimethylbenzene | adhesives | CARB3105 | 0.00027057 | 1,2,4-TRIMETHYLBENZENE
44022 | 3105 | CONS PRD- MISC ART AND OFFICE PRODUCTS (2010 UPDATE) | 0.0016033 | architecural coatings/consumer products bin 22 | CA-BIN-22 | C135-01-3 | 0.0058458 | 1105 | 1,2-diethylbenzene (ortho) | adhesives | CARB3105 | 9.3725e-06 | 1,2-DIETHYLBENZENE (ORTHO)
44022 | 3105 | CONS PRD- MISC ART AND OFFICE PRODUCTS (2010 UPDATE) | 0.0016033 | architecural coatings/consumer products bin 22 | CA-BIN-22 | C108-67-8 | 0.058968 | 893 | 1,3,5-trimethylbenzene | adhesives | CARB3105 | 9.4544e-05 | 1,3,5-TRIMETHYLBENZENE
44022 | 3105 | CONS PRD- MISC ART AND OFFICE PRODUCTS (2010 UPDATE) | 0.0016033 | architecural coatings/consumer products bin 22 | CA-BIN-22 | C141-93-5 | 0.019486 | 1102 | 1,3-diethylbenzene (meta) | adhesives | CARB3105 | 3.1242e-05 | 1,3-DIETHYLBENZENE (META)
44022 | 3105 | CONS PRD- MISC ART AND OFFICE PRODUCTS (2010 UPDATE) | 0.0016033 | architecural coatings/consumer products bin 22 | CA-BIN-22 | C105-05-5 | 0.011882 | 1108 | 1,4-diethylbenzene (para) | adhesives | CARB3105 | 1.9051e-05 | 1,4-DIETHYLBENZENE (PARA)
44022 | 3105 | CONS PRD- MISC ART AND OFFICE PRODUCTS (2010 UPDATE) | 0.0016033 | architecural coatings/consumer products bin 22 | CA-BIN-22 | S2-45248 | 0.10006 | 2129 | c10 dialkyl benzenes | adhesives | CARB3105 | 0.00016043 | C10 DIALKYL BENZENES
44022 | 3105 | CONS PRD- MISC ART AND OFFICE PRODUCTS (2010 UPDATE) | 0.0016033 | architecural coatings/consumer products bin 22 | CA-BIN-22 | C10-BEN1 | 0.014172 | 2120 | C10 Monosubstituted Benzenes | adhesives | CARB3105 | 2.2723e-05 | C10 MONOSUBSTITUTED BENZENES
44022 | 3105 | CONS PRD- MISC ART AND OFFICE PRODUCTS (2010 UPDATE) | 0.0016033 | architecural coatings/consumer products bin 22 | CA-BIN-22 | C10-BEN1 | 0.00019084 | 2120 | C10 Monosubstituted Benzenes | adhesives | CARB3105 | 3.0597e-07 | C10 MONOSUBSTITUTED BENZENES
44022 | 3105 | CONS PRD- MISC ART AND OFFICE PRODUCTS (2010 UPDATE) | 0.0016033 | architecural coatings/consumer products bin 22 | CA-BIN-22 | C10-BEN3 | 0.15125 | 2141 | C10 trialkylbenzenes | adhesives | CARB3105 | 0.00024249 | C10 TRIALKYLBENZENES
44022 | 3105 | CONS PRD- MISC ART AND OFFICE PRODUCTS (2010 UPDATE) | 0.0016033 | architecural coatings/consumer products bin 22 | CA-BIN-22 | S2-98049 | 8.9946e-06 | 2065 | c9 alkyl benzenes | adhesives | CARB3105 | 1.4421e-08 | C9 ALKYL BENZENES
44022 | 3105 | CONS PRD- MISC ART AND OFFICE PRODUCTS (2010 UPDATE) | 0.0016033 | architecural coatings/consumer products bin 22 | CA-BIN-22 | C98-82-8 | 0.019986 | 887 | cumene (isopropyl benzene) | adhesives | CARB3105 | 3.2043e-05 | CUMENE (ISOPROPYL BENZENE)
44022 | 3105 | CONS PRD- MISC ART AND OFFICE PRODUCTS (2010 UPDATE) | 0.0016033 | architecural coatings/consumer products bin 22 | CA-BIN-22 | C496-11-7 | 0.02868 | 880 | indan | adhesives | CARB3105 | 4.5983e-05 | INDAN
44022 | 3105 | CONS PRD- MISC ART AND OFFICE PRODUCTS (2010 UPDATE) | 0.0016033 | architecural coatings/consumer products bin 22 | CA-BIN-22 | C620-14-4 | 0.084036 | 888 | m-ethyltoluene | adhesives | CARB3105 | 0.00013474 | M-ETHYLTOLUENE
44022 | 3105 | CONS PRD- MISC ART AND OFFICE PRODUCTS (2010 UPDATE) | 0.0016033 | architecural coatings/consumer products bin 22 | CA-BIN-22 | C27133-93-3 | 0.031362 | 2130 | methylindans | adhesives | CARB3105 | 5.0283e-05 | METHYLINDANS
44022 | 3105 | CONS PRD- MISC ART AND OFFICE PRODUCTS (2010 UPDATE) | 0.0016033 | architecural coatings/consumer products bin 22 | CA-BIN-22 | C104-51-8 | 0.011671 | 1091 | n-butylbenzene | adhesives | CARB3105 | 1.8713e-05 | N-BUTYLBENZENE
44022 | 3105 | CONS PRD- MISC ART AND OFFICE PRODUCTS (2010 UPDATE) | 0.0016033 | architecural coatings/consumer products bin 22 | CA-BIN-22 | C103-65-1 | 0.031445 | 886 | n-propylbenzene | adhesives | CARB3105 | 5.0416e-05 | N-PROPYLBENZENE
44022 | 3105 | CONS PRD- MISC ART AND OFFICE PRODUCTS (2010 UPDATE) | 0.0016033 | architecural coatings/consumer products bin 22 | CA-BIN-22 | C91-20-3 | 0.011452 | 1070 | napthalene | adhesives | CARB3105 | 1.8362e-05 | NAPTHALENE
44022 | 3105 | CONS PRD- MISC ART AND OFFICE PRODUCTS (2010 UPDATE) | 0.0016033 | architecural coatings/consumer products bin 22 | CA-BIN-22 | C611-14-3 | 0.043723 | 889 | o-ethyltoluene | adhesives | CARB3105 | 7.01e-05 | O-ETHYLTOLUENE
44022 | 3105 | CONS PRD- MISC ART AND OFFICE PRODUCTS (2010 UPDATE) | 0.0016033 | architecural coatings/consumer products bin 22 | CA-BIN-22 | C622-96-8 | 0.043965 | 890 | p-ethyltoluene | adhesives | CARB3105 | 7.049e-05 | P-ETHYLTOLUENE
44022 | 3105 | CONS PRD- MISC ART AND OFFICE PRODUCTS (2010 UPDATE) | 0.0016033 | architecural coatings/consumer products bin 22 | CA-BIN-22 | C119-64-2 | 0.00098934 | 1075 | tetralin | adhesives | CARB3105 | 1.5862e-06 | TETRALIN
44022 | 3105 | CONS PRD- MISC ART AND OFFICE PRODUCTS (2010 UPDATE) | 0.0016033 | architecural coatings/consumer products bin 22 | CA-BIN-22 | C25619-60-7 | 0.03854 | 2134 | tetramethylbenzenes | adhesives | CARB3105 | 6.1791e-05 | TETRAMETHYLBENZENES
44023 | 3105 | CONS PRD- MISC ART AND OFFICE PRODUCTS (2010 UPDATE) | 0.0016033 | architecural coatings/consumer products bin 23 | CA-BIN-23 | C135-98-8 | 0.00024012 | 1090 | (1-methylpropyl)benzene (sec-butyl benzene) | adhesives | CARB3105 | 3.8498e-07 | (1-METHYLPROPYL)BENZENE (SEC-BUTYL BENZENE)
44023 | 3105 | CONS PRD- MISC ART AND OFFICE PRODUCTS (2010 UPDATE) | 0.0016033 | architecural coatings/consumer products bin 23 | CA-BIN-23 | C527-53-7 | 0.0091645 | 1095 | 1,2,3,5-tetramethylbenzene | adhesives | CARB3105 | 1.4693e-05 | 1,2,3,5-TETRAMETHYLBENZENE
44023 | 3105 | CONS PRD- MISC ART AND OFFICE PRODUCTS (2010 UPDATE) | 0.0016033 | architecural coatings/consumer products bin 23 | CA-BIN-23 | C135-01-3 | 0.0018109 | 1105 | 1,2-diethylbenzene (ortho) | adhesives | CARB3105 | 2.9034e-06 | 1,2-DIETHYLBENZENE (ORTHO)
44023 | 3105 | CONS PRD- MISC ART AND OFFICE PRODUCTS (2010 UPDATE) | 0.0016033 | architecural coatings/consumer products bin 23 | CA-BIN-23 | C141-93-5 | 0.006043 | 1102 | 1,3-diethylbenzene (meta) | adhesives | CARB3105 | 9.6887e-06 | 1,3-DIETHYLBENZENE (META)
44023 | 3105 | CONS PRD- MISC ART AND OFFICE PRODUCTS (2010 UPDATE) | 0.0016033 | architecural coatings/consumer products bin 23 | CA-BIN-23 | C105-05-5 | 0.0036918 | 1108 | 1,4-diethylbenzene (para) | adhesives | CARB3105 | 5.9191e-06 | 1,4-DIETHYLBENZENE (PARA)
44023 | 3105 | CONS PRD- MISC ART AND OFFICE PRODUCTS (2010 UPDATE) | 0.0016033 | architecural coatings/consumer products bin 23 | CA-BIN-23 | C90-12-0 | 0.0077378 | 1263 | 1-methyl naphthalene | adhesives | CARB3105 | 1.2406e-05 | 1-METHYL NAPHTHALENE
44023 | 3105 | CONS PRD- MISC ART AND OFFICE PRODUCTS (2010 UPDATE) | 0.0016033 | architecural coatings/consumer products bin 23 | CA-BIN-23 | C91-57-6 | 0.033569 | 1264 | 2-methylnaphthalene | adhesives | CARB3105 | 5.3821e-05 | 2-METHYLNAPHTHALENE
44023 | 3105 | CONS PRD- MISC ART AND OFFICE PRODUCTS (2010 UPDATE) | 0.0016033 | architecural coatings/consumer products bin 23 | CA-BIN-23 | S2-45248 | 0.031055 | 2129 | c10 dialkyl benzenes | adhesives | CARB3105 | 4.9791e-05 | C10 DIALKYL BENZENES
44023 | 3105 | CONS PRD- MISC ART AND OFFICE PRODUCTS (2010 UPDATE) | 0.0016033 | architecural coatings/consumer products bin 23 | CA-BIN-23 | C10-BEN1 | 0.0044022 | 2120 | C10 Monosubstituted Benzenes | adhesives | CARB3105 | 7.058e-06 | C10 MONOSUBSTITUTED BENZENES
44023 | 3105 | CONS PRD- MISC ART AND OFFICE PRODUCTS (2010 UPDATE) | 0.0016033 | architecural coatings/consumer products bin 23 | CA-BIN-23 | C10-BEN1 | 6.0029e-05 | 2120 | C10 Monosubstituted Benzenes | adhesives | CARB3105 | 9.6245e-08 | C10 MONOSUBSTITUTED BENZENES
44023 | 3105 | CONS PRD- MISC ART AND OFFICE PRODUCTS (2010 UPDATE) | 0.0016033 | architecural coatings/consumer products bin 23 | CA-BIN-23 | C10-BEN3 | 0.046933 | 2141 | C10 trialkylbenzenes | adhesives | CARB3105 | 7.5248e-05 | C10 TRIALKYLBENZENES
44023 | 3105 | CONS PRD- MISC ART AND OFFICE PRODUCTS (2010 UPDATE) | 0.0016033 | architecural coatings/consumer products bin 23 | CA-BIN-23 | S2-45245 | 0.054501 | 2179 | c11 dialkyl benzenes | adhesives | CARB3105 | 8.7381e-05 | C11 DIALKYL BENZENES
44023 | 3105 | CONS PRD- MISC ART AND OFFICE PRODUCTS (2010 UPDATE) | 0.0016033 | architecural coatings/consumer products bin 23 | CA-BIN-23 | C11-BEN1 | 0.018554 | 2145 | C11 Monosubstituted Benzenes | adhesives | CARB3105 | 2.9747e-05 | C11 MONOSUBSTITUTED BENZENES
44023 | 3105 | CONS PRD- MISC ART AND OFFICE PRODUCTS (2010 UPDATE) | 0.0016033 | architecural coatings/consumer products bin 23 | CA-BIN-23 | C11-TET | 0.072181 | 2176 | C11 Tetralin or Indane | adhesives | CARB3105 | 0.00011573 | C11 TETRALIN OR INDANE
44023 | 3105 | CONS PRD- MISC ART AND OFFICE PRODUCTS (2010 UPDATE) | 0.0016033 | architecural coatings/consumer products bin 23 | CA-BIN-23 | C11-BEN4 | 0.17936 | 2168 | C11 Tetrasubstituted Benzenes | adhesives | CARB3105 | 0.00028757 | C11 TETRASUBSTITUTED BENZENES
44023 | 3105 | CONS PRD- MISC ART AND OFFICE PRODUCTS (2010 UPDATE) | 0.0016033 | architecural coatings/consumer products bin 23 | CA-BIN-23 | S2-45246 | 0.35668 | 2180 | c11 trialkyl benzenes | adhesives | CARB3105 | 0.00057186 | C11 TRIALKYL BENZENES
44023 | 3105 | CONS PRD- MISC ART AND OFFICE PRODUCTS (2010 UPDATE) | 0.0016033 | architecural coatings/consumer products bin 23 | CA-BIN-23 | S0-45247 | 0.0069673 | 2220 | c12 dialkyl benzenes | adhesives | CARB3105 | 1.1171e-05 | C12 DIALKYL BENZENES
44023 | 3105 | CONS PRD- MISC ART AND OFFICE PRODUCTS (2010 UPDATE) | 0.0016033 | architecural coatings/consumer products bin 23 | CA-BIN-23 | C12-BEN1 | 0.0023708 | 2221 | C12 Monosubstituted Benzenes | adhesives | CARB3105 | 3.8011e-06 | C12 MONOSUBSTITUTED BENZENES
44023 | 3105 | CONS PRD- MISC ART AND OFFICE PRODUCTS (2010 UPDATE) | 0.0016033 | architecural coatings/consumer products bin 23 | CA-BIN-23 | C12-NAPH | 0.034924 | 2186 | C12 naphthalenes | adhesives | CARB3105 | 5.5994e-05 | C12 NAPHTHALENES
44023 | 3105 | CONS PRD- MISC ART AND OFFICE PRODUCTS (2010 UPDATE) | 0.0016033 | architecural coatings/consumer products bin 23 | CA-BIN-23 | C12-BEN3 | 0.072153 | 2212 | C12 Trisubstituted Benzenes | adhesives | CARB3105 | 0.00011568 | C12 TRISUBSTITUTED BENZENES
44023 | 3105 | CONS PRD- MISC ART AND OFFICE PRODUCTS (2010 UPDATE) | 0.0016033 | architecural coatings/consumer products bin 23 | CA-BIN-23 | C27133-93-3 | 0.0097364 | 2130 | methylindans | adhesives | CARB3105 | 1.561e-05 | METHYLINDANS
44023 | 3105 | CONS PRD- MISC ART AND OFFICE PRODUCTS (2010 UPDATE) | 0.0016033 | architecural coatings/consumer products bin 23 | CA-BIN-23 | C104-51-8 | 0.0036218 | 1091 | n-butylbenzene | adhesives | CARB3105 | 5.8068e-06 | N-BUTYLBENZENE
44023 | 3105 | CONS PRD- MISC ART AND OFFICE PRODUCTS (2010 UPDATE) | 0.0016033 | architecural coatings/consumer products bin 23 | CA-BIN-23 | C91-20-3 | 0.0035541 | 1070 | napthalene | adhesives | CARB3105 | 5.6983e-06 | NAPTHALENE
44023 | 3105 | CONS PRD- MISC ART AND OFFICE PRODUCTS (2010 UPDATE) | 0.0016033 | architecural coatings/consumer products bin 23 | CA-BIN-23 | C700-12-9 | 0.028422 | 1302 | pentamethylbenzene | adhesives | CARB3105 | 4.5569e-05 | PENTAMETHYLBENZENE
44023 | 3105 | CONS PRD- MISC ART AND OFFICE PRODUCTS (2010 UPDATE) | 0.0016033 | architecural coatings/consumer products bin 23 | CA-BIN-23 | C119-64-2 | 0.00030549 | 1075 | tetralin | adhesives | CARB3105 | 4.898e-07 | TETRALIN
44023 | 3105 | CONS PRD- MISC ART AND OFFICE PRODUCTS (2010 UPDATE) | 0.0016033 | architecural coatings/consumer products bin 23 | CA-BIN-23 | C25619-60-7 | 0.011966 | 2134 | tetramethylbenzenes | adhesives | CARB3105 | 1.9185e-05 | TETRAMETHYLBENZENES
44204 | 3105 | CONS PRD- MISC ART AND OFFICE PRODUCTS (2010 UPDATE) | 0.0027834 | 1-Nitropropane | NA | NA | NA | NA | NA | adhesives | CARB3105 | 0.0027834 | 1-NITROPROPANE
44227 | 3105 | CONS PRD- MISC ART AND OFFICE PRODUCTS (2010 UPDATE) | 0.00089744 | Ethyl Lactate | NA | NA | NA | NA | NA | adhesives | CARB3105 | 0.00089744 | ETHYL LACTATE
44250 | 3105 | CONS PRD- MISC ART AND OFFICE PRODUCTS (2010 UPDATE) | 0.00069585 | Nitroethane | NA | NA | NA | NA | NA | adhesives | CARB3105 | 0.00069585 | NITROETHANE
45102 | 3105 | CONS PRD- MISC ART AND OFFICE PRODUCTS (2010 UPDATE) | 0.040965 | Xylenes (mixed) | NA | NA | NA | NA | NA | adhesives | CARB3105 | 0.040965 | XYLENES (MIXED)
45203 | 3105 | CONS PRD- MISC ART AND OFFICE PRODUCTS (2010 UPDATE) | 0.0099266 | Ethyl benzene | NA | NA | NA | NA | NA | adhesives | CARB3105 | 0.0099266 | ETHYL BENZENE
45300 | 3105 | CONS PRD- MISC ART AND OFFICE PRODUCTS (2010 UPDATE) | 1.2e-07 | Phenol | NA | NA | NA | NA | NA | adhesives | CARB3105 | 1.2e-07 | PHENOL
45501 | 3105 | CONS PRD- MISC ART AND OFFICE PRODUCTS (2010 UPDATE) | 1.162e-05 | BENZALDEHYDE | NA | NA | NA | NA | NA | adhesives | CARB3105 | 1.162e-05 | BENZALDEHYDE
98021 | 3105 | CONS PRD- MISC ART AND OFFICE PRODUCTS (2010 UPDATE) | 0.00077588 | o-Cresol | NA | NA | NA | NA | NA | adhesives | CARB3105 | 0.00077588 | O-CRESOL
98074 | 3105 | CONS PRD- MISC ART AND OFFICE PRODUCTS (2010 UPDATE) | 0.078396 | Ethylene glycol monobutyl ether | NA | NA | NA | NA | NA | adhesives | CARB3105 | 0.078396 | ETHYLENE GLYCOL MONOBUTYL ETHER
98129 | 3105 | CONS PRD- MISC ART AND OFFICE PRODUCTS (2010 UPDATE) | 0.00011486 | N-METHYLPYRROLIDINONE | NA | NA | NA | NA | NA | adhesives | CARB3105 | 0.00011486 | N-METHYLPYRROLIDINONE
99134 | 3105 | CONS PRD- MISC ART AND OFFICE PRODUCTS (2010 UPDATE) | 0.0034999 | FRAGRANCES | NA | NA | NA | NA | NA | adhesives | CARB3105 | 0.0034999 | FRAGRANCES
99166 | 3105 | CONS PRD- MISC ART AND OFFICE PRODUCTS (2010 UPDATE) | 0.00062803 | VOLATILE METHYL SILOXANES (VMS) | NA | NA | NA | NA | NA | adhesives | CARB3105 | 0.00062803 | VOLATILE METHYL SILOXANES (VMS)
99168 | 3105 | CONS PRD- MISC ART AND OFFICE PRODUCTS (2010 UPDATE) | 0.00051734 | AGGREGATED VOCS < 1.0% | NA | NA | NA | NA | NA | adhesives | CARB3105 | 0.00051734 | AGGREGATED VOCS < 1.0%
99209 | 3105 | CONS PRD- MISC ART AND OFFICE PRODUCTS (2010 UPDATE) | 2.984e-05 | PHENOXYETHANOL | NA | NA | NA | NA | NA | adhesives | CARB3105 | 2.984e-05 | PHENOXYETHANOL
99225 | 3105 | CONS PRD- MISC ART AND OFFICE PRODUCTS (2010 UPDATE) | 0.00025862 | XYLENOL | NA | NA | NA | NA | NA | adhesives | CARB3105 | 0.00025862 | XYLENOL
99232 | 3105 | CONS PRD- MISC ART AND OFFICE PRODUCTS (2010 UPDATE) | 6.4e-07 | Ethylene glycol monopropyl ether | NA | NA | NA | NA | NA | adhesives | CARB3105 | 6.4e-07 | ETHYLENE GLYCOL MONOPROPYL ETHER
99252 | 3105 | CONS PRD- MISC ART AND OFFICE PRODUCTS (2010 UPDATE) | 1.691e-05 | GLYCOL ETHER DPNB {1-(2-BUTOXY-1-METHYLETHOXY)-2-PROPANOL} | NA | NA | NA | NA | NA | adhesives | CARB3105 | 1.691e-05 | GLYCOL ETHER DPNB {1-(2-BUTOXY-1-METHYLETHOXY)-2-PROPANOL}
99281 | 3105 | CONS PRD- MISC ART AND OFFICE PRODUCTS (2010 UPDATE) | 1.707e-05 | 2-METHOXY-1-PROPANOL | NA | NA | NA | NA | NA | adhesives | CARB3105 | 1.707e-05 | 2-METHOXY-1-PROPANOL
43204 | 3106 | CONS PRD- OTHER LAWN AND GARDEN PRODUCTS (2010 UPDATE) | 0.14005 | PROPANE | NA | NA | NA | NA | NA | household | CARB3106 | 0.14005 | PROPANE
43212 | 3106 | CONS PRD- OTHER LAWN AND GARDEN PRODUCTS (2010 UPDATE) | 0.15084 | N-BUTANE | NA | NA | NA | NA | NA | household | CARB3106 | 0.15084 | N-BUTANE
43214 | 3106 | CONS PRD- OTHER LAWN AND GARDEN PRODUCTS (2010 UPDATE) | 0.16927 | ISOBUTANE | NA | NA | NA | NA | NA | household | CARB3106 | 0.16927 | ISOBUTANE
43232 | 3106 | CONS PRD- OTHER LAWN AND GARDEN PRODUCTS (2010 UPDATE) | 0.029919 | N-HEPTANE | NA | NA | NA | NA | NA | household | CARB3106 | 0.029919 | N-HEPTANE
43301 | 3106 | CONS PRD- OTHER LAWN AND GARDEN PRODUCTS (2010 UPDATE) | 0.00074911 | Methanol | NA | NA | NA | NA | NA | household | CARB3106 | 0.00074911 | METHANOL
43302 | 3106 | CONS PRD- OTHER LAWN AND GARDEN PRODUCTS (2010 UPDATE) | 3.376e-05 | ETHYL ALCOHOL | NA | NA | NA | NA | NA | household | CARB3106 | 3.376e-05 | ETHYL ALCOHOL
43304 | 3106 | CONS PRD- OTHER LAWN AND GARDEN PRODUCTS (2010 UPDATE) | 0.044249 | Isopropyl alcohol | NA | NA | NA | NA | NA | household | CARB3106 | 0.044249 | ISOPROPYL ALCOHOL
43551 | 3106 | CONS PRD- OTHER LAWN AND GARDEN PRODUCTS (2010 UPDATE) | 0.0059729 | [D] Acetone [Deleted/Obsolete Emittent ID] | NA | NA | NA | NA | NA | household | CARB3106 | 0.0059729 | [D] ACETONE [DELETED/OBSOLETE EMITTENT ID]
43723 | 3106 | CONS PRD- OTHER LAWN AND GARDEN PRODUCTS (2010 UPDATE) | 0.0010305 | ETHANOLAMINE | NA | NA | NA | NA | NA | household | CARB3106 | 0.0010305 | ETHANOLAMINE
43802 | 3106 | CONS PRD- OTHER LAWN AND GARDEN PRODUCTS (2010 UPDATE) | 1.917e-05 | Methylene chloride {Dichloromethane} | NA | NA | NA | NA | NA | household | CARB3106 | 1.917e-05 | METHYLENE CHLORIDE {DICHLOROMETHANE}
43911 | 3106 | CONS PRD- OTHER LAWN AND GARDEN PRODUCTS (2010 UPDATE) | 4.32e-06 | Ethyl Methacrylate | NA | NA | NA | NA | NA | household | CARB3106 | 4.32e-06 | ETHYL METHACRYLATE
44006 | 3106 | CONS PRD- OTHER LAWN AND GARDEN PRODUCTS (2010 UPDATE) | 0.032522 | architecural coatings/consumer products bin 6 | CA-BIN-06 | BR-C10 | 0.052796 | 2106 | Branched C10 Alkanes | household | CARB3106 | 0.0017171 | BRANCHED C10 ALKANES
44006 | 3106 | CONS PRD- OTHER LAWN AND GARDEN PRODUCTS (2010 UPDATE) | 0.032522 | architecural coatings/consumer products bin 6 | CA-BIN-06 | BR-C8 | 0.10322 | 1978 | Branched C8 Alkanes | household | CARB3106 | 0.0033568 | BRANCHED C8 ALKANES
44006 | 3106 | CONS PRD- OTHER LAWN AND GARDEN PRODUCTS (2010 UPDATE) | 0.032522 | architecural coatings/consumer products bin 6 | CA-BIN-06 | BR-C9 | 0.17733 | 2037 | Branched C9 Alkanes | household | CARB3106 | 0.005767 | BRANCHED C9 ALKANES
44006 | 3106 | CONS PRD- OTHER LAWN AND GARDEN PRODUCTS (2010 UPDATE) | 0.032522 | architecural coatings/consumer products bin 6 | CA-BIN-06 | CYC-C10 | 0.0070413 | 2096 | C10 Cycloalkanes | household | CARB3106 | 0.000229 | C10 CYCLOALKANES
44006 | 3106 | CONS PRD- OTHER LAWN AND GARDEN PRODUCTS (2010 UPDATE) | 0.032522 | architecural coatings/consumer products bin 6 | CA-BIN-06 | CYC-C7 | 0.031692 | 1928 | C7 cycloalkanes | household | CARB3106 | 0.0010307 | C7 CYCLOALKANES
44006 | 3106 | CONS PRD- OTHER LAWN AND GARDEN PRODUCTS (2010 UPDATE) | 0.032522 | architecural coatings/consumer products bin 6 | CA-BIN-06 | CYC-C8 | 0.16663 | 2001 | C8 cycloalkanes | household | CARB3106 | 0.005419 | C8 CYCLOALKANES
44006 | 3106 | CONS PRD- OTHER LAWN AND GARDEN PRODUCTS (2010 UPDATE) | 0.032522 | architecural coatings/consumer products bin 6 | CA-BIN-06 | CYC-C9 | 0.12797 | 2056 | C9 cycloalkanes | household | CARB3106 | 0.0041619 | C9 CYCLOALKANES
44006 | 3106 | CONS PRD- OTHER LAWN AND GARDEN PRODUCTS (2010 UPDATE) | 0.032522 | architecural coatings/consumer products bin 6 | CA-BIN-06 | C124-18-5 | 0.0070422 | 1041 | n-decane | household | CARB3106 | 0.00022903 | N-DECANE
44006 | 3106 | CONS PRD- OTHER LAWN AND GARDEN PRODUCTS (2010 UPDATE) | 0.032522 | architecural coatings/consumer products bin 6 | CA-BIN-06 | C142-82-5 | 0.031693 | 522 | n-heptane | household | CARB3106 | 0.0010307 | N-HEPTANE
44006 | 3106 | CONS PRD- OTHER LAWN AND GARDEN PRODUCTS (2010 UPDATE) | 0.032522 | architecural coatings/consumer products bin 6 | CA-BIN-06 | C111-84-2 | 0.12797 | 861 | n-nonane | household | CARB3106 | 0.0041619 | N-NONANE
44006 | 3106 | CONS PRD- OTHER LAWN AND GARDEN PRODUCTS (2010 UPDATE) | 0.032522 | architecural coatings/consumer products bin 6 | CA-BIN-06 | C111-65-9 | 0.16662 | 674 | n-octane | household | CARB3106 | 0.0054189 | N-OCTANE
44007 | 3106 | CONS PRD- OTHER LAWN AND GARDEN PRODUCTS (2010 UPDATE) | 0.23432 | architecural coatings/consumer products bin 7 | CA-BIN-07 | BR-C10 | 0.079187 | 2106 | Branched C10 Alkanes | household | CARB3106 | 0.018555 | BRANCHED C10 ALKANES
44007 | 3106 | CONS PRD- OTHER LAWN AND GARDEN PRODUCTS (2010 UPDATE) | 0.23432 | architecural coatings/consumer products bin 7 | CA-BIN-07 | BR-C8 | 0.15483 | 1978 | Branched C8 Alkanes | household | CARB3106 | 0.036279 | BRANCHED C8 ALKANES
44007 | 3106 | CONS PRD- OTHER LAWN AND GARDEN PRODUCTS (2010 UPDATE) | 0.23432 | architecural coatings/consumer products bin 7 | CA-BIN-07 | BR-C9 | 0.26599 | 2037 | Branched C9 Alkanes | household | CARB3106 | 0.062327 | BRANCHED C9 ALKANES
44007 | 3106 | CONS PRD- OTHER LAWN AND GARDEN PRODUCTS (2010 UPDATE) | 0.23432 | architecural coatings/consumer products bin 7 | CA-BIN-07 | C124-18-5 | 0.010564 | 1041 | n-decane | household | CARB3106 | 0.0024754 | N-DECANE
44007 | 3106 | CONS PRD- OTHER LAWN AND GARDEN PRODUCTS (2010 UPDATE) | 0.23432 | architecural coatings/consumer products bin 7 | CA-BIN-07 | C142-82-5 | 0.04754 | 522 | n-heptane | household | CARB3106 | 0.01114 | N-HEPTANE
44007 | 3106 | CONS PRD- OTHER LAWN AND GARDEN PRODUCTS (2010 UPDATE) | 0.23432 | architecural coatings/consumer products bin 7 | CA-BIN-07 | C111-84-2 | 0.19196 | 861 | n-nonane | household | CARB3106 | 0.044979 | N-NONANE
44007 | 3106 | CONS PRD- OTHER LAWN AND GARDEN PRODUCTS (2010 UPDATE) | 0.23432 | architecural coatings/consumer products bin 7 | CA-BIN-07 | C111-65-9 | 0.24994 | 674 | n-octane | household | CARB3106 | 0.058565 | N-OCTANE
44011 | 3106 | CONS PRD- OTHER LAWN AND GARDEN PRODUCTS (2010 UPDATE) | 0.014 | architecural coatings/consumer products bin 11 | CA-BIN-11 | BR-C11 | 0.062893 | 2161 | Branched C11 alkanes | household | CARB3106 | 0.00088052 | BRANCHED C11 ALKANES
44011 | 3106 | CONS PRD- OTHER LAWN AND GARDEN PRODUCTS (2010 UPDATE) | 0.014 | architecural coatings/consumer products bin 11 | CA-BIN-11 | BR-C12 | 0.1831 | 2199 | Branched C12 Alkanes | household | CARB3106 | 0.0025634 | BRANCHED C12 ALKANES
44011 | 3106 | CONS PRD- OTHER LAWN AND GARDEN PRODUCTS (2010 UPDATE) | 0.014 | architecural coatings/consumer products bin 11 | CA-BIN-11 | CYC-C10 | 0.030818 | 2096 | C10 Cycloalkanes | household | CARB3106 | 0.00043146 | C10 CYCLOALKANES
44011 | 3106 | CONS PRD- OTHER LAWN AND GARDEN PRODUCTS (2010 UPDATE) | 0.014 | architecural coatings/consumer products bin 11 | CA-BIN-11 | CYC-C11 | 0.15228 | 2147 | C11 cycloalkanes | household | CARB3106 | 0.002132 | C11 CYCLOALKANES
44011 | 3106 | CONS PRD- OTHER LAWN AND GARDEN PRODUCTS (2010 UPDATE) | 0.014 | architecural coatings/consumer products bin 11 | CA-BIN-11 | CYC-C12 | 0.12842 | 2226 | C12 cycloalkanes | household | CARB3106 | 0.0017979 | C12 CYCLOALKANES
44011 | 3106 | CONS PRD- OTHER LAWN AND GARDEN PRODUCTS (2010 UPDATE) | 0.014 | architecural coatings/consumer products bin 11 | CA-BIN-11 | BR-C13 | 0.087336 | 2253 | C13 branched alkanes | household | CARB3106 | 0.0012227 | C13 BRANCHED ALKANES
44011 | 3106 | CONS PRD- OTHER LAWN AND GARDEN PRODUCTS (2010 UPDATE) | 0.014 | architecural coatings/consumer products bin 11 | CA-BIN-11 | CYC-C13 | 0.021818 | 2243 | C13 Cycloalkanes | household | CARB3106 | 0.00030545 | C13 CYCLOALKANES
44011 | 3106 | CONS PRD- OTHER LAWN AND GARDEN PRODUCTS (2010 UPDATE) | 0.014 | architecural coatings/consumer products bin 11 | CA-BIN-11 | C124-18-5 | 0.030818 | 1041 | n-decane | household | CARB3106 | 0.00043146 | N-DECANE
44011 | 3106 | CONS PRD- OTHER LAWN AND GARDEN PRODUCTS (2010 UPDATE) | 0.014 | architecural coatings/consumer products bin 11 | CA-BIN-11 | C112-40-3 | 0.12843 | 1360 | n-dodecane | household | CARB3106 | 0.001798 | N-DODECANE
44011 | 3106 | CONS PRD- OTHER LAWN AND GARDEN PRODUCTS (2010 UPDATE) | 0.014 | architecural coatings/consumer products bin 11 | CA-BIN-11 | C629-50-5 | 0.021811 | 1471 | n-tridecane | household | CARB3106 | 0.00030536 | N-TRIDECANE
44011 | 3106 | CONS PRD- OTHER LAWN AND GARDEN PRODUCTS (2010 UPDATE) | 0.014 | architecural coatings/consumer products bin 11 | CA-BIN-11 | C1120-21-4 | 0.15228 | 1243 | n-undecane | household | CARB3106 | 0.002132 | N-UNDECANE
44015 | 3106 | CONS PRD- OTHER LAWN AND GARDEN PRODUCTS (2010 UPDATE) | 0.15839 | architecural coatings/consumer products bin 15 | CA-BIN-15 | C135-98-8 | 3.8283e-05 | 1090 | (1-methylpropyl)benzene (sec-butyl benzene) | household | CARB3106 | 6.0636e-06 | (1-METHYLPROPYL)BENZENE (SEC-BUTYL BENZENE)
44015 | 3106 | CONS PRD- OTHER LAWN AND GARDEN PRODUCTS (2010 UPDATE) | 0.15839 | architecural coatings/consumer products bin 15 | CA-BIN-15 | C527-53-7 | 0.0013877 | 1095 | 1,2,3,5-tetramethylbenzene | household | CARB3106 | 0.00021981 | 1,2,3,5-TETRAMETHYLBENZENE
44015 | 3106 | CONS PRD- OTHER LAWN AND GARDEN PRODUCTS (2010 UPDATE) | 0.15839 | architecural coatings/consumer products bin 15 | CA-BIN-15 | C135-01-3 | 0.00027755 | 1105 | 1,2-diethylbenzene (ortho) | household | CARB3106 | 4.3961e-05 | 1,2-DIETHYLBENZENE (ORTHO)
44015 | 3106 | CONS PRD- OTHER LAWN AND GARDEN PRODUCTS (2010 UPDATE) | 0.15839 | architecural coatings/consumer products bin 15 | CA-BIN-15 | C141-93-5 | 0.00091878 | 1102 | 1,3-diethylbenzene (meta) | household | CARB3106 | 0.00014553 | 1,3-DIETHYLBENZENE (META)
44015 | 3106 | CONS PRD- OTHER LAWN AND GARDEN PRODUCTS (2010 UPDATE) | 0.15839 | architecural coatings/consumer products bin 15 | CA-BIN-15 | C105-05-5 | 0.0005551 | 1108 | 1,4-diethylbenzene (para) | household | CARB3106 | 8.7922e-05 | 1,4-DIETHYLBENZENE (PARA)
44015 | 3106 | CONS PRD- OTHER LAWN AND GARDEN PRODUCTS (2010 UPDATE) | 0.15839 | architecural coatings/consumer products bin 15 | CA-BIN-15 | C90-12-0 | 0.00067935 | 1263 | 1-methyl naphthalene | household | CARB3106 | 0.0001076 | 1-METHYL NAPHTHALENE
44015 | 3106 | CONS PRD- OTHER LAWN AND GARDEN PRODUCTS (2010 UPDATE) | 0.15839 | architecural coatings/consumer products bin 15 | CA-BIN-15 | C91-57-6 | 0.0029405 | 1264 | 2-methylnaphthalene | household | CARB3106 | 0.00046575 | 2-METHYLNAPHTHALENE
44015 | 3106 | CONS PRD- OTHER LAWN AND GARDEN PRODUCTS (2010 UPDATE) | 0.15839 | architecural coatings/consumer products bin 15 | CA-BIN-15 | BR-C11 | 0.053455 | 2161 | Branched C11 alkanes | household | CARB3106 | 0.0084668 | BRANCHED C11 ALKANES
44015 | 3106 | CONS PRD- OTHER LAWN AND GARDEN PRODUCTS (2010 UPDATE) | 0.15839 | architecural coatings/consumer products bin 15 | CA-BIN-15 | BR-C12 | 0.15564 | 2199 | Branched C12 Alkanes | household | CARB3106 | 0.024652 | BRANCHED C12 ALKANES
44015 | 3106 | CONS PRD- OTHER LAWN AND GARDEN PRODUCTS (2010 UPDATE) | 0.15839 | architecural coatings/consumer products bin 15 | CA-BIN-15 | CYC-C10 | 0.026195 | 2096 | C10 Cycloalkanes | household | CARB3106 | 0.004149 | C10 CYCLOALKANES
44015 | 3106 | CONS PRD- OTHER LAWN AND GARDEN PRODUCTS (2010 UPDATE) | 0.15839 | architecural coatings/consumer products bin 15 | CA-BIN-15 | S2-45248 | 0.0046992 | 2129 | c10 dialkyl benzenes | household | CARB3106 | 0.00074431 | C10 DIALKYL BENZENES
44015 | 3106 | CONS PRD- OTHER LAWN AND GARDEN PRODUCTS (2010 UPDATE) | 0.15839 | architecural coatings/consumer products bin 15 | CA-BIN-15 | C10-BEN1 | 9.5707e-06 | 2120 | C10 Monosubstituted Benzenes | household | CARB3106 | 1.5159e-06 | C10 MONOSUBSTITUTED BENZENES
44015 | 3106 | CONS PRD- OTHER LAWN AND GARDEN PRODUCTS (2010 UPDATE) | 0.15839 | architecural coatings/consumer products bin 15 | CA-BIN-15 | C10-BEN1 | 0.00066995 | 2120 | C10 Monosubstituted Benzenes | household | CARB3106 | 0.00010611 | C10 MONOSUBSTITUTED BENZENES
44015 | 3106 | CONS PRD- OTHER LAWN AND GARDEN PRODUCTS (2010 UPDATE) | 0.15839 | architecural coatings/consumer products bin 15 | CA-BIN-15 | C10-BEN3 | 0.0071014 | 2141 | C10 trialkylbenzenes | household | CARB3106 | 0.0011248 | C10 TRIALKYLBENZENES
44015 | 3106 | CONS PRD- OTHER LAWN AND GARDEN PRODUCTS (2010 UPDATE) | 0.15839 | architecural coatings/consumer products bin 15 | CA-BIN-15 | CYC-C11 | 0.12944 | 2147 | C11 cycloalkanes | household | CARB3106 | 0.020502 | C11 CYCLOALKANES
44015 | 3106 | CONS PRD- OTHER LAWN AND GARDEN PRODUCTS (2010 UPDATE) | 0.15839 | architecural coatings/consumer products bin 15 | CA-BIN-15 | S2-45245 | 0.004778 | 2179 | c11 dialkyl benzenes | household | CARB3106 | 0.00075679 | C11 DIALKYL BENZENES
44015 | 3106 | CONS PRD- OTHER LAWN AND GARDEN PRODUCTS (2010 UPDATE) | 0.15839 | architecural coatings/consumer products bin 15 | CA-BIN-15 | C11-BEN1 | 0.0016279 | 2145 | C11 Monosubstituted Benzenes | household | CARB3106 | 0.00025785 | C11 MONOSUBSTITUTED BENZENES
44015 | 3106 | CONS PRD- OTHER LAWN AND GARDEN PRODUCTS (2010 UPDATE) | 0.15839 | architecural coatings/consumer products bin 15 | CA-BIN-15 | C11-TET | 0.0063292 | 2176 | C11 Tetralin or Indane | household | CARB3106 | 0.0010025 | C11 TETRALIN OR INDANE
44015 | 3106 | CONS PRD- OTHER LAWN AND GARDEN PRODUCTS (2010 UPDATE) | 0.15839 | architecural coatings/consumer products bin 15 | CA-BIN-15 | C11-BEN4 | 0.015729 | 2168 | C11 Tetrasubstituted Benzenes | household | CARB3106 | 0.0024914 | C11 TETRASUBSTITUTED BENZENES
44015 | 3106 | CONS PRD- OTHER LAWN AND GARDEN PRODUCTS (2010 UPDATE) | 0.15839 | architecural coatings/consumer products bin 15 | CA-BIN-15 | S2-45246 | 0.031269 | 2180 | c11 trialkyl benzenes | household | CARB3106 | 0.0049527 | C11 TRIALKYL BENZENES
44015 | 3106 | CONS PRD- OTHER LAWN AND GARDEN PRODUCTS (2010 UPDATE) | 0.15839 | architecural coatings/consumer products bin 15 | CA-BIN-15 | CYC-C12 | 0.10916 | 2226 | C12 cycloalkanes | household | CARB3106 | 0.01729 | C12 CYCLOALKANES
44015 | 3106 | CONS PRD- OTHER LAWN AND GARDEN PRODUCTS (2010 UPDATE) | 0.15839 | architecural coatings/consumer products bin 15 | CA-BIN-15 | S0-45247 | 0.0032862 | 2220 | c12 dialkyl benzenes | household | CARB3106 | 0.0005205 | C12 DIALKYL BENZENES
44015 | 3106 | CONS PRD- OTHER LAWN AND GARDEN PRODUCTS (2010 UPDATE) | 0.15839 | architecural coatings/consumer products bin 15 | CA-BIN-15 | C12-BEN1 | 0.0011224 | 2221 | C12 Monosubstituted Benzenes | household | CARB3106 | 0.00017778 | C12 MONOSUBSTITUTED BENZENES
44015 | 3106 | CONS PRD- OTHER LAWN AND GARDEN PRODUCTS (2010 UPDATE) | 0.15839 | architecural coatings/consumer products bin 15 | CA-BIN-15 | C12-NAPH | 0.016476 | 2186 | C12 naphthalenes | household | CARB3106 | 0.0026096 | C12 NAPHTHALENES
44015 | 3106 | CONS PRD- OTHER LAWN AND GARDEN PRODUCTS (2010 UPDATE) | 0.15839 | architecural coatings/consumer products bin 15 | CA-BIN-15 | C12-BEN3 | 0.034054 | 2212 | C12 Trisubstituted Benzenes | household | CARB3106 | 0.0053938 | C12 TRISUBSTITUTED BENZENES
44015 | 3106 | CONS PRD- OTHER LAWN AND GARDEN PRODUCTS (2010 UPDATE) | 0.15839 | architecural coatings/consumer products bin 15 | CA-BIN-15 | BR-C13 | 0.074237 | 2253 | C13 branched alkanes | household | CARB3106 | 0.011758 | C13 BRANCHED ALKANES
44015 | 3106 | CONS PRD- OTHER LAWN AND GARDEN PRODUCTS (2010 UPDATE) | 0.15839 | architecural coatings/consumer products bin 15 | CA-BIN-15 | CYC-C13 | 0.018542 | 2243 | C13 Cycloalkanes | household | CARB3106 | 0.0029368 | C13 CYCLOALKANES
44015 | 3106 | CONS PRD- OTHER LAWN AND GARDEN PRODUCTS (2010 UPDATE) | 0.15839 | architecural coatings/consumer products bin 15 | CA-BIN-15 | C13-BEN2 | 0.00038971 | 2391 | C13 Disubstituted Benzenes | household | CARB3106 | 6.1726e-05 | C13 DISUBSTITUTED BENZENES
44015 | 3106 | CONS PRD- OTHER LAWN AND GARDEN PRODUCTS (2010 UPDATE) | 0.15839 | architecural coatings/consumer products bin 15 | CA-BIN-15 | C13-BEN1 | 0.00013828 | 2390 | C13 Monosubstituted Benzenes | household | CARB3106 | 2.1903e-05 | C13 MONOSUBSTITUTED BENZENES
44015 | 3106 | CONS PRD- OTHER LAWN AND GARDEN PRODUCTS (2010 UPDATE) | 0.15839 | architecural coatings/consumer products bin 15 | CA-BIN-15 | C13-NAPH | 0.0045768 | 2234 | C13 naphthalenes | household | CARB3106 | 0.00072492 | C13 NAPHTHALENES
44015 | 3106 | CONS PRD- OTHER LAWN AND GARDEN PRODUCTS (2010 UPDATE) | 0.15839 | architecural coatings/consumer products bin 15 | CA-BIN-15 | C13-BEN3 | 0.0040479 | 2392 | C13 Trisubstituted Benzenes | household | CARB3106 | 0.00064116 | C13 TRISUBSTITUTED BENZENES
44015 | 3106 | CONS PRD- OTHER LAWN AND GARDEN PRODUCTS (2010 UPDATE) | 0.15839 | architecural coatings/consumer products bin 15 | CA-BIN-15 | C27133-93-3 | 0.0014706 | 2130 | methylindans | household | CARB3106 | 0.00023293 | METHYLINDANS
44015 | 3106 | CONS PRD- OTHER LAWN AND GARDEN PRODUCTS (2010 UPDATE) | 0.15839 | architecural coatings/consumer products bin 15 | CA-BIN-15 | C104-51-8 | 0.00054553 | 1091 | n-butylbenzene | household | CARB3106 | 8.6407e-05 | N-BUTYLBENZENE
44015 | 3106 | CONS PRD- OTHER LAWN AND GARDEN PRODUCTS (2010 UPDATE) | 0.15839 | architecural coatings/consumer products bin 15 | CA-BIN-15 | C124-18-5 | 0.026196 | 1041 | n-decane | household | CARB3106 | 0.0041492 | N-DECANE
44015 | 3106 | CONS PRD- OTHER LAWN AND GARDEN PRODUCTS (2010 UPDATE) | 0.15839 | architecural coatings/consumer products bin 15 | CA-BIN-15 | C112-40-3 | 0.10916 | 1360 | n-dodecane | household | CARB3106 | 0.017289 | N-DODECANE
44015 | 3106 | CONS PRD- OTHER LAWN AND GARDEN PRODUCTS (2010 UPDATE) | 0.15839 | architecural coatings/consumer products bin 15 | CA-BIN-15 | C629-50-5 | 0.018536 | 1471 | n-tridecane | household | CARB3106 | 0.002936 | N-TRIDECANE
44015 | 3106 | CONS PRD- OTHER LAWN AND GARDEN PRODUCTS (2010 UPDATE) | 0.15839 | architecural coatings/consumer products bin 15 | CA-BIN-15 | C1120-21-4 | 0.12944 | 1243 | n-undecane | household | CARB3106 | 0.020502 | N-UNDECANE
44015 | 3106 | CONS PRD- OTHER LAWN AND GARDEN PRODUCTS (2010 UPDATE) | 0.15839 | architecural coatings/consumer products bin 15 | CA-BIN-15 | C91-20-3 | 0.00053923 | 1070 | napthalene | household | CARB3106 | 8.5408e-05 | NAPTHALENE
44015 | 3106 | CONS PRD- OTHER LAWN AND GARDEN PRODUCTS (2010 UPDATE) | 0.15839 | architecural coatings/consumer products bin 15 | CA-BIN-15 | C700-12-9 | 0.0024947 | 1302 | pentamethylbenzene | household | CARB3106 | 0.00039514 | PENTAMETHYLBENZENE
44015 | 3106 | CONS PRD- OTHER LAWN AND GARDEN PRODUCTS (2010 UPDATE) | 0.15839 | architecural coatings/consumer products bin 15 | CA-BIN-15 | C119-64-2 | 4.7135e-05 | 1075 | tetralin | household | CARB3106 | 7.4657e-06 | TETRALIN
44015 | 3106 | CONS PRD- OTHER LAWN AND GARDEN PRODUCTS (2010 UPDATE) | 0.15839 | architecural coatings/consumer products bin 15 | CA-BIN-15 | C25619-60-7 | 0.0018089 | 2134 | tetramethylbenzenes | household | CARB3106 | 0.00028651 | TETRAMETHYLBENZENES
44022 | 3106 | CONS PRD- OTHER LAWN AND GARDEN PRODUCTS (2010 UPDATE) | 0.01122 | architecural coatings/consumer products bin 22 | CA-BIN-22 | C135-98-8 | 0.00076336 | 1090 | (1-methylpropyl)benzene (sec-butyl benzene) | household | CARB3106 | 8.5646e-06 | (1-METHYLPROPYL)BENZENE (SEC-BUTYL BENZENE)
44022 | 3106 | CONS PRD- OTHER LAWN AND GARDEN PRODUCTS (2010 UPDATE) | 0.01122 | architecural coatings/consumer products bin 22 | CA-BIN-22 | C527-53-7 | 0.02954 | 1095 | 1,2,3,5-tetramethylbenzene | household | CARB3106 | 0.00033143 | 1,2,3,5-TETRAMETHYLBENZENE
44022 | 3106 | CONS PRD- OTHER LAWN AND GARDEN PRODUCTS (2010 UPDATE) | 0.01122 | architecural coatings/consumer products bin 22 | CA-BIN-22 | C526-73-8 | 0.093229 | 891 | 1,2,3-trimethylbenzene | household | CARB3106 | 0.001046 | 1,2,3-TRIMETHYLBENZENE
44022 | 3106 | CONS PRD- OTHER LAWN AND GARDEN PRODUCTS (2010 UPDATE) | 0.01122 | architecural coatings/consumer products bin 22 | CA-BIN-22 | C95-63-6 | 0.16876 | 892 | 1,2,4-trimethylbenzene | household | CARB3106 | 0.0018934 | 1,2,4-TRIMETHYLBENZENE
44022 | 3106 | CONS PRD- OTHER LAWN AND GARDEN PRODUCTS (2010 UPDATE) | 0.01122 | architecural coatings/consumer products bin 22 | CA-BIN-22 | C135-01-3 | 0.0058458 | 1105 | 1,2-diethylbenzene (ortho) | household | CARB3106 | 6.5587e-05 | 1,2-DIETHYLBENZENE (ORTHO)
44022 | 3106 | CONS PRD- OTHER LAWN AND GARDEN PRODUCTS (2010 UPDATE) | 0.01122 | architecural coatings/consumer products bin 22 | CA-BIN-22 | C108-67-8 | 0.058968 | 893 | 1,3,5-trimethylbenzene | household | CARB3106 | 0.0006616 | 1,3,5-TRIMETHYLBENZENE
44022 | 3106 | CONS PRD- OTHER LAWN AND GARDEN PRODUCTS (2010 UPDATE) | 0.01122 | architecural coatings/consumer products bin 22 | CA-BIN-22 | C141-93-5 | 0.019486 | 1102 | 1,3-diethylbenzene (meta) | household | CARB3106 | 0.00021862 | 1,3-DIETHYLBENZENE (META)
44022 | 3106 | CONS PRD- OTHER LAWN AND GARDEN PRODUCTS (2010 UPDATE) | 0.01122 | architecural coatings/consumer products bin 22 | CA-BIN-22 | C105-05-5 | 0.011882 | 1108 | 1,4-diethylbenzene (para) | household | CARB3106 | 0.00013332 | 1,4-DIETHYLBENZENE (PARA)
44022 | 3106 | CONS PRD- OTHER LAWN AND GARDEN PRODUCTS (2010 UPDATE) | 0.01122 | architecural coatings/consumer products bin 22 | CA-BIN-22 | S2-45248 | 0.10006 | 2129 | c10 dialkyl benzenes | household | CARB3106 | 0.0011226 | C10 DIALKYL BENZENES
44022 | 3106 | CONS PRD- OTHER LAWN AND GARDEN PRODUCTS (2010 UPDATE) | 0.01122 | architecural coatings/consumer products bin 22 | CA-BIN-22 | C10-BEN1 | 0.014172 | 2120 | C10 Monosubstituted Benzenes | household | CARB3106 | 0.00015901 | C10 MONOSUBSTITUTED BENZENES
44022 | 3106 | CONS PRD- OTHER LAWN AND GARDEN PRODUCTS (2010 UPDATE) | 0.01122 | architecural coatings/consumer products bin 22 | CA-BIN-22 | C10-BEN1 | 0.00019084 | 2120 | C10 Monosubstituted Benzenes | household | CARB3106 | 2.1412e-06 | C10 MONOSUBSTITUTED BENZENES
44022 | 3106 | CONS PRD- OTHER LAWN AND GARDEN PRODUCTS (2010 UPDATE) | 0.01122 | architecural coatings/consumer products bin 22 | CA-BIN-22 | C10-BEN3 | 0.15125 | 2141 | C10 trialkylbenzenes | household | CARB3106 | 0.0016969 | C10 TRIALKYLBENZENES
44022 | 3106 | CONS PRD- OTHER LAWN AND GARDEN PRODUCTS (2010 UPDATE) | 0.01122 | architecural coatings/consumer products bin 22 | CA-BIN-22 | S2-98049 | 8.9946e-06 | 2065 | c9 alkyl benzenes | household | CARB3106 | 1.0092e-07 | C9 ALKYL BENZENES
44022 | 3106 | CONS PRD- OTHER LAWN AND GARDEN PRODUCTS (2010 UPDATE) | 0.01122 | architecural coatings/consumer products bin 22 | CA-BIN-22 | C98-82-8 | 0.019986 | 887 | cumene (isopropyl benzene) | household | CARB3106 | 0.00022423 | CUMENE (ISOPROPYL BENZENE)
44022 | 3106 | CONS PRD- OTHER LAWN AND GARDEN PRODUCTS (2010 UPDATE) | 0.01122 | architecural coatings/consumer products bin 22 | CA-BIN-22 | C496-11-7 | 0.02868 | 880 | indan | household | CARB3106 | 0.00032178 | INDAN
44022 | 3106 | CONS PRD- OTHER LAWN AND GARDEN PRODUCTS (2010 UPDATE) | 0.01122 | architecural coatings/consumer products bin 22 | CA-BIN-22 | C620-14-4 | 0.084036 | 888 | m-ethyltoluene | household | CARB3106 | 0.00094285 | M-ETHYLTOLUENE
44022 | 3106 | CONS PRD- OTHER LAWN AND GARDEN PRODUCTS (2010 UPDATE) | 0.01122 | architecural coatings/consumer products bin 22 | CA-BIN-22 | C27133-93-3 | 0.031362 | 2130 | methylindans | household | CARB3106 | 0.00035187 | METHYLINDANS
44022 | 3106 | CONS PRD- OTHER LAWN AND GARDEN PRODUCTS (2010 UPDATE) | 0.01122 | architecural coatings/consumer products bin 22 | CA-BIN-22 | C104-51-8 | 0.011671 | 1091 | n-butylbenzene | household | CARB3106 | 0.00013095 | N-BUTYLBENZENE
44022 | 3106 | CONS PRD- OTHER LAWN AND GARDEN PRODUCTS (2010 UPDATE) | 0.01122 | architecural coatings/consumer products bin 22 | CA-BIN-22 | C103-65-1 | 0.031445 | 886 | n-propylbenzene | household | CARB3106 | 0.0003528 | N-PROPYLBENZENE
44022 | 3106 | CONS PRD- OTHER LAWN AND GARDEN PRODUCTS (2010 UPDATE) | 0.01122 | architecural coatings/consumer products bin 22 | CA-BIN-22 | C91-20-3 | 0.011452 | 1070 | napthalene | household | CARB3106 | 0.00012849 | NAPTHALENE
44022 | 3106 | CONS PRD- OTHER LAWN AND GARDEN PRODUCTS (2010 UPDATE) | 0.01122 | architecural coatings/consumer products bin 22 | CA-BIN-22 | C611-14-3 | 0.043723 | 889 | o-ethyltoluene | household | CARB3106 | 0.00049055 | O-ETHYLTOLUENE
44022 | 3106 | CONS PRD- OTHER LAWN AND GARDEN PRODUCTS (2010 UPDATE) | 0.01122 | architecural coatings/consumer products bin 22 | CA-BIN-22 | C622-96-8 | 0.043965 | 890 | p-ethyltoluene | household | CARB3106 | 0.00049327 | P-ETHYLTOLUENE
44022 | 3106 | CONS PRD- OTHER LAWN AND GARDEN PRODUCTS (2010 UPDATE) | 0.01122 | architecural coatings/consumer products bin 22 | CA-BIN-22 | C119-64-2 | 0.00098934 | 1075 | tetralin | household | CARB3106 | 1.11e-05 | TETRALIN
44022 | 3106 | CONS PRD- OTHER LAWN AND GARDEN PRODUCTS (2010 UPDATE) | 0.01122 | architecural coatings/consumer products bin 22 | CA-BIN-22 | C25619-60-7 | 0.03854 | 2134 | tetramethylbenzenes | household | CARB3106 | 0.0004324 | TETRAMETHYLBENZENES
45203 | 3106 | CONS PRD- OTHER LAWN AND GARDEN PRODUCTS (2010 UPDATE) | 0.0010164 | Ethyl benzene | NA | NA | NA | NA | NA | household | CARB3106 | 0.0010164 | ETHYL BENZENE
60006 | 3106 | CONS PRD- OTHER LAWN AND GARDEN PRODUCTS (2010 UPDATE) | 2.998e-05 | kerosene | NA | NA | NA | NA | NA | household | CARB3106 | 2.998e-05 | KEROSENE
98027 | 3106 | CONS PRD- OTHER LAWN AND GARDEN PRODUCTS (2010 UPDATE) | 0.0012147 | D-LIMONENE {4-ISOPROPENYL-1-METHYLCYCOHEXANE} | NA | NA | NA | NA | NA | household | CARB3106 | 0.0012147 | D-LIMONENE {4-ISOPROPENYL-1-METHYLCYCOHEXANE}
98074 | 3106 | CONS PRD- OTHER LAWN AND GARDEN PRODUCTS (2010 UPDATE) | 0.00039697 | Ethylene glycol monobutyl ether | NA | NA | NA | NA | NA | household | CARB3106 | 0.00039697 | ETHYLENE GLYCOL MONOBUTYL ETHER
99134 | 3106 | CONS PRD- OTHER LAWN AND GARDEN PRODUCTS (2010 UPDATE) | 8.37e-06 | FRAGRANCES | NA | NA | NA | NA | NA | household | CARB3106 | 8.37e-06 | FRAGRANCES
99198 | 3106 | CONS PRD- OTHER LAWN AND GARDEN PRODUCTS (2010 UPDATE) | 0.0044879 | MORPHOLINE | NA | NA | NA | NA | NA | household | CARB3106 | 0.0044879 | MORPHOLINE
99211 | 3106 | CONS PRD- OTHER LAWN AND GARDEN PRODUCTS (2010 UPDATE) | 0.00019605 | 2-AMINO-2-METHYL-1-PROPANOL | NA | NA | NA | NA | NA | household | CARB3106 | 0.00019605 | 2-AMINO-2-METHYL-1-PROPANOL
99222 | 3106 | CONS PRD- OTHER LAWN AND GARDEN PRODUCTS (2010 UPDATE) | 5.914e-05 | ETHYL-3-ETHOXYPROPIONATE | NA | NA | NA | NA | NA | household | CARB3106 | 5.914e-05 | ETHYL-3-ETHOXYPROPIONATE
43204 | 3107 | CONS PRD- OTHER AIR FRESHENERS (2010 UPDATE) | 0.033593 | PROPANE | NA | NA | NA | NA | NA | household | CARB3107 | 0.033593 | PROPANE
43212 | 3107 | CONS PRD- OTHER AIR FRESHENERS (2010 UPDATE) | 0.075343 | N-BUTANE | NA | NA | NA | NA | NA | household | CARB3107 | 0.075343 | N-BUTANE
43214 | 3107 | CONS PRD- OTHER AIR FRESHENERS (2010 UPDATE) | 0.0056625 | ISOBUTANE | NA | NA | NA | NA | NA | household | CARB3107 | 0.0056625 | ISOBUTANE
43301 | 3107 | CONS PRD- OTHER AIR FRESHENERS (2010 UPDATE) | 3.519e-05 | Methanol | NA | NA | NA | NA | NA | household | CARB3107 | 3.519e-05 | METHANOL
43302 | 3107 | CONS PRD- OTHER AIR FRESHENERS (2010 UPDATE) | 0.031494 | ETHYL ALCOHOL | NA | NA | NA | NA | NA | household | CARB3107 | 0.031494 | ETHYL ALCOHOL
43304 | 3107 | CONS PRD- OTHER AIR FRESHENERS (2010 UPDATE) | 0.2715 | Isopropyl alcohol | NA | NA | NA | NA | NA | household | CARB3107 | 0.2715 | ISOPROPYL ALCOHOL
43365 | 3107 | CONS PRD- OTHER AIR FRESHENERS (2010 UPDATE) | 9.159e-05 | Propylene glycol monomethyl ether | NA | NA | NA | NA | NA | household | CARB3107 | 9.159e-05 | PROPYLENE GLYCOL MONOMETHYL ETHER
43374 | 3107 | CONS PRD- OTHER AIR FRESHENERS (2010 UPDATE) | 0.002787 | Dipropylene glycol | NA | NA | NA | NA | NA | household | CARB3107 | 0.002787 | DIPROPYLENE GLYCOL
43376 | 3107 | CONS PRD- OTHER AIR FRESHENERS (2010 UPDATE) | 0.00049046 | triethylene glycol | NA | NA | NA | NA | NA | household | CARB3107 | 0.00049046 | TRIETHYLENE GLYCOL
43404 | 3107 | CONS PRD- OTHER AIR FRESHENERS (2010 UPDATE) | 0.00023484 | ACETIC ACID | NA | NA | NA | NA | NA | household | CARB3107 | 0.00023484 | ACETIC ACID
43551 | 3107 | CONS PRD- OTHER AIR FRESHENERS (2010 UPDATE) | 0.31597 | [D] Acetone [Deleted/Obsolete Emittent ID] | NA | NA | NA | NA | NA | household | CARB3107 | 0.31597 | [D] ACETONE [DELETED/OBSOLETE EMITTENT ID]
43725 | 3107 | CONS PRD- OTHER AIR FRESHENERS (2010 UPDATE) | 4.324e-05 | TRIETHANOLAMINE | NA | NA | NA | NA | NA | household | CARB3107 | 4.324e-05 | TRIETHANOLAMINE
43875 | 3107 | CONS PRD- OTHER AIR FRESHENERS (2010 UPDATE) | 3.698e-05 | N-Octyl Acetate | NA | NA | NA | NA | NA | household | CARB3107 | 3.698e-05 | N-OCTYL ACETATE
43888 | 3107 | CONS PRD- OTHER AIR FRESHENERS (2010 UPDATE) | 3.698e-05 | Mentha Piperita | NA | NA | NA | NA | NA | household | CARB3107 | 3.698e-05 | MENTHA PIPERITA
43923 | 3107 | CONS PRD- OTHER AIR FRESHENERS (2010 UPDATE) | 9.508e-05 | Dihydromyrcenol | NA | NA | NA | NA | NA | household | CARB3107 | 9.508e-05 | DIHYDROMYRCENOL
43934 | 3107 | CONS PRD- OTHER AIR FRESHENERS (2010 UPDATE) | 3.698e-05 | Citronellal | NA | NA | NA | NA | NA | household | CARB3107 | 3.698e-05 | CITRONELLAL
43985 | 3107 | CONS PRD- OTHER AIR FRESHENERS (2010 UPDATE) | 9.455e-05 | 1-Chloro-4-Methyl-Benzene | NA | NA | NA | NA | NA | household | CARB3107 | 9.455e-05 | 1-CHLORO-4-METHYL-BENZENE
44006 | 3107 | CONS PRD- OTHER AIR FRESHENERS (2010 UPDATE) | 0.041425 | architecural coatings/consumer products bin 6 | CA-BIN-06 | BR-C10 | 0.052796 | 2106 | Branched C10 Alkanes | household | CARB3107 | 0.0021871 | BRANCHED C10 ALKANES
44006 | 3107 | CONS PRD- OTHER AIR FRESHENERS (2010 UPDATE) | 0.041425 | architecural coatings/consumer products bin 6 | CA-BIN-06 | BR-C8 | 0.10322 | 1978 | Branched C8 Alkanes | household | CARB3107 | 0.0042757 | BRANCHED C8 ALKANES
44006 | 3107 | CONS PRD- OTHER AIR FRESHENERS (2010 UPDATE) | 0.041425 | architecural coatings/consumer products bin 6 | CA-BIN-06 | BR-C9 | 0.17733 | 2037 | Branched C9 Alkanes | household | CARB3107 | 0.0073457 | BRANCHED C9 ALKANES
44006 | 3107 | CONS PRD- OTHER AIR FRESHENERS (2010 UPDATE) | 0.041425 | architecural coatings/consumer products bin 6 | CA-BIN-06 | CYC-C10 | 0.0070413 | 2096 | C10 Cycloalkanes | household | CARB3107 | 0.00029168 | C10 CYCLOALKANES
44006 | 3107 | CONS PRD- OTHER AIR FRESHENERS (2010 UPDATE) | 0.041425 | architecural coatings/consumer products bin 6 | CA-BIN-06 | CYC-C7 | 0.031692 | 1928 | C7 cycloalkanes | household | CARB3107 | 0.0013128 | C7 CYCLOALKANES
44006 | 3107 | CONS PRD- OTHER AIR FRESHENERS (2010 UPDATE) | 0.041425 | architecural coatings/consumer products bin 6 | CA-BIN-06 | CYC-C8 | 0.16663 | 2001 | C8 cycloalkanes | household | CARB3107 | 0.0069024 | C8 CYCLOALKANES
44006 | 3107 | CONS PRD- OTHER AIR FRESHENERS (2010 UPDATE) | 0.041425 | architecural coatings/consumer products bin 6 | CA-BIN-06 | CYC-C9 | 0.12797 | 2056 | C9 cycloalkanes | household | CARB3107 | 0.0053012 | C9 CYCLOALKANES
44006 | 3107 | CONS PRD- OTHER AIR FRESHENERS (2010 UPDATE) | 0.041425 | architecural coatings/consumer products bin 6 | CA-BIN-06 | C124-18-5 | 0.0070422 | 1041 | n-decane | household | CARB3107 | 0.00029172 | N-DECANE
44006 | 3107 | CONS PRD- OTHER AIR FRESHENERS (2010 UPDATE) | 0.041425 | architecural coatings/consumer products bin 6 | CA-BIN-06 | C142-82-5 | 0.031693 | 522 | n-heptane | household | CARB3107 | 0.0013129 | N-HEPTANE
44006 | 3107 | CONS PRD- OTHER AIR FRESHENERS (2010 UPDATE) | 0.041425 | architecural coatings/consumer products bin 6 | CA-BIN-06 | C111-84-2 | 0.12797 | 861 | n-nonane | household | CARB3107 | 0.0053012 | N-NONANE
44006 | 3107 | CONS PRD- OTHER AIR FRESHENERS (2010 UPDATE) | 0.041425 | architecural coatings/consumer products bin 6 | CA-BIN-06 | C111-65-9 | 0.16662 | 674 | n-octane | household | CARB3107 | 0.0069023 | N-OCTANE
44013 | 3107 | CONS PRD- OTHER AIR FRESHENERS (2010 UPDATE) | 0.00014836 | architecural coatings/consumer products bin 13 | CA-BIN-13 | CYC-C10 | 0.092451 | 2096 | C10 Cycloalkanes | household | CARB3107 | 1.3716e-05 | C10 CYCLOALKANES
44013 | 3107 | CONS PRD- OTHER AIR FRESHENERS (2010 UPDATE) | 0.00014836 | architecural coatings/consumer products bin 13 | CA-BIN-13 | CYC-C11 | 0.45684 | 2147 | C11 cycloalkanes | household | CARB3107 | 6.7777e-05 | C11 CYCLOALKANES
44013 | 3107 | CONS PRD- OTHER AIR FRESHENERS (2010 UPDATE) | 0.00014836 | architecural coatings/consumer products bin 13 | CA-BIN-13 | CYC-C12 | 0.38528 | 2226 | C12 cycloalkanes | household | CARB3107 | 5.7159e-05 | C12 CYCLOALKANES
44013 | 3107 | CONS PRD- OTHER AIR FRESHENERS (2010 UPDATE) | 0.00014836 | architecural coatings/consumer products bin 13 | CA-BIN-13 | CYC-C13 | 0.06543 | 2243 | C13 Cycloalkanes | household | CARB3107 | 9.7071e-06 | C13 CYCLOALKANES
44016 | 3107 | CONS PRD- OTHER AIR FRESHENERS (2010 UPDATE) | 0.00048643 | architecural coatings/consumer products bin 16 | CA-BIN-16 | BR-C17 | 0.080524 | 2325 | Branched C17 Alkanes | household | CARB3107 | 3.9169e-05 | BRANCHED C17 ALKANES
44016 | 3107 | CONS PRD- OTHER AIR FRESHENERS (2010 UPDATE) | 0.00048643 | architecural coatings/consumer products bin 16 | CA-BIN-16 | BR-C14 | 0.012679 | 2276 | C14 branched alkanes | household | CARB3107 | 6.1676e-06 | C14 BRANCHED ALKANES
44016 | 3107 | CONS PRD- OTHER AIR FRESHENERS (2010 UPDATE) | 0.00048643 | architecural coatings/consumer products bin 16 | CA-BIN-16 | CYC-C14 | 0.076486 | 2270 | C14 Cycloalkanes | household | CARB3107 | 3.7205e-05 | C14 CYCLOALKANES
44016 | 3107 | CONS PRD- OTHER AIR FRESHENERS (2010 UPDATE) | 0.00048643 | architecural coatings/consumer products bin 16 | CA-BIN-16 | BR-C15 | 0.095693 | 2296 | C15 branched alkanes | household | CARB3107 | 4.6548e-05 | C15 BRANCHED ALKANES
44016 | 3107 | CONS PRD- OTHER AIR FRESHENERS (2010 UPDATE) | 0.00048643 | architecural coatings/consumer products bin 16 | CA-BIN-16 | CYC-C15 | 0.16648 | 2292 | C15 Cycloalkanes | household | CARB3107 | 8.0979e-05 | C15 CYCLOALKANES
44016 | 3107 | CONS PRD- OTHER AIR FRESHENERS (2010 UPDATE) | 0.00048643 | architecural coatings/consumer products bin 16 | CA-BIN-16 | BR-C16 | 0.14443 | 2312 | C16 branched alkanes | household | CARB3107 | 7.0257e-05 | C16 BRANCHED ALKANES
44016 | 3107 | CONS PRD- OTHER AIR FRESHENERS (2010 UPDATE) | 0.00048643 | architecural coatings/consumer products bin 16 | CA-BIN-16 | CYC-C16 | 0.080972 | 2310 | C16 Cycloalkanes | household | CARB3107 | 3.9387e-05 | C16 CYCLOALKANES
44016 | 3107 | CONS PRD- OTHER AIR FRESHENERS (2010 UPDATE) | 0.00048643 | architecural coatings/consumer products bin 16 | CA-BIN-16 | CYC-C17 | 0.009394 | 2324 | C17 cycloalkanes | household | CARB3107 | 4.5695e-06 | C17 CYCLOALKANES
44016 | 3107 | CONS PRD- OTHER AIR FRESHENERS (2010 UPDATE) | 0.00048643 | architecural coatings/consumer products bin 16 | CA-BIN-16 | C544-76-3 | 0.080977 | 1646 | hexadecane | household | CARB3107 | 3.939e-05 | HEXADECANE
44016 | 3107 | CONS PRD- OTHER AIR FRESHENERS (2010 UPDATE) | 0.00048643 | architecural coatings/consumer products bin 16 | CA-BIN-16 | C629-78-7 | 0.0094052 | 1688 | n-heptadecane | household | CARB3107 | 4.575e-06 | N-HEPTADECANE
44016 | 3107 | CONS PRD- OTHER AIR FRESHENERS (2010 UPDATE) | 0.00048643 | architecural coatings/consumer products bin 16 | CA-BIN-16 | C629-62-9 | 0.16648 | 1591 | n-pentadecane | household | CARB3107 | 8.0979e-05 | N-PENTADECANE
44016 | 3107 | CONS PRD- OTHER AIR FRESHENERS (2010 UPDATE) | 0.00048643 | architecural coatings/consumer products bin 16 | CA-BIN-16 | C629-59-4 | 0.076484 | 1538 | n-tetradecane | household | CARB3107 | 3.7204e-05 | N-TETRADECANE
44017 | 3107 | CONS PRD- OTHER AIR FRESHENERS (2010 UPDATE) | 0.0094804 | architecural coatings/consumer products bin 17 | CA-BIN-17 | BR-C17 | 0.12079 | 2325 | Branched C17 Alkanes | household | CARB3107 | 0.0011451 | BRANCHED C17 ALKANES
44017 | 3107 | CONS PRD- OTHER AIR FRESHENERS (2010 UPDATE) | 0.0094804 | architecural coatings/consumer products bin 17 | CA-BIN-17 | BR-C14 | 0.019016 | 2276 | C14 branched alkanes | household | CARB3107 | 0.00018028 | C14 BRANCHED ALKANES
44017 | 3107 | CONS PRD- OTHER AIR FRESHENERS (2010 UPDATE) | 0.0094804 | architecural coatings/consumer products bin 17 | CA-BIN-17 | BR-C15 | 0.14354 | 2296 | C15 branched alkanes | household | CARB3107 | 0.0013609 | C15 BRANCHED ALKANES
44017 | 3107 | CONS PRD- OTHER AIR FRESHENERS (2010 UPDATE) | 0.0094804 | architecural coatings/consumer products bin 17 | CA-BIN-17 | BR-C16 | 0.21665 | 2312 | C16 branched alkanes | household | CARB3107 | 0.0020539 | C16 BRANCHED ALKANES
44017 | 3107 | CONS PRD- OTHER AIR FRESHENERS (2010 UPDATE) | 0.0094804 | architecural coatings/consumer products bin 17 | CA-BIN-17 | C544-76-3 | 0.12147 | 1646 | hexadecane | household | CARB3107 | 0.0011515 | HEXADECANE
44017 | 3107 | CONS PRD- OTHER AIR FRESHENERS (2010 UPDATE) | 0.0094804 | architecural coatings/consumer products bin 17 | CA-BIN-17 | C629-78-7 | 0.014098 | 1688 | n-heptadecane | household | CARB3107 | 0.00013366 | N-HEPTADECANE
44017 | 3107 | CONS PRD- OTHER AIR FRESHENERS (2010 UPDATE) | 0.0094804 | architecural coatings/consumer products bin 17 | CA-BIN-17 | C629-62-9 | 0.24971 | 1591 | n-pentadecane | household | CARB3107 | 0.0023674 | N-PENTADECANE
44017 | 3107 | CONS PRD- OTHER AIR FRESHENERS (2010 UPDATE) | 0.0094804 | architecural coatings/consumer products bin 17 | CA-BIN-17 | C629-59-4 | 0.11473 | 1538 | n-tetradecane | household | CARB3107 | 0.0010877 | N-TETRADECANE
98027 | 3107 | CONS PRD- OTHER AIR FRESHENERS (2010 UPDATE) | 0.001528 | D-LIMONENE {4-ISOPROPENYL-1-METHYLCYCOHEXANE} | NA | NA | NA | NA | NA | household | CARB3107 | 0.001528 | D-LIMONENE {4-ISOPROPENYL-1-METHYLCYCOHEXANE}
98074 | 3107 | CONS PRD- OTHER AIR FRESHENERS (2010 UPDATE) | 0.0055787 | Ethylene glycol monobutyl ether | NA | NA | NA | NA | NA | household | CARB3107 | 0.0055787 | ETHYLENE GLYCOL MONOBUTYL ETHER
98110 | 3107 | CONS PRD- OTHER AIR FRESHENERS (2010 UPDATE) | 0.0026081 | Diethylene glycol monobutyl ether | NA | NA | NA | NA | NA | household | CARB3107 | 0.0026081 | DIETHYLENE GLYCOL MONOBUTYL ETHER
98166 | 3107 | CONS PRD- OTHER AIR FRESHENERS (2010 UPDATE) | 5.094e-05 | CAMPHOR | NA | NA | NA | NA | NA | household | CARB3107 | 5.094e-05 | CAMPHOR
98167 | 3107 | CONS PRD- OTHER AIR FRESHENERS (2010 UPDATE) | 1.289e-05 | MENTHOL | NA | NA | NA | NA | NA | household | CARB3107 | 1.289e-05 | MENTHOL
99134 | 3107 | CONS PRD- OTHER AIR FRESHENERS (2010 UPDATE) | 0.20046 | FRAGRANCES | NA | NA | NA | NA | NA | household | CARB3107 | 0.20046 | FRAGRANCES
99182 | 3107 | CONS PRD- OTHER AIR FRESHENERS (2010 UPDATE) | 6.09e-06 | 1,2-Dichlorobenzene | NA | NA | NA | NA | NA | household | CARB3107 | 6.09e-06 | 1,2-DICHLOROBENZENE
99198 | 3107 | CONS PRD- OTHER AIR FRESHENERS (2010 UPDATE) | 3.026e-05 | MORPHOLINE | NA | NA | NA | NA | NA | household | CARB3107 | 3.026e-05 | MORPHOLINE
99265 | 3107 | CONS PRD- OTHER AIR FRESHENERS (2010 UPDATE) | 0.00060927 | HYDROCARBON PROPELLANT {LPG} | NA | NA | NA | NA | NA | household | CARB3107 | 0.00060927 | HYDROCARBON PROPELLANT {LPG}
99274 | 3107 | CONS PRD- OTHER AIR FRESHENERS (2010 UPDATE) | 2.561e-05 | OXO-HEXYL ACETATE | NA | NA | NA | NA | NA | household | CARB3107 | 2.561e-05 | OXO-HEXYL ACETATE
43301 | 3901 | 2004 Architectural Coatings - solvent based - 2005 survey 3901 | 0.0006788 | Methanol | NA | NA | NA | NA | NA | architectural | CARB3901 | 0.0006788 | METHANOL
43302 | 3901 | 2004 Architectural Coatings - solvent based - 2005 survey | 0.020033 | ETHYL ALCOHOL | NA | NA | NA | NA | NA | architectural | CARB3901 | 0.020033 | ETHYL ALCOHOL
43304 | 3901 | 2004 Architectural Coatings - solvent based - 2005 survey | 0.0096454 | Isopropyl alcohol | NA | NA | NA | NA | NA | architectural | CARB3901 | 0.0096454 | ISOPROPYL ALCOHOL
43305 | 3901 | 2004 Architectural Coatings - solvent based - 2005 survey | 0.0025655 | n-Butyl alcohol | NA | NA | NA | NA | NA | architectural | CARB3901 | 0.0025655 | N-BUTYL ALCOHOL
43306 | 3901 | 2004 Architectural Coatings - solvent based - 2005 survey | 0.0045077 | ISOBUTYL ALCOHOL | NA | NA | NA | NA | NA | architectural | CARB3901 | 0.0045077 | ISOBUTYL ALCOHOL
43320 | 3901 | 2004 Architectural Coatings - solvent based - 2005 survey | 8.612e-05 | DIACETONE ALCOHOL | NA | NA | NA | NA | NA | architectural | CARB3901 | 8.612e-05 | DIACETONE ALCOHOL
43365 | 3901 | 2004 Architectural Coatings - solvent based - 2005 survey | 0.0011295 | Propylene glycol monomethyl ether | NA | NA | NA | NA | NA | architectural | CARB3901 | 0.0011295 | PROPYLENE GLYCOL MONOMETHYL ETHER
43366 | 3901 | 2004 Architectural Coatings - solvent based - 2005 survey | 0.00012121 | Dipropylene glycol monomethyl ether | NA | NA | NA | NA | NA | architectural | CARB3901 | 0.00012121 | DIPROPYLENE GLYCOL MONOMETHYL ETHER
43370 | 3901 | 2004 Architectural Coatings - solvent based - 2005 survey | 0.00026104 | Ethylene glycol | NA | NA | NA | NA | NA | architectural | CARB3901 | 0.00026104 | ETHYLENE GLYCOL
43431 | 3901 | 2004 Architectural Coatings - solvent based - 2005 survey | 0.0029179 | Propylene glycol monomethyl ether acetate | NA | NA | NA | NA | NA | architectural | CARB3901 | 0.0029179 | PROPYLENE GLYCOL MONOMETHYL ETHER ACETATE
43432 | 3901 | 2004 Architectural Coatings - solvent based - 2005 survey | 0.00024048 | METHYL ACETATE | NA | NA | NA | NA | NA | architectural | CARB3901 | 0.00024048 | METHYL ACETATE
43433 | 3901 | 2004 Architectural Coatings - solvent based - 2005 survey | 7.751e-05 | ETHYL ACETATE | NA | NA | NA | NA | NA | architectural | CARB3901 | 7.751e-05 | ETHYL ACETATE
43435 | 3901 | 2004 Architectural Coatings - solvent based - 2005 survey | 0.019922 | N-BUTYL ACETATE | NA | NA | NA | NA | NA | architectural | CARB3901 | 0.019922 | N-BUTYL ACETATE
43446 | 3901 | 2004 Architectural Coatings - solvent based - 2005 survey | 0.00053482 | ISOBUTYL ACETATE | NA | NA | NA | NA | NA | architectural | CARB3901 | 0.00053482 | ISOBUTYL ACETATE
43451 | 3901 | 2004 Architectural Coatings - solvent based - 2005 survey | 0.0025907 | ISOBUTYL ISOBUTYRATE | NA | NA | NA | NA | NA | architectural | CARB3901 | 0.0025907 | ISOBUTYL ISOBUTYRATE
43551 | 3901 | 2004 Architectural Coatings - solvent based - 2005 survey | 0.10235 | [D] Acetone [Deleted/Obsolete Emittent ID] | NA | NA | NA | NA | NA | architectural | CARB3901 | 0.10235 | [D] ACETONE [DELETED/OBSOLETE EMITTENT ID]
43552 | 3901 | 2004 Architectural Coatings - solvent based - 2005 survey | 0.002346 | Methyl ethyl ketone {2-Butanone} | NA | NA | NA | NA | NA | architectural | CARB3901 | 0.002346 | METHYL ETHYL KETONE {2-BUTANONE}
43560 | 3901 | 2004 Architectural Coatings - solvent based - 2005 survey | 0.0024235 | Methyl isobutyl ketone {Hexone} | NA | NA | NA | NA | NA | architectural | CARB3901 | 0.0024235 | METHYL ISOBUTYL KETONE {HEXONE}
43561 | 3901 | 2004 Architectural Coatings - solvent based - 2005 survey | 0.011279 | METHYL AMYL KETONE | NA | NA | NA | NA | NA | architectural | CARB3901 | 0.011279 | METHYL AMYL KETONE
43802 | 3901 | 2004 Architectural Coatings - solvent based - 2005 survey | 0.0044977 | Methylene chloride {Dichloromethane} | NA | NA | NA | NA | NA | architectural | CARB3901 | 0.0044977 | METHYLENE CHLORIDE {DICHLOROMETHANE}
43817 | 3901 | 2004 Architectural Coatings - solvent based - 2005 survey | 0.0015188 | Perchloroethylene {Tetrachloroethene} | NA | NA | NA | NA | NA | architectural | CARB3901 | 0.0015188 | PERCHLOROETHYLENE {TETRACHLOROETHENE}
44002 | 3901 | 2004 Architectural Coatings - solvent based - 2005 survey | 0.0068963 | architecural coatings/consumer products bin 2 | CA-BIN-02 | BR-C6 | 0.3083 | 1902 | Branched C6 Alkanes | architectural | CARB3901 | 0.0021261 | BRANCHED C6 ALKANES
44002 | 3901 | 2004 Architectural Coatings - solvent based - 2005 survey | 0.0068963 | architecural coatings/consumer products bin 2 | CA-BIN-02 | BR-C7 | 0.14764 | 1932 | Branched C7 Alkanes | architectural | CARB3901 | 0.0010182 | BRANCHED C7 ALKANES
44002 | 3901 | 2004 Architectural Coatings - solvent based - 2005 survey | 0.0068963 | architecural coatings/consumer products bin 2 | CA-BIN-02 | BR-C5 | 0.044064 | 1871 | C5 branched alkanes | architectural | CARB3901 | 0.00030388 | C5 BRANCHED ALKANES
44002 | 3901 | 2004 Architectural Coatings - solvent based - 2005 survey | 0.0068963 | architecural coatings/consumer products bin 2 | CA-BIN-02 | C142-82-5 | 0.043962 | 522 | n-heptane | architectural | CARB3901 | 0.00030318 | N-HEPTANE
44002 | 3901 | 2004 Architectural Coatings - solvent based - 2005 survey | 0.0068963 | architecural coatings/consumer products bin 2 | CA-BIN-02 | C110-54-3 | 0.305 | 357 | n-hexane | architectural | CARB3901 | 0.0021034 | N-HEXANE
44002 | 3901 | 2004 Architectural Coatings - solvent based - 2005 survey | 0.0068963 | architecural coatings/consumer products bin 2 | CA-BIN-02 | C109-66-0 | 0.15103 | 267 | n-pentane | architectural | CARB3901 | 0.0010416 | N-PENTANE
44005 | 3901 | 2004 Architectural Coatings - solvent based - 2005 survey | 0.0058233 | architecural coatings/consumer products bin 5 | CA-BIN-05 | C71-43-2 | 0.074428 | 362 | benzene | architectural | CARB3901 | 0.00043341 | BENZENE
44005 | 3901 | 2004 Architectural Coatings - solvent based - 2005 survey | 0.0058233 | architecural coatings/consumer products bin 5 | CA-BIN-05 | BR-C6 | 0.1747 | 1902 | Branched C6 Alkanes | architectural | CARB3901 | 0.0010173 | BRANCHED C6 ALKANES
44005 | 3901 | 2004 Architectural Coatings - solvent based - 2005 survey | 0.0058233 | architecural coatings/consumer products bin 5 | CA-BIN-05 | BR-C7 | 0.083663 | 1932 | Branched C7 Alkanes | architectural | CARB3901 | 0.0004872 | BRANCHED C7 ALKANES
44005 | 3901 | 2004 Architectural Coatings - solvent based - 2005 survey | 0.0058233 | architecural coatings/consumer products bin 5 | CA-BIN-05 | BR-C5 | 0.024972 | 1871 | C5 branched alkanes | architectural | CARB3901 | 0.00014542 | C5 BRANCHED ALKANES
44005 | 3901 | 2004 Architectural Coatings - solvent based - 2005 survey | 0.0058233 | architecural coatings/consumer products bin 5 | CA-BIN-05 | CYC-C6 | 0.17283 | 1896 | C6 Cycloalkanes | architectural | CARB3901 | 0.0010065 | C6 CYCLOALKANES
44005 | 3901 | 2004 Architectural Coatings - solvent based - 2005 survey | 0.0058233 | architecural coatings/consumer products bin 5 | CA-BIN-05 | CYC-C7 | 0.024909 | 1928 | C7 cycloalkanes | architectural | CARB3901 | 0.00014505 | C7 CYCLOALKANES
44005 | 3901 | 2004 Architectural Coatings - solvent based - 2005 survey | 0.0058233 | architecural coatings/consumer products bin 5 | CA-BIN-05 | C287-92-3 | 0.085584 | 266 | cyclopentane | architectural | CARB3901 | 0.00049838 | CYCLOPENTANE
44005 | 3901 | 2004 Architectural Coatings - solvent based - 2005 survey | 0.0058233 | architecural coatings/consumer products bin 5 | CA-BIN-05 | C142-82-5 | 0.024914 | 522 | n-heptane | architectural | CARB3901 | 0.00014508 | N-HEPTANE
44005 | 3901 | 2004 Architectural Coatings - solvent based - 2005 survey | 0.0058233 | architecural coatings/consumer products bin 5 | CA-BIN-05 | C110-54-3 | 0.17284 | 357 | n-hexane | architectural | CARB3901 | 0.0010065 | N-HEXANE
44005 | 3901 | 2004 Architectural Coatings - solvent based - 2005 survey | 0.0058233 | architecural coatings/consumer products bin 5 | CA-BIN-05 | C109-66-0 | 0.085587 | 267 | n-pentane | architectural | CARB3901 | 0.0004984 | N-PENTANE
44005 | 3901 | 2004 Architectural Coatings - solvent based - 2005 survey | 0.0058233 | architecural coatings/consumer products bin 5 | CA-BIN-05 | C108-88-3 | 0.075575 | 527 | toluene | architectural | CARB3901 | 0.00044009 | TOLUENE
44006 | 3901 | 2004 Architectural Coatings - solvent based - 2005 survey | 0.046235 | architecural coatings/consumer products bin 6 | CA-BIN-06 | BR-C10 | 0.052796 | 2106 | Branched C10 Alkanes | architectural | CARB3901 | 0.0024411 | BRANCHED C10 ALKANES
44006 | 3901 | 2004 Architectural Coatings - solvent based - 2005 survey | 0.046235 | architecural coatings/consumer products bin 6 | CA-BIN-06 | BR-C8 | 0.10322 | 1978 | Branched C8 Alkanes | architectural | CARB3901 | 0.0047722 | BRANCHED C8 ALKANES
44006 | 3901 | 2004 Architectural Coatings - solvent based - 2005 survey | 0.046235 | architecural coatings/consumer products bin 6 | CA-BIN-06 | BR-C9 | 0.17733 | 2037 | Branched C9 Alkanes | architectural | CARB3901 | 0.0081987 | BRANCHED C9 ALKANES
44006 | 3901 | 2004 Architectural Coatings - solvent based - 2005 survey | 0.046235 | architecural coatings/consumer products bin 6 | CA-BIN-06 | CYC-C10 | 0.0070413 | 2096 | C10 Cycloalkanes | architectural | CARB3901 | 0.00032556 | C10 CYCLOALKANES
44006 | 3901 | 2004 Architectural Coatings - solvent based - 2005 survey | 0.046235 | architecural coatings/consumer products bin 6 | CA-BIN-06 | CYC-C7 | 0.031692 | 1928 | C7 cycloalkanes | architectural | CARB3901 | 0.0014653 | C7 CYCLOALKANES
44006 | 3901 | 2004 Architectural Coatings - solvent based - 2005 survey | 0.046235 | architecural coatings/consumer products bin 6 | CA-BIN-06 | CYC-C8 | 0.16663 | 2001 | C8 cycloalkanes | architectural | CARB3901 | 0.007704 | C8 CYCLOALKANES
44006 | 3901 | 2004 Architectural Coatings - solvent based - 2005 survey | 0.046235 | architecural coatings/consumer products bin 6 | CA-BIN-06 | CYC-C9 | 0.12797 | 2056 | C9 cycloalkanes | architectural | CARB3901 | 0.0059168 | C9 CYCLOALKANES
44006 | 3901 | 2004 Architectural Coatings - solvent based - 2005 survey | 0.046235 | architecural coatings/consumer products bin 6 | CA-BIN-06 | C124-18-5 | 0.0070422 | 1041 | n-decane | architectural | CARB3901 | 0.0003256 | N-DECANE
44006 | 3901 | 2004 Architectural Coatings - solvent based - 2005 survey | 0.046235 | architecural coatings/consumer products bin 6 | CA-BIN-06 | C142-82-5 | 0.031693 | 522 | n-heptane | architectural | CARB3901 | 0.0014653 | N-HEPTANE
44006 | 3901 | 2004 Architectural Coatings - solvent based - 2005 survey | 0.046235 | architecural coatings/consumer products bin 6 | CA-BIN-06 | C111-84-2 | 0.12797 | 861 | n-nonane | architectural | CARB3901 | 0.0059168 | N-NONANE
44006 | 3901 | 2004 Architectural Coatings - solvent based - 2005 survey | 0.046235 | architecural coatings/consumer products bin 6 | CA-BIN-06 | C111-65-9 | 0.16662 | 674 | n-octane | architectural | CARB3901 | 0.0077039 | N-OCTANE
44007 | 3901 | 2004 Architectural Coatings - solvent based - 2005 survey | 0.00077932 | architecural coatings/consumer products bin 7 | CA-BIN-07 | BR-C10 | 0.079187 | 2106 | Branched C10 Alkanes | architectural | CARB3901 | 6.1712e-05 | BRANCHED C10 ALKANES
44007 | 3901 | 2004 Architectural Coatings - solvent based - 2005 survey | 0.00077932 | architecural coatings/consumer products bin 7 | CA-BIN-07 | BR-C8 | 0.15483 | 1978 | Branched C8 Alkanes | architectural | CARB3901 | 0.00012066 | BRANCHED C8 ALKANES
44007 | 3901 | 2004 Architectural Coatings - solvent based - 2005 survey | 0.00077932 | architecural coatings/consumer products bin 7 | CA-BIN-07 | BR-C9 | 0.26599 | 2037 | Branched C9 Alkanes | architectural | CARB3901 | 0.00020729 | BRANCHED C9 ALKANES
44007 | 3901 | 2004 Architectural Coatings - solvent based - 2005 survey | 0.00077932 | architecural coatings/consumer products bin 7 | CA-BIN-07 | C124-18-5 | 0.010564 | 1041 | n-decane | architectural | CARB3901 | 8.2329e-06 | N-DECANE
44007 | 3901 | 2004 Architectural Coatings - solvent based - 2005 survey | 0.00077932 | architecural coatings/consumer products bin 7 | CA-BIN-07 | C142-82-5 | 0.04754 | 522 | n-heptane | architectural | CARB3901 | 3.7049e-05 | N-HEPTANE
44007 | 3901 | 2004 Architectural Coatings - solvent based - 2005 survey | 0.00077932 | architecural coatings/consumer products bin 7 | CA-BIN-07 | C111-84-2 | 0.19196 | 861 | n-nonane | architectural | CARB3901 | 0.0001496 | N-NONANE
44007 | 3901 | 2004 Architectural Coatings - solvent based - 2005 survey | 0.00077932 | architecural coatings/consumer products bin 7 | CA-BIN-07 | C111-65-9 | 0.24994 | 674 | n-octane | architectural | CARB3901 | 0.00019478 | N-OCTANE
44009 | 3901 | 2004 Architectural Coatings - solvent based - 2005 survey | 0.01235 | architecural coatings/consumer products bin 9 | CA-BIN-09 | C526-73-8 | 0.0013947 | 891 | 1,2,3-trimethylbenzene | architectural | CARB3901 | 1.7225e-05 | 1,2,3-TRIMETHYLBENZENE
44009 | 3901 | 2004 Architectural Coatings - solvent based - 2005 survey | 0.01235 | architecural coatings/consumer products bin 9 | CA-BIN-09 | C95-63-6 | 0.0025257 | 892 | 1,2,4-trimethylbenzene | architectural | CARB3901 | 3.1194e-05 | 1,2,4-TRIMETHYLBENZENE
44009 | 3901 | 2004 Architectural Coatings - solvent based - 2005 survey | 0.01235 | architecural coatings/consumer products bin 9 | CA-BIN-09 | C108-67-8 | 0.00088443 | 893 | 1,3,5-trimethylbenzene | architectural | CARB3901 | 1.0923e-05 | 1,3,5-TRIMETHYLBENZENE
44009 | 3901 | 2004 Architectural Coatings - solvent based - 2005 survey | 0.01235 | architecural coatings/consumer products bin 9 | CA-BIN-09 | BR-C10 | 0.050155 | 2106 | Branched C10 Alkanes | architectural | CARB3901 | 0.00061942 | BRANCHED C10 ALKANES
44009 | 3901 | 2004 Architectural Coatings - solvent based - 2005 survey | 0.01235 | architecural coatings/consumer products bin 9 | CA-BIN-09 | BR-C8 | 0.098054 | 1978 | Branched C8 Alkanes | architectural | CARB3901 | 0.001211 | BRANCHED C8 ALKANES
44009 | 3901 | 2004 Architectural Coatings - solvent based - 2005 survey | 0.01235 | architecural coatings/consumer products bin 9 | CA-BIN-09 | BR-C9 | 0.16846 | 2037 | Branched C9 Alkanes | architectural | CARB3901 | 0.0020806 | BRANCHED C9 ALKANES
44009 | 3901 | 2004 Architectural Coatings - solvent based - 2005 survey | 0.01235 | architecural coatings/consumer products bin 9 | CA-BIN-09 | CYC-C10 | 0.0066891 | 2096 | C10 Cycloalkanes | architectural | CARB3901 | 8.2613e-05 | C10 CYCLOALKANES
44009 | 3901 | 2004 Architectural Coatings - solvent based - 2005 survey | 0.01235 | architecural coatings/consumer products bin 9 | CA-BIN-09 | CYC-C7 | 0.030109 | 1928 | C7 cycloalkanes | architectural | CARB3901 | 0.00037185 | C7 CYCLOALKANES
44009 | 3901 | 2004 Architectural Coatings - solvent based - 2005 survey | 0.01235 | architecural coatings/consumer products bin 9 | CA-BIN-09 | CYC-C8 | 0.15829 | 2001 | C8 cycloalkanes | architectural | CARB3901 | 0.001955 | C8 CYCLOALKANES
44009 | 3901 | 2004 Architectural Coatings - solvent based - 2005 survey | 0.01235 | architecural coatings/consumer products bin 9 | CA-BIN-09 | CYC-C9 | 0.12157 | 2056 | C9 cycloalkanes | architectural | CARB3901 | 0.0015015 | C9 CYCLOALKANES
44009 | 3901 | 2004 Architectural Coatings - solvent based - 2005 survey | 0.01235 | architecural coatings/consumer products bin 9 | CA-BIN-09 | C98-82-8 | 0.00029765 | 887 | cumene (isopropyl benzene) | architectural | CARB3901 | 3.676e-06 | CUMENE (ISOPROPYL BENZENE)
44009 | 3901 | 2004 Architectural Coatings - solvent based - 2005 survey | 0.01235 | architecural coatings/consumer products bin 9 | CA-BIN-09 | C100-41-4 | 0.0027643 | 686 | ethylbenzene | architectural | CARB3901 | 3.414e-05 | ETHYLBENZENE
44009 | 3901 | 2004 Architectural Coatings - solvent based - 2005 survey | 0.01235 | architecural coatings/consumer products bin 9 | CA-BIN-09 | C496-11-7 | 0.00042644 | 880 | indan | architectural | CARB3901 | 5.2666e-06 | INDAN
44009 | 3901 | 2004 Architectural Coatings - solvent based - 2005 survey | 0.01235 | architecural coatings/consumer products bin 9 | CA-BIN-09 | C620-14-4 | 0.0012586 | 888 | m-ethyltoluene | architectural | CARB3901 | 1.5544e-05 | M-ETHYLTOLUENE
44009 | 3901 | 2004 Architectural Coatings - solvent based - 2005 survey | 0.01235 | architecural coatings/consumer products bin 9 | CA-BIN-09 | C108-38-3 | 0.0089014 | 687 | m-xylene | architectural | CARB3901 | 0.00010993 | M-XYLENE
44009 | 3901 | 2004 Architectural Coatings - solvent based - 2005 survey | 0.01235 | architecural coatings/consumer products bin 9 | CA-BIN-09 | C124-18-5 | 0.0066947 | 1041 | n-decane | architectural | CARB3901 | 8.2681e-05 | N-DECANE
44009 | 3901 | 2004 Architectural Coatings - solvent based - 2005 survey | 0.01235 | architecural coatings/consumer products bin 9 | CA-BIN-09 | C142-82-5 | 0.03011 | 522 | n-heptane | architectural | CARB3901 | 0.00037187 | N-HEPTANE
44009 | 3901 | 2004 Architectural Coatings - solvent based - 2005 survey | 0.01235 | architecural coatings/consumer products bin 9 | CA-BIN-09 | C111-84-2 | 0.12157 | 861 | n-nonane | architectural | CARB3901 | 0.0015015 | N-NONANE
44009 | 3901 | 2004 Architectural Coatings - solvent based - 2005 survey | 0.01235 | architecural coatings/consumer products bin 9 | CA-BIN-09 | C111-65-9 | 0.15829 | 674 | n-octane | architectural | CARB3901 | 0.0019549 | N-OCTANE
44009 | 3901 | 2004 Architectural Coatings - solvent based - 2005 survey | 0.01235 | architecural coatings/consumer products bin 9 | CA-BIN-09 | C103-65-1 | 0.00046773 | 886 | n-propylbenzene | architectural | CARB3901 | 5.7766e-06 | N-PROPYLBENZENE
44009 | 3901 | 2004 Architectural Coatings - solvent based - 2005 survey | 0.01235 | architecural coatings/consumer products bin 9 | CA-BIN-09 | C611-14-3 | 0.00065482 | 889 | o-ethyltoluene | architectural | CARB3901 | 8.0872e-06 | O-ETHYLTOLUENE
44009 | 3901 | 2004 Architectural Coatings - solvent based - 2005 survey | 0.01235 | architecural coatings/consumer products bin 9 | CA-BIN-09 | C95-47-6 | 0.010809 | 688 | o-xylene | architectural | CARB3901 | 0.0001335 | O-XYLENE
44009 | 3901 | 2004 Architectural Coatings - solvent based - 2005 survey | 0.01235 | architecural coatings/consumer products bin 9 | CA-BIN-09 | C622-96-8 | 0.00065482 | 890 | p-ethyltoluene | architectural | CARB3901 | 8.0872e-06 | P-ETHYLTOLUENE
44009 | 3901 | 2004 Architectural Coatings - solvent based - 2005 survey | 0.01235 | architecural coatings/consumer products bin 9 | CA-BIN-09 | C106-42-3 | 0.0033653 | 689 | p-xylene | architectural | CARB3901 | 4.1562e-05 | P-XYLENE
44009 | 3901 | 2004 Architectural Coatings - solvent based - 2005 survey | 0.01235 | architecural coatings/consumer products bin 9 | CA-BIN-09 | C108-88-3 | 0.015588 | 527 | toluene | architectural | CARB3901 | 0.00019251 | TOLUENE
44010 | 3901 | 2004 Architectural Coatings - solvent based - 2005 survey | 0.044311 | architecural coatings/consumer products bin 10 | CA-BIN-10 | C526-73-8 | 0.0041791 | 891 | 1,2,3-trimethylbenzene | architectural | CARB3901 | 0.00018518 | 1,2,3-TRIMETHYLBENZENE
44010 | 3901 | 2004 Architectural Coatings - solvent based - 2005 survey | 0.044311 | architecural coatings/consumer products bin 10 | CA-BIN-10 | C95-63-6 | 0.0075704 | 892 | 1,2,4-trimethylbenzene | architectural | CARB3901 | 0.00033545 | 1,2,4-TRIMETHYLBENZENE
44010 | 3901 | 2004 Architectural Coatings - solvent based - 2005 survey | 0.044311 | architecural coatings/consumer products bin 10 | CA-BIN-10 | C108-67-8 | 0.0026462 | 893 | 1,3,5-trimethylbenzene | architectural | CARB3901 | 0.00011726 | 1,3,5-TRIMETHYLBENZENE
44010 | 3901 | 2004 Architectural Coatings - solvent based - 2005 survey | 0.044311 | architecural coatings/consumer products bin 10 | CA-BIN-10 | BR-C10 | 0.04487 | 2106 | Branched C10 Alkanes | architectural | CARB3901 | 0.0019882 | BRANCHED C10 ALKANES
44010 | 3901 | 2004 Architectural Coatings - solvent based - 2005 survey | 0.044311 | architecural coatings/consumer products bin 10 | CA-BIN-10 | BR-C8 | 0.08773 | 1978 | Branched C8 Alkanes | architectural | CARB3901 | 0.0038874 | BRANCHED C8 ALKANES
44010 | 3901 | 2004 Architectural Coatings - solvent based - 2005 survey | 0.044311 | architecural coatings/consumer products bin 10 | CA-BIN-10 | BR-C9 | 0.15073 | 2037 | Branched C9 Alkanes | architectural | CARB3901 | 0.0066789 | BRANCHED C9 ALKANES
44010 | 3901 | 2004 Architectural Coatings - solvent based - 2005 survey | 0.044311 | architecural coatings/consumer products bin 10 | CA-BIN-10 | CYC-C10 | 0.0059865 | 2096 | C10 Cycloalkanes | architectural | CARB3901 | 0.00026527 | C10 CYCLOALKANES
44010 | 3901 | 2004 Architectural Coatings - solvent based - 2005 survey | 0.044311 | architecural coatings/consumer products bin 10 | CA-BIN-10 | CYC-C7 | 0.026941 | 1928 | C7 cycloalkanes | architectural | CARB3901 | 0.0011938 | C7 CYCLOALKANES
44010 | 3901 | 2004 Architectural Coatings - solvent based - 2005 survey | 0.044311 | architecural coatings/consumer products bin 10 | CA-BIN-10 | CYC-C8 | 0.14163 | 2001 | C8 cycloalkanes | architectural | CARB3901 | 0.0062757 | C8 CYCLOALKANES
44010 | 3901 | 2004 Architectural Coatings - solvent based - 2005 survey | 0.044311 | architecural coatings/consumer products bin 10 | CA-BIN-10 | CYC-C9 | 0.10877 | 2056 | C9 cycloalkanes | architectural | CARB3901 | 0.0048198 | C9 CYCLOALKANES
44010 | 3901 | 2004 Architectural Coatings - solvent based - 2005 survey | 0.044311 | architecural coatings/consumer products bin 10 | CA-BIN-10 | C98-82-8 | 0.0008992 | 887 | cumene (isopropyl benzene) | architectural | CARB3901 | 3.9844e-05 | CUMENE (ISOPROPYL BENZENE)
44010 | 3901 | 2004 Architectural Coatings - solvent based - 2005 survey | 0.044311 | architecural coatings/consumer products bin 10 | CA-BIN-10 | C100-41-4 | 0.0082906 | 686 | ethylbenzene | architectural | CARB3901 | 0.00036736 | ETHYLBENZENE
44010 | 3901 | 2004 Architectural Coatings - solvent based - 2005 survey | 0.044311 | architecural coatings/consumer products bin 10 | CA-BIN-10 | C496-11-7 | 0.0012883 | 880 | indan | architectural | CARB3901 | 5.7085e-05 | INDAN
44010 | 3901 | 2004 Architectural Coatings - solvent based - 2005 survey | 0.044311 | architecural coatings/consumer products bin 10 | CA-BIN-10 | C620-14-4 | 0.0037681 | 888 | m-ethyltoluene | architectural | CARB3901 | 0.00016697 | M-ETHYLTOLUENE
44010 | 3901 | 2004 Architectural Coatings - solvent based - 2005 survey | 0.044311 | architecural coatings/consumer products bin 10 | CA-BIN-10 | C108-38-3 | 0.026717 | 687 | m-xylene | architectural | CARB3901 | 0.0011839 | M-XYLENE
44010 | 3901 | 2004 Architectural Coatings - solvent based - 2005 survey | 0.044311 | architecural coatings/consumer products bin 10 | CA-BIN-10 | C124-18-5 | 0.0059914 | 1041 | n-decane | architectural | CARB3901 | 0.00026549 | N-DECANE
44010 | 3901 | 2004 Architectural Coatings - solvent based - 2005 survey | 0.044311 | architecural coatings/consumer products bin 10 | CA-BIN-10 | C142-82-5 | 0.026937 | 522 | n-heptane | architectural | CARB3901 | 0.0011936 | N-HEPTANE
44010 | 3901 | 2004 Architectural Coatings - solvent based - 2005 survey | 0.044311 | architecural coatings/consumer products bin 10 | CA-BIN-10 | C111-84-2 | 0.10877 | 861 | n-nonane | architectural | CARB3901 | 0.0048199 | N-NONANE
44010 | 3901 | 2004 Architectural Coatings - solvent based - 2005 survey | 0.044311 | architecural coatings/consumer products bin 10 | CA-BIN-10 | C111-65-9 | 0.14163 | 674 | n-octane | architectural | CARB3901 | 0.0062759 | N-OCTANE
44010 | 3901 | 2004 Architectural Coatings - solvent based - 2005 survey | 0.044311 | architecural coatings/consumer products bin 10 | CA-BIN-10 | C103-65-1 | 0.001413 | 886 | n-propylbenzene | architectural | CARB3901 | 6.2613e-05 | N-PROPYLBENZENE
44010 | 3901 | 2004 Architectural Coatings - solvent based - 2005 survey | 0.044311 | architecural coatings/consumer products bin 10 | CA-BIN-10 | C611-14-3 | 0.0019611 | 889 | o-ethyltoluene | architectural | CARB3901 | 8.6899e-05 | O-ETHYLTOLUENE
44010 | 3901 | 2004 Architectural Coatings - solvent based - 2005 survey | 0.044311 | architecural coatings/consumer products bin 10 | CA-BIN-10 | C95-47-6 | 0.032436 | 688 | o-xylene | architectural | CARB3901 | 0.0014373 | O-XYLENE
44010 | 3901 | 2004 Architectural Coatings - solvent based - 2005 survey | 0.044311 | architecural coatings/consumer products bin 10 | CA-BIN-10 | C622-96-8 | 0.0019697 | 890 | p-ethyltoluene | architectural | CARB3901 | 8.7278e-05 | P-ETHYLTOLUENE
44010 | 3901 | 2004 Architectural Coatings - solvent based - 2005 survey | 0.044311 | architecural coatings/consumer products bin 10 | CA-BIN-10 | C106-42-3 | 0.010098 | 689 | p-xylene | architectural | CARB3901 | 0.00044747 | P-XYLENE
44010 | 3901 | 2004 Architectural Coatings - solvent based - 2005 survey | 0.044311 | architecural coatings/consumer products bin 10 | CA-BIN-10 | C108-88-3 | 0.046769 | 527 | toluene | architectural | CARB3901 | 0.0020724 | TOLUENE
44011 | 3901 | 2004 Architectural Coatings - solvent based - 2005 survey | 0.38464 | architecural coatings/consumer products bin 11 | CA-BIN-11 | BR-C11 | 0.062893 | 2161 | Branched C11 alkanes | architectural | CARB3901 | 0.024191 | BRANCHED C11 ALKANES
44011 | 3901 | 2004 Architectural Coatings - solvent based - 2005 survey | 0.38464 | architecural coatings/consumer products bin 11 | CA-BIN-11 | BR-C12 | 0.1831 | 2199 | Branched C12 Alkanes | architectural | CARB3901 | 0.070426 | BRANCHED C12 ALKANES
44011 | 3901 | 2004 Architectural Coatings - solvent based - 2005 survey | 0.38464 | architecural coatings/consumer products bin 11 | CA-BIN-11 | CYC-C10 | 0.030818 | 2096 | C10 Cycloalkanes | architectural | CARB3901 | 0.011854 | C10 CYCLOALKANES
44011 | 3901 | 2004 Architectural Coatings - solvent based - 2005 survey | 0.38464 | architecural coatings/consumer products bin 11 | CA-BIN-11 | CYC-C11 | 0.15228 | 2147 | C11 cycloalkanes | architectural | CARB3901 | 0.058573 | C11 CYCLOALKANES
44011 | 3901 | 2004 Architectural Coatings - solvent based - 2005 survey | 0.38464 | architecural coatings/consumer products bin 11 | CA-BIN-11 | CYC-C12 | 0.12842 | 2226 | C12 cycloalkanes | architectural | CARB3901 | 0.049394 | C12 CYCLOALKANES
44011 | 3901 | 2004 Architectural Coatings - solvent based - 2005 survey | 0.38464 | architecural coatings/consumer products bin 11 | CA-BIN-11 | BR-C13 | 0.087336 | 2253 | C13 branched alkanes | architectural | CARB3901 | 0.033592 | C13 BRANCHED ALKANES
44011 | 3901 | 2004 Architectural Coatings - solvent based - 2005 survey | 0.38464 | architecural coatings/consumer products bin 11 | CA-BIN-11 | CYC-C13 | 0.021818 | 2243 | C13 Cycloalkanes | architectural | CARB3901 | 0.0083918 | C13 CYCLOALKANES
44011 | 3901 | 2004 Architectural Coatings - solvent based - 2005 survey | 0.38464 | architecural coatings/consumer products bin 11 | CA-BIN-11 | C124-18-5 | 0.030818 | 1041 | n-decane | architectural | CARB3901 | 0.011854 | N-DECANE
44011 | 3901 | 2004 Architectural Coatings - solvent based - 2005 survey | 0.38464 | architecural coatings/consumer products bin 11 | CA-BIN-11 | C112-40-3 | 0.12843 | 1360 | n-dodecane | architectural | CARB3901 | 0.049397 | N-DODECANE
44011 | 3901 | 2004 Architectural Coatings - solvent based - 2005 survey | 0.38464 | architecural coatings/consumer products bin 11 | CA-BIN-11 | C629-50-5 | 0.021811 | 1471 | n-tridecane | architectural | CARB3901 | 0.0083893 | N-TRIDECANE
44011 | 3901 | 2004 Architectural Coatings - solvent based - 2005 survey | 0.38464 | architecural coatings/consumer products bin 11 | CA-BIN-11 | C1120-21-4 | 0.15228 | 1243 | n-undecane | architectural | CARB3901 | 0.058573 | N-UNDECANE
44012 | 3901 | 2004 Architectural Coatings - solvent based - 2005 survey | 0.02497 | architecural coatings/consumer products bin 12 | CA-BIN-12 | BR-C11 | 0.094331 | 2161 | Branched C11 alkanes | architectural | CARB3901 | 0.0023555 | BRANCHED C11 ALKANES
44012 | 3901 | 2004 Architectural Coatings - solvent based - 2005 survey | 0.02497 | architecural coatings/consumer products bin 12 | CA-BIN-12 | BR-C12 | 0.27467 | 2199 | Branched C12 Alkanes | architectural | CARB3901 | 0.0068585 | BRANCHED C12 ALKANES
44012 | 3901 | 2004 Architectural Coatings - solvent based - 2005 survey | 0.02497 | architecural coatings/consumer products bin 12 | CA-BIN-12 | BR-C13 | 0.13101 | 2253 | C13 branched alkanes | architectural | CARB3901 | 0.0032714 | C13 BRANCHED ALKANES
44012 | 3901 | 2004 Architectural Coatings - solvent based - 2005 survey | 0.02497 | architecural coatings/consumer products bin 12 | CA-BIN-12 | C124-18-5 | 0.046225 | 1041 | n-decane | architectural | CARB3901 | 0.0011543 | N-DECANE
44012 | 3901 | 2004 Architectural Coatings - solvent based - 2005 survey | 0.02497 | architecural coatings/consumer products bin 12 | CA-BIN-12 | C112-40-3 | 0.19264 | 1360 | n-dodecane | architectural | CARB3901 | 0.0048102 | N-DODECANE
44012 | 3901 | 2004 Architectural Coatings - solvent based - 2005 survey | 0.02497 | architecural coatings/consumer products bin 12 | CA-BIN-12 | C629-50-5 | 0.03272 | 1471 | n-tridecane | architectural | CARB3901 | 0.00081703 | N-TRIDECANE
44012 | 3901 | 2004 Architectural Coatings - solvent based - 2005 survey | 0.02497 | architecural coatings/consumer products bin 12 | CA-BIN-12 | C1120-21-4 | 0.22841 | 1243 | n-undecane | architectural | CARB3901 | 0.0057036 | N-UNDECANE
44014 | 3901 | 2004 Architectural Coatings - solvent based - 2005 survey | 0.0092124 | architecural coatings/consumer products bin 14 | CA-BIN-14 | C135-98-8 | 9.5181e-06 | 1090 | (1-methylpropyl)benzene (sec-butyl benzene) | architectural | CARB3901 | 8.7685e-08 | (1-METHYLPROPYL)BENZENE (SEC-BUTYL BENZENE)
44014 | 3901 | 2004 Architectural Coatings - solvent based - 2005 survey | 0.0092124 | architecural coatings/consumer products bin 14 | CA-BIN-14 | C527-53-7 | 0.00046639 | 1095 | 1,2,3,5-tetramethylbenzene | architectural | CARB3901 | 4.2966e-06 | 1,2,3,5-TETRAMETHYLBENZENE
44014 | 3901 | 2004 Architectural Coatings - solvent based - 2005 survey | 0.0092124 | architecural coatings/consumer products bin 14 | CA-BIN-14 | C135-01-3 | 9.5181e-05 | 1105 | 1,2-diethylbenzene (ortho) | architectural | CARB3901 | 8.7685e-07 | 1,2-DIETHYLBENZENE (ORTHO)
44014 | 3901 | 2004 Architectural Coatings - solvent based - 2005 survey | 0.0092124 | architecural coatings/consumer products bin 14 | CA-BIN-14 | C141-93-5 | 0.00030458 | 1102 | 1,3-diethylbenzene (meta) | architectural | CARB3901 | 2.8059e-06 | 1,3-DIETHYLBENZENE (META)
44014 | 3901 | 2004 Architectural Coatings - solvent based - 2005 survey | 0.0092124 | architecural coatings/consumer products bin 14 | CA-BIN-14 | C105-05-5 | 0.00019036 | 1108 | 1,4-diethylbenzene (para) | architectural | CARB3901 | 1.7537e-06 | 1,4-DIETHYLBENZENE (PARA)
44014 | 3901 | 2004 Architectural Coatings - solvent based - 2005 survey | 0.0092124 | architecural coatings/consumer products bin 14 | CA-BIN-14 | C90-12-0 | 0.00022185 | 1263 | 1-methyl naphthalene | architectural | CARB3901 | 2.0437e-06 | 1-METHYL NAPHTHALENE
44014 | 3901 | 2004 Architectural Coatings - solvent based - 2005 survey | 0.0092124 | architecural coatings/consumer products bin 14 | CA-BIN-14 | C91-57-6 | 0.00097814 | 1264 | 2-methylnaphthalene | architectural | CARB3901 | 9.011e-06 | 2-METHYLNAPHTHALENE
44014 | 3901 | 2004 Architectural Coatings - solvent based - 2005 survey | 0.0092124 | architecural coatings/consumer products bin 14 | CA-BIN-14 | BR-C11 | 0.059746 | 2161 | Branched C11 alkanes | architectural | CARB3901 | 0.00055041 | BRANCHED C11 ALKANES
44014 | 3901 | 2004 Architectural Coatings - solvent based - 2005 survey | 0.0092124 | architecural coatings/consumer products bin 14 | CA-BIN-14 | BR-C12 | 0.17395 | 2199 | Branched C12 Alkanes | architectural | CARB3901 | 0.0016025 | BRANCHED C12 ALKANES
44014 | 3901 | 2004 Architectural Coatings - solvent based - 2005 survey | 0.0092124 | architecural coatings/consumer products bin 14 | CA-BIN-14 | CYC-C10 | 0.029274 | 2096 | C10 Cycloalkanes | architectural | CARB3901 | 0.00026968 | C10 CYCLOALKANES
44014 | 3901 | 2004 Architectural Coatings - solvent based - 2005 survey | 0.0092124 | architecural coatings/consumer products bin 14 | CA-BIN-14 | S2-45248 | 0.0015705 | 2129 | c10 dialkyl benzenes | architectural | CARB3901 | 1.4468e-05 | C10 DIALKYL BENZENES
44014 | 3901 | 2004 Architectural Coatings - solvent based - 2005 survey | 0.0092124 | architecural coatings/consumer products bin 14 | CA-BIN-14 | C10-BEN1 | 0.00021892 | 2120 | C10 Monosubstituted Benzenes | architectural | CARB3901 | 2.0167e-06 | C10 MONOSUBSTITUTED BENZENES
44014 | 3901 | 2004 Architectural Coatings - solvent based - 2005 survey | 0.0092124 | architecural coatings/consumer products bin 14 | CA-BIN-14 | C10-BEN3 | 0.00237 | 2141 | C10 trialkylbenzenes | architectural | CARB3901 | 2.1834e-05 | C10 TRIALKYLBENZENES
44014 | 3901 | 2004 Architectural Coatings - solvent based - 2005 survey | 0.0092124 | architecural coatings/consumer products bin 14 | CA-BIN-14 | CYC-C11 | 0.14467 | 2147 | C11 cycloalkanes | architectural | CARB3901 | 0.0013328 | C11 CYCLOALKANES
44014 | 3901 | 2004 Architectural Coatings - solvent based - 2005 survey | 0.0092124 | architecural coatings/consumer products bin 14 | CA-BIN-14 | S2-45245 | 0.0015979 | 2179 | c11 dialkyl benzenes | architectural | CARB3901 | 1.4721e-05 | C11 DIALKYL BENZENES
44014 | 3901 | 2004 Architectural Coatings - solvent based - 2005 survey | 0.0092124 | architecural coatings/consumer products bin 14 | CA-BIN-14 | C11-BEN1 | 0.00054667 | 2145 | C11 Monosubstituted Benzenes | architectural | CARB3901 | 5.0361e-06 | C11 MONOSUBSTITUTED BENZENES
44014 | 3901 | 2004 Architectural Coatings - solvent based - 2005 survey | 0.0092124 | architecural coatings/consumer products bin 14 | CA-BIN-14 | C11-TET | 0.0021051 | 2176 | C11 Tetralin or Indane | architectural | CARB3901 | 1.9393e-05 | C11 TETRALIN OR INDANE
44014 | 3901 | 2004 Architectural Coatings - solvent based - 2005 survey | 0.0092124 | architecural coatings/consumer products bin 14 | CA-BIN-14 | C11-BEN4 | 0.0052459 | 2168 | C11 Tetrasubstituted Benzenes | architectural | CARB3901 | 4.8327e-05 | C11 TETRASUBSTITUTED BENZENES
44014 | 3901 | 2004 Architectural Coatings - solvent based - 2005 survey | 0.0092124 | architecural coatings/consumer products bin 14 | CA-BIN-14 | S2-45246 | 0.010429 | 2180 | c11 trialkyl benzenes | architectural | CARB3901 | 9.6074e-05 | C11 TRIALKYL BENZENES
44014 | 3901 | 2004 Architectural Coatings - solvent based - 2005 survey | 0.0092124 | architecural coatings/consumer products bin 14 | CA-BIN-14 | CYC-C12 | 0.122 | 2226 | C12 cycloalkanes | architectural | CARB3901 | 0.0011239 | C12 CYCLOALKANES
44014 | 3901 | 2004 Architectural Coatings - solvent based - 2005 survey | 0.0092124 | architecural coatings/consumer products bin 14 | CA-BIN-14 | S0-45247 | 0.0010932 | 2220 | c12 dialkyl benzenes | architectural | CARB3901 | 1.0071e-05 | C12 DIALKYL BENZENES
44014 | 3901 | 2004 Architectural Coatings - solvent based - 2005 survey | 0.0092124 | architecural coatings/consumer products bin 14 | CA-BIN-14 | C12-BEN1 | 0.00036824 | 2221 | C12 Monosubstituted Benzenes | architectural | CARB3901 | 3.3924e-06 | C12 MONOSUBSTITUTED BENZENES
44014 | 3901 | 2004 Architectural Coatings - solvent based - 2005 survey | 0.0092124 | architecural coatings/consumer products bin 14 | CA-BIN-14 | C12-NAPH | 0.005495 | 2186 | C12 naphthalenes | architectural | CARB3901 | 5.0622e-05 | C12 NAPHTHALENES
44014 | 3901 | 2004 Architectural Coatings - solvent based - 2005 survey | 0.0092124 | architecural coatings/consumer products bin 14 | CA-BIN-14 | C12-BEN3 | 0.011346 | 2212 | C12 Trisubstituted Benzenes | architectural | CARB3901 | 0.00010453 | C12 TRISUBSTITUTED BENZENES
44014 | 3901 | 2004 Architectural Coatings - solvent based - 2005 survey | 0.0092124 | architecural coatings/consumer products bin 14 | CA-BIN-14 | BR-C13 | 0.082968 | 2253 | C13 branched alkanes | architectural | CARB3901 | 0.00076433 | C13 BRANCHED ALKANES
44014 | 3901 | 2004 Architectural Coatings - solvent based - 2005 survey | 0.0092124 | architecural coatings/consumer products bin 14 | CA-BIN-14 | CYC-C13 | 0.020716 | 2243 | C13 Cycloalkanes | architectural | CARB3901 | 0.00019084 | C13 CYCLOALKANES
44014 | 3901 | 2004 Architectural Coatings - solvent based - 2005 survey | 0.0092124 | architecural coatings/consumer products bin 14 | CA-BIN-14 | C13-BEN2 | 0.00012502 | 2391 | C13 Disubstituted Benzenes | architectural | CARB3901 | 1.1518e-06 | C13 DISUBSTITUTED BENZENES
44014 | 3901 | 2004 Architectural Coatings - solvent based - 2005 survey | 0.0092124 | architecural coatings/consumer products bin 14 | CA-BIN-14 | C13-BEN1 | 5.0009e-05 | 2390 | C13 Monosubstituted Benzenes | architectural | CARB3901 | 4.607e-07 | C13 MONOSUBSTITUTED BENZENES
44014 | 3901 | 2004 Architectural Coatings - solvent based - 2005 survey | 0.0092124 | architecural coatings/consumer products bin 14 | CA-BIN-14 | C13-NAPH | 0.0015212 | 2234 | C13 naphthalenes | architectural | CARB3901 | 1.4014e-05 | C13 NAPHTHALENES
44014 | 3901 | 2004 Architectural Coatings - solvent based - 2005 survey | 0.0092124 | architecural coatings/consumer products bin 14 | CA-BIN-14 | C13-BEN3 | 0.0013502 | 2392 | C13 Trisubstituted Benzenes | architectural | CARB3901 | 1.2439e-05 | C13 TRISUBSTITUTED BENZENES
44014 | 3901 | 2004 Architectural Coatings - solvent based - 2005 survey | 0.0092124 | architecural coatings/consumer products bin 14 | CA-BIN-14 | C27133-93-3 | 0.00048751 | 2130 | methylindans | architectural | CARB3901 | 4.4911e-06 | METHYLINDANS
44014 | 3901 | 2004 Architectural Coatings - solvent based - 2005 survey | 0.0092124 | architecural coatings/consumer products bin 14 | CA-BIN-14 | C104-51-8 | 0.00018084 | 1091 | n-butylbenzene | architectural | CARB3901 | 1.666e-06 | N-BUTYLBENZENE
44014 | 3901 | 2004 Architectural Coatings - solvent based - 2005 survey | 0.0092124 | architecural coatings/consumer products bin 14 | CA-BIN-14 | C124-18-5 | 0.029281 | 1041 | n-decane | architectural | CARB3901 | 0.00026975 | N-DECANE
44014 | 3901 | 2004 Architectural Coatings - solvent based - 2005 survey | 0.0092124 | architecural coatings/consumer products bin 14 | CA-BIN-14 | C112-40-3 | 0.122 | 1360 | n-dodecane | architectural | CARB3901 | 0.0011239 | N-DODECANE
44014 | 3901 | 2004 Architectural Coatings - solvent based - 2005 survey | 0.0092124 | architecural coatings/consumer products bin 14 | CA-BIN-14 | C629-50-5 | 0.020722 | 1471 | n-tridecane | architectural | CARB3901 | 0.0001909 | N-TRIDECANE
44014 | 3901 | 2004 Architectural Coatings - solvent based - 2005 survey | 0.0092124 | architecural coatings/consumer products bin 14 | CA-BIN-14 | C1120-21-4 | 0.14467 | 1243 | n-undecane | architectural | CARB3901 | 0.0013327 | N-UNDECANE
44014 | 3901 | 2004 Architectural Coatings - solvent based - 2005 survey | 0.0092124 | architecural coatings/consumer products bin 14 | CA-BIN-14 | C91-20-3 | 0.00018179 | 1070 | napthalene | architectural | CARB3901 | 1.6747e-06 | NAPTHALENE
44014 | 3901 | 2004 Architectural Coatings - solvent based - 2005 survey | 0.0092124 | architecural coatings/consumer products bin 14 | CA-BIN-14 | C700-12-9 | 0.00083051 | 1302 | pentamethylbenzene | architectural | CARB3901 | 7.651e-06 | PENTAMETHYLBENZENE
44014 | 3901 | 2004 Architectural Coatings - solvent based - 2005 survey | 0.0092124 | architecural coatings/consumer products bin 14 | CA-BIN-14 | C119-64-2 | 1.875e-05 | 1075 | tetralin | architectural | CARB3901 | 1.7274e-07 | TETRALIN
44014 | 3901 | 2004 Architectural Coatings - solvent based - 2005 survey | 0.0092124 | architecural coatings/consumer products bin 14 | CA-BIN-14 | C25619-60-7 | 0.00059964 | 2134 | tetramethylbenzenes | architectural | CARB3901 | 5.5241e-06 | TETRAMETHYLBENZENES
44015 | 3901 | 2004 Architectural Coatings - solvent based - 2005 survey | 0.08603 | architecural coatings/consumer products bin 15 | CA-BIN-15 | C135-98-8 | 3.8283e-05 | 1090 | (1-methylpropyl)benzene (sec-butyl benzene) | architectural | CARB3901 | 3.2935e-06 | (1-METHYLPROPYL)BENZENE (SEC-BUTYL BENZENE)
44015 | 3901 | 2004 Architectural Coatings - solvent based - 2005 survey | 0.08603 | architecural coatings/consumer products bin 15 | CA-BIN-15 | C527-53-7 | 0.0013877 | 1095 | 1,2,3,5-tetramethylbenzene | architectural | CARB3901 | 0.00011939 | 1,2,3,5-TETRAMETHYLBENZENE
44015 | 3901 | 2004 Architectural Coatings - solvent based - 2005 survey | 0.08603 | architecural coatings/consumer products bin 15 | CA-BIN-15 | C135-01-3 | 0.00027755 | 1105 | 1,2-diethylbenzene (ortho) | architectural | CARB3901 | 2.3878e-05 | 1,2-DIETHYLBENZENE (ORTHO)
44015 | 3901 | 2004 Architectural Coatings - solvent based - 2005 survey | 0.08603 | architecural coatings/consumer products bin 15 | CA-BIN-15 | C141-93-5 | 0.00091878 | 1102 | 1,3-diethylbenzene (meta) | architectural | CARB3901 | 7.9043e-05 | 1,3-DIETHYLBENZENE (META)
44015 | 3901 | 2004 Architectural Coatings - solvent based - 2005 survey | 0.08603 | architecural coatings/consumer products bin 15 | CA-BIN-15 | C105-05-5 | 0.0005551 | 1108 | 1,4-diethylbenzene (para) | architectural | CARB3901 | 4.7755e-05 | 1,4-DIETHYLBENZENE (PARA)
44015 | 3901 | 2004 Architectural Coatings - solvent based - 2005 survey | 0.08603 | architecural coatings/consumer products bin 15 | CA-BIN-15 | C90-12-0 | 0.00067935 | 1263 | 1-methyl naphthalene | architectural | CARB3901 | 5.8445e-05 | 1-METHYL NAPHTHALENE
44015 | 3901 | 2004 Architectural Coatings - solvent based - 2005 survey | 0.08603 | architecural coatings/consumer products bin 15 | CA-BIN-15 | C91-57-6 | 0.0029405 | 1264 | 2-methylnaphthalene | architectural | CARB3901 | 0.00025297 | 2-METHYLNAPHTHALENE
44015 | 3901 | 2004 Architectural Coatings - solvent based - 2005 survey | 0.08603 | architecural coatings/consumer products bin 15 | CA-BIN-15 | BR-C11 | 0.053455 | 2161 | Branched C11 alkanes | architectural | CARB3901 | 0.0045988 | BRANCHED C11 ALKANES
44015 | 3901 | 2004 Architectural Coatings - solvent based - 2005 survey | 0.08603 | architecural coatings/consumer products bin 15 | CA-BIN-15 | BR-C12 | 0.15564 | 2199 | Branched C12 Alkanes | architectural | CARB3901 | 0.01339 | BRANCHED C12 ALKANES
44015 | 3901 | 2004 Architectural Coatings - solvent based - 2005 survey | 0.08603 | architecural coatings/consumer products bin 15 | CA-BIN-15 | CYC-C10 | 0.026195 | 2096 | C10 Cycloalkanes | architectural | CARB3901 | 0.0022536 | C10 CYCLOALKANES
44015 | 3901 | 2004 Architectural Coatings - solvent based - 2005 survey | 0.08603 | architecural coatings/consumer products bin 15 | CA-BIN-15 | S2-45248 | 0.0046992 | 2129 | c10 dialkyl benzenes | architectural | CARB3901 | 0.00040427 | C10 DIALKYL BENZENES
44015 | 3901 | 2004 Architectural Coatings - solvent based - 2005 survey | 0.08603 | architecural coatings/consumer products bin 15 | CA-BIN-15 | C10-BEN1 | 0.00066995 | 2120 | C10 Monosubstituted Benzenes | architectural | CARB3901 | 5.7635e-05 | C10 MONOSUBSTITUTED BENZENES
44015 | 3901 | 2004 Architectural Coatings - solvent based - 2005 survey | 0.08603 | architecural coatings/consumer products bin 15 | CA-BIN-15 | C10-BEN1 | 9.5707e-06 | 2120 | C10 Monosubstituted Benzenes | architectural | CARB3901 | 8.2336e-07 | C10 MONOSUBSTITUTED BENZENES
44015 | 3901 | 2004 Architectural Coatings - solvent based - 2005 survey | 0.08603 | architecural coatings/consumer products bin 15 | CA-BIN-15 | C10-BEN3 | 0.0071014 | 2141 | C10 trialkylbenzenes | architectural | CARB3901 | 0.00061094 | C10 TRIALKYLBENZENES
44015 | 3901 | 2004 Architectural Coatings - solvent based - 2005 survey | 0.08603 | architecural coatings/consumer products bin 15 | CA-BIN-15 | CYC-C11 | 0.12944 | 2147 | C11 cycloalkanes | architectural | CARB3901 | 0.011136 | C11 CYCLOALKANES
44015 | 3901 | 2004 Architectural Coatings - solvent based - 2005 survey | 0.08603 | architecural coatings/consumer products bin 15 | CA-BIN-15 | S2-45245 | 0.004778 | 2179 | c11 dialkyl benzenes | architectural | CARB3901 | 0.00041105 | C11 DIALKYL BENZENES
44015 | 3901 | 2004 Architectural Coatings - solvent based - 2005 survey | 0.08603 | architecural coatings/consumer products bin 15 | CA-BIN-15 | C11-BEN1 | 0.0016279 | 2145 | C11 Monosubstituted Benzenes | architectural | CARB3901 | 0.00014005 | C11 MONOSUBSTITUTED BENZENES
44015 | 3901 | 2004 Architectural Coatings - solvent based - 2005 survey | 0.08603 | architecural coatings/consumer products bin 15 | CA-BIN-15 | C11-TET | 0.0063292 | 2176 | C11 Tetralin or Indane | architectural | CARB3901 | 0.00054451 | C11 TETRALIN OR INDANE
44015 | 3901 | 2004 Architectural Coatings - solvent based - 2005 survey | 0.08603 | architecural coatings/consumer products bin 15 | CA-BIN-15 | C11-BEN4 | 0.015729 | 2168 | C11 Tetrasubstituted Benzenes | architectural | CARB3901 | 0.0013532 | C11 TETRASUBSTITUTED BENZENES
44015 | 3901 | 2004 Architectural Coatings - solvent based - 2005 survey | 0.08603 | architecural coatings/consumer products bin 15 | CA-BIN-15 | S2-45246 | 0.031269 | 2180 | c11 trialkyl benzenes | architectural | CARB3901 | 0.00269 | C11 TRIALKYL BENZENES
44015 | 3901 | 2004 Architectural Coatings - solvent based - 2005 survey | 0.08603 | architecural coatings/consumer products bin 15 | CA-BIN-15 | CYC-C12 | 0.10916 | 2226 | C12 cycloalkanes | architectural | CARB3901 | 0.0093911 | C12 CYCLOALKANES
44015 | 3901 | 2004 Architectural Coatings - solvent based - 2005 survey | 0.08603 | architecural coatings/consumer products bin 15 | CA-BIN-15 | S0-45247 | 0.0032862 | 2220 | c12 dialkyl benzenes | architectural | CARB3901 | 0.00028271 | C12 DIALKYL BENZENES
44015 | 3901 | 2004 Architectural Coatings - solvent based - 2005 survey | 0.08603 | architecural coatings/consumer products bin 15 | CA-BIN-15 | C12-BEN1 | 0.0011224 | 2221 | C12 Monosubstituted Benzenes | architectural | CARB3901 | 9.6559e-05 | C12 MONOSUBSTITUTED BENZENES
44015 | 3901 | 2004 Architectural Coatings - solvent based - 2005 survey | 0.08603 | architecural coatings/consumer products bin 15 | CA-BIN-15 | C12-NAPH | 0.016476 | 2186 | C12 naphthalenes | architectural | CARB3901 | 0.0014174 | C12 NAPHTHALENES
44015 | 3901 | 2004 Architectural Coatings - solvent based - 2005 survey | 0.08603 | architecural coatings/consumer products bin 15 | CA-BIN-15 | C12-BEN3 | 0.034054 | 2212 | C12 Trisubstituted Benzenes | architectural | CARB3901 | 0.0029296 | C12 TRISUBSTITUTED BENZENES
44015 | 3901 | 2004 Architectural Coatings - solvent based - 2005 survey | 0.08603 | architecural coatings/consumer products bin 15 | CA-BIN-15 | BR-C13 | 0.074237 | 2253 | C13 branched alkanes | architectural | CARB3901 | 0.0063866 | C13 BRANCHED ALKANES
44015 | 3901 | 2004 Architectural Coatings - solvent based - 2005 survey | 0.08603 | architecural coatings/consumer products bin 15 | CA-BIN-15 | CYC-C13 | 0.018542 | 2243 | C13 Cycloalkanes | architectural | CARB3901 | 0.0015951 | C13 CYCLOALKANES
44015 | 3901 | 2004 Architectural Coatings - solvent based - 2005 survey | 0.08603 | architecural coatings/consumer products bin 15 | CA-BIN-15 | C13-BEN2 | 0.00038971 | 2391 | C13 Disubstituted Benzenes | architectural | CARB3901 | 3.3527e-05 | C13 DISUBSTITUTED BENZENES
44015 | 3901 | 2004 Architectural Coatings - solvent based - 2005 survey | 0.08603 | architecural coatings/consumer products bin 15 | CA-BIN-15 | C13-BEN1 | 0.00013828 | 2390 | C13 Monosubstituted Benzenes | architectural | CARB3901 | 1.1897e-05 | C13 MONOSUBSTITUTED BENZENES
44015 | 3901 | 2004 Architectural Coatings - solvent based - 2005 survey | 0.08603 | architecural coatings/consumer products bin 15 | CA-BIN-15 | C13-NAPH | 0.0045768 | 2234 | C13 naphthalenes | architectural | CARB3901 | 0.00039374 | C13 NAPHTHALENES
44015 | 3901 | 2004 Architectural Coatings - solvent based - 2005 survey | 0.08603 | architecural coatings/consumer products bin 15 | CA-BIN-15 | C13-BEN3 | 0.0040479 | 2392 | C13 Trisubstituted Benzenes | architectural | CARB3901 | 0.00034824 | C13 TRISUBSTITUTED BENZENES
44015 | 3901 | 2004 Architectural Coatings - solvent based - 2005 survey | 0.08603 | architecural coatings/consumer products bin 15 | CA-BIN-15 | C27133-93-3 | 0.0014706 | 2130 | methylindans | architectural | CARB3901 | 0.00012652 | METHYLINDANS
44015 | 3901 | 2004 Architectural Coatings - solvent based - 2005 survey | 0.08603 | architecural coatings/consumer products bin 15 | CA-BIN-15 | C104-51-8 | 0.00054553 | 1091 | n-butylbenzene | architectural | CARB3901 | 4.6932e-05 | N-BUTYLBENZENE
44015 | 3901 | 2004 Architectural Coatings - solvent based - 2005 survey | 0.08603 | architecural coatings/consumer products bin 15 | CA-BIN-15 | C124-18-5 | 0.026196 | 1041 | n-decane | architectural | CARB3901 | 0.0022536 | N-DECANE
44015 | 3901 | 2004 Architectural Coatings - solvent based - 2005 survey | 0.08603 | architecural coatings/consumer products bin 15 | CA-BIN-15 | C112-40-3 | 0.10916 | 1360 | n-dodecane | architectural | CARB3901 | 0.0093907 | N-DODECANE
44015 | 3901 | 2004 Architectural Coatings - solvent based - 2005 survey | 0.08603 | architecural coatings/consumer products bin 15 | CA-BIN-15 | C629-50-5 | 0.018536 | 1471 | n-tridecane | architectural | CARB3901 | 0.0015947 | N-TRIDECANE
44015 | 3901 | 2004 Architectural Coatings - solvent based - 2005 survey | 0.08603 | architecural coatings/consumer products bin 15 | CA-BIN-15 | C1120-21-4 | 0.12944 | 1243 | n-undecane | architectural | CARB3901 | 0.011135 | N-UNDECANE
44015 | 3901 | 2004 Architectural Coatings - solvent based - 2005 survey | 0.08603 | architecural coatings/consumer products bin 15 | CA-BIN-15 | C91-20-3 | 0.00053923 | 1070 | napthalene | architectural | CARB3901 | 4.639e-05 | NAPTHALENE
44015 | 3901 | 2004 Architectural Coatings - solvent based - 2005 survey | 0.08603 | architecural coatings/consumer products bin 15 | CA-BIN-15 | C700-12-9 | 0.0024947 | 1302 | pentamethylbenzene | architectural | CARB3901 | 0.00021462 | PENTAMETHYLBENZENE
44015 | 3901 | 2004 Architectural Coatings - solvent based - 2005 survey | 0.08603 | architecural coatings/consumer products bin 15 | CA-BIN-15 | C119-64-2 | 4.7135e-05 | 1075 | tetralin | architectural | CARB3901 | 4.055e-06 | TETRALIN
44015 | 3901 | 2004 Architectural Coatings - solvent based - 2005 survey | 0.08603 | architecural coatings/consumer products bin 15 | CA-BIN-15 | C25619-60-7 | 0.0018089 | 2134 | tetramethylbenzenes | architectural | CARB3901 | 0.00015562 | TETRAMETHYLBENZENES
44016 | 3901 | 2004 Architectural Coatings - solvent based - 2005 survey | 0.00036733 | architecural coatings/consumer products bin 16 | CA-BIN-16 | BR-C17 | 0.080524 | 2325 | Branched C17 Alkanes | architectural | CARB3901 | 2.9579e-05 | BRANCHED C17 ALKANES
44016 | 3901 | 2004 Architectural Coatings - solvent based - 2005 survey | 0.00036733 | architecural coatings/consumer products bin 16 | CA-BIN-16 | BR-C14 | 0.012679 | 2276 | C14 branched alkanes | architectural | CARB3901 | 4.6575e-06 | C14 BRANCHED ALKANES
44016 | 3901 | 2004 Architectural Coatings - solvent based - 2005 survey | 0.00036733 | architecural coatings/consumer products bin 16 | CA-BIN-16 | CYC-C14 | 0.076486 | 2270 | C14 Cycloalkanes | architectural | CARB3901 | 2.8095e-05 | C14 CYCLOALKANES
44016 | 3901 | 2004 Architectural Coatings - solvent based - 2005 survey | 0.00036733 | architecural coatings/consumer products bin 16 | CA-BIN-16 | BR-C15 | 0.095693 | 2296 | C15 branched alkanes | architectural | CARB3901 | 3.5151e-05 | C15 BRANCHED ALKANES
44016 | 3901 | 2004 Architectural Coatings - solvent based - 2005 survey | 0.00036733 | architecural coatings/consumer products bin 16 | CA-BIN-16 | CYC-C15 | 0.16648 | 2292 | C15 Cycloalkanes | architectural | CARB3901 | 6.1152e-05 | C15 CYCLOALKANES
44016 | 3901 | 2004 Architectural Coatings - solvent based - 2005 survey | 0.00036733 | architecural coatings/consumer products bin 16 | CA-BIN-16 | BR-C16 | 0.14443 | 2312 | C16 branched alkanes | architectural | CARB3901 | 5.3055e-05 | C16 BRANCHED ALKANES
44016 | 3901 | 2004 Architectural Coatings - solvent based - 2005 survey | 0.00036733 | architecural coatings/consumer products bin 16 | CA-BIN-16 | CYC-C16 | 0.080972 | 2310 | C16 Cycloalkanes | architectural | CARB3901 | 2.9743e-05 | C16 CYCLOALKANES
44016 | 3901 | 2004 Architectural Coatings - solvent based - 2005 survey | 0.00036733 | architecural coatings/consumer products bin 16 | CA-BIN-16 | CYC-C17 | 0.009394 | 2324 | C17 cycloalkanes | architectural | CARB3901 | 3.4507e-06 | C17 CYCLOALKANES
44016 | 3901 | 2004 Architectural Coatings - solvent based - 2005 survey | 0.00036733 | architecural coatings/consumer products bin 16 | CA-BIN-16 | C544-76-3 | 0.080977 | 1646 | hexadecane | architectural | CARB3901 | 2.9745e-05 | HEXADECANE
44016 | 3901 | 2004 Architectural Coatings - solvent based - 2005 survey | 0.00036733 | architecural coatings/consumer products bin 16 | CA-BIN-16 | C629-78-7 | 0.0094052 | 1688 | n-heptadecane | architectural | CARB3901 | 3.4548e-06 | N-HEPTADECANE
44016 | 3901 | 2004 Architectural Coatings - solvent based - 2005 survey | 0.00036733 | architecural coatings/consumer products bin 16 | CA-BIN-16 | C629-62-9 | 0.16648 | 1591 | n-pentadecane | architectural | CARB3901 | 6.1152e-05 | N-PENTADECANE
44016 | 3901 | 2004 Architectural Coatings - solvent based - 2005 survey | 0.00036733 | architecural coatings/consumer products bin 16 | CA-BIN-16 | C629-59-4 | 0.076484 | 1538 | n-tetradecane | architectural | CARB3901 | 2.8095e-05 | N-TETRADECANE
44021 | 3901 | 2004 Architectural Coatings - solvent based - 2005 survey | 0.00024175 | architecural coatings/consumer products bin 21 | CA-BIN-21 | C526-73-8 | 0.0054606 | 891 | 1,2,3-trimethylbenzene | architectural | CARB3901 | 1.3201e-06 | 1,2,3-TRIMETHYLBENZENE
44021 | 3901 | 2004 Architectural Coatings - solvent based - 2005 survey | 0.00024175 | architecural coatings/consumer products bin 21 | CA-BIN-21 | C95-63-6 | 0.0098888 | 892 | 1,2,4-trimethylbenzene | architectural | CARB3901 | 2.3906e-06 | 1,2,4-TRIMETHYLBENZENE
44021 | 3901 | 2004 Architectural Coatings - solvent based - 2005 survey | 0.00024175 | architecural coatings/consumer products bin 21 | CA-BIN-21 | C108-67-8 | 0.0034593 | 893 | 1,3,5-trimethylbenzene | architectural | CARB3901 | 8.3627e-07 | 1,3,5-TRIMETHYLBENZENE
44021 | 3901 | 2004 Architectural Coatings - solvent based - 2005 survey | 0.00024175 | architecural coatings/consumer products bin 21 | CA-BIN-21 | C98-82-8 | 0.0011682 | 887 | cumene (isopropyl benzene) | architectural | CARB3901 | 2.8241e-07 | CUMENE (ISOPROPYL BENZENE)
44021 | 3901 | 2004 Architectural Coatings - solvent based - 2005 survey | 0.00024175 | architecural coatings/consumer products bin 21 | CA-BIN-21 | C100-41-4 | 0.10283 | 686 | ethylbenzene | architectural | CARB3901 | 2.486e-05 | ETHYLBENZENE
44021 | 3901 | 2004 Architectural Coatings - solvent based - 2005 survey | 0.00024175 | architecural coatings/consumer products bin 21 | CA-BIN-21 | C496-11-7 | 0.0016828 | 880 | indan | architectural | CARB3901 | 4.0682e-07 | INDAN
44021 | 3901 | 2004 Architectural Coatings - solvent based - 2005 survey | 0.00024175 | architecural coatings/consumer products bin 21 | CA-BIN-21 | C620-14-4 | 0.0049263 | 888 | m-ethyltoluene | architectural | CARB3901 | 1.1909e-06 | M-ETHYLTOLUENE
44021 | 3901 | 2004 Architectural Coatings - solvent based - 2005 survey | 0.00024175 | architecural coatings/consumer products bin 21 | CA-BIN-21 | C108-38-3 | 0.33147 | 687 | m-xylene | architectural | CARB3901 | 8.0133e-05 | M-XYLENE
44021 | 3901 | 2004 Architectural Coatings - solvent based - 2005 survey | 0.00024175 | architecural coatings/consumer products bin 21 | CA-BIN-21 | C103-65-1 | 0.0018383 | 886 | n-propylbenzene | architectural | CARB3901 | 4.4441e-07 | N-PROPYLBENZENE
44021 | 3901 | 2004 Architectural Coatings - solvent based - 2005 survey | 0.00024175 | architecural coatings/consumer products bin 21 | CA-BIN-21 | C611-14-3 | 0.0025627 | 889 | o-ethyltoluene | architectural | CARB3901 | 6.1954e-07 | O-ETHYLTOLUENE
44021 | 3901 | 2004 Architectural Coatings - solvent based - 2005 survey | 0.00024175 | architecural coatings/consumer products bin 21 | CA-BIN-21 | C95-47-6 | 0.40244 | 688 | o-xylene | architectural | CARB3901 | 9.7289e-05 | O-XYLENE
44021 | 3901 | 2004 Architectural Coatings - solvent based - 2005 survey | 0.00024175 | architecural coatings/consumer products bin 21 | CA-BIN-21 | C622-96-8 | 0.0025718 | 890 | p-ethyltoluene | architectural | CARB3901 | 6.2173e-07 | P-ETHYLTOLUENE
44021 | 3901 | 2004 Architectural Coatings - solvent based - 2005 survey | 0.00024175 | architecural coatings/consumer products bin 21 | CA-BIN-21 | C106-42-3 | 0.12528 | 689 | p-xylene | architectural | CARB3901 | 3.0286e-05 | P-XYLENE
44021 | 3901 | 2004 Architectural Coatings - solvent based - 2005 survey | 0.00024175 | architecural coatings/consumer products bin 21 | CA-BIN-21 | C108-88-3 | 0.0044221 | 527 | toluene | architectural | CARB3901 | 1.069e-06 | TOLUENE
44022 | 3901 | 2004 Architectural Coatings - solvent based - 2005 survey | 0.035319 | architecural coatings/consumer products bin 22 | CA-BIN-22 | C135-98-8 | 0.00076336 | 1090 | (1-methylpropyl)benzene (sec-butyl benzene) | architectural | CARB3901 | 2.6961e-05 | (1-METHYLPROPYL)BENZENE (SEC-BUTYL BENZENE)
44022 | 3901 | 2004 Architectural Coatings - solvent based - 2005 survey | 0.035319 | architecural coatings/consumer products bin 22 | CA-BIN-22 | C527-53-7 | 0.02954 | 1095 | 1,2,3,5-tetramethylbenzene | architectural | CARB3901 | 0.0010433 | 1,2,3,5-TETRAMETHYLBENZENE
44022 | 3901 | 2004 Architectural Coatings - solvent based - 2005 survey | 0.035319 | architecural coatings/consumer products bin 22 | CA-BIN-22 | C526-73-8 | 0.093229 | 891 | 1,2,3-trimethylbenzene | architectural | CARB3901 | 0.0032928 | 1,2,3-TRIMETHYLBENZENE
44022 | 3901 | 2004 Architectural Coatings - solvent based - 2005 survey | 0.035319 | architecural coatings/consumer products bin 22 | CA-BIN-22 | C95-63-6 | 0.16876 | 892 | 1,2,4-trimethylbenzene | architectural | CARB3901 | 0.0059603 | 1,2,4-TRIMETHYLBENZENE
44022 | 3901 | 2004 Architectural Coatings - solvent based - 2005 survey | 0.035319 | architecural coatings/consumer products bin 22 | CA-BIN-22 | C135-01-3 | 0.0058458 | 1105 | 1,2-diethylbenzene (ortho) | architectural | CARB3901 | 0.00020647 | 1,2-DIETHYLBENZENE (ORTHO)
44022 | 3901 | 2004 Architectural Coatings - solvent based - 2005 survey | 0.035319 | architecural coatings/consumer products bin 22 | CA-BIN-22 | C108-67-8 | 0.058968 | 893 | 1,3,5-trimethylbenzene | architectural | CARB3901 | 0.0020827 | 1,3,5-TRIMETHYLBENZENE
44022 | 3901 | 2004 Architectural Coatings - solvent based - 2005 survey | 0.035319 | architecural coatings/consumer products bin 22 | CA-BIN-22 | C141-93-5 | 0.019486 | 1102 | 1,3-diethylbenzene (meta) | architectural | CARB3901 | 0.00068822 | 1,3-DIETHYLBENZENE (META)
44022 | 3901 | 2004 Architectural Coatings - solvent based - 2005 survey | 0.035319 | architecural coatings/consumer products bin 22 | CA-BIN-22 | C105-05-5 | 0.011882 | 1108 | 1,4-diethylbenzene (para) | architectural | CARB3901 | 0.00041967 | 1,4-DIETHYLBENZENE (PARA)
44022 | 3901 | 2004 Architectural Coatings - solvent based - 2005 survey | 0.035319 | architecural coatings/consumer products bin 22 | CA-BIN-22 | S2-45248 | 0.10006 | 2129 | c10 dialkyl benzenes | architectural | CARB3901 | 0.0035341 | C10 DIALKYL BENZENES
44022 | 3901 | 2004 Architectural Coatings - solvent based - 2005 survey | 0.035319 | architecural coatings/consumer products bin 22 | CA-BIN-22 | C10-BEN1 | 0.014172 | 2120 | C10 Monosubstituted Benzenes | architectural | CARB3901 | 0.00050056 | C10 MONOSUBSTITUTED BENZENES
44022 | 3901 | 2004 Architectural Coatings - solvent based - 2005 survey | 0.035319 | architecural coatings/consumer products bin 22 | CA-BIN-22 | C10-BEN1 | 0.00019084 | 2120 | C10 Monosubstituted Benzenes | architectural | CARB3901 | 6.7403e-06 | C10 MONOSUBSTITUTED BENZENES
44022 | 3901 | 2004 Architectural Coatings - solvent based - 2005 survey | 0.035319 | architecural coatings/consumer products bin 22 | CA-BIN-22 | C10-BEN3 | 0.15125 | 2141 | C10 trialkylbenzenes | architectural | CARB3901 | 0.0053419 | C10 TRIALKYLBENZENES
44022 | 3901 | 2004 Architectural Coatings - solvent based - 2005 survey | 0.035319 | architecural coatings/consumer products bin 22 | CA-BIN-22 | S2-98049 | 8.9946e-06 | 2065 | c9 alkyl benzenes | architectural | CARB3901 | 3.1768e-07 | C9 ALKYL BENZENES
44022 | 3901 | 2004 Architectural Coatings - solvent based - 2005 survey | 0.035319 | architecural coatings/consumer products bin 22 | CA-BIN-22 | C98-82-8 | 0.019986 | 887 | cumene (isopropyl benzene) | architectural | CARB3901 | 0.00070588 | CUMENE (ISOPROPYL BENZENE)
44022 | 3901 | 2004 Architectural Coatings - solvent based - 2005 survey | 0.035319 | architecural coatings/consumer products bin 22 | CA-BIN-22 | C496-11-7 | 0.02868 | 880 | indan | architectural | CARB3901 | 0.001013 | INDAN
44022 | 3901 | 2004 Architectural Coatings - solvent based - 2005 survey | 0.035319 | architecural coatings/consumer products bin 22 | CA-BIN-22 | C620-14-4 | 0.084036 | 888 | m-ethyltoluene | architectural | CARB3901 | 0.0029681 | M-ETHYLTOLUENE
44022 | 3901 | 2004 Architectural Coatings - solvent based - 2005 survey | 0.035319 | architecural coatings/consumer products bin 22 | CA-BIN-22 | C27133-93-3 | 0.031362 | 2130 | methylindans | architectural | CARB3901 | 0.0011077 | METHYLINDANS
44022 | 3901 | 2004 Architectural Coatings - solvent based - 2005 survey | 0.035319 | architecural coatings/consumer products bin 22 | CA-BIN-22 | C104-51-8 | 0.011671 | 1091 | n-butylbenzene | architectural | CARB3901 | 0.00041222 | N-BUTYLBENZENE
44022 | 3901 | 2004 Architectural Coatings - solvent based - 2005 survey | 0.035319 | architecural coatings/consumer products bin 22 | CA-BIN-22 | C103-65-1 | 0.031445 | 886 | n-propylbenzene | architectural | CARB3901 | 0.0011106 | N-PROPYLBENZENE
44022 | 3901 | 2004 Architectural Coatings - solvent based - 2005 survey | 0.035319 | architecural coatings/consumer products bin 22 | CA-BIN-22 | C91-20-3 | 0.011452 | 1070 | napthalene | architectural | CARB3901 | 0.00040449 | NAPTHALENE
44022 | 3901 | 2004 Architectural Coatings - solvent based - 2005 survey | 0.035319 | architecural coatings/consumer products bin 22 | CA-BIN-22 | C611-14-3 | 0.043723 | 889 | o-ethyltoluene | architectural | CARB3901 | 0.0015442 | O-ETHYLTOLUENE
44022 | 3901 | 2004 Architectural Coatings - solvent based - 2005 survey | 0.035319 | architecural coatings/consumer products bin 22 | CA-BIN-22 | C622-96-8 | 0.043965 | 890 | p-ethyltoluene | architectural | CARB3901 | 0.0015528 | P-ETHYLTOLUENE
44022 | 3901 | 2004 Architectural Coatings - solvent based - 2005 survey | 0.035319 | architecural coatings/consumer products bin 22 | CA-BIN-22 | C119-64-2 | 0.00098934 | 1075 | tetralin | architectural | CARB3901 | 3.4943e-05 | TETRALIN
44022 | 3901 | 2004 Architectural Coatings - solvent based - 2005 survey | 0.035319 | architecural coatings/consumer products bin 22 | CA-BIN-22 | C25619-60-7 | 0.03854 | 2134 | tetramethylbenzenes | architectural | CARB3901 | 0.0013612 | TETRAMETHYLBENZENES
44023 | 3901 | 2004 Architectural Coatings - solvent based - 2005 survey | 0.0051921 | architecural coatings/consumer products bin 23 | CA-BIN-23 | C135-98-8 | 0.00024012 | 1090 | (1-methylpropyl)benzene (sec-butyl benzene) | architectural | CARB3901 | 1.2467e-06 | (1-METHYLPROPYL)BENZENE (SEC-BUTYL BENZENE)
44023 | 3901 | 2004 Architectural Coatings - solvent based - 2005 survey | 0.0051921 | architecural coatings/consumer products bin 23 | CA-BIN-23 | C527-53-7 | 0.0091645 | 1095 | 1,2,3,5-tetramethylbenzene | architectural | CARB3901 | 4.7583e-05 | 1,2,3,5-TETRAMETHYLBENZENE
44023 | 3901 | 2004 Architectural Coatings - solvent based - 2005 survey | 0.0051921 | architecural coatings/consumer products bin 23 | CA-BIN-23 | C135-01-3 | 0.0018109 | 1105 | 1,2-diethylbenzene (ortho) | architectural | CARB3901 | 9.4023e-06 | 1,2-DIETHYLBENZENE (ORTHO)
44023 | 3901 | 2004 Architectural Coatings - solvent based - 2005 survey | 0.0051921 | architecural coatings/consumer products bin 23 | CA-BIN-23 | C141-93-5 | 0.006043 | 1102 | 1,3-diethylbenzene (meta) | architectural | CARB3901 | 3.1376e-05 | 1,3-DIETHYLBENZENE (META)
44023 | 3901 | 2004 Architectural Coatings - solvent based - 2005 survey | 0.0051921 | architecural coatings/consumer products bin 23 | CA-BIN-23 | C105-05-5 | 0.0036918 | 1108 | 1,4-diethylbenzene (para) | architectural | CARB3901 | 1.9168e-05 | 1,4-DIETHYLBENZENE (PARA)
44023 | 3901 | 2004 Architectural Coatings - solvent based - 2005 survey | 0.0051921 | architecural coatings/consumer products bin 23 | CA-BIN-23 | C90-12-0 | 0.0077378 | 1263 | 1-methyl naphthalene | architectural | CARB3901 | 4.0175e-05 | 1-METHYL NAPHTHALENE
44023 | 3901 | 2004 Architectural Coatings - solvent based - 2005 survey | 0.0051921 | architecural coatings/consumer products bin 23 | CA-BIN-23 | C91-57-6 | 0.033569 | 1264 | 2-methylnaphthalene | architectural | CARB3901 | 0.00017429 | 2-METHYLNAPHTHALENE
44023 | 3901 | 2004 Architectural Coatings - solvent based - 2005 survey | 0.0051921 | architecural coatings/consumer products bin 23 | CA-BIN-23 | S2-45248 | 0.031055 | 2129 | c10 dialkyl benzenes | architectural | CARB3901 | 0.00016124 | C10 DIALKYL BENZENES
44023 | 3901 | 2004 Architectural Coatings - solvent based - 2005 survey | 0.0051921 | architecural coatings/consumer products bin 23 | CA-BIN-23 | C10-BEN1 | 0.0044022 | 2120 | C10 Monosubstituted Benzenes | architectural | CARB3901 | 2.2856e-05 | C10 MONOSUBSTITUTED BENZENES
44023 | 3901 | 2004 Architectural Coatings - solvent based - 2005 survey | 0.0051921 | architecural coatings/consumer products bin 23 | CA-BIN-23 | C10-BEN1 | 6.0029e-05 | 2120 | C10 Monosubstituted Benzenes | architectural | CARB3901 | 3.1168e-07 | C10 MONOSUBSTITUTED BENZENES
44023 | 3901 | 2004 Architectural Coatings - solvent based - 2005 survey | 0.0051921 | architecural coatings/consumer products bin 23 | CA-BIN-23 | C10-BEN3 | 0.046933 | 2141 | C10 trialkylbenzenes | architectural | CARB3901 | 0.00024368 | C10 TRIALKYLBENZENES
44023 | 3901 | 2004 Architectural Coatings - solvent based - 2005 survey | 0.0051921 | architecural coatings/consumer products bin 23 | CA-BIN-23 | S2-45245 | 0.054501 | 2179 | c11 dialkyl benzenes | architectural | CARB3901 | 0.00028297 | C11 DIALKYL BENZENES
44023 | 3901 | 2004 Architectural Coatings - solvent based - 2005 survey | 0.0051921 | architecural coatings/consumer products bin 23 | CA-BIN-23 | C11-BEN1 | 0.018554 | 2145 | C11 Monosubstituted Benzenes | architectural | CARB3901 | 9.6333e-05 | C11 MONOSUBSTITUTED BENZENES
44023 | 3901 | 2004 Architectural Coatings - solvent based - 2005 survey | 0.0051921 | architecural coatings/consumer products bin 23 | CA-BIN-23 | C11-TET | 0.072181 | 2176 | C11 Tetralin or Indane | architectural | CARB3901 | 0.00037477 | C11 TETRALIN OR INDANE
44023 | 3901 | 2004 Architectural Coatings - solvent based - 2005 survey | 0.0051921 | architecural coatings/consumer products bin 23 | CA-BIN-23 | C11-BEN4 | 0.17936 | 2168 | C11 Tetrasubstituted Benzenes | architectural | CARB3901 | 0.00093126 | C11 TETRASUBSTITUTED BENZENES
44023 | 3901 | 2004 Architectural Coatings - solvent based - 2005 survey | 0.0051921 | architecural coatings/consumer products bin 23 | CA-BIN-23 | S2-45246 | 0.35668 | 2180 | c11 trialkyl benzenes | architectural | CARB3901 | 0.0018519 | C11 TRIALKYL BENZENES
44023 | 3901 | 2004 Architectural Coatings - solvent based - 2005 survey | 0.0051921 | architecural coatings/consumer products bin 23 | CA-BIN-23 | S0-45247 | 0.0069673 | 2220 | c12 dialkyl benzenes | architectural | CARB3901 | 3.6175e-05 | C12 DIALKYL BENZENES
44023 | 3901 | 2004 Architectural Coatings - solvent based - 2005 survey | 0.0051921 | architecural coatings/consumer products bin 23 | CA-BIN-23 | C12-BEN1 | 0.0023708 | 2221 | C12 Monosubstituted Benzenes | architectural | CARB3901 | 1.231e-05 | C12 MONOSUBSTITUTED BENZENES
44023 | 3901 | 2004 Architectural Coatings - solvent based - 2005 survey | 0.0051921 | architecural coatings/consumer products bin 23 | CA-BIN-23 | C12-NAPH | 0.034924 | 2186 | C12 naphthalenes | architectural | CARB3901 | 0.00018133 | C12 NAPHTHALENES
44023 | 3901 | 2004 Architectural Coatings - solvent based - 2005 survey | 0.0051921 | architecural coatings/consumer products bin 23 | CA-BIN-23 | C12-BEN3 | 0.072153 | 2212 | C12 Trisubstituted Benzenes | architectural | CARB3901 | 0.00037463 | C12 TRISUBSTITUTED BENZENES
44023 | 3901 | 2004 Architectural Coatings - solvent based - 2005 survey | 0.0051921 | architecural coatings/consumer products bin 23 | CA-BIN-23 | C27133-93-3 | 0.0097364 | 2130 | methylindans | architectural | CARB3901 | 5.0552e-05 | METHYLINDANS
44023 | 3901 | 2004 Architectural Coatings - solvent based - 2005 survey | 0.0051921 | architecural coatings/consumer products bin 23 | CA-BIN-23 | C104-51-8 | 0.0036218 | 1091 | n-butylbenzene | architectural | CARB3901 | 1.8805e-05 | N-BUTYLBENZENE
44023 | 3901 | 2004 Architectural Coatings - solvent based - 2005 survey | 0.0051921 | architecural coatings/consumer products bin 23 | CA-BIN-23 | C91-20-3 | 0.0035541 | 1070 | napthalene | architectural | CARB3901 | 1.8453e-05 | NAPTHALENE
44023 | 3901 | 2004 Architectural Coatings - solvent based - 2005 survey | 0.0051921 | architecural coatings/consumer products bin 23 | CA-BIN-23 | C700-12-9 | 0.028422 | 1302 | pentamethylbenzene | architectural | CARB3901 | 0.00014757 | PENTAMETHYLBENZENE
44023 | 3901 | 2004 Architectural Coatings - solvent based - 2005 survey | 0.0051921 | architecural coatings/consumer products bin 23 | CA-BIN-23 | C119-64-2 | 0.00030549 | 1075 | tetralin | architectural | CARB3901 | 1.5862e-06 | TETRALIN
44023 | 3901 | 2004 Architectural Coatings - solvent based - 2005 survey | 0.0051921 | architecural coatings/consumer products bin 23 | CA-BIN-23 | C25619-60-7 | 0.011966 | 2134 | tetramethylbenzenes | architectural | CARB3901 | 6.2128e-05 | TETRAMETHYLBENZENES
44024 | 3901 | 2004 Architectural Coatings - solvent based - 2005 survey | 0.00026224 | architecural coatings/consumer products bin 24 | CA-BIN-24 | C13-BEN2 | 0.0056978 | 2391 | C13 Disubstituted Benzenes | architectural | CARB3901 | 1.4942e-06 | C13 DISUBSTITUTED BENZENES
44024 | 3901 | 2004 Architectural Coatings - solvent based - 2005 survey | 0.00026224 | architecural coatings/consumer products bin 24 | CA-BIN-24 | C13-BEN1 | 0.0019391 | 2390 | C13 Monosubstituted Benzenes | architectural | CARB3901 | 5.0851e-07 | C13 MONOSUBSTITUTED BENZENES
44024 | 3901 | 2004 Architectural Coatings - solvent based - 2005 survey | 0.00026224 | architecural coatings/consumer products bin 24 | CA-BIN-24 | C13-NAPH | 0.066618 | 2234 | C13 naphthalenes | architectural | CARB3901 | 1.747e-05 | C13 NAPHTHALENES
44024 | 3901 | 2004 Architectural Coatings - solvent based - 2005 survey | 0.00026224 | architecural coatings/consumer products bin 24 | CA-BIN-24 | C13-BEN3 | 0.058984 | 2392 | C13 Trisubstituted Benzenes | architectural | CARB3901 | 1.5468e-05 | C13 TRISUBSTITUTED BENZENES
44024 | 3901 | 2004 Architectural Coatings - solvent based - 2005 survey | 0.00026224 | architecural coatings/consumer products bin 24 | CA-BIN-24 | C14-BEN2 | 0.013607 | 2261 | C14 disubstituted benzenes | architectural | CARB3901 | 3.5683e-06 | C14 DISUBSTITUTED BENZENES
44024 | 3901 | 2004 Architectural Coatings - solvent based - 2005 survey | 0.00026224 | architecural coatings/consumer products bin 24 | CA-BIN-24 | C14-BEN1 | 0.0046313 | 2266 | C14 monosubstituted benzenes | architectural | CARB3901 | 1.2145e-06 | C14 MONOSUBSTITUTED BENZENES
44024 | 3901 | 2004 Architectural Coatings - solvent based - 2005 survey | 0.00026224 | architecural coatings/consumer products bin 24 | CA-BIN-24 | C14-NAPH | 0.47732 | 2263 | C14 naphthalenes | architectural | CARB3901 | 0.00012517 | C14 NAPHTHALENES
44024 | 3901 | 2004 Architectural Coatings - solvent based - 2005 survey | 0.00026224 | architecural coatings/consumer products bin 24 | CA-BIN-24 | C14-BEN3 | 0.14087 | 2262 | C14 trisubstituted benzenes | architectural | CARB3901 | 3.6943e-05 | C14 TRISUBSTITUTED BENZENES
44024 | 3901 | 2004 Architectural Coatings - solvent based - 2005 survey | 0.00026224 | architecural coatings/consumer products bin 24 | CA-BIN-24 | C15-BEN2 | 0.0019706 | 2286 | C15 disubstituted benzenes | architectural | CARB3901 | 5.1676e-07 | C15 DISUBSTITUTED BENZENES
44024 | 3901 | 2004 Architectural Coatings - solvent based - 2005 survey | 0.00026224 | architecural coatings/consumer products bin 24 | CA-BIN-24 | C15-BEN1 | 0.00067738 | 2283 | C15 monosubstituted benzenes | architectural | CARB3901 | 1.7764e-07 | C15 MONOSUBSTITUTED BENZENES
44024 | 3901 | 2004 Architectural Coatings - solvent based - 2005 survey | 0.00026224 | architecural coatings/consumer products bin 24 | CA-BIN-24 | C15-NAPH | 0.20729 | 2281 | C15 naphthalenes | architectural | CARB3901 | 5.4358e-05 | C15 NAPHTHALENES
44024 | 3901 | 2004 Architectural Coatings - solvent based - 2005 survey | 0.00026224 | architecural coatings/consumer products bin 24 | CA-BIN-24 | C15-BEN3 | 0.020398 | 2285 | C15 trisubstituted benzenes | architectural | CARB3901 | 5.3493e-06 | C15 TRISUBSTITUTED BENZENES
44204 | 3901 | 2004 Architectural Coatings - solvent based - 2005 survey | 0.00026994 | 1-Nitropropane | NA | NA | NA | NA | NA | architectural | CARB3901 | 0.00026994 | 1-NITROPROPANE
44214 | 3901 | 2004 Architectural Coatings - solvent based - 2005 survey | 0.00020552 | Petroleum Ether | NA | NA | NA | NA | NA | architectural | CARB3901 | 0.00020552 | PETROLEUM ETHER
44219 | 3901 | 2004 Architectural Coatings - solvent based - 2005 survey | 0.0032459 | Diesel Fuel | NA | NA | NA | NA | NA | architectural | CARB3901 | 0.0032459 | DIESEL FUEL
44223 | 3901 | 2004 Architectural Coatings - solvent based - 2005 survey | 0.00010121 | Dipropylene Glycol Methyl Ether Acetate | NA | NA | NA | NA | NA | architectural | CARB3901 | 0.00010121 | DIPROPYLENE GLYCOL METHYL ETHER ACETATE
44225 | 3901 | 2004 Architectural Coatings - solvent based - 2005 survey | 0.00055451 | Distillate(petroleum), hydrotreated light | NA | NA | NA | NA | NA | architectural | CARB3901 | 0.00055451 | DISTILLATE(PETROLEUM), HYDROTREATED LIGHT
44228 | 3901 | 2004 Architectural Coatings - solvent based - 2005 survey | 8.898e-05 | Ethyl orthoformate | NA | NA | NA | NA | NA | architectural | CARB3901 | 8.898e-05 | ETHYL ORTHOFORMATE
44231 | 3901 | 2004 Architectural Coatings - solvent based - 2005 survey | 0.00017001 | Heavy straight-run naphtha | NA | NA | NA | NA | NA | architectural | CARB3901 | 0.00017001 | HEAVY STRAIGHT-RUN NAPHTHA
44233 | 3901 | 2004 Architectural Coatings - solvent based - 2005 survey | 0.0028759 | Hydrotreated Heavy Naphtha | NA | NA | NA | NA | NA | architectural | CARB3901 | 0.0028759 | HYDROTREATED HEAVY NAPHTHA
44234 | 3901 | 2004 Architectural Coatings - solvent based - 2005 survey | 0.0012571 | Hydrotreated heavy naphthenic distillate | NA | NA | NA | NA | NA | architectural | CARB3901 | 0.0012571 | HYDROTREATED HEAVY NAPHTHENIC DISTILLATE
44235 | 3901 | 2004 Architectural Coatings - solvent based - 2005 survey | 0.0040975 | Hydrotreated light naphthenic distillate | NA | NA | NA | NA | NA | architectural | CARB3901 | 0.0040975 | HYDROTREATED LIGHT NAPHTHENIC DISTILLATE
44240 | 3901 | 2004 Architectural Coatings - solvent based - 2005 survey | 7.621e-05 | Light Petroleum Distillate | NA | NA | NA | NA | NA | architectural | CARB3901 | 7.621e-05 | LIGHT PETROLEUM DISTILLATE
44243 | 3901 | 2004 Architectural Coatings - solvent based - 2005 survey | 0.0076232 | Medium aliphatic solvent naphtha | NA | NA | NA | NA | NA | architectural | CARB3901 | 0.0076232 | MEDIUM ALIPHATIC SOLVENT NAPHTHA
44245 | 3901 | 2004 Architectural Coatings - solvent based - 2005 survey | 0.00040331 | Methyl Isoamyl Ketone | NA | NA | NA | NA | NA | architectural | CARB3901 | 0.00040331 | METHYL ISOAMYL KETONE
44250 | 3901 | 2004 Architectural Coatings - solvent based - 2005 survey | 7.59e-05 | Nitroethane | NA | NA | NA | NA | NA | architectural | CARB3901 | 7.59e-05 | NITROETHANE
44259 | 3901 | 2004 Architectural Coatings - solvent based - 2005 survey | 0.0087895 | Straight-run middle distillate | NA | NA | NA | NA | NA | architectural | CARB3901 | 0.0087895 | STRAIGHT-RUN MIDDLE DISTILLATE
44262 | 3901 | 2004 Architectural Coatings - solvent based - 2005 survey | 0.00059846 | Thiocyanic acid (2-benzoathiazolythio)methyl ester | NA | NA | NA | NA | NA | architectural | CARB3901 | 0.00059846 | THIOCYANIC ACID (2-BENZOATHIAZOLYTHIO)METHYL ESTER
44266 | 3901 | 2004 Architectural Coatings - solvent based - 2005 survey | 0.00041155 | Tripropylene glycol methyl ether | NA | NA | NA | NA | NA | architectural | CARB3901 | 0.00041155 | TRIPROPYLENE GLYCOL METHYL ETHER
44269 | 3901 | 2004 Architectural Coatings - solvent based - 2005 survey | 0.0011714 | White mineral oil | NA | NA | NA | NA | NA | architectural | CARB3901 | 0.0011714 | WHITE MINERAL OIL
45102 | 3901 | 2004 Architectural Coatings - solvent based - 2005 survey | 0.03275 | Xylenes (mixed) | NA | NA | NA | NA | NA | architectural | CARB3901 | 0.03275 | XYLENES (MIXED)
45107 | 3901 | 2004 Architectural Coatings - solvent based - 2005 survey | 0.00069438 | Trimethylbenzenes | NA | NA | NA | NA | NA | architectural | CARB3901 | 0.00069438 | TRIMETHYLBENZENES
45202 | 3901 | 2004 Architectural Coatings - solvent based - 2005 survey | 0.0053416 | Toluene | NA | NA | NA | NA | NA | architectural | CARB3901 | 0.0053416 | TOLUENE
45203 | 3901 | 2004 Architectural Coatings - solvent based - 2005 survey | 0.0039095 | Ethyl benzene | NA | NA | NA | NA | NA | architectural | CARB3901 | 0.0039095 | ETHYL BENZENE
45204 | 3901 | 2004 Architectural Coatings - solvent based - 2005 survey | 9.81e-05 | o-Xylene | NA | NA | NA | NA | NA | architectural | CARB3901 | 9.81e-05 | O-XYLENE
45205 | 3901 | 2004 Architectural Coatings - solvent based - 2005 survey | 0.00027115 | m-Xylene | NA | NA | NA | NA | NA | architectural | CARB3901 | 0.00027115 | M-XYLENE
45206 | 3901 | 2004 Architectural Coatings - solvent based - 2005 survey | 0.00011022 | p-Xylene | NA | NA | NA | NA | NA | architectural | CARB3901 | 0.00011022 | P-XYLENE
45207 | 3901 | 2004 Architectural Coatings - solvent based - 2005 survey | 0.0011721 | 1,3,5-TRIMETHYLBENZENE | NA | NA | NA | NA | NA | architectural | CARB3901 | 0.0011721 | 1,3,5-TRIMETHYLBENZENE
45208 | 3901 | 2004 Architectural Coatings - solvent based - 2005 survey | 0.0057305 | 1,2,4-Trimethylbenzene | NA | NA | NA | NA | NA | architectural | CARB3901 | 0.0057305 | 1,2,4-TRIMETHYLBENZENE
45220 | 3901 | 2004 Architectural Coatings - solvent based - 2005 survey | 6.388e-05 | Styrene | NA | NA | NA | NA | NA | architectural | CARB3901 | 6.388e-05 | STYRENE
60002 | 3901 | 2004 Architectural Coatings - solvent based - 2005 survey | 7.36e-05 | aromatic 200 solvent | NA | NA | NA | NA | NA | architectural | CARB3901 | 7.36e-05 | AROMATIC 200 SOLVENT
60003 | 3901 | 2004 Architectural Coatings - solvent based - 2005 survey | 0.00013825 | xylene range solvent | NA | NA | NA | NA | NA | architectural | CARB3901 | 0.00013825 | XYLENE RANGE SOLVENT
60006 | 3901 | 2004 Architectural Coatings - solvent based - 2005 survey | 0.0062288 | kerosene | NA | NA | NA | NA | NA | architectural | CARB3901 | 0.0062288 | KEROSENE
98027 | 3901 | 2004 Architectural Coatings - solvent based - 2005 survey | 0.00030744 | D-LIMONENE {4-ISOPROPENYL-1-METHYLCYCOHEXANE} | NA | NA | NA | NA | NA | architectural | CARB3901 | 0.00030744 | D-LIMONENE {4-ISOPROPENYL-1-METHYLCYCOHEXANE}
98043 | 3901 | 2004 Architectural Coatings - solvent based - 2005 survey | 0.00015057 | Cumene | NA | NA | NA | NA | NA | architectural | CARB3901 | 0.00015057 | CUMENE
98046 | 3901 | 2004 Architectural Coatings - solvent based - 2005 survey | 7.844e-05 | Naphthalene | NA | NA | NA | NA | NA | architectural | CARB3901 | 7.844e-05 | NAPHTHALENE
98074 | 3901 | 2004 Architectural Coatings - solvent based - 2005 survey | 0.0071803 | Ethylene glycol monobutyl ether | NA | NA | NA | NA | NA | architectural | CARB3901 | 0.0071803 | ETHYLENE GLYCOL MONOBUTYL ETHER
98110 | 3901 | 2004 Architectural Coatings - solvent based - 2005 survey | 0.00022585 | Diethylene glycol monobutyl ether | NA | NA | NA | NA | NA | architectural | CARB3901 | 0.00022585 | DIETHYLENE GLYCOL MONOBUTYL ETHER
98123 | 3901 | 2004 Architectural Coatings - solvent based - 2005 survey | 0.00026541 | Diethylene glycol monomethyl ether | NA | NA | NA | NA | NA | architectural | CARB3901 | 0.00026541 | DIETHYLENE GLYCOL MONOMETHYL ETHER
98127 | 3901 | 2004 Architectural Coatings - solvent based - 2005 survey | 0.00011797 | Cyclohexanol | NA | NA | NA | NA | NA | architectural | CARB3901 | 0.00011797 | CYCLOHEXANOL
98160 | 3901 | 2004 Architectural Coatings - solvent based - 2005 survey | 0.00053429 | METHYL PROPYL KETONE {2-PENTANONE} | NA | NA | NA | NA | NA | architectural | CARB3901 | 0.00053429 | METHYL PROPYL KETONE {2-PENTANONE}
99130 | 3901 | 2004 Architectural Coatings - solvent based - 2005 survey | 5.841e-05 | MISC. GLYCOL ETHERS AND ACETATES | NA | NA | NA | NA | NA | architectural | CARB3901 | 5.841e-05 | MISC. GLYCOL ETHERS AND ACETATES
99146 | 3901 | 2004 Architectural Coatings - solvent based - 2005 survey | 0.0036269 | OTHER, MISC. VOC COMPOUNDS AGGREGATED IN PROFILE | NA | NA | NA | NA | NA | architectural | CARB3901 | 0.0036269 | OTHER, MISC. VOC COMPOUNDS AGGREGATED IN PROFILE
99147 | 3901 | 2004 Architectural Coatings - solvent based - 2005 survey | 8.679e-05 | OTHER, MISC. EXEMPT COMPOUNDS AGGREGATED IN PROFILE | NA | NA | NA | NA | NA | architectural | CARB3901 | 8.679e-05 | OTHER, MISC. EXEMPT COMPOUNDS AGGREGATED IN PROFILE
99148 | 3901 | 2004 Architectural Coatings - solvent based - 2005 survey | 0.00017716 | ETHYLENE GLYCOL BUTYL ETHER ACETATE {2-BUTOXYETHYL ACETATE} | NA | NA | NA | NA | NA | architectural | CARB3901 | 0.00017716 | ETHYLENE GLYCOL BUTYL ETHER ACETATE {2-BUTOXYETHYL ACETATE}
99151 | 3901 | 2004 Architectural Coatings - solvent based - 2005 survey | 0.00030911 | DISTILLATES/NAPHTHA/MINERAL SPIRITS | NA | NA | NA | NA | NA | architectural | CARB3901 | 0.00030911 | DISTILLATES/NAPHTHA/MINERAL SPIRITS
99183 | 3901 | 2004 Architectural Coatings - solvent based - 2005 survey | 0.0029847 | METHYL ETHYL KETOXIME | NA | NA | NA | NA | NA | architectural | CARB3901 | 0.0029847 | METHYL ETHYL KETOXIME
99185 | 3901 | 2004 Architectural Coatings - solvent based - 2005 survey | 0.020953 | PARACHLOROBENZOTRIFLUORIDE {PCBTF} | NA | NA | NA | NA | NA | architectural | CARB3901 | 0.020953 | PARACHLOROBENZOTRIFLUORIDE {PCBTF}
99187 | 3901 | 2004 Architectural Coatings - solvent based - 2005 survey | 0.00078822 | BENZYL ALCOHOL | NA | NA | NA | NA | NA | architectural | CARB3901 | 0.00078822 | BENZYL ALCOHOL
99193 | 3901 | 2004 Architectural Coatings - solvent based - 2005 survey | 0.0040527 | PROPYLENE CARBONATE | NA | NA | NA | NA | NA | architectural | CARB3901 | 0.0040527 | PROPYLENE CARBONATE
99194 | 3901 | 2004 Architectural Coatings - solvent based - 2005 survey | 0.00016135 | DIISOBUTYL KETONE | NA | NA | NA | NA | NA | architectural | CARB3901 | 0.00016135 | DIISOBUTYL KETONE
99210 | 3901 | 2004 Architectural Coatings - solvent based - 2005 survey | 0.00041982 | DIETHYLENE GLYCOL BUTYL ETHER ACETATE {2-2-(BUTOXYETHOXY)ETHYL ACETATE} | NA | NA | NA | NA | NA | architectural | CARB3901 | 0.00041982 | DIETHYLENE GLYCOL BUTYL ETHER ACETATE {2-2-(BUTOXYETHOXY)ETHYL ACETATE}
99211 | 3901 | 2004 Architectural Coatings - solvent based - 2005 survey | 0.00014325 | 2-AMINO-2-METHYL-1-PROPANOL | NA | NA | NA | NA | NA | architectural | CARB3901 | 0.00014325 | 2-AMINO-2-METHYL-1-PROPANOL
99214 | 3901 | 2004 Architectural Coatings - solvent based - 2005 survey | 0.00050251 | DL-LIMONENE {DIPENTENE} | NA | NA | NA | NA | NA | architectural | CARB3901 | 0.00050251 | DL-LIMONENE {DIPENTENE}
99218 | 3901 | 2004 Architectural Coatings - solvent based - 2005 survey | 0.00012799 | t-Butyl acetate | NA | NA | NA | NA | NA | architectural | CARB3901 | 0.00012799 | T-BUTYL ACETATE
99219 | 3901 | 2004 Architectural Coatings - solvent based - 2005 survey | 0.0001719 | AMYL ACETATE | NA | NA | NA | NA | NA | architectural | CARB3901 | 0.0001719 | AMYL ACETATE
99222 | 3901 | 2004 Architectural Coatings - solvent based - 2005 survey | 0.00060404 | ETHYL-3-ETHOXYPROPIONATE | NA | NA | NA | NA | NA | architectural | CARB3901 | 0.00060404 | ETHYL-3-ETHOXYPROPIONATE
99223 | 3901 | 2004 Architectural Coatings - solvent based - 2005 survey | 7.697e-05 | PENTANEDIOIC ACID, DIMETHYL ESTER | NA | NA | NA | NA | NA | architectural | CARB3901 | 7.697e-05 | PENTANEDIOIC ACID, DIMETHYL ESTER
99232 | 3901 | 2004 Architectural Coatings - solvent based - 2005 survey | 0.00069272 | Ethylene glycol monopropyl ether | NA | NA | NA | NA | NA | architectural | CARB3901 | 0.00069272 | ETHYLENE GLYCOL MONOPROPYL ETHER
99233 | 3901 | 2004 Architectural Coatings - solvent based - 2005 survey | 0.00010024 | PROPYLENE GLYCOL BUTYL ETHER {1-BUTOXY-2-PROPANOL} | NA | NA | NA | NA | NA | architectural | CARB3901 | 0.00010024 | PROPYLENE GLYCOL BUTYL ETHER {1-BUTOXY-2-PROPANOL}
99247 | 3901 | 2004 Architectural Coatings - solvent based - 2005 survey | 0.00045304 | 2,2,4-TRIMETHYL-1,3-PENTANEDIOL ISOBUTYRATE {TEXANOL} | NA | NA | NA | NA | NA | architectural | CARB3901 | 0.00045304 | 2,2,4-TRIMETHYL-1,3-PENTANEDIOL ISOBUTYRATE {TEXANOL}
99274 | 3901 | 2004 Architectural Coatings - solvent based - 2005 survey | 0.00022347 | OXO-HEXYL ACETATE | NA | NA | NA | NA | NA | architectural | CARB3901 | 0.00022347 | OXO-HEXYL ACETATE
99285 | 3901 | 2004 Architectural Coatings - solvent based - 2005 survey | 0.0099991 | stoddard solvent - mineral spirits | NA | NA | NA | NA | NA | architectural | CARB3901 | 0.0099991 | STODDARD SOLVENT - MINERAL SPIRITS
99342 | 3901 | 2004 Architectural Coatings - solvent based - 2005 survey | 0.0021259 | LACTOL SPIRITS {VM AND P NAPHTHA} | NA | NA | NA | NA | NA | architectural | CARB3901 | 0.0021259 | LACTOL SPIRITS {VM AND P NAPHTHA}
99387 | 3901 | 2004 Architectural Coatings - solvent based - 2005 survey | 0.00016978 | ETHYLTOLUENES {METHYLETHYLBENZENES} | NA | NA | NA | NA | NA | architectural | CARB3901 | 0.00016978 | ETHYLTOLUENES {METHYLETHYLBENZENES}
99396 | 3901 | 2004 Architectural Coatings - solvent based - 2005 survey | 0.00020732 | OCTAMETHYLCYCLOTETRASILOXANE | NA | NA | NA | NA | NA | architectural | CARB3901 | 0.00020732 | OCTAMETHYLCYCLOTETRASILOXANE
99457 | 3901 | 2004 Architectural Coatings - solvent based - 2005 survey | 0.00021555 | Butyl Propionate | NA | NA | NA | NA | NA | architectural | CARB3901 | 0.00021555 | BUTYL PROPIONATE
99458 | 3901 | 2004 Architectural Coatings - solvent based - 2005 survey | 0.00013315 | Methyltriacetoxysilane | NA | NA | NA | NA | NA | architectural | CARB3901 | 0.00013315 | METHYLTRIACETOXYSILANE
99459 | 3901 | 2004 Architectural Coatings - solvent based - 2005 survey | 0.00010678 | (3-Mercaptopropyl)trimethoxysilane | NA | NA | NA | NA | NA | architectural | CARB3901 | 0.00010678 | (3-MERCAPTOPROPYL)TRIMETHOXYSILANE
99461 | 3901 | 2004 Architectural Coatings - solvent based - 2005 survey | 6.517e-05 | 4,6-Dimethyl-2-heptanone | NA | NA | NA | NA | NA | architectural | CARB3901 | 6.517e-05 | 4,6-DIMETHYL-2-HEPTANONE
99466 | 3901 | 2004 Architectural Coatings - solvent based - 2005 survey | 0.00016996 | Heavy Paraffinic Distillate Solvent Extract | NA | NA | NA | NA | NA | architectural | CARB3901 | 0.00016996 | HEAVY PARAFFINIC DISTILLATE SOLVENT EXTRACT
99472 | 3901 | 2004 Architectural Coatings - solvent based - 2005 survey | 0.00013774 | Fatty Acids | NA | NA | NA | NA | NA | architectural | CARB3901 | 0.00013774 | FATTY ACIDS
99475 | 3901 | 2004 Architectural Coatings - solvent based - 2005 survey | 8.298e-05 | Fuels, diesel, no. 2 | NA | NA | NA | NA | NA | architectural | CARB3901 | 8.298e-05 | FUELS, DIESEL, NO. 2
99476 | 3901 | 2004 Architectural Coatings - solvent based - 2005 survey | 6.259e-05 | Trimethoxymethane | NA | NA | NA | NA | NA | architectural | CARB3901 | 6.259e-05 | TRIMETHOXYMETHANE
43301 | 3902 | 2004 Architectural Coatings - water based - 2005 survey | 0.014814 | Methanol | NA | NA | NA | NA | NA | architectural | CARB3902 | 0.014814 | METHANOL
43302 | 3902 | 2004 Architectural Coatings - water based - 2005 survey | 0.0013927 | ETHYL ALCOHOL | NA | NA | NA | NA | NA | architectural | CARB3902 | 0.0013927 | ETHYL ALCOHOL
43304 | 3902 | 2004 Architectural Coatings - water based - 2005 survey | 0.001031 | Isopropyl alcohol | NA | NA | NA | NA | NA | architectural | CARB3902 | 0.001031 | ISOPROPYL ALCOHOL
43314 | 3902 | 2004 Architectural Coatings - water based - 2005 survey | 0.0010205 | sec-Butyl alcohol | NA | NA | NA | NA | NA | architectural | CARB3902 | 0.0010205 | SEC-BUTYL ALCOHOL
43365 | 3902 | 2004 Architectural Coatings - water based - 2005 survey | 0.0012544 | Propylene glycol monomethyl ether | NA | NA | NA | NA | NA | architectural | CARB3902 | 0.0012544 | PROPYLENE GLYCOL MONOMETHYL ETHER
43366 | 3902 | 2004 Architectural Coatings - water based - 2005 survey | 0.0092852 | Dipropylene glycol monomethyl ether | NA | NA | NA | NA | NA | architectural | CARB3902 | 0.0092852 | DIPROPYLENE GLYCOL MONOMETHYL ETHER
43369 | 3902 | 2004 Architectural Coatings - water based - 2005 survey | 0.14673 | Propylene glycol | NA | NA | NA | NA | NA | architectural | CARB3902 | 0.14673 | PROPYLENE GLYCOL
43370 | 3902 | 2004 Architectural Coatings - water based - 2005 survey | 0.2929 | Ethylene glycol | NA | NA | NA | NA | NA | architectural | CARB3902 | 0.2929 | ETHYLENE GLYCOL
43373 | 3902 | 2004 Architectural Coatings - water based - 2005 survey | 0.0058287 | Diethylene glycol | NA | NA | NA | NA | NA | architectural | CARB3902 | 0.0058287 | DIETHYLENE GLYCOL
43374 | 3902 | 2004 Architectural Coatings - water based - 2005 survey | 0.00089062 | Dipropylene glycol | NA | NA | NA | NA | NA | architectural | CARB3902 | 0.00089062 | DIPROPYLENE GLYCOL
43376 | 3902 | 2004 Architectural Coatings - water based - 2005 survey | 0.0014854 | triethylene glycol | NA | NA | NA | NA | NA | architectural | CARB3902 | 0.0014854 | TRIETHYLENE GLYCOL
43404 | 3902 | 2004 Architectural Coatings - water based - 2005 survey | 0.00011719 | ACETIC ACID | NA | NA | NA | NA | NA | architectural | CARB3902 | 0.00011719 | ACETIC ACID
43431 | 3902 | 2004 Architectural Coatings - water based - 2005 survey | 9.059e-05 | Propylene glycol monomethyl ether acetate | NA | NA | NA | NA | NA | architectural | CARB3902 | 9.059e-05 | PROPYLENE GLYCOL MONOMETHYL ETHER ACETATE
43433 | 3902 | 2004 Architectural Coatings - water based - 2005 survey | 0.00039558 | ETHYL ACETATE | NA | NA | NA | NA | NA | architectural | CARB3902 | 0.00039558 | ETHYL ACETATE
43503 | 3902 | 2004 Architectural Coatings - water based - 2005 survey | 0.00031359 | Acetaldehyde | NA | NA | NA | NA | NA | architectural | CARB3902 | 0.00031359 | ACETALDEHYDE
44006 | 3902 | 2004 Architectural Coatings - water based - 2005 survey | 0.00058604 | architecural coatings/consumer products bin 6 | CA-BIN-06 | BR-C10 | 0.052796 | 2106 | Branched C10 Alkanes | architectural | CARB3902 | 3.0941e-05 | BRANCHED C10 ALKANES
44006 | 3902 | 2004 Architectural Coatings - water based - 2005 survey | 0.00058604 | architecural coatings/consumer products bin 6 | CA-BIN-06 | BR-C8 | 0.10322 | 1978 | Branched C8 Alkanes | architectural | CARB3902 | 6.0489e-05 | BRANCHED C8 ALKANES
44006 | 3902 | 2004 Architectural Coatings - water based - 2005 survey | 0.00058604 | architecural coatings/consumer products bin 6 | CA-BIN-06 | BR-C9 | 0.17733 | 2037 | Branched C9 Alkanes | architectural | CARB3902 | 0.00010392 | BRANCHED C9 ALKANES
44006 | 3902 | 2004 Architectural Coatings - water based - 2005 survey | 0.00058604 | architecural coatings/consumer products bin 6 | CA-BIN-06 | CYC-C10 | 0.0070413 | 2096 | C10 Cycloalkanes | architectural | CARB3902 | 4.1265e-06 | C10 CYCLOALKANES
44006 | 3902 | 2004 Architectural Coatings - water based - 2005 survey | 0.00058604 | architecural coatings/consumer products bin 6 | CA-BIN-06 | CYC-C7 | 0.031692 | 1928 | C7 cycloalkanes | architectural | CARB3902 | 1.8573e-05 | C7 CYCLOALKANES
44006 | 3902 | 2004 Architectural Coatings - water based - 2005 survey | 0.00058604 | architecural coatings/consumer products bin 6 | CA-BIN-06 | CYC-C8 | 0.16663 | 2001 | C8 cycloalkanes | architectural | CARB3902 | 9.7649e-05 | C8 CYCLOALKANES
44006 | 3902 | 2004 Architectural Coatings - water based - 2005 survey | 0.00058604 | architecural coatings/consumer products bin 6 | CA-BIN-06 | CYC-C9 | 0.12797 | 2056 | C9 cycloalkanes | architectural | CARB3902 | 7.4997e-05 | C9 CYCLOALKANES
44006 | 3902 | 2004 Architectural Coatings - water based - 2005 survey | 0.00058604 | architecural coatings/consumer products bin 6 | CA-BIN-06 | C124-18-5 | 0.0070422 | 1041 | n-decane | architectural | CARB3902 | 4.127e-06 | N-DECANE
44006 | 3902 | 2004 Architectural Coatings - water based - 2005 survey | 0.00058604 | architecural coatings/consumer products bin 6 | CA-BIN-06 | C142-82-5 | 0.031693 | 522 | n-heptane | architectural | CARB3902 | 1.8573e-05 | N-HEPTANE
44006 | 3902 | 2004 Architectural Coatings - water based - 2005 survey | 0.00058604 | architecural coatings/consumer products bin 6 | CA-BIN-06 | C111-84-2 | 0.12797 | 861 | n-nonane | architectural | CARB3902 | 7.4997e-05 | N-NONANE
44006 | 3902 | 2004 Architectural Coatings - water based - 2005 survey | 0.00058604 | architecural coatings/consumer products bin 6 | CA-BIN-06 | C111-65-9 | 0.16662 | 674 | n-octane | architectural | CARB3902 | 9.7648e-05 | N-OCTANE
44009 | 3902 | 2004 Architectural Coatings - water based - 2005 survey | 0.00057669 | architecural coatings/consumer products bin 9 | CA-BIN-09 | C526-73-8 | 0.0013947 | 891 | 1,2,3-trimethylbenzene | architectural | CARB3902 | 8.043e-07 | 1,2,3-TRIMETHYLBENZENE
44009 | 3902 | 2004 Architectural Coatings - water based - 2005 survey | 0.00057669 | architecural coatings/consumer products bin 9 | CA-BIN-09 | C95-63-6 | 0.0025257 | 892 | 1,2,4-trimethylbenzene | architectural | CARB3902 | 1.4566e-06 | 1,2,4-TRIMETHYLBENZENE
44009 | 3902 | 2004 Architectural Coatings - water based - 2005 survey | 0.00057669 | architecural coatings/consumer products bin 9 | CA-BIN-09 | C108-67-8 | 0.00088443 | 893 | 1,3,5-trimethylbenzene | architectural | CARB3902 | 5.1004e-07 | 1,3,5-TRIMETHYLBENZENE
44009 | 3902 | 2004 Architectural Coatings - water based - 2005 survey | 0.00057669 | architecural coatings/consumer products bin 9 | CA-BIN-09 | BR-C10 | 0.050155 | 2106 | Branched C10 Alkanes | architectural | CARB3902 | 2.8924e-05 | BRANCHED C10 ALKANES
44009 | 3902 | 2004 Architectural Coatings - water based - 2005 survey | 0.00057669 | architecural coatings/consumer products bin 9 | CA-BIN-09 | BR-C8 | 0.098054 | 1978 | Branched C8 Alkanes | architectural | CARB3902 | 5.6547e-05 | BRANCHED C8 ALKANES
44009 | 3902 | 2004 Architectural Coatings - water based - 2005 survey | 0.00057669 | architecural coatings/consumer products bin 9 | CA-BIN-09 | BR-C9 | 0.16846 | 2037 | Branched C9 Alkanes | architectural | CARB3902 | 9.7151e-05 | BRANCHED C9 ALKANES
44009 | 3902 | 2004 Architectural Coatings - water based - 2005 survey | 0.00057669 | architecural coatings/consumer products bin 9 | CA-BIN-09 | CYC-C10 | 0.0066891 | 2096 | C10 Cycloalkanes | architectural | CARB3902 | 3.8576e-06 | C10 CYCLOALKANES
44009 | 3902 | 2004 Architectural Coatings - water based - 2005 survey | 0.00057669 | architecural coatings/consumer products bin 9 | CA-BIN-09 | CYC-C7 | 0.030109 | 1928 | C7 cycloalkanes | architectural | CARB3902 | 1.7364e-05 | C7 CYCLOALKANES
44009 | 3902 | 2004 Architectural Coatings - water based - 2005 survey | 0.00057669 | architecural coatings/consumer products bin 9 | CA-BIN-09 | CYC-C8 | 0.15829 | 2001 | C8 cycloalkanes | architectural | CARB3902 | 9.1286e-05 | C8 CYCLOALKANES
44009 | 3902 | 2004 Architectural Coatings - water based - 2005 survey | 0.00057669 | architecural coatings/consumer products bin 9 | CA-BIN-09 | CYC-C9 | 0.12157 | 2056 | C9 cycloalkanes | architectural | CARB3902 | 7.0111e-05 | C9 CYCLOALKANES
44009 | 3902 | 2004 Architectural Coatings - water based - 2005 survey | 0.00057669 | architecural coatings/consumer products bin 9 | CA-BIN-09 | C98-82-8 | 0.00029765 | 887 | cumene (isopropyl benzene) | architectural | CARB3902 | 1.7165e-07 | CUMENE (ISOPROPYL BENZENE)
44009 | 3902 | 2004 Architectural Coatings - water based - 2005 survey | 0.00057669 | architecural coatings/consumer products bin 9 | CA-BIN-09 | C100-41-4 | 0.0027643 | 686 | ethylbenzene | architectural | CARB3902 | 1.5942e-06 | ETHYLBENZENE
44009 | 3902 | 2004 Architectural Coatings - water based - 2005 survey | 0.00057669 | architecural coatings/consumer products bin 9 | CA-BIN-09 | C496-11-7 | 0.00042644 | 880 | indan | architectural | CARB3902 | 2.4592e-07 | INDAN
44009 | 3902 | 2004 Architectural Coatings - water based - 2005 survey | 0.00057669 | architecural coatings/consumer products bin 9 | CA-BIN-09 | C620-14-4 | 0.0012586 | 888 | m-ethyltoluene | architectural | CARB3902 | 7.2583e-07 | M-ETHYLTOLUENE
44009 | 3902 | 2004 Architectural Coatings - water based - 2005 survey | 0.00057669 | architecural coatings/consumer products bin 9 | CA-BIN-09 | C108-38-3 | 0.0089014 | 687 | m-xylene | architectural | CARB3902 | 5.1333e-06 | M-XYLENE
44009 | 3902 | 2004 Architectural Coatings - water based - 2005 survey | 0.00057669 | architecural coatings/consumer products bin 9 | CA-BIN-09 | C124-18-5 | 0.0066947 | 1041 | n-decane | architectural | CARB3902 | 3.8607e-06 | N-DECANE
44009 | 3902 | 2004 Architectural Coatings - water based - 2005 survey | 0.00057669 | architecural coatings/consumer products bin 9 | CA-BIN-09 | C142-82-5 | 0.03011 | 522 | n-heptane | architectural | CARB3902 | 1.7364e-05 | N-HEPTANE
44009 | 3902 | 2004 Architectural Coatings - water based - 2005 survey | 0.00057669 | architecural coatings/consumer products bin 9 | CA-BIN-09 | C111-84-2 | 0.12157 | 861 | n-nonane | architectural | CARB3902 | 7.0111e-05 | N-NONANE
44009 | 3902 | 2004 Architectural Coatings - water based - 2005 survey | 0.00057669 | architecural coatings/consumer products bin 9 | CA-BIN-09 | C111-65-9 | 0.15829 | 674 | n-octane | architectural | CARB3902 | 9.1285e-05 | N-OCTANE
44009 | 3902 | 2004 Architectural Coatings - water based - 2005 survey | 0.00057669 | architecural coatings/consumer products bin 9 | CA-BIN-09 | C103-65-1 | 0.00046773 | 886 | n-propylbenzene | architectural | CARB3902 | 2.6974e-07 | N-PROPYLBENZENE
44009 | 3902 | 2004 Architectural Coatings - water based - 2005 survey | 0.00057669 | architecural coatings/consumer products bin 9 | CA-BIN-09 | C611-14-3 | 0.00065482 | 889 | o-ethyltoluene | architectural | CARB3902 | 3.7763e-07 | O-ETHYLTOLUENE
44009 | 3902 | 2004 Architectural Coatings - water based - 2005 survey | 0.00057669 | architecural coatings/consumer products bin 9 | CA-BIN-09 | C95-47-6 | 0.010809 | 688 | o-xylene | architectural | CARB3902 | 6.2337e-06 | O-XYLENE
44009 | 3902 | 2004 Architectural Coatings - water based - 2005 survey | 0.00057669 | architecural coatings/consumer products bin 9 | CA-BIN-09 | C622-96-8 | 0.00065482 | 890 | p-ethyltoluene | architectural | CARB3902 | 3.7763e-07 | P-ETHYLTOLUENE
44009 | 3902 | 2004 Architectural Coatings - water based - 2005 survey | 0.00057669 | architecural coatings/consumer products bin 9 | CA-BIN-09 | C106-42-3 | 0.0033653 | 689 | p-xylene | architectural | CARB3902 | 1.9407e-06 | P-XYLENE
44009 | 3902 | 2004 Architectural Coatings - water based - 2005 survey | 0.00057669 | architecural coatings/consumer products bin 9 | CA-BIN-09 | C108-88-3 | 0.015588 | 527 | toluene | architectural | CARB3902 | 8.9892e-06 | TOLUENE
44010 | 3902 | 2004 Architectural Coatings - water based - 2005 survey | 0.0008547 | architecural coatings/consumer products bin 10 | CA-BIN-10 | C526-73-8 | 0.0041791 | 891 | 1,2,3-trimethylbenzene | architectural | CARB3902 | 3.5719e-06 | 1,2,3-TRIMETHYLBENZENE
44010 | 3902 | 2004 Architectural Coatings - water based - 2005 survey | 0.0008547 | architecural coatings/consumer products bin 10 | CA-BIN-10 | C95-63-6 | 0.0075704 | 892 | 1,2,4-trimethylbenzene | architectural | CARB3902 | 6.4704e-06 | 1,2,4-TRIMETHYLBENZENE
44010 | 3902 | 2004 Architectural Coatings - water based - 2005 survey | 0.0008547 | architecural coatings/consumer products bin 10 | CA-BIN-10 | C108-67-8 | 0.0026462 | 893 | 1,3,5-trimethylbenzene | architectural | CARB3902 | 2.2617e-06 | 1,3,5-TRIMETHYLBENZENE
44010 | 3902 | 2004 Architectural Coatings - water based - 2005 survey | 0.0008547 | architecural coatings/consumer products bin 10 | CA-BIN-10 | BR-C10 | 0.04487 | 2106 | Branched C10 Alkanes | architectural | CARB3902 | 3.835e-05 | BRANCHED C10 ALKANES
44010 | 3902 | 2004 Architectural Coatings - water based - 2005 survey | 0.0008547 | architecural coatings/consumer products bin 10 | CA-BIN-10 | BR-C8 | 0.08773 | 1978 | Branched C8 Alkanes | architectural | CARB3902 | 7.4982e-05 | BRANCHED C8 ALKANES
44010 | 3902 | 2004 Architectural Coatings - water based - 2005 survey | 0.0008547 | architecural coatings/consumer products bin 10 | CA-BIN-10 | BR-C9 | 0.15073 | 2037 | Branched C9 Alkanes | architectural | CARB3902 | 0.00012883 | BRANCHED C9 ALKANES
44010 | 3902 | 2004 Architectural Coatings - water based - 2005 survey | 0.0008547 | architecural coatings/consumer products bin 10 | CA-BIN-10 | CYC-C10 | 0.0059865 | 2096 | C10 Cycloalkanes | architectural | CARB3902 | 5.1166e-06 | C10 CYCLOALKANES
44010 | 3902 | 2004 Architectural Coatings - water based - 2005 survey | 0.0008547 | architecural coatings/consumer products bin 10 | CA-BIN-10 | CYC-C7 | 0.026941 | 1928 | C7 cycloalkanes | architectural | CARB3902 | 2.3027e-05 | C7 CYCLOALKANES
44010 | 3902 | 2004 Architectural Coatings - water based - 2005 survey | 0.0008547 | architecural coatings/consumer products bin 10 | CA-BIN-10 | CYC-C8 | 0.14163 | 2001 | C8 cycloalkanes | architectural | CARB3902 | 0.00012105 | C8 CYCLOALKANES
44010 | 3902 | 2004 Architectural Coatings - water based - 2005 survey | 0.0008547 | architecural coatings/consumer products bin 10 | CA-BIN-10 | CYC-C9 | 0.10877 | 2056 | C9 cycloalkanes | architectural | CARB3902 | 9.2968e-05 | C9 CYCLOALKANES
44010 | 3902 | 2004 Architectural Coatings - water based - 2005 survey | 0.0008547 | architecural coatings/consumer products bin 10 | CA-BIN-10 | C98-82-8 | 0.0008992 | 887 | cumene (isopropyl benzene) | architectural | CARB3902 | 7.6855e-07 | CUMENE (ISOPROPYL BENZENE)
44010 | 3902 | 2004 Architectural Coatings - water based - 2005 survey | 0.0008547 | architecural coatings/consumer products bin 10 | CA-BIN-10 | C100-41-4 | 0.0082906 | 686 | ethylbenzene | architectural | CARB3902 | 7.086e-06 | ETHYLBENZENE
44010 | 3902 | 2004 Architectural Coatings - water based - 2005 survey | 0.0008547 | architecural coatings/consumer products bin 10 | CA-BIN-10 | C496-11-7 | 0.0012883 | 880 | indan | architectural | CARB3902 | 1.1011e-06 | INDAN
44010 | 3902 | 2004 Architectural Coatings - water based - 2005 survey | 0.0008547 | architecural coatings/consumer products bin 10 | CA-BIN-10 | C620-14-4 | 0.0037681 | 888 | m-ethyltoluene | architectural | CARB3902 | 3.2206e-06 | M-ETHYLTOLUENE
44010 | 3902 | 2004 Architectural Coatings - water based - 2005 survey | 0.0008547 | architecural coatings/consumer products bin 10 | CA-BIN-10 | C108-38-3 | 0.026717 | 687 | m-xylene | architectural | CARB3902 | 2.2835e-05 | M-XYLENE
44010 | 3902 | 2004 Architectural Coatings - water based - 2005 survey | 0.0008547 | architecural coatings/consumer products bin 10 | CA-BIN-10 | C124-18-5 | 0.0059914 | 1041 | n-decane | architectural | CARB3902 | 5.1209e-06 | N-DECANE
44010 | 3902 | 2004 Architectural Coatings - water based - 2005 survey | 0.0008547 | architecural coatings/consumer products bin 10 | CA-BIN-10 | C142-82-5 | 0.026937 | 522 | n-heptane | architectural | CARB3902 | 2.3023e-05 | N-HEPTANE
44010 | 3902 | 2004 Architectural Coatings - water based - 2005 survey | 0.0008547 | architecural coatings/consumer products bin 10 | CA-BIN-10 | C111-84-2 | 0.10877 | 861 | n-nonane | architectural | CARB3902 | 9.2969e-05 | N-NONANE
44010 | 3902 | 2004 Architectural Coatings - water based - 2005 survey | 0.0008547 | architecural coatings/consumer products bin 10 | CA-BIN-10 | C111-65-9 | 0.14163 | 674 | n-octane | architectural | CARB3902 | 0.00012105 | N-OCTANE
44010 | 3902 | 2004 Architectural Coatings - water based - 2005 survey | 0.0008547 | architecural coatings/consumer products bin 10 | CA-BIN-10 | C103-65-1 | 0.001413 | 886 | n-propylbenzene | architectural | CARB3902 | 1.2077e-06 | N-PROPYLBENZENE
44010 | 3902 | 2004 Architectural Coatings - water based - 2005 survey | 0.0008547 | architecural coatings/consumer products bin 10 | CA-BIN-10 | C611-14-3 | 0.0019611 | 889 | o-ethyltoluene | architectural | CARB3902 | 1.6762e-06 | O-ETHYLTOLUENE
44010 | 3902 | 2004 Architectural Coatings - water based - 2005 survey | 0.0008547 | architecural coatings/consumer products bin 10 | CA-BIN-10 | C95-47-6 | 0.032436 | 688 | o-xylene | architectural | CARB3902 | 2.7723e-05 | O-XYLENE
44010 | 3902 | 2004 Architectural Coatings - water based - 2005 survey | 0.0008547 | architecural coatings/consumer products bin 10 | CA-BIN-10 | C622-96-8 | 0.0019697 | 890 | p-ethyltoluene | architectural | CARB3902 | 1.6835e-06 | P-ETHYLTOLUENE
44010 | 3902 | 2004 Architectural Coatings - water based - 2005 survey | 0.0008547 | architecural coatings/consumer products bin 10 | CA-BIN-10 | C106-42-3 | 0.010098 | 689 | p-xylene | architectural | CARB3902 | 8.6312e-06 | P-XYLENE
44010 | 3902 | 2004 Architectural Coatings - water based - 2005 survey | 0.0008547 | architecural coatings/consumer products bin 10 | CA-BIN-10 | C108-88-3 | 0.046769 | 527 | toluene | architectural | CARB3902 | 3.9973e-05 | TOLUENE
44011 | 3902 | 2004 Architectural Coatings - water based - 2005 survey | 0.010699 | architecural coatings/consumer products bin 11 | CA-BIN-11 | BR-C11 | 0.062893 | 2161 | Branched C11 alkanes | architectural | CARB3902 | 0.00067288 | BRANCHED C11 ALKANES
44011 | 3902 | 2004 Architectural Coatings - water based - 2005 survey | 0.010699 | architecural coatings/consumer products bin 11 | CA-BIN-11 | BR-C12 | 0.1831 | 2199 | Branched C12 Alkanes | architectural | CARB3902 | 0.0019589 | BRANCHED C12 ALKANES
44011 | 3902 | 2004 Architectural Coatings - water based - 2005 survey | 0.010699 | architecural coatings/consumer products bin 11 | CA-BIN-11 | CYC-C10 | 0.030818 | 2096 | C10 Cycloalkanes | architectural | CARB3902 | 0.00032971 | C10 CYCLOALKANES
44011 | 3902 | 2004 Architectural Coatings - water based - 2005 survey | 0.010699 | architecural coatings/consumer products bin 11 | CA-BIN-11 | CYC-C11 | 0.15228 | 2147 | C11 cycloalkanes | architectural | CARB3902 | 0.0016292 | C11 CYCLOALKANES
44011 | 3902 | 2004 Architectural Coatings - water based - 2005 survey | 0.010699 | architecural coatings/consumer products bin 11 | CA-BIN-11 | CYC-C12 | 0.12842 | 2226 | C12 cycloalkanes | architectural | CARB3902 | 0.0013739 | C12 CYCLOALKANES
44011 | 3902 | 2004 Architectural Coatings - water based - 2005 survey | 0.010699 | architecural coatings/consumer products bin 11 | CA-BIN-11 | BR-C13 | 0.087336 | 2253 | C13 branched alkanes | architectural | CARB3902 | 0.00093438 | C13 BRANCHED ALKANES
44011 | 3902 | 2004 Architectural Coatings - water based - 2005 survey | 0.010699 | architecural coatings/consumer products bin 11 | CA-BIN-11 | CYC-C13 | 0.021818 | 2243 | C13 Cycloalkanes | architectural | CARB3902 | 0.00023342 | C13 CYCLOALKANES
44011 | 3902 | 2004 Architectural Coatings - water based - 2005 survey | 0.010699 | architecural coatings/consumer products bin 11 | CA-BIN-11 | C124-18-5 | 0.030818 | 1041 | n-decane | architectural | CARB3902 | 0.00032971 | N-DECANE
44011 | 3902 | 2004 Architectural Coatings - water based - 2005 survey | 0.010699 | architecural coatings/consumer products bin 11 | CA-BIN-11 | C112-40-3 | 0.12843 | 1360 | n-dodecane | architectural | CARB3902 | 0.001374 | N-DODECANE
44011 | 3902 | 2004 Architectural Coatings - water based - 2005 survey | 0.010699 | architecural coatings/consumer products bin 11 | CA-BIN-11 | C629-50-5 | 0.021811 | 1471 | n-tridecane | architectural | CARB3902 | 0.00023335 | N-TRIDECANE
44011 | 3902 | 2004 Architectural Coatings - water based - 2005 survey | 0.010699 | architecural coatings/consumer products bin 11 | CA-BIN-11 | C1120-21-4 | 0.15228 | 1243 | n-undecane | architectural | CARB3902 | 0.0016292 | N-UNDECANE
44012 | 3902 | 2004 Architectural Coatings - water based - 2005 survey | 0.0006494 | architecural coatings/consumer products bin 12 | CA-BIN-12 | BR-C11 | 0.094331 | 2161 | Branched C11 alkanes | architectural | CARB3902 | 6.1258e-05 | BRANCHED C11 ALKANES
44012 | 3902 | 2004 Architectural Coatings - water based - 2005 survey | 0.0006494 | architecural coatings/consumer products bin 12 | CA-BIN-12 | BR-C12 | 0.27467 | 2199 | Branched C12 Alkanes | architectural | CARB3902 | 0.00017837 | BRANCHED C12 ALKANES
44012 | 3902 | 2004 Architectural Coatings - water based - 2005 survey | 0.0006494 | architecural coatings/consumer products bin 12 | CA-BIN-12 | BR-C13 | 0.13101 | 2253 | C13 branched alkanes | architectural | CARB3902 | 8.5078e-05 | C13 BRANCHED ALKANES
44012 | 3902 | 2004 Architectural Coatings - water based - 2005 survey | 0.0006494 | architecural coatings/consumer products bin 12 | CA-BIN-12 | C124-18-5 | 0.046225 | 1041 | n-decane | architectural | CARB3902 | 3.0018e-05 | N-DECANE
44012 | 3902 | 2004 Architectural Coatings - water based - 2005 survey | 0.0006494 | architecural coatings/consumer products bin 12 | CA-BIN-12 | C112-40-3 | 0.19264 | 1360 | n-dodecane | architectural | CARB3902 | 0.0001251 | N-DODECANE
44012 | 3902 | 2004 Architectural Coatings - water based - 2005 survey | 0.0006494 | architecural coatings/consumer products bin 12 | CA-BIN-12 | C629-50-5 | 0.03272 | 1471 | n-tridecane | architectural | CARB3902 | 2.1248e-05 | N-TRIDECANE
44012 | 3902 | 2004 Architectural Coatings - water based - 2005 survey | 0.0006494 | architecural coatings/consumer products bin 12 | CA-BIN-12 | C1120-21-4 | 0.22841 | 1243 | n-undecane | architectural | CARB3902 | 0.00014833 | N-UNDECANE
44015 | 3902 | 2004 Architectural Coatings - water based - 2005 survey | 0.0043819 | architecural coatings/consumer products bin 15 | CA-BIN-15 | C135-98-8 | 3.8283e-05 | 1090 | (1-methylpropyl)benzene (sec-butyl benzene) | architectural | CARB3902 | 1.6775e-07 | (1-METHYLPROPYL)BENZENE (SEC-BUTYL BENZENE)
44015 | 3902 | 2004 Architectural Coatings - water based - 2005 survey | 0.0043819 | architecural coatings/consumer products bin 15 | CA-BIN-15 | C527-53-7 | 0.0013877 | 1095 | 1,2,3,5-tetramethylbenzene | architectural | CARB3902 | 6.0809e-06 | 1,2,3,5-TETRAMETHYLBENZENE
44015 | 3902 | 2004 Architectural Coatings - water based - 2005 survey | 0.0043819 | architecural coatings/consumer products bin 15 | CA-BIN-15 | C135-01-3 | 0.00027755 | 1105 | 1,2-diethylbenzene (ortho) | architectural | CARB3902 | 1.2162e-06 | 1,2-DIETHYLBENZENE (ORTHO)
44015 | 3902 | 2004 Architectural Coatings - water based - 2005 survey | 0.0043819 | architecural coatings/consumer products bin 15 | CA-BIN-15 | C141-93-5 | 0.00091878 | 1102 | 1,3-diethylbenzene (meta) | architectural | CARB3902 | 4.026e-06 | 1,3-DIETHYLBENZENE (META)
44015 | 3902 | 2004 Architectural Coatings - water based - 2005 survey | 0.0043819 | architecural coatings/consumer products bin 15 | CA-BIN-15 | C105-05-5 | 0.0005551 | 1108 | 1,4-diethylbenzene (para) | architectural | CARB3902 | 2.4324e-06 | 1,4-DIETHYLBENZENE (PARA)
44015 | 3902 | 2004 Architectural Coatings - water based - 2005 survey | 0.0043819 | architecural coatings/consumer products bin 15 | CA-BIN-15 | C90-12-0 | 0.00067935 | 1263 | 1-methyl naphthalene | architectural | CARB3902 | 2.9768e-06 | 1-METHYL NAPHTHALENE
44015 | 3902 | 2004 Architectural Coatings - water based - 2005 survey | 0.0043819 | architecural coatings/consumer products bin 15 | CA-BIN-15 | C91-57-6 | 0.0029405 | 1264 | 2-methylnaphthalene | architectural | CARB3902 | 1.2885e-05 | 2-METHYLNAPHTHALENE
44015 | 3902 | 2004 Architectural Coatings - water based - 2005 survey | 0.0043819 | architecural coatings/consumer products bin 15 | CA-BIN-15 | BR-C11 | 0.053455 | 2161 | Branched C11 alkanes | architectural | CARB3902 | 0.00023423 | BRANCHED C11 ALKANES
44015 | 3902 | 2004 Architectural Coatings - water based - 2005 survey | 0.0043819 | architecural coatings/consumer products bin 15 | CA-BIN-15 | BR-C12 | 0.15564 | 2199 | Branched C12 Alkanes | architectural | CARB3902 | 0.00068199 | BRANCHED C12 ALKANES
44015 | 3902 | 2004 Architectural Coatings - water based - 2005 survey | 0.0043819 | architecural coatings/consumer products bin 15 | CA-BIN-15 | CYC-C10 | 0.026195 | 2096 | C10 Cycloalkanes | architectural | CARB3902 | 0.00011478 | C10 CYCLOALKANES
44015 | 3902 | 2004 Architectural Coatings - water based - 2005 survey | 0.0043819 | architecural coatings/consumer products bin 15 | CA-BIN-15 | S2-45248 | 0.0046992 | 2129 | c10 dialkyl benzenes | architectural | CARB3902 | 2.0591e-05 | C10 DIALKYL BENZENES
44015 | 3902 | 2004 Architectural Coatings - water based - 2005 survey | 0.0043819 | architecural coatings/consumer products bin 15 | CA-BIN-15 | C10-BEN1 | 0.00066995 | 2120 | C10 Monosubstituted Benzenes | architectural | CARB3902 | 2.9356e-06 | C10 MONOSUBSTITUTED BENZENES
44015 | 3902 | 2004 Architectural Coatings - water based - 2005 survey | 0.0043819 | architecural coatings/consumer products bin 15 | CA-BIN-15 | C10-BEN1 | 9.5707e-06 | 2120 | C10 Monosubstituted Benzenes | architectural | CARB3902 | 4.1937e-08 | C10 MONOSUBSTITUTED BENZENES
44015 | 3902 | 2004 Architectural Coatings - water based - 2005 survey | 0.0043819 | architecural coatings/consumer products bin 15 | CA-BIN-15 | C10-BEN3 | 0.0071014 | 2141 | C10 trialkylbenzenes | architectural | CARB3902 | 3.1117e-05 | C10 TRIALKYLBENZENES
44015 | 3902 | 2004 Architectural Coatings - water based - 2005 survey | 0.0043819 | architecural coatings/consumer products bin 15 | CA-BIN-15 | CYC-C11 | 0.12944 | 2147 | C11 cycloalkanes | architectural | CARB3902 | 0.00056719 | C11 CYCLOALKANES
44015 | 3902 | 2004 Architectural Coatings - water based - 2005 survey | 0.0043819 | architecural coatings/consumer products bin 15 | CA-BIN-15 | S2-45245 | 0.004778 | 2179 | c11 dialkyl benzenes | architectural | CARB3902 | 2.0937e-05 | C11 DIALKYL BENZENES
44015 | 3902 | 2004 Architectural Coatings - water based - 2005 survey | 0.0043819 | architecural coatings/consumer products bin 15 | CA-BIN-15 | C11-BEN1 | 0.0016279 | 2145 | C11 Monosubstituted Benzenes | architectural | CARB3902 | 7.1333e-06 | C11 MONOSUBSTITUTED BENZENES
44015 | 3902 | 2004 Architectural Coatings - water based - 2005 survey | 0.0043819 | architecural coatings/consumer products bin 15 | CA-BIN-15 | C11-TET | 0.0063292 | 2176 | C11 Tetralin or Indane | architectural | CARB3902 | 2.7734e-05 | C11 TETRALIN OR INDANE
44015 | 3902 | 2004 Architectural Coatings - water based - 2005 survey | 0.0043819 | architecural coatings/consumer products bin 15 | CA-BIN-15 | C11-BEN4 | 0.015729 | 2168 | C11 Tetrasubstituted Benzenes | architectural | CARB3902 | 6.8924e-05 | C11 TETRASUBSTITUTED BENZENES
44015 | 3902 | 2004 Architectural Coatings - water based - 2005 survey | 0.0043819 | architecural coatings/consumer products bin 15 | CA-BIN-15 | S2-45246 | 0.031269 | 2180 | c11 trialkyl benzenes | architectural | CARB3902 | 0.00013701 | C11 TRIALKYL BENZENES
44015 | 3902 | 2004 Architectural Coatings - water based - 2005 survey | 0.0043819 | architecural coatings/consumer products bin 15 | CA-BIN-15 | CYC-C12 | 0.10916 | 2226 | C12 cycloalkanes | architectural | CARB3902 | 0.00047833 | C12 CYCLOALKANES
44015 | 3902 | 2004 Architectural Coatings - water based - 2005 survey | 0.0043819 | architecural coatings/consumer products bin 15 | CA-BIN-15 | S0-45247 | 0.0032862 | 2220 | c12 dialkyl benzenes | architectural | CARB3902 | 1.44e-05 | C12 DIALKYL BENZENES
44015 | 3902 | 2004 Architectural Coatings - water based - 2005 survey | 0.0043819 | architecural coatings/consumer products bin 15 | CA-BIN-15 | C12-BEN1 | 0.0011224 | 2221 | C12 Monosubstituted Benzenes | architectural | CARB3902 | 4.9182e-06 | C12 MONOSUBSTITUTED BENZENES
44015 | 3902 | 2004 Architectural Coatings - water based - 2005 survey | 0.0043819 | architecural coatings/consumer products bin 15 | CA-BIN-15 | C12-NAPH | 0.016476 | 2186 | C12 naphthalenes | architectural | CARB3902 | 7.2194e-05 | C12 NAPHTHALENES
44015 | 3902 | 2004 Architectural Coatings - water based - 2005 survey | 0.0043819 | architecural coatings/consumer products bin 15 | CA-BIN-15 | C12-BEN3 | 0.034054 | 2212 | C12 Trisubstituted Benzenes | architectural | CARB3902 | 0.00014922 | C12 TRISUBSTITUTED BENZENES
44015 | 3902 | 2004 Architectural Coatings - water based - 2005 survey | 0.0043819 | architecural coatings/consumer products bin 15 | CA-BIN-15 | BR-C13 | 0.074237 | 2253 | C13 branched alkanes | architectural | CARB3902 | 0.00032529 | C13 BRANCHED ALKANES
44015 | 3902 | 2004 Architectural Coatings - water based - 2005 survey | 0.0043819 | architecural coatings/consumer products bin 15 | CA-BIN-15 | CYC-C13 | 0.018542 | 2243 | C13 Cycloalkanes | architectural | CARB3902 | 8.1246e-05 | C13 CYCLOALKANES
44015 | 3902 | 2004 Architectural Coatings - water based - 2005 survey | 0.0043819 | architecural coatings/consumer products bin 15 | CA-BIN-15 | C13-BEN2 | 0.00038971 | 2391 | C13 Disubstituted Benzenes | architectural | CARB3902 | 1.7076e-06 | C13 DISUBSTITUTED BENZENES
44015 | 3902 | 2004 Architectural Coatings - water based - 2005 survey | 0.0043819 | architecural coatings/consumer products bin 15 | CA-BIN-15 | C13-BEN1 | 0.00013828 | 2390 | C13 Monosubstituted Benzenes | architectural | CARB3902 | 6.0594e-07 | C13 MONOSUBSTITUTED BENZENES
44015 | 3902 | 2004 Architectural Coatings - water based - 2005 survey | 0.0043819 | architecural coatings/consumer products bin 15 | CA-BIN-15 | C13-NAPH | 0.0045768 | 2234 | C13 naphthalenes | architectural | CARB3902 | 2.0055e-05 | C13 NAPHTHALENES
44015 | 3902 | 2004 Architectural Coatings - water based - 2005 survey | 0.0043819 | architecural coatings/consumer products bin 15 | CA-BIN-15 | C13-BEN3 | 0.0040479 | 2392 | C13 Trisubstituted Benzenes | architectural | CARB3902 | 1.7737e-05 | C13 TRISUBSTITUTED BENZENES
44015 | 3902 | 2004 Architectural Coatings - water based - 2005 survey | 0.0043819 | architecural coatings/consumer products bin 15 | CA-BIN-15 | C27133-93-3 | 0.0014706 | 2130 | methylindans | architectural | CARB3902 | 6.444e-06 | METHYLINDANS
44015 | 3902 | 2004 Architectural Coatings - water based - 2005 survey | 0.0043819 | architecural coatings/consumer products bin 15 | CA-BIN-15 | C104-51-8 | 0.00054553 | 1091 | n-butylbenzene | architectural | CARB3902 | 2.3904e-06 | N-BUTYLBENZENE
44015 | 3902 | 2004 Architectural Coatings - water based - 2005 survey | 0.0043819 | architecural coatings/consumer products bin 15 | CA-BIN-15 | C124-18-5 | 0.026196 | 1041 | n-decane | architectural | CARB3902 | 0.00011479 | N-DECANE
44015 | 3902 | 2004 Architectural Coatings - water based - 2005 survey | 0.0043819 | architecural coatings/consumer products bin 15 | CA-BIN-15 | C112-40-3 | 0.10916 | 1360 | n-dodecane | architectural | CARB3902 | 0.00047831 | N-DODECANE
44015 | 3902 | 2004 Architectural Coatings - water based - 2005 survey | 0.0043819 | architecural coatings/consumer products bin 15 | CA-BIN-15 | C629-50-5 | 0.018536 | 1471 | n-tridecane | architectural | CARB3902 | 8.1223e-05 | N-TRIDECANE
44015 | 3902 | 2004 Architectural Coatings - water based - 2005 survey | 0.0043819 | architecural coatings/consumer products bin 15 | CA-BIN-15 | C1120-21-4 | 0.12944 | 1243 | n-undecane | architectural | CARB3902 | 0.00056717 | N-UNDECANE
44015 | 3902 | 2004 Architectural Coatings - water based - 2005 survey | 0.0043819 | architecural coatings/consumer products bin 15 | CA-BIN-15 | C91-20-3 | 0.00053923 | 1070 | napthalene | architectural | CARB3902 | 2.3628e-06 | NAPTHALENE
44015 | 3902 | 2004 Architectural Coatings - water based - 2005 survey | 0.0043819 | architecural coatings/consumer products bin 15 | CA-BIN-15 | C700-12-9 | 0.0024947 | 1302 | pentamethylbenzene | architectural | CARB3902 | 1.0932e-05 | PENTAMETHYLBENZENE
44015 | 3902 | 2004 Architectural Coatings - water based - 2005 survey | 0.0043819 | architecural coatings/consumer products bin 15 | CA-BIN-15 | C119-64-2 | 4.7135e-05 | 1075 | tetralin | architectural | CARB3902 | 2.0654e-07 | TETRALIN
44015 | 3902 | 2004 Architectural Coatings - water based - 2005 survey | 0.0043819 | architecural coatings/consumer products bin 15 | CA-BIN-15 | C25619-60-7 | 0.0018089 | 2134 | tetramethylbenzenes | architectural | CARB3902 | 7.9261e-06 | TETRAMETHYLBENZENES
44021 | 3902 | 2004 Architectural Coatings - water based - 2005 survey | 8.887e-05 | architecural coatings/consumer products bin 21 | CA-BIN-21 | C526-73-8 | 0.0054606 | 891 | 1,2,3-trimethylbenzene | architectural | CARB3902 | 4.8528e-07 | 1,2,3-TRIMETHYLBENZENE
44021 | 3902 | 2004 Architectural Coatings - water based - 2005 survey | 8.887e-05 | architecural coatings/consumer products bin 21 | CA-BIN-21 | C95-63-6 | 0.0098888 | 892 | 1,2,4-trimethylbenzene | architectural | CARB3902 | 8.7881e-07 | 1,2,4-TRIMETHYLBENZENE
44021 | 3902 | 2004 Architectural Coatings - water based - 2005 survey | 8.887e-05 | architecural coatings/consumer products bin 21 | CA-BIN-21 | C108-67-8 | 0.0034593 | 893 | 1,3,5-trimethylbenzene | architectural | CARB3902 | 3.0742e-07 | 1,3,5-TRIMETHYLBENZENE
44021 | 3902 | 2004 Architectural Coatings - water based - 2005 survey | 8.887e-05 | architecural coatings/consumer products bin 21 | CA-BIN-21 | C98-82-8 | 0.0011682 | 887 | cumene (isopropyl benzene) | architectural | CARB3902 | 1.0382e-07 | CUMENE (ISOPROPYL BENZENE)
44021 | 3902 | 2004 Architectural Coatings - water based - 2005 survey | 8.887e-05 | architecural coatings/consumer products bin 21 | CA-BIN-21 | C100-41-4 | 0.10283 | 686 | ethylbenzene | architectural | CARB3902 | 9.1388e-06 | ETHYLBENZENE
44021 | 3902 | 2004 Architectural Coatings - water based - 2005 survey | 8.887e-05 | architecural coatings/consumer products bin 21 | CA-BIN-21 | C496-11-7 | 0.0016828 | 880 | indan | architectural | CARB3902 | 1.4955e-07 | INDAN
44021 | 3902 | 2004 Architectural Coatings - water based - 2005 survey | 8.887e-05 | architecural coatings/consumer products bin 21 | CA-BIN-21 | C620-14-4 | 0.0049263 | 888 | m-ethyltoluene | architectural | CARB3902 | 4.378e-07 | M-ETHYLTOLUENE
44021 | 3902 | 2004 Architectural Coatings - water based - 2005 survey | 8.887e-05 | architecural coatings/consumer products bin 21 | CA-BIN-21 | C108-38-3 | 0.33147 | 687 | m-xylene | architectural | CARB3902 | 2.9458e-05 | M-XYLENE
44021 | 3902 | 2004 Architectural Coatings - water based - 2005 survey | 8.887e-05 | architecural coatings/consumer products bin 21 | CA-BIN-21 | C103-65-1 | 0.0018383 | 886 | n-propylbenzene | architectural | CARB3902 | 1.6337e-07 | N-PROPYLBENZENE
44021 | 3902 | 2004 Architectural Coatings - water based - 2005 survey | 8.887e-05 | architecural coatings/consumer products bin 21 | CA-BIN-21 | C611-14-3 | 0.0025627 | 889 | o-ethyltoluene | architectural | CARB3902 | 2.2775e-07 | O-ETHYLTOLUENE
44021 | 3902 | 2004 Architectural Coatings - water based - 2005 survey | 8.887e-05 | architecural coatings/consumer products bin 21 | CA-BIN-21 | C95-47-6 | 0.40244 | 688 | o-xylene | architectural | CARB3902 | 3.5765e-05 | O-XYLENE
44021 | 3902 | 2004 Architectural Coatings - water based - 2005 survey | 8.887e-05 | architecural coatings/consumer products bin 21 | CA-BIN-21 | C622-96-8 | 0.0025718 | 890 | p-ethyltoluene | architectural | CARB3902 | 2.2856e-07 | P-ETHYLTOLUENE
44021 | 3902 | 2004 Architectural Coatings - water based - 2005 survey | 8.887e-05 | architecural coatings/consumer products bin 21 | CA-BIN-21 | C106-42-3 | 0.12528 | 689 | p-xylene | architectural | CARB3902 | 1.1133e-05 | P-XYLENE
44021 | 3902 | 2004 Architectural Coatings - water based - 2005 survey | 8.887e-05 | architecural coatings/consumer products bin 21 | CA-BIN-21 | C108-88-3 | 0.0044221 | 527 | toluene | architectural | CARB3902 | 3.9299e-07 | TOLUENE
44022 | 3902 | 2004 Architectural Coatings - water based - 2005 survey | 0.001616 | architecural coatings/consumer products bin 22 | CA-BIN-22 | C135-98-8 | 0.00076336 | 1090 | (1-methylpropyl)benzene (sec-butyl benzene) | architectural | CARB3902 | 1.2336e-06 | (1-METHYLPROPYL)BENZENE (SEC-BUTYL BENZENE)
44022 | 3902 | 2004 Architectural Coatings - water based - 2005 survey | 0.001616 | architecural coatings/consumer products bin 22 | CA-BIN-22 | C527-53-7 | 0.02954 | 1095 | 1,2,3,5-tetramethylbenzene | architectural | CARB3902 | 4.7736e-05 | 1,2,3,5-TETRAMETHYLBENZENE
44022 | 3902 | 2004 Architectural Coatings - water based - 2005 survey | 0.001616 | architecural coatings/consumer products bin 22 | CA-BIN-22 | C526-73-8 | 0.093229 | 891 | 1,2,3-trimethylbenzene | architectural | CARB3902 | 0.00015065 | 1,2,3-TRIMETHYLBENZENE
44022 | 3902 | 2004 Architectural Coatings - water based - 2005 survey | 0.001616 | architecural coatings/consumer products bin 22 | CA-BIN-22 | C95-63-6 | 0.16876 | 892 | 1,2,4-trimethylbenzene | architectural | CARB3902 | 0.0002727 | 1,2,4-TRIMETHYLBENZENE
44022 | 3902 | 2004 Architectural Coatings - water based - 2005 survey | 0.001616 | architecural coatings/consumer products bin 22 | CA-BIN-22 | C135-01-3 | 0.0058458 | 1105 | 1,2-diethylbenzene (ortho) | architectural | CARB3902 | 9.4465e-06 | 1,2-DIETHYLBENZENE (ORTHO)
44022 | 3902 | 2004 Architectural Coatings - water based - 2005 survey | 0.001616 | architecural coatings/consumer products bin 22 | CA-BIN-22 | C108-67-8 | 0.058968 | 893 | 1,3,5-trimethylbenzene | architectural | CARB3902 | 9.5291e-05 | 1,3,5-TRIMETHYLBENZENE
44022 | 3902 | 2004 Architectural Coatings - water based - 2005 survey | 0.001616 | architecural coatings/consumer products bin 22 | CA-BIN-22 | C141-93-5 | 0.019486 | 1102 | 1,3-diethylbenzene (meta) | architectural | CARB3902 | 3.1488e-05 | 1,3-DIETHYLBENZENE (META)
44022 | 3902 | 2004 Architectural Coatings - water based - 2005 survey | 0.001616 | architecural coatings/consumer products bin 22 | CA-BIN-22 | C105-05-5 | 0.011882 | 1108 | 1,4-diethylbenzene (para) | architectural | CARB3902 | 1.9201e-05 | 1,4-DIETHYLBENZENE (PARA)
44022 | 3902 | 2004 Architectural Coatings - water based - 2005 survey | 0.001616 | architecural coatings/consumer products bin 22 | CA-BIN-22 | S2-45248 | 0.10006 | 2129 | c10 dialkyl benzenes | architectural | CARB3902 | 0.00016169 | C10 DIALKYL BENZENES
44022 | 3902 | 2004 Architectural Coatings - water based - 2005 survey | 0.001616 | architecural coatings/consumer products bin 22 | CA-BIN-22 | C10-BEN1 | 0.014172 | 2120 | C10 Monosubstituted Benzenes | architectural | CARB3902 | 2.2902e-05 | C10 MONOSUBSTITUTED BENZENES
44022 | 3902 | 2004 Architectural Coatings - water based - 2005 survey | 0.001616 | architecural coatings/consumer products bin 22 | CA-BIN-22 | C10-BEN1 | 0.00019084 | 2120 | C10 Monosubstituted Benzenes | architectural | CARB3902 | 3.0839e-07 | C10 MONOSUBSTITUTED BENZENES
44022 | 3902 | 2004 Architectural Coatings - water based - 2005 survey | 0.001616 | architecural coatings/consumer products bin 22 | CA-BIN-22 | C10-BEN3 | 0.15125 | 2141 | C10 trialkylbenzenes | architectural | CARB3902 | 0.00024441 | C10 TRIALKYLBENZENES
44022 | 3902 | 2004 Architectural Coatings - water based - 2005 survey | 0.001616 | architecural coatings/consumer products bin 22 | CA-BIN-22 | S2-98049 | 8.9946e-06 | 2065 | c9 alkyl benzenes | architectural | CARB3902 | 1.4535e-08 | C9 ALKYL BENZENES
44022 | 3902 | 2004 Architectural Coatings - water based - 2005 survey | 0.001616 | architecural coatings/consumer products bin 22 | CA-BIN-22 | C98-82-8 | 0.019986 | 887 | cumene (isopropyl benzene) | architectural | CARB3902 | 3.2296e-05 | CUMENE (ISOPROPYL BENZENE)
44022 | 3902 | 2004 Architectural Coatings - water based - 2005 survey | 0.001616 | architecural coatings/consumer products bin 22 | CA-BIN-22 | C496-11-7 | 0.02868 | 880 | indan | architectural | CARB3902 | 4.6346e-05 | INDAN
44022 | 3902 | 2004 Architectural Coatings - water based - 2005 survey | 0.001616 | architecural coatings/consumer products bin 22 | CA-BIN-22 | C620-14-4 | 0.084036 | 888 | m-ethyltoluene | architectural | CARB3902 | 0.0001358 | M-ETHYLTOLUENE
44022 | 3902 | 2004 Architectural Coatings - water based - 2005 survey | 0.001616 | architecural coatings/consumer products bin 22 | CA-BIN-22 | C27133-93-3 | 0.031362 | 2130 | methylindans | architectural | CARB3902 | 5.068e-05 | METHYLINDANS
44022 | 3902 | 2004 Architectural Coatings - water based - 2005 survey | 0.001616 | architecural coatings/consumer products bin 22 | CA-BIN-22 | C104-51-8 | 0.011671 | 1091 | n-butylbenzene | architectural | CARB3902 | 1.8861e-05 | N-BUTYLBENZENE
44022 | 3902 | 2004 Architectural Coatings - water based - 2005 survey | 0.001616 | architecural coatings/consumer products bin 22 | CA-BIN-22 | C103-65-1 | 0.031445 | 886 | n-propylbenzene | architectural | CARB3902 | 5.0814e-05 | N-PROPYLBENZENE
44022 | 3902 | 2004 Architectural Coatings - water based - 2005 survey | 0.001616 | architecural coatings/consumer products bin 22 | CA-BIN-22 | C91-20-3 | 0.011452 | 1070 | napthalene | architectural | CARB3902 | 1.8507e-05 | NAPTHALENE
44022 | 3902 | 2004 Architectural Coatings - water based - 2005 survey | 0.001616 | architecural coatings/consumer products bin 22 | CA-BIN-22 | C611-14-3 | 0.043723 | 889 | o-ethyltoluene | architectural | CARB3902 | 7.0654e-05 | O-ETHYLTOLUENE
44022 | 3902 | 2004 Architectural Coatings - water based - 2005 survey | 0.001616 | architecural coatings/consumer products bin 22 | CA-BIN-22 | C622-96-8 | 0.043965 | 890 | p-ethyltoluene | architectural | CARB3902 | 7.1046e-05 | P-ETHYLTOLUENE
44022 | 3902 | 2004 Architectural Coatings - water based - 2005 survey | 0.001616 | architecural coatings/consumer products bin 22 | CA-BIN-22 | C119-64-2 | 0.00098934 | 1075 | tetralin | architectural | CARB3902 | 1.5987e-06 | TETRALIN
44022 | 3902 | 2004 Architectural Coatings - water based - 2005 survey | 0.001616 | architecural coatings/consumer products bin 22 | CA-BIN-22 | C25619-60-7 | 0.03854 | 2134 | tetramethylbenzenes | architectural | CARB3902 | 6.2279e-05 | TETRAMETHYLBENZENES
44023 | 3902 | 2004 Architectural Coatings - water based - 2005 survey | 0.00072252 | architecural coatings/consumer products bin 23 | CA-BIN-23 | C135-98-8 | 0.00024012 | 1090 | (1-methylpropyl)benzene (sec-butyl benzene) | architectural | CARB3902 | 1.7349e-07 | (1-METHYLPROPYL)BENZENE (SEC-BUTYL BENZENE)
44023 | 3902 | 2004 Architectural Coatings - water based - 2005 survey | 0.00072252 | architecural coatings/consumer products bin 23 | CA-BIN-23 | C527-53-7 | 0.0091645 | 1095 | 1,2,3,5-tetramethylbenzene | architectural | CARB3902 | 6.6215e-06 | 1,2,3,5-TETRAMETHYLBENZENE
44023 | 3902 | 2004 Architectural Coatings - water based - 2005 survey | 0.00072252 | architecural coatings/consumer products bin 23 | CA-BIN-23 | C135-01-3 | 0.0018109 | 1105 | 1,2-diethylbenzene (ortho) | architectural | CARB3902 | 1.3084e-06 | 1,2-DIETHYLBENZENE (ORTHO)
44023 | 3902 | 2004 Architectural Coatings - water based - 2005 survey | 0.00072252 | architecural coatings/consumer products bin 23 | CA-BIN-23 | C141-93-5 | 0.006043 | 1102 | 1,3-diethylbenzene (meta) | architectural | CARB3902 | 4.3662e-06 | 1,3-DIETHYLBENZENE (META)
44023 | 3902 | 2004 Architectural Coatings - water based - 2005 survey | 0.00072252 | architecural coatings/consumer products bin 23 | CA-BIN-23 | C105-05-5 | 0.0036918 | 1108 | 1,4-diethylbenzene (para) | architectural | CARB3902 | 2.6674e-06 | 1,4-DIETHYLBENZENE (PARA)
44023 | 3902 | 2004 Architectural Coatings - water based - 2005 survey | 0.00072252 | architecural coatings/consumer products bin 23 | CA-BIN-23 | C90-12-0 | 0.0077378 | 1263 | 1-methyl naphthalene | architectural | CARB3902 | 5.5907e-06 | 1-METHYL NAPHTHALENE
44023 | 3902 | 2004 Architectural Coatings - water based - 2005 survey | 0.00072252 | architecural coatings/consumer products bin 23 | CA-BIN-23 | C91-57-6 | 0.033569 | 1264 | 2-methylnaphthalene | architectural | CARB3902 | 2.4254e-05 | 2-METHYLNAPHTHALENE
44023 | 3902 | 2004 Architectural Coatings - water based - 2005 survey | 0.00072252 | architecural coatings/consumer products bin 23 | CA-BIN-23 | S2-45248 | 0.031055 | 2129 | c10 dialkyl benzenes | architectural | CARB3902 | 2.2438e-05 | C10 DIALKYL BENZENES
44023 | 3902 | 2004 Architectural Coatings - water based - 2005 survey | 0.00072252 | architecural coatings/consumer products bin 23 | CA-BIN-23 | C10-BEN1 | 0.0044022 | 2120 | C10 Monosubstituted Benzenes | architectural | CARB3902 | 3.1806e-06 | C10 MONOSUBSTITUTED BENZENES
44023 | 3902 | 2004 Architectural Coatings - water based - 2005 survey | 0.00072252 | architecural coatings/consumer products bin 23 | CA-BIN-23 | C10-BEN1 | 6.0029e-05 | 2120 | C10 Monosubstituted Benzenes | architectural | CARB3902 | 4.3372e-08 | C10 MONOSUBSTITUTED BENZENES
44023 | 3902 | 2004 Architectural Coatings - water based - 2005 survey | 0.00072252 | architecural coatings/consumer products bin 23 | CA-BIN-23 | C10-BEN3 | 0.046933 | 2141 | C10 trialkylbenzenes | architectural | CARB3902 | 3.391e-05 | C10 TRIALKYLBENZENES
44023 | 3902 | 2004 Architectural Coatings - water based - 2005 survey | 0.00072252 | architecural coatings/consumer products bin 23 | CA-BIN-23 | S2-45245 | 0.054501 | 2179 | c11 dialkyl benzenes | architectural | CARB3902 | 3.9378e-05 | C11 DIALKYL BENZENES
44023 | 3902 | 2004 Architectural Coatings - water based - 2005 survey | 0.00072252 | architecural coatings/consumer products bin 23 | CA-BIN-23 | C11-BEN1 | 0.018554 | 2145 | C11 Monosubstituted Benzenes | architectural | CARB3902 | 1.3405e-05 | C11 MONOSUBSTITUTED BENZENES
44023 | 3902 | 2004 Architectural Coatings - water based - 2005 survey | 0.00072252 | architecural coatings/consumer products bin 23 | CA-BIN-23 | C11-TET | 0.072181 | 2176 | C11 Tetralin or Indane | architectural | CARB3902 | 5.2152e-05 | C11 TETRALIN OR INDANE
44023 | 3902 | 2004 Architectural Coatings - water based - 2005 survey | 0.00072252 | architecural coatings/consumer products bin 23 | CA-BIN-23 | C11-BEN4 | 0.17936 | 2168 | C11 Tetrasubstituted Benzenes | architectural | CARB3902 | 0.00012959 | C11 TETRASUBSTITUTED BENZENES
44023 | 3902 | 2004 Architectural Coatings - water based - 2005 survey | 0.00072252 | architecural coatings/consumer products bin 23 | CA-BIN-23 | S2-45246 | 0.35668 | 2180 | c11 trialkyl benzenes | architectural | CARB3902 | 0.00025771 | C11 TRIALKYL BENZENES
44023 | 3902 | 2004 Architectural Coatings - water based - 2005 survey | 0.00072252 | architecural coatings/consumer products bin 23 | CA-BIN-23 | S0-45247 | 0.0069673 | 2220 | c12 dialkyl benzenes | architectural | CARB3902 | 5.034e-06 | C12 DIALKYL BENZENES
44023 | 3902 | 2004 Architectural Coatings - water based - 2005 survey | 0.00072252 | architecural coatings/consumer products bin 23 | CA-BIN-23 | C12-BEN1 | 0.0023708 | 2221 | C12 Monosubstituted Benzenes | architectural | CARB3902 | 1.713e-06 | C12 MONOSUBSTITUTED BENZENES
44023 | 3902 | 2004 Architectural Coatings - water based - 2005 survey | 0.00072252 | architecural coatings/consumer products bin 23 | CA-BIN-23 | C12-NAPH | 0.034924 | 2186 | C12 naphthalenes | architectural | CARB3902 | 2.5233e-05 | C12 NAPHTHALENES
44023 | 3902 | 2004 Architectural Coatings - water based - 2005 survey | 0.00072252 | architecural coatings/consumer products bin 23 | CA-BIN-23 | C12-BEN3 | 0.072153 | 2212 | C12 Trisubstituted Benzenes | architectural | CARB3902 | 5.2132e-05 | C12 TRISUBSTITUTED BENZENES
44023 | 3902 | 2004 Architectural Coatings - water based - 2005 survey | 0.00072252 | architecural coatings/consumer products bin 23 | CA-BIN-23 | C27133-93-3 | 0.0097364 | 2130 | methylindans | architectural | CARB3902 | 7.0347e-06 | METHYLINDANS
44023 | 3902 | 2004 Architectural Coatings - water based - 2005 survey | 0.00072252 | architecural coatings/consumer products bin 23 | CA-BIN-23 | C104-51-8 | 0.0036218 | 1091 | n-butylbenzene | architectural | CARB3902 | 2.6168e-06 | N-BUTYLBENZENE
44023 | 3902 | 2004 Architectural Coatings - water based - 2005 survey | 0.00072252 | architecural coatings/consumer products bin 23 | CA-BIN-23 | C91-20-3 | 0.0035541 | 1070 | napthalene | architectural | CARB3902 | 2.5679e-06 | NAPTHALENE
44023 | 3902 | 2004 Architectural Coatings - water based - 2005 survey | 0.00072252 | architecural coatings/consumer products bin 23 | CA-BIN-23 | C700-12-9 | 0.028422 | 1302 | pentamethylbenzene | architectural | CARB3902 | 2.0535e-05 | PENTAMETHYLBENZENE
44023 | 3902 | 2004 Architectural Coatings - water based - 2005 survey | 0.00072252 | architecural coatings/consumer products bin 23 | CA-BIN-23 | C119-64-2 | 0.00030549 | 1075 | tetralin | architectural | CARB3902 | 2.2073e-07 | TETRALIN
44023 | 3902 | 2004 Architectural Coatings - water based - 2005 survey | 0.00072252 | architecural coatings/consumer products bin 23 | CA-BIN-23 | C25619-60-7 | 0.011966 | 2134 | tetramethylbenzenes | architectural | CARB3902 | 8.6456e-06 | TETRAMETHYLBENZENES
44204 | 3902 | 2004 Architectural Coatings - water based - 2005 survey | 0.00025324 | 1-Nitropropane | NA | NA | NA | NA | NA | architectural | CARB3902 | 0.00025324 | 1-NITROPROPANE
44205 | 3902 | 2004 Architectural Coatings - water based - 2005 survey | 0.00012985 | 2-(Methylamino)-2-methyl-1-propanol | NA | NA | NA | NA | NA | architectural | CARB3902 | 0.00012985 | 2-(METHYLAMINO)-2-METHYL-1-PROPANOL
44206 | 3902 | 2004 Architectural Coatings - water based - 2005 survey | 0.0054113 | Dipropylene Glycol Monopropyl Ether | NA | NA | NA | NA | NA | architectural | CARB3902 | 0.0054113 | DIPROPYLENE GLYCOL MONOPROPYL ETHER
44208 | 3902 | 2004 Architectural Coatings - water based - 2005 survey | 0.0038827 | 2-Ethylhexyl Benzoate | NA | NA | NA | NA | NA | architectural | CARB3902 | 0.0038827 | 2-ETHYLHEXYL BENZOATE
44211 | 3902 | 2004 Architectural Coatings - water based - 2005 survey | 0.00054159 | 1-phenoxy-2-Propanol | NA | NA | NA | NA | NA | architectural | CARB3902 | 0.00054159 | 1-PHENOXY-2-PROPANOL
44212 | 3902 | 2004 Architectural Coatings - water based - 2005 survey | 0.0012458 | 4,4-Dimethyloxazolidine | NA | NA | NA | NA | NA | architectural | CARB3902 | 0.0012458 | 4,4-DIMETHYLOXAZOLIDINE
44218 | 3902 | 2004 Architectural Coatings - water based - 2005 survey | 0.00015168 | Oxo-tridecyl Acetate | NA | NA | NA | NA | NA | architectural | CARB3902 | 0.00015168 | OXO-TRIDECYL ACETATE
44226 | 3902 | 2004 Architectural Coatings - water based - 2005 survey | 0.00079609 | Distillates, Petroleum, Solvent-Refined | NA | NA | NA | NA | NA | architectural | CARB3902 | 0.00079609 | DISTILLATES, PETROLEUM, SOLVENT-REFINED
44232 | 3902 | 2004 Architectural Coatings - water based - 2005 survey | 0.00035207 | Hexahydro-1,3,5-tris(2-hydroxyethyl)-s-triazine | NA | NA | NA | NA | NA | architectural | CARB3902 | 0.00035207 | HEXAHYDRO-1,3,5-TRIS(2-HYDROXYETHYL)-S-TRIAZINE
44235 | 3902 | 2004 Architectural Coatings - water based - 2005 survey | 0.00032422 | Hydrotreated light naphthenic distillate | NA | NA | NA | NA | NA | architectural | CARB3902 | 0.00032422 | HYDROTREATED LIGHT NAPHTHENIC DISTILLATE
44259 | 3902 | 2004 Architectural Coatings - water based - 2005 survey | 0.00030023 | Straight-run middle distillate | NA | NA | NA | NA | NA | architectural | CARB3902 | 0.00030023 | STRAIGHT-RUN MIDDLE DISTILLATE
44264 | 3902 | 2004 Architectural Coatings - water based - 2005 survey | 0.00040455 | Triethoxyoctylsilane | NA | NA | NA | NA | NA | architectural | CARB3902 | 0.00040455 | TRIETHOXYOCTYLSILANE
44265 | 3902 | 2004 Architectural Coatings - water based - 2005 survey | 0.00029158 | Triethylene Glycol Monobutyl Ether | NA | NA | NA | NA | NA | architectural | CARB3902 | 0.00029158 | TRIETHYLENE GLYCOL MONOBUTYL ETHER
44267 | 3902 | 2004 Architectural Coatings - water based - 2005 survey | 0.00019366 | Troysan 174 | NA | NA | NA | NA | NA | architectural | CARB3902 | 0.00019366 | TROYSAN 174
44269 | 3902 | 2004 Architectural Coatings - water based - 2005 survey | 0.0012995 | White mineral oil | NA | NA | NA | NA | NA | architectural | CARB3902 | 0.0012995 | WHITE MINERAL OIL
45102 | 3902 | 2004 Architectural Coatings - water based - 2005 survey | 0.00053055 | Xylenes (mixed) | NA | NA | NA | NA | NA | architectural | CARB3902 | 0.00053055 | XYLENES (MIXED)
45202 | 3902 | 2004 Architectural Coatings - water based - 2005 survey | 0.00037669 | Toluene | NA | NA | NA | NA | NA | architectural | CARB3902 | 0.00037669 | TOLUENE
45207 | 3902 | 2004 Architectural Coatings - water based - 2005 survey | 0.00019964 | 1,3,5-TRIMETHYLBENZENE | NA | NA | NA | NA | NA | architectural | CARB3902 | 0.00019964 | 1,3,5-TRIMETHYLBENZENE
45208 | 3902 | 2004 Architectural Coatings - water based - 2005 survey | 0.00070317 | 1,2,4-Trimethylbenzene | NA | NA | NA | NA | NA | architectural | CARB3902 | 0.00070317 | 1,2,4-TRIMETHYLBENZENE
50275 | 3902 | 2004 Architectural Coatings - water based - 2005 survey | 0.00060085 | Tributyl phosphate | NA | NA | NA | NA | NA | architectural | CARB3902 | 0.00060085 | TRIBUTYL PHOSPHATE
98074 | 3902 | 2004 Architectural Coatings - water based - 2005 survey | 0.018838 | Ethylene glycol monobutyl ether | NA | NA | NA | NA | NA | architectural | CARB3902 | 0.018838 | ETHYLENE GLYCOL MONOBUTYL ETHER
98096 | 3902 | 2004 Architectural Coatings - water based - 2005 survey | 0.00030562 | Diethylene glycol monoethyl ether | NA | NA | NA | NA | NA | architectural | CARB3902 | 0.00030562 | DIETHYLENE GLYCOL MONOETHYL ETHER
98110 | 3902 | 2004 Architectural Coatings - water based - 2005 survey | 0.047197 | Diethylene glycol monobutyl ether | NA | NA | NA | NA | NA | architectural | CARB3902 | 0.047197 | DIETHYLENE GLYCOL MONOBUTYL ETHER
98123 | 3902 | 2004 Architectural Coatings - water based - 2005 survey | 0.0059935 | Diethylene glycol monomethyl ether | NA | NA | NA | NA | NA | architectural | CARB3902 | 0.0059935 | DIETHYLENE GLYCOL MONOMETHYL ETHER
98129 | 3902 | 2004 Architectural Coatings - water based - 2005 survey | 0.0028487 | N-METHYLPYRROLIDINONE | NA | NA | NA | NA | NA | architectural | CARB3902 | 0.0028487 | N-METHYLPYRROLIDINONE
99130 | 3902 | 2004 Architectural Coatings - water based - 2005 survey | 0.00027995 | MISC. GLYCOL ETHERS AND ACETATES | NA | NA | NA | NA | NA | architectural | CARB3902 | 0.00027995 | MISC. GLYCOL ETHERS AND ACETATES
99146 | 3902 | 2004 Architectural Coatings - water based - 2005 survey | 0.027339 | OTHER, MISC. VOC COMPOUNDS AGGREGATED IN PROFILE | NA | NA | NA | NA | NA | architectural | CARB3902 | 0.027339 | OTHER, MISC. VOC COMPOUNDS AGGREGATED IN PROFILE
99147 | 3902 | 2004 Architectural Coatings - water based - 2005 survey | 0.00017214 | OTHER, MISC. EXEMPT COMPOUNDS AGGREGATED IN PROFILE | NA | NA | NA | NA | NA | architectural | CARB3902 | 0.00017214 | OTHER, MISC. EXEMPT COMPOUNDS AGGREGATED IN PROFILE
99151 | 3902 | 2004 Architectural Coatings - water based - 2005 survey | 0.00038348 | DISTILLATES/NAPHTHA/MINERAL SPIRITS | NA | NA | NA | NA | NA | architectural | CARB3902 | 0.00038348 | DISTILLATES/NAPHTHA/MINERAL SPIRITS
99172 | 3902 | 2004 Architectural Coatings - water based - 2005 survey | 0.00067608 | DIMETHYL SULFOXIDE | NA | NA | NA | NA | NA | architectural | CARB3902 | 0.00067608 | DIMETHYL SULFOXIDE
99183 | 3902 | 2004 Architectural Coatings - water based - 2005 survey | 0.00037053 | METHYL ETHYL KETOXIME | NA | NA | NA | NA | NA | architectural | CARB3902 | 0.00037053 | METHYL ETHYL KETOXIME
99184 | 3902 | 2004 Architectural Coatings - water based - 2005 survey | 0.00021116 | GAMMA- BUTYROLACTONE | NA | NA | NA | NA | NA | architectural | CARB3902 | 0.00021116 | GAMMA- BUTYROLACTONE
99187 | 3902 | 2004 Architectural Coatings - water based - 2005 survey | 0.00010754 | BENZYL ALCOHOL | NA | NA | NA | NA | NA | architectural | CARB3902 | 0.00010754 | BENZYL ALCOHOL
99207 | 3902 | 2004 Architectural Coatings - water based - 2005 survey | 0.00044927 | Triethylamine | NA | NA | NA | NA | NA | architectural | CARB3902 | 0.00044927 | TRIETHYLAMINE
99209 | 3902 | 2004 Architectural Coatings - water based - 2005 survey | 0.00043649 | PHENOXYETHANOL | NA | NA | NA | NA | NA | architectural | CARB3902 | 0.00043649 | PHENOXYETHANOL
99210 | 3902 | 2004 Architectural Coatings - water based - 2005 survey | 0.00084915 | DIETHYLENE GLYCOL BUTYL ETHER ACETATE {2-2-(BUTOXYETHOXY)ETHYL ACETATE} | NA | NA | NA | NA | NA | architectural | CARB3902 | 0.00084915 | DIETHYLENE GLYCOL BUTYL ETHER ACETATE {2-2-(BUTOXYETHOXY)ETHYL ACETATE}
99211 | 3902 | 2004 Architectural Coatings - water based - 2005 survey | 0.028367 | 2-AMINO-2-METHYL-1-PROPANOL | NA | NA | NA | NA | NA | architectural | CARB3902 | 0.028367 | 2-AMINO-2-METHYL-1-PROPANOL
99228 | 3902 | 2004 Architectural Coatings - water based - 2005 survey | 0.00027792 | 2-(2-ETHYLHEXYLOXY)ETHANOL | NA | NA | NA | NA | NA | architectural | CARB3902 | 0.00027792 | 2-(2-ETHYLHEXYLOXY)ETHANOL
99229 | 3902 | 2004 Architectural Coatings - water based - 2005 survey | 0.00040119 | PROPYLENE GLYCOL N-PROPYL ETHER | NA | NA | NA | NA | NA | architectural | CARB3902 | 0.00040119 | PROPYLENE GLYCOL N-PROPYL ETHER
99232 | 3902 | 2004 Architectural Coatings - water based - 2005 survey | 0.0019558 | Ethylene glycol monopropyl ether | NA | NA | NA | NA | NA | architectural | CARB3902 | 0.0019558 | ETHYLENE GLYCOL MONOPROPYL ETHER
99233 | 3902 | 2004 Architectural Coatings - water based - 2005 survey | 0.0020801 | PROPYLENE GLYCOL BUTYL ETHER {1-BUTOXY-2-PROPANOL} | NA | NA | NA | NA | NA | architectural | CARB3902 | 0.0020801 | PROPYLENE GLYCOL BUTYL ETHER {1-BUTOXY-2-PROPANOL}
99247 | 3902 | 2004 Architectural Coatings - water based - 2005 survey | 0.33466 | 2,2,4-TRIMETHYL-1,3-PENTANEDIOL ISOBUTYRATE {TEXANOL} | NA | NA | NA | NA | NA | architectural | CARB3902 | 0.33466 | 2,2,4-TRIMETHYL-1,3-PENTANEDIOL ISOBUTYRATE {TEXANOL}
99252 | 3902 | 2004 Architectural Coatings - water based - 2005 survey | 0.0088432 | GLYCOL ETHER DPNB {1-(2-BUTOXY-1-METHYLETHOXY)-2-PROPANOL} | NA | NA | NA | NA | NA | architectural | CARB3902 | 0.0088432 | GLYCOL ETHER DPNB {1-(2-BUTOXY-1-METHYLETHOXY)-2-PROPANOL}
99276 | 3902 | 2004 Architectural Coatings - water based - 2005 survey | 0.00023762 | DIPROPYLENE GLYCOL DIMETHYL ETHER (MIXED ISOMERS) | NA | NA | NA | NA | NA | architectural | CARB3902 | 0.00023762 | DIPROPYLENE GLYCOL DIMETHYL ETHER (MIXED ISOMERS)
99440 | 3902 | 2004 Architectural Coatings - water based - 2005 survey | 0.00019722 | N,N-DIMETHYLETHANOLAMINE | NA | NA | NA | NA | NA | architectural | CARB3902 | 0.00019722 | N,N-DIMETHYLETHANOLAMINE
99481 | 3902 | 2004 Architectural Coatings - water based - 2005 survey | 0.00071033 | Methoxysilane | NA | NA | NA | NA | NA | architectural | CARB3902 | 0.00071033 | METHOXYSILANE
99485 | 3902 | 2004 Architectural Coatings - water based - 2005 survey | 9.649e-05 | 2-Butoxy-1-Propanol | NA | NA | NA | NA | NA | architectural | CARB3902 | 9.649e-05 | 2-BUTOXY-1-PROPANOL

## final-allBINspeciated
P_NUM | CARB.PROFILE.NUMBER | OG.PROFILE.NAME | species_use | type | final_frac
CARB3001 | 3001 | CONS PRD- CONSTRUCTION, PANEL, OR FLOOR COVERING ADHESIVE (2010 UPDATE) | (1-METHYLPROPYL)BENZENE (SEC-BUTYL BENZENE) | adhesives | 2.8907e-09
CARB3001 | 3001 | CONS PRD- CONSTRUCTION, PANEL, OR FLOOR COVERING ADHESIVE (2010 UPDATE) | 1,2,3,5-TETRAMETHYLBENZENE | adhesives | 1.0479e-07
CARB3001 | 3001 | CONS PRD- CONSTRUCTION, PANEL, OR FLOOR COVERING ADHESIVE (2010 UPDATE) | 1,2,3-TRIMETHYLBENZENE | adhesives | 3.2472e-08
CARB3001 | 3001 | CONS PRD- CONSTRUCTION, PANEL, OR FLOOR COVERING ADHESIVE (2010 UPDATE) | 1,2,4-TRIMETHYLBENZENE | adhesives | 5.8822e-08
CARB3001 | 3001 | CONS PRD- CONSTRUCTION, PANEL, OR FLOOR COVERING ADHESIVE (2010 UPDATE) | 1,2-DIETHYLBENZENE (ORTHO) | adhesives | 2.0958e-08
CARB3001 | 3001 | CONS PRD- CONSTRUCTION, PANEL, OR FLOOR COVERING ADHESIVE (2010 UPDATE) | 1,3,5-TRIMETHYLBENZENE | adhesives | 2.0561e-08
CARB3001 | 3001 | CONS PRD- CONSTRUCTION, PANEL, OR FLOOR COVERING ADHESIVE (2010 UPDATE) | 1,3-DIETHYLBENZENE (META) | adhesives | 6.9377e-08
CARB3001 | 3001 | CONS PRD- CONSTRUCTION, PANEL, OR FLOOR COVERING ADHESIVE (2010 UPDATE) | 1,4-DIETHYLBENZENE (PARA) | adhesives | 4.1915e-08
CARB3001 | 3001 | CONS PRD- CONSTRUCTION, PANEL, OR FLOOR COVERING ADHESIVE (2010 UPDATE) | 1-METHYL NAPHTHALENE | adhesives | 5.1298e-08
CARB3001 | 3001 | CONS PRD- CONSTRUCTION, PANEL, OR FLOOR COVERING ADHESIVE (2010 UPDATE) | 2,2,4-TRIMETHYL-1,3-PENTANEDIOL ISOBUTYRATE {TEXANOL} | adhesives | 0.00026705
CARB3001 | 3001 | CONS PRD- CONSTRUCTION, PANEL, OR FLOOR COVERING ADHESIVE (2010 UPDATE) | 2,2-DIMETHYLBUTANE | adhesives | 0.017938
CARB3001 | 3001 | CONS PRD- CONSTRUCTION, PANEL, OR FLOOR COVERING ADHESIVE (2010 UPDATE) | 2,3-DIMETHYLBUTANE | adhesives | 0.020564
CARB3001 | 3001 | CONS PRD- CONSTRUCTION, PANEL, OR FLOOR COVERING ADHESIVE (2010 UPDATE) | 2,4-DIMETHYLPENTANE | adhesives | 3.531e-05
CARB3001 | 3001 | CONS PRD- CONSTRUCTION, PANEL, OR FLOOR COVERING ADHESIVE (2010 UPDATE) | 2-AMINO-2-METHYL-1-PROPANOL | adhesives | 9.61e-06
CARB3001 | 3001 | CONS PRD- CONSTRUCTION, PANEL, OR FLOOR COVERING ADHESIVE (2010 UPDATE) | 2-METHYLNAPHTHALENE | adhesives | 2.2204e-07
CARB3001 | 3001 | CONS PRD- CONSTRUCTION, PANEL, OR FLOOR COVERING ADHESIVE (2010 UPDATE) | 2-METHYLPENTANE | adhesives | 0.05726
CARB3001 | 3001 | CONS PRD- CONSTRUCTION, PANEL, OR FLOOR COVERING ADHESIVE (2010 UPDATE) | 3-METHYLPENTANE | adhesives | 0.028434
CARB3001 | 3001 | CONS PRD- CONSTRUCTION, PANEL, OR FLOOR COVERING ADHESIVE (2010 UPDATE) | AGGREGATED VOCS < 1.0% | adhesives | 0.0068053
CARB3001 | 3001 | CONS PRD- CONSTRUCTION, PANEL, OR FLOOR COVERING ADHESIVE (2010 UPDATE) | BENZENE | adhesives | 7.2768e-06
CARB3001 | 3001 | CONS PRD- CONSTRUCTION, PANEL, OR FLOOR COVERING ADHESIVE (2010 UPDATE) | BRANCHED C10 ALKANES | adhesives | 0.018797
CARB3001 | 3001 | CONS PRD- CONSTRUCTION, PANEL, OR FLOOR COVERING ADHESIVE (2010 UPDATE) | BRANCHED C11 ALKANES | adhesives | 0.004174
CARB3001 | 3001 | CONS PRD- CONSTRUCTION, PANEL, OR FLOOR COVERING ADHESIVE (2010 UPDATE) | BRANCHED C12 ALKANES | adhesives | 0.012152
CARB3001 | 3001 | CONS PRD- CONSTRUCTION, PANEL, OR FLOOR COVERING ADHESIVE (2010 UPDATE) | BRANCHED C17 ALKANES | adhesives | 0.0040109
CARB3001 | 3001 | CONS PRD- CONSTRUCTION, PANEL, OR FLOOR COVERING ADHESIVE (2010 UPDATE) | BRANCHED C6 ALKANES | adhesives | 0.0034893
CARB3001 | 3001 | CONS PRD- CONSTRUCTION, PANEL, OR FLOOR COVERING ADHESIVE (2010 UPDATE) | BRANCHED C7 ALKANES | adhesives | 0.001671
CARB3001 | 3001 | CONS PRD- CONSTRUCTION, PANEL, OR FLOOR COVERING ADHESIVE (2010 UPDATE) | BRANCHED C8 ALKANES | adhesives | 0.036747
CARB3001 | 3001 | CONS PRD- CONSTRUCTION, PANEL, OR FLOOR COVERING ADHESIVE (2010 UPDATE) | BRANCHED C9 ALKANES | adhesives | 0.063132
CARB3001 | 3001 | CONS PRD- CONSTRUCTION, PANEL, OR FLOOR COVERING ADHESIVE (2010 UPDATE) | C10 CYCLOALKANES | adhesives | 0.0045515
CARB3001 | 3001 | CONS PRD- CONSTRUCTION, PANEL, OR FLOOR COVERING ADHESIVE (2010 UPDATE) | C10 DIALKYL BENZENES | adhesives | 3.5484e-07
CARB3001 | 3001 | CONS PRD- CONSTRUCTION, PANEL, OR FLOOR COVERING ADHESIVE (2010 UPDATE) | C10 MONOSUBSTITUTED BENZENES | adhesives | 5.131e-08
CARB3001 | 3001 | CONS PRD- CONSTRUCTION, PANEL, OR FLOOR COVERING ADHESIVE (2010 UPDATE) | C10 TRIALKYLBENZENES | adhesives | 5.3623e-07
CARB3001 | 3001 | CONS PRD- CONSTRUCTION, PANEL, OR FLOOR COVERING ADHESIVE (2010 UPDATE) | C11 CYCLOALKANES | adhesives | 0.010103
CARB3001 | 3001 | CONS PRD- CONSTRUCTION, PANEL, OR FLOOR COVERING ADHESIVE (2010 UPDATE) | C11 DIALKYL BENZENES | adhesives | 3.6079e-07
CARB3001 | 3001 | CONS PRD- CONSTRUCTION, PANEL, OR FLOOR COVERING ADHESIVE (2010 UPDATE) | C11 MONOSUBSTITUTED BENZENES | adhesives | 1.2292e-07
CARB3001 | 3001 | CONS PRD- CONSTRUCTION, PANEL, OR FLOOR COVERING ADHESIVE (2010 UPDATE) | C11 TETRALIN OR INDANE | adhesives | 4.7792e-07
CARB3001 | 3001 | CONS PRD- CONSTRUCTION, PANEL, OR FLOOR COVERING ADHESIVE (2010 UPDATE) | C11 TETRASUBSTITUTED BENZENES | adhesives | 1.1877e-06
CARB3001 | 3001 | CONS PRD- CONSTRUCTION, PANEL, OR FLOOR COVERING ADHESIVE (2010 UPDATE) | C11 TRIALKYL BENZENES | adhesives | 2.3611e-06
CARB3001 | 3001 | CONS PRD- CONSTRUCTION, PANEL, OR FLOOR COVERING ADHESIVE (2010 UPDATE) | C12 CYCLOALKANES | adhesives | 0.0085199
CARB3001 | 3001 | CONS PRD- CONSTRUCTION, PANEL, OR FLOOR COVERING ADHESIVE (2010 UPDATE) | C12 DIALKYL BENZENES | adhesives | 2.4814e-07
CARB3001 | 3001 | CONS PRD- CONSTRUCTION, PANEL, OR FLOOR COVERING ADHESIVE (2010 UPDATE) | C12 MONOSUBSTITUTED BENZENES | adhesives | 8.4752e-08
CARB3001 | 3001 | CONS PRD- CONSTRUCTION, PANEL, OR FLOOR COVERING ADHESIVE (2010 UPDATE) | C12 NAPHTHALENES | adhesives | 1.2441e-06
CARB3001 | 3001 | CONS PRD- CONSTRUCTION, PANEL, OR FLOOR COVERING ADHESIVE (2010 UPDATE) | C12 TRISUBSTITUTED BENZENES | adhesives | 2.5714e-06
CARB3001 | 3001 | CONS PRD- CONSTRUCTION, PANEL, OR FLOOR COVERING ADHESIVE (2010 UPDATE) | C13 BRANCHED ALKANES | adhesives | 0.0057961
CARB3001 | 3001 | CONS PRD- CONSTRUCTION, PANEL, OR FLOOR COVERING ADHESIVE (2010 UPDATE) | C13 CYCLOALKANES | adhesives | 0.0014475
CARB3001 | 3001 | CONS PRD- CONSTRUCTION, PANEL, OR FLOOR COVERING ADHESIVE (2010 UPDATE) | C13 DISUBSTITUTED BENZENES | adhesives | 2.9427e-08
CARB3001 | 3001 | CONS PRD- CONSTRUCTION, PANEL, OR FLOOR COVERING ADHESIVE (2010 UPDATE) | C13 MONOSUBSTITUTED BENZENES | adhesives | 1.0442e-08
CARB3001 | 3001 | CONS PRD- CONSTRUCTION, PANEL, OR FLOOR COVERING ADHESIVE (2010 UPDATE) | C13 NAPHTHALENES | adhesives | 3.4559e-07
CARB3001 | 3001 | CONS PRD- CONSTRUCTION, PANEL, OR FLOOR COVERING ADHESIVE (2010 UPDATE) | C13 TRISUBSTITUTED BENZENES | adhesives | 3.0566e-07
CARB3001 | 3001 | CONS PRD- CONSTRUCTION, PANEL, OR FLOOR COVERING ADHESIVE (2010 UPDATE) | C14 BRANCHED ALKANES | adhesives | 0.00063156
CARB3001 | 3001 | CONS PRD- CONSTRUCTION, PANEL, OR FLOOR COVERING ADHESIVE (2010 UPDATE) | C14 CYCLOALKANES | adhesives | 0.0038098
CARB3001 | 3001 | CONS PRD- CONSTRUCTION, PANEL, OR FLOOR COVERING ADHESIVE (2010 UPDATE) | C15 BRANCHED ALKANES | adhesives | 0.0047665
CARB3001 | 3001 | CONS PRD- CONSTRUCTION, PANEL, OR FLOOR COVERING ADHESIVE (2010 UPDATE) | C15 CYCLOALKANES | adhesives | 0.0082923
CARB3001 | 3001 | CONS PRD- CONSTRUCTION, PANEL, OR FLOOR COVERING ADHESIVE (2010 UPDATE) | C16 BRANCHED ALKANES | adhesives | 0.0071943
CARB3001 | 3001 | CONS PRD- CONSTRUCTION, PANEL, OR FLOOR COVERING ADHESIVE (2010 UPDATE) | C16 CYCLOALKANES | adhesives | 0.0040332
CARB3001 | 3001 | CONS PRD- CONSTRUCTION, PANEL, OR FLOOR COVERING ADHESIVE (2010 UPDATE) | C17 CYCLOALKANES | adhesives | 0.00046792
CARB3001 | 3001 | CONS PRD- CONSTRUCTION, PANEL, OR FLOOR COVERING ADHESIVE (2010 UPDATE) | C5 BRANCHED ALKANES | adhesives | 0.00049873
CARB3001 | 3001 | CONS PRD- CONSTRUCTION, PANEL, OR FLOOR COVERING ADHESIVE (2010 UPDATE) | C6 CYCLOALKANES | adhesives | 0.00088706
CARB3001 | 3001 | CONS PRD- CONSTRUCTION, PANEL, OR FLOOR COVERING ADHESIVE (2010 UPDATE) | C7 CYCLOALKANES | adhesives | 0.011411
CARB3001 | 3001 | CONS PRD- CONSTRUCTION, PANEL, OR FLOOR COVERING ADHESIVE (2010 UPDATE) | C8 CYCLOALKANES | adhesives | 0.059323
CARB3001 | 3001 | CONS PRD- CONSTRUCTION, PANEL, OR FLOOR COVERING ADHESIVE (2010 UPDATE) | C9 CYCLOALKANES | adhesives | 0.045561
CARB3001 | 3001 | CONS PRD- CONSTRUCTION, PANEL, OR FLOOR COVERING ADHESIVE (2010 UPDATE) | CUMENE (ISOPROPYL BENZENE) | adhesives | 6.9868e-09
CARB3001 | 3001 | CONS PRD- CONSTRUCTION, PANEL, OR FLOOR COVERING ADHESIVE (2010 UPDATE) | CYCLOHEXANE | adhesives | 0.012586
CARB3001 | 3001 | CONS PRD- CONSTRUCTION, PANEL, OR FLOOR COVERING ADHESIVE (2010 UPDATE) | CYCLOPENTANE | adhesives | 0.0012808
CARB3001 | 3001 | CONS PRD- CONSTRUCTION, PANEL, OR FLOOR COVERING ADHESIVE (2010 UPDATE) | DIETHYLENE GLYCOL MONOBUTYL ETHER | adhesives | 1.642e-05
CARB3001 | 3001 | CONS PRD- CONSTRUCTION, PANEL, OR FLOOR COVERING ADHESIVE (2010 UPDATE) | DIPROPYLENE GLYCOL MONOMETHYL ETHER | adhesives | 2.64e-06
CARB3001 | 3001 | CONS PRD- CONSTRUCTION, PANEL, OR FLOOR COVERING ADHESIVE (2010 UPDATE) | ETHANOLAMINE | adhesives | 9.913e-05
CARB3001 | 3001 | CONS PRD- CONSTRUCTION, PANEL, OR FLOOR COVERING ADHESIVE (2010 UPDATE) | ETHYL ALCOHOL | adhesives | 0.0088798
CARB3001 | 3001 | CONS PRD- CONSTRUCTION, PANEL, OR FLOOR COVERING ADHESIVE (2010 UPDATE) | ETHYL BENZENE | adhesives | 0.027494
CARB3001 | 3001 | CONS PRD- CONSTRUCTION, PANEL, OR FLOOR COVERING ADHESIVE (2010 UPDATE) | ETHYLBENZENE | adhesives | 6.4418e-08
CARB3001 | 3001 | CONS PRD- CONSTRUCTION, PANEL, OR FLOOR COVERING ADHESIVE (2010 UPDATE) | ETHYLENE GLYCOL | adhesives | 0.021062
CARB3001 | 3001 | CONS PRD- CONSTRUCTION, PANEL, OR FLOOR COVERING ADHESIVE (2010 UPDATE) | HEXADECANE | adhesives | 0.0040335
CARB3001 | 3001 | CONS PRD- CONSTRUCTION, PANEL, OR FLOOR COVERING ADHESIVE (2010 UPDATE) | HEXANE | adhesives | 0.016017
CARB3001 | 3001 | CONS PRD- CONSTRUCTION, PANEL, OR FLOOR COVERING ADHESIVE (2010 UPDATE) | INDAN | adhesives | 1.001e-08
CARB3001 | 3001 | CONS PRD- CONSTRUCTION, PANEL, OR FLOOR COVERING ADHESIVE (2010 UPDATE) | ISOPENTANE | adhesives | 0.00084159
CARB3001 | 3001 | CONS PRD- CONSTRUCTION, PANEL, OR FLOOR COVERING ADHESIVE (2010 UPDATE) | M-ETHYLTOLUENE | adhesives | 2.9278e-08
CARB3001 | 3001 | CONS PRD- CONSTRUCTION, PANEL, OR FLOOR COVERING ADHESIVE (2010 UPDATE) | M-XYLENE | adhesives | 2.0759e-07
CARB3001 | 3001 | CONS PRD- CONSTRUCTION, PANEL, OR FLOOR COVERING ADHESIVE (2010 UPDATE) | METHYL ACETATE | adhesives | 0.0439
CARB3001 | 3001 | CONS PRD- CONSTRUCTION, PANEL, OR FLOOR COVERING ADHESIVE (2010 UPDATE) | METHYLENE CHLORIDE {DICHLOROMETHANE} | adhesives | 0.0036827
CARB3001 | 3001 | CONS PRD- CONSTRUCTION, PANEL, OR FLOOR COVERING ADHESIVE (2010 UPDATE) | METHYLINDANS | adhesives | 1.1104e-07
CARB3001 | 3001 | CONS PRD- CONSTRUCTION, PANEL, OR FLOOR COVERING ADHESIVE (2010 UPDATE) | N-BUTYLBENZENE | adhesives | 4.1193e-08
CARB3001 | 3001 | CONS PRD- CONSTRUCTION, PANEL, OR FLOOR COVERING ADHESIVE (2010 UPDATE) | N-DECANE | adhesives | 0.0045525
CARB3001 | 3001 | CONS PRD- CONSTRUCTION, PANEL, OR FLOOR COVERING ADHESIVE (2010 UPDATE) | N-DODECANE | adhesives | 0.0085231
CARB3001 | 3001 | CONS PRD- CONSTRUCTION, PANEL, OR FLOOR COVERING ADHESIVE (2010 UPDATE) | N-HEPTADECANE | adhesives | 0.00046848
CARB3001 | 3001 | CONS PRD- CONSTRUCTION, PANEL, OR FLOOR COVERING ADHESIVE (2010 UPDATE) | N-HEPTANE | adhesives | 0.011781
CARB3001 | 3001 | CONS PRD- CONSTRUCTION, PANEL, OR FLOOR COVERING ADHESIVE (2010 UPDATE) | N-HEXANE | adhesives | 0.0034521
CARB3001 | 3001 | CONS PRD- CONSTRUCTION, PANEL, OR FLOOR COVERING ADHESIVE (2010 UPDATE) | N-NONANE | adhesives | 0.045561
CARB3001 | 3001 | CONS PRD- CONSTRUCTION, PANEL, OR FLOOR COVERING ADHESIVE (2010 UPDATE) | N-OCTANE | adhesives | 0.059322
CARB3001 | 3001 | CONS PRD- CONSTRUCTION, PANEL, OR FLOOR COVERING ADHESIVE (2010 UPDATE) | N-PENTADECANE | adhesives | 0.0082922
CARB3001 | 3001 | CONS PRD- CONSTRUCTION, PANEL, OR FLOOR COVERING ADHESIVE (2010 UPDATE) | N-PENTANE | adhesives | 0.002551
CARB3001 | 3001 | CONS PRD- CONSTRUCTION, PANEL, OR FLOOR COVERING ADHESIVE (2010 UPDATE) | N-PROPYLBENZENE | adhesives | 1.0979e-08
CARB3001 | 3001 | CONS PRD- CONSTRUCTION, PANEL, OR FLOOR COVERING ADHESIVE (2010 UPDATE) | N-TETRADECANE | adhesives | 0.0038097
CARB3001 | 3001 | CONS PRD- CONSTRUCTION, PANEL, OR FLOOR COVERING ADHESIVE (2010 UPDATE) | N-TRIDECANE | adhesives | 0.0014475
CARB3001 | 3001 | CONS PRD- CONSTRUCTION, PANEL, OR FLOOR COVERING ADHESIVE (2010 UPDATE) | N-UNDECANE | adhesives | 0.010106
CARB3001 | 3001 | CONS PRD- CONSTRUCTION, PANEL, OR FLOOR COVERING ADHESIVE (2010 UPDATE) | NAPTHALENE | adhesives | 4.0717e-08
CARB3001 | 3001 | CONS PRD- CONSTRUCTION, PANEL, OR FLOOR COVERING ADHESIVE (2010 UPDATE) | O-ETHYLTOLUENE | adhesives | 1.5238e-08
CARB3001 | 3001 | CONS PRD- CONSTRUCTION, PANEL, OR FLOOR COVERING ADHESIVE (2010 UPDATE) | O-XYLENE | adhesives | 2.5203e-07
CARB3001 | 3001 | CONS PRD- CONSTRUCTION, PANEL, OR FLOOR COVERING ADHESIVE (2010 UPDATE) | P-ETHYLTOLUENE | adhesives | 1.5304e-08
CARB3001 | 3001 | CONS PRD- CONSTRUCTION, PANEL, OR FLOOR COVERING ADHESIVE (2010 UPDATE) | P-XYLENE | adhesives | 7.8465e-08
CARB3001 | 3001 | CONS PRD- CONSTRUCTION, PANEL, OR FLOOR COVERING ADHESIVE (2010 UPDATE) | PENTAMETHYLBENZENE | adhesives | 1.8838e-07
CARB3001 | 3001 | CONS PRD- CONSTRUCTION, PANEL, OR FLOOR COVERING ADHESIVE (2010 UPDATE) | PROPYLENE GLYCOL | adhesives | 0.029062
CARB3001 | 3001 | CONS PRD- CONSTRUCTION, PANEL, OR FLOOR COVERING ADHESIVE (2010 UPDATE) | PROPYLENE OXIDE | adhesives | 2.49e-05
CARB3001 | 3001 | CONS PRD- CONSTRUCTION, PANEL, OR FLOOR COVERING ADHESIVE (2010 UPDATE) | TETRALIN | adhesives | 3.5591e-09
CARB3001 | 3001 | CONS PRD- CONSTRUCTION, PANEL, OR FLOOR COVERING ADHESIVE (2010 UPDATE) | TETRAMETHYLBENZENES | adhesives | 1.3659e-07
CARB3001 | 3001 | CONS PRD- CONSTRUCTION, PANEL, OR FLOOR COVERING ADHESIVE (2010 UPDATE) | TOLUENE | adhesives | 0.016269
CARB3001 | 3001 | CONS PRD- CONSTRUCTION, PANEL, OR FLOOR COVERING ADHESIVE (2010 UPDATE) | TRIETHANOLAMINE | adhesives | 0.0054217
CARB3001 | 3001 | CONS PRD- CONSTRUCTION, PANEL, OR FLOOR COVERING ADHESIVE (2010 UPDATE) | VINYL ACETATE | adhesives | 0.0016145
CARB3001 | 3001 | CONS PRD- CONSTRUCTION, PANEL, OR FLOOR COVERING ADHESIVE (2010 UPDATE) | VOLATILE METHYL SILOXANES (VMS) | adhesives | 2.923e-05
CARB3001 | 3001 | CONS PRD- CONSTRUCTION, PANEL, OR FLOOR COVERING ADHESIVE (2010 UPDATE) | XYLENES (MIXED) | adhesives | 0.11388
CARB3001 | 3001 | CONS PRD- CONSTRUCTION, PANEL, OR FLOOR COVERING ADHESIVE (2010 UPDATE) | [D] ACETONE [DELETED/OBSOLETE EMITTENT ID] | adhesives | 0.081135
CARB3002 | 3002 | CONS PRD- GENERAL PURPOSE ADHESIVE (2010 UPDATE) | (1-METHYLPROPYL)BENZENE (SEC-BUTYL BENZENE) | adhesives | 1.3016e-10
CARB3002 | 3002 | CONS PRD- GENERAL PURPOSE ADHESIVE (2010 UPDATE) | 1,2,3,5-TETRAMETHYLBENZENE | adhesives | 4.7183e-09
CARB3002 | 3002 | CONS PRD- GENERAL PURPOSE ADHESIVE (2010 UPDATE) | 1,2,3-TRIMETHYLBENZENE | adhesives | 9.8743e-06
CARB3002 | 3002 | CONS PRD- GENERAL PURPOSE ADHESIVE (2010 UPDATE) | 1,2,4-TRIMETHYLBENZENE | adhesives | 1.7882e-05
CARB3002 | 3002 | CONS PRD- GENERAL PURPOSE ADHESIVE (2010 UPDATE) | 1,2-DIETHYLBENZENE (ORTHO) | adhesives | 9.4367e-10
CARB3002 | 3002 | CONS PRD- GENERAL PURPOSE ADHESIVE (2010 UPDATE) | 1,3,5-TRIMETHYLBENZENE | adhesives | 6.2554e-06
CARB3002 | 3002 | CONS PRD- GENERAL PURPOSE ADHESIVE (2010 UPDATE) | 1,3-DIETHYLBENZENE (META) | adhesives | 3.1239e-09
CARB3002 | 3002 | CONS PRD- GENERAL PURPOSE ADHESIVE (2010 UPDATE) | 1,4-DIETHYLBENZENE (PARA) | adhesives | 1.8873e-09
CARB3002 | 3002 | CONS PRD- GENERAL PURPOSE ADHESIVE (2010 UPDATE) | 1-METHYL NAPHTHALENE | adhesives | 2.3098e-09
CARB3002 | 3002 | CONS PRD- GENERAL PURPOSE ADHESIVE (2010 UPDATE) | 2,2,4-TRIMETHYL-1,3-PENTANEDIOL ISOBUTYRATE {TEXANOL} | adhesives | 2.5e-05
CARB3002 | 3002 | CONS PRD- GENERAL PURPOSE ADHESIVE (2010 UPDATE) | 2-AMINO-2-METHYL-1-PROPANOL | adhesives | 5.4e-06
CARB3002 | 3002 | CONS PRD- GENERAL PURPOSE ADHESIVE (2010 UPDATE) | 2-METHACRYLIC ACID | adhesives | 0.0003204
CARB3002 | 3002 | CONS PRD- GENERAL PURPOSE ADHESIVE (2010 UPDATE) | 2-METHYLNAPHTHALENE | adhesives | 9.9977e-09
CARB3002 | 3002 | CONS PRD- GENERAL PURPOSE ADHESIVE (2010 UPDATE) | ACETIC ACID | adhesives | 0.0007561
CARB3002 | 3002 | CONS PRD- GENERAL PURPOSE ADHESIVE (2010 UPDATE) | AGGREGATED VOCS < 1.0% | adhesives | 0.0028241
CARB3002 | 3002 | CONS PRD- GENERAL PURPOSE ADHESIVE (2010 UPDATE) | BRANCHED C10 ALKANES | adhesives | 0.0033899
CARB3002 | 3002 | CONS PRD- GENERAL PURPOSE ADHESIVE (2010 UPDATE) | BRANCHED C11 ALKANES | adhesives | 0.00027007
CARB3002 | 3002 | CONS PRD- GENERAL PURPOSE ADHESIVE (2010 UPDATE) | BRANCHED C12 ALKANES | adhesives | 0.00078624
CARB3002 | 3002 | CONS PRD- GENERAL PURPOSE ADHESIVE (2010 UPDATE) | BRANCHED C17 ALKANES | adhesives | 0.00085658
CARB3002 | 3002 | CONS PRD- GENERAL PURPOSE ADHESIVE (2010 UPDATE) | BRANCHED C6 ALKANES | adhesives | 9.7011e-06
CARB3002 | 3002 | CONS PRD- GENERAL PURPOSE ADHESIVE (2010 UPDATE) | BRANCHED C7 ALKANES | adhesives | 4.6458e-06
CARB3002 | 3002 | CONS PRD- GENERAL PURPOSE ADHESIVE (2010 UPDATE) | BRANCHED C8 ALKANES | adhesives | 0.0066273
CARB3002 | 3002 | CONS PRD- GENERAL PURPOSE ADHESIVE (2010 UPDATE) | BRANCHED C9 ALKANES | adhesives | 0.011386
CARB3002 | 3002 | CONS PRD- GENERAL PURPOSE ADHESIVE (2010 UPDATE) | C10 CYCLOALKANES | adhesives | 0.00058444
CARB3002 | 3002 | CONS PRD- GENERAL PURPOSE ADHESIVE (2010 UPDATE) | C10 DIALKYL BENZENES | adhesives | 1.5977e-08
CARB3002 | 3002 | CONS PRD- GENERAL PURPOSE ADHESIVE (2010 UPDATE) | C10 MONOSUBSTITUTED BENZENES | adhesives | 2.3104e-09
CARB3002 | 3002 | CONS PRD- GENERAL PURPOSE ADHESIVE (2010 UPDATE) | C10 TRIALKYLBENZENES | adhesives | 2.4145e-08
CARB3002 | 3002 | CONS PRD- GENERAL PURPOSE ADHESIVE (2010 UPDATE) | C11 CYCLOALKANES | adhesives | 0.00065391
CARB3002 | 3002 | CONS PRD- GENERAL PURPOSE ADHESIVE (2010 UPDATE) | C11 DIALKYL BENZENES | adhesives | 1.6245e-08
CARB3002 | 3002 | CONS PRD- GENERAL PURPOSE ADHESIVE (2010 UPDATE) | C11 MONOSUBSTITUTED BENZENES | adhesives | 5.5349e-09
CARB3002 | 3002 | CONS PRD- GENERAL PURPOSE ADHESIVE (2010 UPDATE) | C11 TETRALIN OR INDANE | adhesives | 2.1519e-08
CARB3002 | 3002 | CONS PRD- GENERAL PURPOSE ADHESIVE (2010 UPDATE) | C11 TETRASUBSTITUTED BENZENES | adhesives | 5.348e-08
CARB3002 | 3002 | CONS PRD- GENERAL PURPOSE ADHESIVE (2010 UPDATE) | C11 TRIALKYL BENZENES | adhesives | 1.0631e-07
CARB3002 | 3002 | CONS PRD- GENERAL PURPOSE ADHESIVE (2010 UPDATE) | C12 CYCLOALKANES | adhesives | 0.00055144
CARB3002 | 3002 | CONS PRD- GENERAL PURPOSE ADHESIVE (2010 UPDATE) | C12 DIALKYL BENZENES | adhesives | 1.1173e-08
CARB3002 | 3002 | CONS PRD- GENERAL PURPOSE ADHESIVE (2010 UPDATE) | C12 MONOSUBSTITUTED BENZENES | adhesives | 3.8161e-09
CARB3002 | 3002 | CONS PRD- GENERAL PURPOSE ADHESIVE (2010 UPDATE) | C12 NAPHTHALENES | adhesives | 5.6018e-08
CARB3002 | 3002 | CONS PRD- GENERAL PURPOSE ADHESIVE (2010 UPDATE) | C12 TRISUBSTITUTED BENZENES | adhesives | 1.1578e-07
CARB3002 | 3002 | CONS PRD- GENERAL PURPOSE ADHESIVE (2010 UPDATE) | C13 BRANCHED ALKANES | adhesives | 0.00037503
CARB3002 | 3002 | CONS PRD- GENERAL PURPOSE ADHESIVE (2010 UPDATE) | C13 CYCLOALKANES | adhesives | 9.3687e-05
CARB3002 | 3002 | CONS PRD- GENERAL PURPOSE ADHESIVE (2010 UPDATE) | C13 DISUBSTITUTED BENZENES | adhesives | 1.325e-09
CARB3002 | 3002 | CONS PRD- GENERAL PURPOSE ADHESIVE (2010 UPDATE) | C13 MONOSUBSTITUTED BENZENES | adhesives | 4.7016e-10
CARB3002 | 3002 | CONS PRD- GENERAL PURPOSE ADHESIVE (2010 UPDATE) | C13 NAPHTHALENES | adhesives | 1.5561e-08
CARB3002 | 3002 | CONS PRD- GENERAL PURPOSE ADHESIVE (2010 UPDATE) | C13 TRISUBSTITUTED BENZENES | adhesives | 1.3763e-08
CARB3002 | 3002 | CONS PRD- GENERAL PURPOSE ADHESIVE (2010 UPDATE) | C14 BRANCHED ALKANES | adhesives | 0.00013488
CARB3002 | 3002 | CONS PRD- GENERAL PURPOSE ADHESIVE (2010 UPDATE) | C14 CYCLOALKANES | adhesives | 0.00081362
CARB3002 | 3002 | CONS PRD- GENERAL PURPOSE ADHESIVE (2010 UPDATE) | C15 BRANCHED ALKANES | adhesives | 0.0010179
CARB3002 | 3002 | CONS PRD- GENERAL PURPOSE ADHESIVE (2010 UPDATE) | C15 CYCLOALKANES | adhesives | 0.0017709
CARB3002 | 3002 | CONS PRD- GENERAL PURPOSE ADHESIVE (2010 UPDATE) | C16 BRANCHED ALKANES | adhesives | 0.0015364
CARB3002 | 3002 | CONS PRD- GENERAL PURPOSE ADHESIVE (2010 UPDATE) | C16 CYCLOALKANES | adhesives | 0.00086135
CARB3002 | 3002 | CONS PRD- GENERAL PURPOSE ADHESIVE (2010 UPDATE) | C17 CYCLOALKANES | adhesives | 9.9929e-05
CARB3002 | 3002 | CONS PRD- GENERAL PURPOSE ADHESIVE (2010 UPDATE) | C5 BRANCHED ALKANES | adhesives | 1.3867e-06
CARB3002 | 3002 | CONS PRD- GENERAL PURPOSE ADHESIVE (2010 UPDATE) | C6 CYCLOALKANES | adhesives | 0.0013065
CARB3002 | 3002 | CONS PRD- GENERAL PURPOSE ADHESIVE (2010 UPDATE) | C7 CYCLOALKANES | adhesives | 0.0022232
CARB3002 | 3002 | CONS PRD- GENERAL PURPOSE ADHESIVE (2010 UPDATE) | C8 CYCLOALKANES | adhesives | 0.010699
CARB3002 | 3002 | CONS PRD- GENERAL PURPOSE ADHESIVE (2010 UPDATE) | C9 CYCLOALKANES | adhesives | 0.0082168
CARB3002 | 3002 | CONS PRD- GENERAL PURPOSE ADHESIVE (2010 UPDATE) | CUMENE (ISOPROPYL BENZENE) | adhesives | 2.1124e-06
CARB3002 | 3002 | CONS PRD- GENERAL PURPOSE ADHESIVE (2010 UPDATE) | CUMENE HYDROPEROXIDE | adhesives | 1.42e-05
CARB3002 | 3002 | CONS PRD- GENERAL PURPOSE ADHESIVE (2010 UPDATE) | CYCLOPENTANE | adhesives | 0.00064695
CARB3002 | 3002 | CONS PRD- GENERAL PURPOSE ADHESIVE (2010 UPDATE) | DIETHYLENETRIAMINE | adhesives | 0.0006077
CARB3002 | 3002 | CONS PRD- GENERAL PURPOSE ADHESIVE (2010 UPDATE) | DIPROPYLENE GLYCOL | adhesives | 8.03e-05
CARB3002 | 3002 | CONS PRD- GENERAL PURPOSE ADHESIVE (2010 UPDATE) | ETHYL ALCOHOL | adhesives | 0.0004013
CARB3002 | 3002 | CONS PRD- GENERAL PURPOSE ADHESIVE (2010 UPDATE) | ETHYL CYANOACRYLATE | adhesives | 0.10838
CARB3002 | 3002 | CONS PRD- GENERAL PURPOSE ADHESIVE (2010 UPDATE) | ETHYLBENZENE | adhesives | 0.00018595
CARB3002 | 3002 | CONS PRD- GENERAL PURPOSE ADHESIVE (2010 UPDATE) | ETHYLENE GLYCOL | adhesives | 0.0003211
CARB3002 | 3002 | CONS PRD- GENERAL PURPOSE ADHESIVE (2010 UPDATE) | G-GLYCIDOXYPROPYLTRIMETHOXYSILANE | adhesives | 4e-06
CARB3002 | 3002 | CONS PRD- GENERAL PURPOSE ADHESIVE (2010 UPDATE) | HEXADECANE | adhesives | 0.0008614
CARB3002 | 3002 | CONS PRD- GENERAL PURPOSE ADHESIVE (2010 UPDATE) | INDAN | adhesives | 3.043e-06
CARB3002 | 3002 | CONS PRD- GENERAL PURPOSE ADHESIVE (2010 UPDATE) | M-ETHYLTOLUENE | adhesives | 8.9082e-06
CARB3002 | 3002 | CONS PRD- GENERAL PURPOSE ADHESIVE (2010 UPDATE) | M-XYLENE | adhesives | 0.0005994
CARB3002 | 3002 | CONS PRD- GENERAL PURPOSE ADHESIVE (2010 UPDATE) | METHANOL | adhesives | 0.0001282
CARB3002 | 3002 | CONS PRD- GENERAL PURPOSE ADHESIVE (2010 UPDATE) | METHYL ETHYL KETONE {2-BUTANONE} | adhesives | 0.0049117
CARB3002 | 3002 | CONS PRD- GENERAL PURPOSE ADHESIVE (2010 UPDATE) | METHYL METHACRYLATE | adhesives | 0.033998
CARB3002 | 3002 | CONS PRD- GENERAL PURPOSE ADHESIVE (2010 UPDATE) | METHYLINDANS | adhesives | 5e-09
CARB3002 | 3002 | CONS PRD- GENERAL PURPOSE ADHESIVE (2010 UPDATE) | N-BUTYLBENZENE | adhesives | 1.8548e-09
CARB3002 | 3002 | CONS PRD- GENERAL PURPOSE ADHESIVE (2010 UPDATE) | N-DECANE | adhesives | 0.0005845
CARB3002 | 3002 | CONS PRD- GENERAL PURPOSE ADHESIVE (2010 UPDATE) | N-DODECANE | adhesives | 0.00055147
CARB3002 | 3002 | CONS PRD- GENERAL PURPOSE ADHESIVE (2010 UPDATE) | N-HEPTADECANE | adhesives | 0.00010005
CARB3002 | 3002 | CONS PRD- GENERAL PURPOSE ADHESIVE (2010 UPDATE) | N-HEPTANE | adhesives | 0.0020363
CARB3002 | 3002 | CONS PRD- GENERAL PURPOSE ADHESIVE (2010 UPDATE) | N-HEXANE | adhesives | 9.5975e-06
CARB3002 | 3002 | CONS PRD- GENERAL PURPOSE ADHESIVE (2010 UPDATE) | N-NONANE | adhesives | 0.0082168
CARB3002 | 3002 | CONS PRD- GENERAL PURPOSE ADHESIVE (2010 UPDATE) | N-OCTANE | adhesives | 0.010699
CARB3002 | 3002 | CONS PRD- GENERAL PURPOSE ADHESIVE (2010 UPDATE) | N-PENTADECANE | adhesives | 0.0017709
CARB3002 | 3002 | CONS PRD- GENERAL PURPOSE ADHESIVE (2010 UPDATE) | N-PENTANE | adhesives | 4.7526e-06
CARB3002 | 3002 | CONS PRD- GENERAL PURPOSE ADHESIVE (2010 UPDATE) | N-PROPYLBENZENE | adhesives | 3.3242e-06
CARB3002 | 3002 | CONS PRD- GENERAL PURPOSE ADHESIVE (2010 UPDATE) | N-TETRADECANE | adhesives | 0.0008136
CARB3002 | 3002 | CONS PRD- GENERAL PURPOSE ADHESIVE (2010 UPDATE) | N-TRIDECANE | adhesives | 9.3659e-05
CARB3002 | 3002 | CONS PRD- GENERAL PURPOSE ADHESIVE (2010 UPDATE) | N-UNDECANE | adhesives | 0.00065391
CARB3002 | 3002 | CONS PRD- GENERAL PURPOSE ADHESIVE (2010 UPDATE) | NAPTHALENE | adhesives | 1.8334e-09
CARB3002 | 3002 | CONS PRD- GENERAL PURPOSE ADHESIVE (2010 UPDATE) | O-ETHYLTOLUENE | adhesives | 4.6342e-06
CARB3002 | 3002 | CONS PRD- GENERAL PURPOSE ADHESIVE (2010 UPDATE) | O-XYLENE | adhesives | 0.00072773
CARB3002 | 3002 | CONS PRD- GENERAL PURPOSE ADHESIVE (2010 UPDATE) | P-ETHYLTOLUENE | adhesives | 4.6506e-06
CARB3002 | 3002 | CONS PRD- GENERAL PURPOSE ADHESIVE (2010 UPDATE) | P-XYLENE | adhesives | 0.00022654
CARB3002 | 3002 | CONS PRD- GENERAL PURPOSE ADHESIVE (2010 UPDATE) | PENTAMETHYLBENZENE | adhesives | 8.482e-09
CARB3002 | 3002 | CONS PRD- GENERAL PURPOSE ADHESIVE (2010 UPDATE) | PERCHLOROETHYLENE {TETRACHLOROETHENE} | adhesives | 0.46875
CARB3002 | 3002 | CONS PRD- GENERAL PURPOSE ADHESIVE (2010 UPDATE) | PROPYL ACETATE | adhesives | 1.01e-05
CARB3002 | 3002 | CONS PRD- GENERAL PURPOSE ADHESIVE (2010 UPDATE) | PROPYLENE GLYCOL | adhesives | 0.27576
CARB3002 | 3002 | CONS PRD- GENERAL PURPOSE ADHESIVE (2010 UPDATE) | STYRENE | adhesives | 0.0001295
CARB3002 | 3002 | CONS PRD- GENERAL PURPOSE ADHESIVE (2010 UPDATE) | TETRAHYDROFURFURYL METHACRYLATE | adhesives | 0.0018077
CARB3002 | 3002 | CONS PRD- GENERAL PURPOSE ADHESIVE (2010 UPDATE) | TETRAHYDROPHTHALIC ANHYDRIDE | adhesives | 1.62e-05
CARB3002 | 3002 | CONS PRD- GENERAL PURPOSE ADHESIVE (2010 UPDATE) | TETRALIN | adhesives | 1.6026e-10
CARB3002 | 3002 | CONS PRD- GENERAL PURPOSE ADHESIVE (2010 UPDATE) | TETRAMETHYLBENZENES | adhesives | 6.1501e-09
CARB3002 | 3002 | CONS PRD- GENERAL PURPOSE ADHESIVE (2010 UPDATE) | TOLUENE | adhesives | 0.017602
CARB3002 | 3002 | CONS PRD- GENERAL PURPOSE ADHESIVE (2010 UPDATE) | VINYL ACETATE | adhesives | 3.17e-05
CARB3003 | 3003 | CONS PRD- AEROSOL ADHESIVE (INCLUDING INDSTRIAL) (2010 UPDATE) | 1,1-DIFLUOROETHANE {FREON 152A} | adhesives | 0.0015602
CARB3003 | 3003 | CONS PRD- AEROSOL ADHESIVE (INCLUDING INDSTRIAL) (2010 UPDATE) | 1,2,3-TRIMETHYLBENZENE | adhesives | 1.6655e-07
CARB3003 | 3003 | CONS PRD- AEROSOL ADHESIVE (INCLUDING INDSTRIAL) (2010 UPDATE) | 1,2,4-TRIMETHYLBENZENE | adhesives | 3.0161e-07
CARB3003 | 3003 | CONS PRD- AEROSOL ADHESIVE (INCLUDING INDSTRIAL) (2010 UPDATE) | 1,3,5-TRIMETHYLBENZENE | adhesives | 1.0551e-07
CARB3003 | 3003 | CONS PRD- AEROSOL ADHESIVE (INCLUDING INDSTRIAL) (2010 UPDATE) | BRANCHED C6 ALKANES | adhesives | 0.10703
CARB3003 | 3003 | CONS PRD- AEROSOL ADHESIVE (INCLUDING INDSTRIAL) (2010 UPDATE) | BRANCHED C7 ALKANES | adhesives | 0.051257
CARB3003 | 3003 | CONS PRD- AEROSOL ADHESIVE (INCLUDING INDSTRIAL) (2010 UPDATE) | C5 BRANCHED ALKANES | adhesives | 0.015298
CARB3003 | 3003 | CONS PRD- AEROSOL ADHESIVE (INCLUDING INDSTRIAL) (2010 UPDATE) | C6 CYCLOALKANES | adhesives | 0.022522
CARB3003 | 3003 | CONS PRD- AEROSOL ADHESIVE (INCLUDING INDSTRIAL) (2010 UPDATE) | C7 CYCLOALKANES | adhesives | 0.0032463
CARB3003 | 3003 | CONS PRD- AEROSOL ADHESIVE (INCLUDING INDSTRIAL) (2010 UPDATE) | CUMENE (ISOPROPYL BENZENE) | adhesives | 3.5629e-08
CARB3003 | 3003 | CONS PRD- AEROSOL ADHESIVE (INCLUDING INDSTRIAL) (2010 UPDATE) | CYCLOPENTANE | adhesives | 0.011153
CARB3003 | 3003 | CONS PRD- AEROSOL ADHESIVE (INCLUDING INDSTRIAL) (2010 UPDATE) | DIMETHYL ETHER | adhesives | 0.0056667
CARB3003 | 3003 | CONS PRD- AEROSOL ADHESIVE (INCLUDING INDSTRIAL) (2010 UPDATE) | ETHYLBENZENE | adhesives | 3.1364e-06
CARB3003 | 3003 | CONS PRD- AEROSOL ADHESIVE (INCLUDING INDSTRIAL) (2010 UPDATE) | HYDROCARBON PROPELLANT {LPG} | adhesives | 0.0001401
CARB3003 | 3003 | CONS PRD- AEROSOL ADHESIVE (INCLUDING INDSTRIAL) (2010 UPDATE) | INDAN | adhesives | 5.1326e-08
CARB3003 | 3003 | CONS PRD- AEROSOL ADHESIVE (INCLUDING INDSTRIAL) (2010 UPDATE) | ISOBUTANE | adhesives | 0.00561
CARB3003 | 3003 | CONS PRD- AEROSOL ADHESIVE (INCLUDING INDSTRIAL) (2010 UPDATE) | M-ETHYLTOLUENE | adhesives | 1.5025e-07
CARB3003 | 3003 | CONS PRD- AEROSOL ADHESIVE (INCLUDING INDSTRIAL) (2010 UPDATE) | M-XYLENE | adhesives | 1.011e-05
CARB3003 | 3003 | CONS PRD- AEROSOL ADHESIVE (INCLUDING INDSTRIAL) (2010 UPDATE) | METHYL ACETATE | adhesives | 0.001123
CARB3003 | 3003 | CONS PRD- AEROSOL ADHESIVE (INCLUDING INDSTRIAL) (2010 UPDATE) | N-BUTANE | adhesives | 0.057661
CARB3003 | 3003 | CONS PRD- AEROSOL ADHESIVE (INCLUDING INDSTRIAL) (2010 UPDATE) | N-HEPTANE | adhesives | 0.015262
CARB3003 | 3003 | CONS PRD- AEROSOL ADHESIVE (INCLUDING INDSTRIAL) (2010 UPDATE) | N-HEXANE | adhesives | 0.10589
CARB3003 | 3003 | CONS PRD- AEROSOL ADHESIVE (INCLUDING INDSTRIAL) (2010 UPDATE) | N-PENTANE | adhesives | 0.052435
CARB3003 | 3003 | CONS PRD- AEROSOL ADHESIVE (INCLUDING INDSTRIAL) (2010 UPDATE) | N-PROPYLBENZENE | adhesives | 5.6068e-08
CARB3003 | 3003 | CONS PRD- AEROSOL ADHESIVE (INCLUDING INDSTRIAL) (2010 UPDATE) | O-ETHYLTOLUENE | adhesives | 7.8164e-08
CARB3003 | 3003 | CONS PRD- AEROSOL ADHESIVE (INCLUDING INDSTRIAL) (2010 UPDATE) | O-XYLENE | adhesives | 1.2274e-05
CARB3003 | 3003 | CONS PRD- AEROSOL ADHESIVE (INCLUDING INDSTRIAL) (2010 UPDATE) | OTHER, MISC. EXEMPT COMPOUNDS AGGREGATED IN PROFILE | adhesives | 9e-07
CARB3003 | 3003 | CONS PRD- AEROSOL ADHESIVE (INCLUDING INDSTRIAL) (2010 UPDATE) | P-ETHYLTOLUENE | adhesives | 7.844e-08
CARB3003 | 3003 | CONS PRD- AEROSOL ADHESIVE (INCLUDING INDSTRIAL) (2010 UPDATE) | P-XYLENE | adhesives | 3.821e-06
CARB3003 | 3003 | CONS PRD- AEROSOL ADHESIVE (INCLUDING INDSTRIAL) (2010 UPDATE) | PHENOL | adhesives | 6.25e-05
CARB3003 | 3003 | CONS PRD- AEROSOL ADHESIVE (INCLUDING INDSTRIAL) (2010 UPDATE) | PROPANE | adhesives | 0.069653
CARB3003 | 3003 | CONS PRD- AEROSOL ADHESIVE (INCLUDING INDSTRIAL) (2010 UPDATE) | TOLUENE | adhesives | 0.029883
CARB3003 | 3003 | CONS PRD- AEROSOL ADHESIVE (INCLUDING INDSTRIAL) (2010 UPDATE) | [D] ACETONE [DELETED/OBSOLETE EMITTENT ID] | adhesives | 0.44452
CARB3004 | 3004 | CONS PRD- PIPE CEMENT AND PRIMER (2010 UPDATE) | CYCLOHEXANONE | autoaftermarket | 0.15305
CARB3004 | 3004 | CONS PRD- PIPE CEMENT AND PRIMER (2010 UPDATE) | METHYL ETHYL KETONE {2-BUTANONE} | autoaftermarket | 0.17547
CARB3004 | 3004 | CONS PRD- PIPE CEMENT AND PRIMER (2010 UPDATE) | TETRAHYDROFURAN | autoaftermarket | 0.50942
CARB3004 | 3004 | CONS PRD- PIPE CEMENT AND PRIMER (2010 UPDATE) | [D] ACETONE [DELETED/OBSOLETE EMITTENT ID] | autoaftermarket | 0.16206
CARB3005 | 3005 | CONS PRD- SEALANT AND CAULKING COMPOUND (2010 UPDATE) | (1-METHYLPROPYL)BENZENE (SEC-BUTYL BENZENE) | autoaftermarket | 1.7387e-05
CARB3005 | 3005 | CONS PRD- SEALANT AND CAULKING COMPOUND (2010 UPDATE) | (3-MERCAPTOPROPYL)TRIMETHOXYSILANE | autoaftermarket | 2.763e-05
CARB3005 | 3005 | CONS PRD- SEALANT AND CAULKING COMPOUND (2010 UPDATE) | 1,2,3,5-TETRAMETHYLBENZENE | autoaftermarket | 0.00066912
CARB3005 | 3005 | CONS PRD- SEALANT AND CAULKING COMPOUND (2010 UPDATE) | 1,2,3-TRIMETHYLBENZENE | autoaftermarket | 0.001946
CARB3005 | 3005 | CONS PRD- SEALANT AND CAULKING COMPOUND (2010 UPDATE) | 1,2,4-TRIMETHYLBENZENE | autoaftermarket | 0.0035397
CARB3005 | 3005 | CONS PRD- SEALANT AND CAULKING COMPOUND (2010 UPDATE) | 1,2-DIETHYLBENZENE (ORTHO) | autoaftermarket | 0.00013255
CARB3005 | 3005 | CONS PRD- SEALANT AND CAULKING COMPOUND (2010 UPDATE) | 1,3,5-TRIMETHYLBENZENE | autoaftermarket | 0.0012309
CARB3005 | 3005 | CONS PRD- SEALANT AND CAULKING COMPOUND (2010 UPDATE) | 1,3-DIETHYLBENZENE (META) | autoaftermarket | 0.00044152
CARB3005 | 3005 | CONS PRD- SEALANT AND CAULKING COMPOUND (2010 UPDATE) | 1,3-PROPANDIOL | autoaftermarket | 2.49e-06
CARB3005 | 3005 | CONS PRD- SEALANT AND CAULKING COMPOUND (2010 UPDATE) | 1,4-DIETHYLBENZENE (PARA) | autoaftermarket | 0.00026903
CARB3005 | 3005 | CONS PRD- SEALANT AND CAULKING COMPOUND (2010 UPDATE) | 1-ACETYL-2-PHENYLHYDRAZINE | autoaftermarket | 1.12e-06
CARB3005 | 3005 | CONS PRD- SEALANT AND CAULKING COMPOUND (2010 UPDATE) | 1-METHYL NAPHTHALENE | autoaftermarket | 2.9351e-05
CARB3005 | 3005 | CONS PRD- SEALANT AND CAULKING COMPOUND (2010 UPDATE) | 2,2,4-TRIMETHYL-1,3-PENTANEDIOL ISOBUTYRATE {TEXANOL} | autoaftermarket | 0.028332
CARB3005 | 3005 | CONS PRD- SEALANT AND CAULKING COMPOUND (2010 UPDATE) | 2,4-PENTANEDIONE | autoaftermarket | 2.49e-06
CARB3005 | 3005 | CONS PRD- SEALANT AND CAULKING COMPOUND (2010 UPDATE) | 2-AMINO-2-METHYL-1-PROPANOL | autoaftermarket | 0.0010266
CARB3005 | 3005 | CONS PRD- SEALANT AND CAULKING COMPOUND (2010 UPDATE) | 2-ETHYL-1-HEXANOL | autoaftermarket | 0.00016337
CARB3005 | 3005 | CONS PRD- SEALANT AND CAULKING COMPOUND (2010 UPDATE) | 2-METHACRYLIC ACID | autoaftermarket | 1.81e-06
CARB3005 | 3005 | CONS PRD- SEALANT AND CAULKING COMPOUND (2010 UPDATE) | 2-METHYLNAPHTHALENE | autoaftermarket | 0.00012709
CARB3005 | 3005 | CONS PRD- SEALANT AND CAULKING COMPOUND (2010 UPDATE) | 2-PHENYL-2-PROPANOL | autoaftermarket | 4.14e-06
CARB3005 | 3005 | CONS PRD- SEALANT AND CAULKING COMPOUND (2010 UPDATE) | 3-AMINOPROPYL-TRIETHOXYSILANE | autoaftermarket | 0.00079024
CARB3005 | 3005 | CONS PRD- SEALANT AND CAULKING COMPOUND (2010 UPDATE) | 4,4-DIMETHYLOXAZOLIDINE | autoaftermarket | 8e-08
CARB3005 | 3005 | CONS PRD- SEALANT AND CAULKING COMPOUND (2010 UPDATE) | 4-CHLORO-3,5-DIMETHYLPHENOL | autoaftermarket | 8e-08
CARB3005 | 3005 | CONS PRD- SEALANT AND CAULKING COMPOUND (2010 UPDATE) | ACETIC ANHYDRIDE | autoaftermarket | 5.22e-06
CARB3005 | 3005 | CONS PRD- SEALANT AND CAULKING COMPOUND (2010 UPDATE) | AGGREGATED VOCS < 1.0% | autoaftermarket | 0.0071442
CARB3005 | 3005 | CONS PRD- SEALANT AND CAULKING COMPOUND (2010 UPDATE) | AMYL ACETATE | autoaftermarket | 1.096e-05
CARB3005 | 3005 | CONS PRD- SEALANT AND CAULKING COMPOUND (2010 UPDATE) | BENZENE | autoaftermarket | 3.5717e-06
CARB3005 | 3005 | CONS PRD- SEALANT AND CAULKING COMPOUND (2010 UPDATE) | BRANCHED C10 ALKANES | autoaftermarket | 0.025365
CARB3005 | 3005 | CONS PRD- SEALANT AND CAULKING COMPOUND (2010 UPDATE) | BRANCHED C11 ALKANES | autoaftermarket | 0.0051776
CARB3005 | 3005 | CONS PRD- SEALANT AND CAULKING COMPOUND (2010 UPDATE) | BRANCHED C12 ALKANES | autoaftermarket | 0.015074
CARB3005 | 3005 | CONS PRD- SEALANT AND CAULKING COMPOUND (2010 UPDATE) | BRANCHED C17 ALKANES | autoaftermarket | 0.00050038
CARB3005 | 3005 | CONS PRD- SEALANT AND CAULKING COMPOUND (2010 UPDATE) | BRANCHED C6 ALKANES | autoaftermarket | 2.8113e-05
CARB3005 | 3005 | CONS PRD- SEALANT AND CAULKING COMPOUND (2010 UPDATE) | BRANCHED C7 ALKANES | autoaftermarket | 1.3463e-05
CARB3005 | 3005 | CONS PRD- SEALANT AND CAULKING COMPOUND (2010 UPDATE) | BRANCHED C8 ALKANES | autoaftermarket | 0.049589
CARB3005 | 3005 | CONS PRD- SEALANT AND CAULKING COMPOUND (2010 UPDATE) | BRANCHED C9 ALKANES | autoaftermarket | 0.085195
CARB3005 | 3005 | CONS PRD- SEALANT AND CAULKING COMPOUND (2010 UPDATE) | BUTYL ACRYLATE | autoaftermarket | 0.0070374
CARB3005 | 3005 | CONS PRD- SEALANT AND CAULKING COMPOUND (2010 UPDATE) | C10 CYCLOALKANES | autoaftermarket | 0.0060769
CARB3005 | 3005 | CONS PRD- SEALANT AND CAULKING COMPOUND (2010 UPDATE) | C10 DIALKYL BENZENES | autoaftermarket | 0.0022664
CARB3005 | 3005 | CONS PRD- SEALANT AND CAULKING COMPOUND (2010 UPDATE) | C10 MONOSUBSTITUTED BENZENES | autoaftermarket | 0.00032553
CARB3005 | 3005 | CONS PRD- SEALANT AND CAULKING COMPOUND (2010 UPDATE) | C10 TRIALKYLBENZENES | autoaftermarket | 0.0034257
CARB3005 | 3005 | CONS PRD- SEALANT AND CAULKING COMPOUND (2010 UPDATE) | C11 CYCLOALKANES | autoaftermarket | 0.013312
CARB3005 | 3005 | CONS PRD- SEALANT AND CAULKING COMPOUND (2010 UPDATE) | C11 DIALKYL BENZENES | autoaftermarket | 0.00020653
CARB3005 | 3005 | CONS PRD- SEALANT AND CAULKING COMPOUND (2010 UPDATE) | C11 MONOSUBSTITUTED BENZENES | autoaftermarket | 7.0371e-05
CARB3005 | 3005 | CONS PRD- SEALANT AND CAULKING COMPOUND (2010 UPDATE) | C11 TETRALIN OR INDANE | autoaftermarket | 0.00027355
CARB3005 | 3005 | CONS PRD- SEALANT AND CAULKING COMPOUND (2010 UPDATE) | C11 TETRASUBSTITUTED BENZENES | autoaftermarket | 0.00067986
CARB3005 | 3005 | CONS PRD- SEALANT AND CAULKING COMPOUND (2010 UPDATE) | C11 TRIALKYL BENZENES | autoaftermarket | 0.0013515
CARB3005 | 3005 | CONS PRD- SEALANT AND CAULKING COMPOUND (2010 UPDATE) | C12 CYCLOALKANES | autoaftermarket | 0.011226
CARB3005 | 3005 | CONS PRD- SEALANT AND CAULKING COMPOUND (2010 UPDATE) | C12 DIALKYL BENZENES | autoaftermarket | 0.00014203
CARB3005 | 3005 | CONS PRD- SEALANT AND CAULKING COMPOUND (2010 UPDATE) | C12 MONOSUBSTITUTED BENZENES | autoaftermarket | 4.8497e-05
CARB3005 | 3005 | CONS PRD- SEALANT AND CAULKING COMPOUND (2010 UPDATE) | C12 NAPHTHALENES | autoaftermarket | 0.00071212
CARB3005 | 3005 | CONS PRD- SEALANT AND CAULKING COMPOUND (2010 UPDATE) | C12 TRISUBSTITUTED BENZENES | autoaftermarket | 0.0014718
CARB3005 | 3005 | CONS PRD- SEALANT AND CAULKING COMPOUND (2010 UPDATE) | C13 BRANCHED ALKANES | autoaftermarket | 0.00719
CARB3005 | 3005 | CONS PRD- SEALANT AND CAULKING COMPOUND (2010 UPDATE) | C13 CYCLOALKANES | autoaftermarket | 0.001907
CARB3005 | 3005 | CONS PRD- SEALANT AND CAULKING COMPOUND (2010 UPDATE) | C13 DISUBSTITUTED BENZENES | autoaftermarket | 1.7695e-05
CARB3005 | 3005 | CONS PRD- SEALANT AND CAULKING COMPOUND (2010 UPDATE) | C13 MONOSUBSTITUTED BENZENES | autoaftermarket | 6.2804e-06
CARB3005 | 3005 | CONS PRD- SEALANT AND CAULKING COMPOUND (2010 UPDATE) | C13 NAPHTHALENES | autoaftermarket | 0.0002079
CARB3005 | 3005 | CONS PRD- SEALANT AND CAULKING COMPOUND (2010 UPDATE) | C13 TRISUBSTITUTED BENZENES | autoaftermarket | 0.0001839
CARB3005 | 3005 | CONS PRD- SEALANT AND CAULKING COMPOUND (2010 UPDATE) | C14 BRANCHED ALKANES | autoaftermarket | 7.8791e-05
CARB3005 | 3005 | CONS PRD- SEALANT AND CAULKING COMPOUND (2010 UPDATE) | C14 CYCLOALKANES | autoaftermarket | 0.021743
CARB3005 | 3005 | CONS PRD- SEALANT AND CAULKING COMPOUND (2010 UPDATE) | C14 DISUBSTITUTED BENZENES | autoaftermarket | 2.0613e-06
CARB3005 | 3005 | CONS PRD- SEALANT AND CAULKING COMPOUND (2010 UPDATE) | C14 MONOSUBSTITUTED BENZENES | autoaftermarket | 7.0159e-07
CARB3005 | 3005 | CONS PRD- SEALANT AND CAULKING COMPOUND (2010 UPDATE) | C14 NAPHTHALENES | autoaftermarket | 7.2309e-05
CARB3005 | 3005 | CONS PRD- SEALANT AND CAULKING COMPOUND (2010 UPDATE) | C14 TRISUBSTITUTED BENZENES | autoaftermarket | 2.1341e-05
CARB3005 | 3005 | CONS PRD- SEALANT AND CAULKING COMPOUND (2010 UPDATE) | C15 BRANCHED ALKANES | autoaftermarket | 0.00059464
CARB3005 | 3005 | CONS PRD- SEALANT AND CAULKING COMPOUND (2010 UPDATE) | C15 CYCLOALKANES | autoaftermarket | 0.047323
CARB3005 | 3005 | CONS PRD- SEALANT AND CAULKING COMPOUND (2010 UPDATE) | C15 DISUBSTITUTED BENZENES | autoaftermarket | 2.9852e-07
CARB3005 | 3005 | CONS PRD- SEALANT AND CAULKING COMPOUND (2010 UPDATE) | C15 MONOSUBSTITUTED BENZENES | autoaftermarket | 1.0262e-07
CARB3005 | 3005 | CONS PRD- SEALANT AND CAULKING COMPOUND (2010 UPDATE) | C15 NAPHTHALENES | autoaftermarket | 3.1402e-05
CARB3005 | 3005 | CONS PRD- SEALANT AND CAULKING COMPOUND (2010 UPDATE) | C15 TRISUBSTITUTED BENZENES | autoaftermarket | 3.0902e-06
CARB3005 | 3005 | CONS PRD- SEALANT AND CAULKING COMPOUND (2010 UPDATE) | C16 BRANCHED ALKANES | autoaftermarket | 0.00089753
CARB3005 | 3005 | CONS PRD- SEALANT AND CAULKING COMPOUND (2010 UPDATE) | C16 CYCLOALKANES | autoaftermarket | 0.023019
CARB3005 | 3005 | CONS PRD- SEALANT AND CAULKING COMPOUND (2010 UPDATE) | C17 CYCLOALKANES | autoaftermarket | 0.0026724
CARB3005 | 3005 | CONS PRD- SEALANT AND CAULKING COMPOUND (2010 UPDATE) | C5 BRANCHED ALKANES | autoaftermarket | 4.018e-06
CARB3005 | 3005 | CONS PRD- SEALANT AND CAULKING COMPOUND (2010 UPDATE) | C6 CYCLOALKANES | autoaftermarket | 2.7812e-05
CARB3005 | 3005 | CONS PRD- SEALANT AND CAULKING COMPOUND (2010 UPDATE) | C7 CYCLOALKANES | autoaftermarket | 0.01523
CARB3005 | 3005 | CONS PRD- SEALANT AND CAULKING COMPOUND (2010 UPDATE) | C8 CYCLOALKANES | autoaftermarket | 0.080054
CARB3005 | 3005 | CONS PRD- SEALANT AND CAULKING COMPOUND (2010 UPDATE) | C9 ALKYL BENZENES | autoaftermarket | 1.8547e-07
CARB3005 | 3005 | CONS PRD- SEALANT AND CAULKING COMPOUND (2010 UPDATE) | C9 CYCLOALKANES | autoaftermarket | 0.061483
CARB3005 | 3005 | CONS PRD- SEALANT AND CAULKING COMPOUND (2010 UPDATE) | CUMENE | autoaftermarket | 1.177e-05
CARB3005 | 3005 | CONS PRD- SEALANT AND CAULKING COMPOUND (2010 UPDATE) | CUMENE (ISOPROPYL BENZENE) | autoaftermarket | 0.00041716
CARB3005 | 3005 | CONS PRD- SEALANT AND CAULKING COMPOUND (2010 UPDATE) | CUMENE HYDROPEROXIDE | autoaftermarket | 0.00012912
CARB3005 | 3005 | CONS PRD- SEALANT AND CAULKING COMPOUND (2010 UPDATE) | CYCLOHEXANE | autoaftermarket | 4.691e-05
CARB3005 | 3005 | CONS PRD- SEALANT AND CAULKING COMPOUND (2010 UPDATE) | CYCLOHEXANONE | autoaftermarket | 8e-08
CARB3005 | 3005 | CONS PRD- SEALANT AND CAULKING COMPOUND (2010 UPDATE) | CYCLOPENTANE | autoaftermarket | 1.3773e-05
CARB3005 | 3005 | CONS PRD- SEALANT AND CAULKING COMPOUND (2010 UPDATE) | DIETHYLAMINE | autoaftermarket | 1.112e-05
CARB3005 | 3005 | CONS PRD- SEALANT AND CAULKING COMPOUND (2010 UPDATE) | DIETHYLENE GLYCOL | autoaftermarket | 1.97e-06
CARB3005 | 3005 | CONS PRD- SEALANT AND CAULKING COMPOUND (2010 UPDATE) | DIETHYLENE GLYCOL MONOMETHACRYLATE | autoaftermarket | 1.2e-06
CARB3005 | 3005 | CONS PRD- SEALANT AND CAULKING COMPOUND (2010 UPDATE) | DIETHYLENE GLYCOL MONOMETHYL ETHER | autoaftermarket | 0.0008716
CARB3005 | 3005 | CONS PRD- SEALANT AND CAULKING COMPOUND (2010 UPDATE) | DIPROPYLENE GLYCOL MONOMETHYL ETHER | autoaftermarket | 0.0030258
CARB3005 | 3005 | CONS PRD- SEALANT AND CAULKING COMPOUND (2010 UPDATE) | ETHYL ALCOHOL | autoaftermarket | 0.00017438
CARB3005 | 3005 | CONS PRD- SEALANT AND CAULKING COMPOUND (2010 UPDATE) | ETHYL BENZENE | autoaftermarket | 0.0013322
CARB3005 | 3005 | CONS PRD- SEALANT AND CAULKING COMPOUND (2010 UPDATE) | ETHYLBENZENE | autoaftermarket | 5.5502e-05
CARB3005 | 3005 | CONS PRD- SEALANT AND CAULKING COMPOUND (2010 UPDATE) | ETHYLENE GLYCOL | autoaftermarket | 0.069501
CARB3005 | 3005 | CONS PRD- SEALANT AND CAULKING COMPOUND (2010 UPDATE) | ETHYLENE GLYCOL BUTYL ETHER ACETATE {2-BUTOXYETHYL ACETATE} | autoaftermarket | 0.0012306
CARB3005 | 3005 | CONS PRD- SEALANT AND CAULKING COMPOUND (2010 UPDATE) | ETHYLENE GLYCOL MONOBUTYL ETHER | autoaftermarket | 0.00039727
CARB3005 | 3005 | CONS PRD- SEALANT AND CAULKING COMPOUND (2010 UPDATE) | ETHYLTOLUENES {METHYLETHYLBENZENES} | autoaftermarket | 2.229e-05
CARB3005 | 3005 | CONS PRD- SEALANT AND CAULKING COMPOUND (2010 UPDATE) | ETHYLTRIACETOXYSILANE | autoaftermarket | 0.0039274
CARB3005 | 3005 | CONS PRD- SEALANT AND CAULKING COMPOUND (2010 UPDATE) | FRAGRANCES | autoaftermarket | 5.602e-05
CARB3005 | 3005 | CONS PRD- SEALANT AND CAULKING COMPOUND (2010 UPDATE) | G-GLYCIDOXYPROPYLTRIMETHOXYSILANE | autoaftermarket | 4.426e-05
CARB3005 | 3005 | CONS PRD- SEALANT AND CAULKING COMPOUND (2010 UPDATE) | HEXADECANE | autoaftermarket | 0.0005032
CARB3005 | 3005 | CONS PRD- SEALANT AND CAULKING COMPOUND (2010 UPDATE) | HEXANE | autoaftermarket | 1.2e-07
CARB3005 | 3005 | CONS PRD- SEALANT AND CAULKING COMPOUND (2010 UPDATE) | HEXYLENE GLYCOL {2-METHYL-2,4-PENTANEDIOL} | autoaftermarket | 0.00012546
CARB3005 | 3005 | CONS PRD- SEALANT AND CAULKING COMPOUND (2010 UPDATE) | HYDROXYETHYL METHACRYLATE | autoaftermarket | 0.0001196
CARB3005 | 3005 | CONS PRD- SEALANT AND CAULKING COMPOUND (2010 UPDATE) | HYDROXYPROPYL METHACRYLATE | autoaftermarket | 1.12e-06
CARB3005 | 3005 | CONS PRD- SEALANT AND CAULKING COMPOUND (2010 UPDATE) | INDAN | autoaftermarket | 0.00059862
CARB3005 | 3005 | CONS PRD- SEALANT AND CAULKING COMPOUND (2010 UPDATE) | ISOBUTYL ACETATE | autoaftermarket | 1.635e-05
CARB3005 | 3005 | CONS PRD- SEALANT AND CAULKING COMPOUND (2010 UPDATE) | ISOBUTYLTRIMETHOXYSILANE | autoaftermarket | 0.00018438
CARB3005 | 3005 | CONS PRD- SEALANT AND CAULKING COMPOUND (2010 UPDATE) | ISOPROPYL ALCOHOL | autoaftermarket | 0.0048594
CARB3005 | 3005 | CONS PRD- SEALANT AND CAULKING COMPOUND (2010 UPDATE) | M-ETHYLTOLUENE | autoaftermarket | 0.0017542
CARB3005 | 3005 | CONS PRD- SEALANT AND CAULKING COMPOUND (2010 UPDATE) | M-XYLENE | autoaftermarket | 0.00017875
CARB3005 | 3005 | CONS PRD- SEALANT AND CAULKING COMPOUND (2010 UPDATE) | MENTHOL | autoaftermarket | 5.755e-05
CARB3005 | 3005 | CONS PRD- SEALANT AND CAULKING COMPOUND (2010 UPDATE) | METHANOL | autoaftermarket | 0.020168
CARB3005 | 3005 | CONS PRD- SEALANT AND CAULKING COMPOUND (2010 UPDATE) | METHYL ETHYL KETONE {2-BUTANONE} | autoaftermarket | 0.00074502
CARB3005 | 3005 | CONS PRD- SEALANT AND CAULKING COMPOUND (2010 UPDATE) | METHYL ETHYL KETOXIME | autoaftermarket | 1.096e-05
CARB3005 | 3005 | CONS PRD- SEALANT AND CAULKING COMPOUND (2010 UPDATE) | METHYL HEXANE | autoaftermarket | 4.229e-05
CARB3005 | 3005 | CONS PRD- SEALANT AND CAULKING COMPOUND (2010 UPDATE) | METHYL ISOBUTYL KETONE {HEXONE} | autoaftermarket | 2e-07
CARB3005 | 3005 | CONS PRD- SEALANT AND CAULKING COMPOUND (2010 UPDATE) | METHYLCYCLOHEXANE | autoaftermarket | 5.66e-06
CARB3005 | 3005 | CONS PRD- SEALANT AND CAULKING COMPOUND (2010 UPDATE) | METHYLINDANS | autoaftermarket | 0.00071026
CARB3005 | 3005 | CONS PRD- SEALANT AND CAULKING COMPOUND (2010 UPDATE) | METHYLTRIACETOXYSILANE | autoaftermarket | 0.0039725
CARB3005 | 3005 | CONS PRD- SEALANT AND CAULKING COMPOUND (2010 UPDATE) | METHYLTRIMETHOXYSILANE | autoaftermarket | 0.00018566
CARB3005 | 3005 | CONS PRD- SEALANT AND CAULKING COMPOUND (2010 UPDATE) | N,N-DIETHYL-P-TOLUIDINE | autoaftermarket | 7.221e-05
CARB3005 | 3005 | CONS PRD- SEALANT AND CAULKING COMPOUND (2010 UPDATE) | N,N-DIMETHYL-O-TOLUIDINE | autoaftermarket | 2.767e-05
CARB3005 | 3005 | CONS PRD- SEALANT AND CAULKING COMPOUND (2010 UPDATE) | N-BUTANE | autoaftermarket | 3.244e-05
CARB3005 | 3005 | CONS PRD- SEALANT AND CAULKING COMPOUND (2010 UPDATE) | N-BUTYL ACETATE | autoaftermarket | 0.0042832
CARB3005 | 3005 | CONS PRD- SEALANT AND CAULKING COMPOUND (2010 UPDATE) | N-BUTYLBENZENE | autoaftermarket | 0.00026425
CARB3005 | 3005 | CONS PRD- SEALANT AND CAULKING COMPOUND (2010 UPDATE) | N-DECANE | autoaftermarket | 0.0059206
CARB3005 | 3005 | CONS PRD- SEALANT AND CAULKING COMPOUND (2010 UPDATE) | N-DODECANE | autoaftermarket | 0.010573
CARB3005 | 3005 | CONS PRD- SEALANT AND CAULKING COMPOUND (2010 UPDATE) | N-HEPTADECANE | autoaftermarket | 5.8445e-05
CARB3005 | 3005 | CONS PRD- SEALANT AND CAULKING COMPOUND (2010 UPDATE) | N-HEPTANE | autoaftermarket | 0.015324
CARB3005 | 3005 | CONS PRD- SEALANT AND CAULKING COMPOUND (2010 UPDATE) | N-HEXANE | autoaftermarket | 2.7812e-05
CARB3005 | 3005 | CONS PRD- SEALANT AND CAULKING COMPOUND (2010 UPDATE) | N-NONANE | autoaftermarket | 0.061483
CARB3005 | 3005 | CONS PRD- SEALANT AND CAULKING COMPOUND (2010 UPDATE) | N-OCTANE | autoaftermarket | 0.080053
CARB3005 | 3005 | CONS PRD- SEALANT AND CAULKING COMPOUND (2010 UPDATE) | N-PENTADECANE | autoaftermarket | 0.0010345
CARB3005 | 3005 | CONS PRD- SEALANT AND CAULKING COMPOUND (2010 UPDATE) | N-PENTANE | autoaftermarket | 1.3772e-05
CARB3005 | 3005 | CONS PRD- SEALANT AND CAULKING COMPOUND (2010 UPDATE) | N-PROPYLBENZENE | autoaftermarket | 0.00065633
CARB3005 | 3005 | CONS PRD- SEALANT AND CAULKING COMPOUND (2010 UPDATE) | N-TETRADECANE | autoaftermarket | 0.00047528
CARB3005 | 3005 | CONS PRD- SEALANT AND CAULKING COMPOUND (2010 UPDATE) | N-TRIDECANE | autoaftermarket | 0.0017955
CARB3005 | 3005 | CONS PRD- SEALANT AND CAULKING COMPOUND (2010 UPDATE) | N-UNDECANE | autoaftermarket | 0.012537
CARB3005 | 3005 | CONS PRD- SEALANT AND CAULKING COMPOUND (2010 UPDATE) | NAPTHALENE | autoaftermarket | 0.00025947
CARB3005 | 3005 | CONS PRD- SEALANT AND CAULKING COMPOUND (2010 UPDATE) | O-ETHYLTOLUENE | autoaftermarket | 0.00091266
CARB3005 | 3005 | CONS PRD- SEALANT AND CAULKING COMPOUND (2010 UPDATE) | O-XYLENE | autoaftermarket | 0.00021706
CARB3005 | 3005 | CONS PRD- SEALANT AND CAULKING COMPOUND (2010 UPDATE) | OCTANOL | autoaftermarket | 7.739e-05
CARB3005 | 3005 | CONS PRD- SEALANT AND CAULKING COMPOUND (2010 UPDATE) | P-ETHYLTOLUENE | autoaftermarket | 0.00091767
CARB3005 | 3005 | CONS PRD- SEALANT AND CAULKING COMPOUND (2010 UPDATE) | P-XYLENE | autoaftermarket | 6.7576e-05
CARB3005 | 3005 | CONS PRD- SEALANT AND CAULKING COMPOUND (2010 UPDATE) | PENTAMETHYLBENZENE | autoaftermarket | 0.00010782
CARB3005 | 3005 | CONS PRD- SEALANT AND CAULKING COMPOUND (2010 UPDATE) | PERCHLOROETHYLENE {TETRACHLOROETHENE} | autoaftermarket | 0.031135
CARB3005 | 3005 | CONS PRD- SEALANT AND CAULKING COMPOUND (2010 UPDATE) | PROPANE | autoaftermarket | 2.651e-05
CARB3005 | 3005 | CONS PRD- SEALANT AND CAULKING COMPOUND (2010 UPDATE) | PROPYLENE GLYCOL | autoaftermarket | 0.0062777
CARB3005 | 3005 | CONS PRD- SEALANT AND CAULKING COMPOUND (2010 UPDATE) | PROPYLENE GLYCOL MONOMETHYL ETHER ACETATE | autoaftermarket | 0.00055192
CARB3005 | 3005 | CONS PRD- SEALANT AND CAULKING COMPOUND (2010 UPDATE) | PROPYLENE OXIDE | autoaftermarket | 1.2e-06
CARB3005 | 3005 | CONS PRD- SEALANT AND CAULKING COMPOUND (2010 UPDATE) | STYRENE | autoaftermarket | 0.00059221
CARB3005 | 3005 | CONS PRD- SEALANT AND CAULKING COMPOUND (2010 UPDATE) | TERT-BUTYL ALCOHOL | autoaftermarket | 6.34e-06
CARB3005 | 3005 | CONS PRD- SEALANT AND CAULKING COMPOUND (2010 UPDATE) | TETRALIN | autoaftermarket | 2.2446e-05
CARB3005 | 3005 | CONS PRD- SEALANT AND CAULKING COMPOUND (2010 UPDATE) | TETRAMETHYLBENZENES | autoaftermarket | 0.00087288
CARB3005 | 3005 | CONS PRD- SEALANT AND CAULKING COMPOUND (2010 UPDATE) | TOLUENE | autoaftermarket | 0.0097362
CARB3005 | 3005 | CONS PRD- SEALANT AND CAULKING COMPOUND (2010 UPDATE) | TRIMETHYLBENZENES | autoaftermarket | 2.229e-05
CARB3005 | 3005 | CONS PRD- SEALANT AND CAULKING COMPOUND (2010 UPDATE) | VINYL ACETATE | autoaftermarket | 1.984e-05
CARB3005 | 3005 | CONS PRD- SEALANT AND CAULKING COMPOUND (2010 UPDATE) | VINYLTRIMETHOXYSILANE | autoaftermarket | 0.00045956
CARB3005 | 3005 | CONS PRD- SEALANT AND CAULKING COMPOUND (2010 UPDATE) | VOLATILE METHYL SILOXANES (VMS) | autoaftermarket | 0.053328
CARB3005 | 3005 | CONS PRD- SEALANT AND CAULKING COMPOUND (2010 UPDATE) | XYLENES (MIXED) | autoaftermarket | 0.044538
CARB3005 | 3005 | CONS PRD- SEALANT AND CAULKING COMPOUND (2010 UPDATE) | [D] ACETONE [DELETED/OBSOLETE EMITTENT ID] | autoaftermarket | 0.0014512
CARB3006 | 3006 | CONS PRD- BUG AND TAR REMOVER (2010 UPDATE) | (1-METHYLPROPYL)BENZENE (SEC-BUTYL BENZENE) | autoaftermarket | 5.8964e-05
CARB3006 | 3006 | CONS PRD- BUG AND TAR REMOVER (2010 UPDATE) | 1,2,3,5-TETRAMETHYLBENZENE | autoaftermarket | 0.0022559
CARB3006 | 3006 | CONS PRD- BUG AND TAR REMOVER (2010 UPDATE) | 1,2,3-TRIMETHYLBENZENE | autoaftermarket | 0.0057683
CARB3006 | 3006 | CONS PRD- BUG AND TAR REMOVER (2010 UPDATE) | 1,2,4-TRIMETHYLBENZENE | autoaftermarket | 0.010441
CARB3006 | 3006 | CONS PRD- BUG AND TAR REMOVER (2010 UPDATE) | 1,2-DIETHYLBENZENE (ORTHO) | autoaftermarket | 0.00044718
CARB3006 | 3006 | CONS PRD- BUG AND TAR REMOVER (2010 UPDATE) | 1,3,5-TRIMETHYLBENZENE | autoaftermarket | 0.0036486
CARB3006 | 3006 | CONS PRD- BUG AND TAR REMOVER (2010 UPDATE) | 1,3-DIETHYLBENZENE (META) | autoaftermarket | 0.0014889
CARB3006 | 3006 | CONS PRD- BUG AND TAR REMOVER (2010 UPDATE) | 1,4-DIETHYLBENZENE (PARA) | autoaftermarket | 0.0009066
CARB3006 | 3006 | CONS PRD- BUG AND TAR REMOVER (2010 UPDATE) | 1-METHYL NAPHTHALENE | autoaftermarket | 0.00022953
CARB3006 | 3006 | CONS PRD- BUG AND TAR REMOVER (2010 UPDATE) | 2-AMINO-2-METHYL-1-PROPANOL | autoaftermarket | 2.519e-05
CARB3006 | 3006 | CONS PRD- BUG AND TAR REMOVER (2010 UPDATE) | 2-BUTOXY-1-PROPANOL | autoaftermarket | 0.0015644
CARB3006 | 3006 | CONS PRD- BUG AND TAR REMOVER (2010 UPDATE) | 2-METHYLNAPHTHALENE | autoaftermarket | 0.00099398
CARB3006 | 3006 | CONS PRD- BUG AND TAR REMOVER (2010 UPDATE) | AGGREGATED VOCS < 1.0% | autoaftermarket | 8.4e-06
CARB3006 | 3006 | CONS PRD- BUG AND TAR REMOVER (2010 UPDATE) | AMYL ACETATE | autoaftermarket | 0.00015672
CARB3006 | 3006 | CONS PRD- BUG AND TAR REMOVER (2010 UPDATE) | BRANCHED C10 ALKANES | autoaftermarket | 5.1714e-06
CARB3006 | 3006 | CONS PRD- BUG AND TAR REMOVER (2010 UPDATE) | BRANCHED C11 ALKANES | autoaftermarket | 0.017607
CARB3006 | 3006 | CONS PRD- BUG AND TAR REMOVER (2010 UPDATE) | BRANCHED C12 ALKANES | autoaftermarket | 0.051262
CARB3006 | 3006 | CONS PRD- BUG AND TAR REMOVER (2010 UPDATE) | BRANCHED C17 ALKANES | autoaftermarket | 0.0097533
CARB3006 | 3006 | CONS PRD- BUG AND TAR REMOVER (2010 UPDATE) | BRANCHED C8 ALKANES | autoaftermarket | 1.011e-05
CARB3006 | 3006 | CONS PRD- BUG AND TAR REMOVER (2010 UPDATE) | BRANCHED C9 ALKANES | autoaftermarket | 1.7369e-05
CARB3006 | 3006 | CONS PRD- BUG AND TAR REMOVER (2010 UPDATE) | C10 CYCLOALKANES | autoaftermarket | 0.0086284
CARB3006 | 3006 | CONS PRD- BUG AND TAR REMOVER (2010 UPDATE) | C10 DIALKYL BENZENES | autoaftermarket | 0.0076409
CARB3006 | 3006 | CONS PRD- BUG AND TAR REMOVER (2010 UPDATE) | C10 MONOSUBSTITUTED BENZENES | autoaftermarket | 0.0010982
CARB3006 | 3006 | CONS PRD- BUG AND TAR REMOVER (2010 UPDATE) | C10 TRIALKYLBENZENES | autoaftermarket | 0.011549
CARB3006 | 3006 | CONS PRD- BUG AND TAR REMOVER (2010 UPDATE) | C11 CYCLOALKANES | autoaftermarket | 0.042633
CARB3006 | 3006 | CONS PRD- BUG AND TAR REMOVER (2010 UPDATE) | C11 DIALKYL BENZENES | autoaftermarket | 0.0016148
CARB3006 | 3006 | CONS PRD- BUG AND TAR REMOVER (2010 UPDATE) | C11 MONOSUBSTITUTED BENZENES | autoaftermarket | 0.0005501
CARB3006 | 3006 | CONS PRD- BUG AND TAR REMOVER (2010 UPDATE) | C11 TETRALIN OR INDANE | autoaftermarket | 0.002139
CARB3006 | 3006 | CONS PRD- BUG AND TAR REMOVER (2010 UPDATE) | C11 TETRASUBSTITUTED BENZENES | autoaftermarket | 0.0053158
CARB3006 | 3006 | CONS PRD- BUG AND TAR REMOVER (2010 UPDATE) | C11 TRIALKYL BENZENES | autoaftermarket | 0.010568
CARB3006 | 3006 | CONS PRD- BUG AND TAR REMOVER (2010 UPDATE) | C12 CYCLOALKANES | autoaftermarket | 0.035954
CARB3006 | 3006 | CONS PRD- BUG AND TAR REMOVER (2010 UPDATE) | C12 DIALKYL BENZENES | autoaftermarket | 0.00092335
CARB3006 | 3006 | CONS PRD- BUG AND TAR REMOVER (2010 UPDATE) | C12 MONOSUBSTITUTED BENZENES | autoaftermarket | 0.00031532
CARB3006 | 3006 | CONS PRD- BUG AND TAR REMOVER (2010 UPDATE) | C12 NAPHTHALENES | autoaftermarket | 0.0046293
CARB3006 | 3006 | CONS PRD- BUG AND TAR REMOVER (2010 UPDATE) | C12 TRISUBSTITUTED BENZENES | autoaftermarket | 0.0095681
CARB3006 | 3006 | CONS PRD- BUG AND TAR REMOVER (2010 UPDATE) | C13 BRANCHED ALKANES | autoaftermarket | 0.024451
CARB3006 | 3006 | CONS PRD- BUG AND TAR REMOVER (2010 UPDATE) | C13 CYCLOALKANES | autoaftermarket | 0.0061072
CARB3006 | 3006 | CONS PRD- BUG AND TAR REMOVER (2010 UPDATE) | C13 DISUBSTITUTED BENZENES | autoaftermarket | 0.00010531
CARB3006 | 3006 | CONS PRD- BUG AND TAR REMOVER (2010 UPDATE) | C13 MONOSUBSTITUTED BENZENES | autoaftermarket | 3.7354e-05
CARB3006 | 3006 | CONS PRD- BUG AND TAR REMOVER (2010 UPDATE) | C13 NAPHTHALENES | autoaftermarket | 0.0012367
CARB3006 | 3006 | CONS PRD- BUG AND TAR REMOVER (2010 UPDATE) | C13 TRISUBSTITUTED BENZENES | autoaftermarket | 0.0010938
CARB3006 | 3006 | CONS PRD- BUG AND TAR REMOVER (2010 UPDATE) | C14 BRANCHED ALKANES | autoaftermarket | 0.0015357
CARB3006 | 3006 | CONS PRD- BUG AND TAR REMOVER (2010 UPDATE) | C14 CYCLOALKANES | autoaftermarket | 0.0092641
CARB3006 | 3006 | CONS PRD- BUG AND TAR REMOVER (2010 UPDATE) | C14 DISUBSTITUTED BENZENES | autoaftermarket | 1.1241e-05
CARB3006 | 3006 | CONS PRD- BUG AND TAR REMOVER (2010 UPDATE) | C14 MONOSUBSTITUTED BENZENES | autoaftermarket | 3.8064e-06
CARB3006 | 3006 | CONS PRD- BUG AND TAR REMOVER (2010 UPDATE) | C14 NAPHTHALENES | autoaftermarket | 0.00039357
CARB3006 | 3006 | CONS PRD- BUG AND TAR REMOVER (2010 UPDATE) | C14 TRISUBSTITUTED BENZENES | autoaftermarket | 0.0001161
CARB3006 | 3006 | CONS PRD- BUG AND TAR REMOVER (2010 UPDATE) | C15 BRANCHED ALKANES | autoaftermarket | 0.011591
CARB3006 | 3006 | CONS PRD- BUG AND TAR REMOVER (2010 UPDATE) | C15 CYCLOALKANES | autoaftermarket | 0.020164
CARB3006 | 3006 | CONS PRD- BUG AND TAR REMOVER (2010 UPDATE) | C15 DISUBSTITUTED BENZENES | autoaftermarket | 6.802e-06
CARB3006 | 3006 | CONS PRD- BUG AND TAR REMOVER (2010 UPDATE) | C15 MONOSUBSTITUTED BENZENES | autoaftermarket | 2.2705e-06
CARB3006 | 3006 | CONS PRD- BUG AND TAR REMOVER (2010 UPDATE) | C15 NAPHTHALENES | autoaftermarket | 0.00071411
CARB3006 | 3006 | CONS PRD- BUG AND TAR REMOVER (2010 UPDATE) | C15 TRISUBSTITUTED BENZENES | autoaftermarket | 7.0293e-05
CARB3006 | 3006 | CONS PRD- BUG AND TAR REMOVER (2010 UPDATE) | C16 BRANCHED ALKANES | autoaftermarket | 0.017494
CARB3006 | 3006 | CONS PRD- BUG AND TAR REMOVER (2010 UPDATE) | C16 CYCLOALKANES | autoaftermarket | 0.0098075
CARB3006 | 3006 | CONS PRD- BUG AND TAR REMOVER (2010 UPDATE) | C16 NAPHTHALENES | autoaftermarket | 0.00029711
CARB3006 | 3006 | CONS PRD- BUG AND TAR REMOVER (2010 UPDATE) | C17 CYCLOALKANES | autoaftermarket | 0.0011378
CARB3006 | 3006 | CONS PRD- BUG AND TAR REMOVER (2010 UPDATE) | C7 CYCLOALKANES | autoaftermarket | 3.1042e-06
CARB3006 | 3006 | CONS PRD- BUG AND TAR REMOVER (2010 UPDATE) | C8 CYCLOALKANES | autoaftermarket | 1.6321e-05
CARB3006 | 3006 | CONS PRD- BUG AND TAR REMOVER (2010 UPDATE) | C9 ALKYL BENZENES | autoaftermarket | 5.5652e-07
CARB3006 | 3006 | CONS PRD- BUG AND TAR REMOVER (2010 UPDATE) | C9 CYCLOALKANES | autoaftermarket | 1.2535e-05
CARB3006 | 3006 | CONS PRD- BUG AND TAR REMOVER (2010 UPDATE) | CUMENE (ISOPROPYL BENZENE) | autoaftermarket | 0.0012366
CARB3006 | 3006 | CONS PRD- BUG AND TAR REMOVER (2010 UPDATE) | D-LIMONENE {4-ISOPROPENYL-1-METHYLCYCOHEXANE} | autoaftermarket | 0.083906
CARB3006 | 3006 | CONS PRD- BUG AND TAR REMOVER (2010 UPDATE) | DIETHANOLAMINE | autoaftermarket | 0.00084236
CARB3006 | 3006 | CONS PRD- BUG AND TAR REMOVER (2010 UPDATE) | DIPROPYLENE GLYCOL MONOMETHYL ETHER | autoaftermarket | 0.077699
CARB3006 | 3006 | CONS PRD- BUG AND TAR REMOVER (2010 UPDATE) | ETHANOLAMINE | autoaftermarket | 0.016097
CARB3006 | 3006 | CONS PRD- BUG AND TAR REMOVER (2010 UPDATE) | ETHYL ALCOHOL | autoaftermarket | 0.0037641
CARB3006 | 3006 | CONS PRD- BUG AND TAR REMOVER (2010 UPDATE) | ETHYL BENZENE | autoaftermarket | 0.0025747
CARB3006 | 3006 | CONS PRD- BUG AND TAR REMOVER (2010 UPDATE) | ETHYLENE GLYCOL MONOBUTYL ETHER | autoaftermarket | 0.072233
CARB3006 | 3006 | CONS PRD- BUG AND TAR REMOVER (2010 UPDATE) | FRAGRANCES | autoaftermarket | 0.00225
CARB3006 | 3006 | CONS PRD- BUG AND TAR REMOVER (2010 UPDATE) | HEXADECANE | autoaftermarket | 0.0098082
CARB3006 | 3006 | CONS PRD- BUG AND TAR REMOVER (2010 UPDATE) | INDAN | autoaftermarket | 0.0017745
CARB3006 | 3006 | CONS PRD- BUG AND TAR REMOVER (2010 UPDATE) | ISOBUTANE | autoaftermarket | 0.0007724
CARB3006 | 3006 | CONS PRD- BUG AND TAR REMOVER (2010 UPDATE) | ISOBUTYL ALCOHOL | autoaftermarket | 0.00041978
CARB3006 | 3006 | CONS PRD- BUG AND TAR REMOVER (2010 UPDATE) | ISOPROPYL ALCOHOL | autoaftermarket | 0.028845
CARB3006 | 3006 | CONS PRD- BUG AND TAR REMOVER (2010 UPDATE) | M-ETHYLTOLUENE | autoaftermarket | 0.0051996
CARB3006 | 3006 | CONS PRD- BUG AND TAR REMOVER (2010 UPDATE) | METHANOL | autoaftermarket | 0.0031596
CARB3006 | 3006 | CONS PRD- BUG AND TAR REMOVER (2010 UPDATE) | METHYLINDANS | autoaftermarket | 0.0023943
CARB3006 | 3006 | CONS PRD- BUG AND TAR REMOVER (2010 UPDATE) | MORPHOLINE | autoaftermarket | 0.00047855
CARB3006 | 3006 | CONS PRD- BUG AND TAR REMOVER (2010 UPDATE) | N-BUTANE | autoaftermarket | 0.0010858
CARB3006 | 3006 | CONS PRD- BUG AND TAR REMOVER (2010 UPDATE) | N-BUTYLBENZENE | autoaftermarket | 0.00089056
CARB3006 | 3006 | CONS PRD- BUG AND TAR REMOVER (2010 UPDATE) | N-DECANE | autoaftermarket | 0.0086287
CARB3006 | 3006 | CONS PRD- BUG AND TAR REMOVER (2010 UPDATE) | N-DODECANE | autoaftermarket | 0.035953
CARB3006 | 3006 | CONS PRD- BUG AND TAR REMOVER (2010 UPDATE) | N-HEPTADECANE | autoaftermarket | 0.0011392
CARB3006 | 3006 | CONS PRD- BUG AND TAR REMOVER (2010 UPDATE) | N-HEPTANE | autoaftermarket | 0.0051524
CARB3006 | 3006 | CONS PRD- BUG AND TAR REMOVER (2010 UPDATE) | N-NONANE | autoaftermarket | 1.2535e-05
CARB3006 | 3006 | CONS PRD- BUG AND TAR REMOVER (2010 UPDATE) | N-OCTANE | autoaftermarket | 1.6321e-05
CARB3006 | 3006 | CONS PRD- BUG AND TAR REMOVER (2010 UPDATE) | N-PENTADECANE | autoaftermarket | 0.020164
CARB3006 | 3006 | CONS PRD- BUG AND TAR REMOVER (2010 UPDATE) | N-PROPYL ALCOHOL | autoaftermarket | 0.00041978
CARB3006 | 3006 | CONS PRD- BUG AND TAR REMOVER (2010 UPDATE) | N-PROPYLBENZENE | autoaftermarket | 0.0019456
CARB3006 | 3006 | CONS PRD- BUG AND TAR REMOVER (2010 UPDATE) | N-TETRADECANE | autoaftermarket | 0.0092639
CARB3006 | 3006 | CONS PRD- BUG AND TAR REMOVER (2010 UPDATE) | N-TRIDECANE | autoaftermarket | 0.0061054
CARB3006 | 3006 | CONS PRD- BUG AND TAR REMOVER (2010 UPDATE) | N-UNDECANE | autoaftermarket | 0.042632
CARB3006 | 3006 | CONS PRD- BUG AND TAR REMOVER (2010 UPDATE) | NAPHTHALENE | autoaftermarket | 2.239e-05
CARB3006 | 3006 | CONS PRD- BUG AND TAR REMOVER (2010 UPDATE) | NAPTHALENE | autoaftermarket | 0.00087491
CARB3006 | 3006 | CONS PRD- BUG AND TAR REMOVER (2010 UPDATE) | O-ETHYLTOLUENE | autoaftermarket | 0.0027053
CARB3006 | 3006 | CONS PRD- BUG AND TAR REMOVER (2010 UPDATE) | P-ETHYLTOLUENE | autoaftermarket | 0.0027203
CARB3006 | 3006 | CONS PRD- BUG AND TAR REMOVER (2010 UPDATE) | PENTAMETHYLBENZENE | autoaftermarket | 0.00084294
CARB3006 | 3006 | CONS PRD- BUG AND TAR REMOVER (2010 UPDATE) | PROPANE | autoaftermarket | 0.0013041
CARB3006 | 3006 | CONS PRD- BUG AND TAR REMOVER (2010 UPDATE) | PROPYLENE GLYCOL | autoaftermarket | 0.0037305
CARB3006 | 3006 | CONS PRD- BUG AND TAR REMOVER (2010 UPDATE) | PROPYLENE GLYCOL BUTYL ETHER {1-BUTOXY-2-PROPANOL} | autoaftermarket | 0.0019898
CARB3006 | 3006 | CONS PRD- BUG AND TAR REMOVER (2010 UPDATE) | PROPYLENE GLYCOL MONOMETHYL ETHER | autoaftermarket | 0.092671
CARB3006 | 3006 | CONS PRD- BUG AND TAR REMOVER (2010 UPDATE) | PROPYLENE GLYCOL N-PROPYL ETHER | autoaftermarket | 0.064269
CARB3006 | 3006 | CONS PRD- BUG AND TAR REMOVER (2010 UPDATE) | TETRALIN | autoaftermarket | 7.5719e-05
CARB3006 | 3006 | CONS PRD- BUG AND TAR REMOVER (2010 UPDATE) | TETRAMETHYLBENZENES | autoaftermarket | 0.0029427
CARB3006 | 3006 | CONS PRD- BUG AND TAR REMOVER (2010 UPDATE) | TRIETHANOLAMINE | autoaftermarket | 0.011603
CARB3006 | 3006 | CONS PRD- BUG AND TAR REMOVER (2010 UPDATE) | VOLATILE METHYL SILOXANES (VMS) | autoaftermarket | 0.0010215
CARB3006 | 3006 | CONS PRD- BUG AND TAR REMOVER (2010 UPDATE) | XYLENES (MIXED) | autoaftermarket | 0.010914
CARB3007 | 3007 | CONS PRD- AUTO HARD PASTE WAX (2010 UPDATE) | (1-METHYLPROPYL)BENZENE (SEC-BUTYL BENZENE) | autoaftermarket | 1.9816e-08
CARB3007 | 3007 | CONS PRD- AUTO HARD PASTE WAX (2010 UPDATE) | 1,2,3,5-TETRAMETHYLBENZENE | autoaftermarket | 8.119e-07
CARB3007 | 3007 | CONS PRD- AUTO HARD PASTE WAX (2010 UPDATE) | 1,2-DIETHYLBENZENE (ORTHO) | autoaftermarket | 1.6385e-07
CARB3007 | 3007 | CONS PRD- AUTO HARD PASTE WAX (2010 UPDATE) | 1,3-DIETHYLBENZENE (META) | autoaftermarket | 5.3429e-07
CARB3007 | 3007 | CONS PRD- AUTO HARD PASTE WAX (2010 UPDATE) | 1,4-DIETHYLBENZENE (PARA) | autoaftermarket | 3.2769e-07
CARB3007 | 3007 | CONS PRD- AUTO HARD PASTE WAX (2010 UPDATE) | 1-METHYL NAPHTHALENE | autoaftermarket | 3.9247e-07
CARB3007 | 3007 | CONS PRD- AUTO HARD PASTE WAX (2010 UPDATE) | 2-METHYLNAPHTHALENE | autoaftermarket | 1.7126e-06
CARB3007 | 3007 | CONS PRD- AUTO HARD PASTE WAX (2010 UPDATE) | BRANCHED C10 ALKANES | autoaftermarket | 9.211e-05
CARB3007 | 3007 | CONS PRD- AUTO HARD PASTE WAX (2010 UPDATE) | BRANCHED C11 ALKANES | autoaftermarket | 0.040816
CARB3007 | 3007 | CONS PRD- AUTO HARD PASTE WAX (2010 UPDATE) | BRANCHED C12 ALKANES | autoaftermarket | 0.11883
CARB3007 | 3007 | CONS PRD- AUTO HARD PASTE WAX (2010 UPDATE) | BRANCHED C17 ALKANES | autoaftermarket | 0.016815
CARB3007 | 3007 | CONS PRD- AUTO HARD PASTE WAX (2010 UPDATE) | BRANCHED C8 ALKANES | autoaftermarket | 0.00018009
CARB3007 | 3007 | CONS PRD- AUTO HARD PASTE WAX (2010 UPDATE) | BRANCHED C9 ALKANES | autoaftermarket | 0.0003094
CARB3007 | 3007 | CONS PRD- AUTO HARD PASTE WAX (2010 UPDATE) | C10 CYCLOALKANES | autoaftermarket | 0.017304
CARB3007 | 3007 | CONS PRD- AUTO HARD PASTE WAX (2010 UPDATE) | C10 DIALKYL BENZENES | autoaftermarket | 2.7425e-06
CARB3007 | 3007 | CONS PRD- AUTO HARD PASTE WAX (2010 UPDATE) | C10 MONOSUBSTITUTED BENZENES | autoaftermarket | 3.9026e-07
CARB3007 | 3007 | CONS PRD- AUTO HARD PASTE WAX (2010 UPDATE) | C10 TRIALKYLBENZENES | autoaftermarket | 4.1419e-06
CARB3007 | 3007 | CONS PRD- AUTO HARD PASTE WAX (2010 UPDATE) | C11 CYCLOALKANES | autoaftermarket | 0.085507
CARB3007 | 3007 | CONS PRD- AUTO HARD PASTE WAX (2010 UPDATE) | C11 DIALKYL BENZENES | autoaftermarket | 2.7893e-06
CARB3007 | 3007 | CONS PRD- AUTO HARD PASTE WAX (2010 UPDATE) | C11 MONOSUBSTITUTED BENZENES | autoaftermarket | 9.5207e-07
CARB3007 | 3007 | CONS PRD- AUTO HARD PASTE WAX (2010 UPDATE) | C11 TETRALIN OR INDANE | autoaftermarket | 3.6859e-06
CARB3007 | 3007 | CONS PRD- AUTO HARD PASTE WAX (2010 UPDATE) | C11 TETRASUBSTITUTED BENZENES | autoaftermarket | 9.1713e-06
CARB3007 | 3007 | CONS PRD- AUTO HARD PASTE WAX (2010 UPDATE) | C11 TRIALKYL BENZENES | autoaftermarket | 1.8232e-05
CARB3007 | 3007 | CONS PRD- AUTO HARD PASTE WAX (2010 UPDATE) | C12 CYCLOALKANES | autoaftermarket | 0.072107
CARB3007 | 3007 | CONS PRD- AUTO HARD PASTE WAX (2010 UPDATE) | C12 DIALKYL BENZENES | autoaftermarket | 1.9139e-06
CARB3007 | 3007 | CONS PRD- AUTO HARD PASTE WAX (2010 UPDATE) | C12 MONOSUBSTITUTED BENZENES | autoaftermarket | 6.4974e-07
CARB3007 | 3007 | CONS PRD- AUTO HARD PASTE WAX (2010 UPDATE) | C12 NAPHTHALENES | autoaftermarket | 9.6067e-06
CARB3007 | 3007 | CONS PRD- AUTO HARD PASTE WAX (2010 UPDATE) | C12 TRISUBSTITUTED BENZENES | autoaftermarket | 1.9847e-05
CARB3007 | 3007 | CONS PRD- AUTO HARD PASTE WAX (2010 UPDATE) | C13 BRANCHED ALKANES | autoaftermarket | 0.056679
CARB3007 | 3007 | CONS PRD- AUTO HARD PASTE WAX (2010 UPDATE) | C13 CYCLOALKANES | autoaftermarket | 0.012251
CARB3007 | 3007 | CONS PRD- AUTO HARD PASTE WAX (2010 UPDATE) | C13 DISUBSTITUTED BENZENES | autoaftermarket | 2.2341e-07
CARB3007 | 3007 | CONS PRD- AUTO HARD PASTE WAX (2010 UPDATE) | C13 MONOSUBSTITUTED BENZENES | autoaftermarket | 8.3628e-08
CARB3007 | 3007 | CONS PRD- AUTO HARD PASTE WAX (2010 UPDATE) | C13 NAPHTHALENES | autoaftermarket | 2.6646e-06
CARB3007 | 3007 | CONS PRD- AUTO HARD PASTE WAX (2010 UPDATE) | C13 TRISUBSTITUTED BENZENES | autoaftermarket | 2.3604e-06
CARB3007 | 3007 | CONS PRD- AUTO HARD PASTE WAX (2010 UPDATE) | C14 BRANCHED ALKANES | autoaftermarket | 0.0026476
CARB3007 | 3007 | CONS PRD- AUTO HARD PASTE WAX (2010 UPDATE) | C14 CYCLOALKANES | autoaftermarket | 0.0099724
CARB3007 | 3007 | CONS PRD- AUTO HARD PASTE WAX (2010 UPDATE) | C15 BRANCHED ALKANES | autoaftermarket | 0.019983
CARB3007 | 3007 | CONS PRD- AUTO HARD PASTE WAX (2010 UPDATE) | C15 CYCLOALKANES | autoaftermarket | 0.021706
CARB3007 | 3007 | CONS PRD- AUTO HARD PASTE WAX (2010 UPDATE) | C16 BRANCHED ALKANES | autoaftermarket | 0.030161
CARB3007 | 3007 | CONS PRD- AUTO HARD PASTE WAX (2010 UPDATE) | C16 CYCLOALKANES | autoaftermarket | 0.010557
CARB3007 | 3007 | CONS PRD- AUTO HARD PASTE WAX (2010 UPDATE) | C17 CYCLOALKANES | autoaftermarket | 0.0012248
CARB3007 | 3007 | CONS PRD- AUTO HARD PASTE WAX (2010 UPDATE) | FRAGRANCES | autoaftermarket | 0.0026598
CARB3007 | 3007 | CONS PRD- AUTO HARD PASTE WAX (2010 UPDATE) | HEXADECANE | autoaftermarket | 0.01691
CARB3007 | 3007 | CONS PRD- AUTO HARD PASTE WAX (2010 UPDATE) | KEROSENE | autoaftermarket | 0.0001621
CARB3007 | 3007 | CONS PRD- AUTO HARD PASTE WAX (2010 UPDATE) | METHYLINDANS | autoaftermarket | 8.5519e-07
CARB3007 | 3007 | CONS PRD- AUTO HARD PASTE WAX (2010 UPDATE) | N-BUTYLBENZENE | autoaftermarket | 3.1724e-07
CARB3007 | 3007 | CONS PRD- AUTO HARD PASTE WAX (2010 UPDATE) | N-DECANE | autoaftermarket | 0.020012
CARB3007 | 3007 | CONS PRD- AUTO HARD PASTE WAX (2010 UPDATE) | N-DODECANE | autoaftermarket | 0.083345
CARB3007 | 3007 | CONS PRD- AUTO HARD PASTE WAX (2010 UPDATE) | N-HEPTADECANE | autoaftermarket | 0.0019635
CARB3007 | 3007 | CONS PRD- AUTO HARD PASTE WAX (2010 UPDATE) | N-HEPTANE | autoaftermarket | 5.5299e-05
CARB3007 | 3007 | CONS PRD- AUTO HARD PASTE WAX (2010 UPDATE) | N-NONANE | autoaftermarket | 0.00022328
CARB3007 | 3007 | CONS PRD- AUTO HARD PASTE WAX (2010 UPDATE) | N-OCTANE | autoaftermarket | 0.00029073
CARB3007 | 3007 | CONS PRD- AUTO HARD PASTE WAX (2010 UPDATE) | N-PENTADECANE | autoaftermarket | 0.034764
CARB3007 | 3007 | CONS PRD- AUTO HARD PASTE WAX (2010 UPDATE) | N-TETRADECANE | autoaftermarket | 0.015972
CARB3007 | 3007 | CONS PRD- AUTO HARD PASTE WAX (2010 UPDATE) | N-TRIDECANE | autoaftermarket | 0.014155
CARB3007 | 3007 | CONS PRD- AUTO HARD PASTE WAX (2010 UPDATE) | N-UNDECANE | autoaftermarket | 0.098826
CARB3007 | 3007 | CONS PRD- AUTO HARD PASTE WAX (2010 UPDATE) | NAPTHALENE | autoaftermarket | 3.1591e-07
CARB3007 | 3007 | CONS PRD- AUTO HARD PASTE WAX (2010 UPDATE) | PENTAMETHYLBENZENE | autoaftermarket | 1.4534e-06
CARB3007 | 3007 | CONS PRD- AUTO HARD PASTE WAX (2010 UPDATE) | TETRALIN | autoaftermarket | 2.982e-08
CARB3007 | 3007 | CONS PRD- AUTO HARD PASTE WAX (2010 UPDATE) | TETRAMETHYLBENZENES | autoaftermarket | 1.0519e-06
CARB3007 | 3007 | CONS PRD- AUTO HARD PASTE WAX (2010 UPDATE) | TURPENTINE | autoaftermarket | 0.0013364
CARB3007 | 3007 | CONS PRD- AUTO HARD PASTE WAX (2010 UPDATE) | VOLATILE METHYL SILOXANES (VMS) | autoaftermarket | 0.1921
CARB3008 | 3008 | CONS PRD- AUTOMOTIVE INSTANT DETAILER (2010 UPDATE) | AGGREGATED VOCS < 1.0% | autoaftermarket | 0.0013518
CARB3008 | 3008 | CONS PRD- AUTOMOTIVE INSTANT DETAILER (2010 UPDATE) | BRANCHED C10 ALKANES | autoaftermarket | 0.00012038
CARB3008 | 3008 | CONS PRD- AUTOMOTIVE INSTANT DETAILER (2010 UPDATE) | BRANCHED C11 ALKANES | autoaftermarket | 0.0028569
CARB3008 | 3008 | CONS PRD- AUTOMOTIVE INSTANT DETAILER (2010 UPDATE) | BRANCHED C12 ALKANES | autoaftermarket | 0.0083173
CARB3008 | 3008 | CONS PRD- AUTOMOTIVE INSTANT DETAILER (2010 UPDATE) | BRANCHED C17 ALKANES | autoaftermarket | 0.025502
CARB3008 | 3008 | CONS PRD- AUTOMOTIVE INSTANT DETAILER (2010 UPDATE) | BRANCHED C8 ALKANES | autoaftermarket | 0.00023538
CARB3008 | 3008 | CONS PRD- AUTOMOTIVE INSTANT DETAILER (2010 UPDATE) | BRANCHED C9 ALKANES | autoaftermarket | 0.00040437
CARB3008 | 3008 | CONS PRD- AUTOMOTIVE INSTANT DETAILER (2010 UPDATE) | C10 CYCLOALKANES | autoaftermarket | 0.0013999
CARB3008 | 3008 | CONS PRD- AUTOMOTIVE INSTANT DETAILER (2010 UPDATE) | C11 CYCLOALKANES | autoaftermarket | 0.0069174
CARB3008 | 3008 | CONS PRD- AUTOMOTIVE INSTANT DETAILER (2010 UPDATE) | C12 CYCLOALKANES | autoaftermarket | 0.0058334
CARB3008 | 3008 | CONS PRD- AUTOMOTIVE INSTANT DETAILER (2010 UPDATE) | C13 BRANCHED ALKANES | autoaftermarket | 0.0039672
CARB3008 | 3008 | CONS PRD- AUTOMOTIVE INSTANT DETAILER (2010 UPDATE) | C13 CYCLOALKANES | autoaftermarket | 0.00099107
CARB3008 | 3008 | CONS PRD- AUTOMOTIVE INSTANT DETAILER (2010 UPDATE) | C14 BRANCHED ALKANES | autoaftermarket | 0.0040156
CARB3008 | 3008 | CONS PRD- AUTOMOTIVE INSTANT DETAILER (2010 UPDATE) | C14 CYCLOALKANES | autoaftermarket | 0.030365
CARB3008 | 3008 | CONS PRD- AUTOMOTIVE INSTANT DETAILER (2010 UPDATE) | C14 DISUBSTITUTED BENZENES | autoaftermarket | 1.2869e-06
CARB3008 | 3008 | CONS PRD- AUTOMOTIVE INSTANT DETAILER (2010 UPDATE) | C14 MONOSUBSTITUTED BENZENES | autoaftermarket | 4.4762e-07
CARB3008 | 3008 | CONS PRD- AUTOMOTIVE INSTANT DETAILER (2010 UPDATE) | C14 NAPHTHALENES | autoaftermarket | 4.4694e-05
CARB3008 | 3008 | CONS PRD- AUTOMOTIVE INSTANT DETAILER (2010 UPDATE) | C14 TRISUBSTITUTED BENZENES | autoaftermarket | 1.3205e-05
CARB3008 | 3008 | CONS PRD- AUTOMOTIVE INSTANT DETAILER (2010 UPDATE) | C15 BRANCHED ALKANES | autoaftermarket | 0.030306
CARB3008 | 3008 | CONS PRD- AUTOMOTIVE INSTANT DETAILER (2010 UPDATE) | C15 CYCLOALKANES | autoaftermarket | 0.066092
CARB3008 | 3008 | CONS PRD- AUTOMOTIVE INSTANT DETAILER (2010 UPDATE) | C15 DISUBSTITUTED BENZENES | autoaftermarket | 9.0114e-07
CARB3008 | 3008 | CONS PRD- AUTOMOTIVE INSTANT DETAILER (2010 UPDATE) | C15 MONOSUBSTITUTED BENZENES | autoaftermarket | 3.0038e-07
CARB3008 | 3008 | CONS PRD- AUTOMOTIVE INSTANT DETAILER (2010 UPDATE) | C15 NAPHTHALENES | autoaftermarket | 9.52e-05
CARB3008 | 3008 | CONS PRD- AUTOMOTIVE INSTANT DETAILER (2010 UPDATE) | C15 TRISUBSTITUTED BENZENES | autoaftermarket | 9.3718e-06
CARB3008 | 3008 | CONS PRD- AUTOMOTIVE INSTANT DETAILER (2010 UPDATE) | C16 BRANCHED ALKANES | autoaftermarket | 0.045742
CARB3008 | 3008 | CONS PRD- AUTOMOTIVE INSTANT DETAILER (2010 UPDATE) | C16 CYCLOALKANES | autoaftermarket | 0.032147
CARB3008 | 3008 | CONS PRD- AUTOMOTIVE INSTANT DETAILER (2010 UPDATE) | C16 NAPHTHALENES | autoaftermarket | 4.1448e-05
CARB3008 | 3008 | CONS PRD- AUTOMOTIVE INSTANT DETAILER (2010 UPDATE) | C17 CYCLOALKANES | autoaftermarket | 0.0037301
CARB3008 | 3008 | CONS PRD- AUTOMOTIVE INSTANT DETAILER (2010 UPDATE) | D-LIMONENE {4-ISOPROPENYL-1-METHYLCYCOHEXANE} | autoaftermarket | 0.00023875
CARB3008 | 3008 | CONS PRD- AUTOMOTIVE INSTANT DETAILER (2010 UPDATE) | DIETHANOLAMINE | autoaftermarket | 0.009894
CARB3008 | 3008 | CONS PRD- AUTOMOTIVE INSTANT DETAILER (2010 UPDATE) | ETHANOLAMINE | autoaftermarket | 5.266e-05
CARB3008 | 3008 | CONS PRD- AUTOMOTIVE INSTANT DETAILER (2010 UPDATE) | ETHYLENE GLYCOL | autoaftermarket | 0.00082859
CARB3008 | 3008 | CONS PRD- AUTOMOTIVE INSTANT DETAILER (2010 UPDATE) | ETHYLENE GLYCOL MONOBUTYL ETHER | autoaftermarket | 0.0082719
CARB3008 | 3008 | CONS PRD- AUTOMOTIVE INSTANT DETAILER (2010 UPDATE) | FRAGRANCES | autoaftermarket | 0.027484
CARB3008 | 3008 | CONS PRD- AUTOMOTIVE INSTANT DETAILER (2010 UPDATE) | HEXADECANE | autoaftermarket | 0.025646
CARB3008 | 3008 | CONS PRD- AUTOMOTIVE INSTANT DETAILER (2010 UPDATE) | ISOPROPYL ALCOHOL | autoaftermarket | 0.13965
CARB3008 | 3008 | CONS PRD- AUTOMOTIVE INSTANT DETAILER (2010 UPDATE) | N-DECANE | autoaftermarket | 0.001416
CARB3008 | 3008 | CONS PRD- AUTOMOTIVE INSTANT DETAILER (2010 UPDATE) | N-DODECANE | autoaftermarket | 0.0058338
CARB3008 | 3008 | CONS PRD- AUTOMOTIVE INSTANT DETAILER (2010 UPDATE) | N-HEPTADECANE | autoaftermarket | 0.0029787
CARB3008 | 3008 | CONS PRD- AUTOMOTIVE INSTANT DETAILER (2010 UPDATE) | N-HEPTANE | autoaftermarket | 7.2274e-05
CARB3008 | 3008 | CONS PRD- AUTOMOTIVE INSTANT DETAILER (2010 UPDATE) | N-NONANE | autoaftermarket | 0.00029182
CARB3008 | 3008 | CONS PRD- AUTOMOTIVE INSTANT DETAILER (2010 UPDATE) | N-OCTANE | autoaftermarket | 0.00037997
CARB3008 | 3008 | CONS PRD- AUTOMOTIVE INSTANT DETAILER (2010 UPDATE) | N-PENTADECANE | autoaftermarket | 0.052723
CARB3008 | 3008 | CONS PRD- AUTOMOTIVE INSTANT DETAILER (2010 UPDATE) | N-PROPOXYPROPANOL | autoaftermarket | 0.0048908
CARB3008 | 3008 | CONS PRD- AUTOMOTIVE INSTANT DETAILER (2010 UPDATE) | N-PROPYL ALCOHOL | autoaftermarket | 0.0016396
CARB3008 | 3008 | CONS PRD- AUTOMOTIVE INSTANT DETAILER (2010 UPDATE) | N-TETRADECANE | autoaftermarket | 0.024223
CARB3008 | 3008 | CONS PRD- AUTOMOTIVE INSTANT DETAILER (2010 UPDATE) | N-TRIDECANE | autoaftermarket | 0.00099077
CARB3008 | 3008 | CONS PRD- AUTOMOTIVE INSTANT DETAILER (2010 UPDATE) | N-UNDECANE | autoaftermarket | 0.0069174
CARB3008 | 3008 | CONS PRD- AUTOMOTIVE INSTANT DETAILER (2010 UPDATE) | PROPYLENE GLYCOL | autoaftermarket | 0.1602
CARB3008 | 3008 | CONS PRD- AUTOMOTIVE INSTANT DETAILER (2010 UPDATE) | PROPYLENE GLYCOL BUTYL ETHER {1-BUTOXY-2-PROPANOL} | autoaftermarket | 0.044031
CARB3008 | 3008 | CONS PRD- AUTOMOTIVE INSTANT DETAILER (2010 UPDATE) | PROPYLENE GLYCOL T-BUTYL ETHER {1-(1,1,-DIMETHYLETHOXY)-2-PROPANOL} | autoaftermarket | 0.016056
CARB3008 | 3008 | CONS PRD- AUTOMOTIVE INSTANT DETAILER (2010 UPDATE) | VOLATILE METHYL SILOXANES (VMS) | autoaftermarket | 0.19479
CARB3009 | 3009 | CONS PRD- AUTOMOTIVE POLISH,SEALANT,WAX,GLAZE (2010 UPDATE) | (1-METHYLPROPYL)BENZENE (SEC-BUTYL BENZENE) | autoaftermarket | 9.2876e-07
CARB3009 | 3009 | CONS PRD- AUTOMOTIVE POLISH,SEALANT,WAX,GLAZE (2010 UPDATE) | 1,1-DIFLUOROETHANE {FREON 152A} | autoaftermarket | 5.47e-05
CARB3009 | 3009 | CONS PRD- AUTOMOTIVE POLISH,SEALANT,WAX,GLAZE (2010 UPDATE) | 1,2,3,5-TETRAMETHYLBENZENE | autoaftermarket | 3.706e-05
CARB3009 | 3009 | CONS PRD- AUTOMOTIVE POLISH,SEALANT,WAX,GLAZE (2010 UPDATE) | 1,2,3-TRIMETHYLBENZENE | autoaftermarket | 7.8386e-05
CARB3009 | 3009 | CONS PRD- AUTOMOTIVE POLISH,SEALANT,WAX,GLAZE (2010 UPDATE) | 1,2,4-TRIMETHYLBENZENE | autoaftermarket | 0.00014564
CARB3009 | 3009 | CONS PRD- AUTOMOTIVE POLISH,SEALANT,WAX,GLAZE (2010 UPDATE) | 1,2-DICHLOROBENZENE | autoaftermarket | 5.25e-06
CARB3009 | 3009 | CONS PRD- AUTOMOTIVE POLISH,SEALANT,WAX,GLAZE (2010 UPDATE) | 1,2-DIETHYLBENZENE (ORTHO) | autoaftermarket | 7.3885e-06
CARB3009 | 3009 | CONS PRD- AUTOMOTIVE POLISH,SEALANT,WAX,GLAZE (2010 UPDATE) | 1,3,5-TRIMETHYLBENZENE | autoaftermarket | 4.9581e-05
CARB3009 | 3009 | CONS PRD- AUTOMOTIVE POLISH,SEALANT,WAX,GLAZE (2010 UPDATE) | 1,3-DIETHYLBENZENE (META) | autoaftermarket | 2.4413e-05
CARB3009 | 3009 | CONS PRD- AUTOMOTIVE POLISH,SEALANT,WAX,GLAZE (2010 UPDATE) | 1,4-DIETHYLBENZENE (PARA) | autoaftermarket | 1.4937e-05
CARB3009 | 3009 | CONS PRD- AUTOMOTIVE POLISH,SEALANT,WAX,GLAZE (2010 UPDATE) | 1-METHYL NAPHTHALENE | autoaftermarket | 5.9199e-06
CARB3009 | 3009 | CONS PRD- AUTOMOTIVE POLISH,SEALANT,WAX,GLAZE (2010 UPDATE) | 2-AMINO-2-METHYL-1-PROPANOL | autoaftermarket | 0.00063931
CARB3009 | 3009 | CONS PRD- AUTOMOTIVE POLISH,SEALANT,WAX,GLAZE (2010 UPDATE) | 2-METHYL-1-BUTYL ACETATE | autoaftermarket | 3e-06
CARB3009 | 3009 | CONS PRD- AUTOMOTIVE POLISH,SEALANT,WAX,GLAZE (2010 UPDATE) | 2-METHYL-4-ISOTHIAZOLIN-3-ONE | autoaftermarket | 1.5e-06
CARB3009 | 3009 | CONS PRD- AUTOMOTIVE POLISH,SEALANT,WAX,GLAZE (2010 UPDATE) | 2-METHYLNAPHTHALENE | autoaftermarket | 2.5893e-05
CARB3009 | 3009 | CONS PRD- AUTOMOTIVE POLISH,SEALANT,WAX,GLAZE (2010 UPDATE) | ACETIC ACID | autoaftermarket | 0.00018223
CARB3009 | 3009 | CONS PRD- AUTOMOTIVE POLISH,SEALANT,WAX,GLAZE (2010 UPDATE) | AGGREGATED VOCS < 1.0% | autoaftermarket | 0.00060079
CARB3009 | 3009 | CONS PRD- AUTOMOTIVE POLISH,SEALANT,WAX,GLAZE (2010 UPDATE) | ALKYL (C16-C18) METHYL ESTERS | autoaftermarket | 0.002593
CARB3009 | 3009 | CONS PRD- AUTOMOTIVE POLISH,SEALANT,WAX,GLAZE (2010 UPDATE) | AMYL ACETATE | autoaftermarket | 0.00020081
CARB3009 | 3009 | CONS PRD- AUTOMOTIVE POLISH,SEALANT,WAX,GLAZE (2010 UPDATE) | BENZENE | autoaftermarket | 1.4443e-05
CARB3009 | 3009 | CONS PRD- AUTOMOTIVE POLISH,SEALANT,WAX,GLAZE (2010 UPDATE) | BRANCHED C10 ALKANES | autoaftermarket | 0.0031366
CARB3009 | 3009 | CONS PRD- AUTOMOTIVE POLISH,SEALANT,WAX,GLAZE (2010 UPDATE) | BRANCHED C11 ALKANES | autoaftermarket | 0.019493
CARB3009 | 3009 | CONS PRD- AUTOMOTIVE POLISH,SEALANT,WAX,GLAZE (2010 UPDATE) | BRANCHED C12 ALKANES | autoaftermarket | 0.056752
CARB3009 | 3009 | CONS PRD- AUTOMOTIVE POLISH,SEALANT,WAX,GLAZE (2010 UPDATE) | BRANCHED C17 ALKANES | autoaftermarket | 0.030927
CARB3009 | 3009 | CONS PRD- AUTOMOTIVE POLISH,SEALANT,WAX,GLAZE (2010 UPDATE) | BRANCHED C6 ALKANES | autoaftermarket | 0.00019062
CARB3009 | 3009 | CONS PRD- AUTOMOTIVE POLISH,SEALANT,WAX,GLAZE (2010 UPDATE) | BRANCHED C7 ALKANES | autoaftermarket | 9.1285e-05
CARB3009 | 3009 | CONS PRD- AUTOMOTIVE POLISH,SEALANT,WAX,GLAZE (2010 UPDATE) | BRANCHED C8 ALKANES | autoaftermarket | 0.0061322
CARB3009 | 3009 | CONS PRD- AUTOMOTIVE POLISH,SEALANT,WAX,GLAZE (2010 UPDATE) | BRANCHED C9 ALKANES | autoaftermarket | 0.010535
CARB3009 | 3009 | CONS PRD- AUTOMOTIVE POLISH,SEALANT,WAX,GLAZE (2010 UPDATE) | C10 CYCLOALKANES | autoaftermarket | 0.0079718
CARB3009 | 3009 | CONS PRD- AUTOMOTIVE POLISH,SEALANT,WAX,GLAZE (2010 UPDATE) | C10 DIALKYL BENZENES | autoaftermarket | 0.00012539
CARB3009 | 3009 | CONS PRD- AUTOMOTIVE POLISH,SEALANT,WAX,GLAZE (2010 UPDATE) | C10 MONOSUBSTITUTED BENZENES | autoaftermarket | 1.792e-05
CARB3009 | 3009 | CONS PRD- AUTOMOTIVE POLISH,SEALANT,WAX,GLAZE (2010 UPDATE) | C10 TRIALKYLBENZENES | autoaftermarket | 0.00018947
CARB3009 | 3009 | CONS PRD- AUTOMOTIVE POLISH,SEALANT,WAX,GLAZE (2010 UPDATE) | C11 CYCLOALKANES | autoaftermarket | 0.038081
CARB3009 | 3009 | CONS PRD- AUTOMOTIVE POLISH,SEALANT,WAX,GLAZE (2010 UPDATE) | C11 DIALKYL BENZENES | autoaftermarket | 4.2203e-05
CARB3009 | 3009 | CONS PRD- AUTOMOTIVE POLISH,SEALANT,WAX,GLAZE (2010 UPDATE) | C11 MONOSUBSTITUTED BENZENES | autoaftermarket | 1.4412e-05
CARB3009 | 3009 | CONS PRD- AUTOMOTIVE POLISH,SEALANT,WAX,GLAZE (2010 UPDATE) | C11 TETRALIN OR INDANE | autoaftermarket | 5.5729e-05
CARB3009 | 3009 | CONS PRD- AUTOMOTIVE POLISH,SEALANT,WAX,GLAZE (2010 UPDATE) | C11 TETRASUBSTITUTED BENZENES | autoaftermarket | 0.00013871
CARB3009 | 3009 | CONS PRD- AUTOMOTIVE POLISH,SEALANT,WAX,GLAZE (2010 UPDATE) | C11 TRIALKYL BENZENES | autoaftermarket | 0.00027575
CARB3009 | 3009 | CONS PRD- AUTOMOTIVE POLISH,SEALANT,WAX,GLAZE (2010 UPDATE) | C12 CYCLOALKANES | autoaftermarket | 0.032113
CARB3009 | 3009 | CONS PRD- AUTOMOTIVE POLISH,SEALANT,WAX,GLAZE (2010 UPDATE) | C12 DIALKYL BENZENES | autoaftermarket | 2.8938e-05
CARB3009 | 3009 | CONS PRD- AUTOMOTIVE POLISH,SEALANT,WAX,GLAZE (2010 UPDATE) | C12 MONOSUBSTITUTED BENZENES | autoaftermarket | 9.8064e-06
CARB3009 | 3009 | CONS PRD- AUTOMOTIVE POLISH,SEALANT,WAX,GLAZE (2010 UPDATE) | C12 NAPHTHALENES | autoaftermarket | 0.0001453
CARB3009 | 3009 | CONS PRD- AUTOMOTIVE POLISH,SEALANT,WAX,GLAZE (2010 UPDATE) | C12 TRISUBSTITUTED BENZENES | autoaftermarket | 0.00030015
CARB3009 | 3009 | CONS PRD- AUTOMOTIVE POLISH,SEALANT,WAX,GLAZE (2010 UPDATE) | C13 BRANCHED ALKANES | autoaftermarket | 0.02707
CARB3009 | 3009 | CONS PRD- AUTOMOTIVE POLISH,SEALANT,WAX,GLAZE (2010 UPDATE) | C13 CYCLOALKANES | autoaftermarket | 0.0054557
CARB3009 | 3009 | CONS PRD- AUTOMOTIVE POLISH,SEALANT,WAX,GLAZE (2010 UPDATE) | C13 DISUBSTITUTED BENZENES | autoaftermarket | 3.3622e-06
CARB3009 | 3009 | CONS PRD- AUTOMOTIVE POLISH,SEALANT,WAX,GLAZE (2010 UPDATE) | C13 MONOSUBSTITUTED BENZENES | autoaftermarket | 1.278e-06
CARB3009 | 3009 | CONS PRD- AUTOMOTIVE POLISH,SEALANT,WAX,GLAZE (2010 UPDATE) | C13 NAPHTHALENES | autoaftermarket | 4.0284e-05
CARB3009 | 3009 | CONS PRD- AUTOMOTIVE POLISH,SEALANT,WAX,GLAZE (2010 UPDATE) | C13 TRISUBSTITUTED BENZENES | autoaftermarket | 3.5701e-05
CARB3009 | 3009 | CONS PRD- AUTOMOTIVE POLISH,SEALANT,WAX,GLAZE (2010 UPDATE) | C14 BRANCHED ALKANES | autoaftermarket | 0.0048692
CARB3009 | 3009 | CONS PRD- AUTOMOTIVE POLISH,SEALANT,WAX,GLAZE (2010 UPDATE) | C14 CYCLOALKANES | autoaftermarket | 0.010815
CARB3009 | 3009 | CONS PRD- AUTOMOTIVE POLISH,SEALANT,WAX,GLAZE (2010 UPDATE) | C14 DISUBSTITUTED BENZENES | autoaftermarket | 8.2281e-06
CARB3009 | 3009 | CONS PRD- AUTOMOTIVE POLISH,SEALANT,WAX,GLAZE (2010 UPDATE) | C14 MONOSUBSTITUTED BENZENES | autoaftermarket | 2.7854e-06
CARB3009 | 3009 | CONS PRD- AUTOMOTIVE POLISH,SEALANT,WAX,GLAZE (2010 UPDATE) | C14 NAPHTHALENES | autoaftermarket | 0.00028791
CARB3009 | 3009 | CONS PRD- AUTOMOTIVE POLISH,SEALANT,WAX,GLAZE (2010 UPDATE) | C14 TRISUBSTITUTED BENZENES | autoaftermarket | 8.4928e-05
CARB3009 | 3009 | CONS PRD- AUTOMOTIVE POLISH,SEALANT,WAX,GLAZE (2010 UPDATE) | C15 BRANCHED ALKANES | autoaftermarket | 0.036754
CARB3009 | 3009 | CONS PRD- AUTOMOTIVE POLISH,SEALANT,WAX,GLAZE (2010 UPDATE) | C15 CYCLOALKANES | autoaftermarket | 0.02354
CARB3009 | 3009 | CONS PRD- AUTOMOTIVE POLISH,SEALANT,WAX,GLAZE (2010 UPDATE) | C15 DISUBSTITUTED BENZENES | autoaftermarket | 5.8438e-06
CARB3009 | 3009 | CONS PRD- AUTOMOTIVE POLISH,SEALANT,WAX,GLAZE (2010 UPDATE) | C15 MONOSUBSTITUTED BENZENES | autoaftermarket | 1.9479e-06
CARB3009 | 3009 | CONS PRD- AUTOMOTIVE POLISH,SEALANT,WAX,GLAZE (2010 UPDATE) | C15 NAPHTHALENES | autoaftermarket | 0.00061358
CARB3009 | 3009 | CONS PRD- AUTOMOTIVE POLISH,SEALANT,WAX,GLAZE (2010 UPDATE) | C15 TRISUBSTITUTED BENZENES | autoaftermarket | 6.0398e-05
CARB3009 | 3009 | CONS PRD- AUTOMOTIVE POLISH,SEALANT,WAX,GLAZE (2010 UPDATE) | C16 BRANCHED ALKANES | autoaftermarket | 0.055473
CARB3009 | 3009 | CONS PRD- AUTOMOTIVE POLISH,SEALANT,WAX,GLAZE (2010 UPDATE) | C16 CYCLOALKANES | autoaftermarket | 0.01145
CARB3009 | 3009 | CONS PRD- AUTOMOTIVE POLISH,SEALANT,WAX,GLAZE (2010 UPDATE) | C16 NAPHTHALENES | autoaftermarket | 0.00026722
CARB3009 | 3009 | CONS PRD- AUTOMOTIVE POLISH,SEALANT,WAX,GLAZE (2010 UPDATE) | C17 CYCLOALKANES | autoaftermarket | 0.0013283
CARB3009 | 3009 | CONS PRD- AUTOMOTIVE POLISH,SEALANT,WAX,GLAZE (2010 UPDATE) | C5 BRANCHED ALKANES | autoaftermarket | 2.7245e-05
CARB3009 | 3009 | CONS PRD- AUTOMOTIVE POLISH,SEALANT,WAX,GLAZE (2010 UPDATE) | C6 CYCLOALKANES | autoaftermarket | 0.00018858
CARB3009 | 3009 | CONS PRD- AUTOMOTIVE POLISH,SEALANT,WAX,GLAZE (2010 UPDATE) | C7 CYCLOALKANES | autoaftermarket | 0.0012211
CARB3009 | 3009 | CONS PRD- AUTOMOTIVE POLISH,SEALANT,WAX,GLAZE (2010 UPDATE) | C8 CYCLOALKANES | autoaftermarket | 0.0062774
CARB3009 | 3009 | CONS PRD- AUTOMOTIVE POLISH,SEALANT,WAX,GLAZE (2010 UPDATE) | C9 ALKYL BENZENES | autoaftermarket | 7.5417e-09
CARB3009 | 3009 | CONS PRD- AUTOMOTIVE POLISH,SEALANT,WAX,GLAZE (2010 UPDATE) | C9 CYCLOALKANES | autoaftermarket | 0.0048212
CARB3009 | 3009 | CONS PRD- AUTOMOTIVE POLISH,SEALANT,WAX,GLAZE (2010 UPDATE) | CUMENE (ISOPROPYL BENZENE) | autoaftermarket | 1.6804e-05
CARB3009 | 3009 | CONS PRD- AUTOMOTIVE POLISH,SEALANT,WAX,GLAZE (2010 UPDATE) | CYCLOPENTANE | autoaftermarket | 9.3384e-05
CARB3009 | 3009 | CONS PRD- AUTOMOTIVE POLISH,SEALANT,WAX,GLAZE (2010 UPDATE) | D-LIMONENE {4-ISOPROPENYL-1-METHYLCYCOHEXANE} | autoaftermarket | 0.00014477
CARB3009 | 3009 | CONS PRD- AUTOMOTIVE POLISH,SEALANT,WAX,GLAZE (2010 UPDATE) | DIETHANOLAMINE | autoaftermarket | 1.289e-05
CARB3009 | 3009 | CONS PRD- AUTOMOTIVE POLISH,SEALANT,WAX,GLAZE (2010 UPDATE) | DIETHYL PHTHALATE | autoaftermarket | 3.507e-05
CARB3009 | 3009 | CONS PRD- AUTOMOTIVE POLISH,SEALANT,WAX,GLAZE (2010 UPDATE) | DIETHYLENE GLYCOL MONOBUTYL ETHER | autoaftermarket | 0.00091086
CARB3009 | 3009 | CONS PRD- AUTOMOTIVE POLISH,SEALANT,WAX,GLAZE (2010 UPDATE) | DIPROPYLENE GLYCOL MONOMETHYL ETHER | autoaftermarket | 8.422e-05
CARB3009 | 3009 | CONS PRD- AUTOMOTIVE POLISH,SEALANT,WAX,GLAZE (2010 UPDATE) | DIPROPYLENE GLYCOL MONOPROPYL ETHER | autoaftermarket | 0.00088778
CARB3009 | 3009 | CONS PRD- AUTOMOTIVE POLISH,SEALANT,WAX,GLAZE (2010 UPDATE) | ETHANOLAMINE | autoaftermarket | 0.00093169
CARB3009 | 3009 | CONS PRD- AUTOMOTIVE POLISH,SEALANT,WAX,GLAZE (2010 UPDATE) | ETHYL ALCOHOL | autoaftermarket | 0.0013029
CARB3009 | 3009 | CONS PRD- AUTOMOTIVE POLISH,SEALANT,WAX,GLAZE (2010 UPDATE) | ETHYLBENZENE | autoaftermarket | 4.0835e-06
CARB3009 | 3009 | CONS PRD- AUTOMOTIVE POLISH,SEALANT,WAX,GLAZE (2010 UPDATE) | ETHYLENE GLYCOL | autoaftermarket | 9.89e-06
CARB3009 | 3009 | CONS PRD- AUTOMOTIVE POLISH,SEALANT,WAX,GLAZE (2010 UPDATE) | ETHYLENE GLYCOL MONOBUTYL ETHER | autoaftermarket | 0.090043
CARB3009 | 3009 | CONS PRD- AUTOMOTIVE POLISH,SEALANT,WAX,GLAZE (2010 UPDATE) | FRAGRANCES | autoaftermarket | 0.036364
CARB3009 | 3009 | CONS PRD- AUTOMOTIVE POLISH,SEALANT,WAX,GLAZE (2010 UPDATE) | GLYCOL ETHER DPNB {1-(2-BUTOXY-1-METHYLETHOXY)-2-PROPANOL} | autoaftermarket | 0.0012371
CARB3009 | 3009 | CONS PRD- AUTOMOTIVE POLISH,SEALANT,WAX,GLAZE (2010 UPDATE) | HEXADECANE | autoaftermarket | 0.031101
CARB3009 | 3009 | CONS PRD- AUTOMOTIVE POLISH,SEALANT,WAX,GLAZE (2010 UPDATE) | HEXYLENE GLYCOL {2-METHYL-2,4-PENTANEDIOL} | autoaftermarket | 8.812e-05
CARB3009 | 3009 | CONS PRD- AUTOMOTIVE POLISH,SEALANT,WAX,GLAZE (2010 UPDATE) | INDAN | autoaftermarket | 2.4114e-05
CARB3009 | 3009 | CONS PRD- AUTOMOTIVE POLISH,SEALANT,WAX,GLAZE (2010 UPDATE) | ISOBUTANE | autoaftermarket | 6.924e-05
CARB3009 | 3009 | CONS PRD- AUTOMOTIVE POLISH,SEALANT,WAX,GLAZE (2010 UPDATE) | ISOPROPYL ALCOHOL | autoaftermarket | 0.030194
CARB3009 | 3009 | CONS PRD- AUTOMOTIVE POLISH,SEALANT,WAX,GLAZE (2010 UPDATE) | KEROSENE | autoaftermarket | 0.0054684
CARB3009 | 3009 | CONS PRD- AUTOMOTIVE POLISH,SEALANT,WAX,GLAZE (2010 UPDATE) | M-ETHYLTOLUENE | autoaftermarket | 7.0657e-05
CARB3009 | 3009 | CONS PRD- AUTOMOTIVE POLISH,SEALANT,WAX,GLAZE (2010 UPDATE) | M-XYLENE | autoaftermarket | 1.3163e-05
CARB3009 | 3009 | CONS PRD- AUTOMOTIVE POLISH,SEALANT,WAX,GLAZE (2010 UPDATE) | METHANOL | autoaftermarket | 6.219e-05
CARB3009 | 3009 | CONS PRD- AUTOMOTIVE POLISH,SEALANT,WAX,GLAZE (2010 UPDATE) | METHYL ACETATE | autoaftermarket | 5.47e-05
CARB3009 | 3009 | CONS PRD- AUTOMOTIVE POLISH,SEALANT,WAX,GLAZE (2010 UPDATE) | METHYLINDANS | autoaftermarket | 3.9221e-05
CARB3009 | 3009 | CONS PRD- AUTOMOTIVE POLISH,SEALANT,WAX,GLAZE (2010 UPDATE) | MORPHOLINE | autoaftermarket | 0.0013958
CARB3009 | 3009 | CONS PRD- AUTOMOTIVE POLISH,SEALANT,WAX,GLAZE (2010 UPDATE) | N-BUTANE | autoaftermarket | 0.00011135
CARB3009 | 3009 | CONS PRD- AUTOMOTIVE POLISH,SEALANT,WAX,GLAZE (2010 UPDATE) | N-BUTYLBENZENE | autoaftermarket | 1.4581e-05
CARB3009 | 3009 | CONS PRD- AUTOMOTIVE POLISH,SEALANT,WAX,GLAZE (2010 UPDATE) | N-DECANE | autoaftermarket | 0.0099703
CARB3009 | 3009 | CONS PRD- AUTOMOTIVE POLISH,SEALANT,WAX,GLAZE (2010 UPDATE) | N-DODECANE | autoaftermarket | 0.039805
CARB3009 | 3009 | CONS PRD- AUTOMOTIVE POLISH,SEALANT,WAX,GLAZE (2010 UPDATE) | N-HEPTADECANE | autoaftermarket | 0.0036107
CARB3009 | 3009 | CONS PRD- AUTOMOTIVE POLISH,SEALANT,WAX,GLAZE (2010 UPDATE) | N-HEPTANE | autoaftermarket | 0.002871
CARB3009 | 3009 | CONS PRD- AUTOMOTIVE POLISH,SEALANT,WAX,GLAZE (2010 UPDATE) | N-HEXANE | autoaftermarket | 0.00018858
CARB3009 | 3009 | CONS PRD- AUTOMOTIVE POLISH,SEALANT,WAX,GLAZE (2010 UPDATE) | N-METHYLPYRROLIDINONE | autoaftermarket | 0.00052122
CARB3009 | 3009 | CONS PRD- AUTOMOTIVE POLISH,SEALANT,WAX,GLAZE (2010 UPDATE) | N-NONANE | autoaftermarket | 0.0076029
CARB3009 | 3009 | CONS PRD- AUTOMOTIVE POLISH,SEALANT,WAX,GLAZE (2010 UPDATE) | N-OCTANE | autoaftermarket | 0.0098993
CARB3009 | 3009 | CONS PRD- AUTOMOTIVE POLISH,SEALANT,WAX,GLAZE (2010 UPDATE) | N-PENTADECANE | autoaftermarket | 0.063938
CARB3009 | 3009 | CONS PRD- AUTOMOTIVE POLISH,SEALANT,WAX,GLAZE (2010 UPDATE) | N-PENTANE | autoaftermarket | 9.3385e-05
CARB3009 | 3009 | CONS PRD- AUTOMOTIVE POLISH,SEALANT,WAX,GLAZE (2010 UPDATE) | N-PROPYL ALCOHOL | autoaftermarket | 3.042e-05
CARB3009 | 3009 | CONS PRD- AUTOMOTIVE POLISH,SEALANT,WAX,GLAZE (2010 UPDATE) | N-PROPYLBENZENE | autoaftermarket | 2.6439e-05
CARB3009 | 3009 | CONS PRD- AUTOMOTIVE POLISH,SEALANT,WAX,GLAZE (2010 UPDATE) | N-TETRADECANE | autoaftermarket | 0.029375
CARB3009 | 3009 | CONS PRD- AUTOMOTIVE POLISH,SEALANT,WAX,GLAZE (2010 UPDATE) | N-TRIDECANE | autoaftermarket | 0.0067604
CARB3009 | 3009 | CONS PRD- AUTOMOTIVE POLISH,SEALANT,WAX,GLAZE (2010 UPDATE) | N-UNDECANE | autoaftermarket | 0.047199
CARB3009 | 3009 | CONS PRD- AUTOMOTIVE POLISH,SEALANT,WAX,GLAZE (2010 UPDATE) | NAPTHALENE | autoaftermarket | 1.4387e-05
CARB3009 | 3009 | CONS PRD- AUTOMOTIVE POLISH,SEALANT,WAX,GLAZE (2010 UPDATE) | O-ETHYLTOLUENE | autoaftermarket | 3.6762e-05
CARB3009 | 3009 | CONS PRD- AUTOMOTIVE POLISH,SEALANT,WAX,GLAZE (2010 UPDATE) | O-XYLENE | autoaftermarket | 1.5981e-05
CARB3009 | 3009 | CONS PRD- AUTOMOTIVE POLISH,SEALANT,WAX,GLAZE (2010 UPDATE) | P-ETHYLTOLUENE | autoaftermarket | 3.6966e-05
CARB3009 | 3009 | CONS PRD- AUTOMOTIVE POLISH,SEALANT,WAX,GLAZE (2010 UPDATE) | P-XYLENE | autoaftermarket | 4.9748e-06
CARB3009 | 3009 | CONS PRD- AUTOMOTIVE POLISH,SEALANT,WAX,GLAZE (2010 UPDATE) | PENTAMETHYLBENZENE | autoaftermarket | 2.1978e-05
CARB3009 | 3009 | CONS PRD- AUTOMOTIVE POLISH,SEALANT,WAX,GLAZE (2010 UPDATE) | PINE OIL | autoaftermarket | 0.00072128
CARB3009 | 3009 | CONS PRD- AUTOMOTIVE POLISH,SEALANT,WAX,GLAZE (2010 UPDATE) | PROPANE | autoaftermarket | 0.00014042
CARB3009 | 3009 | CONS PRD- AUTOMOTIVE POLISH,SEALANT,WAX,GLAZE (2010 UPDATE) | PROPYLENE GLYCOL | autoaftermarket | 0.0021315
CARB3009 | 3009 | CONS PRD- AUTOMOTIVE POLISH,SEALANT,WAX,GLAZE (2010 UPDATE) | PROPYLENE GLYCOL T-BUTYL ETHER {1-(1,1,-DIMETHYLETHOXY)-2-PROPANOL} | autoaftermarket | 5.69e-06
CARB3009 | 3009 | CONS PRD- AUTOMOTIVE POLISH,SEALANT,WAX,GLAZE (2010 UPDATE) | TETRALIN | autoaftermarket | 1.2908e-06
CARB3009 | 3009 | CONS PRD- AUTOMOTIVE POLISH,SEALANT,WAX,GLAZE (2010 UPDATE) | TETRAMETHYLBENZENES | autoaftermarket | 4.8212e-05
CARB3009 | 3009 | CONS PRD- AUTOMOTIVE POLISH,SEALANT,WAX,GLAZE (2010 UPDATE) | TOLUENE | autoaftermarket | 2.1731e-05
CARB3009 | 3009 | CONS PRD- AUTOMOTIVE POLISH,SEALANT,WAX,GLAZE (2010 UPDATE) | TRIETHANOLAMINE | autoaftermarket | 0.00090247
CARB3009 | 3009 | CONS PRD- AUTOMOTIVE POLISH,SEALANT,WAX,GLAZE (2010 UPDATE) | VOLATILE METHYL SILOXANES (VMS) | autoaftermarket | 0.17105
CARB3009 | 3009 | CONS PRD- AUTOMOTIVE POLISH,SEALANT,WAX,GLAZE (2010 UPDATE) | XYLENES (MIXED) | autoaftermarket | 2.008e-05
CARB3010 | 3010 | CONS PRD- AUTOMOTIVE RUBBING OR POLISHING COMPOUND (2010 UPDATE) | (1-METHYLPROPYL)BENZENE (SEC-BUTYL BENZENE) | autoaftermarket | 2.8373e-07
CARB3010 | 3010 | CONS PRD- AUTOMOTIVE RUBBING OR POLISHING COMPOUND (2010 UPDATE) | 1,2,3,5-TETRAMETHYLBENZENE | autoaftermarket | 1.0413e-05
CARB3010 | 3010 | CONS PRD- AUTOMOTIVE RUBBING OR POLISHING COMPOUND (2010 UPDATE) | 1,2,4-TRIMETHYLBENZENE | autoaftermarket | 3.93e-06
CARB3010 | 3010 | CONS PRD- AUTOMOTIVE RUBBING OR POLISHING COMPOUND (2010 UPDATE) | 1,2-DIETHYLBENZENE (ORTHO) | autoaftermarket | 2.0846e-06
CARB3010 | 3010 | CONS PRD- AUTOMOTIVE RUBBING OR POLISHING COMPOUND (2010 UPDATE) | 1,3-DIETHYLBENZENE (META) | autoaftermarket | 6.8896e-06
CARB3010 | 3010 | CONS PRD- AUTOMOTIVE RUBBING OR POLISHING COMPOUND (2010 UPDATE) | 1,4-DIETHYLBENZENE (PARA) | autoaftermarket | 4.1692e-06
CARB3010 | 3010 | CONS PRD- AUTOMOTIVE RUBBING OR POLISHING COMPOUND (2010 UPDATE) | 1-METHYL NAPHTHALENE | autoaftermarket | 5.0907e-06
CARB3010 | 3010 | CONS PRD- AUTOMOTIVE RUBBING OR POLISHING COMPOUND (2010 UPDATE) | 2-AMINO-2-METHYL-1-PROPANOL | autoaftermarket | 0.00060709
CARB3010 | 3010 | CONS PRD- AUTOMOTIVE RUBBING OR POLISHING COMPOUND (2010 UPDATE) | 2-METHYLNAPHTHALENE | autoaftermarket | 2.2053e-05
CARB3010 | 3010 | CONS PRD- AUTOMOTIVE RUBBING OR POLISHING COMPOUND (2010 UPDATE) | AGGREGATED VOCS < 1.0% | autoaftermarket | 0.0042765
CARB3010 | 3010 | CONS PRD- AUTOMOTIVE RUBBING OR POLISHING COMPOUND (2010 UPDATE) | AMYL ACETATE | autoaftermarket | 2.095e-05
CARB3010 | 3010 | CONS PRD- AUTOMOTIVE RUBBING OR POLISHING COMPOUND (2010 UPDATE) | BRANCHED C10 ALKANES | autoaftermarket | 0.0003184
CARB3010 | 3010 | CONS PRD- AUTOMOTIVE RUBBING OR POLISHING COMPOUND (2010 UPDATE) | BRANCHED C11 ALKANES | autoaftermarket | 0.042206
CARB3010 | 3010 | CONS PRD- AUTOMOTIVE RUBBING OR POLISHING COMPOUND (2010 UPDATE) | BRANCHED C12 ALKANES | autoaftermarket | 0.12288
CARB3010 | 3010 | CONS PRD- AUTOMOTIVE RUBBING OR POLISHING COMPOUND (2010 UPDATE) | BRANCHED C17 ALKANES | autoaftermarket | 0.018116
CARB3010 | 3010 | CONS PRD- AUTOMOTIVE RUBBING OR POLISHING COMPOUND (2010 UPDATE) | BRANCHED C8 ALKANES | autoaftermarket | 0.00062247
CARB3010 | 3010 | CONS PRD- AUTOMOTIVE RUBBING OR POLISHING COMPOUND (2010 UPDATE) | BRANCHED C9 ALKANES | autoaftermarket | 0.0010694
CARB3010 | 3010 | CONS PRD- AUTOMOTIVE RUBBING OR POLISHING COMPOUND (2010 UPDATE) | C10 CYCLOALKANES | autoaftermarket | 0.017667
CARB3010 | 3010 | CONS PRD- AUTOMOTIVE RUBBING OR POLISHING COMPOUND (2010 UPDATE) | C10 DIALKYL BENZENES | autoaftermarket | 3.5251e-05
CARB3010 | 3010 | CONS PRD- AUTOMOTIVE RUBBING OR POLISHING COMPOUND (2010 UPDATE) | C10 MONOSUBSTITUTED BENZENES | autoaftermarket | 5.0888e-06
CARB3010 | 3010 | CONS PRD- AUTOMOTIVE RUBBING OR POLISHING COMPOUND (2010 UPDATE) | C10 TRIALKYLBENZENES | autoaftermarket | 5.3268e-05
CARB3010 | 3010 | CONS PRD- AUTOMOTIVE RUBBING OR POLISHING COMPOUND (2010 UPDATE) | C11 CYCLOALKANES | autoaftermarket | 0.087089
CARB3010 | 3010 | CONS PRD- AUTOMOTIVE RUBBING OR POLISHING COMPOUND (2010 UPDATE) | C11 DIALKYL BENZENES | autoaftermarket | 3.5843e-05
CARB3010 | 3010 | CONS PRD- AUTOMOTIVE RUBBING OR POLISHING COMPOUND (2010 UPDATE) | C11 MONOSUBSTITUTED BENZENES | autoaftermarket | 1.2215e-05
CARB3010 | 3010 | CONS PRD- AUTOMOTIVE RUBBING OR POLISHING COMPOUND (2010 UPDATE) | C11 TETRALIN OR INDANE | autoaftermarket | 4.7468e-05
CARB3010 | 3010 | CONS PRD- AUTOMOTIVE RUBBING OR POLISHING COMPOUND (2010 UPDATE) | C11 TETRASUBSTITUTED BENZENES | autoaftermarket | 0.00011798
CARB3010 | 3010 | CONS PRD- AUTOMOTIVE RUBBING OR POLISHING COMPOUND (2010 UPDATE) | C11 TRIALKYL BENZENES | autoaftermarket | 0.00023454
CARB3010 | 3010 | CONS PRD- AUTOMOTIVE RUBBING OR POLISHING COMPOUND (2010 UPDATE) | C12 CYCLOALKANES | autoaftermarket | 0.073442
CARB3010 | 3010 | CONS PRD- AUTOMOTIVE RUBBING OR POLISHING COMPOUND (2010 UPDATE) | C12 DIALKYL BENZENES | autoaftermarket | 2.4646e-05
CARB3010 | 3010 | CONS PRD- AUTOMOTIVE RUBBING OR POLISHING COMPOUND (2010 UPDATE) | C12 MONOSUBSTITUTED BENZENES | autoaftermarket | 8.4124e-06
CARB3010 | 3010 | CONS PRD- AUTOMOTIVE RUBBING OR POLISHING COMPOUND (2010 UPDATE) | C12 NAPHTHALENES | autoaftermarket | 0.00012358
CARB3010 | 3010 | CONS PRD- AUTOMOTIVE RUBBING OR POLISHING COMPOUND (2010 UPDATE) | C12 TRISUBSTITUTED BENZENES | autoaftermarket | 0.00025542
CARB3010 | 3010 | CONS PRD- AUTOMOTIVE RUBBING OR POLISHING COMPOUND (2010 UPDATE) | C13 BRANCHED ALKANES | autoaftermarket | 0.05861
CARB3010 | 3010 | CONS PRD- AUTOMOTIVE RUBBING OR POLISHING COMPOUND (2010 UPDATE) | C13 CYCLOALKANES | autoaftermarket | 0.012477
CARB3010 | 3010 | CONS PRD- AUTOMOTIVE RUBBING OR POLISHING COMPOUND (2010 UPDATE) | C13 DISUBSTITUTED BENZENES | autoaftermarket | 2.9179e-06
CARB3010 | 3010 | CONS PRD- AUTOMOTIVE RUBBING OR POLISHING COMPOUND (2010 UPDATE) | C13 MONOSUBSTITUTED BENZENES | autoaftermarket | 1.0413e-06
CARB3010 | 3010 | CONS PRD- AUTOMOTIVE RUBBING OR POLISHING COMPOUND (2010 UPDATE) | C13 NAPHTHALENES | autoaftermarket | 3.4324e-05
CARB3010 | 3010 | CONS PRD- AUTOMOTIVE RUBBING OR POLISHING COMPOUND (2010 UPDATE) | C13 TRISUBSTITUTED BENZENES | autoaftermarket | 3.0363e-05
CARB3010 | 3010 | CONS PRD- AUTOMOTIVE RUBBING OR POLISHING COMPOUND (2010 UPDATE) | C14 BRANCHED ALKANES | autoaftermarket | 0.0028525
CARB3010 | 3010 | CONS PRD- AUTOMOTIVE RUBBING OR POLISHING COMPOUND (2010 UPDATE) | C14 CYCLOALKANES | autoaftermarket | 0.014933
CARB3010 | 3010 | CONS PRD- AUTOMOTIVE RUBBING OR POLISHING COMPOUND (2010 UPDATE) | C14 DISUBSTITUTED BENZENES | autoaftermarket | 2.2303e-07
CARB3010 | 3010 | CONS PRD- AUTOMOTIVE RUBBING OR POLISHING COMPOUND (2010 UPDATE) | C14 MONOSUBSTITUTED BENZENES | autoaftermarket | 7.5461e-08
CARB3010 | 3010 | CONS PRD- AUTOMOTIVE RUBBING OR POLISHING COMPOUND (2010 UPDATE) | C14 NAPHTHALENES | autoaftermarket | 7.8051e-06
CARB3010 | 3010 | CONS PRD- AUTOMOTIVE RUBBING OR POLISHING COMPOUND (2010 UPDATE) | C14 TRISUBSTITUTED BENZENES | autoaftermarket | 2.3023e-06
CARB3010 | 3010 | CONS PRD- AUTOMOTIVE RUBBING OR POLISHING COMPOUND (2010 UPDATE) | C15 BRANCHED ALKANES | autoaftermarket | 0.021528
CARB3010 | 3010 | CONS PRD- AUTOMOTIVE RUBBING OR POLISHING COMPOUND (2010 UPDATE) | C15 CYCLOALKANES | autoaftermarket | 0.032504
CARB3010 | 3010 | CONS PRD- AUTOMOTIVE RUBBING OR POLISHING COMPOUND (2010 UPDATE) | C15 DISUBSTITUTED BENZENES | autoaftermarket | 1.5845e-07
CARB3010 | 3010 | CONS PRD- AUTOMOTIVE RUBBING OR POLISHING COMPOUND (2010 UPDATE) | C15 MONOSUBSTITUTED BENZENES | autoaftermarket | 5.2816e-08
CARB3010 | 3010 | CONS PRD- AUTOMOTIVE RUBBING OR POLISHING COMPOUND (2010 UPDATE) | C15 NAPHTHALENES | autoaftermarket | 1.6634e-05
CARB3010 | 3010 | CONS PRD- AUTOMOTIVE RUBBING OR POLISHING COMPOUND (2010 UPDATE) | C15 TRISUBSTITUTED BENZENES | autoaftermarket | 1.6374e-06
CARB3010 | 3010 | CONS PRD- AUTOMOTIVE RUBBING OR POLISHING COMPOUND (2010 UPDATE) | C16 BRANCHED ALKANES | autoaftermarket | 0.032494
CARB3010 | 3010 | CONS PRD- AUTOMOTIVE RUBBING OR POLISHING COMPOUND (2010 UPDATE) | C16 CYCLOALKANES | autoaftermarket | 0.015809
CARB3010 | 3010 | CONS PRD- AUTOMOTIVE RUBBING OR POLISHING COMPOUND (2010 UPDATE) | C16 NAPHTHALENES | autoaftermarket | 7.2443e-06
CARB3010 | 3010 | CONS PRD- AUTOMOTIVE RUBBING OR POLISHING COMPOUND (2010 UPDATE) | C17 CYCLOALKANES | autoaftermarket | 0.0018341
CARB3010 | 3010 | CONS PRD- AUTOMOTIVE RUBBING OR POLISHING COMPOUND (2010 UPDATE) | C7 CYCLOALKANES | autoaftermarket | 0.00019022
CARB3010 | 3010 | CONS PRD- AUTOMOTIVE RUBBING OR POLISHING COMPOUND (2010 UPDATE) | C8 CYCLOALKANES | autoaftermarket | 0.0010001
CARB3010 | 3010 | CONS PRD- AUTOMOTIVE RUBBING OR POLISHING COMPOUND (2010 UPDATE) | C9 CYCLOALKANES | autoaftermarket | 0.00076811
CARB3010 | 3010 | CONS PRD- AUTOMOTIVE RUBBING OR POLISHING COMPOUND (2010 UPDATE) | D-LIMONENE {4-ISOPROPENYL-1-METHYLCYCOHEXANE} | autoaftermarket | 9.524e-05
CARB3010 | 3010 | CONS PRD- AUTOMOTIVE RUBBING OR POLISHING COMPOUND (2010 UPDATE) | DIETHANOLAMINE | autoaftermarket | 1.211e-05
CARB3010 | 3010 | CONS PRD- AUTOMOTIVE RUBBING OR POLISHING COMPOUND (2010 UPDATE) | DIETHYL AMINOETHANOL | autoaftermarket | 3.338e-05
CARB3010 | 3010 | CONS PRD- AUTOMOTIVE RUBBING OR POLISHING COMPOUND (2010 UPDATE) | ETHYLENE GLYCOL MONOBUTYL ETHER | autoaftermarket | 1.015e-05
CARB3010 | 3010 | CONS PRD- AUTOMOTIVE RUBBING OR POLISHING COMPOUND (2010 UPDATE) | FRAGRANCES | autoaftermarket | 0.0031062
CARB3010 | 3010 | CONS PRD- AUTOMOTIVE RUBBING OR POLISHING COMPOUND (2010 UPDATE) | GLYCOL ETHER DPNB {1-(2-BUTOXY-1-METHYLETHOXY)-2-PROPANOL} | autoaftermarket | 0.00012011
CARB3010 | 3010 | CONS PRD- AUTOMOTIVE RUBBING OR POLISHING COMPOUND (2010 UPDATE) | HEXADECANE | autoaftermarket | 0.018218
CARB3010 | 3010 | CONS PRD- AUTOMOTIVE RUBBING OR POLISHING COMPOUND (2010 UPDATE) | ISOBUTANE | autoaftermarket | 0.00027
CARB3010 | 3010 | CONS PRD- AUTOMOTIVE RUBBING OR POLISHING COMPOUND (2010 UPDATE) | ISOBUTYL ALCOHOL | autoaftermarket | 2.62e-06
CARB3010 | 3010 | CONS PRD- AUTOMOTIVE RUBBING OR POLISHING COMPOUND (2010 UPDATE) | ISOPROPYL ALCOHOL | autoaftermarket | 0.00077368
CARB3010 | 3010 | CONS PRD- AUTOMOTIVE RUBBING OR POLISHING COMPOUND (2010 UPDATE) | KEROSENE | autoaftermarket | 0.10151
CARB3010 | 3010 | CONS PRD- AUTOMOTIVE RUBBING OR POLISHING COMPOUND (2010 UPDATE) | METHYLINDANS | autoaftermarket | 1.1028e-05
CARB3010 | 3010 | CONS PRD- AUTOMOTIVE RUBBING OR POLISHING COMPOUND (2010 UPDATE) | MORPHOLINE | autoaftermarket | 0.00035837
CARB3010 | 3010 | CONS PRD- AUTOMOTIVE RUBBING OR POLISHING COMPOUND (2010 UPDATE) | N-BUTYLBENZENE | autoaftermarket | 4.0907e-06
CARB3010 | 3010 | CONS PRD- AUTOMOTIVE RUBBING OR POLISHING COMPOUND (2010 UPDATE) | N-DECANE | autoaftermarket | 0.020724
CARB3010 | 3010 | CONS PRD- AUTOMOTIVE RUBBING OR POLISHING COMPOUND (2010 UPDATE) | N-DODECANE | autoaftermarket | 0.086185
CARB3010 | 3010 | CONS PRD- AUTOMOTIVE RUBBING OR POLISHING COMPOUND (2010 UPDATE) | N-HEPTADECANE | autoaftermarket | 0.0021157
CARB3010 | 3010 | CONS PRD- AUTOMOTIVE RUBBING OR POLISHING COMPOUND (2010 UPDATE) | N-HEPTANE | autoaftermarket | 0.00019113
CARB3010 | 3010 | CONS PRD- AUTOMOTIVE RUBBING OR POLISHING COMPOUND (2010 UPDATE) | N-METHYLPYRROLIDINONE | autoaftermarket | 0.010716
CARB3010 | 3010 | CONS PRD- AUTOMOTIVE RUBBING OR POLISHING COMPOUND (2010 UPDATE) | N-NONANE | autoaftermarket | 0.00077176
CARB3010 | 3010 | CONS PRD- AUTOMOTIVE RUBBING OR POLISHING COMPOUND (2010 UPDATE) | N-OCTANE | autoaftermarket | 0.0010049
CARB3010 | 3010 | CONS PRD- AUTOMOTIVE RUBBING OR POLISHING COMPOUND (2010 UPDATE) | N-PENTADECANE | autoaftermarket | 0.037453
CARB3010 | 3010 | CONS PRD- AUTOMOTIVE RUBBING OR POLISHING COMPOUND (2010 UPDATE) | N-TETRADECANE | autoaftermarket | 0.017207
CARB3010 | 3010 | CONS PRD- AUTOMOTIVE RUBBING OR POLISHING COMPOUND (2010 UPDATE) | N-TRIDECANE | autoaftermarket | 0.014637
CARB3010 | 3010 | CONS PRD- AUTOMOTIVE RUBBING OR POLISHING COMPOUND (2010 UPDATE) | N-UNDECANE | autoaftermarket | 0.10219
CARB3010 | 3010 | CONS PRD- AUTOMOTIVE RUBBING OR POLISHING COMPOUND (2010 UPDATE) | NAPTHALENE | autoaftermarket | 4.0467e-06
CARB3010 | 3010 | CONS PRD- AUTOMOTIVE RUBBING OR POLISHING COMPOUND (2010 UPDATE) | PENTAMETHYLBENZENE | autoaftermarket | 1.8711e-05
CARB3010 | 3010 | CONS PRD- AUTOMOTIVE RUBBING OR POLISHING COMPOUND (2010 UPDATE) | PINE OIL | autoaftermarket | 0.0053169
CARB3010 | 3010 | CONS PRD- AUTOMOTIVE RUBBING OR POLISHING COMPOUND (2010 UPDATE) | PROPANE | autoaftermarket | 0.00035509
CARB3010 | 3010 | CONS PRD- AUTOMOTIVE RUBBING OR POLISHING COMPOUND (2010 UPDATE) | TETRALIN | autoaftermarket | 3.5673e-07
CARB3010 | 3010 | CONS PRD- AUTOMOTIVE RUBBING OR POLISHING COMPOUND (2010 UPDATE) | TETRAMETHYLBENZENES | autoaftermarket | 1.3564e-05
CARB3010 | 3010 | CONS PRD- AUTOMOTIVE RUBBING OR POLISHING COMPOUND (2010 UPDATE) | TRIETHANOLAMINE | autoaftermarket | 0.012136
CARB3011 | 3011 | CONS PRD- TIRE CLEANER AND WHEEL CLEANER (2010 UPDATE) | 2-BUTOXY-1-PROPANOL | autoaftermarket | 0.0045032
CARB3011 | 3011 | CONS PRD- TIRE CLEANER AND WHEEL CLEANER (2010 UPDATE) | AMYL ACETATE | autoaftermarket | 0.0034855
CARB3011 | 3011 | CONS PRD- TIRE CLEANER AND WHEEL CLEANER (2010 UPDATE) | BENZALDEHYDE | autoaftermarket | 0.0027886
CARB3011 | 3011 | CONS PRD- TIRE CLEANER AND WHEEL CLEANER (2010 UPDATE) | BRANCHED C10 ALKANES | autoaftermarket | 0.00014118
CARB3011 | 3011 | CONS PRD- TIRE CLEANER AND WHEEL CLEANER (2010 UPDATE) | BRANCHED C11 ALKANES | autoaftermarket | 0.0036878
CARB3011 | 3011 | CONS PRD- TIRE CLEANER AND WHEEL CLEANER (2010 UPDATE) | BRANCHED C12 ALKANES | autoaftermarket | 0.010736
CARB3011 | 3011 | CONS PRD- TIRE CLEANER AND WHEEL CLEANER (2010 UPDATE) | BRANCHED C8 ALKANES | autoaftermarket | 0.00027601
CARB3011 | 3011 | CONS PRD- TIRE CLEANER AND WHEEL CLEANER (2010 UPDATE) | BRANCHED C9 ALKANES | autoaftermarket | 0.00047419
CARB3011 | 3011 | CONS PRD- TIRE CLEANER AND WHEEL CLEANER (2010 UPDATE) | C10 CYCLOALKANES | autoaftermarket | 0.0018259
CARB3011 | 3011 | CONS PRD- TIRE CLEANER AND WHEEL CLEANER (2010 UPDATE) | C11 CYCLOALKANES | autoaftermarket | 0.0089291
CARB3011 | 3011 | CONS PRD- TIRE CLEANER AND WHEEL CLEANER (2010 UPDATE) | C12 CYCLOALKANES | autoaftermarket | 0.0075299
CARB3011 | 3011 | CONS PRD- TIRE CLEANER AND WHEEL CLEANER (2010 UPDATE) | C13 BRANCHED ALKANES | autoaftermarket | 0.005121
CARB3011 | 3011 | CONS PRD- TIRE CLEANER AND WHEEL CLEANER (2010 UPDATE) | C13 CYCLOALKANES | autoaftermarket | 0.0012793
CARB3011 | 3011 | CONS PRD- TIRE CLEANER AND WHEEL CLEANER (2010 UPDATE) | C7 CYCLOALKANES | autoaftermarket | 8.4747e-05
CARB3011 | 3011 | CONS PRD- TIRE CLEANER AND WHEEL CLEANER (2010 UPDATE) | C8 CYCLOALKANES | autoaftermarket | 0.00044557
CARB3011 | 3011 | CONS PRD- TIRE CLEANER AND WHEEL CLEANER (2010 UPDATE) | C9 CYCLOALKANES | autoaftermarket | 0.00034221
CARB3011 | 3011 | CONS PRD- TIRE CLEANER AND WHEEL CLEANER (2010 UPDATE) | D-LIMONENE {4-ISOPROPENYL-1-METHYLCYCOHEXANE} | autoaftermarket | 0.0038871
CARB3011 | 3011 | CONS PRD- TIRE CLEANER AND WHEEL CLEANER (2010 UPDATE) | DIETHYLENE GLYCOL MONOMETHYL ETHER | autoaftermarket | 0.023021
CARB3011 | 3011 | CONS PRD- TIRE CLEANER AND WHEEL CLEANER (2010 UPDATE) | DIPROPYLENE GLYCOL MONOMETHYL ETHER | autoaftermarket | 0.011965
CARB3011 | 3011 | CONS PRD- TIRE CLEANER AND WHEEL CLEANER (2010 UPDATE) | ETHANOLAMINE | autoaftermarket | 0.078871
CARB3011 | 3011 | CONS PRD- TIRE CLEANER AND WHEEL CLEANER (2010 UPDATE) | ETHOXYLATED PROPOXYLATED ALCOHOLS, C8-10 | autoaftermarket | 2.998e-05
CARB3011 | 3011 | CONS PRD- TIRE CLEANER AND WHEEL CLEANER (2010 UPDATE) | ETHYL ALCOHOL | autoaftermarket | 0.0038689
CARB3011 | 3011 | CONS PRD- TIRE CLEANER AND WHEEL CLEANER (2010 UPDATE) | ETHYLENE GLYCOL MONOBUTYL ETHER | autoaftermarket | 0.46016
CARB3011 | 3011 | CONS PRD- TIRE CLEANER AND WHEEL CLEANER (2010 UPDATE) | FRAGRANCES | autoaftermarket | 0.01086
CARB3011 | 3011 | CONS PRD- TIRE CLEANER AND WHEEL CLEANER (2010 UPDATE) | HYDROCARBON PROPELLANT {LPG} | autoaftermarket | 0.0007896
CARB3011 | 3011 | CONS PRD- TIRE CLEANER AND WHEEL CLEANER (2010 UPDATE) | ISOBUTANE | autoaftermarket | 0.0047303
CARB3011 | 3011 | CONS PRD- TIRE CLEANER AND WHEEL CLEANER (2010 UPDATE) | ISOPROPYL ALCOHOL | autoaftermarket | 0.24376
CARB3011 | 3011 | CONS PRD- TIRE CLEANER AND WHEEL CLEANER (2010 UPDATE) | MORPHOLINE | autoaftermarket | 0.0075607
CARB3011 | 3011 | CONS PRD- TIRE CLEANER AND WHEEL CLEANER (2010 UPDATE) | N-DECANE | autoaftermarket | 0.0018259
CARB3011 | 3011 | CONS PRD- TIRE CLEANER AND WHEEL CLEANER (2010 UPDATE) | N-DODECANE | autoaftermarket | 0.0075304
CARB3011 | 3011 | CONS PRD- TIRE CLEANER AND WHEEL CLEANER (2010 UPDATE) | N-HEPTANE | autoaftermarket | 0.0011133
CARB3011 | 3011 | CONS PRD- TIRE CLEANER AND WHEEL CLEANER (2010 UPDATE) | N-NONANE | autoaftermarket | 0.00034221
CARB3011 | 3011 | CONS PRD- TIRE CLEANER AND WHEEL CLEANER (2010 UPDATE) | N-OCTANE | autoaftermarket | 0.00044557
CARB3011 | 3011 | CONS PRD- TIRE CLEANER AND WHEEL CLEANER (2010 UPDATE) | N-TRIDECANE | autoaftermarket | 0.0012789
CARB3011 | 3011 | CONS PRD- TIRE CLEANER AND WHEEL CLEANER (2010 UPDATE) | N-UNDECANE | autoaftermarket | 0.0089291
CARB3011 | 3011 | CONS PRD- TIRE CLEANER AND WHEEL CLEANER (2010 UPDATE) | PINE OIL | autoaftermarket | 0.0023779
CARB3011 | 3011 | CONS PRD- TIRE CLEANER AND WHEEL CLEANER (2010 UPDATE) | PROPANE | autoaftermarket | 0.0010422
CARB3011 | 3011 | CONS PRD- TIRE CLEANER AND WHEEL CLEANER (2010 UPDATE) | PROPYLENE GLYCOL | autoaftermarket | 0.0451
CARB3011 | 3011 | CONS PRD- TIRE CLEANER AND WHEEL CLEANER (2010 UPDATE) | PROPYLENE GLYCOL BUTYL ETHER {1-BUTOXY-2-PROPANOL} | autoaftermarket | 0.0063795
CARB3011 | 3011 | CONS PRD- TIRE CLEANER AND WHEEL CLEANER (2010 UPDATE) | PROPYLENE GLYCOL MONOMETHYL ETHER | autoaftermarket | 0.017653
CARB3011 | 3011 | CONS PRD- TIRE CLEANER AND WHEEL CLEANER (2010 UPDATE) | PROPYLENE GLYCOL N-PROPYL ETHER | autoaftermarket | 0.0021435
CARB3011 | 3011 | CONS PRD- TIRE CLEANER AND WHEEL CLEANER (2010 UPDATE) | TRIETHANOLAMINE | autoaftermarket | 0.0026905
CARB3012 | 3012 | CONS PRD- AUTOMOTIVE BRAKE CLEANER (2010 UPDATE) | 1,2,3-TRIMETHYLBENZENE | autoaftermarket | 0.00015646
CARB3012 | 3012 | CONS PRD- AUTOMOTIVE BRAKE CLEANER (2010 UPDATE) | 1,2,4-TRIMETHYLBENZENE | autoaftermarket | 0.00028338
CARB3012 | 3012 | CONS PRD- AUTOMOTIVE BRAKE CLEANER (2010 UPDATE) | 1,3,5-TRIMETHYLBENZENE | autoaftermarket | 9.9097e-05
CARB3012 | 3012 | CONS PRD- AUTOMOTIVE BRAKE CLEANER (2010 UPDATE) | 2-METHYLPENTANE | autoaftermarket | 0.001209
CARB3012 | 3012 | CONS PRD- AUTOMOTIVE BRAKE CLEANER (2010 UPDATE) | 3-METHYL-3-METHOXY-1-BUTANOL | autoaftermarket | 5.3e-07
CARB3012 | 3012 | CONS PRD- AUTOMOTIVE BRAKE CLEANER (2010 UPDATE) | AGGREGATED VOCS < 1.0% | autoaftermarket | 3e-08
CARB3012 | 3012 | CONS PRD- AUTOMOTIVE BRAKE CLEANER (2010 UPDATE) | AMYL ACETATE | autoaftermarket | 0.00012153
CARB3012 | 3012 | CONS PRD- AUTOMOTIVE BRAKE CLEANER (2010 UPDATE) | BRANCHED C10 ALKANES | autoaftermarket | 0.00089207
CARB3012 | 3012 | CONS PRD- AUTOMOTIVE BRAKE CLEANER (2010 UPDATE) | BRANCHED C11 ALKANES | autoaftermarket | 2.7862e-07
CARB3012 | 3012 | CONS PRD- AUTOMOTIVE BRAKE CLEANER (2010 UPDATE) | BRANCHED C12 ALKANES | autoaftermarket | 8.1113e-07
CARB3012 | 3012 | CONS PRD- AUTOMOTIVE BRAKE CLEANER (2010 UPDATE) | BRANCHED C6 ALKANES | autoaftermarket | 0.01302
CARB3012 | 3012 | CONS PRD- AUTOMOTIVE BRAKE CLEANER (2010 UPDATE) | BRANCHED C7 ALKANES | autoaftermarket | 0.0062354
CARB3012 | 3012 | CONS PRD- AUTOMOTIVE BRAKE CLEANER (2010 UPDATE) | BRANCHED C8 ALKANES | autoaftermarket | 0.0017442
CARB3012 | 3012 | CONS PRD- AUTOMOTIVE BRAKE CLEANER (2010 UPDATE) | BRANCHED C9 ALKANES | autoaftermarket | 0.0029966
CARB3012 | 3012 | CONS PRD- AUTOMOTIVE BRAKE CLEANER (2010 UPDATE) | C10 CYCLOALKANES | autoaftermarket | 0.00011913
CARB3012 | 3012 | CONS PRD- AUTOMOTIVE BRAKE CLEANER (2010 UPDATE) | C11 CYCLOALKANES | autoaftermarket | 6.7461e-07
CARB3012 | 3012 | CONS PRD- AUTOMOTIVE BRAKE CLEANER (2010 UPDATE) | C12 CYCLOALKANES | autoaftermarket | 5.6889e-07
CARB3012 | 3012 | CONS PRD- AUTOMOTIVE BRAKE CLEANER (2010 UPDATE) | C13 BRANCHED ALKANES | autoaftermarket | 3.869e-07
CARB3012 | 3012 | CONS PRD- AUTOMOTIVE BRAKE CLEANER (2010 UPDATE) | C13 CYCLOALKANES | autoaftermarket | 9.6652e-08
CARB3012 | 3012 | CONS PRD- AUTOMOTIVE BRAKE CLEANER (2010 UPDATE) | C5 BRANCHED ALKANES | autoaftermarket | 0.001861
CARB3012 | 3012 | CONS PRD- AUTOMOTIVE BRAKE CLEANER (2010 UPDATE) | C7 CYCLOALKANES | autoaftermarket | 0.0005355
CARB3012 | 3012 | CONS PRD- AUTOMOTIVE BRAKE CLEANER (2010 UPDATE) | C8 CYCLOALKANES | autoaftermarket | 0.0028152
CARB3012 | 3012 | CONS PRD- AUTOMOTIVE BRAKE CLEANER (2010 UPDATE) | C9 CYCLOALKANES | autoaftermarket | 0.0021621
CARB3012 | 3012 | CONS PRD- AUTOMOTIVE BRAKE CLEANER (2010 UPDATE) | CUMENE (ISOPROPYL BENZENE) | autoaftermarket | 3.3559e-05
CARB3012 | 3012 | CONS PRD- AUTOMOTIVE BRAKE CLEANER (2010 UPDATE) | D-LIMONENE {4-ISOPROPENYL-1-METHYLCYCOHEXANE} | autoaftermarket | 0.00048226
CARB3012 | 3012 | CONS PRD- AUTOMOTIVE BRAKE CLEANER (2010 UPDATE) | DIMETHOXYPROPANE | autoaftermarket | 3.525e-05
CARB3012 | 3012 | CONS PRD- AUTOMOTIVE BRAKE CLEANER (2010 UPDATE) | ETHYL ALCOHOL | autoaftermarket | 0.00018321
CARB3012 | 3012 | CONS PRD- AUTOMOTIVE BRAKE CLEANER (2010 UPDATE) | ETHYL BENZENE | autoaftermarket | 0.00069204
CARB3012 | 3012 | CONS PRD- AUTOMOTIVE BRAKE CLEANER (2010 UPDATE) | ETHYLBENZENE | autoaftermarket | 0.0017563
CARB3012 | 3012 | CONS PRD- AUTOMOTIVE BRAKE CLEANER (2010 UPDATE) | FRAGRANCES | autoaftermarket | 2.91e-06
CARB3012 | 3012 | CONS PRD- AUTOMOTIVE BRAKE CLEANER (2010 UPDATE) | HEXANE | autoaftermarket | 0.021395
CARB3012 | 3012 | CONS PRD- AUTOMOTIVE BRAKE CLEANER (2010 UPDATE) | HYDROCARBON PROPELLANT {LPG} | autoaftermarket | 2.66e-06
CARB3012 | 3012 | CONS PRD- AUTOMOTIVE BRAKE CLEANER (2010 UPDATE) | INDAN | autoaftermarket | 4.8224e-05
CARB3012 | 3012 | CONS PRD- AUTOMOTIVE BRAKE CLEANER (2010 UPDATE) | ISOBUTANE | autoaftermarket | 0.0012664
CARB3012 | 3012 | CONS PRD- AUTOMOTIVE BRAKE CLEANER (2010 UPDATE) | ISOPROPYL ALCOHOL | autoaftermarket | 0.0029745
CARB3012 | 3012 | CONS PRD- AUTOMOTIVE BRAKE CLEANER (2010 UPDATE) | M-ETHYLTOLUENE | autoaftermarket | 0.00014112
CARB3012 | 3012 | CONS PRD- AUTOMOTIVE BRAKE CLEANER (2010 UPDATE) | M-XYLENE | autoaftermarket | 0.0056612
CARB3012 | 3012 | CONS PRD- AUTOMOTIVE BRAKE CLEANER (2010 UPDATE) | METHANOL | autoaftermarket | 0.077544
CARB3012 | 3012 | CONS PRD- AUTOMOTIVE BRAKE CLEANER (2010 UPDATE) | METHYL ACETATE | autoaftermarket | 0.0011607
CARB3012 | 3012 | CONS PRD- AUTOMOTIVE BRAKE CLEANER (2010 UPDATE) | METHYL ETHYL KETONE {2-BUTANONE} | autoaftermarket | 0.0013261
CARB3012 | 3012 | CONS PRD- AUTOMOTIVE BRAKE CLEANER (2010 UPDATE) | METHYLCYCLOHEXANE | autoaftermarket | 7.216e-05
CARB3012 | 3012 | CONS PRD- AUTOMOTIVE BRAKE CLEANER (2010 UPDATE) | METHYLENE CHLORIDE {DICHLOROMETHANE} | autoaftermarket | 8.357e-05
CARB3012 | 3012 | CONS PRD- AUTOMOTIVE BRAKE CLEANER (2010 UPDATE) | N-BUTANE | autoaftermarket | 6.874e-05
CARB3012 | 3012 | CONS PRD- AUTOMOTIVE BRAKE CLEANER (2010 UPDATE) | N-DECANE | autoaftermarket | 0.00011924
CARB3012 | 3012 | CONS PRD- AUTOMOTIVE BRAKE CLEANER (2010 UPDATE) | N-DODECANE | autoaftermarket | 5.6893e-07
CARB3012 | 3012 | CONS PRD- AUTOMOTIVE BRAKE CLEANER (2010 UPDATE) | N-HEPTANE | autoaftermarket | 0.07999
CARB3012 | 3012 | CONS PRD- AUTOMOTIVE BRAKE CLEANER (2010 UPDATE) | N-HEXANE | autoaftermarket | 0.012881
CARB3012 | 3012 | CONS PRD- AUTOMOTIVE BRAKE CLEANER (2010 UPDATE) | N-METHYLPYRROLIDINONE | autoaftermarket | 0.00014365
CARB3012 | 3012 | CONS PRD- AUTOMOTIVE BRAKE CLEANER (2010 UPDATE) | N-NONANE | autoaftermarket | 0.0021625
CARB3012 | 3012 | CONS PRD- AUTOMOTIVE BRAKE CLEANER (2010 UPDATE) | N-OCTANE | autoaftermarket | 0.0028158
CARB3012 | 3012 | CONS PRD- AUTOMOTIVE BRAKE CLEANER (2010 UPDATE) | N-PENTANE | autoaftermarket | 0.0063787
CARB3012 | 3012 | CONS PRD- AUTOMOTIVE BRAKE CLEANER (2010 UPDATE) | N-PROPYLBENZENE | autoaftermarket | 5.2776e-05
CARB3012 | 3012 | CONS PRD- AUTOMOTIVE BRAKE CLEANER (2010 UPDATE) | N-TRIDECANE | autoaftermarket | 9.6623e-08
CARB3012 | 3012 | CONS PRD- AUTOMOTIVE BRAKE CLEANER (2010 UPDATE) | N-UNDECANE | autoaftermarket | 6.7461e-07
CARB3012 | 3012 | CONS PRD- AUTOMOTIVE BRAKE CLEANER (2010 UPDATE) | O-ETHYLTOLUENE | autoaftermarket | 7.3426e-05
CARB3012 | 3012 | CONS PRD- AUTOMOTIVE BRAKE CLEANER (2010 UPDATE) | O-XYLENE | autoaftermarket | 0.0068732
CARB3012 | 3012 | CONS PRD- AUTOMOTIVE BRAKE CLEANER (2010 UPDATE) | P-ETHYLTOLUENE | autoaftermarket | 7.3713e-05
CARB3012 | 3012 | CONS PRD- AUTOMOTIVE BRAKE CLEANER (2010 UPDATE) | P-XYLENE | autoaftermarket | 0.0021396
CARB3012 | 3012 | CONS PRD- AUTOMOTIVE BRAKE CLEANER (2010 UPDATE) | PERCHLOROETHYLENE {TETRACHLOROETHENE} | autoaftermarket | 0.0043087
CARB3012 | 3012 | CONS PRD- AUTOMOTIVE BRAKE CLEANER (2010 UPDATE) | PROPANE | autoaftermarket | 0.015952
CARB3012 | 3012 | CONS PRD- AUTOMOTIVE BRAKE CLEANER (2010 UPDATE) | PROPYLENE GLYCOL T-BUTYL ETHER {1-(1,1,-DIMETHYLETHOXY)-2-PROPANOL} | autoaftermarket | 1.28e-06
CARB3012 | 3012 | CONS PRD- AUTOMOTIVE BRAKE CLEANER (2010 UPDATE) | TOLUENE | autoaftermarket | 0.15353
CARB3012 | 3012 | CONS PRD- AUTOMOTIVE BRAKE CLEANER (2010 UPDATE) | TRICHLOROETHYLENE | autoaftermarket | 0.00020042
CARB3012 | 3012 | CONS PRD- AUTOMOTIVE BRAKE CLEANER (2010 UPDATE) | XYLENES (MIXED) | autoaftermarket | 0.028635
CARB3012 | 3012 | CONS PRD- AUTOMOTIVE BRAKE CLEANER (2010 UPDATE) | [D] ACETONE [DELETED/OBSOLETE EMITTENT ID] | autoaftermarket | 0.53448
CARB3013 | 3013 | CONS PRD- CARBURETOR OR FUEL-INJECTION AIR INTAKE CLEANER (2010 UPDATE) | (1-METHYLPROPYL)BENZENE (SEC-BUTYL BENZENE) | autoaftermarket | 2.455e-06
CARB3013 | 3013 | CONS PRD- CARBURETOR OR FUEL-INJECTION AIR INTAKE CLEANER (2010 UPDATE) | 1,2,3,5-TETRAMETHYLBENZENE | autoaftermarket | 0.00010022
CARB3013 | 3013 | CONS PRD- CARBURETOR OR FUEL-INJECTION AIR INTAKE CLEANER (2010 UPDATE) | 1,2,3-TRIMETHYLBENZENE | autoaftermarket | 0.00037861
CARB3013 | 3013 | CONS PRD- CARBURETOR OR FUEL-INJECTION AIR INTAKE CLEANER (2010 UPDATE) | 1,2,4-TRIMETHYLBENZENE | autoaftermarket | 0.0007463
CARB3013 | 3013 | CONS PRD- CARBURETOR OR FUEL-INJECTION AIR INTAKE CLEANER (2010 UPDATE) | 1,2-DIETHYLBENZENE (ORTHO) | autoaftermarket | 1.9987e-05
CARB3013 | 3013 | CONS PRD- CARBURETOR OR FUEL-INJECTION AIR INTAKE CLEANER (2010 UPDATE) | 1,3,5-TRIMETHYLBENZENE | autoaftermarket | 0.00023963
CARB3013 | 3013 | CONS PRD- CARBURETOR OR FUEL-INJECTION AIR INTAKE CLEANER (2010 UPDATE) | 1,3-DIETHYLBENZENE (META) | autoaftermarket | 6.5942e-05
CARB3013 | 3013 | CONS PRD- CARBURETOR OR FUEL-INJECTION AIR INTAKE CLEANER (2010 UPDATE) | 1,4-DIETHYLBENZENE (PARA) | autoaftermarket | 4.0464e-05
CARB3013 | 3013 | CONS PRD- CARBURETOR OR FUEL-INJECTION AIR INTAKE CLEANER (2010 UPDATE) | 1-METHYL NAPHTHALENE | autoaftermarket | 1.5907e-05
CARB3013 | 3013 | CONS PRD- CARBURETOR OR FUEL-INJECTION AIR INTAKE CLEANER (2010 UPDATE) | 1-PHENOXY-2-PROPANOL | autoaftermarket | 1.77e-06
CARB3013 | 3013 | CONS PRD- CARBURETOR OR FUEL-INJECTION AIR INTAKE CLEANER (2010 UPDATE) | 2,2,4-TRIMETHYLPENTANE | autoaftermarket | 7.149e-05
CARB3013 | 3013 | CONS PRD- CARBURETOR OR FUEL-INJECTION AIR INTAKE CLEANER (2010 UPDATE) | 2-METHYLHEXANE | autoaftermarket | 2.774e-05
CARB3013 | 3013 | CONS PRD- CARBURETOR OR FUEL-INJECTION AIR INTAKE CLEANER (2010 UPDATE) | 2-METHYLNAPHTHALENE | autoaftermarket | 6.9856e-05
CARB3013 | 3013 | CONS PRD- CARBURETOR OR FUEL-INJECTION AIR INTAKE CLEANER (2010 UPDATE) | 4-METHYL-2-PENTANOL {METHYL ISOBUTYL CARBINOL} | autoaftermarket | 0.00019049
CARB3013 | 3013 | CONS PRD- CARBURETOR OR FUEL-INJECTION AIR INTAKE CLEANER (2010 UPDATE) | AGGREGATED VOCS < 1.0% | autoaftermarket | 4.351e-05
CARB3013 | 3013 | CONS PRD- CARBURETOR OR FUEL-INJECTION AIR INTAKE CLEANER (2010 UPDATE) | BRANCHED C10 ALKANES | autoaftermarket | 0.00039992
CARB3013 | 3013 | CONS PRD- CARBURETOR OR FUEL-INJECTION AIR INTAKE CLEANER (2010 UPDATE) | BRANCHED C11 ALKANES | autoaftermarket | 0.0033187
CARB3013 | 3013 | CONS PRD- CARBURETOR OR FUEL-INJECTION AIR INTAKE CLEANER (2010 UPDATE) | BRANCHED C12 ALKANES | autoaftermarket | 0.0096626
CARB3013 | 3013 | CONS PRD- CARBURETOR OR FUEL-INJECTION AIR INTAKE CLEANER (2010 UPDATE) | BRANCHED C17 ALKANES | autoaftermarket | 7.7649e-05
CARB3013 | 3013 | CONS PRD- CARBURETOR OR FUEL-INJECTION AIR INTAKE CLEANER (2010 UPDATE) | BRANCHED C6 ALKANES | autoaftermarket | 1.8337e-05
CARB3013 | 3013 | CONS PRD- CARBURETOR OR FUEL-INJECTION AIR INTAKE CLEANER (2010 UPDATE) | BRANCHED C7 ALKANES | autoaftermarket | 8.7818e-06
CARB3013 | 3013 | CONS PRD- CARBURETOR OR FUEL-INJECTION AIR INTAKE CLEANER (2010 UPDATE) | BRANCHED C8 ALKANES | autoaftermarket | 0.00078184
CARB3013 | 3013 | CONS PRD- CARBURETOR OR FUEL-INJECTION AIR INTAKE CLEANER (2010 UPDATE) | BRANCHED C9 ALKANES | autoaftermarket | 0.0013432
CARB3013 | 3013 | CONS PRD- CARBURETOR OR FUEL-INJECTION AIR INTAKE CLEANER (2010 UPDATE) | C10 CYCLOALKANES | autoaftermarket | 0.0028708
CARB3013 | 3013 | CONS PRD- CARBURETOR OR FUEL-INJECTION AIR INTAKE CLEANER (2010 UPDATE) | C10 DIALKYL BENZENES | autoaftermarket | 0.00033898
CARB3013 | 3013 | CONS PRD- CARBURETOR OR FUEL-INJECTION AIR INTAKE CLEANER (2010 UPDATE) | C10 MONOSUBSTITUTED BENZENES | autoaftermarket | 4.831e-05
CARB3013 | 3013 | CONS PRD- CARBURETOR OR FUEL-INJECTION AIR INTAKE CLEANER (2010 UPDATE) | C10 TRIALKYLBENZENES | autoaftermarket | 0.00051217
CARB3013 | 3013 | CONS PRD- CARBURETOR OR FUEL-INJECTION AIR INTAKE CLEANER (2010 UPDATE) | C11 CYCLOALKANES | autoaftermarket | 0.013934
CARB3013 | 3013 | CONS PRD- CARBURETOR OR FUEL-INJECTION AIR INTAKE CLEANER (2010 UPDATE) | C11 DIALKYL BENZENES | autoaftermarket | 0.00011395
CARB3013 | 3013 | CONS PRD- CARBURETOR OR FUEL-INJECTION AIR INTAKE CLEANER (2010 UPDATE) | C11 MONOSUBSTITUTED BENZENES | autoaftermarket | 3.8935e-05
CARB3013 | 3013 | CONS PRD- CARBURETOR OR FUEL-INJECTION AIR INTAKE CLEANER (2010 UPDATE) | C11 TETRALIN OR INDANE | autoaftermarket | 0.00015031
CARB3013 | 3013 | CONS PRD- CARBURETOR OR FUEL-INJECTION AIR INTAKE CLEANER (2010 UPDATE) | C11 TETRASUBSTITUTED BENZENES | autoaftermarket | 0.0003743
CARB3013 | 3013 | CONS PRD- CARBURETOR OR FUEL-INJECTION AIR INTAKE CLEANER (2010 UPDATE) | C11 TRIALKYL BENZENES | autoaftermarket | 0.00074416
CARB3013 | 3013 | CONS PRD- CARBURETOR OR FUEL-INJECTION AIR INTAKE CLEANER (2010 UPDATE) | C12 CYCLOALKANES | autoaftermarket | 0.011751
CARB3013 | 3013 | CONS PRD- CARBURETOR OR FUEL-INJECTION AIR INTAKE CLEANER (2010 UPDATE) | C12 DIALKYL BENZENES | autoaftermarket | 6.2464e-05
CARB3013 | 3013 | CONS PRD- CARBURETOR OR FUEL-INJECTION AIR INTAKE CLEANER (2010 UPDATE) | C12 MONOSUBSTITUTED BENZENES | autoaftermarket | 2.1053e-05
CARB3013 | 3013 | CONS PRD- CARBURETOR OR FUEL-INJECTION AIR INTAKE CLEANER (2010 UPDATE) | C12 NAPHTHALENES | autoaftermarket | 0.00031392
CARB3013 | 3013 | CONS PRD- CARBURETOR OR FUEL-INJECTION AIR INTAKE CLEANER (2010 UPDATE) | C12 TRISUBSTITUTED BENZENES | autoaftermarket | 0.00064823
CARB3013 | 3013 | CONS PRD- CARBURETOR OR FUEL-INJECTION AIR INTAKE CLEANER (2010 UPDATE) | C13 BRANCHED ALKANES | autoaftermarket | 0.0046086
CARB3013 | 3013 | CONS PRD- CARBURETOR OR FUEL-INJECTION AIR INTAKE CLEANER (2010 UPDATE) | C13 CYCLOALKANES | autoaftermarket | 0.0019955
CARB3013 | 3013 | CONS PRD- CARBURETOR OR FUEL-INJECTION AIR INTAKE CLEANER (2010 UPDATE) | C13 DISUBSTITUTED BENZENES | autoaftermarket | 1.1327e-05
CARB3013 | 3013 | CONS PRD- CARBURETOR OR FUEL-INJECTION AIR INTAKE CLEANER (2010 UPDATE) | C13 MONOSUBSTITUTED BENZENES | autoaftermarket | 4.257e-06
CARB3013 | 3013 | CONS PRD- CARBURETOR OR FUEL-INJECTION AIR INTAKE CLEANER (2010 UPDATE) | C13 NAPHTHALENES | autoaftermarket | 0.00013564
CARB3013 | 3013 | CONS PRD- CARBURETOR OR FUEL-INJECTION AIR INTAKE CLEANER (2010 UPDATE) | C13 TRISUBSTITUTED BENZENES | autoaftermarket | 0.00012028
CARB3013 | 3013 | CONS PRD- CARBURETOR OR FUEL-INJECTION AIR INTAKE CLEANER (2010 UPDATE) | C14 BRANCHED ALKANES | autoaftermarket | 1.2226e-05
CARB3013 | 3013 | CONS PRD- CARBURETOR OR FUEL-INJECTION AIR INTAKE CLEANER (2010 UPDATE) | C14 CYCLOALKANES | autoaftermarket | 0.00018703
CARB3013 | 3013 | CONS PRD- CARBURETOR OR FUEL-INJECTION AIR INTAKE CLEANER (2010 UPDATE) | C14 DISUBSTITUTED BENZENES | autoaftermarket | 1.1018e-05
CARB3013 | 3013 | CONS PRD- CARBURETOR OR FUEL-INJECTION AIR INTAKE CLEANER (2010 UPDATE) | C14 MONOSUBSTITUTED BENZENES | autoaftermarket | 3.7499e-06
CARB3013 | 3013 | CONS PRD- CARBURETOR OR FUEL-INJECTION AIR INTAKE CLEANER (2010 UPDATE) | C14 NAPHTHALENES | autoaftermarket | 0.00038648
CARB3013 | 3013 | CONS PRD- CARBURETOR OR FUEL-INJECTION AIR INTAKE CLEANER (2010 UPDATE) | C14 TRISUBSTITUTED BENZENES | autoaftermarket | 0.00011407
CARB3013 | 3013 | CONS PRD- CARBURETOR OR FUEL-INJECTION AIR INTAKE CLEANER (2010 UPDATE) | C15 BRANCHED ALKANES | autoaftermarket | 9.2276e-05
CARB3013 | 3013 | CONS PRD- CARBURETOR OR FUEL-INJECTION AIR INTAKE CLEANER (2010 UPDATE) | C15 CYCLOALKANES | autoaftermarket | 0.00040707
CARB3013 | 3013 | CONS PRD- CARBURETOR OR FUEL-INJECTION AIR INTAKE CLEANER (2010 UPDATE) | C15 DISUBSTITUTED BENZENES | autoaftermarket | 1.6261e-06
CARB3013 | 3013 | CONS PRD- CARBURETOR OR FUEL-INJECTION AIR INTAKE CLEANER (2010 UPDATE) | C15 MONOSUBSTITUTED BENZENES | autoaftermarket | 5.5857e-07
CARB3013 | 3013 | CONS PRD- CARBURETOR OR FUEL-INJECTION AIR INTAKE CLEANER (2010 UPDATE) | C15 NAPHTHALENES | autoaftermarket | 0.00017104
CARB3013 | 3013 | CONS PRD- CARBURETOR OR FUEL-INJECTION AIR INTAKE CLEANER (2010 UPDATE) | C15 TRISUBSTITUTED BENZENES | autoaftermarket | 1.6832e-05
CARB3013 | 3013 | CONS PRD- CARBURETOR OR FUEL-INJECTION AIR INTAKE CLEANER (2010 UPDATE) | C16 BRANCHED ALKANES | autoaftermarket | 0.00013928
CARB3013 | 3013 | CONS PRD- CARBURETOR OR FUEL-INJECTION AIR INTAKE CLEANER (2010 UPDATE) | C16 CYCLOALKANES | autoaftermarket | 0.000198
CARB3013 | 3013 | CONS PRD- CARBURETOR OR FUEL-INJECTION AIR INTAKE CLEANER (2010 UPDATE) | C16 NAPHTHALENES | autoaftermarket | 1.7528e-06
CARB3013 | 3013 | CONS PRD- CARBURETOR OR FUEL-INJECTION AIR INTAKE CLEANER (2010 UPDATE) | C17 CYCLOALKANES | autoaftermarket | 2.2981e-05
CARB3013 | 3013 | CONS PRD- CARBURETOR OR FUEL-INJECTION AIR INTAKE CLEANER (2010 UPDATE) | C5 BRANCHED ALKANES | autoaftermarket | 2.6209e-06
CARB3013 | 3013 | CONS PRD- CARBURETOR OR FUEL-INJECTION AIR INTAKE CLEANER (2010 UPDATE) | C7 CYCLOALKANES | autoaftermarket | 0.00023016
CARB3013 | 3013 | CONS PRD- CARBURETOR OR FUEL-INJECTION AIR INTAKE CLEANER (2010 UPDATE) | C8 CYCLOALKANES | autoaftermarket | 0.0012101
CARB3013 | 3013 | CONS PRD- CARBURETOR OR FUEL-INJECTION AIR INTAKE CLEANER (2010 UPDATE) | C9 ALKYL BENZENES | autoaftermarket | 2.1438e-08
CARB3013 | 3013 | CONS PRD- CARBURETOR OR FUEL-INJECTION AIR INTAKE CLEANER (2010 UPDATE) | C9 CYCLOALKANES | autoaftermarket | 0.00092938
CARB3013 | 3013 | CONS PRD- CARBURETOR OR FUEL-INJECTION AIR INTAKE CLEANER (2010 UPDATE) | CRESOLS (MIXTURES OF) {CRESYLIC ACID} | autoaftermarket | 0.00061121
CARB3013 | 3013 | CONS PRD- CARBURETOR OR FUEL-INJECTION AIR INTAKE CLEANER (2010 UPDATE) | CUMENE (ISOPROPYL BENZENE) | autoaftermarket | 8.1097e-05
CARB3013 | 3013 | CONS PRD- CARBURETOR OR FUEL-INJECTION AIR INTAKE CLEANER (2010 UPDATE) | DIACETONE ALCOHOL | autoaftermarket | 0.001642
CARB3013 | 3013 | CONS PRD- CARBURETOR OR FUEL-INJECTION AIR INTAKE CLEANER (2010 UPDATE) | DIPROPYLENE GLYCOL METHYL ETHER ACETATE | autoaftermarket | 6.539e-05
CARB3013 | 3013 | CONS PRD- CARBURETOR OR FUEL-INJECTION AIR INTAKE CLEANER (2010 UPDATE) | DIPROPYLENE GLYCOL MONOMETHYL ETHER | autoaftermarket | 0.0002482
CARB3013 | 3013 | CONS PRD- CARBURETOR OR FUEL-INJECTION AIR INTAKE CLEANER (2010 UPDATE) | ETHANOLAMINE | autoaftermarket | 1.429e-05
CARB3013 | 3013 | CONS PRD- CARBURETOR OR FUEL-INJECTION AIR INTAKE CLEANER (2010 UPDATE) | ETHYL ACETATE | autoaftermarket | 0.00067901
CARB3013 | 3013 | CONS PRD- CARBURETOR OR FUEL-INJECTION AIR INTAKE CLEANER (2010 UPDATE) | ETHYL BENZENE | autoaftermarket | 0.00073818
CARB3013 | 3013 | CONS PRD- CARBURETOR OR FUEL-INJECTION AIR INTAKE CLEANER (2010 UPDATE) | ETHYLBENZENE | autoaftermarket | 0.0029037
CARB3013 | 3013 | CONS PRD- CARBURETOR OR FUEL-INJECTION AIR INTAKE CLEANER (2010 UPDATE) | ETHYLENE GLYCOL MONOBUTYL ETHER | autoaftermarket | 0.0023594
CARB3013 | 3013 | CONS PRD- CARBURETOR OR FUEL-INJECTION AIR INTAKE CLEANER (2010 UPDATE) | FRAGRANCES | autoaftermarket | 3.999e-05
CARB3013 | 3013 | CONS PRD- CARBURETOR OR FUEL-INJECTION AIR INTAKE CLEANER (2010 UPDATE) | HEXADECANE | autoaftermarket | 7.8086e-05
CARB3013 | 3013 | CONS PRD- CARBURETOR OR FUEL-INJECTION AIR INTAKE CLEANER (2010 UPDATE) | HEXANE | autoaftermarket | 4.368e-05
CARB3013 | 3013 | CONS PRD- CARBURETOR OR FUEL-INJECTION AIR INTAKE CLEANER (2010 UPDATE) | HYDROCARBON PROPELLANT {LPG} | autoaftermarket | 0.0029103
CARB3013 | 3013 | CONS PRD- CARBURETOR OR FUEL-INJECTION AIR INTAKE CLEANER (2010 UPDATE) | INDAN | autoaftermarket | 0.00011656
CARB3013 | 3013 | CONS PRD- CARBURETOR OR FUEL-INJECTION AIR INTAKE CLEANER (2010 UPDATE) | ISOBUTANE | autoaftermarket | 9.899e-05
CARB3013 | 3013 | CONS PRD- CARBURETOR OR FUEL-INJECTION AIR INTAKE CLEANER (2010 UPDATE) | ISOPROPYL ALCOHOL | autoaftermarket | 0.0029132
CARB3013 | 3013 | CONS PRD- CARBURETOR OR FUEL-INJECTION AIR INTAKE CLEANER (2010 UPDATE) | KEROSENE | autoaftermarket | 0.0016423
CARB3013 | 3013 | CONS PRD- CARBURETOR OR FUEL-INJECTION AIR INTAKE CLEANER (2010 UPDATE) | M-ETHYLTOLUENE | autoaftermarket | 0.00034139
CARB3013 | 3013 | CONS PRD- CARBURETOR OR FUEL-INJECTION AIR INTAKE CLEANER (2010 UPDATE) | M-XYLENE | autoaftermarket | 0.0093895
CARB3013 | 3013 | CONS PRD- CARBURETOR OR FUEL-INJECTION AIR INTAKE CLEANER (2010 UPDATE) | METHANOL | autoaftermarket | 0.078188
CARB3013 | 3013 | CONS PRD- CARBURETOR OR FUEL-INJECTION AIR INTAKE CLEANER (2010 UPDATE) | METHYL ACETATE | autoaftermarket | 0.00071635
CARB3013 | 3013 | CONS PRD- CARBURETOR OR FUEL-INJECTION AIR INTAKE CLEANER (2010 UPDATE) | METHYL ETHYL KETONE {2-BUTANONE} | autoaftermarket | 0.016011
CARB3013 | 3013 | CONS PRD- CARBURETOR OR FUEL-INJECTION AIR INTAKE CLEANER (2010 UPDATE) | METHYLENE CHLORIDE {DICHLOROMETHANE} | autoaftermarket | 0.0084127
CARB3013 | 3013 | CONS PRD- CARBURETOR OR FUEL-INJECTION AIR INTAKE CLEANER (2010 UPDATE) | METHYLINDANS | autoaftermarket | 0.00010599
CARB3013 | 3013 | CONS PRD- CARBURETOR OR FUEL-INJECTION AIR INTAKE CLEANER (2010 UPDATE) | MORPHOLINE | autoaftermarket | 5.347e-05
CARB3013 | 3013 | CONS PRD- CARBURETOR OR FUEL-INJECTION AIR INTAKE CLEANER (2010 UPDATE) | N-BUTANE | autoaftermarket | 0.012869
CARB3013 | 3013 | CONS PRD- CARBURETOR OR FUEL-INJECTION AIR INTAKE CLEANER (2010 UPDATE) | N-BUTYL ALCOHOL | autoaftermarket | 4.883e-05
CARB3013 | 3013 | CONS PRD- CARBURETOR OR FUEL-INJECTION AIR INTAKE CLEANER (2010 UPDATE) | N-BUTYLBENZENE | autoaftermarket | 3.9413e-05
CARB3013 | 3013 | CONS PRD- CARBURETOR OR FUEL-INJECTION AIR INTAKE CLEANER (2010 UPDATE) | N-DECANE | autoaftermarket | 0.0016798
CARB3013 | 3013 | CONS PRD- CARBURETOR OR FUEL-INJECTION AIR INTAKE CLEANER (2010 UPDATE) | N-DODECANE | autoaftermarket | 0.0067768
CARB3013 | 3013 | CONS PRD- CARBURETOR OR FUEL-INJECTION AIR INTAKE CLEANER (2010 UPDATE) | N-HEPTADECANE | autoaftermarket | 9.0697e-06
CARB3013 | 3013 | CONS PRD- CARBURETOR OR FUEL-INJECTION AIR INTAKE CLEANER (2010 UPDATE) | N-HEPTANE | autoaftermarket | 0.0050235
CARB3013 | 3013 | CONS PRD- CARBURETOR OR FUEL-INJECTION AIR INTAKE CLEANER (2010 UPDATE) | N-HEXANE | autoaftermarket | 1.8142e-05
CARB3013 | 3013 | CONS PRD- CARBURETOR OR FUEL-INJECTION AIR INTAKE CLEANER (2010 UPDATE) | N-METHYLPYRROLIDINONE | autoaftermarket | 0.0015103
CARB3013 | 3013 | CONS PRD- CARBURETOR OR FUEL-INJECTION AIR INTAKE CLEANER (2010 UPDATE) | N-NONANE | autoaftermarket | 0.00097735
CARB3013 | 3013 | CONS PRD- CARBURETOR OR FUEL-INJECTION AIR INTAKE CLEANER (2010 UPDATE) | N-OCTANE | autoaftermarket | 0.0012661
CARB3013 | 3013 | CONS PRD- CARBURETOR OR FUEL-INJECTION AIR INTAKE CLEANER (2010 UPDATE) | N-PENTADECANE | autoaftermarket | 0.00016053
CARB3013 | 3013 | CONS PRD- CARBURETOR OR FUEL-INJECTION AIR INTAKE CLEANER (2010 UPDATE) | N-PENTANE | autoaftermarket | 8.9835e-06
CARB3013 | 3013 | CONS PRD- CARBURETOR OR FUEL-INJECTION AIR INTAKE CLEANER (2010 UPDATE) | N-PROPYLBENZENE | autoaftermarket | 0.0001276
CARB3013 | 3013 | CONS PRD- CARBURETOR OR FUEL-INJECTION AIR INTAKE CLEANER (2010 UPDATE) | N-TETRADECANE | autoaftermarket | 7.3753e-05
CARB3013 | 3013 | CONS PRD- CARBURETOR OR FUEL-INJECTION AIR INTAKE CLEANER (2010 UPDATE) | N-TRIDECANE | autoaftermarket | 0.0011511
CARB3013 | 3013 | CONS PRD- CARBURETOR OR FUEL-INJECTION AIR INTAKE CLEANER (2010 UPDATE) | N-UNDECANE | autoaftermarket | 0.0080357
CARB3013 | 3013 | CONS PRD- CARBURETOR OR FUEL-INJECTION AIR INTAKE CLEANER (2010 UPDATE) | NAPHTHALENE | autoaftermarket | 3.76e-05
CARB3013 | 3013 | CONS PRD- CARBURETOR OR FUEL-INJECTION AIR INTAKE CLEANER (2010 UPDATE) | NAPTHALENE | autoaftermarket | 3.8907e-05
CARB3013 | 3013 | CONS PRD- CARBURETOR OR FUEL-INJECTION AIR INTAKE CLEANER (2010 UPDATE) | O-CRESOL | autoaftermarket | 0.00075215
CARB3013 | 3013 | CONS PRD- CARBURETOR OR FUEL-INJECTION AIR INTAKE CLEANER (2010 UPDATE) | O-ETHYLTOLUENE | autoaftermarket | 0.00017761
CARB3013 | 3013 | CONS PRD- CARBURETOR OR FUEL-INJECTION AIR INTAKE CLEANER (2010 UPDATE) | O-XYLENE | autoaftermarket | 0.011364
CARB3013 | 3013 | CONS PRD- CARBURETOR OR FUEL-INJECTION AIR INTAKE CLEANER (2010 UPDATE) | P-ETHYLTOLUENE | autoaftermarket | 0.00017845
CARB3013 | 3013 | CONS PRD- CARBURETOR OR FUEL-INJECTION AIR INTAKE CLEANER (2010 UPDATE) | P-XYLENE | autoaftermarket | 0.0035375
CARB3013 | 3013 | CONS PRD- CARBURETOR OR FUEL-INJECTION AIR INTAKE CLEANER (2010 UPDATE) | PENTAMETHYLBENZENE | autoaftermarket | 5.9272e-05
CARB3013 | 3013 | CONS PRD- CARBURETOR OR FUEL-INJECTION AIR INTAKE CLEANER (2010 UPDATE) | PROPANE | autoaftermarket | 0.035553
CARB3013 | 3013 | CONS PRD- CARBURETOR OR FUEL-INJECTION AIR INTAKE CLEANER (2010 UPDATE) | PROPYLENE GLYCOL MONOMETHYL ETHER ACETATE | autoaftermarket | 0.00055326
CARB3013 | 3013 | CONS PRD- CARBURETOR OR FUEL-INJECTION AIR INTAKE CLEANER (2010 UPDATE) | TETRALIN | autoaftermarket | 3.5244e-06
CARB3013 | 3013 | CONS PRD- CARBURETOR OR FUEL-INJECTION AIR INTAKE CLEANER (2010 UPDATE) | TETRAMETHYLBENZENES | autoaftermarket | 0.00013028
CARB3013 | 3013 | CONS PRD- CARBURETOR OR FUEL-INJECTION AIR INTAKE CLEANER (2010 UPDATE) | TOLUENE | autoaftermarket | 0.16711
CARB3013 | 3013 | CONS PRD- CARBURETOR OR FUEL-INJECTION AIR INTAKE CLEANER (2010 UPDATE) | TRICHLOROETHYLENE | autoaftermarket | 0.00037385
CARB3013 | 3013 | CONS PRD- CARBURETOR OR FUEL-INJECTION AIR INTAKE CLEANER (2010 UPDATE) | TRIETHANOLAMINE | autoaftermarket | 5.03e-06
CARB3013 | 3013 | CONS PRD- CARBURETOR OR FUEL-INJECTION AIR INTAKE CLEANER (2010 UPDATE) | TRIMETHYLBENZENES | autoaftermarket | 7.99e-06
CARB3013 | 3013 | CONS PRD- CARBURETOR OR FUEL-INJECTION AIR INTAKE CLEANER (2010 UPDATE) | TRIPROPYLENE GLYCOL METHYL ETHER | autoaftermarket | 0.00021119
CARB3013 | 3013 | CONS PRD- CARBURETOR OR FUEL-INJECTION AIR INTAKE CLEANER (2010 UPDATE) | XYLENES (MIXED) | autoaftermarket | 0.082263
CARB3013 | 3013 | CONS PRD- CARBURETOR OR FUEL-INJECTION AIR INTAKE CLEANER (2010 UPDATE) | [D] ACETONE [DELETED/OBSOLETE EMITTENT ID] | autoaftermarket | 0.4669
CARB3014 | 3014 | CONS PRD- ENGINE DEGREASER (2010 UPDATE) | (1-METHYLPROPYL)BENZENE (SEC-BUTYL BENZENE) | autoaftermarket | 1.8866e-05
CARB3014 | 3014 | CONS PRD- ENGINE DEGREASER (2010 UPDATE) | 1,2,3,5-TETRAMETHYLBENZENE | autoaftermarket | 0.00072456
CARB3014 | 3014 | CONS PRD- ENGINE DEGREASER (2010 UPDATE) | 1,2,3-TRIMETHYLBENZENE | autoaftermarket | 0.0010376
CARB3014 | 3014 | CONS PRD- ENGINE DEGREASER (2010 UPDATE) | 1,2,4-TRIMETHYLBENZENE | autoaftermarket | 0.0019427
CARB3014 | 3014 | CONS PRD- ENGINE DEGREASER (2010 UPDATE) | 1,2-DIETHYLBENZENE (ORTHO) | autoaftermarket | 0.00014327
CARB3014 | 3014 | CONS PRD- ENGINE DEGREASER (2010 UPDATE) | 1,3,5-TRIMETHYLBENZENE | autoaftermarket | 0.00069889
CARB3014 | 3014 | CONS PRD- ENGINE DEGREASER (2010 UPDATE) | 1,3-DIETHYLBENZENE (META) | autoaftermarket | 0.00047785
CARB3014 | 3014 | CONS PRD- ENGINE DEGREASER (2010 UPDATE) | 1,4-DIETHYLBENZENE (PARA) | autoaftermarket | 0.00029169
CARB3014 | 3014 | CONS PRD- ENGINE DEGREASER (2010 UPDATE) | 1-METHYL NAPHTHALENE | autoaftermarket | 0.00033417
CARB3014 | 3014 | CONS PRD- ENGINE DEGREASER (2010 UPDATE) | 2-METHYLNAPHTHALENE | autoaftermarket | 0.0014498
CARB3014 | 3014 | CONS PRD- ENGINE DEGREASER (2010 UPDATE) | AGGREGATED VOCS < 1.0% | autoaftermarket | 1.8e-07
CARB3014 | 3014 | CONS PRD- ENGINE DEGREASER (2010 UPDATE) | AMYL ACETATE | autoaftermarket | 6.241e-05
CARB3014 | 3014 | CONS PRD- ENGINE DEGREASER (2010 UPDATE) | BRANCHED C11 ALKANES | autoaftermarket | 3.4183e-05
CARB3014 | 3014 | CONS PRD- ENGINE DEGREASER (2010 UPDATE) | BRANCHED C12 ALKANES | autoaftermarket | 9.9518e-05
CARB3014 | 3014 | CONS PRD- ENGINE DEGREASER (2010 UPDATE) | BRANCHED C17 ALKANES | autoaftermarket | 0.048508
CARB3014 | 3014 | CONS PRD- ENGINE DEGREASER (2010 UPDATE) | C10 CYCLOALKANES | autoaftermarket | 0.00024668
CARB3014 | 3014 | CONS PRD- ENGINE DEGREASER (2010 UPDATE) | C10 DIALKYL BENZENES | autoaftermarket | 0.0024548
CARB3014 | 3014 | CONS PRD- ENGINE DEGREASER (2010 UPDATE) | C10 MONOSUBSTITUTED BENZENES | autoaftermarket | 0.00035257
CARB3014 | 3014 | CONS PRD- ENGINE DEGREASER (2010 UPDATE) | C10 TRIALKYLBENZENES | autoaftermarket | 0.0037102
CARB3014 | 3014 | CONS PRD- ENGINE DEGREASER (2010 UPDATE) | C11 CYCLOALKANES | autoaftermarket | 0.0012189
CARB3014 | 3014 | CONS PRD- ENGINE DEGREASER (2010 UPDATE) | C11 DIALKYL BENZENES | autoaftermarket | 0.0023538
CARB3014 | 3014 | CONS PRD- ENGINE DEGREASER (2010 UPDATE) | C11 MONOSUBSTITUTED BENZENES | autoaftermarket | 0.00080129
CARB3014 | 3014 | CONS PRD- ENGINE DEGREASER (2010 UPDATE) | C11 TETRALIN OR INDANE | autoaftermarket | 0.0031173
CARB3014 | 3014 | CONS PRD- ENGINE DEGREASER (2010 UPDATE) | C11 TETRASUBSTITUTED BENZENES | autoaftermarket | 0.0077461
CARB3014 | 3014 | CONS PRD- ENGINE DEGREASER (2010 UPDATE) | C11 TRIALKYL BENZENES | autoaftermarket | 0.015404
CARB3014 | 3014 | CONS PRD- ENGINE DEGREASER (2010 UPDATE) | C12 CYCLOALKANES | autoaftermarket | 0.001028
CARB3014 | 3014 | CONS PRD- ENGINE DEGREASER (2010 UPDATE) | C12 DIALKYL BENZENES | autoaftermarket | 0.0003009
CARB3014 | 3014 | CONS PRD- ENGINE DEGREASER (2010 UPDATE) | C12 MONOSUBSTITUTED BENZENES | autoaftermarket | 0.00010239
CARB3014 | 3014 | CONS PRD- ENGINE DEGREASER (2010 UPDATE) | C12 NAPHTHALENES | autoaftermarket | 0.0015083
CARB3014 | 3014 | CONS PRD- ENGINE DEGREASER (2010 UPDATE) | C12 TRISUBSTITUTED BENZENES | autoaftermarket | 0.0031161
CARB3014 | 3014 | CONS PRD- ENGINE DEGREASER (2010 UPDATE) | C13 BRANCHED ALKANES | autoaftermarket | 4.7469e-05
CARB3014 | 3014 | CONS PRD- ENGINE DEGREASER (2010 UPDATE) | C13 CYCLOALKANES | autoaftermarket | 0.00017458
CARB3014 | 3014 | CONS PRD- ENGINE DEGREASER (2010 UPDATE) | C13 DISUBSTITUTED BENZENES | autoaftermarket | 7.961e-07
CARB3014 | 3014 | CONS PRD- ENGINE DEGREASER (2010 UPDATE) | C13 MONOSUBSTITUTED BENZENES | autoaftermarket | 2.7093e-07
CARB3014 | 3014 | CONS PRD- ENGINE DEGREASER (2010 UPDATE) | C13 NAPHTHALENES | autoaftermarket | 9.3079e-06
CARB3014 | 3014 | CONS PRD- ENGINE DEGREASER (2010 UPDATE) | C13 TRISUBSTITUTED BENZENES | autoaftermarket | 8.2412e-06
CARB3014 | 3014 | CONS PRD- ENGINE DEGREASER (2010 UPDATE) | C14 BRANCHED ALKANES | autoaftermarket | 0.0076338
CARB3014 | 3014 | CONS PRD- ENGINE DEGREASER (2010 UPDATE) | C14 CYCLOALKANES | autoaftermarket | 0.046075
CARB3014 | 3014 | CONS PRD- ENGINE DEGREASER (2010 UPDATE) | C14 DISUBSTITUTED BENZENES | autoaftermarket | 0.00065683
CARB3014 | 3014 | CONS PRD- ENGINE DEGREASER (2010 UPDATE) | C14 MONOSUBSTITUTED BENZENES | autoaftermarket | 0.00022217
CARB3014 | 3014 | CONS PRD- ENGINE DEGREASER (2010 UPDATE) | C14 NAPHTHALENES | autoaftermarket | 0.022988
CARB3014 | 3014 | CONS PRD- ENGINE DEGREASER (2010 UPDATE) | C14 TRISUBSTITUTED BENZENES | autoaftermarket | 0.0067808
CARB3014 | 3014 | CONS PRD- ENGINE DEGREASER (2010 UPDATE) | C15 BRANCHED ALKANES | autoaftermarket | 0.057645
CARB3014 | 3014 | CONS PRD- ENGINE DEGREASER (2010 UPDATE) | C15 CYCLOALKANES | autoaftermarket | 0.10028
CARB3014 | 3014 | CONS PRD- ENGINE DEGREASER (2010 UPDATE) | C15 DISUBSTITUTED BENZENES | autoaftermarket | 0.00046562
CARB3014 | 3014 | CONS PRD- ENGINE DEGREASER (2010 UPDATE) | C15 MONOSUBSTITUTED BENZENES | autoaftermarket | 0.00015521
CARB3014 | 3014 | CONS PRD- ENGINE DEGREASER (2010 UPDATE) | C15 NAPHTHALENES | autoaftermarket | 0.048879
CARB3014 | 3014 | CONS PRD- ENGINE DEGREASER (2010 UPDATE) | C15 TRISUBSTITUTED BENZENES | autoaftermarket | 0.0048114
CARB3014 | 3014 | CONS PRD- ENGINE DEGREASER (2010 UPDATE) | C16 BRANCHED ALKANES | autoaftermarket | 0.087006
CARB3014 | 3014 | CONS PRD- ENGINE DEGREASER (2010 UPDATE) | C16 CYCLOALKANES | autoaftermarket | 0.048778
CARB3014 | 3014 | CONS PRD- ENGINE DEGREASER (2010 UPDATE) | C16 NAPHTHALENES | autoaftermarket | 0.021275
CARB3014 | 3014 | CONS PRD- ENGINE DEGREASER (2010 UPDATE) | C17 CYCLOALKANES | autoaftermarket | 0.0056577
CARB3014 | 3014 | CONS PRD- ENGINE DEGREASER (2010 UPDATE) | C9 ALKYL BENZENES | autoaftermarket | 1.0011e-07
CARB3014 | 3014 | CONS PRD- ENGINE DEGREASER (2010 UPDATE) | CUMENE | autoaftermarket | 7.33e-06
CARB3014 | 3014 | CONS PRD- ENGINE DEGREASER (2010 UPDATE) | CUMENE (ISOPROPYL BENZENE) | autoaftermarket | 0.00022244
CARB3014 | 3014 | CONS PRD- ENGINE DEGREASER (2010 UPDATE) | D-LIMONENE {4-ISOPROPENYL-1-METHYLCYCOHEXANE} | autoaftermarket | 0.0038859
CARB3014 | 3014 | CONS PRD- ENGINE DEGREASER (2010 UPDATE) | DIETHANOLAMINE | autoaftermarket | 5e-08
CARB3014 | 3014 | CONS PRD- ENGINE DEGREASER (2010 UPDATE) | DIETHYLENE GLYCOL MONOBUTYL ETHER | autoaftermarket | 0.0068743
CARB3014 | 3014 | CONS PRD- ENGINE DEGREASER (2010 UPDATE) | DIMETHYL ETHER | autoaftermarket | 6.91e-06
CARB3014 | 3014 | CONS PRD- ENGINE DEGREASER (2010 UPDATE) | DIMETHYL FORMAMIDE | autoaftermarket | 5e-08
CARB3014 | 3014 | CONS PRD- ENGINE DEGREASER (2010 UPDATE) | DIPROPYLENE GLYCOL MONOMETHYL ETHER | autoaftermarket | 0.00099203
CARB3014 | 3014 | CONS PRD- ENGINE DEGREASER (2010 UPDATE) | ETHANOLAMINE | autoaftermarket | 0.00030912
CARB3014 | 3014 | CONS PRD- ENGINE DEGREASER (2010 UPDATE) | ETHYL BENZENE | autoaftermarket | 3e-06
CARB3014 | 3014 | CONS PRD- ENGINE DEGREASER (2010 UPDATE) | ETHYLENE GLYCOL MONOBUTYL ETHER | autoaftermarket | 0.023473
CARB3014 | 3014 | CONS PRD- ENGINE DEGREASER (2010 UPDATE) | FRAGRANCES | autoaftermarket | 0.00029469
CARB3014 | 3014 | CONS PRD- ENGINE DEGREASER (2010 UPDATE) | HEXADECANE | autoaftermarket | 0.048778
CARB3014 | 3014 | CONS PRD- ENGINE DEGREASER (2010 UPDATE) | HEXANE | autoaftermarket | 8.376e-05
CARB3014 | 3014 | CONS PRD- ENGINE DEGREASER (2010 UPDATE) | HEXYLENE GLYCOL {2-METHYL-2,4-PENTANEDIOL} | autoaftermarket | 0.00067544
CARB3014 | 3014 | CONS PRD- ENGINE DEGREASER (2010 UPDATE) | HYDROCARBON PROPELLANT {LPG} | autoaftermarket | 0.00013833
CARB3014 | 3014 | CONS PRD- ENGINE DEGREASER (2010 UPDATE) | INDAN | autoaftermarket | 0.0003192
CARB3014 | 3014 | CONS PRD- ENGINE DEGREASER (2010 UPDATE) | ISOBUTANE | autoaftermarket | 0.0059561
CARB3014 | 3014 | CONS PRD- ENGINE DEGREASER (2010 UPDATE) | ISOPROPYL ALCOHOL | autoaftermarket | 0.0004511
CARB3014 | 3014 | CONS PRD- ENGINE DEGREASER (2010 UPDATE) | KEROSENE | autoaftermarket | 0.13586
CARB3014 | 3014 | CONS PRD- ENGINE DEGREASER (2010 UPDATE) | M-ETHYLTOLUENE | autoaftermarket | 0.0009353
CARB3014 | 3014 | CONS PRD- ENGINE DEGREASER (2010 UPDATE) | METHYL ETHYL KETONE {2-BUTANONE} | autoaftermarket | 4.13e-05
CARB3014 | 3014 | CONS PRD- ENGINE DEGREASER (2010 UPDATE) | METHYLINDANS | autoaftermarket | 0.00076954
CARB3014 | 3014 | CONS PRD- ENGINE DEGREASER (2010 UPDATE) | MORPHOLINE | autoaftermarket | 0.001224
CARB3014 | 3014 | CONS PRD- ENGINE DEGREASER (2010 UPDATE) | N-BUTANE | autoaftermarket | 0.012016
CARB3014 | 3014 | CONS PRD- ENGINE DEGREASER (2010 UPDATE) | N-BUTYLBENZENE | autoaftermarket | 0.00028631
CARB3014 | 3014 | CONS PRD- ENGINE DEGREASER (2010 UPDATE) | N-DECANE | autoaftermarket | 1.675e-05
CARB3014 | 3014 | CONS PRD- ENGINE DEGREASER (2010 UPDATE) | N-DODECANE | autoaftermarket | 6.9801e-05
CARB3014 | 3014 | CONS PRD- ENGINE DEGREASER (2010 UPDATE) | N-HEPTADECANE | autoaftermarket | 0.0056688
CARB3014 | 3014 | CONS PRD- ENGINE DEGREASER (2010 UPDATE) | N-METHYLPYRROLIDINONE | autoaftermarket | 0.0045186
CARB3014 | 3014 | CONS PRD- ENGINE DEGREASER (2010 UPDATE) | N-PENTADECANE | autoaftermarket | 0.10028
CARB3014 | 3014 | CONS PRD- ENGINE DEGREASER (2010 UPDATE) | N-PROPYLBENZENE | autoaftermarket | 0.00034997
CARB3014 | 3014 | CONS PRD- ENGINE DEGREASER (2010 UPDATE) | N-TETRADECANE | autoaftermarket | 0.046074
CARB3014 | 3014 | CONS PRD- ENGINE DEGREASER (2010 UPDATE) | N-TRIDECANE | autoaftermarket | 1.1855e-05
CARB3014 | 3014 | CONS PRD- ENGINE DEGREASER (2010 UPDATE) | N-UNDECANE | autoaftermarket | 8.2767e-05
CARB3014 | 3014 | CONS PRD- ENGINE DEGREASER (2010 UPDATE) | NAPHTHALENE | autoaftermarket | 1.572e-05
CARB3014 | 3014 | CONS PRD- ENGINE DEGREASER (2010 UPDATE) | NAPTHALENE | autoaftermarket | 0.00028096
CARB3014 | 3014 | CONS PRD- ENGINE DEGREASER (2010 UPDATE) | O-ETHYLTOLUENE | autoaftermarket | 0.00048662
CARB3014 | 3014 | CONS PRD- ENGINE DEGREASER (2010 UPDATE) | P-ETHYLTOLUENE | autoaftermarket | 0.00048932
CARB3014 | 3014 | CONS PRD- ENGINE DEGREASER (2010 UPDATE) | PENTAMETHYLBENZENE | autoaftermarket | 0.0012275
CARB3014 | 3014 | CONS PRD- ENGINE DEGREASER (2010 UPDATE) | PERCHLOROETHYLENE {TETRACHLOROETHENE} | autoaftermarket | 0.00057205
CARB3014 | 3014 | CONS PRD- ENGINE DEGREASER (2010 UPDATE) | PROPANE | autoaftermarket | 0.013064
CARB3014 | 3014 | CONS PRD- ENGINE DEGREASER (2010 UPDATE) | PROPYLENE GLYCOL | autoaftermarket | 1.8e-07
CARB3014 | 3014 | CONS PRD- ENGINE DEGREASER (2010 UPDATE) | TETRALIN | autoaftermarket | 2.4205e-05
CARB3014 | 3014 | CONS PRD- ENGINE DEGREASER (2010 UPDATE) | TETRAMETHYLBENZENES | autoaftermarket | 0.00094571
CARB3014 | 3014 | CONS PRD- ENGINE DEGREASER (2010 UPDATE) | TOLUENE | autoaftermarket | 3.09e-06
CARB3014 | 3014 | CONS PRD- ENGINE DEGREASER (2010 UPDATE) | TRIETHANOLAMINE | autoaftermarket | 1.06e-06
CARB3014 | 3014 | CONS PRD- ENGINE DEGREASER (2010 UPDATE) | TRIPROPYLENE GLYCOL METHYL ETHER | autoaftermarket | 0.00020365
CARB3014 | 3014 | CONS PRD- ENGINE DEGREASER (2010 UPDATE) | XYLENES (MIXED) | autoaftermarket | 0.022181
CARB3014 | 3014 | CONS PRD- ENGINE DEGREASER (2010 UPDATE) | [D] ACETONE [DELETED/OBSOLETE EMITTENT ID] | autoaftermarket | 0.00099268
CARB3015 | 3015 | CONS PRD- TIRE SEALANTS AND INFLATOR (2010 UPDATE) | (1-METHYLPROPYL)BENZENE (SEC-BUTYL BENZENE) | autoaftermarket | 3.8644e-05
CARB3015 | 3015 | CONS PRD- TIRE SEALANTS AND INFLATOR (2010 UPDATE) | 1,1,1,2-TETRAFLUOROETHANE {HFC-134A} | autoaftermarket | 0.47178
CARB3015 | 3015 | CONS PRD- TIRE SEALANTS AND INFLATOR (2010 UPDATE) | 1,1-DIFLUOROETHANE {FREON 152A} | autoaftermarket | 0.00016761
CARB3015 | 3015 | CONS PRD- TIRE SEALANTS AND INFLATOR (2010 UPDATE) | 1,2,3,5-TETRAMETHYLBENZENE | autoaftermarket | 0.0014761
CARB3015 | 3015 | CONS PRD- TIRE SEALANTS AND INFLATOR (2010 UPDATE) | 1,2,3-TRIMETHYLBENZENE | autoaftermarket | 0.00026821
CARB3015 | 3015 | CONS PRD- TIRE SEALANTS AND INFLATOR (2010 UPDATE) | 1,2,4-TRIMETHYLBENZENE | autoaftermarket | 0.00048549
CARB3015 | 3015 | CONS PRD- TIRE SEALANTS AND INFLATOR (2010 UPDATE) | 1,2-DIETHYLBENZENE (ORTHO) | autoaftermarket | 0.0002917
CARB3015 | 3015 | CONS PRD- TIRE SEALANTS AND INFLATOR (2010 UPDATE) | 1,3,5-TRIMETHYLBENZENE | autoaftermarket | 0.00016965
CARB3015 | 3015 | CONS PRD- TIRE SEALANTS AND INFLATOR (2010 UPDATE) | 1,3-DIETHYLBENZENE (META) | autoaftermarket | 0.00097334
CARB3015 | 3015 | CONS PRD- TIRE SEALANTS AND INFLATOR (2010 UPDATE) | 1,4-DIETHYLBENZENE (PARA) | autoaftermarket | 0.00059457
CARB3015 | 3015 | CONS PRD- TIRE SEALANTS AND INFLATOR (2010 UPDATE) | 1-METHYL NAPHTHALENE | autoaftermarket | 0.0011745
CARB3015 | 3015 | CONS PRD- TIRE SEALANTS AND INFLATOR (2010 UPDATE) | 2-METHYLNAPHTHALENE | autoaftermarket | 0.0050955
CARB3015 | 3015 | CONS PRD- TIRE SEALANTS AND INFLATOR (2010 UPDATE) | AGGREGATED VOCS < 1.0% | autoaftermarket | 4.6e-07
CARB3015 | 3015 | CONS PRD- TIRE SEALANTS AND INFLATOR (2010 UPDATE) | C10 DIALKYL BENZENES | autoaftermarket | 0.0050018
CARB3015 | 3015 | CONS PRD- TIRE SEALANTS AND INFLATOR (2010 UPDATE) | C10 MONOSUBSTITUTED BENZENES | autoaftermarket | 0.00071865
CARB3015 | 3015 | CONS PRD- TIRE SEALANTS AND INFLATOR (2010 UPDATE) | C10 TRIALKYLBENZENES | autoaftermarket | 0.0075592
CARB3015 | 3015 | CONS PRD- TIRE SEALANTS AND INFLATOR (2010 UPDATE) | C11 DIALKYL BENZENES | autoaftermarket | 0.0082728
CARB3015 | 3015 | CONS PRD- TIRE SEALANTS AND INFLATOR (2010 UPDATE) | C11 MONOSUBSTITUTED BENZENES | autoaftermarket | 0.0028163
CARB3015 | 3015 | CONS PRD- TIRE SEALANTS AND INFLATOR (2010 UPDATE) | C11 TETRALIN OR INDANE | autoaftermarket | 0.010957
CARB3015 | 3015 | CONS PRD- TIRE SEALANTS AND INFLATOR (2010 UPDATE) | C11 TETRASUBSTITUTED BENZENES | autoaftermarket | 0.027226
CARB3015 | 3015 | CONS PRD- TIRE SEALANTS AND INFLATOR (2010 UPDATE) | C11 TRIALKYL BENZENES | autoaftermarket | 0.054141
CARB3015 | 3015 | CONS PRD- TIRE SEALANTS AND INFLATOR (2010 UPDATE) | C12 DIALKYL BENZENES | autoaftermarket | 0.0010576
CARB3015 | 3015 | CONS PRD- TIRE SEALANTS AND INFLATOR (2010 UPDATE) | C12 MONOSUBSTITUTED BENZENES | autoaftermarket | 0.00035987
CARB3015 | 3015 | CONS PRD- TIRE SEALANTS AND INFLATOR (2010 UPDATE) | C12 NAPHTHALENES | autoaftermarket | 0.0053012
CARB3015 | 3015 | CONS PRD- TIRE SEALANTS AND INFLATOR (2010 UPDATE) | C12 TRISUBSTITUTED BENZENES | autoaftermarket | 0.010952
CARB3015 | 3015 | CONS PRD- TIRE SEALANTS AND INFLATOR (2010 UPDATE) | C13 DISUBSTITUTED BENZENES | autoaftermarket | 0.0002883
CARB3015 | 3015 | CONS PRD- TIRE SEALANTS AND INFLATOR (2010 UPDATE) | C13 MONOSUBSTITUTED BENZENES | autoaftermarket | 9.8115e-05
CARB3015 | 3015 | CONS PRD- TIRE SEALANTS AND INFLATOR (2010 UPDATE) | C13 NAPHTHALENES | autoaftermarket | 0.0033707
CARB3015 | 3015 | CONS PRD- TIRE SEALANTS AND INFLATOR (2010 UPDATE) | C13 TRISUBSTITUTED BENZENES | autoaftermarket | 0.0029844
CARB3015 | 3015 | CONS PRD- TIRE SEALANTS AND INFLATOR (2010 UPDATE) | C14 DISUBSTITUTED BENZENES | autoaftermarket | 0.00068849
CARB3015 | 3015 | CONS PRD- TIRE SEALANTS AND INFLATOR (2010 UPDATE) | C14 MONOSUBSTITUTED BENZENES | autoaftermarket | 0.00023433
CARB3015 | 3015 | CONS PRD- TIRE SEALANTS AND INFLATOR (2010 UPDATE) | C14 NAPHTHALENES | autoaftermarket | 0.024151
CARB3015 | 3015 | CONS PRD- TIRE SEALANTS AND INFLATOR (2010 UPDATE) | C14 TRISUBSTITUTED BENZENES | autoaftermarket | 0.0071279
CARB3015 | 3015 | CONS PRD- TIRE SEALANTS AND INFLATOR (2010 UPDATE) | C15 DISUBSTITUTED BENZENES | autoaftermarket | 9.9706e-05
CARB3015 | 3015 | CONS PRD- TIRE SEALANTS AND INFLATOR (2010 UPDATE) | C15 MONOSUBSTITUTED BENZENES | autoaftermarket | 3.4274e-05
CARB3015 | 3015 | CONS PRD- TIRE SEALANTS AND INFLATOR (2010 UPDATE) | C15 NAPHTHALENES | autoaftermarket | 0.010488
CARB3015 | 3015 | CONS PRD- TIRE SEALANTS AND INFLATOR (2010 UPDATE) | C15 TRISUBSTITUTED BENZENES | autoaftermarket | 0.0010321
CARB3015 | 3015 | CONS PRD- TIRE SEALANTS AND INFLATOR (2010 UPDATE) | C9 ALKYL BENZENES | autoaftermarket | 2.5876e-08
CARB3015 | 3015 | CONS PRD- TIRE SEALANTS AND INFLATOR (2010 UPDATE) | CUMENE (ISOPROPYL BENZENE) | autoaftermarket | 5.7497e-05
CARB3015 | 3015 | CONS PRD- TIRE SEALANTS AND INFLATOR (2010 UPDATE) | ETHYLENE GLYCOL | autoaftermarket | 0.0050733
CARB3015 | 3015 | CONS PRD- TIRE SEALANTS AND INFLATOR (2010 UPDATE) | ETHYLENE GLYCOL MONOBUTYL ETHER | autoaftermarket | 0.099862
CARB3015 | 3015 | CONS PRD- TIRE SEALANTS AND INFLATOR (2010 UPDATE) | FRAGRANCES | autoaftermarket | 0.00126
CARB3015 | 3015 | CONS PRD- TIRE SEALANTS AND INFLATOR (2010 UPDATE) | HYDROCARBON PROPELLANT {LPG} | autoaftermarket | 4.069e-05
CARB3015 | 3015 | CONS PRD- TIRE SEALANTS AND INFLATOR (2010 UPDATE) | INDAN | autoaftermarket | 8.251e-05
CARB3015 | 3015 | CONS PRD- TIRE SEALANTS AND INFLATOR (2010 UPDATE) | ISOBUTANE | autoaftermarket | 0.0070535
CARB3015 | 3015 | CONS PRD- TIRE SEALANTS AND INFLATOR (2010 UPDATE) | M-ETHYLTOLUENE | autoaftermarket | 0.00024176
CARB3015 | 3015 | CONS PRD- TIRE SEALANTS AND INFLATOR (2010 UPDATE) | METHYLINDANS | autoaftermarket | 0.0015681
CARB3015 | 3015 | CONS PRD- TIRE SEALANTS AND INFLATOR (2010 UPDATE) | MORPHOLINE | autoaftermarket | 0.0081641
CARB3015 | 3015 | CONS PRD- TIRE SEALANTS AND INFLATOR (2010 UPDATE) | N-BUTANE | autoaftermarket | 0.062597
CARB3015 | 3015 | CONS PRD- TIRE SEALANTS AND INFLATOR (2010 UPDATE) | N-BUTYLBENZENE | autoaftermarket | 0.00058334
CARB3015 | 3015 | CONS PRD- TIRE SEALANTS AND INFLATOR (2010 UPDATE) | N-PROPYLBENZENE | autoaftermarket | 9.0464e-05
CARB3015 | 3015 | CONS PRD- TIRE SEALANTS AND INFLATOR (2010 UPDATE) | NAPTHALENE | autoaftermarket | 0.00057244
CARB3015 | 3015 | CONS PRD- TIRE SEALANTS AND INFLATOR (2010 UPDATE) | O-ETHYLTOLUENE | autoaftermarket | 0.00012579
CARB3015 | 3015 | CONS PRD- TIRE SEALANTS AND INFLATOR (2010 UPDATE) | P-ETHYLTOLUENE | autoaftermarket | 0.00012648
CARB3015 | 3015 | CONS PRD- TIRE SEALANTS AND INFLATOR (2010 UPDATE) | PENTAMETHYLBENZENE | autoaftermarket | 0.0043142
CARB3015 | 3015 | CONS PRD- TIRE SEALANTS AND INFLATOR (2010 UPDATE) | PERCHLOROETHYLENE {TETRACHLOROETHENE} | autoaftermarket | 0.087927
CARB3015 | 3015 | CONS PRD- TIRE SEALANTS AND INFLATOR (2010 UPDATE) | PROPANE | autoaftermarket | 0.050804
CARB3015 | 3015 | CONS PRD- TIRE SEALANTS AND INFLATOR (2010 UPDATE) | TETRALIN | autoaftermarket | 4.9218e-05
CARB3015 | 3015 | CONS PRD- TIRE SEALANTS AND INFLATOR (2010 UPDATE) | TETRAMETHYLBENZENES | autoaftermarket | 0.0019272
CARB3016 | 3016 | CONS PRD- AUTOMOTIVE UNDERCOATINGS - AEROSOL (2010 UPDATE) | (1-METHYLPROPYL)BENZENE (SEC-BUTYL BENZENE) | autoaftermarket | 6.0422e-07
CARB3016 | 3016 | CONS PRD- AUTOMOTIVE UNDERCOATINGS - AEROSOL (2010 UPDATE) | 1,2,3,5-TETRAMETHYLBENZENE | autoaftermarket | 2.3019e-05
CARB3016 | 3016 | CONS PRD- AUTOMOTIVE UNDERCOATINGS - AEROSOL (2010 UPDATE) | 1,2,3-TRIMETHYLBENZENE | autoaftermarket | 5.5709e-05
CARB3016 | 3016 | CONS PRD- AUTOMOTIVE UNDERCOATINGS - AEROSOL (2010 UPDATE) | 1,2,4-TRIMETHYLBENZENE | autoaftermarket | 0.00010084
CARB3016 | 3016 | CONS PRD- AUTOMOTIVE UNDERCOATINGS - AEROSOL (2010 UPDATE) | 1,2-DIETHYLBENZENE (ORTHO) | autoaftermarket | 4.5667e-06
CARB3016 | 3016 | CONS PRD- AUTOMOTIVE UNDERCOATINGS - AEROSOL (2010 UPDATE) | 1,3,5-TRIMETHYLBENZENE | autoaftermarket | 3.5237e-05
CARB3016 | 3016 | CONS PRD- AUTOMOTIVE UNDERCOATINGS - AEROSOL (2010 UPDATE) | 1,3-DIETHYLBENZENE (META) | autoaftermarket | 1.5198e-05
CARB3016 | 3016 | CONS PRD- AUTOMOTIVE UNDERCOATINGS - AEROSOL (2010 UPDATE) | 1,4-DIETHYLBENZENE (PARA) | autoaftermarket | 9.2474e-06
CARB3016 | 3016 | CONS PRD- AUTOMOTIVE UNDERCOATINGS - AEROSOL (2010 UPDATE) | 1-METHYL NAPHTHALENE | autoaftermarket | 2.6277e-06
CARB3016 | 3016 | CONS PRD- AUTOMOTIVE UNDERCOATINGS - AEROSOL (2010 UPDATE) | 2-METHYLNAPHTHALENE | autoaftermarket | 1.1373e-05
CARB3016 | 3016 | CONS PRD- AUTOMOTIVE UNDERCOATINGS - AEROSOL (2010 UPDATE) | AGGREGATED VOCS < 1.0% | autoaftermarket | 0.00011704
CARB3016 | 3016 | CONS PRD- AUTOMOTIVE UNDERCOATINGS - AEROSOL (2010 UPDATE) | BRANCHED C10 ALKANES | autoaftermarket | 0.0019251
CARB3016 | 3016 | CONS PRD- AUTOMOTIVE UNDERCOATINGS - AEROSOL (2010 UPDATE) | BRANCHED C11 ALKANES | autoaftermarket | 0.012618
CARB3016 | 3016 | CONS PRD- AUTOMOTIVE UNDERCOATINGS - AEROSOL (2010 UPDATE) | BRANCHED C12 ALKANES | autoaftermarket | 0.036738
CARB3016 | 3016 | CONS PRD- AUTOMOTIVE UNDERCOATINGS - AEROSOL (2010 UPDATE) | BRANCHED C8 ALKANES | autoaftermarket | 0.0037636
CARB3016 | 3016 | CONS PRD- AUTOMOTIVE UNDERCOATINGS - AEROSOL (2010 UPDATE) | BRANCHED C9 ALKANES | autoaftermarket | 0.0064658
CARB3016 | 3016 | CONS PRD- AUTOMOTIVE UNDERCOATINGS - AEROSOL (2010 UPDATE) | C10 CYCLOALKANES | autoaftermarket | 0.0030849
CARB3016 | 3016 | CONS PRD- AUTOMOTIVE UNDERCOATINGS - AEROSOL (2010 UPDATE) | C10 DIALKYL BENZENES | autoaftermarket | 7.7967e-05
CARB3016 | 3016 | CONS PRD- AUTOMOTIVE UNDERCOATINGS - AEROSOL (2010 UPDATE) | C10 MONOSUBSTITUTED BENZENES | autoaftermarket | 1.1211e-05
CARB3016 | 3016 | CONS PRD- AUTOMOTIVE UNDERCOATINGS - AEROSOL (2010 UPDATE) | C10 TRIALKYLBENZENES | autoaftermarket | 0.00011784
CARB3016 | 3016 | CONS PRD- AUTOMOTIVE UNDERCOATINGS - AEROSOL (2010 UPDATE) | C11 CYCLOALKANES | autoaftermarket | 0.013975
CARB3016 | 3016 | CONS PRD- AUTOMOTIVE UNDERCOATINGS - AEROSOL (2010 UPDATE) | C11 DIALKYL BENZENES | autoaftermarket | 1.8481e-05
CARB3016 | 3016 | CONS PRD- AUTOMOTIVE UNDERCOATINGS - AEROSOL (2010 UPDATE) | C11 MONOSUBSTITUTED BENZENES | autoaftermarket | 6.2966e-06
CARB3016 | 3016 | CONS PRD- AUTOMOTIVE UNDERCOATINGS - AEROSOL (2010 UPDATE) | C11 TETRALIN OR INDANE | autoaftermarket | 2.4481e-05
CARB3016 | 3016 | CONS PRD- AUTOMOTIVE UNDERCOATINGS - AEROSOL (2010 UPDATE) | C11 TETRASUBSTITUTED BENZENES | autoaftermarket | 6.084e-05
CARB3016 | 3016 | CONS PRD- AUTOMOTIVE UNDERCOATINGS - AEROSOL (2010 UPDATE) | C11 TRIALKYL BENZENES | autoaftermarket | 0.00012094
CARB3016 | 3016 | CONS PRD- AUTOMOTIVE UNDERCOATINGS - AEROSOL (2010 UPDATE) | C12 CYCLOALKANES | autoaftermarket | 0.011785
CARB3016 | 3016 | CONS PRD- AUTOMOTIVE UNDERCOATINGS - AEROSOL (2010 UPDATE) | C12 DIALKYL BENZENES | autoaftermarket | 1.2711e-05
CARB3016 | 3016 | CONS PRD- AUTOMOTIVE UNDERCOATINGS - AEROSOL (2010 UPDATE) | C12 MONOSUBSTITUTED BENZENES | autoaftermarket | 4.3413e-06
CARB3016 | 3016 | CONS PRD- AUTOMOTIVE UNDERCOATINGS - AEROSOL (2010 UPDATE) | C12 NAPHTHALENES | autoaftermarket | 6.3726e-05
CARB3016 | 3016 | CONS PRD- AUTOMOTIVE UNDERCOATINGS - AEROSOL (2010 UPDATE) | C12 TRISUBSTITUTED BENZENES | autoaftermarket | 0.00013172
CARB3016 | 3016 | CONS PRD- AUTOMOTIVE UNDERCOATINGS - AEROSOL (2010 UPDATE) | C13 BRANCHED ALKANES | autoaftermarket | 0.017523
CARB3016 | 3016 | CONS PRD- AUTOMOTIVE UNDERCOATINGS - AEROSOL (2010 UPDATE) | C13 CYCLOALKANES | autoaftermarket | 0.0020022
CARB3016 | 3016 | CONS PRD- AUTOMOTIVE UNDERCOATINGS - AEROSOL (2010 UPDATE) | C13 DISUBSTITUTED BENZENES | autoaftermarket | 1.5073e-06
CARB3016 | 3016 | CONS PRD- AUTOMOTIVE UNDERCOATINGS - AEROSOL (2010 UPDATE) | C13 MONOSUBSTITUTED BENZENES | autoaftermarket | 5.3487e-07
CARB3016 | 3016 | CONS PRD- AUTOMOTIVE UNDERCOATINGS - AEROSOL (2010 UPDATE) | C13 NAPHTHALENES | autoaftermarket | 1.7702e-05
CARB3016 | 3016 | CONS PRD- AUTOMOTIVE UNDERCOATINGS - AEROSOL (2010 UPDATE) | C13 TRISUBSTITUTED BENZENES | autoaftermarket | 1.5657e-05
CARB3016 | 3016 | CONS PRD- AUTOMOTIVE UNDERCOATINGS - AEROSOL (2010 UPDATE) | C7 CYCLOALKANES | autoaftermarket | 0.0011556
CARB3016 | 3016 | CONS PRD- AUTOMOTIVE UNDERCOATINGS - AEROSOL (2010 UPDATE) | C8 CYCLOALKANES | autoaftermarket | 0.0060757
CARB3016 | 3016 | CONS PRD- AUTOMOTIVE UNDERCOATINGS - AEROSOL (2010 UPDATE) | C9 ALKYL BENZENES | autoaftermarket | 5.3747e-09
CARB3016 | 3016 | CONS PRD- AUTOMOTIVE UNDERCOATINGS - AEROSOL (2010 UPDATE) | C9 CYCLOALKANES | autoaftermarket | 0.0046662
CARB3016 | 3016 | CONS PRD- AUTOMOTIVE UNDERCOATINGS - AEROSOL (2010 UPDATE) | CUMENE (ISOPROPYL BENZENE) | autoaftermarket | 1.1943e-05
CARB3016 | 3016 | CONS PRD- AUTOMOTIVE UNDERCOATINGS - AEROSOL (2010 UPDATE) | DIMETHYL ETHER | autoaftermarket | 0.0003225
CARB3016 | 3016 | CONS PRD- AUTOMOTIVE UNDERCOATINGS - AEROSOL (2010 UPDATE) | ETHYL BENZENE | autoaftermarket | 0.0021028
CARB3016 | 3016 | CONS PRD- AUTOMOTIVE UNDERCOATINGS - AEROSOL (2010 UPDATE) | HEXANE | autoaftermarket | 0.0044503
CARB3016 | 3016 | CONS PRD- AUTOMOTIVE UNDERCOATINGS - AEROSOL (2010 UPDATE) | HYDROCARBON PROPELLANT {LPG} | autoaftermarket | 0.0075217
CARB3016 | 3016 | CONS PRD- AUTOMOTIVE UNDERCOATINGS - AEROSOL (2010 UPDATE) | INDAN | autoaftermarket | 1.7138e-05
CARB3016 | 3016 | CONS PRD- AUTOMOTIVE UNDERCOATINGS - AEROSOL (2010 UPDATE) | ISOBUTANE | autoaftermarket | 0.060583
CARB3016 | 3016 | CONS PRD- AUTOMOTIVE UNDERCOATINGS - AEROSOL (2010 UPDATE) | ISOPENTANE | autoaftermarket | 1.08e-06
CARB3016 | 3016 | CONS PRD- AUTOMOTIVE UNDERCOATINGS - AEROSOL (2010 UPDATE) | ISOPROPYL ALCOHOL | autoaftermarket | 1.186e-05
CARB3016 | 3016 | CONS PRD- AUTOMOTIVE UNDERCOATINGS - AEROSOL (2010 UPDATE) | M-ETHYLTOLUENE | autoaftermarket | 5.0216e-05
CARB3016 | 3016 | CONS PRD- AUTOMOTIVE UNDERCOATINGS - AEROSOL (2010 UPDATE) | METHANOL | autoaftermarket | 0.0056843
CARB3016 | 3016 | CONS PRD- AUTOMOTIVE UNDERCOATINGS - AEROSOL (2010 UPDATE) | METHYL ACETATE | autoaftermarket | 0.0035432
CARB3016 | 3016 | CONS PRD- AUTOMOTIVE UNDERCOATINGS - AEROSOL (2010 UPDATE) | METHYL ISOBUTYL KETONE {HEXONE} | autoaftermarket | 0.0025833
CARB3016 | 3016 | CONS PRD- AUTOMOTIVE UNDERCOATINGS - AEROSOL (2010 UPDATE) | METHYLINDANS | autoaftermarket | 2.4428e-05
CARB3016 | 3016 | CONS PRD- AUTOMOTIVE UNDERCOATINGS - AEROSOL (2010 UPDATE) | N-BUTANE | autoaftermarket | 0.081774
CARB3016 | 3016 | CONS PRD- AUTOMOTIVE UNDERCOATINGS - AEROSOL (2010 UPDATE) | N-BUTYLBENZENE | autoaftermarket | 9.0843e-06
CARB3016 | 3016 | CONS PRD- AUTOMOTIVE UNDERCOATINGS - AEROSOL (2010 UPDATE) | N-DECANE | autoaftermarket | 0.0064399
CARB3016 | 3016 | CONS PRD- AUTOMOTIVE UNDERCOATINGS - AEROSOL (2010 UPDATE) | N-DODECANE | autoaftermarket | 0.025767
CARB3016 | 3016 | CONS PRD- AUTOMOTIVE UNDERCOATINGS - AEROSOL (2010 UPDATE) | N-HEPTANE | autoaftermarket | 0.0075512
CARB3016 | 3016 | CONS PRD- AUTOMOTIVE UNDERCOATINGS - AEROSOL (2010 UPDATE) | N-NONANE | autoaftermarket | 0.0046662
CARB3016 | 3016 | CONS PRD- AUTOMOTIVE UNDERCOATINGS - AEROSOL (2010 UPDATE) | N-OCTANE | autoaftermarket | 0.0060756
CARB3016 | 3016 | CONS PRD- AUTOMOTIVE UNDERCOATINGS - AEROSOL (2010 UPDATE) | N-PROPYLBENZENE | autoaftermarket | 1.879e-05
CARB3016 | 3016 | CONS PRD- AUTOMOTIVE UNDERCOATINGS - AEROSOL (2010 UPDATE) | N-TRIDECANE | autoaftermarket | 0.0043764
CARB3016 | 3016 | CONS PRD- AUTOMOTIVE UNDERCOATINGS - AEROSOL (2010 UPDATE) | N-UNDECANE | autoaftermarket | 0.030553
CARB3016 | 3016 | CONS PRD- AUTOMOTIVE UNDERCOATINGS - AEROSOL (2010 UPDATE) | NAPTHALENE | autoaftermarket | 8.9291e-06
CARB3016 | 3016 | CONS PRD- AUTOMOTIVE UNDERCOATINGS - AEROSOL (2010 UPDATE) | O-ETHYLTOLUENE | autoaftermarket | 2.6126e-05
CARB3016 | 3016 | CONS PRD- AUTOMOTIVE UNDERCOATINGS - AEROSOL (2010 UPDATE) | P-ETHYLTOLUENE | autoaftermarket | 2.6272e-05
CARB3016 | 3016 | CONS PRD- AUTOMOTIVE UNDERCOATINGS - AEROSOL (2010 UPDATE) | PENTAMETHYLBENZENE | autoaftermarket | 9.6493e-06
CARB3016 | 3016 | CONS PRD- AUTOMOTIVE UNDERCOATINGS - AEROSOL (2010 UPDATE) | PROPANE | autoaftermarket | 0.20459
CARB3016 | 3016 | CONS PRD- AUTOMOTIVE UNDERCOATINGS - AEROSOL (2010 UPDATE) | PROPYLENE GLYCOL MONOMETHYL ETHER ACETATE | autoaftermarket | 0.0018401
CARB3016 | 3016 | CONS PRD- AUTOMOTIVE UNDERCOATINGS - AEROSOL (2010 UPDATE) | TETRALIN | autoaftermarket | 7.7349e-07
CARB3016 | 3016 | CONS PRD- AUTOMOTIVE UNDERCOATINGS - AEROSOL (2010 UPDATE) | TETRAMETHYLBENZENES | autoaftermarket | 3.0026e-05
CARB3016 | 3016 | CONS PRD- AUTOMOTIVE UNDERCOATINGS - AEROSOL (2010 UPDATE) | TOLUENE | autoaftermarket | 0.20899
CARB3016 | 3016 | CONS PRD- AUTOMOTIVE UNDERCOATINGS - AEROSOL (2010 UPDATE) | XYLENES (MIXED) | autoaftermarket | 0.015975
CARB3016 | 3016 | CONS PRD- AUTOMOTIVE UNDERCOATINGS - AEROSOL (2010 UPDATE) | [D] ACETONE [DELETED/OBSOLETE EMITTENT ID] | autoaftermarket | 0.19153
CARB3017 | 3017 | CONS PRD- AUTOMOTIVE WINDSHIELD WASHER FLUID - NON TYPE A AREAS (2010 U) | METHANOL | autoaftermarket | 0.6147
CARB3018 | 3018 | CONS PRD- PAINT REMOVER OR STRIPPER (2010 UPDATE) | (1-METHYLPROPYL)BENZENE (SEC-BUTYL BENZENE) | household | 2.6681e-07
CARB3018 | 3018 | CONS PRD- PAINT REMOVER OR STRIPPER (2010 UPDATE) | 1,2,3,5-TETRAMETHYLBENZENE | household | 1.0325e-05
CARB3018 | 3018 | CONS PRD- PAINT REMOVER OR STRIPPER (2010 UPDATE) | 1,2,3-TRIMETHYLBENZENE | household | 0.00016392
CARB3018 | 3018 | CONS PRD- PAINT REMOVER OR STRIPPER (2010 UPDATE) | 1,2,4-TRIMETHYLBENZENE | household | 0.00029683
CARB3018 | 3018 | CONS PRD- PAINT REMOVER OR STRIPPER (2010 UPDATE) | 1,2-DICHLOROBENZENE | household | 7.1e-07
CARB3018 | 3018 | CONS PRD- PAINT REMOVER OR STRIPPER (2010 UPDATE) | 1,2-DIETHYLBENZENE (ORTHO) | household | 2.0432e-06
CARB3018 | 3018 | CONS PRD- PAINT REMOVER OR STRIPPER (2010 UPDATE) | 1,3,5-TRIMETHYLBENZENE | household | 0.00010381
CARB3018 | 3018 | CONS PRD- PAINT REMOVER OR STRIPPER (2010 UPDATE) | 1,3-DIETHYLBENZENE (META) | household | 6.8107e-06
CARB3018 | 3018 | CONS PRD- PAINT REMOVER OR STRIPPER (2010 UPDATE) | 1,4-DIETHYLBENZENE (PARA) | household | 4.1531e-06
CARB3018 | 3018 | CONS PRD- PAINT REMOVER OR STRIPPER (2010 UPDATE) | ACETIC ACID | household | 7.1e-07
CARB3018 | 3018 | CONS PRD- PAINT REMOVER OR STRIPPER (2010 UPDATE) | AGGREGATED VOCS < 1.0% | household | 5.932e-05
CARB3018 | 3018 | CONS PRD- PAINT REMOVER OR STRIPPER (2010 UPDATE) | BRANCHED C10 ALKANES | household | 0.00018699
CARB3018 | 3018 | CONS PRD- PAINT REMOVER OR STRIPPER (2010 UPDATE) | BRANCHED C11 ALKANES | household | 5.4778e-05
CARB3018 | 3018 | CONS PRD- PAINT REMOVER OR STRIPPER (2010 UPDATE) | BRANCHED C12 ALKANES | household | 0.00015947
CARB3018 | 3018 | CONS PRD- PAINT REMOVER OR STRIPPER (2010 UPDATE) | BRANCHED C8 ALKANES | household | 0.00036556
CARB3018 | 3018 | CONS PRD- PAINT REMOVER OR STRIPPER (2010 UPDATE) | BRANCHED C9 ALKANES | household | 0.00062803
CARB3018 | 3018 | CONS PRD- PAINT REMOVER OR STRIPPER (2010 UPDATE) | C10 CYCLOALKANES | household | 5.1779e-05
CARB3018 | 3018 | CONS PRD- PAINT REMOVER OR STRIPPER (2010 UPDATE) | C10 DIALKYL BENZENES | household | 3.4973e-05
CARB3018 | 3018 | CONS PRD- PAINT REMOVER OR STRIPPER (2010 UPDATE) | C10 MONOSUBSTITUTED BENZENES | household | 5.0203e-06
CARB3018 | 3018 | CONS PRD- PAINT REMOVER OR STRIPPER (2010 UPDATE) | C10 TRIALKYLBENZENES | household | 5.2864e-05
CARB3018 | 3018 | CONS PRD- PAINT REMOVER OR STRIPPER (2010 UPDATE) | C11 CYCLOALKANES | household | 0.00013263
CARB3018 | 3018 | CONS PRD- PAINT REMOVER OR STRIPPER (2010 UPDATE) | C12 CYCLOALKANES | household | 0.00011185
CARB3018 | 3018 | CONS PRD- PAINT REMOVER OR STRIPPER (2010 UPDATE) | C13 BRANCHED ALKANES | household | 7.6066e-05
CARB3018 | 3018 | CONS PRD- PAINT REMOVER OR STRIPPER (2010 UPDATE) | C13 CYCLOALKANES | household | 1.9002e-05
CARB3018 | 3018 | CONS PRD- PAINT REMOVER OR STRIPPER (2010 UPDATE) | C13 DISUBSTITUTED BENZENES | household | 1.184e-06
CARB3018 | 3018 | CONS PRD- PAINT REMOVER OR STRIPPER (2010 UPDATE) | C13 MONOSUBSTITUTED BENZENES | household | 4.0293e-07
CARB3018 | 3018 | CONS PRD- PAINT REMOVER OR STRIPPER (2010 UPDATE) | C13 NAPHTHALENES | household | 1.3843e-05
CARB3018 | 3018 | CONS PRD- PAINT REMOVER OR STRIPPER (2010 UPDATE) | C13 TRISUBSTITUTED BENZENES | household | 1.2256e-05
CARB3018 | 3018 | CONS PRD- PAINT REMOVER OR STRIPPER (2010 UPDATE) | C14 DISUBSTITUTED BENZENES | household | 2.8274e-06
CARB3018 | 3018 | CONS PRD- PAINT REMOVER OR STRIPPER (2010 UPDATE) | C14 MONOSUBSTITUTED BENZENES | household | 9.6234e-07
CARB3018 | 3018 | CONS PRD- PAINT REMOVER OR STRIPPER (2010 UPDATE) | C14 NAPHTHALENES | household | 9.9182e-05
CARB3018 | 3018 | CONS PRD- PAINT REMOVER OR STRIPPER (2010 UPDATE) | C14 TRISUBSTITUTED BENZENES | household | 2.9272e-05
CARB3018 | 3018 | CONS PRD- PAINT REMOVER OR STRIPPER (2010 UPDATE) | C15 DISUBSTITUTED BENZENES | household | 4.0946e-07
CARB3018 | 3018 | CONS PRD- PAINT REMOVER OR STRIPPER (2010 UPDATE) | C15 MONOSUBSTITUTED BENZENES | household | 1.4075e-07
CARB3018 | 3018 | CONS PRD- PAINT REMOVER OR STRIPPER (2010 UPDATE) | C15 NAPHTHALENES | household | 4.3072e-05
CARB3018 | 3018 | CONS PRD- PAINT REMOVER OR STRIPPER (2010 UPDATE) | C15 TRISUBSTITUTED BENZENES | household | 4.2386e-06
CARB3018 | 3018 | CONS PRD- PAINT REMOVER OR STRIPPER (2010 UPDATE) | C7 CYCLOALKANES | household | 0.00011224
CARB3018 | 3018 | CONS PRD- PAINT REMOVER OR STRIPPER (2010 UPDATE) | C8 CYCLOALKANES | household | 0.00059014
CARB3018 | 3018 | CONS PRD- PAINT REMOVER OR STRIPPER (2010 UPDATE) | C9 ALKYL BENZENES | household | 3.1438e-09
CARB3018 | 3018 | CONS PRD- PAINT REMOVER OR STRIPPER (2010 UPDATE) | C9 CYCLOALKANES | household | 0.00045324
CARB3018 | 3018 | CONS PRD- PAINT REMOVER OR STRIPPER (2010 UPDATE) | CUMENE (ISOPROPYL BENZENE) | household | 3.5083e-05
CARB3018 | 3018 | CONS PRD- PAINT REMOVER OR STRIPPER (2010 UPDATE) | D-LIMONENE {4-ISOPROPENYL-1-METHYLCYCOHEXANE} | household | 0.0013217
CARB3018 | 3018 | CONS PRD- PAINT REMOVER OR STRIPPER (2010 UPDATE) | DIACETONE ALCOHOL | household | 2.13e-06
CARB3018 | 3018 | CONS PRD- PAINT REMOVER OR STRIPPER (2010 UPDATE) | DIETHYLENE GLYCOL MONOBUTYL ETHER | household | 0.0002664
CARB3018 | 3018 | CONS PRD- PAINT REMOVER OR STRIPPER (2010 UPDATE) | DIETHYLENE GLYCOL MONOMETHYL ETHER | household | 0.00021063
CARB3018 | 3018 | CONS PRD- PAINT REMOVER OR STRIPPER (2010 UPDATE) | DIMETHYL ADIPATE | household | 0.015434
CARB3018 | 3018 | CONS PRD- PAINT REMOVER OR STRIPPER (2010 UPDATE) | DIMETHYL FORMAMIDE | household | 9.875e-05
CARB3018 | 3018 | CONS PRD- PAINT REMOVER OR STRIPPER (2010 UPDATE) | DIMETHYL SUCCINATE | household | 0.0092956
CARB3018 | 3018 | CONS PRD- PAINT REMOVER OR STRIPPER (2010 UPDATE) | DIMETHYL SULFOXIDE | household | 0.0013203
CARB3018 | 3018 | CONS PRD- PAINT REMOVER OR STRIPPER (2010 UPDATE) | DIPROPYLENE GLYCOL MONOMETHYL ETHER | household | 0.0005907
CARB3018 | 3018 | CONS PRD- PAINT REMOVER OR STRIPPER (2010 UPDATE) | ETHANOLAMINE | household | 3.41e-05
CARB3018 | 3018 | CONS PRD- PAINT REMOVER OR STRIPPER (2010 UPDATE) | ETHYL ALCOHOL | household | 0.0051323
CARB3018 | 3018 | CONS PRD- PAINT REMOVER OR STRIPPER (2010 UPDATE) | ETHYL-3-ETHOXYPROPIONATE | household | 0.00045395
CARB3018 | 3018 | CONS PRD- PAINT REMOVER OR STRIPPER (2010 UPDATE) | ETHYLBENZENE | household | 0.0024734
CARB3018 | 3018 | CONS PRD- PAINT REMOVER OR STRIPPER (2010 UPDATE) | ETHYLENE GLYCOL MONOBUTYL ETHER | household | 0.021449
CARB3018 | 3018 | CONS PRD- PAINT REMOVER OR STRIPPER (2010 UPDATE) | FORMIC ACID | household | 8.52e-06
CARB3018 | 3018 | CONS PRD- PAINT REMOVER OR STRIPPER (2010 UPDATE) | FRAGRANCES | household | 0.00068234
CARB3018 | 3018 | CONS PRD- PAINT REMOVER OR STRIPPER (2010 UPDATE) | FURFURYL ALCOHOL | household | 0.00077434
CARB3018 | 3018 | CONS PRD- PAINT REMOVER OR STRIPPER (2010 UPDATE) | GLYCOL ETHER DPNB {1-(2-BUTOXY-1-METHYLETHOXY)-2-PROPANOL} | household | 0.00037438
CARB3018 | 3018 | CONS PRD- PAINT REMOVER OR STRIPPER (2010 UPDATE) | HYDROCARBON PROPELLANT {LPG, SWEETENED} | household | 0.0014393
CARB3018 | 3018 | CONS PRD- PAINT REMOVER OR STRIPPER (2010 UPDATE) | INDAN | household | 5.05e-05
CARB3018 | 3018 | CONS PRD- PAINT REMOVER OR STRIPPER (2010 UPDATE) | ISOBUTANE | household | 0.0011104
CARB3018 | 3018 | CONS PRD- PAINT REMOVER OR STRIPPER (2010 UPDATE) | ISOPROPYL ALCOHOL | household | 0.021414
CARB3018 | 3018 | CONS PRD- PAINT REMOVER OR STRIPPER (2010 UPDATE) | M-ETHYLTOLUENE | household | 0.00014786
CARB3018 | 3018 | CONS PRD- PAINT REMOVER OR STRIPPER (2010 UPDATE) | M-XYLENE | household | 0.0079726
CARB3018 | 3018 | CONS PRD- PAINT REMOVER OR STRIPPER (2010 UPDATE) | METHANOL | household | 0.10614
CARB3018 | 3018 | CONS PRD- PAINT REMOVER OR STRIPPER (2010 UPDATE) | METHYL ETHYL KETONE {2-BUTANONE} | household | 5.719e-05
CARB3018 | 3018 | CONS PRD- PAINT REMOVER OR STRIPPER (2010 UPDATE) | METHYL ISOBUTYL KETONE {HEXONE} | household | 4.582e-05
CARB3018 | 3018 | CONS PRD- PAINT REMOVER OR STRIPPER (2010 UPDATE) | METHYLENE CHLORIDE {DICHLOROMETHANE} | household | 0.66045
CARB3018 | 3018 | CONS PRD- PAINT REMOVER OR STRIPPER (2010 UPDATE) | METHYLINDANS | household | 1.0962e-05
CARB3018 | 3018 | CONS PRD- PAINT REMOVER OR STRIPPER (2010 UPDATE) | MONOISOPROPANOLAMINE {1-AMINO-2-PROPANOL} | household | 8.383e-05
CARB3018 | 3018 | CONS PRD- PAINT REMOVER OR STRIPPER (2010 UPDATE) | N-BUTANE | household | 0.0016492
CARB3018 | 3018 | CONS PRD- PAINT REMOVER OR STRIPPER (2010 UPDATE) | N-BUTYLBENZENE | household | 4.0794e-06
CARB3018 | 3018 | CONS PRD- PAINT REMOVER OR STRIPPER (2010 UPDATE) | N-DECANE | household | 5.1783e-05
CARB3018 | 3018 | CONS PRD- PAINT REMOVER OR STRIPPER (2010 UPDATE) | N-DODECANE | household | 0.00011185
CARB3018 | 3018 | CONS PRD- PAINT REMOVER OR STRIPPER (2010 UPDATE) | N-HEPTANE | household | 0.00011224
CARB3018 | 3018 | CONS PRD- PAINT REMOVER OR STRIPPER (2010 UPDATE) | N-METHYLPYRROLIDINONE | household | 0.036267
CARB3018 | 3018 | CONS PRD- PAINT REMOVER OR STRIPPER (2010 UPDATE) | N-NONANE | household | 0.00045324
CARB3018 | 3018 | CONS PRD- PAINT REMOVER OR STRIPPER (2010 UPDATE) | N-OCTANE | household | 0.00059013
CARB3018 | 3018 | CONS PRD- PAINT REMOVER OR STRIPPER (2010 UPDATE) | N-PROPYLBENZENE | household | 5.5206e-05
CARB3018 | 3018 | CONS PRD- PAINT REMOVER OR STRIPPER (2010 UPDATE) | N-TRIDECANE | household | 1.8997e-05
CARB3018 | 3018 | CONS PRD- PAINT REMOVER OR STRIPPER (2010 UPDATE) | N-UNDECANE | household | 0.00013263
CARB3018 | 3018 | CONS PRD- PAINT REMOVER OR STRIPPER (2010 UPDATE) | NAPTHALENE | household | 4.0029e-06
CARB3018 | 3018 | CONS PRD- PAINT REMOVER OR STRIPPER (2010 UPDATE) | O-ETHYLTOLUENE | household | 7.6922e-05
CARB3018 | 3018 | CONS PRD- PAINT REMOVER OR STRIPPER (2010 UPDATE) | O-XYLENE | household | 0.0096795
CARB3018 | 3018 | CONS PRD- PAINT REMOVER OR STRIPPER (2010 UPDATE) | P-ETHYLTOLUENE | household | 7.7225e-05
CARB3018 | 3018 | CONS PRD- PAINT REMOVER OR STRIPPER (2010 UPDATE) | P-XYLENE | household | 0.0030132
CARB3018 | 3018 | CONS PRD- PAINT REMOVER OR STRIPPER (2010 UPDATE) | PENTANEDIOIC ACID, DIMETHYL ESTER | household | 0.0049043
CARB3018 | 3018 | CONS PRD- PAINT REMOVER OR STRIPPER (2010 UPDATE) | PROPANE | household | 0.0040394
CARB3018 | 3018 | CONS PRD- PAINT REMOVER OR STRIPPER (2010 UPDATE) | PROPYLENE GLYCOL | household | 0.0003758
CARB3018 | 3018 | CONS PRD- PAINT REMOVER OR STRIPPER (2010 UPDATE) | PROPYLENE GLYCOL T-BUTYL ETHER {1-(1,1,-DIMETHYLETHOXY)-2-PROPANOL} | household | 0.00045395
CARB3018 | 3018 | CONS PRD- PAINT REMOVER OR STRIPPER (2010 UPDATE) | PROPYLENE OXIDE | household | 3.6e-07
CARB3018 | 3018 | CONS PRD- PAINT REMOVER OR STRIPPER (2010 UPDATE) | TETRAHYDROFURFURYL ALCOHOL | household | 0.00010727
CARB3018 | 3018 | CONS PRD- PAINT REMOVER OR STRIPPER (2010 UPDATE) | TETRALIN | household | 3.4579e-07
CARB3018 | 3018 | CONS PRD- PAINT REMOVER OR STRIPPER (2010 UPDATE) | TETRAMETHYLBENZENES | household | 1.347e-05
CARB3018 | 3018 | CONS PRD- PAINT REMOVER OR STRIPPER (2010 UPDATE) | TOLUENE | household | 0.030065
CARB3018 | 3018 | CONS PRD- PAINT REMOVER OR STRIPPER (2010 UPDATE) | TRIETHANOLAMINE | household | 1.243e-05
CARB3018 | 3018 | CONS PRD- PAINT REMOVER OR STRIPPER (2010 UPDATE) | TRIETHYLENE GLYCOL MONOETHYL ETHER | household | 5.186e-05
CARB3018 | 3018 | CONS PRD- PAINT REMOVER OR STRIPPER (2010 UPDATE) | TRIETHYLENE GLYCOL MONOMETHYL ETHER | household | 3.268e-05
CARB3018 | 3018 | CONS PRD- PAINT REMOVER OR STRIPPER (2010 UPDATE) | VOLATILE METHYL SILOXANES (VMS) | household | 0.00098178
CARB3018 | 3018 | CONS PRD- PAINT REMOVER OR STRIPPER (2010 UPDATE) | [D] ACETONE [DELETED/OBSOLETE EMITTENT ID] | household | 0.043892
CARB3019 | 3019 | CONS PRD- MULTI-PURPOSE SOLVENT AND PAINT THINNER (2010 UPDATE) | (1-METHYLPROPYL)BENZENE (SEC-BUTYL BENZENE) | household | 9.767e-06
CARB3019 | 3019 | CONS PRD- MULTI-PURPOSE SOLVENT AND PAINT THINNER (2010 UPDATE) | 1,2,3,5-TETRAMETHYLBENZENE | household | 0.00036161
CARB3019 | 3019 | CONS PRD- MULTI-PURPOSE SOLVENT AND PAINT THINNER (2010 UPDATE) | 1,2,3-TRIMETHYLBENZENE | household | 0.0001126
CARB3019 | 3019 | CONS PRD- MULTI-PURPOSE SOLVENT AND PAINT THINNER (2010 UPDATE) | 1,2,4-TRIMETHYLBENZENE | household | 0.0058911
CARB3019 | 3019 | CONS PRD- MULTI-PURPOSE SOLVENT AND PAINT THINNER (2010 UPDATE) | 1,2-DIETHYLBENZENE (ORTHO) | household | 7.2436e-05
CARB3019 | 3019 | CONS PRD- MULTI-PURPOSE SOLVENT AND PAINT THINNER (2010 UPDATE) | 1,3,5-TRIMETHYLBENZENE | household | 7.1397e-05
CARB3019 | 3019 | CONS PRD- MULTI-PURPOSE SOLVENT AND PAINT THINNER (2010 UPDATE) | 1,3-DIETHYLBENZENE (META) | household | 0.00023915
CARB3019 | 3019 | CONS PRD- MULTI-PURPOSE SOLVENT AND PAINT THINNER (2010 UPDATE) | 1,4-DIETHYLBENZENE (PARA) | household | 0.00014488
CARB3019 | 3019 | CONS PRD- MULTI-PURPOSE SOLVENT AND PAINT THINNER (2010 UPDATE) | 1-METHYL NAPHTHALENE | household | 0.000176
CARB3019 | 3019 | CONS PRD- MULTI-PURPOSE SOLVENT AND PAINT THINNER (2010 UPDATE) | 2-METHYLNAPHTHALENE | household | 0.0007629
CARB3019 | 3019 | CONS PRD- MULTI-PURPOSE SOLVENT AND PAINT THINNER (2010 UPDATE) | ACETIC ACID ESTER W/C7 RICH OXO ALCOHOL | household | 4.5e-07
CARB3019 | 3019 | CONS PRD- MULTI-PURPOSE SOLVENT AND PAINT THINNER (2010 UPDATE) | AGGREGATED VOCS < 1.0% | household | 1.28e-06
CARB3019 | 3019 | CONS PRD- MULTI-PURPOSE SOLVENT AND PAINT THINNER (2010 UPDATE) | AMYL ACETATE | household | 1.2e-07
CARB3019 | 3019 | CONS PRD- MULTI-PURPOSE SOLVENT AND PAINT THINNER (2010 UPDATE) | BENZENE | household | 3.6193e-07
CARB3019 | 3019 | CONS PRD- MULTI-PURPOSE SOLVENT AND PAINT THINNER (2010 UPDATE) | BRANCHED C10 ALKANES | household | 0.0091349
CARB3019 | 3019 | CONS PRD- MULTI-PURPOSE SOLVENT AND PAINT THINNER (2010 UPDATE) | BRANCHED C11 ALKANES | household | 0.022294
CARB3019 | 3019 | CONS PRD- MULTI-PURPOSE SOLVENT AND PAINT THINNER (2010 UPDATE) | BRANCHED C12 ALKANES | household | 0.064909
CARB3019 | 3019 | CONS PRD- MULTI-PURPOSE SOLVENT AND PAINT THINNER (2010 UPDATE) | BRANCHED C6 ALKANES | household | 0.0022633
CARB3019 | 3019 | CONS PRD- MULTI-PURPOSE SOLVENT AND PAINT THINNER (2010 UPDATE) | BRANCHED C7 ALKANES | household | 0.0010839
CARB3019 | 3019 | CONS PRD- MULTI-PURPOSE SOLVENT AND PAINT THINNER (2010 UPDATE) | BRANCHED C8 ALKANES | household | 0.017859
CARB3019 | 3019 | CONS PRD- MULTI-PURPOSE SOLVENT AND PAINT THINNER (2010 UPDATE) | BRANCHED C9 ALKANES | household | 0.030682
CARB3019 | 3019 | CONS PRD- MULTI-PURPOSE SOLVENT AND PAINT THINNER (2010 UPDATE) | C10 CYCLOALKANES | household | 0.011448
CARB3019 | 3019 | CONS PRD- MULTI-PURPOSE SOLVENT AND PAINT THINNER (2010 UPDATE) | C10 DIALKYL BENZENES | household | 0.0012239
CARB3019 | 3019 | CONS PRD- MULTI-PURPOSE SOLVENT AND PAINT THINNER (2010 UPDATE) | C10 MONOSUBSTITUTED BENZENES | household | 0.00017648
CARB3019 | 3019 | CONS PRD- MULTI-PURPOSE SOLVENT AND PAINT THINNER (2010 UPDATE) | C10 TRIALKYLBENZENES | household | 0.0018494
CARB3019 | 3019 | CONS PRD- MULTI-PURPOSE SOLVENT AND PAINT THINNER (2010 UPDATE) | C11 CYCLOALKANES | household | 0.050552
CARB3019 | 3019 | CONS PRD- MULTI-PURPOSE SOLVENT AND PAINT THINNER (2010 UPDATE) | C11 DIALKYL BENZENES | household | 0.0012402
CARB3019 | 3019 | CONS PRD- MULTI-PURPOSE SOLVENT AND PAINT THINNER (2010 UPDATE) | C11 MONOSUBSTITUTED BENZENES | household | 0.00042267
CARB3019 | 3019 | CONS PRD- MULTI-PURPOSE SOLVENT AND PAINT THINNER (2010 UPDATE) | C11 TETRALIN OR INDANE | household | 0.0016421
CARB3019 | 3019 | CONS PRD- MULTI-PURPOSE SOLVENT AND PAINT THINNER (2010 UPDATE) | C11 TETRASUBSTITUTED BENZENES | household | 0.0040818
CARB3019 | 3019 | CONS PRD- MULTI-PURPOSE SOLVENT AND PAINT THINNER (2010 UPDATE) | C11 TRIALKYL BENZENES | household | 0.0081142
CARB3019 | 3019 | CONS PRD- MULTI-PURPOSE SOLVENT AND PAINT THINNER (2010 UPDATE) | C12 CYCLOALKANES | household | 0.042631
CARB3019 | 3019 | CONS PRD- MULTI-PURPOSE SOLVENT AND PAINT THINNER (2010 UPDATE) | C12 DIALKYL BENZENES | household | 0.00085259
CARB3019 | 3019 | CONS PRD- MULTI-PURPOSE SOLVENT AND PAINT THINNER (2010 UPDATE) | C12 MONOSUBSTITUTED BENZENES | household | 0.00029088
CARB3019 | 3019 | CONS PRD- MULTI-PURPOSE SOLVENT AND PAINT THINNER (2010 UPDATE) | C12 NAPHTHALENES | household | 0.0042754
CARB3019 | 3019 | CONS PRD- MULTI-PURPOSE SOLVENT AND PAINT THINNER (2010 UPDATE) | C12 TRISUBSTITUTED BENZENES | household | 0.0088362
CARB3019 | 3019 | CONS PRD- MULTI-PURPOSE SOLVENT AND PAINT THINNER (2010 UPDATE) | C13 BRANCHED ALKANES | household | 0.03096
CARB3019 | 3019 | CONS PRD- MULTI-PURPOSE SOLVENT AND PAINT THINNER (2010 UPDATE) | C13 CYCLOALKANES | household | 0.0072411
CARB3019 | 3019 | CONS PRD- MULTI-PURPOSE SOLVENT AND PAINT THINNER (2010 UPDATE) | C13 DISUBSTITUTED BENZENES | household | 0.00010082
CARB3019 | 3019 | CONS PRD- MULTI-PURPOSE SOLVENT AND PAINT THINNER (2010 UPDATE) | C13 MONOSUBSTITUTED BENZENES | household | 3.6124e-05
CARB3019 | 3019 | CONS PRD- MULTI-PURPOSE SOLVENT AND PAINT THINNER (2010 UPDATE) | C13 NAPHTHALENES | household | 0.0011873
CARB3019 | 3019 | CONS PRD- MULTI-PURPOSE SOLVENT AND PAINT THINNER (2010 UPDATE) | C13 TRISUBSTITUTED BENZENES | household | 0.0010504
CARB3019 | 3019 | CONS PRD- MULTI-PURPOSE SOLVENT AND PAINT THINNER (2010 UPDATE) | C5 BRANCHED ALKANES | household | 0.00032352
CARB3019 | 3019 | CONS PRD- MULTI-PURPOSE SOLVENT AND PAINT THINNER (2010 UPDATE) | C6 CYCLOALKANES | household | 0.0022391
CARB3019 | 3019 | CONS PRD- MULTI-PURPOSE SOLVENT AND PAINT THINNER (2010 UPDATE) | C7 CYCLOALKANES | household | 0.0058063
CARB3019 | 3019 | CONS PRD- MULTI-PURPOSE SOLVENT AND PAINT THINNER (2010 UPDATE) | C8 CYCLOALKANES | household | 0.02883
CARB3019 | 3019 | CONS PRD- MULTI-PURPOSE SOLVENT AND PAINT THINNER (2010 UPDATE) | C9 ALKYL BENZENES | household | 3.8722e-10
CARB3019 | 3019 | CONS PRD- MULTI-PURPOSE SOLVENT AND PAINT THINNER (2010 UPDATE) | C9 CYCLOALKANES | household | 0.022142
CARB3019 | 3019 | CONS PRD- MULTI-PURPOSE SOLVENT AND PAINT THINNER (2010 UPDATE) | CUMENE | household | 5.6e-07
CARB3019 | 3019 | CONS PRD- MULTI-PURPOSE SOLVENT AND PAINT THINNER (2010 UPDATE) | CUMENE (ISOPROPYL BENZENE) | household | 2.4038e-05
CARB3019 | 3019 | CONS PRD- MULTI-PURPOSE SOLVENT AND PAINT THINNER (2010 UPDATE) | CYCLOHEXANONE | household | 2.591e-05
CARB3019 | 3019 | CONS PRD- MULTI-PURPOSE SOLVENT AND PAINT THINNER (2010 UPDATE) | CYCLOPENTANE | household | 0.0011088
CARB3019 | 3019 | CONS PRD- MULTI-PURPOSE SOLVENT AND PAINT THINNER (2010 UPDATE) | D-LIMONENE {4-ISOPROPENYL-1-METHYLCYCOHEXANE} | household | 2.21e-05
CARB3019 | 3019 | CONS PRD- MULTI-PURPOSE SOLVENT AND PAINT THINNER (2010 UPDATE) | DIBASIC ESTER | household | 1.8e-07
CARB3019 | 3019 | CONS PRD- MULTI-PURPOSE SOLVENT AND PAINT THINNER (2010 UPDATE) | DIETHYLENE GLYCOL MONOMETHYL ETHER | household | 1.5e-07
CARB3019 | 3019 | CONS PRD- MULTI-PURPOSE SOLVENT AND PAINT THINNER (2010 UPDATE) | DIMETHYL ADIPATE | household | 2.9e-07
CARB3019 | 3019 | CONS PRD- MULTI-PURPOSE SOLVENT AND PAINT THINNER (2010 UPDATE) | DIMETHYL SUCCINATE | household | 4.3e-07
CARB3019 | 3019 | CONS PRD- MULTI-PURPOSE SOLVENT AND PAINT THINNER (2010 UPDATE) | DIPROPYLENE GLYCOL MONOMETHYL ETHER | household | 1.194e-05
CARB3019 | 3019 | CONS PRD- MULTI-PURPOSE SOLVENT AND PAINT THINNER (2010 UPDATE) | ETHYL ACETATE | household | 0.014957
CARB3019 | 3019 | CONS PRD- MULTI-PURPOSE SOLVENT AND PAINT THINNER (2010 UPDATE) | ETHYL ALCOHOL | household | 0.029779
CARB3019 | 3019 | CONS PRD- MULTI-PURPOSE SOLVENT AND PAINT THINNER (2010 UPDATE) | ETHYL BENZENE | household | 0.0032805
CARB3019 | 3019 | CONS PRD- MULTI-PURPOSE SOLVENT AND PAINT THINNER (2010 UPDATE) | ETHYL LACTATE | household | 1.965e-05
CARB3019 | 3019 | CONS PRD- MULTI-PURPOSE SOLVENT AND PAINT THINNER (2010 UPDATE) | ETHYLBENZENE | household | 0.00021523
CARB3019 | 3019 | CONS PRD- MULTI-PURPOSE SOLVENT AND PAINT THINNER (2010 UPDATE) | ETHYLENE GLYCOL | household | 0.00065625
CARB3019 | 3019 | CONS PRD- MULTI-PURPOSE SOLVENT AND PAINT THINNER (2010 UPDATE) | ETHYLENE GLYCOL MONOBUTYL ETHER | household | 0.011878
CARB3019 | 3019 | CONS PRD- MULTI-PURPOSE SOLVENT AND PAINT THINNER (2010 UPDATE) | ETHYLENE GLYCOL MONOPROPYL ETHER | household | 0.00021472
CARB3019 | 3019 | CONS PRD- MULTI-PURPOSE SOLVENT AND PAINT THINNER (2010 UPDATE) | INDAN | household | 3.4441e-05
CARB3019 | 3019 | CONS PRD- MULTI-PURPOSE SOLVENT AND PAINT THINNER (2010 UPDATE) | ISOBUTYL ALCOHOL | household | 4.577e-05
CARB3019 | 3019 | CONS PRD- MULTI-PURPOSE SOLVENT AND PAINT THINNER (2010 UPDATE) | ISOBUTYL ISOBUTYRATE | household | 7.384e-05
CARB3019 | 3019 | CONS PRD- MULTI-PURPOSE SOLVENT AND PAINT THINNER (2010 UPDATE) | ISOPROPYL ALCOHOL | household | 0.019642
CARB3019 | 3019 | CONS PRD- MULTI-PURPOSE SOLVENT AND PAINT THINNER (2010 UPDATE) | KEROSENE | household | 5.4e-06
CARB3019 | 3019 | CONS PRD- MULTI-PURPOSE SOLVENT AND PAINT THINNER (2010 UPDATE) | M-ETHYLTOLUENE | household | 0.00010161
CARB3019 | 3019 | CONS PRD- MULTI-PURPOSE SOLVENT AND PAINT THINNER (2010 UPDATE) | M-XYLENE | household | 0.00069306
CARB3019 | 3019 | CONS PRD- MULTI-PURPOSE SOLVENT AND PAINT THINNER (2010 UPDATE) | METHANOL | household | 0.056633
CARB3019 | 3019 | CONS PRD- MULTI-PURPOSE SOLVENT AND PAINT THINNER (2010 UPDATE) | METHYL AMYL KETONE | household | 0.00062007
CARB3019 | 3019 | CONS PRD- MULTI-PURPOSE SOLVENT AND PAINT THINNER (2010 UPDATE) | METHYL ETHYL KETONE {2-BUTANONE} | household | 0.032641
CARB3019 | 3019 | CONS PRD- MULTI-PURPOSE SOLVENT AND PAINT THINNER (2010 UPDATE) | METHYL ISOBUTYL KETONE {HEXONE} | household | 0.00064996
CARB3019 | 3019 | CONS PRD- MULTI-PURPOSE SOLVENT AND PAINT THINNER (2010 UPDATE) | METHYL PROPYL KETONE {2-PENTANONE} | household | 0.00027218
CARB3019 | 3019 | CONS PRD- MULTI-PURPOSE SOLVENT AND PAINT THINNER (2010 UPDATE) | METHYLINDANS | household | 0.00038279
CARB3019 | 3019 | CONS PRD- MULTI-PURPOSE SOLVENT AND PAINT THINNER (2010 UPDATE) | N-BUTYL ACETATE | household | 0.0035749
CARB3019 | 3019 | CONS PRD- MULTI-PURPOSE SOLVENT AND PAINT THINNER (2010 UPDATE) | N-BUTYL ALCOHOL | household | 0.0001045
CARB3019 | 3019 | CONS PRD- MULTI-PURPOSE SOLVENT AND PAINT THINNER (2010 UPDATE) | N-BUTYLBENZENE | household | 0.000142
CARB3019 | 3019 | CONS PRD- MULTI-PURPOSE SOLVENT AND PAINT THINNER (2010 UPDATE) | N-DECANE | household | 0.012144
CARB3019 | 3019 | CONS PRD- MULTI-PURPOSE SOLVENT AND PAINT THINNER (2010 UPDATE) | N-DODECANE | household | 0.045524
CARB3019 | 3019 | CONS PRD- MULTI-PURPOSE SOLVENT AND PAINT THINNER (2010 UPDATE) | N-HEPTANE | household | 0.0059646
CARB3019 | 3019 | CONS PRD- MULTI-PURPOSE SOLVENT AND PAINT THINNER (2010 UPDATE) | N-HEXANE | household | 0.0022392
CARB3019 | 3019 | CONS PRD- MULTI-PURPOSE SOLVENT AND PAINT THINNER (2010 UPDATE) | N-METHYLPYRROLIDINONE | household | 2.8e-07
CARB3019 | 3019 | CONS PRD- MULTI-PURPOSE SOLVENT AND PAINT THINNER (2010 UPDATE) | N-NONANE | household | 0.022142
CARB3019 | 3019 | CONS PRD- MULTI-PURPOSE SOLVENT AND PAINT THINNER (2010 UPDATE) | N-OCTANE | household | 0.02883
CARB3019 | 3019 | CONS PRD- MULTI-PURPOSE SOLVENT AND PAINT THINNER (2010 UPDATE) | N-PENTANE | household | 0.0011088
CARB3019 | 3019 | CONS PRD- MULTI-PURPOSE SOLVENT AND PAINT THINNER (2010 UPDATE) | N-PROPYLBENZENE | household | 3.7775e-05
CARB3019 | 3019 | CONS PRD- MULTI-PURPOSE SOLVENT AND PAINT THINNER (2010 UPDATE) | N-TRIDECANE | household | 0.0077312
CARB3019 | 3019 | CONS PRD- MULTI-PURPOSE SOLVENT AND PAINT THINNER (2010 UPDATE) | N-UNDECANE | household | 0.053981
CARB3019 | 3019 | CONS PRD- MULTI-PURPOSE SOLVENT AND PAINT THINNER (2010 UPDATE) | NAPTHALENE | household | 0.00014054
CARB3019 | 3019 | CONS PRD- MULTI-PURPOSE SOLVENT AND PAINT THINNER (2010 UPDATE) | O-ETHYLTOLUENE | household | 5.2865e-05
CARB3019 | 3019 | CONS PRD- MULTI-PURPOSE SOLVENT AND PAINT THINNER (2010 UPDATE) | O-XYLENE | household | 0.00084162
CARB3019 | 3019 | CONS PRD- MULTI-PURPOSE SOLVENT AND PAINT THINNER (2010 UPDATE) | P-ETHYLTOLUENE | household | 5.2879e-05
CARB3019 | 3019 | CONS PRD- MULTI-PURPOSE SOLVENT AND PAINT THINNER (2010 UPDATE) | P-XYLENE | household | 0.00026202
CARB3019 | 3019 | CONS PRD- MULTI-PURPOSE SOLVENT AND PAINT THINNER (2010 UPDATE) | PARACHLOROBENZOTRIFLUORIDE {PCBTF} | household | 4.845e-05
CARB3019 | 3019 | CONS PRD- MULTI-PURPOSE SOLVENT AND PAINT THINNER (2010 UPDATE) | PENTAMETHYLBENZENE | household | 0.00064728
CARB3019 | 3019 | CONS PRD- MULTI-PURPOSE SOLVENT AND PAINT THINNER (2010 UPDATE) | PENTANEDIOIC ACID, DIMETHYL ESTER | household | 1.43e-06
CARB3019 | 3019 | CONS PRD- MULTI-PURPOSE SOLVENT AND PAINT THINNER (2010 UPDATE) | PROPYLENE GLYCOL MONOMETHYL ETHER ACETATE | household | 2.255e-05
CARB3019 | 3019 | CONS PRD- MULTI-PURPOSE SOLVENT AND PAINT THINNER (2010 UPDATE) | TETRALIN | household | 1.2461e-05
CARB3019 | 3019 | CONS PRD- MULTI-PURPOSE SOLVENT AND PAINT THINNER (2010 UPDATE) | TETRAMETHYLBENZENES | household | 0.00047083
CARB3019 | 3019 | CONS PRD- MULTI-PURPOSE SOLVENT AND PAINT THINNER (2010 UPDATE) | TOLUENE | household | 0.060327
CARB3019 | 3019 | CONS PRD- MULTI-PURPOSE SOLVENT AND PAINT THINNER (2010 UPDATE) | TURPENTINE | household | 0.0050452
CARB3019 | 3019 | CONS PRD- MULTI-PURPOSE SOLVENT AND PAINT THINNER (2010 UPDATE) | XYLENES (MIXED) | household | 0.021392
CARB3019 | 3019 | CONS PRD- MULTI-PURPOSE SOLVENT AND PAINT THINNER (2010 UPDATE) | [D] ACETONE [DELETED/OBSOLETE EMITTENT ID] | household | 0.15955
CARB3020 | 3020 | CONS PRD- DISINFECTANTS (ALL FORMS) (2010 UPDATE) | 1-ETHYL-2-HYDROXYBENZENE | FIFRA | 9.96e-06
CARB3020 | 3020 | CONS PRD- DISINFECTANTS (ALL FORMS) (2010 UPDATE) | A-TERPINEOL | FIFRA | 5.402e-05
CARB3020 | 3020 | CONS PRD- DISINFECTANTS (ALL FORMS) (2010 UPDATE) | ACETIC ACID | FIFRA | 9.7e-07
CARB3020 | 3020 | CONS PRD- DISINFECTANTS (ALL FORMS) (2010 UPDATE) | AGGREGATED VOCS < 1.0% | FIFRA | 0.00030427
CARB3020 | 3020 | CONS PRD- DISINFECTANTS (ALL FORMS) (2010 UPDATE) | DIETHYL PHTHALATE | FIFRA | 2.5e-07
CARB3020 | 3020 | CONS PRD- DISINFECTANTS (ALL FORMS) (2010 UPDATE) | DIETHYLENE GLYCOL | FIFRA | 1.5e-07
CARB3020 | 3020 | CONS PRD- DISINFECTANTS (ALL FORMS) (2010 UPDATE) | DIETHYLENE GLYCOL MONOBUTYL ETHER | FIFRA | 0.0018737
CARB3020 | 3020 | CONS PRD- DISINFECTANTS (ALL FORMS) (2010 UPDATE) | DIPROPYLENE GLYCOL MONOMETHYL ETHER | FIFRA | 0.00031874
CARB3020 | 3020 | CONS PRD- DISINFECTANTS (ALL FORMS) (2010 UPDATE) | DL-LIMONENE {DIPENTENE} | FIFRA | 6.492e-05
CARB3020 | 3020 | CONS PRD- DISINFECTANTS (ALL FORMS) (2010 UPDATE) | ETHANOLAMINE | FIFRA | 0.00058322
CARB3020 | 3020 | CONS PRD- DISINFECTANTS (ALL FORMS) (2010 UPDATE) | ETHYL ALCOHOL | FIFRA | 0.76482
CARB3020 | 3020 | CONS PRD- DISINFECTANTS (ALL FORMS) (2010 UPDATE) | ETHYLENE GLYCOL | FIFRA | 0.00039094
CARB3020 | 3020 | CONS PRD- DISINFECTANTS (ALL FORMS) (2010 UPDATE) | ETHYLENE GLYCOL MONOBUTYL ETHER | FIFRA | 0.0079926
CARB3020 | 3020 | CONS PRD- DISINFECTANTS (ALL FORMS) (2010 UPDATE) | ETHYLENE OXIDE | FIFRA | 5e-08
CARB3020 | 3020 | CONS PRD- DISINFECTANTS (ALL FORMS) (2010 UPDATE) | FRAGRANCES | FIFRA | 0.01835
CARB3020 | 3020 | CONS PRD- DISINFECTANTS (ALL FORMS) (2010 UPDATE) | GLUTARALDEHYDE | FIFRA | 0.004267
CARB3020 | 3020 | CONS PRD- DISINFECTANTS (ALL FORMS) (2010 UPDATE) | GLYCOL ETHER DPNB {1-(2-BUTOXY-1-METHYLETHOXY)-2-PROPANOL} | FIFRA | 0.00024728
CARB3020 | 3020 | CONS PRD- DISINFECTANTS (ALL FORMS) (2010 UPDATE) | HEXYLENE GLYCOL {2-METHYL-2,4-PENTANEDIOL} | FIFRA | 0.0017338
CARB3020 | 3020 | CONS PRD- DISINFECTANTS (ALL FORMS) (2010 UPDATE) | HYDROCARBON PROPELLANT {LPG} | FIFRA | 0.0019316
CARB3020 | 3020 | CONS PRD- DISINFECTANTS (ALL FORMS) (2010 UPDATE) | ISOBUTANE | FIFRA | 0.01699
CARB3020 | 3020 | CONS PRD- DISINFECTANTS (ALL FORMS) (2010 UPDATE) | ISOPROPYL ALCOHOL | FIFRA | 0.10139
CARB3020 | 3020 | CONS PRD- DISINFECTANTS (ALL FORMS) (2010 UPDATE) | METHANOL | FIFRA | 0.00030607
CARB3020 | 3020 | CONS PRD- DISINFECTANTS (ALL FORMS) (2010 UPDATE) | MORPHOLINE | FIFRA | 0.00010876
CARB3020 | 3020 | CONS PRD- DISINFECTANTS (ALL FORMS) (2010 UPDATE) | N-BUTANE | FIFRA | 0.044032
CARB3020 | 3020 | CONS PRD- DISINFECTANTS (ALL FORMS) (2010 UPDATE) | P-CRESOL | FIFRA | 4.97e-06
CARB3020 | 3020 | CONS PRD- DISINFECTANTS (ALL FORMS) (2010 UPDATE) | PHENOL | FIFRA | 3.981e-05
CARB3020 | 3020 | CONS PRD- DISINFECTANTS (ALL FORMS) (2010 UPDATE) | PINE OIL | FIFRA | 0.0088955
CARB3020 | 3020 | CONS PRD- DISINFECTANTS (ALL FORMS) (2010 UPDATE) | PROPANE | FIFRA | 0.023973
CARB3020 | 3020 | CONS PRD- DISINFECTANTS (ALL FORMS) (2010 UPDATE) | PROPYLENE GLYCOL | FIFRA | 0.00012305
CARB3020 | 3020 | CONS PRD- DISINFECTANTS (ALL FORMS) (2010 UPDATE) | PROPYLENE GLYCOL MONOMETHYL ETHER | FIFRA | 8.947e-05
CARB3020 | 3020 | CONS PRD- DISINFECTANTS (ALL FORMS) (2010 UPDATE) | SODIUM MERCAPTOBENZOTHIAZOLE | FIFRA | 6.105e-05
CARB3020 | 3020 | CONS PRD- DISINFECTANTS (ALL FORMS) (2010 UPDATE) | TERT-BUTYL ALCOHOL | FIFRA | 0.00074049
CARB3020 | 3020 | CONS PRD- DISINFECTANTS (ALL FORMS) (2010 UPDATE) | TRIETHYLENE GLYCOL | FIFRA | 0.00029476
CARB3020 | 3020 | CONS PRD- DISINFECTANTS (ALL FORMS) (2010 UPDATE) | XYLENOL | FIFRA | 9.96e-06
CARB3021 | 3021 | CONS PRD- SANITIZER (2010 UPDATE) | AGGREGATED VOCS < 1.0% | household | 0.00086603
CARB3021 | 3021 | CONS PRD- SANITIZER (2010 UPDATE) | ETHYL ALCOHOL | household | 0.60163
CARB3021 | 3021 | CONS PRD- SANITIZER (2010 UPDATE) | ETHYLENE GLYCOL MONOBUTYL ETHER | household | 0.002577
CARB3021 | 3021 | CONS PRD- SANITIZER (2010 UPDATE) | FRAGRANCES | household | 0.0085573
CARB3021 | 3021 | CONS PRD- SANITIZER (2010 UPDATE) | HYDROCARBON PROPELLANT {LPG} | household | 0.00098596
CARB3021 | 3021 | CONS PRD- SANITIZER (2010 UPDATE) | ISOBUTANE | household | 0.07573
CARB3021 | 3021 | CONS PRD- SANITIZER (2010 UPDATE) | ISOPROPYL ALCOHOL | household | 0.053453
CARB3021 | 3021 | CONS PRD- SANITIZER (2010 UPDATE) | MORPHOLINE | household | 1.314e-05
CARB3021 | 3021 | CONS PRD- SANITIZER (2010 UPDATE) | N-BUTANE | household | 0.123
CARB3021 | 3021 | CONS PRD- SANITIZER (2010 UPDATE) | PROPANE | household | 0.076665
CARB3021 | 3021 | CONS PRD- SANITIZER (2010 UPDATE) | PROPYLENE GLYCOL | household | 0.0017675
CARB3021 | 3021 | CONS PRD- SANITIZER (2010 UPDATE) | TRIETHYLENE GLYCOL | household | 0.054754
CARB3022 | 3022 | CONS PRD- NON-SELECTIVE TERRESTRIAL HERBICIDE (2010 UPDATE) | (1-METHYLPROPYL)BENZENE (SEC-BUTYL BENZENE) | FIFRA | 0.00015731
CARB3022 | 3022 | CONS PRD- NON-SELECTIVE TERRESTRIAL HERBICIDE (2010 UPDATE) | 1,2,3,5-TETRAMETHYLBENZENE | FIFRA | 0.0060894
CARB3022 | 3022 | CONS PRD- NON-SELECTIVE TERRESTRIAL HERBICIDE (2010 UPDATE) | 1,2,3-TRIMETHYLBENZENE | FIFRA | 0.019188
CARB3022 | 3022 | CONS PRD- NON-SELECTIVE TERRESTRIAL HERBICIDE (2010 UPDATE) | 1,2,4-TRIMETHYLBENZENE | FIFRA | 0.034733
CARB3022 | 3022 | CONS PRD- NON-SELECTIVE TERRESTRIAL HERBICIDE (2010 UPDATE) | 1,2-DIETHYLBENZENE (ORTHO) | FIFRA | 0.0012051
CARB3022 | 3022 | CONS PRD- NON-SELECTIVE TERRESTRIAL HERBICIDE (2010 UPDATE) | 1,3,5-TRIMETHYLBENZENE | FIFRA | 0.012137
CARB3022 | 3022 | CONS PRD- NON-SELECTIVE TERRESTRIAL HERBICIDE (2010 UPDATE) | 1,3-DIETHYLBENZENE (META) | FIFRA | 0.0040168
CARB3022 | 3022 | CONS PRD- NON-SELECTIVE TERRESTRIAL HERBICIDE (2010 UPDATE) | 1,4-DIETHYLBENZENE (PARA) | FIFRA | 0.0024495
CARB3022 | 3022 | CONS PRD- NON-SELECTIVE TERRESTRIAL HERBICIDE (2010 UPDATE) | 1-METHYL NAPHTHALENE | FIFRA | 4.5503e-06
CARB3022 | 3022 | CONS PRD- NON-SELECTIVE TERRESTRIAL HERBICIDE (2010 UPDATE) | 2-METHYLNAPHTHALENE | FIFRA | 2.0063e-05
CARB3022 | 3022 | CONS PRD- NON-SELECTIVE TERRESTRIAL HERBICIDE (2010 UPDATE) | 2-PHENYLETHYL PROPANOATE | FIFRA | 0.0011071
CARB3022 | 3022 | CONS PRD- NON-SELECTIVE TERRESTRIAL HERBICIDE (2010 UPDATE) | BRANCHED C11 ALKANES | FIFRA | 0.001894
CARB3022 | 3022 | CONS PRD- NON-SELECTIVE TERRESTRIAL HERBICIDE (2010 UPDATE) | BRANCHED C12 ALKANES | FIFRA | 0.0055142
CARB3022 | 3022 | CONS PRD- NON-SELECTIVE TERRESTRIAL HERBICIDE (2010 UPDATE) | BRANCHED C17 ALKANES | FIFRA | 0.0035613
CARB3022 | 3022 | CONS PRD- NON-SELECTIVE TERRESTRIAL HERBICIDE (2010 UPDATE) | C10 CYCLOALKANES | FIFRA | 0.00092801
CARB3022 | 3022 | CONS PRD- NON-SELECTIVE TERRESTRIAL HERBICIDE (2010 UPDATE) | C10 DIALKYL BENZENES | FIFRA | 0.020626
CARB3022 | 3022 | CONS PRD- NON-SELECTIVE TERRESTRIAL HERBICIDE (2010 UPDATE) | C10 MONOSUBSTITUTED BENZENES | FIFRA | 0.0029607
CARB3022 | 3022 | CONS PRD- NON-SELECTIVE TERRESTRIAL HERBICIDE (2010 UPDATE) | C10 TRIALKYLBENZENES | FIFRA | 0.031178
CARB3022 | 3022 | CONS PRD- NON-SELECTIVE TERRESTRIAL HERBICIDE (2010 UPDATE) | C11 CYCLOALKANES | FIFRA | 0.004586
CARB3022 | 3022 | CONS PRD- NON-SELECTIVE TERRESTRIAL HERBICIDE (2010 UPDATE) | C11 DIALKYL BENZENES | FIFRA | 3.2775e-05
CARB3022 | 3022 | CONS PRD- NON-SELECTIVE TERRESTRIAL HERBICIDE (2010 UPDATE) | C11 MONOSUBSTITUTED BENZENES | FIFRA | 1.1213e-05
CARB3022 | 3022 | CONS PRD- NON-SELECTIVE TERRESTRIAL HERBICIDE (2010 UPDATE) | C11 TETRALIN OR INDANE | FIFRA | 4.3177e-05
CARB3022 | 3022 | CONS PRD- NON-SELECTIVE TERRESTRIAL HERBICIDE (2010 UPDATE) | C11 TETRASUBSTITUTED BENZENES | FIFRA | 0.0001076
CARB3022 | 3022 | CONS PRD- NON-SELECTIVE TERRESTRIAL HERBICIDE (2010 UPDATE) | C11 TRIALKYL BENZENES | FIFRA | 0.0002139
CARB3022 | 3022 | CONS PRD- NON-SELECTIVE TERRESTRIAL HERBICIDE (2010 UPDATE) | C12 CYCLOALKANES | FIFRA | 0.0038674
CARB3022 | 3022 | CONS PRD- NON-SELECTIVE TERRESTRIAL HERBICIDE (2010 UPDATE) | C12 DIALKYL BENZENES | FIFRA | 2.2423e-05
CARB3022 | 3022 | CONS PRD- NON-SELECTIVE TERRESTRIAL HERBICIDE (2010 UPDATE) | C12 MONOSUBSTITUTED BENZENES | FIFRA | 7.5529e-06
CARB3022 | 3022 | CONS PRD- NON-SELECTIVE TERRESTRIAL HERBICIDE (2010 UPDATE) | C12 NAPHTHALENES | FIFRA | 0.00011271
CARB3022 | 3022 | CONS PRD- NON-SELECTIVE TERRESTRIAL HERBICIDE (2010 UPDATE) | C12 TRISUBSTITUTED BENZENES | FIFRA | 0.00023272
CARB3022 | 3022 | CONS PRD- NON-SELECTIVE TERRESTRIAL HERBICIDE (2010 UPDATE) | C13 BRANCHED ALKANES | FIFRA | 0.0026301
CARB3022 | 3022 | CONS PRD- NON-SELECTIVE TERRESTRIAL HERBICIDE (2010 UPDATE) | C13 CYCLOALKANES | FIFRA | 0.0006568
CARB3022 | 3022 | CONS PRD- NON-SELECTIVE TERRESTRIAL HERBICIDE (2010 UPDATE) | C13 DISUBSTITUTED BENZENES | FIFRA | 5.1832e-05
CARB3022 | 3022 | CONS PRD- NON-SELECTIVE TERRESTRIAL HERBICIDE (2010 UPDATE) | C13 MONOSUBSTITUTED BENZENES | FIFRA | 1.7793e-05
CARB3022 | 3022 | CONS PRD- NON-SELECTIVE TERRESTRIAL HERBICIDE (2010 UPDATE) | C13 NAPHTHALENES | FIFRA | 0.00060723
CARB3022 | 3022 | CONS PRD- NON-SELECTIVE TERRESTRIAL HERBICIDE (2010 UPDATE) | C13 TRISUBSTITUTED BENZENES | FIFRA | 0.00053771
CARB3022 | 3022 | CONS PRD- NON-SELECTIVE TERRESTRIAL HERBICIDE (2010 UPDATE) | C14 BRANCHED ALKANES | FIFRA | 0.00056046
CARB3022 | 3022 | CONS PRD- NON-SELECTIVE TERRESTRIAL HERBICIDE (2010 UPDATE) | C14 CYCLOALKANES | FIFRA | 0.0033826
CARB3022 | 3022 | CONS PRD- NON-SELECTIVE TERRESTRIAL HERBICIDE (2010 UPDATE) | C14 DISUBSTITUTED BENZENES | FIFRA | 0.00016441
CARB3022 | 3022 | CONS PRD- NON-SELECTIVE TERRESTRIAL HERBICIDE (2010 UPDATE) | C14 MONOSUBSTITUTED BENZENES | FIFRA | 5.5861e-05
CARB3022 | 3022 | CONS PRD- NON-SELECTIVE TERRESTRIAL HERBICIDE (2010 UPDATE) | C14 NAPHTHALENES | FIFRA | 0.0057637
CARB3022 | 3022 | CONS PRD- NON-SELECTIVE TERRESTRIAL HERBICIDE (2010 UPDATE) | C14 TRISUBSTITUTED BENZENES | FIFRA | 0.0017008
CARB3022 | 3022 | CONS PRD- NON-SELECTIVE TERRESTRIAL HERBICIDE (2010 UPDATE) | C15 BRANCHED ALKANES | FIFRA | 0.0042321
CARB3022 | 3022 | CONS PRD- NON-SELECTIVE TERRESTRIAL HERBICIDE (2010 UPDATE) | C15 CYCLOALKANES | FIFRA | 0.007362
CARB3022 | 3022 | CONS PRD- NON-SELECTIVE TERRESTRIAL HERBICIDE (2010 UPDATE) | C15 DISUBSTITUTED BENZENES | FIFRA | 5.0262e-05
CARB3022 | 3022 | CONS PRD- NON-SELECTIVE TERRESTRIAL HERBICIDE (2010 UPDATE) | C15 MONOSUBSTITUTED BENZENES | FIFRA | 1.6931e-05
CARB3022 | 3022 | CONS PRD- NON-SELECTIVE TERRESTRIAL HERBICIDE (2010 UPDATE) | C15 NAPHTHALENES | FIFRA | 0.00528
CARB3022 | 3022 | CONS PRD- NON-SELECTIVE TERRESTRIAL HERBICIDE (2010 UPDATE) | C15 TRISUBSTITUTED BENZENES | FIFRA | 0.00051968
CARB3022 | 3022 | CONS PRD- NON-SELECTIVE TERRESTRIAL HERBICIDE (2010 UPDATE) | C16 BRANCHED ALKANES | FIFRA | 0.0063877
CARB3022 | 3022 | CONS PRD- NON-SELECTIVE TERRESTRIAL HERBICIDE (2010 UPDATE) | C16 CYCLOALKANES | FIFRA | 0.003581
CARB3022 | 3022 | CONS PRD- NON-SELECTIVE TERRESTRIAL HERBICIDE (2010 UPDATE) | C16 NAPHTHALENES | FIFRA | 0.0015189
CARB3022 | 3022 | CONS PRD- NON-SELECTIVE TERRESTRIAL HERBICIDE (2010 UPDATE) | C17 CYCLOALKANES | FIFRA | 0.00041536
CARB3022 | 3022 | CONS PRD- NON-SELECTIVE TERRESTRIAL HERBICIDE (2010 UPDATE) | C9 ALKYL BENZENES | FIFRA | 1.8512e-06
CARB3022 | 3022 | CONS PRD- NON-SELECTIVE TERRESTRIAL HERBICIDE (2010 UPDATE) | CUMENE (ISOPROPYL BENZENE) | FIFRA | 0.0041134
CARB3022 | 3022 | CONS PRD- NON-SELECTIVE TERRESTRIAL HERBICIDE (2010 UPDATE) | DIPROPYLENE GLYCOL | FIFRA | 0.05445
CARB3022 | 3022 | CONS PRD- NON-SELECTIVE TERRESTRIAL HERBICIDE (2010 UPDATE) | ETHYLENE GLYCOL | FIFRA | 0.00082797
CARB3022 | 3022 | CONS PRD- NON-SELECTIVE TERRESTRIAL HERBICIDE (2010 UPDATE) | ETHYLENE GLYCOL MONOBUTYL ETHER | FIFRA | 0.0059346
CARB3022 | 3022 | CONS PRD- NON-SELECTIVE TERRESTRIAL HERBICIDE (2010 UPDATE) | FRAGRANCES | FIFRA | 1.68e-06
CARB3022 | 3022 | CONS PRD- NON-SELECTIVE TERRESTRIAL HERBICIDE (2010 UPDATE) | HEXADECANE | FIFRA | 0.0035811
CARB3022 | 3022 | CONS PRD- NON-SELECTIVE TERRESTRIAL HERBICIDE (2010 UPDATE) | INDAN | FIFRA | 0.0059029
CARB3022 | 3022 | CONS PRD- NON-SELECTIVE TERRESTRIAL HERBICIDE (2010 UPDATE) | ISOBUTANE | FIFRA | 0.0014165
CARB3022 | 3022 | CONS PRD- NON-SELECTIVE TERRESTRIAL HERBICIDE (2010 UPDATE) | ISOPROPYL ALCOHOL | FIFRA | 6.545e-05
CARB3022 | 3022 | CONS PRD- NON-SELECTIVE TERRESTRIAL HERBICIDE (2010 UPDATE) | M-ETHYLTOLUENE | FIFRA | 0.017296
CARB3022 | 3022 | CONS PRD- NON-SELECTIVE TERRESTRIAL HERBICIDE (2010 UPDATE) | METHYLINDANS | FIFRA | 0.0064648
CARB3022 | 3022 | CONS PRD- NON-SELECTIVE TERRESTRIAL HERBICIDE (2010 UPDATE) | N-BUTYLBENZENE | FIFRA | 0.0024059
CARB3022 | 3022 | CONS PRD- NON-SELECTIVE TERRESTRIAL HERBICIDE (2010 UPDATE) | N-DECANE | FIFRA | 0.00092816
CARB3022 | 3022 | CONS PRD- NON-SELECTIVE TERRESTRIAL HERBICIDE (2010 UPDATE) | N-DODECANE | FIFRA | 0.0038674
CARB3022 | 3022 | CONS PRD- NON-SELECTIVE TERRESTRIAL HERBICIDE (2010 UPDATE) | N-HEPTADECANE | FIFRA | 0.00041618
CARB3022 | 3022 | CONS PRD- NON-SELECTIVE TERRESTRIAL HERBICIDE (2010 UPDATE) | N-PENTADECANE | FIFRA | 0.0073622
CARB3022 | 3022 | CONS PRD- NON-SELECTIVE TERRESTRIAL HERBICIDE (2010 UPDATE) | N-PROPYLBENZENE | FIFRA | 0.0064719
CARB3022 | 3022 | CONS PRD- NON-SELECTIVE TERRESTRIAL HERBICIDE (2010 UPDATE) | N-TETRADECANE | FIFRA | 0.0033826
CARB3022 | 3022 | CONS PRD- NON-SELECTIVE TERRESTRIAL HERBICIDE (2010 UPDATE) | N-TRIDECANE | FIFRA | 0.00065687
CARB3022 | 3022 | CONS PRD- NON-SELECTIVE TERRESTRIAL HERBICIDE (2010 UPDATE) | N-UNDECANE | FIFRA | 0.0045859
CARB3022 | 3022 | CONS PRD- NON-SELECTIVE TERRESTRIAL HERBICIDE (2010 UPDATE) | NAPTHALENE | FIFRA | 0.0023608
CARB3022 | 3022 | CONS PRD- NON-SELECTIVE TERRESTRIAL HERBICIDE (2010 UPDATE) | O-ETHYLTOLUENE | FIFRA | 0.0089989
CARB3022 | 3022 | CONS PRD- NON-SELECTIVE TERRESTRIAL HERBICIDE (2010 UPDATE) | P-ETHYLTOLUENE | FIFRA | 0.0090488
CARB3022 | 3022 | CONS PRD- NON-SELECTIVE TERRESTRIAL HERBICIDE (2010 UPDATE) | PENTAMETHYLBENZENE | FIFRA | 1.7035e-05
CARB3022 | 3022 | CONS PRD- NON-SELECTIVE TERRESTRIAL HERBICIDE (2010 UPDATE) | PROPYLENE GLYCOL | FIFRA | 0.63788
CARB3022 | 3022 | CONS PRD- NON-SELECTIVE TERRESTRIAL HERBICIDE (2010 UPDATE) | PROPYLENE GLYCOL MONOMETHYL ETHER | FIFRA | 0.00091301
CARB3022 | 3022 | CONS PRD- NON-SELECTIVE TERRESTRIAL HERBICIDE (2010 UPDATE) | TETRALIN | FIFRA | 0.00020401
CARB3022 | 3022 | CONS PRD- NON-SELECTIVE TERRESTRIAL HERBICIDE (2010 UPDATE) | TETRAMETHYLBENZENES | FIFRA | 0.0079444
CARB3022 | 3022 | CONS PRD- NON-SELECTIVE TERRESTRIAL HERBICIDE (2010 UPDATE) | TRIETHANOLAMINE | FIFRA | 1.12e-06
CARB3023 | 3023 | CONS PRD- FLEA AND TICK INSECTICIDE (2010 UPDATE) | (1-METHYLPROPYL)BENZENE (SEC-BUTYL BENZENE) | FIFRA | 1.2268e-05
CARB3023 | 3023 | CONS PRD- FLEA AND TICK INSECTICIDE (2010 UPDATE) | 1,2,3,5-TETRAMETHYLBENZENE | FIFRA | 0.00047407
CARB3023 | 3023 | CONS PRD- FLEA AND TICK INSECTICIDE (2010 UPDATE) | 1,2,3-TRIMETHYLBENZENE | FIFRA | 0.0013399
CARB3023 | 3023 | CONS PRD- FLEA AND TICK INSECTICIDE (2010 UPDATE) | 1,2,4-TRIMETHYLBENZENE | FIFRA | 0.0024254
CARB3023 | 3023 | CONS PRD- FLEA AND TICK INSECTICIDE (2010 UPDATE) | 1,2-DIETHYLBENZENE (ORTHO) | FIFRA | 9.38e-05
CARB3023 | 3023 | CONS PRD- FLEA AND TICK INSECTICIDE (2010 UPDATE) | 1,3,5-TRIMETHYLBENZENE | FIFRA | 0.00084751
CARB3023 | 3023 | CONS PRD- FLEA AND TICK INSECTICIDE (2010 UPDATE) | 1,3-DIETHYLBENZENE (META) | FIFRA | 0.0003127
CARB3023 | 3023 | CONS PRD- FLEA AND TICK INSECTICIDE (2010 UPDATE) | 1,4-DIETHYLBENZENE (PARA) | FIFRA | 0.00019072
CARB3023 | 3023 | CONS PRD- FLEA AND TICK INSECTICIDE (2010 UPDATE) | 1-METHYL NAPHTHALENE | FIFRA | 4.1802e-05
CARB3023 | 3023 | CONS PRD- FLEA AND TICK INSECTICIDE (2010 UPDATE) | 2-METHYLNAPHTHALENE | FIFRA | 0.00018135
CARB3023 | 3023 | CONS PRD- FLEA AND TICK INSECTICIDE (2010 UPDATE) | 3,7-DIMETHYLOCTA-1,6-DIEN-3-OL | FIFRA | 0.047233
CARB3023 | 3023 | CONS PRD- FLEA AND TICK INSECTICIDE (2010 UPDATE) | AGGREGATED VOCS < 1.0% | FIFRA | 0.0027997
CARB3023 | 3023 | CONS PRD- FLEA AND TICK INSECTICIDE (2010 UPDATE) | BRANCHED C11 ALKANES | FIFRA | 0.0019004
CARB3023 | 3023 | CONS PRD- FLEA AND TICK INSECTICIDE (2010 UPDATE) | BRANCHED C12 ALKANES | FIFRA | 0.0055326
CARB3023 | 3023 | CONS PRD- FLEA AND TICK INSECTICIDE (2010 UPDATE) | BRANCHED C17 ALKANES | FIFRA | 0.0015994
CARB3023 | 3023 | CONS PRD- FLEA AND TICK INSECTICIDE (2010 UPDATE) | C10 CYCLOALKANES | FIFRA | 0.0011893
CARB3023 | 3023 | CONS PRD- FLEA AND TICK INSECTICIDE (2010 UPDATE) | C10 DIALKYL BENZENES | FIFRA | 0.0016059
CARB3023 | 3023 | CONS PRD- FLEA AND TICK INSECTICIDE (2010 UPDATE) | C10 MONOSUBSTITUTED BENZENES | FIFRA | 0.00023054
CARB3023 | 3023 | CONS PRD- FLEA AND TICK INSECTICIDE (2010 UPDATE) | C10 TRIALKYLBENZENES | FIFRA | 0.0024273
CARB3023 | 3023 | CONS PRD- FLEA AND TICK INSECTICIDE (2010 UPDATE) | C11 CYCLOALKANES | FIFRA | 0.0058766
CARB3023 | 3023 | CONS PRD- FLEA AND TICK INSECTICIDE (2010 UPDATE) | C11 DIALKYL BENZENES | FIFRA | 0.00029443
CARB3023 | 3023 | CONS PRD- FLEA AND TICK INSECTICIDE (2010 UPDATE) | C11 MONOSUBSTITUTED BENZENES | FIFRA | 0.00010023
CARB3023 | 3023 | CONS PRD- FLEA AND TICK INSECTICIDE (2010 UPDATE) | C11 TETRALIN OR INDANE | FIFRA | 0.00038994
CARB3023 | 3023 | CONS PRD- FLEA AND TICK INSECTICIDE (2010 UPDATE) | C11 TETRASUBSTITUTED BENZENES | FIFRA | 0.00096896
CARB3023 | 3023 | CONS PRD- FLEA AND TICK INSECTICIDE (2010 UPDATE) | C11 TRIALKYL BENZENES | FIFRA | 0.0019269
CARB3023 | 3023 | CONS PRD- FLEA AND TICK INSECTICIDE (2010 UPDATE) | C12 CYCLOALKANES | FIFRA | 0.0049557
CARB3023 | 3023 | CONS PRD- FLEA AND TICK INSECTICIDE (2010 UPDATE) | C12 DIALKYL BENZENES | FIFRA | 3.764e-05
CARB3023 | 3023 | CONS PRD- FLEA AND TICK INSECTICIDE (2010 UPDATE) | C12 MONOSUBSTITUTED BENZENES | FIFRA | 1.2808e-05
CARB3023 | 3023 | CONS PRD- FLEA AND TICK INSECTICIDE (2010 UPDATE) | C12 NAPHTHALENES | FIFRA | 0.00018867
CARB3023 | 3023 | CONS PRD- FLEA AND TICK INSECTICIDE (2010 UPDATE) | C12 TRISUBSTITUTED BENZENES | FIFRA | 0.00038979
CARB3023 | 3023 | CONS PRD- FLEA AND TICK INSECTICIDE (2010 UPDATE) | C13 BRANCHED ALKANES | FIFRA | 0.0026389
CARB3023 | 3023 | CONS PRD- FLEA AND TICK INSECTICIDE (2010 UPDATE) | C13 CYCLOALKANES | FIFRA | 0.00084188
CARB3023 | 3023 | CONS PRD- FLEA AND TICK INSECTICIDE (2010 UPDATE) | C14 BRANCHED ALKANES | FIFRA | 0.00025185
CARB3023 | 3023 | CONS PRD- FLEA AND TICK INSECTICIDE (2010 UPDATE) | C14 CYCLOALKANES | FIFRA | 0.0015192
CARB3023 | 3023 | CONS PRD- FLEA AND TICK INSECTICIDE (2010 UPDATE) | C15 BRANCHED ALKANES | FIFRA | 0.0019007
CARB3023 | 3023 | CONS PRD- FLEA AND TICK INSECTICIDE (2010 UPDATE) | C15 CYCLOALKANES | FIFRA | 0.0033067
CARB3023 | 3023 | CONS PRD- FLEA AND TICK INSECTICIDE (2010 UPDATE) | C16 BRANCHED ALKANES | FIFRA | 0.0028689
CARB3023 | 3023 | CONS PRD- FLEA AND TICK INSECTICIDE (2010 UPDATE) | C16 CYCLOALKANES | FIFRA | 0.0016083
CARB3023 | 3023 | CONS PRD- FLEA AND TICK INSECTICIDE (2010 UPDATE) | C17 CYCLOALKANES | FIFRA | 0.00018659
CARB3023 | 3023 | CONS PRD- FLEA AND TICK INSECTICIDE (2010 UPDATE) | C9 ALKYL BENZENES | FIFRA | 1.2927e-07
CARB3023 | 3023 | CONS PRD- FLEA AND TICK INSECTICIDE (2010 UPDATE) | CUMENE (ISOPROPYL BENZENE) | FIFRA | 0.00028724
CARB3023 | 3023 | CONS PRD- FLEA AND TICK INSECTICIDE (2010 UPDATE) | DIETHANOLAMINE | FIFRA | 1.19e-06
CARB3023 | 3023 | CONS PRD- FLEA AND TICK INSECTICIDE (2010 UPDATE) | ETHYL ALCOHOL | FIFRA | 0.094627
CARB3023 | 3023 | CONS PRD- FLEA AND TICK INSECTICIDE (2010 UPDATE) | FRAGRANCES | FIFRA | 0.014617
CARB3023 | 3023 | CONS PRD- FLEA AND TICK INSECTICIDE (2010 UPDATE) | HEXADECANE | FIFRA | 0.0016084
CARB3023 | 3023 | CONS PRD- FLEA AND TICK INSECTICIDE (2010 UPDATE) | INDAN | FIFRA | 0.0004122
CARB3023 | 3023 | CONS PRD- FLEA AND TICK INSECTICIDE (2010 UPDATE) | ISOBUTANE | FIFRA | 0.21453
CARB3023 | 3023 | CONS PRD- FLEA AND TICK INSECTICIDE (2010 UPDATE) | ISOPROPYL ALCOHOL | FIFRA | 0.11917
CARB3023 | 3023 | CONS PRD- FLEA AND TICK INSECTICIDE (2010 UPDATE) | M-ETHYLTOLUENE | FIFRA | 0.0012078
CARB3023 | 3023 | CONS PRD- FLEA AND TICK INSECTICIDE (2010 UPDATE) | METHYLINDANS | FIFRA | 0.00050334
CARB3023 | 3023 | CONS PRD- FLEA AND TICK INSECTICIDE (2010 UPDATE) | N-BUTANE | FIFRA | 0.31941
CARB3023 | 3023 | CONS PRD- FLEA AND TICK INSECTICIDE (2010 UPDATE) | N-BUTYLBENZENE | FIFRA | 0.00018731
CARB3023 | 3023 | CONS PRD- FLEA AND TICK INSECTICIDE (2010 UPDATE) | N-DECANE | FIFRA | 0.00093121
CARB3023 | 3023 | CONS PRD- FLEA AND TICK INSECTICIDE (2010 UPDATE) | N-DODECANE | FIFRA | 0.0038805
CARB3023 | 3023 | CONS PRD- FLEA AND TICK INSECTICIDE (2010 UPDATE) | N-HEPTADECANE | FIFRA | 0.00018682
CARB3023 | 3023 | CONS PRD- FLEA AND TICK INSECTICIDE (2010 UPDATE) | N-PENTADECANE | FIFRA | 0.0033067
CARB3023 | 3023 | CONS PRD- FLEA AND TICK INSECTICIDE (2010 UPDATE) | N-PROPYLBENZENE | FIFRA | 0.00045194
CARB3023 | 3023 | CONS PRD- FLEA AND TICK INSECTICIDE (2010 UPDATE) | N-TETRADECANE | FIFRA | 0.0015192
CARB3023 | 3023 | CONS PRD- FLEA AND TICK INSECTICIDE (2010 UPDATE) | N-TRIDECANE | FIFRA | 0.00065905
CARB3023 | 3023 | CONS PRD- FLEA AND TICK INSECTICIDE (2010 UPDATE) | N-UNDECANE | FIFRA | 0.0046014
CARB3023 | 3023 | CONS PRD- FLEA AND TICK INSECTICIDE (2010 UPDATE) | NAPTHALENE | FIFRA | 0.0001838
CARB3023 | 3023 | CONS PRD- FLEA AND TICK INSECTICIDE (2010 UPDATE) | O-ETHYLTOLUENE | FIFRA | 0.00062839
CARB3023 | 3023 | CONS PRD- FLEA AND TICK INSECTICIDE (2010 UPDATE) | P-ETHYLTOLUENE | FIFRA | 0.00063188
CARB3023 | 3023 | CONS PRD- FLEA AND TICK INSECTICIDE (2010 UPDATE) | PENTAMETHYLBENZENE | FIFRA | 0.00015354
CARB3023 | 3023 | CONS PRD- FLEA AND TICK INSECTICIDE (2010 UPDATE) | PROPANE | FIFRA | 0.11446
CARB3023 | 3023 | CONS PRD- FLEA AND TICK INSECTICIDE (2010 UPDATE) | PROPYLENE GLYCOL | FIFRA | 0.00052196
CARB3023 | 3023 | CONS PRD- FLEA AND TICK INSECTICIDE (2010 UPDATE) | TETRALIN | FIFRA | 1.5869e-05
CARB3023 | 3023 | CONS PRD- FLEA AND TICK INSECTICIDE (2010 UPDATE) | TETRAMETHYLBENZENES | FIFRA | 0.00061855
CARB3024 | 3024 | CONS PRD- FLYING BUG INSECTICIDE - AEROSOL (2010 UPDATE) | (1-METHYLPROPYL)BENZENE (SEC-BUTYL BENZENE) | FIFRA | 1.7132e-06
CARB3024 | 3024 | CONS PRD- FLYING BUG INSECTICIDE - AEROSOL (2010 UPDATE) | 1,2,3,5-TETRAMETHYLBENZENE | FIFRA | 6.212e-05
CARB3024 | 3024 | CONS PRD- FLYING BUG INSECTICIDE - AEROSOL (2010 UPDATE) | 1,2,3-TRIMETHYLBENZENE | FIFRA | 5.2301e-07
CARB3024 | 3024 | CONS PRD- FLYING BUG INSECTICIDE - AEROSOL (2010 UPDATE) | 1,2,4-TRIMETHYLBENZENE | FIFRA | 9.4672e-07
CARB3024 | 3024 | CONS PRD- FLYING BUG INSECTICIDE - AEROSOL (2010 UPDATE) | 1,2-DIETHYLBENZENE (ORTHO) | FIFRA | 1.2424e-05
CARB3024 | 3024 | CONS PRD- FLYING BUG INSECTICIDE - AEROSOL (2010 UPDATE) | 1,3,5-TRIMETHYLBENZENE | FIFRA | 3.3081e-07
CARB3024 | 3024 | CONS PRD- FLYING BUG INSECTICIDE - AEROSOL (2010 UPDATE) | 1,3-DIETHYLBENZENE (META) | FIFRA | 4.1127e-05
CARB3024 | 3024 | CONS PRD- FLYING BUG INSECTICIDE - AEROSOL (2010 UPDATE) | 1,4-DIETHYLBENZENE (PARA) | FIFRA | 2.4849e-05
CARB3024 | 3024 | CONS PRD- FLYING BUG INSECTICIDE - AEROSOL (2010 UPDATE) | 1-METHYL NAPHTHALENE | FIFRA | 3.0329e-05
CARB3024 | 3024 | CONS PRD- FLYING BUG INSECTICIDE - AEROSOL (2010 UPDATE) | 2-METHYLNAPHTHALENE | FIFRA | 0.00013127
CARB3024 | 3024 | CONS PRD- FLYING BUG INSECTICIDE - AEROSOL (2010 UPDATE) | AGGREGATED VOCS < 1.0% | FIFRA | 4.26e-06
CARB3024 | 3024 | CONS PRD- FLYING BUG INSECTICIDE - AEROSOL (2010 UPDATE) | BRANCHED C10 ALKANES | FIFRA | 4.2871e-05
CARB3024 | 3024 | CONS PRD- FLYING BUG INSECTICIDE - AEROSOL (2010 UPDATE) | BRANCHED C11 ALKANES | FIFRA | 0.0088775
CARB3024 | 3024 | CONS PRD- FLYING BUG INSECTICIDE - AEROSOL (2010 UPDATE) | BRANCHED C12 ALKANES | FIFRA | 0.025846
CARB3024 | 3024 | CONS PRD- FLYING BUG INSECTICIDE - AEROSOL (2010 UPDATE) | BRANCHED C17 ALKANES | FIFRA | 0.012474
CARB3024 | 3024 | CONS PRD- FLYING BUG INSECTICIDE - AEROSOL (2010 UPDATE) | BRANCHED C8 ALKANES | FIFRA | 8.3819e-05
CARB3024 | 3024 | CONS PRD- FLYING BUG INSECTICIDE - AEROSOL (2010 UPDATE) | BRANCHED C9 ALKANES | FIFRA | 0.000144
CARB3024 | 3024 | CONS PRD- FLYING BUG INSECTICIDE - AEROSOL (2010 UPDATE) | C10 CYCLOALKANES | FIFRA | 0.0043519
CARB3024 | 3024 | CONS PRD- FLYING BUG INSECTICIDE - AEROSOL (2010 UPDATE) | C10 DIALKYL BENZENES | FIFRA | 0.00021035
CARB3024 | 3024 | CONS PRD- FLYING BUG INSECTICIDE - AEROSOL (2010 UPDATE) | C10 MONOSUBSTITUTED BENZENES | FIFRA | 3.0416e-05
CARB3024 | 3024 | CONS PRD- FLYING BUG INSECTICIDE - AEROSOL (2010 UPDATE) | C10 TRIALKYLBENZENES | FIFRA | 0.00031788
CARB3024 | 3024 | CONS PRD- FLYING BUG INSECTICIDE - AEROSOL (2010 UPDATE) | C11 CYCLOALKANES | FIFRA | 0.021495
CARB3024 | 3024 | CONS PRD- FLYING BUG INSECTICIDE - AEROSOL (2010 UPDATE) | C11 DIALKYL BENZENES | FIFRA | 0.00021331
CARB3024 | 3024 | CONS PRD- FLYING BUG INSECTICIDE - AEROSOL (2010 UPDATE) | C11 MONOSUBSTITUTED BENZENES | FIFRA | 7.2677e-05
CARB3024 | 3024 | CONS PRD- FLYING BUG INSECTICIDE - AEROSOL (2010 UPDATE) | C11 TETRALIN OR INDANE | FIFRA | 0.00028256
CARB3024 | 3024 | CONS PRD- FLYING BUG INSECTICIDE - AEROSOL (2010 UPDATE) | C11 TETRASUBSTITUTED BENZENES | FIFRA | 0.00070222
CARB3024 | 3024 | CONS PRD- FLYING BUG INSECTICIDE - AEROSOL (2010 UPDATE) | C11 TRIALKYL BENZENES | FIFRA | 0.001396
CARB3024 | 3024 | CONS PRD- FLYING BUG INSECTICIDE - AEROSOL (2010 UPDATE) | C12 CYCLOALKANES | FIFRA | 0.018127
CARB3024 | 3024 | CONS PRD- FLYING BUG INSECTICIDE - AEROSOL (2010 UPDATE) | C12 DIALKYL BENZENES | FIFRA | 0.00014671
CARB3024 | 3024 | CONS PRD- FLYING BUG INSECTICIDE - AEROSOL (2010 UPDATE) | C12 MONOSUBSTITUTED BENZENES | FIFRA | 5.0108e-05
CARB3024 | 3024 | CONS PRD- FLYING BUG INSECTICIDE - AEROSOL (2010 UPDATE) | C12 NAPHTHALENES | FIFRA | 0.00073554
CARB3024 | 3024 | CONS PRD- FLYING BUG INSECTICIDE - AEROSOL (2010 UPDATE) | C12 TRISUBSTITUTED BENZENES | FIFRA | 0.0015203
CARB3024 | 3024 | CONS PRD- FLYING BUG INSECTICIDE - AEROSOL (2010 UPDATE) | C13 BRANCHED ALKANES | FIFRA | 0.012328
CARB3024 | 3024 | CONS PRD- FLYING BUG INSECTICIDE - AEROSOL (2010 UPDATE) | C13 CYCLOALKANES | FIFRA | 0.0030795
CARB3024 | 3024 | CONS PRD- FLYING BUG INSECTICIDE - AEROSOL (2010 UPDATE) | C13 DISUBSTITUTED BENZENES | FIFRA | 2.345e-05
CARB3024 | 3024 | CONS PRD- FLYING BUG INSECTICIDE - AEROSOL (2010 UPDATE) | C13 MONOSUBSTITUTED BENZENES | FIFRA | 8.2334e-06
CARB3024 | 3024 | CONS PRD- FLYING BUG INSECTICIDE - AEROSOL (2010 UPDATE) | C13 NAPHTHALENES | FIFRA | 0.00027509
CARB3024 | 3024 | CONS PRD- FLYING BUG INSECTICIDE - AEROSOL (2010 UPDATE) | C13 TRISUBSTITUTED BENZENES | FIFRA | 0.00024337
CARB3024 | 3024 | CONS PRD- FLYING BUG INSECTICIDE - AEROSOL (2010 UPDATE) | C14 BRANCHED ALKANES | FIFRA | 0.0019641
CARB3024 | 3024 | CONS PRD- FLYING BUG INSECTICIDE - AEROSOL (2010 UPDATE) | C14 CYCLOALKANES | FIFRA | 0.011848
CARB3024 | 3024 | CONS PRD- FLYING BUG INSECTICIDE - AEROSOL (2010 UPDATE) | C14 DISUBSTITUTED BENZENES | FIFRA | 1.4453e-05
CARB3024 | 3024 | CONS PRD- FLYING BUG INSECTICIDE - AEROSOL (2010 UPDATE) | C14 MONOSUBSTITUTED BENZENES | FIFRA | 4.9192e-06
CARB3024 | 3024 | CONS PRD- FLYING BUG INSECTICIDE - AEROSOL (2010 UPDATE) | C14 NAPHTHALENES | FIFRA | 0.00050699
CARB3024 | 3024 | CONS PRD- FLYING BUG INSECTICIDE - AEROSOL (2010 UPDATE) | C14 TRISUBSTITUTED BENZENES | FIFRA | 0.00014963
CARB3024 | 3024 | CONS PRD- FLYING BUG INSECTICIDE - AEROSOL (2010 UPDATE) | C15 BRANCHED ALKANES | FIFRA | 0.014823
CARB3024 | 3024 | CONS PRD- FLYING BUG INSECTICIDE - AEROSOL (2010 UPDATE) | C15 CYCLOALKANES | FIFRA | 0.025788
CARB3024 | 3024 | CONS PRD- FLYING BUG INSECTICIDE - AEROSOL (2010 UPDATE) | C15 DISUBSTITUTED BENZENES | FIFRA | 2.0931e-06
CARB3024 | 3024 | CONS PRD- FLYING BUG INSECTICIDE - AEROSOL (2010 UPDATE) | C15 MONOSUBSTITUTED BENZENES | FIFRA | 7.195e-07
CARB3024 | 3024 | CONS PRD- FLYING BUG INSECTICIDE - AEROSOL (2010 UPDATE) | C15 NAPHTHALENES | FIFRA | 0.00022017
CARB3024 | 3024 | CONS PRD- FLYING BUG INSECTICIDE - AEROSOL (2010 UPDATE) | C15 TRISUBSTITUTED BENZENES | FIFRA | 2.1667e-05
CARB3024 | 3024 | CONS PRD- FLYING BUG INSECTICIDE - AEROSOL (2010 UPDATE) | C16 BRANCHED ALKANES | FIFRA | 0.022374
CARB3024 | 3024 | CONS PRD- FLYING BUG INSECTICIDE - AEROSOL (2010 UPDATE) | C16 CYCLOALKANES | FIFRA | 0.012543
CARB3024 | 3024 | CONS PRD- FLYING BUG INSECTICIDE - AEROSOL (2010 UPDATE) | C17 CYCLOALKANES | FIFRA | 0.0014552
CARB3024 | 3024 | CONS PRD- FLYING BUG INSECTICIDE - AEROSOL (2010 UPDATE) | C7 CYCLOALKANES | FIFRA | 8.0282e-06
CARB3024 | 3024 | CONS PRD- FLYING BUG INSECTICIDE - AEROSOL (2010 UPDATE) | C8 CYCLOALKANES | FIFRA | 4.221e-05
CARB3024 | 3024 | CONS PRD- FLYING BUG INSECTICIDE - AEROSOL (2010 UPDATE) | C9 ALKYL BENZENES | FIFRA | 5.046e-11
CARB3024 | 3024 | CONS PRD- FLYING BUG INSECTICIDE - AEROSOL (2010 UPDATE) | C9 CYCLOALKANES | FIFRA | 3.2418e-05
CARB3024 | 3024 | CONS PRD- FLYING BUG INSECTICIDE - AEROSOL (2010 UPDATE) | CUMENE (ISOPROPYL BENZENE) | FIFRA | 1.1212e-07
CARB3024 | 3024 | CONS PRD- FLYING BUG INSECTICIDE - AEROSOL (2010 UPDATE) | ETHYL ALCOHOL | FIFRA | 1.253e-05
CARB3024 | 3024 | CONS PRD- FLYING BUG INSECTICIDE - AEROSOL (2010 UPDATE) | FRAGRANCES | FIFRA | 0.0029407
CARB3024 | 3024 | CONS PRD- FLYING BUG INSECTICIDE - AEROSOL (2010 UPDATE) | HEXADECANE | FIFRA | 0.012544
CARB3024 | 3024 | CONS PRD- FLYING BUG INSECTICIDE - AEROSOL (2010 UPDATE) | INDAN | FIFRA | 1.609e-07
CARB3024 | 3024 | CONS PRD- FLYING BUG INSECTICIDE - AEROSOL (2010 UPDATE) | ISOBUTANE | FIFRA | 0.20379
CARB3024 | 3024 | CONS PRD- FLYING BUG INSECTICIDE - AEROSOL (2010 UPDATE) | ISOPROPYL ALCOHOL | FIFRA | 0.016535
CARB3024 | 3024 | CONS PRD- FLYING BUG INSECTICIDE - AEROSOL (2010 UPDATE) | M-ETHYLTOLUENE | FIFRA | 4.7144e-07
CARB3024 | 3024 | CONS PRD- FLYING BUG INSECTICIDE - AEROSOL (2010 UPDATE) | METHYLINDANS | FIFRA | 6.5829e-05
CARB3024 | 3024 | CONS PRD- FLYING BUG INSECTICIDE - AEROSOL (2010 UPDATE) | MORPHOLINE | FIFRA | 4.26e-06
CARB3024 | 3024 | CONS PRD- FLYING BUG INSECTICIDE - AEROSOL (2010 UPDATE) | N-BUTANE | FIFRA | 0.21403
CARB3024 | 3024 | CONS PRD- FLYING BUG INSECTICIDE - AEROSOL (2010 UPDATE) | N-BUTYLBENZENE | FIFRA | 2.442e-05
CARB3024 | 3024 | CONS PRD- FLYING BUG INSECTICIDE - AEROSOL (2010 UPDATE) | N-DECANE | FIFRA | 0.0043559
CARB3024 | 3024 | CONS PRD- FLYING BUG INSECTICIDE - AEROSOL (2010 UPDATE) | N-DODECANE | FIFRA | 0.018128
CARB3024 | 3024 | CONS PRD- FLYING BUG INSECTICIDE - AEROSOL (2010 UPDATE) | N-HEPTADECANE | FIFRA | 0.0014569
CARB3024 | 3024 | CONS PRD- FLYING BUG INSECTICIDE - AEROSOL (2010 UPDATE) | N-HEPTANE | FIFRA | 2.5737e-05
CARB3024 | 3024 | CONS PRD- FLYING BUG INSECTICIDE - AEROSOL (2010 UPDATE) | N-NONANE | FIFRA | 0.00010392
CARB3024 | 3024 | CONS PRD- FLYING BUG INSECTICIDE - AEROSOL (2010 UPDATE) | N-OCTANE | FIFRA | 0.00013531
CARB3024 | 3024 | CONS PRD- FLYING BUG INSECTICIDE - AEROSOL (2010 UPDATE) | N-PENTADECANE | FIFRA | 0.025788
CARB3024 | 3024 | CONS PRD- FLYING BUG INSECTICIDE - AEROSOL (2010 UPDATE) | N-PROPYLBENZENE | FIFRA | 1.7641e-07
CARB3024 | 3024 | CONS PRD- FLYING BUG INSECTICIDE - AEROSOL (2010 UPDATE) | N-TETRADECANE | FIFRA | 0.011848
CARB3024 | 3024 | CONS PRD- FLYING BUG INSECTICIDE - AEROSOL (2010 UPDATE) | N-TRIDECANE | FIFRA | 0.0030786
CARB3024 | 3024 | CONS PRD- FLYING BUG INSECTICIDE - AEROSOL (2010 UPDATE) | N-UNDECANE | FIFRA | 0.021495
CARB3024 | 3024 | CONS PRD- FLYING BUG INSECTICIDE - AEROSOL (2010 UPDATE) | NAPTHALENE | FIFRA | 2.4138e-05
CARB3024 | 3024 | CONS PRD- FLYING BUG INSECTICIDE - AEROSOL (2010 UPDATE) | O-ETHYLTOLUENE | FIFRA | 2.4528e-07
CARB3024 | 3024 | CONS PRD- FLYING BUG INSECTICIDE - AEROSOL (2010 UPDATE) | P-ETHYLTOLUENE | FIFRA | 2.4665e-07
CARB3024 | 3024 | CONS PRD- FLYING BUG INSECTICIDE - AEROSOL (2010 UPDATE) | PENTAMETHYLBENZENE | FIFRA | 0.00011137
CARB3024 | 3024 | CONS PRD- FLYING BUG INSECTICIDE - AEROSOL (2010 UPDATE) | PROPANE | FIFRA | 0.20478
CARB3024 | 3024 | CONS PRD- FLYING BUG INSECTICIDE - AEROSOL (2010 UPDATE) | TETRALIN | FIFRA | 2.11e-06
CARB3024 | 3024 | CONS PRD- FLYING BUG INSECTICIDE - AEROSOL (2010 UPDATE) | TETRAMETHYLBENZENES | FIFRA | 8.097e-05
CARB3024 | 3024 | CONS PRD- FLYING BUG INSECTICIDE - AEROSOL (2010 UPDATE) | VOLATILE METHYL SILOXANES (VMS) | FIFRA | 0.052443
CARB3024 | 3024 | CONS PRD- FLYING BUG INSECTICIDE - AEROSOL (2010 UPDATE) | XYLENES (MIXED) | FIFRA | 0.001008
CARB3025 | 3025 | CONS PRD- FLYING BUG INSECTICIDE - NON-AEROSOL (2010 UPDATE) | BRANCHED C11 ALKANES | FIFRA | 0.00099353
CARB3025 | 3025 | CONS PRD- FLYING BUG INSECTICIDE - NON-AEROSOL (2010 UPDATE) | BRANCHED C12 ALKANES | FIFRA | 0.0028924
CARB3025 | 3025 | CONS PRD- FLYING BUG INSECTICIDE - NON-AEROSOL (2010 UPDATE) | BRANCHED C17 ALKANES | FIFRA | 0.078954
CARB3025 | 3025 | CONS PRD- FLYING BUG INSECTICIDE - NON-AEROSOL (2010 UPDATE) | C10 CYCLOALKANES | FIFRA | 0.00048683
CARB3025 | 3025 | CONS PRD- FLYING BUG INSECTICIDE - NON-AEROSOL (2010 UPDATE) | C11 CYCLOALKANES | FIFRA | 0.0024056
CARB3025 | 3025 | CONS PRD- FLYING BUG INSECTICIDE - NON-AEROSOL (2010 UPDATE) | C12 CYCLOALKANES | FIFRA | 0.0020286
CARB3025 | 3025 | CONS PRD- FLYING BUG INSECTICIDE - NON-AEROSOL (2010 UPDATE) | C13 BRANCHED ALKANES | FIFRA | 0.0013796
CARB3025 | 3025 | CONS PRD- FLYING BUG INSECTICIDE - NON-AEROSOL (2010 UPDATE) | C13 CYCLOALKANES | FIFRA | 0.00034465
CARB3025 | 3025 | CONS PRD- FLYING BUG INSECTICIDE - NON-AEROSOL (2010 UPDATE) | C14 BRANCHED ALKANES | FIFRA | 0.012432
CARB3025 | 3025 | CONS PRD- FLYING BUG INSECTICIDE - NON-AEROSOL (2010 UPDATE) | C14 CYCLOALKANES | FIFRA | 0.074995
CARB3025 | 3025 | CONS PRD- FLYING BUG INSECTICIDE - NON-AEROSOL (2010 UPDATE) | C14 DISUBSTITUTED BENZENES | FIFRA | 2.4663e-06
CARB3025 | 3025 | CONS PRD- FLYING BUG INSECTICIDE - NON-AEROSOL (2010 UPDATE) | C14 MONOSUBSTITUTED BENZENES | FIFRA | 8.5785e-07
CARB3025 | 3025 | CONS PRD- FLYING BUG INSECTICIDE - NON-AEROSOL (2010 UPDATE) | C14 NAPHTHALENES | FIFRA | 8.5655e-05
CARB3025 | 3025 | CONS PRD- FLYING BUG INSECTICIDE - NON-AEROSOL (2010 UPDATE) | C14 TRISUBSTITUTED BENZENES | FIFRA | 2.5307e-05
CARB3025 | 3025 | CONS PRD- FLYING BUG INSECTICIDE - NON-AEROSOL (2010 UPDATE) | C15 BRANCHED ALKANES | FIFRA | 0.093827
CARB3025 | 3025 | CONS PRD- FLYING BUG INSECTICIDE - NON-AEROSOL (2010 UPDATE) | C15 CYCLOALKANES | FIFRA | 0.16323
CARB3025 | 3025 | CONS PRD- FLYING BUG INSECTICIDE - NON-AEROSOL (2010 UPDATE) | C15 DISUBSTITUTED BENZENES | FIFRA | 1.727e-06
CARB3025 | 3025 | CONS PRD- FLYING BUG INSECTICIDE - NON-AEROSOL (2010 UPDATE) | C15 MONOSUBSTITUTED BENZENES | FIFRA | 5.7567e-07
CARB3025 | 3025 | CONS PRD- FLYING BUG INSECTICIDE - NON-AEROSOL (2010 UPDATE) | C15 NAPHTHALENES | FIFRA | 0.00018245
CARB3025 | 3025 | CONS PRD- FLYING BUG INSECTICIDE - NON-AEROSOL (2010 UPDATE) | C15 TRISUBSTITUTED BENZENES | FIFRA | 1.7961e-05
CARB3025 | 3025 | CONS PRD- FLYING BUG INSECTICIDE - NON-AEROSOL (2010 UPDATE) | C16 BRANCHED ALKANES | FIFRA | 0.14162
CARB3025 | 3025 | CONS PRD- FLYING BUG INSECTICIDE - NON-AEROSOL (2010 UPDATE) | C16 CYCLOALKANES | FIFRA | 0.079393
CARB3025 | 3025 | CONS PRD- FLYING BUG INSECTICIDE - NON-AEROSOL (2010 UPDATE) | C16 NAPHTHALENES | FIFRA | 7.9434e-05
CARB3025 | 3025 | CONS PRD- FLYING BUG INSECTICIDE - NON-AEROSOL (2010 UPDATE) | C17 CYCLOALKANES | FIFRA | 0.0092109
CARB3025 | 3025 | CONS PRD- FLYING BUG INSECTICIDE - NON-AEROSOL (2010 UPDATE) | ETHYL ALCOHOL | FIFRA | 0.00043621
CARB3025 | 3025 | CONS PRD- FLYING BUG INSECTICIDE - NON-AEROSOL (2010 UPDATE) | FRAGRANCES | FIFRA | 3.266e-05
CARB3025 | 3025 | CONS PRD- FLYING BUG INSECTICIDE - NON-AEROSOL (2010 UPDATE) | HEXADECANE | FIFRA | 0.079399
CARB3025 | 3025 | CONS PRD- FLYING BUG INSECTICIDE - NON-AEROSOL (2010 UPDATE) | N-BUTYL ALCOHOL | FIFRA | 0.0028319
CARB3025 | 3025 | CONS PRD- FLYING BUG INSECTICIDE - NON-AEROSOL (2010 UPDATE) | N-DECANE | FIFRA | 0.00048684
CARB3025 | 3025 | CONS PRD- FLYING BUG INSECTICIDE - NON-AEROSOL (2010 UPDATE) | N-DODECANE | FIFRA | 0.0020288
CARB3025 | 3025 | CONS PRD- FLYING BUG INSECTICIDE - NON-AEROSOL (2010 UPDATE) | N-HEPTADECANE | FIFRA | 0.0092219
CARB3025 | 3025 | CONS PRD- FLYING BUG INSECTICIDE - NON-AEROSOL (2010 UPDATE) | N-PENTADECANE | FIFRA | 0.16323
CARB3025 | 3025 | CONS PRD- FLYING BUG INSECTICIDE - NON-AEROSOL (2010 UPDATE) | N-TETRADECANE | FIFRA | 0.074993
CARB3025 | 3025 | CONS PRD- FLYING BUG INSECTICIDE - NON-AEROSOL (2010 UPDATE) | N-TRIDECANE | FIFRA | 0.00034455
CARB3025 | 3025 | CONS PRD- FLYING BUG INSECTICIDE - NON-AEROSOL (2010 UPDATE) | N-UNDECANE | FIFRA | 0.0024056
CARB3026 | 3026 | CONS PRD- WASP OR HORNET INSECTICIDE (2010 UPDATE) | (1-METHYLPROPYL)BENZENE (SEC-BUTYL BENZENE) | FIFRA | 4.8741e-06
CARB3026 | 3026 | CONS PRD- WASP OR HORNET INSECTICIDE (2010 UPDATE) | 1,2,3,5-TETRAMETHYLBENZENE | FIFRA | 0.00018141
CARB3026 | 3026 | CONS PRD- WASP OR HORNET INSECTICIDE (2010 UPDATE) | 1,2,3-TRIMETHYLBENZENE | FIFRA | 0.00023678
CARB3026 | 3026 | CONS PRD- WASP OR HORNET INSECTICIDE (2010 UPDATE) | 1,2,4-TRIMETHYLBENZENE | FIFRA | 0.00042162
CARB3026 | 3026 | CONS PRD- WASP OR HORNET INSECTICIDE (2010 UPDATE) | 1,2-DIETHYLBENZENE (ORTHO) | FIFRA | 3.6127e-05
CARB3026 | 3026 | CONS PRD- WASP OR HORNET INSECTICIDE (2010 UPDATE) | 1,3,5-TRIMETHYLBENZENE | FIFRA | 0.00014733
CARB3026 | 3026 | CONS PRD- WASP OR HORNET INSECTICIDE (2010 UPDATE) | 1,3-DIETHYLBENZENE (META) | FIFRA | 0.00011992
CARB3026 | 3026 | CONS PRD- WASP OR HORNET INSECTICIDE (2010 UPDATE) | 1,4-DIETHYLBENZENE (PARA) | FIFRA | 7.2731e-05
CARB3026 | 3026 | CONS PRD- WASP OR HORNET INSECTICIDE (2010 UPDATE) | 1-METHYL NAPHTHALENE | FIFRA | 5.2697e-05
CARB3026 | 3026 | CONS PRD- WASP OR HORNET INSECTICIDE (2010 UPDATE) | 2-METHYLNAPHTHALENE | FIFRA | 0.0002281
CARB3026 | 3026 | CONS PRD- WASP OR HORNET INSECTICIDE (2010 UPDATE) | AGGREGATED VOCS < 1.0% | FIFRA | 1.77e-06
CARB3026 | 3026 | CONS PRD- WASP OR HORNET INSECTICIDE (2010 UPDATE) | BRANCHED C11 ALKANES | FIFRA | 0.039331
CARB3026 | 3026 | CONS PRD- WASP OR HORNET INSECTICIDE (2010 UPDATE) | BRANCHED C12 ALKANES | FIFRA | 0.11451
CARB3026 | 3026 | CONS PRD- WASP OR HORNET INSECTICIDE (2010 UPDATE) | BRANCHED C17 ALKANES | FIFRA | 0.020461
CARB3026 | 3026 | CONS PRD- WASP OR HORNET INSECTICIDE (2010 UPDATE) | C10 CYCLOALKANES | FIFRA | 0.019273
CARB3026 | 3026 | CONS PRD- WASP OR HORNET INSECTICIDE (2010 UPDATE) | C10 DIALKYL BENZENES | FIFRA | 0.00061436
CARB3026 | 3026 | CONS PRD- WASP OR HORNET INSECTICIDE (2010 UPDATE) | C10 MONOSUBSTITUTED BENZENES | FIFRA | 8.857e-05
CARB3026 | 3026 | CONS PRD- WASP OR HORNET INSECTICIDE (2010 UPDATE) | C10 TRIALKYLBENZENES | FIFRA | 0.00092851
CARB3026 | 3026 | CONS PRD- WASP OR HORNET INSECTICIDE (2010 UPDATE) | C11 CYCLOALKANES | FIFRA | 0.095232
CARB3026 | 3026 | CONS PRD- WASP OR HORNET INSECTICIDE (2010 UPDATE) | C11 DIALKYL BENZENES | FIFRA | 0.00037064
CARB3026 | 3026 | CONS PRD- WASP OR HORNET INSECTICIDE (2010 UPDATE) | C11 MONOSUBSTITUTED BENZENES | FIFRA | 0.00012628
CARB3026 | 3026 | CONS PRD- WASP OR HORNET INSECTICIDE (2010 UPDATE) | C11 TETRALIN OR INDANE | FIFRA | 0.00049097
CARB3026 | 3026 | CONS PRD- WASP OR HORNET INSECTICIDE (2010 UPDATE) | C11 TETRASUBSTITUTED BENZENES | FIFRA | 0.0012202
CARB3026 | 3026 | CONS PRD- WASP OR HORNET INSECTICIDE (2010 UPDATE) | C11 TRIALKYL BENZENES | FIFRA | 0.0024256
CARB3026 | 3026 | CONS PRD- WASP OR HORNET INSECTICIDE (2010 UPDATE) | C12 CYCLOALKANES | FIFRA | 0.080309
CARB3026 | 3026 | CONS PRD- WASP OR HORNET INSECTICIDE (2010 UPDATE) | C12 DIALKYL BENZENES | FIFRA | 0.0002547
CARB3026 | 3026 | CONS PRD- WASP OR HORNET INSECTICIDE (2010 UPDATE) | C12 MONOSUBSTITUTED BENZENES | FIFRA | 8.699e-05
CARB3026 | 3026 | CONS PRD- WASP OR HORNET INSECTICIDE (2010 UPDATE) | C12 NAPHTHALENES | FIFRA | 0.001277
CARB3026 | 3026 | CONS PRD- WASP OR HORNET INSECTICIDE (2010 UPDATE) | C12 TRISUBSTITUTED BENZENES | FIFRA | 0.0026394
CARB3026 | 3026 | CONS PRD- WASP OR HORNET INSECTICIDE (2010 UPDATE) | C13 BRANCHED ALKANES | FIFRA | 0.054617
CARB3026 | 3026 | CONS PRD- WASP OR HORNET INSECTICIDE (2010 UPDATE) | C13 CYCLOALKANES | FIFRA | 0.013644
CARB3026 | 3026 | CONS PRD- WASP OR HORNET INSECTICIDE (2010 UPDATE) | C13 DISUBSTITUTED BENZENES | FIFRA | 3.0197e-05
CARB3026 | 3026 | CONS PRD- WASP OR HORNET INSECTICIDE (2010 UPDATE) | C13 MONOSUBSTITUTED BENZENES | FIFRA | 1.0717e-05
CARB3026 | 3026 | CONS PRD- WASP OR HORNET INSECTICIDE (2010 UPDATE) | C13 NAPHTHALENES | FIFRA | 0.00035466
CARB3026 | 3026 | CONS PRD- WASP OR HORNET INSECTICIDE (2010 UPDATE) | C13 TRISUBSTITUTED BENZENES | FIFRA | 0.00031368
CARB3026 | 3026 | CONS PRD- WASP OR HORNET INSECTICIDE (2010 UPDATE) | C14 BRANCHED ALKANES | FIFRA | 0.0032218
CARB3026 | 3026 | CONS PRD- WASP OR HORNET INSECTICIDE (2010 UPDATE) | C14 CYCLOALKANES | FIFRA | 0.019507
CARB3026 | 3026 | CONS PRD- WASP OR HORNET INSECTICIDE (2010 UPDATE) | C15 BRANCHED ALKANES | FIFRA | 0.024315
CARB3026 | 3026 | CONS PRD- WASP OR HORNET INSECTICIDE (2010 UPDATE) | C15 CYCLOALKANES | FIFRA | 0.042459
CARB3026 | 3026 | CONS PRD- WASP OR HORNET INSECTICIDE (2010 UPDATE) | C16 BRANCHED ALKANES | FIFRA | 0.0367
CARB3026 | 3026 | CONS PRD- WASP OR HORNET INSECTICIDE (2010 UPDATE) | C16 CYCLOALKANES | FIFRA | 0.020652
CARB3026 | 3026 | CONS PRD- WASP OR HORNET INSECTICIDE (2010 UPDATE) | C17 CYCLOALKANES | FIFRA | 0.0023959
CARB3026 | 3026 | CONS PRD- WASP OR HORNET INSECTICIDE (2010 UPDATE) | C9 ALKYL BENZENES | FIFRA | 2.2472e-08
CARB3026 | 3026 | CONS PRD- WASP OR HORNET INSECTICIDE (2010 UPDATE) | CUMENE (ISOPROPYL BENZENE) | FIFRA | 4.9933e-05
CARB3026 | 3026 | CONS PRD- WASP OR HORNET INSECTICIDE (2010 UPDATE) | FRAGRANCES | FIFRA | 0.00051325
CARB3026 | 3026 | CONS PRD- WASP OR HORNET INSECTICIDE (2010 UPDATE) | HEXADECANE | FIFRA | 0.020576
CARB3026 | 3026 | CONS PRD- WASP OR HORNET INSECTICIDE (2010 UPDATE) | INDAN | FIFRA | 7.1655e-05
CARB3026 | 3026 | CONS PRD- WASP OR HORNET INSECTICIDE (2010 UPDATE) | ISOBUTANE | FIFRA | 0.0016325
CARB3026 | 3026 | CONS PRD- WASP OR HORNET INSECTICIDE (2010 UPDATE) | ISOPROPYL ALCOHOL | FIFRA | 0.0017946
CARB3026 | 3026 | CONS PRD- WASP OR HORNET INSECTICIDE (2010 UPDATE) | M-ETHYLTOLUENE | FIFRA | 0.00020996
CARB3026 | 3026 | CONS PRD- WASP OR HORNET INSECTICIDE (2010 UPDATE) | METHYLINDANS | FIFRA | 0.00019238
CARB3026 | 3026 | CONS PRD- WASP OR HORNET INSECTICIDE (2010 UPDATE) | N-BUTANE | FIFRA | 0.025871
CARB3026 | 3026 | CONS PRD- WASP OR HORNET INSECTICIDE (2010 UPDATE) | N-BUTYLBENZENE | FIFRA | 7.1459e-05
CARB3026 | 3026 | CONS PRD- WASP OR HORNET INSECTICIDE (2010 UPDATE) | N-DECANE | FIFRA | 0.019273
CARB3026 | 3026 | CONS PRD- WASP OR HORNET INSECTICIDE (2010 UPDATE) | N-DODECANE | FIFRA | 0.080313
CARB3026 | 3026 | CONS PRD- WASP OR HORNET INSECTICIDE (2010 UPDATE) | N-HEPTADECANE | FIFRA | 0.0023899
CARB3026 | 3026 | CONS PRD- WASP OR HORNET INSECTICIDE (2010 UPDATE) | N-HEPTANE | FIFRA | 1.81e-06
CARB3026 | 3026 | CONS PRD- WASP OR HORNET INSECTICIDE (2010 UPDATE) | N-PENTADECANE | FIFRA | 0.042301
CARB3026 | 3026 | CONS PRD- WASP OR HORNET INSECTICIDE (2010 UPDATE) | N-PROPYLBENZENE | FIFRA | 7.8563e-05
CARB3026 | 3026 | CONS PRD- WASP OR HORNET INSECTICIDE (2010 UPDATE) | N-TETRADECANE | FIFRA | 0.019434
CARB3026 | 3026 | CONS PRD- WASP OR HORNET INSECTICIDE (2010 UPDATE) | N-TRIDECANE | FIFRA | 0.01364
CARB3026 | 3026 | CONS PRD- WASP OR HORNET INSECTICIDE (2010 UPDATE) | N-UNDECANE | FIFRA | 0.095232
CARB3026 | 3026 | CONS PRD- WASP OR HORNET INSECTICIDE (2010 UPDATE) | NAPTHALENE | FIFRA | 7.0424e-05
CARB3026 | 3026 | CONS PRD- WASP OR HORNET INSECTICIDE (2010 UPDATE) | NITROETHANE | FIFRA | 8.328e-05
CARB3026 | 3026 | CONS PRD- WASP OR HORNET INSECTICIDE (2010 UPDATE) | O-ETHYLTOLUENE | FIFRA | 0.00010924
CARB3026 | 3026 | CONS PRD- WASP OR HORNET INSECTICIDE (2010 UPDATE) | P-ETHYLTOLUENE | FIFRA | 0.00010984
CARB3026 | 3026 | CONS PRD- WASP OR HORNET INSECTICIDE (2010 UPDATE) | PENTAMETHYLBENZENE | FIFRA | 0.00019352
CARB3026 | 3026 | CONS PRD- WASP OR HORNET INSECTICIDE (2010 UPDATE) | PROPANE | FIFRA | 0.049692
CARB3026 | 3026 | CONS PRD- WASP OR HORNET INSECTICIDE (2010 UPDATE) | PROPYLENE GLYCOL BUTYL ETHER {1-BUTOXY-2-PROPANOL} | FIFRA | 0.02631
CARB3026 | 3026 | CONS PRD- WASP OR HORNET INSECTICIDE (2010 UPDATE) | TETRALIN | FIFRA | 6.1277e-06
CARB3026 | 3026 | CONS PRD- WASP OR HORNET INSECTICIDE (2010 UPDATE) | TETRAMETHYLBENZENES | FIFRA | 0.00023654
CARB3026 | 3026 | CONS PRD- WASP OR HORNET INSECTICIDE (2010 UPDATE) | TRIETHANOLAMINE | FIFRA | 3e-06
CARB3026 | 3026 | CONS PRD- WASP OR HORNET INSECTICIDE (2010 UPDATE) | VOLATILE METHYL SILOXANES (VMS) | FIFRA | 0.00017934
CARB3027 | 3027 | CONS PRD- LAWN AND GARDEN INSECTICIDE (2010 UPDATE) | (1-METHYLPROPYL)BENZENE (SEC-BUTYL BENZENE) | FIFRA | 0.00029706
CARB3027 | 3027 | CONS PRD- LAWN AND GARDEN INSECTICIDE (2010 UPDATE) | 1,2,3,5-TETRAMETHYLBENZENE | FIFRA | 0.011493
CARB3027 | 3027 | CONS PRD- LAWN AND GARDEN INSECTICIDE (2010 UPDATE) | 1,2,3-TRIMETHYLBENZENE | FIFRA | 0.035718
CARB3027 | 3027 | CONS PRD- LAWN AND GARDEN INSECTICIDE (2010 UPDATE) | 1,2,4-TRIMETHYLBENZENE | FIFRA | 0.064655
CARB3027 | 3027 | CONS PRD- LAWN AND GARDEN INSECTICIDE (2010 UPDATE) | 1,2-BENZISOTHIAZOLIN-3-ONE | FIFRA | 1.32e-05
CARB3027 | 3027 | CONS PRD- LAWN AND GARDEN INSECTICIDE (2010 UPDATE) | 1,2-DIETHYLBENZENE (ORTHO) | FIFRA | 0.0022743
CARB3027 | 3027 | CONS PRD- LAWN AND GARDEN INSECTICIDE (2010 UPDATE) | 1,3,5-TRIMETHYLBENZENE | FIFRA | 0.022592
CARB3027 | 3027 | CONS PRD- LAWN AND GARDEN INSECTICIDE (2010 UPDATE) | 1,3-DIETHYLBENZENE (META) | FIFRA | 0.0075813
CARB3027 | 3027 | CONS PRD- LAWN AND GARDEN INSECTICIDE (2010 UPDATE) | 1,4-DIETHYLBENZENE (PARA) | FIFRA | 0.0046232
CARB3027 | 3027 | CONS PRD- LAWN AND GARDEN INSECTICIDE (2010 UPDATE) | 1-METHYL NAPHTHALENE | FIFRA | 0.00014823
CARB3027 | 3027 | CONS PRD- LAWN AND GARDEN INSECTICIDE (2010 UPDATE) | 2- PYRROLIDONE | FIFRA | 9.3e-07
CARB3027 | 3027 | CONS PRD- LAWN AND GARDEN INSECTICIDE (2010 UPDATE) | 2-METHYLNAPHTHALENE | FIFRA | 0.00064308
CARB3027 | 3027 | CONS PRD- LAWN AND GARDEN INSECTICIDE (2010 UPDATE) | AGGREGATED VOCS < 1.0% | FIFRA | 5.399e-05
CARB3027 | 3027 | CONS PRD- LAWN AND GARDEN INSECTICIDE (2010 UPDATE) | BRANCHED C11 ALKANES | FIFRA | 0.011079
CARB3027 | 3027 | CONS PRD- LAWN AND GARDEN INSECTICIDE (2010 UPDATE) | BRANCHED C12 ALKANES | FIFRA | 0.032254
CARB3027 | 3027 | CONS PRD- LAWN AND GARDEN INSECTICIDE (2010 UPDATE) | BRANCHED C17 ALKANES | FIFRA | 7.4802e-05
CARB3027 | 3027 | CONS PRD- LAWN AND GARDEN INSECTICIDE (2010 UPDATE) | C10 CYCLOALKANES | FIFRA | 0.0054288
CARB3027 | 3027 | CONS PRD- LAWN AND GARDEN INSECTICIDE (2010 UPDATE) | C10 DIALKYL BENZENES | FIFRA | 0.038931
CARB3027 | 3027 | CONS PRD- LAWN AND GARDEN INSECTICIDE (2010 UPDATE) | C10 MONOSUBSTITUTED BENZENES | FIFRA | 0.0055884
CARB3027 | 3027 | CONS PRD- LAWN AND GARDEN INSECTICIDE (2010 UPDATE) | C10 TRIALKYLBENZENES | FIFRA | 0.058845
CARB3027 | 3027 | CONS PRD- LAWN AND GARDEN INSECTICIDE (2010 UPDATE) | C11 CYCLOALKANES | FIFRA | 0.026825
CARB3027 | 3027 | CONS PRD- LAWN AND GARDEN INSECTICIDE (2010 UPDATE) | C11 DIALKYL BENZENES | FIFRA | 0.0010441
CARB3027 | 3027 | CONS PRD- LAWN AND GARDEN INSECTICIDE (2010 UPDATE) | C11 MONOSUBSTITUTED BENZENES | FIFRA | 0.00035543
CARB3027 | 3027 | CONS PRD- LAWN AND GARDEN INSECTICIDE (2010 UPDATE) | C11 TETRALIN OR INDANE | FIFRA | 0.0013828
CARB3027 | 3027 | CONS PRD- LAWN AND GARDEN INSECTICIDE (2010 UPDATE) | C11 TETRASUBSTITUTED BENZENES | FIFRA | 0.003436
CARB3027 | 3027 | CONS PRD- LAWN AND GARDEN INSECTICIDE (2010 UPDATE) | C11 TRIALKYL BENZENES | FIFRA | 0.0068328
CARB3027 | 3027 | CONS PRD- LAWN AND GARDEN INSECTICIDE (2010 UPDATE) | C12 CYCLOALKANES | FIFRA | 0.022622
CARB3027 | 3027 | CONS PRD- LAWN AND GARDEN INSECTICIDE (2010 UPDATE) | C12 DIALKYL BENZENES | FIFRA | 0.00013347
CARB3027 | 3027 | CONS PRD- LAWN AND GARDEN INSECTICIDE (2010 UPDATE) | C12 MONOSUBSTITUTED BENZENES | FIFRA | 4.5418e-05
CARB3027 | 3027 | CONS PRD- LAWN AND GARDEN INSECTICIDE (2010 UPDATE) | C12 NAPHTHALENES | FIFRA | 0.00066904
CARB3027 | 3027 | CONS PRD- LAWN AND GARDEN INSECTICIDE (2010 UPDATE) | C12 TRISUBSTITUTED BENZENES | FIFRA | 0.0013822
CARB3027 | 3027 | CONS PRD- LAWN AND GARDEN INSECTICIDE (2010 UPDATE) | C13 BRANCHED ALKANES | FIFRA | 0.015385
CARB3027 | 3027 | CONS PRD- LAWN AND GARDEN INSECTICIDE (2010 UPDATE) | C13 CYCLOALKANES | FIFRA | 0.0038433
CARB3027 | 3027 | CONS PRD- LAWN AND GARDEN INSECTICIDE (2010 UPDATE) | C14 BRANCHED ALKANES | FIFRA | 1.1778e-05
CARB3027 | 3027 | CONS PRD- LAWN AND GARDEN INSECTICIDE (2010 UPDATE) | C14 CYCLOALKANES | FIFRA | 7.1051e-05
CARB3027 | 3027 | CONS PRD- LAWN AND GARDEN INSECTICIDE (2010 UPDATE) | C15 BRANCHED ALKANES | FIFRA | 8.8893e-05
CARB3027 | 3027 | CONS PRD- LAWN AND GARDEN INSECTICIDE (2010 UPDATE) | C15 CYCLOALKANES | FIFRA | 0.00015465
CARB3027 | 3027 | CONS PRD- LAWN AND GARDEN INSECTICIDE (2010 UPDATE) | C16 BRANCHED ALKANES | FIFRA | 0.00013417
CARB3027 | 3027 | CONS PRD- LAWN AND GARDEN INSECTICIDE (2010 UPDATE) | C16 CYCLOALKANES | FIFRA | 7.5218e-05
CARB3027 | 3027 | CONS PRD- LAWN AND GARDEN INSECTICIDE (2010 UPDATE) | C17 CYCLOALKANES | FIFRA | 8.7264e-06
CARB3027 | 3027 | CONS PRD- LAWN AND GARDEN INSECTICIDE (2010 UPDATE) | C9 ALKYL BENZENES | FIFRA | 3.4461e-06
CARB3027 | 3027 | CONS PRD- LAWN AND GARDEN INSECTICIDE (2010 UPDATE) | CUMENE (ISOPROPYL BENZENE) | FIFRA | 0.0076571
CARB3027 | 3027 | CONS PRD- LAWN AND GARDEN INSECTICIDE (2010 UPDATE) | CYCLOHEXANOL | FIFRA | 0.051189
CARB3027 | 3027 | CONS PRD- LAWN AND GARDEN INSECTICIDE (2010 UPDATE) | DIETHANOLAMINE | FIFRA | 2.626e-05
CARB3027 | 3027 | CONS PRD- LAWN AND GARDEN INSECTICIDE (2010 UPDATE) | DIPROPYLENE GLYCOL | FIFRA | 0.0024885
CARB3027 | 3027 | CONS PRD- LAWN AND GARDEN INSECTICIDE (2010 UPDATE) | ETHYL ALCOHOL | FIFRA | 0.0097663
CARB3027 | 3027 | CONS PRD- LAWN AND GARDEN INSECTICIDE (2010 UPDATE) | ETHYLENE GLYCOL | FIFRA | 0.00017542
CARB3027 | 3027 | CONS PRD- LAWN AND GARDEN INSECTICIDE (2010 UPDATE) | FRAGRANCES | FIFRA | 0.0023351
CARB3027 | 3027 | CONS PRD- LAWN AND GARDEN INSECTICIDE (2010 UPDATE) | GAMMA- BUTYROLACTONE | FIFRA | 2.519e-05
CARB3027 | 3027 | CONS PRD- LAWN AND GARDEN INSECTICIDE (2010 UPDATE) | HEXADECANE | FIFRA | 7.5223e-05
CARB3027 | 3027 | CONS PRD- LAWN AND GARDEN INSECTICIDE (2010 UPDATE) | INDAN | FIFRA | 0.010988
CARB3027 | 3027 | CONS PRD- LAWN AND GARDEN INSECTICIDE (2010 UPDATE) | ISOBUTANE | FIFRA | 0.011655
CARB3027 | 3027 | CONS PRD- LAWN AND GARDEN INSECTICIDE (2010 UPDATE) | ISOPROPYL ALCOHOL | FIFRA | 0.094311
CARB3027 | 3027 | CONS PRD- LAWN AND GARDEN INSECTICIDE (2010 UPDATE) | M-ETHYLTOLUENE | FIFRA | 0.032196
CARB3027 | 3027 | CONS PRD- LAWN AND GARDEN INSECTICIDE (2010 UPDATE) | METHANOL | FIFRA | 5.358e-05
CARB3027 | 3027 | CONS PRD- LAWN AND GARDEN INSECTICIDE (2010 UPDATE) | METHYL AMYL KETONE | FIFRA | 0.023738
CARB3027 | 3027 | CONS PRD- LAWN AND GARDEN INSECTICIDE (2010 UPDATE) | METHYLINDANS | FIFRA | 0.012202
CARB3027 | 3027 | CONS PRD- LAWN AND GARDEN INSECTICIDE (2010 UPDATE) | N-BUTYLBENZENE | FIFRA | 0.004541
CARB3027 | 3027 | CONS PRD- LAWN AND GARDEN INSECTICIDE (2010 UPDATE) | N-DECANE | FIFRA | 0.0054288
CARB3027 | 3027 | CONS PRD- LAWN AND GARDEN INSECTICIDE (2010 UPDATE) | N-DODECANE | FIFRA | 0.022623
CARB3027 | 3027 | CONS PRD- LAWN AND GARDEN INSECTICIDE (2010 UPDATE) | N-HEPTADECANE | FIFRA | 8.7369e-06
CARB3027 | 3027 | CONS PRD- LAWN AND GARDEN INSECTICIDE (2010 UPDATE) | N-METHYLPYRROLIDINONE | FIFRA | 0.030584
CARB3027 | 3027 | CONS PRD- LAWN AND GARDEN INSECTICIDE (2010 UPDATE) | N-PENTADECANE | FIFRA | 0.00015465
CARB3027 | 3027 | CONS PRD- LAWN AND GARDEN INSECTICIDE (2010 UPDATE) | N-PROPYLBENZENE | FIFRA | 0.012047
CARB3027 | 3027 | CONS PRD- LAWN AND GARDEN INSECTICIDE (2010 UPDATE) | N-TETRADECANE | FIFRA | 7.1049e-05
CARB3027 | 3027 | CONS PRD- LAWN AND GARDEN INSECTICIDE (2010 UPDATE) | N-TRIDECANE | FIFRA | 0.0038422
CARB3027 | 3027 | CONS PRD- LAWN AND GARDEN INSECTICIDE (2010 UPDATE) | N-UNDECANE | FIFRA | 0.026825
CARB3027 | 3027 | CONS PRD- LAWN AND GARDEN INSECTICIDE (2010 UPDATE) | NAPTHALENE | FIFRA | 0.0044558
CARB3027 | 3027 | CONS PRD- LAWN AND GARDEN INSECTICIDE (2010 UPDATE) | O-ETHYLTOLUENE | FIFRA | 0.016751
CARB3027 | 3027 | CONS PRD- LAWN AND GARDEN INSECTICIDE (2010 UPDATE) | P-ETHYLTOLUENE | FIFRA | 0.016844
CARB3027 | 3027 | CONS PRD- LAWN AND GARDEN INSECTICIDE (2010 UPDATE) | PENTAMETHYLBENZENE | FIFRA | 0.00054447
CARB3027 | 3027 | CONS PRD- LAWN AND GARDEN INSECTICIDE (2010 UPDATE) | PROPANE | FIFRA | 0.018993
CARB3027 | 3027 | CONS PRD- LAWN AND GARDEN INSECTICIDE (2010 UPDATE) | PROPYLENE GLYCOL | FIFRA | 0.10566
CARB3027 | 3027 | CONS PRD- LAWN AND GARDEN INSECTICIDE (2010 UPDATE) | TETRALIN | FIFRA | 0.00038489
CARB3027 | 3027 | CONS PRD- LAWN AND GARDEN INSECTICIDE (2010 UPDATE) | TETRAMETHYLBENZENES | FIFRA | 0.014995
CARB3027 | 3027 | CONS PRD- LAWN AND GARDEN INSECTICIDE (2010 UPDATE) | TETRAMETHYLTHIURAM DISULFIDE | FIFRA | 0.00028978
CARB3027 | 3027 | CONS PRD- LAWN AND GARDEN INSECTICIDE (2010 UPDATE) | TOXIMUL 3406F | FIFRA | 0.011562
CARB3027 | 3027 | CONS PRD- LAWN AND GARDEN INSECTICIDE (2010 UPDATE) | TRIETHANOLAMINE | FIFRA | 0.00010064
CARB3027 | 3027 | CONS PRD- LAWN AND GARDEN INSECTICIDE (2010 UPDATE) | TRIMETHYLBENZENES | FIFRA | 0.0026378
CARB3027 | 3027 | CONS PRD- LAWN AND GARDEN INSECTICIDE (2010 UPDATE) | VOLATILE METHYL SILOXANES (VMS) | FIFRA | 0.00048653
CARB3027 | 3027 | CONS PRD- LAWN AND GARDEN INSECTICIDE (2010 UPDATE) | [D] ACETONE [DELETED/OBSOLETE EMITTENT ID] | FIFRA | 0.054491
CARB3028 | 3028 | CONS PRD- CRAWLING BUG INSECTICIDE - AEROSOL (2010 UPDATE) | (1-METHYLPROPYL)BENZENE (SEC-BUTYL BENZENE) | FIFRA | 2.4469e-07
CARB3028 | 3028 | CONS PRD- CRAWLING BUG INSECTICIDE - AEROSOL (2010 UPDATE) | 1,1,1,2-TETRAFLUOROETHANE {HFC-134A} | FIFRA | 5.297e-05
CARB3028 | 3028 | CONS PRD- CRAWLING BUG INSECTICIDE - AEROSOL (2010 UPDATE) | 1,1-DIFLUOROETHANE {FREON 152A} | FIFRA | 0.00075336
CARB3028 | 3028 | CONS PRD- CRAWLING BUG INSECTICIDE - AEROSOL (2010 UPDATE) | 1,2,3,5-TETRAMETHYLBENZENE | FIFRA | 8.8701e-06
CARB3028 | 3028 | CONS PRD- CRAWLING BUG INSECTICIDE - AEROSOL (2010 UPDATE) | 1,2-DIETHYLBENZENE (ORTHO) | FIFRA | 1.774e-06
CARB3028 | 3028 | CONS PRD- CRAWLING BUG INSECTICIDE - AEROSOL (2010 UPDATE) | 1,3-DIETHYLBENZENE (META) | FIFRA | 5.8726e-06
CARB3028 | 3028 | CONS PRD- CRAWLING BUG INSECTICIDE - AEROSOL (2010 UPDATE) | 1,4-DIETHYLBENZENE (PARA) | FIFRA | 3.548e-06
CARB3028 | 3028 | CONS PRD- CRAWLING BUG INSECTICIDE - AEROSOL (2010 UPDATE) | 1-METHYL NAPHTHALENE | FIFRA | 4.3422e-06
CARB3028 | 3028 | CONS PRD- CRAWLING BUG INSECTICIDE - AEROSOL (2010 UPDATE) | 1-PHENOXY-2-PROPANOL | FIFRA | 0.0010695
CARB3028 | 3028 | CONS PRD- CRAWLING BUG INSECTICIDE - AEROSOL (2010 UPDATE) | 2-METHYLNAPHTHALENE | FIFRA | 1.8795e-05
CARB3028 | 3028 | CONS PRD- CRAWLING BUG INSECTICIDE - AEROSOL (2010 UPDATE) | 3,7-DIMETHYLOCTA-1,6-DIEN-3-OL | FIFRA | 1.29e-05
CARB3028 | 3028 | CONS PRD- CRAWLING BUG INSECTICIDE - AEROSOL (2010 UPDATE) | ACETIC ACID | FIFRA | 1.05e-06
CARB3028 | 3028 | CONS PRD- CRAWLING BUG INSECTICIDE - AEROSOL (2010 UPDATE) | AGGREGATED VOCS < 1.0% | FIFRA | 0.0029175
CARB3028 | 3028 | CONS PRD- CRAWLING BUG INSECTICIDE - AEROSOL (2010 UPDATE) | BENZENE | FIFRA | 2.2912e-06
CARB3028 | 3028 | CONS PRD- CRAWLING BUG INSECTICIDE - AEROSOL (2010 UPDATE) | BRANCHED C10 ALKANES | FIFRA | 6.5484e-06
CARB3028 | 3028 | CONS PRD- CRAWLING BUG INSECTICIDE - AEROSOL (2010 UPDATE) | BRANCHED C11 ALKANES | FIFRA | 0.054056
CARB3028 | 3028 | CONS PRD- CRAWLING BUG INSECTICIDE - AEROSOL (2010 UPDATE) | BRANCHED C12 ALKANES | FIFRA | 0.15739
CARB3028 | 3028 | CONS PRD- CRAWLING BUG INSECTICIDE - AEROSOL (2010 UPDATE) | BRANCHED C17 ALKANES | FIFRA | 0.0020158
CARB3028 | 3028 | CONS PRD- CRAWLING BUG INSECTICIDE - AEROSOL (2010 UPDATE) | BRANCHED C6 ALKANES | FIFRA | 1.8034e-05
CARB3028 | 3028 | CONS PRD- CRAWLING BUG INSECTICIDE - AEROSOL (2010 UPDATE) | BRANCHED C7 ALKANES | FIFRA | 8.636e-06
CARB3028 | 3028 | CONS PRD- CRAWLING BUG INSECTICIDE - AEROSOL (2010 UPDATE) | BRANCHED C8 ALKANES | FIFRA | 1.2803e-05
CARB3028 | 3028 | CONS PRD- CRAWLING BUG INSECTICIDE - AEROSOL (2010 UPDATE) | BRANCHED C9 ALKANES | FIFRA | 2.1996e-05
CARB3028 | 3028 | CONS PRD- CRAWLING BUG INSECTICIDE - AEROSOL (2010 UPDATE) | C10 CYCLOALKANES | FIFRA | 0.0036951
CARB3028 | 3028 | CONS PRD- CRAWLING BUG INSECTICIDE - AEROSOL (2010 UPDATE) | C10 DIALKYL BENZENES | FIFRA | 3.0036e-05
CARB3028 | 3028 | CONS PRD- CRAWLING BUG INSECTICIDE - AEROSOL (2010 UPDATE) | C10 MONOSUBSTITUTED BENZENES | FIFRA | 4.3433e-06
CARB3028 | 3028 | CONS PRD- CRAWLING BUG INSECTICIDE - AEROSOL (2010 UPDATE) | C10 TRIALKYLBENZENES | FIFRA | 4.539e-05
CARB3028 | 3028 | CONS PRD- CRAWLING BUG INSECTICIDE - AEROSOL (2010 UPDATE) | C11 CYCLOALKANES | FIFRA | 0.018247
CARB3028 | 3028 | CONS PRD- CRAWLING BUG INSECTICIDE - AEROSOL (2010 UPDATE) | C11 DIALKYL BENZENES | FIFRA | 3.054e-05
CARB3028 | 3028 | CONS PRD- CRAWLING BUG INSECTICIDE - AEROSOL (2010 UPDATE) | C11 MONOSUBSTITUTED BENZENES | FIFRA | 1.0405e-05
CARB3028 | 3028 | CONS PRD- CRAWLING BUG INSECTICIDE - AEROSOL (2010 UPDATE) | C11 TETRALIN OR INDANE | FIFRA | 4.0455e-05
CARB3028 | 3028 | CONS PRD- CRAWLING BUG INSECTICIDE - AEROSOL (2010 UPDATE) | C11 TETRASUBSTITUTED BENZENES | FIFRA | 0.00010054
CARB3028 | 3028 | CONS PRD- CRAWLING BUG INSECTICIDE - AEROSOL (2010 UPDATE) | C11 TRIALKYL BENZENES | FIFRA | 0.00019986
CARB3028 | 3028 | CONS PRD- CRAWLING BUG INSECTICIDE - AEROSOL (2010 UPDATE) | C12 CYCLOALKANES | FIFRA | 0.015388
CARB3028 | 3028 | CONS PRD- CRAWLING BUG INSECTICIDE - AEROSOL (2010 UPDATE) | C12 DIALKYL BENZENES | FIFRA | 2.1004e-05
CARB3028 | 3028 | CONS PRD- CRAWLING BUG INSECTICIDE - AEROSOL (2010 UPDATE) | C12 MONOSUBSTITUTED BENZENES | FIFRA | 7.174e-06
CARB3028 | 3028 | CONS PRD- CRAWLING BUG INSECTICIDE - AEROSOL (2010 UPDATE) | C12 NAPHTHALENES | FIFRA | 0.00010531
CARB3028 | 3028 | CONS PRD- CRAWLING BUG INSECTICIDE - AEROSOL (2010 UPDATE) | C12 TRISUBSTITUTED BENZENES | FIFRA | 0.00021766
CARB3028 | 3028 | CONS PRD- CRAWLING BUG INSECTICIDE - AEROSOL (2010 UPDATE) | C13 BRANCHED ALKANES | FIFRA | 0.075073
CARB3028 | 3028 | CONS PRD- CRAWLING BUG INSECTICIDE - AEROSOL (2010 UPDATE) | C13 CYCLOALKANES | FIFRA | 0.0026143
CARB3028 | 3028 | CONS PRD- CRAWLING BUG INSECTICIDE - AEROSOL (2010 UPDATE) | C13 DISUBSTITUTED BENZENES | FIFRA | 2.4909e-06
CARB3028 | 3028 | CONS PRD- CRAWLING BUG INSECTICIDE - AEROSOL (2010 UPDATE) | C13 MONOSUBSTITUTED BENZENES | FIFRA | 8.8387e-07
CARB3028 | 3028 | CONS PRD- CRAWLING BUG INSECTICIDE - AEROSOL (2010 UPDATE) | C13 NAPHTHALENES | FIFRA | 2.9253e-05
CARB3028 | 3028 | CONS PRD- CRAWLING BUG INSECTICIDE - AEROSOL (2010 UPDATE) | C13 TRISUBSTITUTED BENZENES | FIFRA | 2.5873e-05
CARB3028 | 3028 | CONS PRD- CRAWLING BUG INSECTICIDE - AEROSOL (2010 UPDATE) | C14 BRANCHED ALKANES | FIFRA | 0.00031738
CARB3028 | 3028 | CONS PRD- CRAWLING BUG INSECTICIDE - AEROSOL (2010 UPDATE) | C14 CYCLOALKANES | FIFRA | 0.00097011
CARB3028 | 3028 | CONS PRD- CRAWLING BUG INSECTICIDE - AEROSOL (2010 UPDATE) | C15 BRANCHED ALKANES | FIFRA | 0.0023955
CARB3028 | 3028 | CONS PRD- CRAWLING BUG INSECTICIDE - AEROSOL (2010 UPDATE) | C15 CYCLOALKANES | FIFRA | 0.0021115
CARB3028 | 3028 | CONS PRD- CRAWLING BUG INSECTICIDE - AEROSOL (2010 UPDATE) | C16 BRANCHED ALKANES | FIFRA | 0.0036156
CARB3028 | 3028 | CONS PRD- CRAWLING BUG INSECTICIDE - AEROSOL (2010 UPDATE) | C16 CYCLOALKANES | FIFRA | 0.001027
CARB3028 | 3028 | CONS PRD- CRAWLING BUG INSECTICIDE - AEROSOL (2010 UPDATE) | C17 CYCLOALKANES | FIFRA | 0.00011916
CARB3028 | 3028 | CONS PRD- CRAWLING BUG INSECTICIDE - AEROSOL (2010 UPDATE) | C5 BRANCHED ALKANES | FIFRA | 2.5775e-06
CARB3028 | 3028 | CONS PRD- CRAWLING BUG INSECTICIDE - AEROSOL (2010 UPDATE) | C6 CYCLOALKANES | FIFRA | 1.7841e-05
CARB3028 | 3028 | CONS PRD- CRAWLING BUG INSECTICIDE - AEROSOL (2010 UPDATE) | C7 CYCLOALKANES | FIFRA | 1.3021e-05
CARB3028 | 3028 | CONS PRD- CRAWLING BUG INSECTICIDE - AEROSOL (2010 UPDATE) | C8 CYCLOALKANES | FIFRA | 5.494e-05
CARB3028 | 3028 | CONS PRD- CRAWLING BUG INSECTICIDE - AEROSOL (2010 UPDATE) | C9 CYCLOALKANES | FIFRA | 4.2195e-05
CARB3028 | 3028 | CONS PRD- CRAWLING BUG INSECTICIDE - AEROSOL (2010 UPDATE) | CYCLOPENTANE | FIFRA | 8.8348e-06
CARB3028 | 3028 | CONS PRD- CRAWLING BUG INSECTICIDE - AEROSOL (2010 UPDATE) | ETHYL ALCOHOL | FIFRA | 2.314e-05
CARB3028 | 3028 | CONS PRD- CRAWLING BUG INSECTICIDE - AEROSOL (2010 UPDATE) | FRAGRANCES | FIFRA | 0.0045836
CARB3028 | 3028 | CONS PRD- CRAWLING BUG INSECTICIDE - AEROSOL (2010 UPDATE) | GLYCOL ETHER DPNB {1-(2-BUTOXY-1-METHYLETHOXY)-2-PROPANOL} | FIFRA | 1.58e-06
CARB3028 | 3028 | CONS PRD- CRAWLING BUG INSECTICIDE - AEROSOL (2010 UPDATE) | HEXADECANE | FIFRA | 0.0020271
CARB3028 | 3028 | CONS PRD- CRAWLING BUG INSECTICIDE - AEROSOL (2010 UPDATE) | ISOBUTANE | FIFRA | 0.14738
CARB3028 | 3028 | CONS PRD- CRAWLING BUG INSECTICIDE - AEROSOL (2010 UPDATE) | ISOPROPYL ALCOHOL | FIFRA | 0.044815
CARB3028 | 3028 | CONS PRD- CRAWLING BUG INSECTICIDE - AEROSOL (2010 UPDATE) | METHYLINDANS | FIFRA | 9.3996e-06
CARB3028 | 3028 | CONS PRD- CRAWLING BUG INSECTICIDE - AEROSOL (2010 UPDATE) | N-BUTANE | FIFRA | 0.020041
CARB3028 | 3028 | CONS PRD- CRAWLING BUG INSECTICIDE - AEROSOL (2010 UPDATE) | N-BUTYLBENZENE | FIFRA | 3.4869e-06
CARB3028 | 3028 | CONS PRD- CRAWLING BUG INSECTICIDE - AEROSOL (2010 UPDATE) | N-DECANE | FIFRA | 0.02649
CARB3028 | 3028 | CONS PRD- CRAWLING BUG INSECTICIDE - AEROSOL (2010 UPDATE) | N-DODECANE | FIFRA | 0.11039
CARB3028 | 3028 | CONS PRD- CRAWLING BUG INSECTICIDE - AEROSOL (2010 UPDATE) | N-HEPTADECANE | FIFRA | 0.00023536
CARB3028 | 3028 | CONS PRD- CRAWLING BUG INSECTICIDE - AEROSOL (2010 UPDATE) | N-HEPTANE | FIFRA | 6.5031e-06
CARB3028 | 3028 | CONS PRD- CRAWLING BUG INSECTICIDE - AEROSOL (2010 UPDATE) | N-HEXANE | FIFRA | 1.7841e-05
CARB3028 | 3028 | CONS PRD- CRAWLING BUG INSECTICIDE - AEROSOL (2010 UPDATE) | N-METHYLPYRROLIDINONE | FIFRA | 0.00028557
CARB3028 | 3028 | CONS PRD- CRAWLING BUG INSECTICIDE - AEROSOL (2010 UPDATE) | N-NONANE | FIFRA | 1.5874e-05
CARB3028 | 3028 | CONS PRD- CRAWLING BUG INSECTICIDE - AEROSOL (2010 UPDATE) | N-OCTANE | FIFRA | 2.0668e-05
CARB3028 | 3028 | CONS PRD- CRAWLING BUG INSECTICIDE - AEROSOL (2010 UPDATE) | N-PENTADECANE | FIFRA | 0.0041674
CARB3028 | 3028 | CONS PRD- CRAWLING BUG INSECTICIDE - AEROSOL (2010 UPDATE) | N-PENTANE | FIFRA | 8.8347e-06
CARB3028 | 3028 | CONS PRD- CRAWLING BUG INSECTICIDE - AEROSOL (2010 UPDATE) | N-PROPYL ALCOHOL | FIFRA | 0.00072696
CARB3028 | 3028 | CONS PRD- CRAWLING BUG INSECTICIDE - AEROSOL (2010 UPDATE) | N-TETRADECANE | FIFRA | 0.0019147
CARB3028 | 3028 | CONS PRD- CRAWLING BUG INSECTICIDE - AEROSOL (2010 UPDATE) | N-TRIDECANE | FIFRA | 0.018749
CARB3028 | 3028 | CONS PRD- CRAWLING BUG INSECTICIDE - AEROSOL (2010 UPDATE) | N-UNDECANE | FIFRA | 0.13089
CARB3028 | 3028 | CONS PRD- CRAWLING BUG INSECTICIDE - AEROSOL (2010 UPDATE) | NAPTHALENE | FIFRA | 3.4466e-06
CARB3028 | 3028 | CONS PRD- CRAWLING BUG INSECTICIDE - AEROSOL (2010 UPDATE) | PENTAMETHYLBENZENE | FIFRA | 1.5946e-05
CARB3028 | 3028 | CONS PRD- CRAWLING BUG INSECTICIDE - AEROSOL (2010 UPDATE) | PROPANE | FIFRA | 0.10976
CARB3028 | 3028 | CONS PRD- CRAWLING BUG INSECTICIDE - AEROSOL (2010 UPDATE) | PROPYLENE GLYCOL | FIFRA | 5.347e-05
CARB3028 | 3028 | CONS PRD- CRAWLING BUG INSECTICIDE - AEROSOL (2010 UPDATE) | PROPYLENE GLYCOL BUTYL ETHER {1-BUTOXY-2-PROPANOL} | FIFRA | 0.0094709
CARB3028 | 3028 | CONS PRD- CRAWLING BUG INSECTICIDE - AEROSOL (2010 UPDATE) | TETRALIN | FIFRA | 3.0127e-07
CARB3028 | 3028 | CONS PRD- CRAWLING BUG INSECTICIDE - AEROSOL (2010 UPDATE) | TETRAMETHYLBENZENES | FIFRA | 1.1562e-05
CARB3028 | 3028 | CONS PRD- CRAWLING BUG INSECTICIDE - AEROSOL (2010 UPDATE) | TOLUENE | FIFRA | 2.3265e-06
CARB3028 | 3028 | CONS PRD- CRAWLING BUG INSECTICIDE - AEROSOL (2010 UPDATE) | TRIETHANOLAMINE | FIFRA | 4.4e-06
CARB3028 | 3028 | CONS PRD- CRAWLING BUG INSECTICIDE - AEROSOL (2010 UPDATE) | [D] ACETONE [DELETED/OBSOLETE EMITTENT ID] | FIFRA | 0.022913
CARB3029 | 3029 | CONS PRD- CRAWLING BUG INSECTICIDE - NON-AEROSOL (2010 UPDATE) | (1-METHYLPROPYL)BENZENE (SEC-BUTYL BENZENE) | FIFRA | 1.2093e-05
CARB3029 | 3029 | CONS PRD- CRAWLING BUG INSECTICIDE - NON-AEROSOL (2010 UPDATE) | 1,2,3,5-TETRAMETHYLBENZENE | FIFRA | 0.00046545
CARB3029 | 3029 | CONS PRD- CRAWLING BUG INSECTICIDE - NON-AEROSOL (2010 UPDATE) | 1,2,3-TRIMETHYLBENZENE | FIFRA | 0.00089917
CARB3029 | 3029 | CONS PRD- CRAWLING BUG INSECTICIDE - NON-AEROSOL (2010 UPDATE) | 1,2,4-TRIMETHYLBENZENE | FIFRA | 0.0016276
CARB3029 | 3029 | CONS PRD- CRAWLING BUG INSECTICIDE - NON-AEROSOL (2010 UPDATE) | 1,2-DIETHYLBENZENE (ORTHO) | FIFRA | 9.2055e-05
CARB3029 | 3029 | CONS PRD- CRAWLING BUG INSECTICIDE - NON-AEROSOL (2010 UPDATE) | 1,3,5-TRIMETHYLBENZENE | FIFRA | 0.00056874
CARB3029 | 3029 | CONS PRD- CRAWLING BUG INSECTICIDE - NON-AEROSOL (2010 UPDATE) | 1,3-DIETHYLBENZENE (META) | FIFRA | 0.00030698
CARB3029 | 3029 | CONS PRD- CRAWLING BUG INSECTICIDE - NON-AEROSOL (2010 UPDATE) | 1,4-DIETHYLBENZENE (PARA) | FIFRA | 0.00018733
CARB3029 | 3029 | CONS PRD- CRAWLING BUG INSECTICIDE - NON-AEROSOL (2010 UPDATE) | 1-HEXANOL | FIFRA | 3.436e-05
CARB3029 | 3029 | CONS PRD- CRAWLING BUG INSECTICIDE - NON-AEROSOL (2010 UPDATE) | 1-METHYL NAPHTHALENE | FIFRA | 0.00015249
CARB3029 | 3029 | CONS PRD- CRAWLING BUG INSECTICIDE - NON-AEROSOL (2010 UPDATE) | 2-METHYLNAPHTHALENE | FIFRA | 0.00066157
CARB3029 | 3029 | CONS PRD- CRAWLING BUG INSECTICIDE - NON-AEROSOL (2010 UPDATE) | 2-PHENYLETHYL PROPANOATE | FIFRA | 0.00078755
CARB3029 | 3029 | CONS PRD- CRAWLING BUG INSECTICIDE - NON-AEROSOL (2010 UPDATE) | AGGREGATED VOCS < 1.0% | FIFRA | 0.0033643
CARB3029 | 3029 | CONS PRD- CRAWLING BUG INSECTICIDE - NON-AEROSOL (2010 UPDATE) | BRANCHED C10 ALKANES | FIFRA | 8.3397e-06
CARB3029 | 3029 | CONS PRD- CRAWLING BUG INSECTICIDE - NON-AEROSOL (2010 UPDATE) | BRANCHED C11 ALKANES | FIFRA | 0.011322
CARB3029 | 3029 | CONS PRD- CRAWLING BUG INSECTICIDE - NON-AEROSOL (2010 UPDATE) | BRANCHED C12 ALKANES | FIFRA | 0.032961
CARB3029 | 3029 | CONS PRD- CRAWLING BUG INSECTICIDE - NON-AEROSOL (2010 UPDATE) | BRANCHED C17 ALKANES | FIFRA | 0.046613
CARB3029 | 3029 | CONS PRD- CRAWLING BUG INSECTICIDE - NON-AEROSOL (2010 UPDATE) | BRANCHED C8 ALKANES | FIFRA | 1.6304e-05
CARB3029 | 3029 | CONS PRD- CRAWLING BUG INSECTICIDE - NON-AEROSOL (2010 UPDATE) | BRANCHED C9 ALKANES | FIFRA | 2.8012e-05
CARB3029 | 3029 | CONS PRD- CRAWLING BUG INSECTICIDE - NON-AEROSOL (2010 UPDATE) | C10 CYCLOALKANES | FIFRA | 0.0053449
CARB3029 | 3029 | CONS PRD- CRAWLING BUG INSECTICIDE - NON-AEROSOL (2010 UPDATE) | C10 DIALKYL BENZENES | FIFRA | 0.0015768
CARB3029 | 3029 | CONS PRD- CRAWLING BUG INSECTICIDE - NON-AEROSOL (2010 UPDATE) | C10 MONOSUBSTITUTED BENZENES | FIFRA | 0.00022644
CARB3029 | 3029 | CONS PRD- CRAWLING BUG INSECTICIDE - NON-AEROSOL (2010 UPDATE) | C10 TRIALKYLBENZENES | FIFRA | 0.0023833
CARB3029 | 3029 | CONS PRD- CRAWLING BUG INSECTICIDE - NON-AEROSOL (2010 UPDATE) | C11 CYCLOALKANES | FIFRA | 0.026405
CARB3029 | 3029 | CONS PRD- CRAWLING BUG INSECTICIDE - NON-AEROSOL (2010 UPDATE) | C11 DIALKYL BENZENES | FIFRA | 0.0010741
CARB3029 | 3029 | CONS PRD- CRAWLING BUG INSECTICIDE - NON-AEROSOL (2010 UPDATE) | C11 MONOSUBSTITUTED BENZENES | FIFRA | 0.00036565
CARB3029 | 3029 | CONS PRD- CRAWLING BUG INSECTICIDE - NON-AEROSOL (2010 UPDATE) | C11 TETRALIN OR INDANE | FIFRA | 0.0014225
CARB3029 | 3029 | CONS PRD- CRAWLING BUG INSECTICIDE - NON-AEROSOL (2010 UPDATE) | C11 TETRASUBSTITUTED BENZENES | FIFRA | 0.0035348
CARB3029 | 3029 | CONS PRD- CRAWLING BUG INSECTICIDE - NON-AEROSOL (2010 UPDATE) | C11 TRIALKYL BENZENES | FIFRA | 0.0070293
CARB3029 | 3029 | CONS PRD- CRAWLING BUG INSECTICIDE - NON-AEROSOL (2010 UPDATE) | C12 CYCLOALKANES | FIFRA | 0.022267
CARB3029 | 3029 | CONS PRD- CRAWLING BUG INSECTICIDE - NON-AEROSOL (2010 UPDATE) | C12 DIALKYL BENZENES | FIFRA | 0.00013731
CARB3029 | 3029 | CONS PRD- CRAWLING BUG INSECTICIDE - NON-AEROSOL (2010 UPDATE) | C12 MONOSUBSTITUTED BENZENES | FIFRA | 4.6724e-05
CARB3029 | 3029 | CONS PRD- CRAWLING BUG INSECTICIDE - NON-AEROSOL (2010 UPDATE) | C12 NAPHTHALENES | FIFRA | 0.00068828
CARB3029 | 3029 | CONS PRD- CRAWLING BUG INSECTICIDE - NON-AEROSOL (2010 UPDATE) | C12 TRISUBSTITUTED BENZENES | FIFRA | 0.001422
CARB3029 | 3029 | CONS PRD- CRAWLING BUG INSECTICIDE - NON-AEROSOL (2010 UPDATE) | C13 BRANCHED ALKANES | FIFRA | 0.015722
CARB3029 | 3029 | CONS PRD- CRAWLING BUG INSECTICIDE - NON-AEROSOL (2010 UPDATE) | C13 CYCLOALKANES | FIFRA | 0.0037831
CARB3029 | 3029 | CONS PRD- CRAWLING BUG INSECTICIDE - NON-AEROSOL (2010 UPDATE) | C14 BRANCHED ALKANES | FIFRA | 0.0073397
CARB3029 | 3029 | CONS PRD- CRAWLING BUG INSECTICIDE - NON-AEROSOL (2010 UPDATE) | C14 CYCLOALKANES | FIFRA | 0.046182
CARB3029 | 3029 | CONS PRD- CRAWLING BUG INSECTICIDE - NON-AEROSOL (2010 UPDATE) | C14 DISUBSTITUTED BENZENES | FIFRA | 1.6352e-06
CARB3029 | 3029 | CONS PRD- CRAWLING BUG INSECTICIDE - NON-AEROSOL (2010 UPDATE) | C14 MONOSUBSTITUTED BENZENES | FIFRA | 5.6877e-07
CARB3029 | 3029 | CONS PRD- CRAWLING BUG INSECTICIDE - NON-AEROSOL (2010 UPDATE) | C14 NAPHTHALENES | FIFRA | 5.6791e-05
CARB3029 | 3029 | CONS PRD- CRAWLING BUG INSECTICIDE - NON-AEROSOL (2010 UPDATE) | C14 TRISUBSTITUTED BENZENES | FIFRA | 1.6779e-05
CARB3029 | 3029 | CONS PRD- CRAWLING BUG INSECTICIDE - NON-AEROSOL (2010 UPDATE) | C15 BRANCHED ALKANES | FIFRA | 0.055394
CARB3029 | 3029 | CONS PRD- CRAWLING BUG INSECTICIDE - NON-AEROSOL (2010 UPDATE) | C15 CYCLOALKANES | FIFRA | 0.10052
CARB3029 | 3029 | CONS PRD- CRAWLING BUG INSECTICIDE - NON-AEROSOL (2010 UPDATE) | C15 DISUBSTITUTED BENZENES | FIFRA | 1.145e-06
CARB3029 | 3029 | CONS PRD- CRAWLING BUG INSECTICIDE - NON-AEROSOL (2010 UPDATE) | C15 MONOSUBSTITUTED BENZENES | FIFRA | 3.8168e-07
CARB3029 | 3029 | CONS PRD- CRAWLING BUG INSECTICIDE - NON-AEROSOL (2010 UPDATE) | C15 NAPHTHALENES | FIFRA | 0.00012097
CARB3029 | 3029 | CONS PRD- CRAWLING BUG INSECTICIDE - NON-AEROSOL (2010 UPDATE) | C15 TRISUBSTITUTED BENZENES | FIFRA | 1.1909e-05
CARB3029 | 3029 | CONS PRD- CRAWLING BUG INSECTICIDE - NON-AEROSOL (2010 UPDATE) | C16 BRANCHED ALKANES | FIFRA | 0.083609
CARB3029 | 3029 | CONS PRD- CRAWLING BUG INSECTICIDE - NON-AEROSOL (2010 UPDATE) | C16 CYCLOALKANES | FIFRA | 0.04889
CARB3029 | 3029 | CONS PRD- CRAWLING BUG INSECTICIDE - NON-AEROSOL (2010 UPDATE) | C16 NAPHTHALENES | FIFRA | 5.2667e-05
CARB3029 | 3029 | CONS PRD- CRAWLING BUG INSECTICIDE - NON-AEROSOL (2010 UPDATE) | C17 CYCLOALKANES | FIFRA | 0.0056722
CARB3029 | 3029 | CONS PRD- CRAWLING BUG INSECTICIDE - NON-AEROSOL (2010 UPDATE) | C7 CYCLOALKANES | FIFRA | 5.0065e-06
CARB3029 | 3029 | CONS PRD- CRAWLING BUG INSECTICIDE - NON-AEROSOL (2010 UPDATE) | C8 CYCLOALKANES | FIFRA | 2.6321e-05
CARB3029 | 3029 | CONS PRD- CRAWLING BUG INSECTICIDE - NON-AEROSOL (2010 UPDATE) | C9 ALKYL BENZENES | FIFRA | 8.6729e-08
CARB3029 | 3029 | CONS PRD- CRAWLING BUG INSECTICIDE - NON-AEROSOL (2010 UPDATE) | C9 CYCLOALKANES | FIFRA | 2.0215e-05
CARB3029 | 3029 | CONS PRD- CRAWLING BUG INSECTICIDE - NON-AEROSOL (2010 UPDATE) | CUMENE (ISOPROPYL BENZENE) | FIFRA | 0.00019276
CARB3029 | 3029 | CONS PRD- CRAWLING BUG INSECTICIDE - NON-AEROSOL (2010 UPDATE) | D-LIMONENE {4-ISOPROPENYL-1-METHYLCYCOHEXANE} | FIFRA | 0.029519
CARB3029 | 3029 | CONS PRD- CRAWLING BUG INSECTICIDE - NON-AEROSOL (2010 UPDATE) | DIETHANOLAMINE | FIFRA | 9.173e-05
CARB3029 | 3029 | CONS PRD- CRAWLING BUG INSECTICIDE - NON-AEROSOL (2010 UPDATE) | DIETHYLENE GLYCOL | FIFRA | 0.00031539
CARB3029 | 3029 | CONS PRD- CRAWLING BUG INSECTICIDE - NON-AEROSOL (2010 UPDATE) | DIMETHYL SULFOXIDE | FIFRA | 0.0010437
CARB3029 | 3029 | CONS PRD- CRAWLING BUG INSECTICIDE - NON-AEROSOL (2010 UPDATE) | ETHYL ALCOHOL | FIFRA | 0.063397
CARB3029 | 3029 | CONS PRD- CRAWLING BUG INSECTICIDE - NON-AEROSOL (2010 UPDATE) | ETHYLBENZENE | FIFRA | 4.5965e-07
CARB3029 | 3029 | CONS PRD- CRAWLING BUG INSECTICIDE - NON-AEROSOL (2010 UPDATE) | ETHYLENE GLYCOL | FIFRA | 0.091194
CARB3029 | 3029 | CONS PRD- CRAWLING BUG INSECTICIDE - NON-AEROSOL (2010 UPDATE) | ETHYLENE GLYCOL MONOBUTYL ETHER | FIFRA | 0.0092981
CARB3029 | 3029 | CONS PRD- CRAWLING BUG INSECTICIDE - NON-AEROSOL (2010 UPDATE) | FRAGRANCES | FIFRA | 5.52e-06
CARB3029 | 3029 | CONS PRD- CRAWLING BUG INSECTICIDE - NON-AEROSOL (2010 UPDATE) | HEXADECANE | FIFRA | 0.046876
CARB3029 | 3029 | CONS PRD- CRAWLING BUG INSECTICIDE - NON-AEROSOL (2010 UPDATE) | INDAN | FIFRA | 0.00027661
CARB3029 | 3029 | CONS PRD- CRAWLING BUG INSECTICIDE - NON-AEROSOL (2010 UPDATE) | ISOPROPYL ALCOHOL | FIFRA | 0.00032244
CARB3029 | 3029 | CONS PRD- CRAWLING BUG INSECTICIDE - NON-AEROSOL (2010 UPDATE) | M-ETHYLTOLUENE | FIFRA | 0.00081051
CARB3029 | 3029 | CONS PRD- CRAWLING BUG INSECTICIDE - NON-AEROSOL (2010 UPDATE) | M-XYLENE | FIFRA | 1.4801e-06
CARB3029 | 3029 | CONS PRD- CRAWLING BUG INSECTICIDE - NON-AEROSOL (2010 UPDATE) | METHYLINDANS | FIFRA | 0.00049429
CARB3029 | 3029 | CONS PRD- CRAWLING BUG INSECTICIDE - NON-AEROSOL (2010 UPDATE) | N-BUTYL ALCOHOL | FIFRA | 0.00052923
CARB3029 | 3029 | CONS PRD- CRAWLING BUG INSECTICIDE - NON-AEROSOL (2010 UPDATE) | N-BUTYLBENZENE | FIFRA | 0.00018392
CARB3029 | 3029 | CONS PRD- CRAWLING BUG INSECTICIDE - NON-AEROSOL (2010 UPDATE) | N-DECANE | FIFRA | 0.0055489
CARB3029 | 3029 | CONS PRD- CRAWLING BUG INSECTICIDE - NON-AEROSOL (2010 UPDATE) | N-DODECANE | FIFRA | 0.023119
CARB3029 | 3029 | CONS PRD- CRAWLING BUG INSECTICIDE - NON-AEROSOL (2010 UPDATE) | N-HEPTADECANE | FIFRA | 0.0054445
CARB3029 | 3029 | CONS PRD- CRAWLING BUG INSECTICIDE - NON-AEROSOL (2010 UPDATE) | N-HEPTANE | FIFRA | 5.0068e-06
CARB3029 | 3029 | CONS PRD- CRAWLING BUG INSECTICIDE - NON-AEROSOL (2010 UPDATE) | N-NONANE | FIFRA | 2.0215e-05
CARB3029 | 3029 | CONS PRD- CRAWLING BUG INSECTICIDE - NON-AEROSOL (2010 UPDATE) | N-OCTANE | FIFRA | 2.6321e-05
CARB3029 | 3029 | CONS PRD- CRAWLING BUG INSECTICIDE - NON-AEROSOL (2010 UPDATE) | N-PENTADECANE | FIFRA | 0.096369
CARB3029 | 3029 | CONS PRD- CRAWLING BUG INSECTICIDE - NON-AEROSOL (2010 UPDATE) | N-PROPYLBENZENE | FIFRA | 0.00030328
CARB3029 | 3029 | CONS PRD- CRAWLING BUG INSECTICIDE - NON-AEROSOL (2010 UPDATE) | N-TETRADECANE | FIFRA | 0.044274
CARB3029 | 3029 | CONS PRD- CRAWLING BUG INSECTICIDE - NON-AEROSOL (2010 UPDATE) | N-TRIDECANE | FIFRA | 0.0039264
CARB3029 | 3029 | CONS PRD- CRAWLING BUG INSECTICIDE - NON-AEROSOL (2010 UPDATE) | N-UNDECANE | FIFRA | 0.027413
CARB3029 | 3029 | CONS PRD- CRAWLING BUG INSECTICIDE - NON-AEROSOL (2010 UPDATE) | NAPHTHALENE | FIFRA | 0.00013407
CARB3029 | 3029 | CONS PRD- CRAWLING BUG INSECTICIDE - NON-AEROSOL (2010 UPDATE) | NAPTHALENE | FIFRA | 0.00018047
CARB3029 | 3029 | CONS PRD- CRAWLING BUG INSECTICIDE - NON-AEROSOL (2010 UPDATE) | O-ETHYLTOLUENE | FIFRA | 0.0004217
CARB3029 | 3029 | CONS PRD- CRAWLING BUG INSECTICIDE - NON-AEROSOL (2010 UPDATE) | O-XYLENE | FIFRA | 1.7974e-06
CARB3029 | 3029 | CONS PRD- CRAWLING BUG INSECTICIDE - NON-AEROSOL (2010 UPDATE) | P-ETHYLTOLUENE | FIFRA | 0.00042404
CARB3029 | 3029 | CONS PRD- CRAWLING BUG INSECTICIDE - NON-AEROSOL (2010 UPDATE) | P-XYLENE | FIFRA | 5.5957e-07
CARB3029 | 3029 | CONS PRD- CRAWLING BUG INSECTICIDE - NON-AEROSOL (2010 UPDATE) | PENTAMETHYLBENZENE | FIFRA | 0.00056013
CARB3029 | 3029 | CONS PRD- CRAWLING BUG INSECTICIDE - NON-AEROSOL (2010 UPDATE) | PROPYLENE GLYCOL | FIFRA | 0.00078908
CARB3029 | 3029 | CONS PRD- CRAWLING BUG INSECTICIDE - NON-AEROSOL (2010 UPDATE) | TETRAHYDROFURFURYL ALCOHOL | FIFRA | 0.0010437
CARB3029 | 3029 | CONS PRD- CRAWLING BUG INSECTICIDE - NON-AEROSOL (2010 UPDATE) | TETRALIN | FIFRA | 1.556e-05
CARB3029 | 3029 | CONS PRD- CRAWLING BUG INSECTICIDE - NON-AEROSOL (2010 UPDATE) | TETRAMETHYLBENZENES | FIFRA | 0.00060743
CARB3029 | 3029 | CONS PRD- CRAWLING BUG INSECTICIDE - NON-AEROSOL (2010 UPDATE) | TOLUENE | FIFRA | 2.5919e-06
CARB3029 | 3029 | CONS PRD- CRAWLING BUG INSECTICIDE - NON-AEROSOL (2010 UPDATE) | VOLATILE METHYL SILOXANES (VMS) | FIFRA | 0.0033594
CARB3030 | 3030 | CONS PRD- INSECTICIDE FOGGER - AEROSOL (2010 UPDATE) | (1-METHYLPROPYL)BENZENE (SEC-BUTYL BENZENE) | FIFRA | 1.3103e-05
CARB3030 | 3030 | CONS PRD- INSECTICIDE FOGGER - AEROSOL (2010 UPDATE) | 1,1-DIFLUOROETHANE {FREON 152A} | FIFRA | 0.16854
CARB3030 | 3030 | CONS PRD- INSECTICIDE FOGGER - AEROSOL (2010 UPDATE) | 1,2,3,5-TETRAMETHYLBENZENE | FIFRA | 0.00050704
CARB3030 | 3030 | CONS PRD- INSECTICIDE FOGGER - AEROSOL (2010 UPDATE) | 1,2,3-TRIMETHYLBENZENE | FIFRA | 0.0016002
CARB3030 | 3030 | CONS PRD- INSECTICIDE FOGGER - AEROSOL (2010 UPDATE) | 1,2,4-TRIMETHYLBENZENE | FIFRA | 0.0028966
CARB3030 | 3030 | CONS PRD- INSECTICIDE FOGGER - AEROSOL (2010 UPDATE) | 1,2-DIETHYLBENZENE (ORTHO) | FIFRA | 0.00010034
CARB3030 | 3030 | CONS PRD- INSECTICIDE FOGGER - AEROSOL (2010 UPDATE) | 1,3,5-TRIMETHYLBENZENE | FIFRA | 0.0010122
CARB3030 | 3030 | CONS PRD- INSECTICIDE FOGGER - AEROSOL (2010 UPDATE) | 1,3-DIETHYLBENZENE (META) | FIFRA | 0.00033446
CARB3030 | 3030 | CONS PRD- INSECTICIDE FOGGER - AEROSOL (2010 UPDATE) | 1,4-DIETHYLBENZENE (PARA) | FIFRA | 0.00020395
CARB3030 | 3030 | CONS PRD- INSECTICIDE FOGGER - AEROSOL (2010 UPDATE) | BRANCHED C11 ALKANES | FIFRA | 0.0042987
CARB3030 | 3030 | CONS PRD- INSECTICIDE FOGGER - AEROSOL (2010 UPDATE) | BRANCHED C12 ALKANES | FIFRA | 0.012515
CARB3030 | 3030 | CONS PRD- INSECTICIDE FOGGER - AEROSOL (2010 UPDATE) | BRANCHED C17 ALKANES | FIFRA | 0.00098937
CARB3030 | 3030 | CONS PRD- INSECTICIDE FOGGER - AEROSOL (2010 UPDATE) | C10 CYCLOALKANES | FIFRA | 0.0014471
CARB3030 | 3030 | CONS PRD- INSECTICIDE FOGGER - AEROSOL (2010 UPDATE) | C10 DIALKYL BENZENES | FIFRA | 0.0017175
CARB3030 | 3030 | CONS PRD- INSECTICIDE FOGGER - AEROSOL (2010 UPDATE) | C10 MONOSUBSTITUTED BENZENES | FIFRA | 0.00024654
CARB3030 | 3030 | CONS PRD- INSECTICIDE FOGGER - AEROSOL (2010 UPDATE) | C10 TRIALKYLBENZENES | FIFRA | 0.0025961
CARB3030 | 3030 | CONS PRD- INSECTICIDE FOGGER - AEROSOL (2010 UPDATE) | C11 CYCLOALKANES | FIFRA | 0.0071504
CARB3030 | 3030 | CONS PRD- INSECTICIDE FOGGER - AEROSOL (2010 UPDATE) | C12 CYCLOALKANES | FIFRA | 0.0060298
CARB3030 | 3030 | CONS PRD- INSECTICIDE FOGGER - AEROSOL (2010 UPDATE) | C13 BRANCHED ALKANES | FIFRA | 0.0059696
CARB3030 | 3030 | CONS PRD- INSECTICIDE FOGGER - AEROSOL (2010 UPDATE) | C13 CYCLOALKANES | FIFRA | 0.0010244
CARB3030 | 3030 | CONS PRD- INSECTICIDE FOGGER - AEROSOL (2010 UPDATE) | C14 BRANCHED ALKANES | FIFRA | 0.00015579
CARB3030 | 3030 | CONS PRD- INSECTICIDE FOGGER - AEROSOL (2010 UPDATE) | C14 CYCLOALKANES | FIFRA | 0.00093975
CARB3030 | 3030 | CONS PRD- INSECTICIDE FOGGER - AEROSOL (2010 UPDATE) | C15 BRANCHED ALKANES | FIFRA | 0.0011757
CARB3030 | 3030 | CONS PRD- INSECTICIDE FOGGER - AEROSOL (2010 UPDATE) | C15 CYCLOALKANES | FIFRA | 0.0020454
CARB3030 | 3030 | CONS PRD- INSECTICIDE FOGGER - AEROSOL (2010 UPDATE) | C16 BRANCHED ALKANES | FIFRA | 0.0017746
CARB3030 | 3030 | CONS PRD- INSECTICIDE FOGGER - AEROSOL (2010 UPDATE) | C16 CYCLOALKANES | FIFRA | 0.00099487
CARB3030 | 3030 | CONS PRD- INSECTICIDE FOGGER - AEROSOL (2010 UPDATE) | C17 CYCLOALKANES | FIFRA | 0.00011542
CARB3030 | 3030 | CONS PRD- INSECTICIDE FOGGER - AEROSOL (2010 UPDATE) | C9 ALKYL BENZENES | FIFRA | 1.5439e-07
CARB3030 | 3030 | CONS PRD- INSECTICIDE FOGGER - AEROSOL (2010 UPDATE) | CUMENE (ISOPROPYL BENZENE) | FIFRA | 0.00034305
CARB3030 | 3030 | CONS PRD- INSECTICIDE FOGGER - AEROSOL (2010 UPDATE) | DIMETHYL ETHER | FIFRA | 0.077941
CARB3030 | 3030 | CONS PRD- INSECTICIDE FOGGER - AEROSOL (2010 UPDATE) | ETHYL ALCOHOL | FIFRA | 0.029944
CARB3030 | 3030 | CONS PRD- INSECTICIDE FOGGER - AEROSOL (2010 UPDATE) | FRAGRANCES | FIFRA | 0.00099251
CARB3030 | 3030 | CONS PRD- INSECTICIDE FOGGER - AEROSOL (2010 UPDATE) | HEXADECANE | FIFRA | 0.00099494
CARB3030 | 3030 | CONS PRD- INSECTICIDE FOGGER - AEROSOL (2010 UPDATE) | HYDROCARBON PROPELLANT {LPG} | FIFRA | 0.005771
CARB3030 | 3030 | CONS PRD- INSECTICIDE FOGGER - AEROSOL (2010 UPDATE) | INDAN | FIFRA | 0.00049228
CARB3030 | 3030 | CONS PRD- INSECTICIDE FOGGER - AEROSOL (2010 UPDATE) | ISOBUTANE | FIFRA | 0.25235
CARB3030 | 3030 | CONS PRD- INSECTICIDE FOGGER - AEROSOL (2010 UPDATE) | KEROSENE | FIFRA | 0.00044769
CARB3030 | 3030 | CONS PRD- INSECTICIDE FOGGER - AEROSOL (2010 UPDATE) | M-ETHYLTOLUENE | FIFRA | 0.0014424
CARB3030 | 3030 | CONS PRD- INSECTICIDE FOGGER - AEROSOL (2010 UPDATE) | METHYLINDANS | FIFRA | 0.00053831
CARB3030 | 3030 | CONS PRD- INSECTICIDE FOGGER - AEROSOL (2010 UPDATE) | MORPHOLINE | FIFRA | 1.15e-05
CARB3030 | 3030 | CONS PRD- INSECTICIDE FOGGER - AEROSOL (2010 UPDATE) | N-BUTANE | FIFRA | 0.11775
CARB3030 | 3030 | CONS PRD- INSECTICIDE FOGGER - AEROSOL (2010 UPDATE) | N-BUTYLBENZENE | FIFRA | 0.00020033
CARB3030 | 3030 | CONS PRD- INSECTICIDE FOGGER - AEROSOL (2010 UPDATE) | N-DECANE | FIFRA | 0.0021064
CARB3030 | 3030 | CONS PRD- INSECTICIDE FOGGER - AEROSOL (2010 UPDATE) | N-DODECANE | FIFRA | 0.008778
CARB3030 | 3030 | CONS PRD- INSECTICIDE FOGGER - AEROSOL (2010 UPDATE) | N-HEPTADECANE | FIFRA | 0.00011556
CARB3030 | 3030 | CONS PRD- INSECTICIDE FOGGER - AEROSOL (2010 UPDATE) | N-PENTADECANE | FIFRA | 0.0020454
CARB3030 | 3030 | CONS PRD- INSECTICIDE FOGGER - AEROSOL (2010 UPDATE) | N-PROPYLBENZENE | FIFRA | 0.00053973
CARB3030 | 3030 | CONS PRD- INSECTICIDE FOGGER - AEROSOL (2010 UPDATE) | N-TETRADECANE | FIFRA | 0.00093973
CARB3030 | 3030 | CONS PRD- INSECTICIDE FOGGER - AEROSOL (2010 UPDATE) | N-TRIDECANE | FIFRA | 0.0014909
CARB3030 | 3030 | CONS PRD- INSECTICIDE FOGGER - AEROSOL (2010 UPDATE) | N-UNDECANE | FIFRA | 0.010408
CARB3030 | 3030 | CONS PRD- INSECTICIDE FOGGER - AEROSOL (2010 UPDATE) | NAPTHALENE | FIFRA | 0.00019657
CARB3030 | 3030 | CONS PRD- INSECTICIDE FOGGER - AEROSOL (2010 UPDATE) | O-ETHYLTOLUENE | FIFRA | 0.00075047
CARB3030 | 3030 | CONS PRD- INSECTICIDE FOGGER - AEROSOL (2010 UPDATE) | P-ETHYLTOLUENE | FIFRA | 0.00075464
CARB3030 | 3030 | CONS PRD- INSECTICIDE FOGGER - AEROSOL (2010 UPDATE) | PROPANE | FIFRA | 0.21703
CARB3030 | 3030 | CONS PRD- INSECTICIDE FOGGER - AEROSOL (2010 UPDATE) | TETRALIN | FIFRA | 1.6981e-05
CARB3030 | 3030 | CONS PRD- INSECTICIDE FOGGER - AEROSOL (2010 UPDATE) | TETRAMETHYLBENZENES | FIFRA | 0.00066151
CARB3030 | 3030 | CONS PRD- INSECTICIDE FOGGER - AEROSOL (2010 UPDATE) | [D] ACETONE [DELETED/OBSOLETE EMITTENT ID] | FIFRA | 0.038559
CARB3031 | 3031 | CONS PRD- INSECT REPELLENT - AEROSOL (2010 UPDATE) | (1-METHYLPROPYL)BENZENE (SEC-BUTYL BENZENE) | FIFRA | 1.2734e-08
CARB3031 | 3031 | CONS PRD- INSECT REPELLENT - AEROSOL (2010 UPDATE) | 1,1-DIFLUOROETHANE {FREON 152A} | FIFRA | 0.00050348
CARB3031 | 3031 | CONS PRD- INSECT REPELLENT - AEROSOL (2010 UPDATE) | 1,2,3,5-TETRAMETHYLBENZENE | FIFRA | 4.6161e-07
CARB3031 | 3031 | CONS PRD- INSECT REPELLENT - AEROSOL (2010 UPDATE) | 1,2-DIETHYLBENZENE (ORTHO) | FIFRA | 9.2321e-08
CARB3031 | 3031 | CONS PRD- INSECT REPELLENT - AEROSOL (2010 UPDATE) | 1,3-DIETHYLBENZENE (META) | FIFRA | 3.0561e-07
CARB3031 | 3031 | CONS PRD- INSECT REPELLENT - AEROSOL (2010 UPDATE) | 1,4-DIETHYLBENZENE (PARA) | FIFRA | 1.8464e-07
CARB3031 | 3031 | CONS PRD- INSECT REPELLENT - AEROSOL (2010 UPDATE) | 1-METHYL NAPHTHALENE | FIFRA | 2.2597e-07
CARB3031 | 3031 | CONS PRD- INSECT REPELLENT - AEROSOL (2010 UPDATE) | 2-AMINO-2-METHYL-1-PROPANOL | FIFRA | 0.0025513
CARB3031 | 3031 | CONS PRD- INSECT REPELLENT - AEROSOL (2010 UPDATE) | 2-METHYLNAPHTHALENE | FIFRA | 9.7809e-07
CARB3031 | 3031 | CONS PRD- INSECT REPELLENT - AEROSOL (2010 UPDATE) | BRANCHED C11 ALKANES | FIFRA | 4.7857e-05
CARB3031 | 3031 | CONS PRD- INSECT REPELLENT - AEROSOL (2010 UPDATE) | BRANCHED C12 ALKANES | FIFRA | 0.00013934
CARB3031 | 3031 | CONS PRD- INSECT REPELLENT - AEROSOL (2010 UPDATE) | BRANCHED C17 ALKANES | FIFRA | 0.00037186
CARB3031 | 3031 | CONS PRD- INSECT REPELLENT - AEROSOL (2010 UPDATE) | C10 CYCLOALKANES | FIFRA | 8.7132e-06
CARB3031 | 3031 | CONS PRD- INSECT REPELLENT - AEROSOL (2010 UPDATE) | C10 DIALKYL BENZENES | FIFRA | 1.5631e-06
CARB3031 | 3031 | CONS PRD- INSECT REPELLENT - AEROSOL (2010 UPDATE) | C10 MONOSUBSTITUTED BENZENES | FIFRA | 2.2603e-07
CARB3031 | 3031 | CONS PRD- INSECT REPELLENT - AEROSOL (2010 UPDATE) | C10 TRIALKYLBENZENES | FIFRA | 2.3621e-06
CARB3031 | 3031 | CONS PRD- INSECT REPELLENT - AEROSOL (2010 UPDATE) | C11 CYCLOALKANES | FIFRA | 4.3055e-05
CARB3031 | 3031 | CONS PRD- INSECT REPELLENT - AEROSOL (2010 UPDATE) | C11 DIALKYL BENZENES | FIFRA | 1.5893e-06
CARB3031 | 3031 | CONS PRD- INSECT REPELLENT - AEROSOL (2010 UPDATE) | C11 MONOSUBSTITUTED BENZENES | FIFRA | 5.4149e-07
CARB3031 | 3031 | CONS PRD- INSECT REPELLENT - AEROSOL (2010 UPDATE) | C11 TETRALIN OR INDANE | FIFRA | 2.1053e-06
CARB3031 | 3031 | CONS PRD- INSECT REPELLENT - AEROSOL (2010 UPDATE) | C11 TETRASUBSTITUTED BENZENES | FIFRA | 5.2321e-06
CARB3031 | 3031 | CONS PRD- INSECT REPELLENT - AEROSOL (2010 UPDATE) | C11 TRIALKYL BENZENES | FIFRA | 1.0401e-05
CARB3031 | 3031 | CONS PRD- INSECT REPELLENT - AEROSOL (2010 UPDATE) | C12 CYCLOALKANES | FIFRA | 3.631e-05
CARB3031 | 3031 | CONS PRD- INSECT REPELLENT - AEROSOL (2010 UPDATE) | C12 DIALKYL BENZENES | FIFRA | 1.0931e-06
CARB3031 | 3031 | CONS PRD- INSECT REPELLENT - AEROSOL (2010 UPDATE) | C12 MONOSUBSTITUTED BENZENES | FIFRA | 3.7334e-07
CARB3031 | 3031 | CONS PRD- INSECT REPELLENT - AEROSOL (2010 UPDATE) | C12 NAPHTHALENES | FIFRA | 5.4803e-06
CARB3031 | 3031 | CONS PRD- INSECT REPELLENT - AEROSOL (2010 UPDATE) | C12 TRISUBSTITUTED BENZENES | FIFRA | 1.1327e-05
CARB3031 | 3031 | CONS PRD- INSECT REPELLENT - AEROSOL (2010 UPDATE) | C13 BRANCHED ALKANES | FIFRA | 6.6464e-05
CARB3031 | 3031 | CONS PRD- INSECT REPELLENT - AEROSOL (2010 UPDATE) | C13 CYCLOALKANES | FIFRA | 6.1675e-06
CARB3031 | 3031 | CONS PRD- INSECT REPELLENT - AEROSOL (2010 UPDATE) | C13 DISUBSTITUTED BENZENES | FIFRA | 1.2963e-07
CARB3031 | 3031 | CONS PRD- INSECT REPELLENT - AEROSOL (2010 UPDATE) | C13 MONOSUBSTITUTED BENZENES | FIFRA | 4.5997e-08
CARB3031 | 3031 | CONS PRD- INSECT REPELLENT - AEROSOL (2010 UPDATE) | C13 NAPHTHALENES | FIFRA | 1.5224e-06
CARB3031 | 3031 | CONS PRD- INSECT REPELLENT - AEROSOL (2010 UPDATE) | C13 TRISUBSTITUTED BENZENES | FIFRA | 1.3465e-06
CARB3031 | 3031 | CONS PRD- INSECT REPELLENT - AEROSOL (2010 UPDATE) | C14 BRANCHED ALKANES | FIFRA | 5.8553e-05
CARB3031 | 3031 | CONS PRD- INSECT REPELLENT - AEROSOL (2010 UPDATE) | C14 CYCLOALKANES | FIFRA | 0.00035321
CARB3031 | 3031 | CONS PRD- INSECT REPELLENT - AEROSOL (2010 UPDATE) | C15 BRANCHED ALKANES | FIFRA | 0.00044191
CARB3031 | 3031 | CONS PRD- INSECT REPELLENT - AEROSOL (2010 UPDATE) | C15 CYCLOALKANES | FIFRA | 0.00076878
CARB3031 | 3031 | CONS PRD- INSECT REPELLENT - AEROSOL (2010 UPDATE) | C16 BRANCHED ALKANES | FIFRA | 0.00066699
CARB3031 | 3031 | CONS PRD- INSECT REPELLENT - AEROSOL (2010 UPDATE) | C16 CYCLOALKANES | FIFRA | 0.00037393
CARB3031 | 3031 | CONS PRD- INSECT REPELLENT - AEROSOL (2010 UPDATE) | C17 CYCLOALKANES | FIFRA | 4.3381e-05
CARB3031 | 3031 | CONS PRD- INSECT REPELLENT - AEROSOL (2010 UPDATE) | DIPROPYLENE GLYCOL MONOMETHYL ETHER | FIFRA | 0.0003679
CARB3031 | 3031 | CONS PRD- INSECT REPELLENT - AEROSOL (2010 UPDATE) | ETHYL ALCOHOL | FIFRA | 0.61932
CARB3031 | 3031 | CONS PRD- INSECT REPELLENT - AEROSOL (2010 UPDATE) | FRAGRANCES | FIFRA | 0.0038455
CARB3031 | 3031 | CONS PRD- INSECT REPELLENT - AEROSOL (2010 UPDATE) | HEXADECANE | FIFRA | 0.00037395
CARB3031 | 3031 | CONS PRD- INSECT REPELLENT - AEROSOL (2010 UPDATE) | HEXYLENE GLYCOL {2-METHYL-2,4-PENTANEDIOL} | FIFRA | 0.016219
CARB3031 | 3031 | CONS PRD- INSECT REPELLENT - AEROSOL (2010 UPDATE) | HYDROCARBON PROPELLANT {LPG} | FIFRA | 8.04e-05
CARB3031 | 3031 | CONS PRD- INSECT REPELLENT - AEROSOL (2010 UPDATE) | ISOBUTANE | FIFRA | 0.073789
CARB3031 | 3031 | CONS PRD- INSECT REPELLENT - AEROSOL (2010 UPDATE) | ISOPROPYL ALCOHOL | FIFRA | 0.0089922
CARB3031 | 3031 | CONS PRD- INSECT REPELLENT - AEROSOL (2010 UPDATE) | METHYLINDANS | FIFRA | 4.8917e-07
CARB3031 | 3031 | CONS PRD- INSECT REPELLENT - AEROSOL (2010 UPDATE) | MORPHOLINE | FIFRA | 0.00045067
CARB3031 | 3031 | CONS PRD- INSECT REPELLENT - AEROSOL (2010 UPDATE) | N,N-DIETHYL-M-TOLUAMIDE | FIFRA | 0.197
CARB3031 | 3031 | CONS PRD- INSECT REPELLENT - AEROSOL (2010 UPDATE) | N-BUTANE | FIFRA | 0.03936
CARB3031 | 3031 | CONS PRD- INSECT REPELLENT - AEROSOL (2010 UPDATE) | N-BUTYLBENZENE | FIFRA | 1.8146e-07
CARB3031 | 3031 | CONS PRD- INSECT REPELLENT - AEROSOL (2010 UPDATE) | N-DECANE | FIFRA | 2.3452e-05
CARB3031 | 3031 | CONS PRD- INSECT REPELLENT - AEROSOL (2010 UPDATE) | N-DODECANE | FIFRA | 9.7729e-05
CARB3031 | 3031 | CONS PRD- INSECT REPELLENT - AEROSOL (2010 UPDATE) | N-HEPTADECANE | FIFRA | 4.3433e-05
CARB3031 | 3031 | CONS PRD- INSECT REPELLENT - AEROSOL (2010 UPDATE) | N-PENTADECANE | FIFRA | 0.00076878
CARB3031 | 3031 | CONS PRD- INSECT REPELLENT - AEROSOL (2010 UPDATE) | N-TETRADECANE | FIFRA | 0.0003532
CARB3031 | 3031 | CONS PRD- INSECT REPELLENT - AEROSOL (2010 UPDATE) | N-TRIDECANE | FIFRA | 1.6598e-05
CARB3031 | 3031 | CONS PRD- INSECT REPELLENT - AEROSOL (2010 UPDATE) | N-UNDECANE | FIFRA | 0.00011588
CARB3031 | 3031 | CONS PRD- INSECT REPELLENT - AEROSOL (2010 UPDATE) | NAPTHALENE | FIFRA | 1.7936e-07
CARB3031 | 3031 | CONS PRD- INSECT REPELLENT - AEROSOL (2010 UPDATE) | PENTAMETHYLBENZENE | FIFRA | 8.2982e-07
CARB3031 | 3031 | CONS PRD- INSECT REPELLENT - AEROSOL (2010 UPDATE) | PROPANE | FIFRA | 0.031051
CARB3031 | 3031 | CONS PRD- INSECT REPELLENT - AEROSOL (2010 UPDATE) | PROPYLENE GLYCOL | FIFRA | 0.00091178
CARB3031 | 3031 | CONS PRD- INSECT REPELLENT - AEROSOL (2010 UPDATE) | TETRALIN | FIFRA | 1.5678e-08
CARB3031 | 3031 | CONS PRD- INSECT REPELLENT - AEROSOL (2010 UPDATE) | TETRAMETHYLBENZENES | FIFRA | 6.0168e-07
CARB3031 | 3031 | CONS PRD- INSECT REPELLENT - AEROSOL (2010 UPDATE) | TRIETHYLENE GLYCOL | FIFRA | 2.17e-06
CARB3031 | 3031 | CONS PRD- INSECT REPELLENT - AEROSOL (2010 UPDATE) | [D] ACETONE [DELETED/OBSOLETE EMITTENT ID] | FIFRA | 0.0002877
CARB3032 | 3032 | CONS PRD- INSECT REPELLENT - NON-AEROSOL (2010 UPDATE) | 1,3-BUTYLENE GLYCOL | FIFRA | 0.00024505
CARB3032 | 3032 | CONS PRD- INSECT REPELLENT - NON-AEROSOL (2010 UPDATE) | ALCOHOLS C14-C18 | FIFRA | 7.5e-06
CARB3032 | 3032 | CONS PRD- INSECT REPELLENT - NON-AEROSOL (2010 UPDATE) | BENZYL ALCOHOL | FIFRA | 0.00050416
CARB3032 | 3032 | CONS PRD- INSECT REPELLENT - NON-AEROSOL (2010 UPDATE) | BRANCHED C10 ALKANES | FIFRA | 4.5769e-06
CARB3032 | 3032 | CONS PRD- INSECT REPELLENT - NON-AEROSOL (2010 UPDATE) | BRANCHED C11 ALKANES | FIFRA | 4.5585e-06
CARB3032 | 3032 | CONS PRD- INSECT REPELLENT - NON-AEROSOL (2010 UPDATE) | BRANCHED C12 ALKANES | FIFRA | 1.3271e-05
CARB3032 | 3032 | CONS PRD- INSECT REPELLENT - NON-AEROSOL (2010 UPDATE) | BRANCHED C8 ALKANES | FIFRA | 8.9478e-06
CARB3032 | 3032 | CONS PRD- INSECT REPELLENT - NON-AEROSOL (2010 UPDATE) | BRANCHED C9 ALKANES | FIFRA | 1.5372e-05
CARB3032 | 3032 | CONS PRD- INSECT REPELLENT - NON-AEROSOL (2010 UPDATE) | C10 CYCLOALKANES | FIFRA | 2.8441e-06
CARB3032 | 3032 | CONS PRD- INSECT REPELLENT - NON-AEROSOL (2010 UPDATE) | C11 CYCLOALKANES | FIFRA | 1.1037e-05
CARB3032 | 3032 | CONS PRD- INSECT REPELLENT - NON-AEROSOL (2010 UPDATE) | C12 CYCLOALKANES | FIFRA | 9.3077e-06
CARB3032 | 3032 | CONS PRD- INSECT REPELLENT - NON-AEROSOL (2010 UPDATE) | C13 BRANCHED ALKANES | FIFRA | 6.3301e-06
CARB3032 | 3032 | CONS PRD- INSECT REPELLENT - NON-AEROSOL (2010 UPDATE) | C13 CYCLOALKANES | FIFRA | 1.5813e-06
CARB3032 | 3032 | CONS PRD- INSECT REPELLENT - NON-AEROSOL (2010 UPDATE) | C7 CYCLOALKANES | FIFRA | 2.7474e-06
CARB3032 | 3032 | CONS PRD- INSECT REPELLENT - NON-AEROSOL (2010 UPDATE) | C8 CYCLOALKANES | FIFRA | 1.4445e-05
CARB3032 | 3032 | CONS PRD- INSECT REPELLENT - NON-AEROSOL (2010 UPDATE) | C9 CYCLOALKANES | FIFRA | 1.1094e-05
CARB3032 | 3032 | CONS PRD- INSECT REPELLENT - NON-AEROSOL (2010 UPDATE) | DIETHYLENE GLYCOL MONOMETHYL ETHER | FIFRA | 0.00071888
CARB3032 | 3032 | CONS PRD- INSECT REPELLENT - NON-AEROSOL (2010 UPDATE) | ETHYL ALCOHOL | FIFRA | 0.9708
CARB3032 | 3032 | CONS PRD- INSECT REPELLENT - NON-AEROSOL (2010 UPDATE) | FRAGRANCES | FIFRA | 0.01228
CARB3032 | 3032 | CONS PRD- INSECT REPELLENT - NON-AEROSOL (2010 UPDATE) | GLYCEROL | FIFRA | 0.00015501
CARB3032 | 3032 | CONS PRD- INSECT REPELLENT - NON-AEROSOL (2010 UPDATE) | ISOPROPYL ALCOHOL | FIFRA | 0.0091639
CARB3032 | 3032 | CONS PRD- INSECT REPELLENT - NON-AEROSOL (2010 UPDATE) | N,N-DIETHYL-M-TOLUAMIDE | FIFRA | 3.35e-06
CARB3032 | 3032 | CONS PRD- INSECT REPELLENT - NON-AEROSOL (2010 UPDATE) | N-DECANE | FIFRA | 2.8442e-06
CARB3032 | 3032 | CONS PRD- INSECT REPELLENT - NON-AEROSOL (2010 UPDATE) | N-DODECANE | FIFRA | 9.3083e-06
CARB3032 | 3032 | CONS PRD- INSECT REPELLENT - NON-AEROSOL (2010 UPDATE) | N-HEPTANE | FIFRA | 2.7474e-06
CARB3032 | 3032 | CONS PRD- INSECT REPELLENT - NON-AEROSOL (2010 UPDATE) | N-NONANE | FIFRA | 1.1094e-05
CARB3032 | 3032 | CONS PRD- INSECT REPELLENT - NON-AEROSOL (2010 UPDATE) | N-OCTANE | FIFRA | 1.4445e-05
CARB3032 | 3032 | CONS PRD- INSECT REPELLENT - NON-AEROSOL (2010 UPDATE) | N-TRIDECANE | FIFRA | 1.5809e-06
CARB3032 | 3032 | CONS PRD- INSECT REPELLENT - NON-AEROSOL (2010 UPDATE) | N-UNDECANE | FIFRA | 1.1037e-05
CARB3032 | 3032 | CONS PRD- INSECT REPELLENT - NON-AEROSOL (2010 UPDATE) | OIL OF LEMON EUCALYPTUS | FIFRA | 0.0015723
CARB3032 | 3032 | CONS PRD- INSECT REPELLENT - NON-AEROSOL (2010 UPDATE) | PROPYLENE GLYCOL | FIFRA | 0.0032475
CARB3032 | 3032 | CONS PRD- INSECT REPELLENT - NON-AEROSOL (2010 UPDATE) | TRIETHANOLAMINE | FIFRA | 0.00082169
CARB3032 | 3032 | CONS PRD- INSECT REPELLENT - NON-AEROSOL (2010 UPDATE) | VOC INGREDIENTS < 0.1% | FIFRA | 3.322e-05
CARB3032 | 3032 | CONS PRD- INSECT REPELLENT - NON-AEROSOL (2010 UPDATE) | VOLATILE METHYL SILOXANES (VMS) | FIFRA | 0.00029135
CARB3033 | 3033 | CONS PRD- CARPET AND UPHOLSTERY CLEANER - AEROSOL (2010 UPDATE) | 1-PHENOXY-2-PROPANOL | household | 0.01983
CARB3033 | 3033 | CONS PRD- CARPET AND UPHOLSTERY CLEANER - AEROSOL (2010 UPDATE) | 2-AMINO-2-METHYL-1-PROPANOL | household | 0.00018607
CARB3033 | 3033 | CONS PRD- CARPET AND UPHOLSTERY CLEANER - AEROSOL (2010 UPDATE) | AGGREGATED VOCS < 1.0% | household | 8.281e-05
CARB3033 | 3033 | CONS PRD- CARPET AND UPHOLSTERY CLEANER - AEROSOL (2010 UPDATE) | BRANCHED C11 ALKANES | household | 0.00031163
CARB3033 | 3033 | CONS PRD- CARPET AND UPHOLSTERY CLEANER - AEROSOL (2010 UPDATE) | BRANCHED C12 ALKANES | household | 0.00090723
CARB3033 | 3033 | CONS PRD- CARPET AND UPHOLSTERY CLEANER - AEROSOL (2010 UPDATE) | C10 CYCLOALKANES | household | 0.0001527
CARB3033 | 3033 | CONS PRD- CARPET AND UPHOLSTERY CLEANER - AEROSOL (2010 UPDATE) | C11 CYCLOALKANES | household | 0.00075453
CARB3033 | 3033 | CONS PRD- CARPET AND UPHOLSTERY CLEANER - AEROSOL (2010 UPDATE) | C12 CYCLOALKANES | household | 0.00063629
CARB3033 | 3033 | CONS PRD- CARPET AND UPHOLSTERY CLEANER - AEROSOL (2010 UPDATE) | C13 BRANCHED ALKANES | household | 0.00043273
CARB3033 | 3033 | CONS PRD- CARPET AND UPHOLSTERY CLEANER - AEROSOL (2010 UPDATE) | C13 CYCLOALKANES | household | 0.0001081
CARB3033 | 3033 | CONS PRD- CARPET AND UPHOLSTERY CLEANER - AEROSOL (2010 UPDATE) | D-LIMONENE {4-ISOPROPENYL-1-METHYLCYCOHEXANE} | household | 0.00016734
CARB3033 | 3033 | CONS PRD- CARPET AND UPHOLSTERY CLEANER - AEROSOL (2010 UPDATE) | DIETHANOLAMINE | household | 6.952e-05
CARB3033 | 3033 | CONS PRD- CARPET AND UPHOLSTERY CLEANER - AEROSOL (2010 UPDATE) | DIETHYLENE GLYCOL MONOBUTYL ETHER | household | 6.494e-05
CARB3033 | 3033 | CONS PRD- CARPET AND UPHOLSTERY CLEANER - AEROSOL (2010 UPDATE) | DIMETHOXYMETHANE | household | 7.243e-05
CARB3033 | 3033 | CONS PRD- CARPET AND UPHOLSTERY CLEANER - AEROSOL (2010 UPDATE) | DIMETHYL ETHER | household | 0.0088091
CARB3033 | 3033 | CONS PRD- CARPET AND UPHOLSTERY CLEANER - AEROSOL (2010 UPDATE) | DIPROPYLENE GLYCOL MONOMETHYL ETHER | household | 0.028587
CARB3033 | 3033 | CONS PRD- CARPET AND UPHOLSTERY CLEANER - AEROSOL (2010 UPDATE) | DIPROPYLENE GLYCOL MONOPROPYL ETHER | household | 0.028727
CARB3033 | 3033 | CONS PRD- CARPET AND UPHOLSTERY CLEANER - AEROSOL (2010 UPDATE) | ETHYL ALCOHOL | household | 7.618e-05
CARB3033 | 3033 | CONS PRD- CARPET AND UPHOLSTERY CLEANER - AEROSOL (2010 UPDATE) | ETHYLENE GLYCOL MONOBUTYL ETHER | household | 0.060655
CARB3033 | 3033 | CONS PRD- CARPET AND UPHOLSTERY CLEANER - AEROSOL (2010 UPDATE) | FRAGRANCES | household | 0.01987
CARB3033 | 3033 | CONS PRD- CARPET AND UPHOLSTERY CLEANER - AEROSOL (2010 UPDATE) | HYDROCARBON PROPELLANT {LPG} | household | 0.00096699
CARB3033 | 3033 | CONS PRD- CARPET AND UPHOLSTERY CLEANER - AEROSOL (2010 UPDATE) | ISOBUTANE | household | 0.37225
CARB3033 | 3033 | CONS PRD- CARPET AND UPHOLSTERY CLEANER - AEROSOL (2010 UPDATE) | ISOPROPYL ALCOHOL | household | 0.0051055
CARB3033 | 3033 | CONS PRD- CARPET AND UPHOLSTERY CLEANER - AEROSOL (2010 UPDATE) | MORPHOLINE | household | 0.00022021
CARB3033 | 3033 | CONS PRD- CARPET AND UPHOLSTERY CLEANER - AEROSOL (2010 UPDATE) | N-BUTANE | household | 0.27888
CARB3033 | 3033 | CONS PRD- CARPET AND UPHOLSTERY CLEANER - AEROSOL (2010 UPDATE) | N-DECANE | household | 0.0001527
CARB3033 | 3033 | CONS PRD- CARPET AND UPHOLSTERY CLEANER - AEROSOL (2010 UPDATE) | N-DODECANE | household | 0.00063633
CARB3033 | 3033 | CONS PRD- CARPET AND UPHOLSTERY CLEANER - AEROSOL (2010 UPDATE) | N-TRIDECANE | household | 0.00010807
CARB3033 | 3033 | CONS PRD- CARPET AND UPHOLSTERY CLEANER - AEROSOL (2010 UPDATE) | N-UNDECANE | household | 0.00075453
CARB3033 | 3033 | CONS PRD- CARPET AND UPHOLSTERY CLEANER - AEROSOL (2010 UPDATE) | PINE OIL | household | 1.124e-05
CARB3033 | 3033 | CONS PRD- CARPET AND UPHOLSTERY CLEANER - AEROSOL (2010 UPDATE) | PROPANE | household | 0.16243
CARB3033 | 3033 | CONS PRD- CARPET AND UPHOLSTERY CLEANER - AEROSOL (2010 UPDATE) | PROPYLENE GLYCOL | household | 9.16e-06
CARB3033 | 3033 | CONS PRD- CARPET AND UPHOLSTERY CLEANER - AEROSOL (2010 UPDATE) | PROPYLENE GLYCOL BUTYL ETHER {1-BUTOXY-2-PROPANOL} | household | 2.956e-05
CARB3033 | 3033 | CONS PRD- CARPET AND UPHOLSTERY CLEANER - AEROSOL (2010 UPDATE) | PROPYLENE GLYCOL MONOMETHYL ETHER | household | 0.0056234
CARB3033 | 3033 | CONS PRD- CARPET AND UPHOLSTERY CLEANER - AEROSOL (2010 UPDATE) | PROPYLENE GLYCOL N-PROPYL ETHER | household | 0.00019065
CARB3033 | 3033 | CONS PRD- CARPET AND UPHOLSTERY CLEANER - AEROSOL (2010 UPDATE) | TRICHLOROETHYLENE | household | 2.248e-05
CARB3033 | 3033 | CONS PRD- CARPET AND UPHOLSTERY CLEANER - AEROSOL (2010 UPDATE) | TRIETHANOLAMINE | household | 0.0010461
CARB3033 | 3033 | CONS PRD- CARPET AND UPHOLSTERY CLEANER - AEROSOL (2010 UPDATE) | [D] ACETONE [DELETED/OBSOLETE EMITTENT ID] | household | 0.0010636
CARB3034 | 3034 | CONS PRD- CARPET AND UPHOLSTERY CLEANER - NON-AEROSOL (2010 UPDATE) | 1-PHENOXY-2-PROPANOL | household | 0.035064
CARB3034 | 3034 | CONS PRD- CARPET AND UPHOLSTERY CLEANER - NON-AEROSOL (2010 UPDATE) | 3,5-DIMETHYL-1-HEXYNE-3-OL | household | 6.12e-05
CARB3034 | 3034 | CONS PRD- CARPET AND UPHOLSTERY CLEANER - NON-AEROSOL (2010 UPDATE) | AGGREGATED VOCS < 1.0% | household | 0.00011011
CARB3034 | 3034 | CONS PRD- CARPET AND UPHOLSTERY CLEANER - NON-AEROSOL (2010 UPDATE) | AMYL ACETATE | household | 5.5e-06
CARB3034 | 3034 | CONS PRD- CARPET AND UPHOLSTERY CLEANER - NON-AEROSOL (2010 UPDATE) | BENZYL ACETATE | household | 0.00020931
CARB3034 | 3034 | CONS PRD- CARPET AND UPHOLSTERY CLEANER - NON-AEROSOL (2010 UPDATE) | BRANCHED C10 ALKANES | household | 5.9876e-06
CARB3034 | 3034 | CONS PRD- CARPET AND UPHOLSTERY CLEANER - NON-AEROSOL (2010 UPDATE) | BRANCHED C11 ALKANES | household | 0.019622
CARB3034 | 3034 | CONS PRD- CARPET AND UPHOLSTERY CLEANER - NON-AEROSOL (2010 UPDATE) | BRANCHED C12 ALKANES | household | 0.057126
CARB3034 | 3034 | CONS PRD- CARPET AND UPHOLSTERY CLEANER - NON-AEROSOL (2010 UPDATE) | BRANCHED C17 ALKANES | household | 0.00042005
CARB3034 | 3034 | CONS PRD- CARPET AND UPHOLSTERY CLEANER - NON-AEROSOL (2010 UPDATE) | BRANCHED C8 ALKANES | household | 1.1706e-05
CARB3034 | 3034 | CONS PRD- CARPET AND UPHOLSTERY CLEANER - NON-AEROSOL (2010 UPDATE) | BRANCHED C9 ALKANES | household | 2.0111e-05
CARB3034 | 3034 | CONS PRD- CARPET AND UPHOLSTERY CLEANER - NON-AEROSOL (2010 UPDATE) | C10 CYCLOALKANES | household | 0.0084943
CARB3034 | 3034 | CONS PRD- CARPET AND UPHOLSTERY CLEANER - NON-AEROSOL (2010 UPDATE) | C11 CYCLOALKANES | household | 0.041969
CARB3034 | 3034 | CONS PRD- CARPET AND UPHOLSTERY CLEANER - NON-AEROSOL (2010 UPDATE) | C12 CYCLOALKANES | household | 0.035392
CARB3034 | 3034 | CONS PRD- CARPET AND UPHOLSTERY CLEANER - NON-AEROSOL (2010 UPDATE) | C13 BRANCHED ALKANES | household | 0.027248
CARB3034 | 3034 | CONS PRD- CARPET AND UPHOLSTERY CLEANER - NON-AEROSOL (2010 UPDATE) | C13 CYCLOALKANES | household | 0.006013
CARB3034 | 3034 | CONS PRD- CARPET AND UPHOLSTERY CLEANER - NON-AEROSOL (2010 UPDATE) | C14 BRANCHED ALKANES | household | 6.6142e-05
CARB3034 | 3034 | CONS PRD- CARPET AND UPHOLSTERY CLEANER - NON-AEROSOL (2010 UPDATE) | C14 CYCLOALKANES | household | 0.00039899
CARB3034 | 3034 | CONS PRD- CARPET AND UPHOLSTERY CLEANER - NON-AEROSOL (2010 UPDATE) | C15 BRANCHED ALKANES | household | 0.00049918
CARB3034 | 3034 | CONS PRD- CARPET AND UPHOLSTERY CLEANER - NON-AEROSOL (2010 UPDATE) | C15 CYCLOALKANES | household | 0.00086842
CARB3034 | 3034 | CONS PRD- CARPET AND UPHOLSTERY CLEANER - NON-AEROSOL (2010 UPDATE) | C16 BRANCHED ALKANES | household | 0.00075344
CARB3034 | 3034 | CONS PRD- CARPET AND UPHOLSTERY CLEANER - NON-AEROSOL (2010 UPDATE) | C16 CYCLOALKANES | household | 0.00042239
CARB3034 | 3034 | CONS PRD- CARPET AND UPHOLSTERY CLEANER - NON-AEROSOL (2010 UPDATE) | C17 CYCLOALKANES | household | 4.9004e-05
CARB3034 | 3034 | CONS PRD- CARPET AND UPHOLSTERY CLEANER - NON-AEROSOL (2010 UPDATE) | C7 CYCLOALKANES | household | 3.5942e-06
CARB3034 | 3034 | CONS PRD- CARPET AND UPHOLSTERY CLEANER - NON-AEROSOL (2010 UPDATE) | C8 CYCLOALKANES | household | 1.8897e-05
CARB3034 | 3034 | CONS PRD- CARPET AND UPHOLSTERY CLEANER - NON-AEROSOL (2010 UPDATE) | C9 CYCLOALKANES | household | 1.4513e-05
CARB3034 | 3034 | CONS PRD- CARPET AND UPHOLSTERY CLEANER - NON-AEROSOL (2010 UPDATE) | D-LIMONENE {4-ISOPROPENYL-1-METHYLCYCOHEXANE} | household | 0.048324
CARB3034 | 3034 | CONS PRD- CARPET AND UPHOLSTERY CLEANER - NON-AEROSOL (2010 UPDATE) | DIETHYL PHTHALATE | household | 0.00020931
CARB3034 | 3034 | CONS PRD- CARPET AND UPHOLSTERY CLEANER - NON-AEROSOL (2010 UPDATE) | DIETHYLENE GLYCOL MONOBUTYL ETHER | household | 0.063331
CARB3034 | 3034 | CONS PRD- CARPET AND UPHOLSTERY CLEANER - NON-AEROSOL (2010 UPDATE) | DIPROPYLENE GLYCOL DIMETHYL ETHER (MIXED ISOMERS) | household | 0.0015006
CARB3034 | 3034 | CONS PRD- CARPET AND UPHOLSTERY CLEANER - NON-AEROSOL (2010 UPDATE) | DIPROPYLENE GLYCOL MONOMETHYL ETHER | household | 0.0042498
CARB3034 | 3034 | CONS PRD- CARPET AND UPHOLSTERY CLEANER - NON-AEROSOL (2010 UPDATE) | ETHANOLAMINE | household | 4e-06
CARB3034 | 3034 | CONS PRD- CARPET AND UPHOLSTERY CLEANER - NON-AEROSOL (2010 UPDATE) | ETHYL ALCOHOL | household | 0.075579
CARB3034 | 3034 | CONS PRD- CARPET AND UPHOLSTERY CLEANER - NON-AEROSOL (2010 UPDATE) | ETHYLENE GLYCOL MONOBUTYL ETHER | household | 0.04927
CARB3034 | 3034 | CONS PRD- CARPET AND UPHOLSTERY CLEANER - NON-AEROSOL (2010 UPDATE) | ETHYLENE GLYCOL MONOHEXYL ETHER | household | 0.0017108
CARB3034 | 3034 | CONS PRD- CARPET AND UPHOLSTERY CLEANER - NON-AEROSOL (2010 UPDATE) | FRAGRANCES | household | 0.014519
CARB3034 | 3034 | CONS PRD- CARPET AND UPHOLSTERY CLEANER - NON-AEROSOL (2010 UPDATE) | HEXADECANE | household | 0.00042242
CARB3034 | 3034 | CONS PRD- CARPET AND UPHOLSTERY CLEANER - NON-AEROSOL (2010 UPDATE) | HEXYLENE GLYCOL {2-METHYL-2,4-PENTANEDIOL} | household | 0.0015471
CARB3034 | 3034 | CONS PRD- CARPET AND UPHOLSTERY CLEANER - NON-AEROSOL (2010 UPDATE) | ISOPROPYL ALCOHOL | household | 0.1777
CARB3034 | 3034 | CONS PRD- CARPET AND UPHOLSTERY CLEANER - NON-AEROSOL (2010 UPDATE) | MENTHOL | household | 5.67e-05
CARB3034 | 3034 | CONS PRD- CARPET AND UPHOLSTERY CLEANER - NON-AEROSOL (2010 UPDATE) | MORPHOLINE | household | 0.00091475
CARB3034 | 3034 | CONS PRD- CARPET AND UPHOLSTERY CLEANER - NON-AEROSOL (2010 UPDATE) | N-DECANE | household | 0.0096158
CARB3034 | 3034 | CONS PRD- CARPET AND UPHOLSTERY CLEANER - NON-AEROSOL (2010 UPDATE) | N-DODECANE | household | 0.040068
CARB3034 | 3034 | CONS PRD- CARPET AND UPHOLSTERY CLEANER - NON-AEROSOL (2010 UPDATE) | N-HEPTADECANE | household | 4.9062e-05
CARB3034 | 3034 | CONS PRD- CARPET AND UPHOLSTERY CLEANER - NON-AEROSOL (2010 UPDATE) | N-HEPTANE | household | 3.5943e-06
CARB3034 | 3034 | CONS PRD- CARPET AND UPHOLSTERY CLEANER - NON-AEROSOL (2010 UPDATE) | N-METHYLPYRROLIDINONE | household | 0.00014741
CARB3034 | 3034 | CONS PRD- CARPET AND UPHOLSTERY CLEANER - NON-AEROSOL (2010 UPDATE) | N-NONANE | household | 1.4513e-05
CARB3034 | 3034 | CONS PRD- CARPET AND UPHOLSTERY CLEANER - NON-AEROSOL (2010 UPDATE) | N-OCTANE | household | 1.8897e-05
CARB3034 | 3034 | CONS PRD- CARPET AND UPHOLSTERY CLEANER - NON-AEROSOL (2010 UPDATE) | N-PENTADECANE | household | 0.00086842
CARB3034 | 3034 | CONS PRD- CARPET AND UPHOLSTERY CLEANER - NON-AEROSOL (2010 UPDATE) | N-PROPYL ALCOHOL | household | 0.010985
CARB3034 | 3034 | CONS PRD- CARPET AND UPHOLSTERY CLEANER - NON-AEROSOL (2010 UPDATE) | N-TETRADECANE | household | 0.00039898
CARB3034 | 3034 | CONS PRD- CARPET AND UPHOLSTERY CLEANER - NON-AEROSOL (2010 UPDATE) | N-TRIDECANE | household | 0.006805
CARB3034 | 3034 | CONS PRD- CARPET AND UPHOLSTERY CLEANER - NON-AEROSOL (2010 UPDATE) | N-UNDECANE | household | 0.047511
CARB3034 | 3034 | CONS PRD- CARPET AND UPHOLSTERY CLEANER - NON-AEROSOL (2010 UPDATE) | OTHER, MISC. EXEMPT COMPOUNDS AGGREGATED IN PROFILE | household | 0.002249
CARB3034 | 3034 | CONS PRD- CARPET AND UPHOLSTERY CLEANER - NON-AEROSOL (2010 UPDATE) | PROPYLENE GLYCOL | household | 3.41e-05
CARB3034 | 3034 | CONS PRD- CARPET AND UPHOLSTERY CLEANER - NON-AEROSOL (2010 UPDATE) | PROPYLENE GLYCOL BUTYL ETHER {1-BUTOXY-2-PROPANOL} | household | 0.00010421
CARB3034 | 3034 | CONS PRD- CARPET AND UPHOLSTERY CLEANER - NON-AEROSOL (2010 UPDATE) | PROPYLENE GLYCOL MONOMETHYL ETHER | household | 0.03876
CARB3034 | 3034 | CONS PRD- CARPET AND UPHOLSTERY CLEANER - NON-AEROSOL (2010 UPDATE) | PROPYLENE GLYCOL T-BUTYL ETHER {1-(1,1,-DIMETHYLETHOXY)-2-PROPANOL} | household | 0.0070323
CARB3034 | 3034 | CONS PRD- CARPET AND UPHOLSTERY CLEANER - NON-AEROSOL (2010 UPDATE) | TETRAHYDROFURFURYL ALCOHOL | household | 1.42e-05
CARB3034 | 3034 | CONS PRD- CARPET AND UPHOLSTERY CLEANER - NON-AEROSOL (2010 UPDATE) | TRIETHANOLAMINE | household | 0.013462
CARB3034 | 3034 | CONS PRD- CARPET AND UPHOLSTERY CLEANER - NON-AEROSOL (2010 UPDATE) | TRIPROPYLENE GLYCOL METHYL ETHER | household | 2.2e-05
CARB3034 | 3034 | CONS PRD- CARPET AND UPHOLSTERY CLEANER - NON-AEROSOL (2010 UPDATE) | VOLATILE METHYL SILOXANES (VMS) | household | 0.14763
CARB3035 | 3035 | CONS PRD- SPOT REMOVER - AEROSOL (2010 UPDATE) | (1-METHYLPROPYL)BENZENE (SEC-BUTYL BENZENE) | household | 1.127e-07
CARB3035 | 3035 | CONS PRD- SPOT REMOVER - AEROSOL (2010 UPDATE) | 1,2,3,5-TETRAMETHYLBENZENE | household | 4.361e-06
CARB3035 | 3035 | CONS PRD- SPOT REMOVER - AEROSOL (2010 UPDATE) | 1,2,3-TRIMETHYLBENZENE | household | 1.3763e-05
CARB3035 | 3035 | CONS PRD- SPOT REMOVER - AEROSOL (2010 UPDATE) | 1,2,4-TRIMETHYLBENZENE | household | 2.4913e-05
CARB3035 | 3035 | CONS PRD- SPOT REMOVER - AEROSOL (2010 UPDATE) | 1,2-DIETHYLBENZENE (ORTHO) | household | 8.6301e-07
CARB3035 | 3035 | CONS PRD- SPOT REMOVER - AEROSOL (2010 UPDATE) | 1,3,5-TRIMETHYLBENZENE | household | 8.7055e-06
CARB3035 | 3035 | CONS PRD- SPOT REMOVER - AEROSOL (2010 UPDATE) | 1,3-DIETHYLBENZENE (META) | household | 2.8767e-06
CARB3035 | 3035 | CONS PRD- SPOT REMOVER - AEROSOL (2010 UPDATE) | 1,4-DIETHYLBENZENE (PARA) | household | 1.7542e-06
CARB3035 | 3035 | CONS PRD- SPOT REMOVER - AEROSOL (2010 UPDATE) | 1-PHENOXY-2-PROPANOL | household | 0.0009649
CARB3035 | 3035 | CONS PRD- SPOT REMOVER - AEROSOL (2010 UPDATE) | AGGREGATED VOCS < 1.0% | household | 1.096e-05
CARB3035 | 3035 | CONS PRD- SPOT REMOVER - AEROSOL (2010 UPDATE) | BRANCHED C10 ALKANES | household | 8.311e-05
CARB3035 | 3035 | CONS PRD- SPOT REMOVER - AEROSOL (2010 UPDATE) | BRANCHED C11 ALKANES | household | 1.4582e-05
CARB3035 | 3035 | CONS PRD- SPOT REMOVER - AEROSOL (2010 UPDATE) | BRANCHED C12 ALKANES | household | 4.2455e-05
CARB3035 | 3035 | CONS PRD- SPOT REMOVER - AEROSOL (2010 UPDATE) | BRANCHED C8 ALKANES | household | 0.00016248
CARB3035 | 3035 | CONS PRD- SPOT REMOVER - AEROSOL (2010 UPDATE) | BRANCHED C9 ALKANES | household | 0.00027914
CARB3035 | 3035 | CONS PRD- SPOT REMOVER - AEROSOL (2010 UPDATE) | C10 CYCLOALKANES | household | 1.6637e-05
CARB3035 | 3035 | CONS PRD- SPOT REMOVER - AEROSOL (2010 UPDATE) | C10 DIALKYL BENZENES | household | 1.4772e-05
CARB3035 | 3035 | CONS PRD- SPOT REMOVER - AEROSOL (2010 UPDATE) | C10 MONOSUBSTITUTED BENZENES | household | 2.1204e-06
CARB3035 | 3035 | CONS PRD- SPOT REMOVER - AEROSOL (2010 UPDATE) | C10 TRIALKYLBENZENES | household | 2.2328e-05
CARB3035 | 3035 | CONS PRD- SPOT REMOVER - AEROSOL (2010 UPDATE) | C11 CYCLOALKANES | household | 2.744e-05
CARB3035 | 3035 | CONS PRD- SPOT REMOVER - AEROSOL (2010 UPDATE) | C12 CYCLOALKANES | household | 2.314e-05
CARB3035 | 3035 | CONS PRD- SPOT REMOVER - AEROSOL (2010 UPDATE) | C13 BRANCHED ALKANES | household | 2.025e-05
CARB3035 | 3035 | CONS PRD- SPOT REMOVER - AEROSOL (2010 UPDATE) | C13 CYCLOALKANES | household | 3.9313e-06
CARB3035 | 3035 | CONS PRD- SPOT REMOVER - AEROSOL (2010 UPDATE) | C7 CYCLOALKANES | household | 4.9888e-05
CARB3035 | 3035 | CONS PRD- SPOT REMOVER - AEROSOL (2010 UPDATE) | C8 CYCLOALKANES | household | 0.0002623
CARB3035 | 3035 | CONS PRD- SPOT REMOVER - AEROSOL (2010 UPDATE) | C9 ALKYL BENZENES | household | 1.3279e-09
CARB3035 | 3035 | CONS PRD- SPOT REMOVER - AEROSOL (2010 UPDATE) | C9 CYCLOALKANES | household | 0.00020145
CARB3035 | 3035 | CONS PRD- SPOT REMOVER - AEROSOL (2010 UPDATE) | CUMENE (ISOPROPYL BENZENE) | household | 2.9505e-06
CARB3035 | 3035 | CONS PRD- SPOT REMOVER - AEROSOL (2010 UPDATE) | D-LIMONENE {4-ISOPROPENYL-1-METHYLCYCOHEXANE} | household | 0.0079375
CARB3035 | 3035 | CONS PRD- SPOT REMOVER - AEROSOL (2010 UPDATE) | DIACETONE ALCOHOL | household | 1.136e-05
CARB3035 | 3035 | CONS PRD- SPOT REMOVER - AEROSOL (2010 UPDATE) | DIETHYLENE GLYCOL MONOBUTYL ETHER | household | 0.0047479
CARB3035 | 3035 | CONS PRD- SPOT REMOVER - AEROSOL (2010 UPDATE) | DIMETHYL ETHER | household | 0.021495
CARB3035 | 3035 | CONS PRD- SPOT REMOVER - AEROSOL (2010 UPDATE) | DIPROPYLENE GLYCOL MONOMETHYL ETHER | household | 0.00369
CARB3035 | 3035 | CONS PRD- SPOT REMOVER - AEROSOL (2010 UPDATE) | ETHANOLAMINE | household | 0.00015937
CARB3035 | 3035 | CONS PRD- SPOT REMOVER - AEROSOL (2010 UPDATE) | ETHYLENE GLYCOL MONOBUTYL ETHER | household | 0.5986
CARB3035 | 3035 | CONS PRD- SPOT REMOVER - AEROSOL (2010 UPDATE) | FRAGRANCES | household | 0.00056857
CARB3035 | 3035 | CONS PRD- SPOT REMOVER - AEROSOL (2010 UPDATE) | HEXANE | household | 0.00057917
CARB3035 | 3035 | CONS PRD- SPOT REMOVER - AEROSOL (2010 UPDATE) | HEXYLENE GLYCOL {2-METHYL-2,4-PENTANEDIOL} | household | 0.00031816
CARB3035 | 3035 | CONS PRD- SPOT REMOVER - AEROSOL (2010 UPDATE) | HYDROCARBON PROPELLANT {LPG} | household | 0.0002735
CARB3035 | 3035 | CONS PRD- SPOT REMOVER - AEROSOL (2010 UPDATE) | INDAN | household | 4.234e-06
CARB3035 | 3035 | CONS PRD- SPOT REMOVER - AEROSOL (2010 UPDATE) | ISOBUTANE | household | 0.093982
CARB3035 | 3035 | CONS PRD- SPOT REMOVER - AEROSOL (2010 UPDATE) | ISOPROPYL ALCOHOL | household | 0.010263
CARB3035 | 3035 | CONS PRD- SPOT REMOVER - AEROSOL (2010 UPDATE) | M-ETHYLTOLUENE | household | 1.2406e-05
CARB3035 | 3035 | CONS PRD- SPOT REMOVER - AEROSOL (2010 UPDATE) | MENTHOL | household | 9.331e-05
CARB3035 | 3035 | CONS PRD- SPOT REMOVER - AEROSOL (2010 UPDATE) | METHANOL | household | 0.00073929
CARB3035 | 3035 | CONS PRD- SPOT REMOVER - AEROSOL (2010 UPDATE) | METHYL ACETATE | household | 6.908e-05
CARB3035 | 3035 | CONS PRD- SPOT REMOVER - AEROSOL (2010 UPDATE) | METHYLINDANS | household | 4.63e-06
CARB3035 | 3035 | CONS PRD- SPOT REMOVER - AEROSOL (2010 UPDATE) | MORPHOLINE | household | 0.0002311
CARB3035 | 3035 | CONS PRD- SPOT REMOVER - AEROSOL (2010 UPDATE) | N-BUTANE | household | 0.067644
CARB3035 | 3035 | CONS PRD- SPOT REMOVER - AEROSOL (2010 UPDATE) | N-BUTYLBENZENE | household | 1.7231e-06
CARB3035 | 3035 | CONS PRD- SPOT REMOVER - AEROSOL (2010 UPDATE) | N-DECANE | household | 1.8231e-05
CARB3035 | 3035 | CONS PRD- SPOT REMOVER - AEROSOL (2010 UPDATE) | N-DODECANE | household | 2.9777e-05
CARB3035 | 3035 | CONS PRD- SPOT REMOVER - AEROSOL (2010 UPDATE) | N-HEPTANE | household | 0.00096975
CARB3035 | 3035 | CONS PRD- SPOT REMOVER - AEROSOL (2010 UPDATE) | N-METHYLPYRROLIDINONE | household | 2.461e-05
CARB3035 | 3035 | CONS PRD- SPOT REMOVER - AEROSOL (2010 UPDATE) | N-NONANE | household | 0.00020145
CARB3035 | 3035 | CONS PRD- SPOT REMOVER - AEROSOL (2010 UPDATE) | N-OCTANE | household | 0.00026229
CARB3035 | 3035 | CONS PRD- SPOT REMOVER - AEROSOL (2010 UPDATE) | N-PROPYLBENZENE | household | 4.6422e-06
CARB3035 | 3035 | CONS PRD- SPOT REMOVER - AEROSOL (2010 UPDATE) | N-TRIDECANE | household | 5.0573e-06
CARB3035 | 3035 | CONS PRD- SPOT REMOVER - AEROSOL (2010 UPDATE) | N-UNDECANE | household | 3.5308e-05
CARB3035 | 3035 | CONS PRD- SPOT REMOVER - AEROSOL (2010 UPDATE) | NAPTHALENE | household | 1.6907e-06
CARB3035 | 3035 | CONS PRD- SPOT REMOVER - AEROSOL (2010 UPDATE) | O-ETHYLTOLUENE | household | 6.4548e-06
CARB3035 | 3035 | CONS PRD- SPOT REMOVER - AEROSOL (2010 UPDATE) | P-ETHYLTOLUENE | household | 6.4906e-06
CARB3035 | 3035 | CONS PRD- SPOT REMOVER - AEROSOL (2010 UPDATE) | PARACHLOROBENZOTRIFLUORIDE {PCBTF} | household | 0.00013817
CARB3035 | 3035 | CONS PRD- SPOT REMOVER - AEROSOL (2010 UPDATE) | PERCHLOROETHYLENE {TETRACHLOROETHENE} | household | 0.0067012
CARB3035 | 3035 | CONS PRD- SPOT REMOVER - AEROSOL (2010 UPDATE) | PROPANE | household | 0.070815
CARB3035 | 3035 | CONS PRD- SPOT REMOVER - AEROSOL (2010 UPDATE) | PROPYLENE GLYCOL | household | 1.32e-06
CARB3035 | 3035 | CONS PRD- SPOT REMOVER - AEROSOL (2010 UPDATE) | PROPYLENE GLYCOL BUTYL ETHER {1-BUTOXY-2-PROPANOL} | household | 4.675e-05
CARB3035 | 3035 | CONS PRD- SPOT REMOVER - AEROSOL (2010 UPDATE) | PROPYLENE GLYCOL MONOMETHYL ETHER | household | 0.0074001
CARB3035 | 3035 | CONS PRD- SPOT REMOVER - AEROSOL (2010 UPDATE) | PROPYLENE GLYCOL N-PROPYL ETHER | household | 0.093245
CARB3035 | 3035 | CONS PRD- SPOT REMOVER - AEROSOL (2010 UPDATE) | PROPYLENE GLYCOL T-BUTYL ETHER {1-(1,1,-DIMETHYLETHOXY)-2-PROPANOL} | household | 0.0039817
CARB3035 | 3035 | CONS PRD- SPOT REMOVER - AEROSOL (2010 UPDATE) | SEC-BUTYL ALCOHOL | household | 8.52e-06
CARB3035 | 3035 | CONS PRD- SPOT REMOVER - AEROSOL (2010 UPDATE) | TETRAHYDROFURFURYL ALCOHOL | household | 0.00017564
CARB3035 | 3035 | CONS PRD- SPOT REMOVER - AEROSOL (2010 UPDATE) | TETRALIN | household | 1.4606e-07
CARB3035 | 3035 | CONS PRD- SPOT REMOVER - AEROSOL (2010 UPDATE) | TETRAMETHYLBENZENES | household | 5.6896e-06
CARB3035 | 3035 | CONS PRD- SPOT REMOVER - AEROSOL (2010 UPDATE) | TRICHLOROETHYLENE | household | 0.00081538
CARB3035 | 3035 | CONS PRD- SPOT REMOVER - AEROSOL (2010 UPDATE) | TRIETHANOLAMINE | household | 2.934e-05
CARB3035 | 3035 | CONS PRD- SPOT REMOVER - AEROSOL (2010 UPDATE) | XYLENES (MIXED) | household | 1.9e-07
CARB3035 | 3035 | CONS PRD- SPOT REMOVER - AEROSOL (2010 UPDATE) | [D] ACETONE [DELETED/OBSOLETE EMITTENT ID] | household | 0.0013817
CARB3036 | 3036 | CONS PRD- SPOT REMOVER - NON-AEROSOL (2010 UPDATE) | (1-METHYLPROPYL)BENZENE (SEC-BUTYL BENZENE) | household | 8.8011e-06
CARB3036 | 3036 | CONS PRD- SPOT REMOVER - NON-AEROSOL (2010 UPDATE) | 1,1-DICHLORO-1-FLUOROETHANE {HCFC-141B} | household | 0.00067935
CARB3036 | 3036 | CONS PRD- SPOT REMOVER - NON-AEROSOL (2010 UPDATE) | 1,2,3,5-TETRAMETHYLBENZENE | household | 0.00034861
CARB3036 | 3036 | CONS PRD- SPOT REMOVER - NON-AEROSOL (2010 UPDATE) | 1,2,3-TRIMETHYLBENZENE | household | 0.00093923
CARB3036 | 3036 | CONS PRD- SPOT REMOVER - NON-AEROSOL (2010 UPDATE) | 1,2,4-TRIMETHYLBENZENE | household | 0.0017022
CARB3036 | 3036 | CONS PRD- SPOT REMOVER - NON-AEROSOL (2010 UPDATE) | 1,2-DIETHYLBENZENE (ORTHO) | household | 6.9234e-05
CARB3036 | 3036 | CONS PRD- SPOT REMOVER - NON-AEROSOL (2010 UPDATE) | 1,3,5-TRIMETHYLBENZENE | household | 0.00059407
CARB3036 | 3036 | CONS PRD- SPOT REMOVER - NON-AEROSOL (2010 UPDATE) | 1,3-DIETHYLBENZENE (META) | household | 0.0002297
CARB3036 | 3036 | CONS PRD- SPOT REMOVER - NON-AEROSOL (2010 UPDATE) | 1,4-DIETHYLBENZENE (PARA) | household | 0.00014046
CARB3036 | 3036 | CONS PRD- SPOT REMOVER - NON-AEROSOL (2010 UPDATE) | 1-ETHYL-2-PYRROLIDINONE | household | 0.00044742
CARB3036 | 3036 | CONS PRD- SPOT REMOVER - NON-AEROSOL (2010 UPDATE) | 1-METHYL NAPHTHALENE | household | 2.7651e-05
CARB3036 | 3036 | CONS PRD- SPOT REMOVER - NON-AEROSOL (2010 UPDATE) | 1-PHENOXY-2-PROPANOL | household | 0.00095378
CARB3036 | 3036 | CONS PRD- SPOT REMOVER - NON-AEROSOL (2010 UPDATE) | 2-BUTOXY-1-PROPANOL | household | 4.6e-05
CARB3036 | 3036 | CONS PRD- SPOT REMOVER - NON-AEROSOL (2010 UPDATE) | 2-ETHYL HEXYL ACETATE | household | 0.0047586
CARB3036 | 3036 | CONS PRD- SPOT REMOVER - NON-AEROSOL (2010 UPDATE) | 2-METHYL-4-ISOTHIAZOLIN-3-ONE | household | 1.811e-05
CARB3036 | 3036 | CONS PRD- SPOT REMOVER - NON-AEROSOL (2010 UPDATE) | 2-METHYLNAPHTHALENE | household | 0.00012128
CARB3036 | 3036 | CONS PRD- SPOT REMOVER - NON-AEROSOL (2010 UPDATE) | 3,5-DIMETHYL-1-HEXYNE-3-OL | household | 0.00013634
CARB3036 | 3036 | CONS PRD- SPOT REMOVER - NON-AEROSOL (2010 UPDATE) | 3-METHYL-3-METHOXY-1-BUTANOL | household | 0.013952
CARB3036 | 3036 | CONS PRD- SPOT REMOVER - NON-AEROSOL (2010 UPDATE) | 6-UNDECANONE | household | 0.0022541
CARB3036 | 3036 | CONS PRD- SPOT REMOVER - NON-AEROSOL (2010 UPDATE) | ACETIC ACID | household | 0.00016986
CARB3036 | 3036 | CONS PRD- SPOT REMOVER - NON-AEROSOL (2010 UPDATE) | ACETIC ACID, ALKYL (C9 TO C11) ESTERS MIXTURE | household | 0.00055552
CARB3036 | 3036 | CONS PRD- SPOT REMOVER - NON-AEROSOL (2010 UPDATE) | AGGREGATED VOCS < 1.0% | household | 0.0018893
CARB3036 | 3036 | CONS PRD- SPOT REMOVER - NON-AEROSOL (2010 UPDATE) | AMYL ACETATE | household | 0.0038466
CARB3036 | 3036 | CONS PRD- SPOT REMOVER - NON-AEROSOL (2010 UPDATE) | BENZENE | household | 4.43e-05
CARB3036 | 3036 | CONS PRD- SPOT REMOVER - NON-AEROSOL (2010 UPDATE) | BENZENESULFONIC ACID,MONO-C9-17-BRANCH ALKYL DERIVS,ISOPROPYLAMINE SALTS | household | 0.00058933
CARB3036 | 3036 | CONS PRD- SPOT REMOVER - NON-AEROSOL (2010 UPDATE) | BRANCHED C10 ALKANES | household | 0.00039516
CARB3036 | 3036 | CONS PRD- SPOT REMOVER - NON-AEROSOL (2010 UPDATE) | BRANCHED C11 ALKANES | household | 0.012007
CARB3036 | 3036 | CONS PRD- SPOT REMOVER - NON-AEROSOL (2010 UPDATE) | BRANCHED C12 ALKANES | household | 0.03496
CARB3036 | 3036 | CONS PRD- SPOT REMOVER - NON-AEROSOL (2010 UPDATE) | BRANCHED C17 ALKANES | household | 0.0052649
CARB3036 | 3036 | CONS PRD- SPOT REMOVER - NON-AEROSOL (2010 UPDATE) | BRANCHED C8 ALKANES | household | 0.00077254
CARB3036 | 3036 | CONS PRD- SPOT REMOVER - NON-AEROSOL (2010 UPDATE) | BRANCHED C9 ALKANES | household | 0.0013272
CARB3036 | 3036 | CONS PRD- SPOT REMOVER - NON-AEROSOL (2010 UPDATE) | BROMOPROPANE | household | 0.0003856
CARB3036 | 3036 | CONS PRD- SPOT REMOVER - NON-AEROSOL (2010 UPDATE) | C10 CYCLOALKANES | household | 0.0032555
CARB3036 | 3036 | CONS PRD- SPOT REMOVER - NON-AEROSOL (2010 UPDATE) | C10 DIALKYL BENZENES | household | 0.0011801
CARB3036 | 3036 | CONS PRD- SPOT REMOVER - NON-AEROSOL (2010 UPDATE) | C10 MONOSUBSTITUTED BENZENES | household | 0.00016885
CARB3036 | 3036 | CONS PRD- SPOT REMOVER - NON-AEROSOL (2010 UPDATE) | C10 TRIALKYLBENZENES | household | 0.0017834
CARB3036 | 3036 | CONS PRD- SPOT REMOVER - NON-AEROSOL (2010 UPDATE) | C11 CYCLOALKANES | household | 0.015828
CARB3036 | 3036 | CONS PRD- SPOT REMOVER - NON-AEROSOL (2010 UPDATE) | C11 DIALKYL BENZENES | household | 0.00019774
CARB3036 | 3036 | CONS PRD- SPOT REMOVER - NON-AEROSOL (2010 UPDATE) | C11 MONOSUBSTITUTED BENZENES | household | 6.7547e-05
CARB3036 | 3036 | CONS PRD- SPOT REMOVER - NON-AEROSOL (2010 UPDATE) | C11 TETRALIN OR INDANE | household | 0.00026094
CARB3036 | 3036 | CONS PRD- SPOT REMOVER - NON-AEROSOL (2010 UPDATE) | C11 TETRASUBSTITUTED BENZENES | household | 0.00064969
CARB3036 | 3036 | CONS PRD- SPOT REMOVER - NON-AEROSOL (2010 UPDATE) | C11 TRIALKYL BENZENES | household | 0.0012917
CARB3036 | 3036 | CONS PRD- SPOT REMOVER - NON-AEROSOL (2010 UPDATE) | C12 CYCLOALKANES | household | 0.013348
CARB3036 | 3036 | CONS PRD- SPOT REMOVER - NON-AEROSOL (2010 UPDATE) | C12 DIALKYL BENZENES | household | 0.00010521
CARB3036 | 3036 | CONS PRD- SPOT REMOVER - NON-AEROSOL (2010 UPDATE) | C12 MONOSUBSTITUTED BENZENES | household | 3.5489e-05
CARB3036 | 3036 | CONS PRD- SPOT REMOVER - NON-AEROSOL (2010 UPDATE) | C12 NAPHTHALENES | household | 0.00052866
CARB3036 | 3036 | CONS PRD- SPOT REMOVER - NON-AEROSOL (2010 UPDATE) | C12 TRISUBSTITUTED BENZENES | household | 0.0010917
CARB3036 | 3036 | CONS PRD- SPOT REMOVER - NON-AEROSOL (2010 UPDATE) | C13 BRANCHED ALKANES | household | 0.016675
CARB3036 | 3036 | CONS PRD- SPOT REMOVER - NON-AEROSOL (2010 UPDATE) | C13 CYCLOALKANES | household | 0.0022667
CARB3036 | 3036 | CONS PRD- SPOT REMOVER - NON-AEROSOL (2010 UPDATE) | C13 DISUBSTITUTED BENZENES | household | 1.1264e-05
CARB3036 | 3036 | CONS PRD- SPOT REMOVER - NON-AEROSOL (2010 UPDATE) | C13 MONOSUBSTITUTED BENZENES | household | 4.4758e-06
CARB3036 | 3036 | CONS PRD- SPOT REMOVER - NON-AEROSOL (2010 UPDATE) | C13 NAPHTHALENES | household | 0.00013678
CARB3036 | 3036 | CONS PRD- SPOT REMOVER - NON-AEROSOL (2010 UPDATE) | C13 TRISUBSTITUTED BENZENES | household | 0.00012138
CARB3036 | 3036 | CONS PRD- SPOT REMOVER - NON-AEROSOL (2010 UPDATE) | C14 BRANCHED ALKANES | household | 0.0008289
CARB3036 | 3036 | CONS PRD- SPOT REMOVER - NON-AEROSOL (2010 UPDATE) | C14 CYCLOALKANES | household | 0.0048729
CARB3036 | 3036 | CONS PRD- SPOT REMOVER - NON-AEROSOL (2010 UPDATE) | C14 DISUBSTITUTED BENZENES | household | 1.6217e-05
CARB3036 | 3036 | CONS PRD- SPOT REMOVER - NON-AEROSOL (2010 UPDATE) | C14 MONOSUBSTITUTED BENZENES | household | 5.4853e-06
CARB3036 | 3036 | CONS PRD- SPOT REMOVER - NON-AEROSOL (2010 UPDATE) | C14 NAPHTHALENES | household | 0.00056758
CARB3036 | 3036 | CONS PRD- SPOT REMOVER - NON-AEROSOL (2010 UPDATE) | C14 TRISUBSTITUTED BENZENES | household | 0.00016742
CARB3036 | 3036 | CONS PRD- SPOT REMOVER - NON-AEROSOL (2010 UPDATE) | C15 BRANCHED ALKANES | household | 0.0062567
CARB3036 | 3036 | CONS PRD- SPOT REMOVER - NON-AEROSOL (2010 UPDATE) | C15 CYCLOALKANES | household | 0.010606
CARB3036 | 3036 | CONS PRD- SPOT REMOVER - NON-AEROSOL (2010 UPDATE) | C15 DISUBSTITUTED BENZENES | household | 1.1523e-05
CARB3036 | 3036 | CONS PRD- SPOT REMOVER - NON-AEROSOL (2010 UPDATE) | C15 MONOSUBSTITUTED BENZENES | household | 3.841e-06
CARB3036 | 3036 | CONS PRD- SPOT REMOVER - NON-AEROSOL (2010 UPDATE) | C15 NAPHTHALENES | household | 0.0012096
CARB3036 | 3036 | CONS PRD- SPOT REMOVER - NON-AEROSOL (2010 UPDATE) | C15 TRISUBSTITUTED BENZENES | household | 0.00011907
CARB3036 | 3036 | CONS PRD- SPOT REMOVER - NON-AEROSOL (2010 UPDATE) | C16 BRANCHED ALKANES | household | 0.0094435
CARB3036 | 3036 | CONS PRD- SPOT REMOVER - NON-AEROSOL (2010 UPDATE) | C16 CYCLOALKANES | household | 0.0051588
CARB3036 | 3036 | CONS PRD- SPOT REMOVER - NON-AEROSOL (2010 UPDATE) | C16 NAPHTHALENES | household | 0.00052681
CARB3036 | 3036 | CONS PRD- SPOT REMOVER - NON-AEROSOL (2010 UPDATE) | C17 CYCLOALKANES | household | 0.00059846
CARB3036 | 3036 | CONS PRD- SPOT REMOVER - NON-AEROSOL (2010 UPDATE) | C7 CYCLOALKANES | household | 0.0002372
CARB3036 | 3036 | CONS PRD- SPOT REMOVER - NON-AEROSOL (2010 UPDATE) | C8 CYCLOALKANES | household | 0.0012471
CARB3036 | 3036 | CONS PRD- SPOT REMOVER - NON-AEROSOL (2010 UPDATE) | C9 ALKYL BENZENES | household | 9.0615e-08
CARB3036 | 3036 | CONS PRD- SPOT REMOVER - NON-AEROSOL (2010 UPDATE) | C9 CYCLOALKANES | household | 0.00095783
CARB3036 | 3036 | CONS PRD- SPOT REMOVER - NON-AEROSOL (2010 UPDATE) | CUMENE (ISOPROPYL BENZENE) | household | 0.00020135
CARB3036 | 3036 | CONS PRD- SPOT REMOVER - NON-AEROSOL (2010 UPDATE) | CYCLOHEXANOL | household | 0.0012249
CARB3036 | 3036 | CONS PRD- SPOT REMOVER - NON-AEROSOL (2010 UPDATE) | D-LIMONENE {4-ISOPROPENYL-1-METHYLCYCOHEXANE} | household | 0.041768
CARB3036 | 3036 | CONS PRD- SPOT REMOVER - NON-AEROSOL (2010 UPDATE) | DIACETONE ALCOHOL | household | 0.00021013
CARB3036 | 3036 | CONS PRD- SPOT REMOVER - NON-AEROSOL (2010 UPDATE) | DIETHANOLAMINE | household | 0.0013223
CARB3036 | 3036 | CONS PRD- SPOT REMOVER - NON-AEROSOL (2010 UPDATE) | DIETHYLENE GLYCOL BUTYL ETHER ACETATE {2-2-(BUTOXYETHOXY)ETHYL ACETATE} | household | 0.00057086
CARB3036 | 3036 | CONS PRD- SPOT REMOVER - NON-AEROSOL (2010 UPDATE) | DIETHYLENE GLYCOL ETHYL ETHER ACETATE | household | 0.00016333
CARB3036 | 3036 | CONS PRD- SPOT REMOVER - NON-AEROSOL (2010 UPDATE) | DIETHYLENE GLYCOL MONOBUTYL ETHER | household | 0.010933
CARB3036 | 3036 | CONS PRD- SPOT REMOVER - NON-AEROSOL (2010 UPDATE) | DIETHYLENE GLYCOL MONOETHYL ETHER | household | 0.0073357
CARB3036 | 3036 | CONS PRD- SPOT REMOVER - NON-AEROSOL (2010 UPDATE) | DIETHYLENE GLYCOL MONOMETHYL ETHER | household | 0.00049391
CARB3036 | 3036 | CONS PRD- SPOT REMOVER - NON-AEROSOL (2010 UPDATE) | DIETHYLENE GLYCOL PROPYL ETHER | household | 0.0025857
CARB3036 | 3036 | CONS PRD- SPOT REMOVER - NON-AEROSOL (2010 UPDATE) | DIMETHYL ADIPATE | household | 0.00064521
CARB3036 | 3036 | CONS PRD- SPOT REMOVER - NON-AEROSOL (2010 UPDATE) | DIMETHYL SUCCINATE | household | 7.434e-05
CARB3036 | 3036 | CONS PRD- SPOT REMOVER - NON-AEROSOL (2010 UPDATE) | DIPROPYLENE GLYCOL | household | 0.0015492
CARB3036 | 3036 | CONS PRD- SPOT REMOVER - NON-AEROSOL (2010 UPDATE) | DIPROPYLENE GLYCOL ETHYL ETHER | household | 0.00070537
CARB3036 | 3036 | CONS PRD- SPOT REMOVER - NON-AEROSOL (2010 UPDATE) | DIPROPYLENE GLYCOL METHYL ETHER ACETATE | household | 0.00095998
CARB3036 | 3036 | CONS PRD- SPOT REMOVER - NON-AEROSOL (2010 UPDATE) | DIPROPYLENE GLYCOL MONOMETHYL ETHER | household | 0.084286
CARB3036 | 3036 | CONS PRD- SPOT REMOVER - NON-AEROSOL (2010 UPDATE) | ETHANOLAMINE | household | 0.0010438
CARB3036 | 3036 | CONS PRD- SPOT REMOVER - NON-AEROSOL (2010 UPDATE) | ETHYL ALCOHOL | household | 0.00092462
CARB3036 | 3036 | CONS PRD- SPOT REMOVER - NON-AEROSOL (2010 UPDATE) | ETHYL BENZENE | household | 1.418e-05
CARB3036 | 3036 | CONS PRD- SPOT REMOVER - NON-AEROSOL (2010 UPDATE) | ETHYL-3-ETHOXYPROPIONATE | household | 3.397e-05
CARB3036 | 3036 | CONS PRD- SPOT REMOVER - NON-AEROSOL (2010 UPDATE) | ETHYLENE GLYCOL | household | 4.169e-05
CARB3036 | 3036 | CONS PRD- SPOT REMOVER - NON-AEROSOL (2010 UPDATE) | ETHYLENE GLYCOL BUTYL ETHER ACETATE {2-BUTOXYETHYL ACETATE} | household | 4.495e-05
CARB3036 | 3036 | CONS PRD- SPOT REMOVER - NON-AEROSOL (2010 UPDATE) | ETHYLENE GLYCOL MONOBUTYL ETHER | household | 0.1728
CARB3036 | 3036 | CONS PRD- SPOT REMOVER - NON-AEROSOL (2010 UPDATE) | ETHYLENE GLYCOL MONOETHYL ETHER | household | 0.00017906
CARB3036 | 3036 | CONS PRD- SPOT REMOVER - NON-AEROSOL (2010 UPDATE) | ETHYLENE GLYCOL MONOHEXYL ETHER | household | 0.0057529
CARB3036 | 3036 | CONS PRD- SPOT REMOVER - NON-AEROSOL (2010 UPDATE) | FRAGRANCES | household | 0.015272
CARB3036 | 3036 | CONS PRD- SPOT REMOVER - NON-AEROSOL (2010 UPDATE) | GLUCONIC ACID | household | 5.363e-05
CARB3036 | 3036 | CONS PRD- SPOT REMOVER - NON-AEROSOL (2010 UPDATE) | GLYCOL ETHER DPNB {1-(2-BUTOXY-1-METHYLETHOXY)-2-PROPANOL} | household | 0.013338
CARB3036 | 3036 | CONS PRD- SPOT REMOVER - NON-AEROSOL (2010 UPDATE) | HEXADECANE | household | 0.0052945
CARB3036 | 3036 | CONS PRD- SPOT REMOVER - NON-AEROSOL (2010 UPDATE) | HEXYLENE GLYCOL {2-METHYL-2,4-PENTANEDIOL} | household | 0.045527
CARB3036 | 3036 | CONS PRD- SPOT REMOVER - NON-AEROSOL (2010 UPDATE) | INDAN | household | 0.00028894
CARB3036 | 3036 | CONS PRD- SPOT REMOVER - NON-AEROSOL (2010 UPDATE) | ISOPROPYL ALCOHOL | household | 0.023451
CARB3036 | 3036 | CONS PRD- SPOT REMOVER - NON-AEROSOL (2010 UPDATE) | KEROSENE | household | 9.214e-05
CARB3036 | 3036 | CONS PRD- SPOT REMOVER - NON-AEROSOL (2010 UPDATE) | M-ETHYLTOLUENE | household | 0.00084662
CARB3036 | 3036 | CONS PRD- SPOT REMOVER - NON-AEROSOL (2010 UPDATE) | MENTHOL | household | 1e-07
CARB3036 | 3036 | CONS PRD- SPOT REMOVER - NON-AEROSOL (2010 UPDATE) | METHANOL | household | 2.245e-05
CARB3036 | 3036 | CONS PRD- SPOT REMOVER - NON-AEROSOL (2010 UPDATE) | METHYL ETHYL KETONE {2-BUTANONE} | household | 1.051e-05
CARB3036 | 3036 | CONS PRD- SPOT REMOVER - NON-AEROSOL (2010 UPDATE) | METHYL ISOBUTYL KETONE {HEXONE} | household | 0.011765
CARB3036 | 3036 | CONS PRD- SPOT REMOVER - NON-AEROSOL (2010 UPDATE) | METHYLINDANS | household | 0.00036946
CARB3036 | 3036 | CONS PRD- SPOT REMOVER - NON-AEROSOL (2010 UPDATE) | MORPHOLINE | household | 6.468e-05
CARB3036 | 3036 | CONS PRD- SPOT REMOVER - NON-AEROSOL (2010 UPDATE) | N-BUTYL ALCOHOL | household | 0.025593
CARB3036 | 3036 | CONS PRD- SPOT REMOVER - NON-AEROSOL (2010 UPDATE) | N-BUTYLBENZENE | household | 0.00013744
CARB3036 | 3036 | CONS PRD- SPOT REMOVER - NON-AEROSOL (2010 UPDATE) | N-DECANE | household | 0.0059368
CARB3036 | 3036 | CONS PRD- SPOT REMOVER - NON-AEROSOL (2010 UPDATE) | N-DODECANE | household | 0.024519
CARB3036 | 3036 | CONS PRD- SPOT REMOVER - NON-AEROSOL (2010 UPDATE) | N-HEPTADECANE | household | 0.00061501
CARB3036 | 3036 | CONS PRD- SPOT REMOVER - NON-AEROSOL (2010 UPDATE) | N-HEPTANE | household | 0.00023721
CARB3036 | 3036 | CONS PRD- SPOT REMOVER - NON-AEROSOL (2010 UPDATE) | N-METHYLPYRROLIDINONE | household | 0.0020589
CARB3036 | 3036 | CONS PRD- SPOT REMOVER - NON-AEROSOL (2010 UPDATE) | N-NONANE | household | 0.00095783
CARB3036 | 3036 | CONS PRD- SPOT REMOVER - NON-AEROSOL (2010 UPDATE) | N-OCTANE | household | 0.0012471
CARB3036 | 3036 | CONS PRD- SPOT REMOVER - NON-AEROSOL (2010 UPDATE) | N-PENTADECANE | household | 0.010885
CARB3036 | 3036 | CONS PRD- SPOT REMOVER - NON-AEROSOL (2010 UPDATE) | N-PROPYLBENZENE | household | 0.00031679
CARB3036 | 3036 | CONS PRD- SPOT REMOVER - NON-AEROSOL (2010 UPDATE) | N-TETRADECANE | household | 0.0050007
CARB3036 | 3036 | CONS PRD- SPOT REMOVER - NON-AEROSOL (2010 UPDATE) | N-TRIDECANE | household | 0.0041646
CARB3036 | 3036 | CONS PRD- SPOT REMOVER - NON-AEROSOL (2010 UPDATE) | N-UNDECANE | household | 0.029074
CARB3036 | 3036 | CONS PRD- SPOT REMOVER - NON-AEROSOL (2010 UPDATE) | NAPTHALENE | household | 0.00013524
CARB3036 | 3036 | CONS PRD- SPOT REMOVER - NON-AEROSOL (2010 UPDATE) | O-ETHYLTOLUENE | household | 0.00044048
CARB3036 | 3036 | CONS PRD- SPOT REMOVER - NON-AEROSOL (2010 UPDATE) | P-ETHYLTOLUENE | household | 0.00044293
CARB3036 | 3036 | CONS PRD- SPOT REMOVER - NON-AEROSOL (2010 UPDATE) | PARACHLOROBENZOTRIFLUORIDE {PCBTF} | household | 0.0045579
CARB3036 | 3036 | CONS PRD- SPOT REMOVER - NON-AEROSOL (2010 UPDATE) | PENTAMETHYLBENZENE | household | 0.00010289
CARB3036 | 3036 | CONS PRD- SPOT REMOVER - NON-AEROSOL (2010 UPDATE) | PENTANEDIOIC ACID, DIMETHYL ESTER | household | 0.00023323
CARB3036 | 3036 | CONS PRD- SPOT REMOVER - NON-AEROSOL (2010 UPDATE) | PENTYL ALCOHOL | household | 0.00010276
CARB3036 | 3036 | CONS PRD- SPOT REMOVER - NON-AEROSOL (2010 UPDATE) | PENTYL PROPANOATE | household | 0.0036256
CARB3036 | 3036 | CONS PRD- SPOT REMOVER - NON-AEROSOL (2010 UPDATE) | PHENOXYETHANOL | household | 0.00022377
CARB3036 | 3036 | CONS PRD- SPOT REMOVER - NON-AEROSOL (2010 UPDATE) | PINE OIL | household | 3.934e-05
CARB3036 | 3036 | CONS PRD- SPOT REMOVER - NON-AEROSOL (2010 UPDATE) | POLYETHYLENE GLYCOL 200 | household | 8e-08
CARB3036 | 3036 | CONS PRD- SPOT REMOVER - NON-AEROSOL (2010 UPDATE) | PROPYLENE GLYCOL | household | 0.017854
CARB3036 | 3036 | CONS PRD- SPOT REMOVER - NON-AEROSOL (2010 UPDATE) | PROPYLENE GLYCOL BUTYL ETHER {1-BUTOXY-2-PROPANOL} | household | 0.013614
CARB3036 | 3036 | CONS PRD- SPOT REMOVER - NON-AEROSOL (2010 UPDATE) | PROPYLENE GLYCOL MONOMETHYL ETHER | household | 0.018531
CARB3036 | 3036 | CONS PRD- SPOT REMOVER - NON-AEROSOL (2010 UPDATE) | PROPYLENE GLYCOL N-PROPYL ETHER | household | 0.017989
CARB3036 | 3036 | CONS PRD- SPOT REMOVER - NON-AEROSOL (2010 UPDATE) | PROPYLENE GLYCOL T-BUTYL ETHER {1-(1,1,-DIMETHYLETHOXY)-2-PROPANOL} | household | 6.905e-05
CARB3036 | 3036 | CONS PRD- SPOT REMOVER - NON-AEROSOL (2010 UPDATE) | TERT-BUTYL ALCOHOL | household | 0.00029659
CARB3036 | 3036 | CONS PRD- SPOT REMOVER - NON-AEROSOL (2010 UPDATE) | TETRAHYDROFURFURYL ALCOHOL | household | 5.58e-06
CARB3036 | 3036 | CONS PRD- SPOT REMOVER - NON-AEROSOL (2010 UPDATE) | TETRALIN | household | 1.1941e-05
CARB3036 | 3036 | CONS PRD- SPOT REMOVER - NON-AEROSOL (2010 UPDATE) | TETRAMETHYLBENZENES | household | 0.00045407
CARB3036 | 3036 | CONS PRD- SPOT REMOVER - NON-AEROSOL (2010 UPDATE) | TOLUENE | household | 4.43e-05
CARB3036 | 3036 | CONS PRD- SPOT REMOVER - NON-AEROSOL (2010 UPDATE) | TRICHLOROETHYLENE | household | 0.13977
CARB3036 | 3036 | CONS PRD- SPOT REMOVER - NON-AEROSOL (2010 UPDATE) | TRIETHANOLAMINE | household | 0.004036
CARB3036 | 3036 | CONS PRD- SPOT REMOVER - NON-AEROSOL (2010 UPDATE) | TRIETHYLENE GLYCOL MONOBUTYL ETHER | household | 0.0013247
CARB3036 | 3036 | CONS PRD- SPOT REMOVER - NON-AEROSOL (2010 UPDATE) | TRIPROPYLENE GLYCOL METHYL ETHER | household | 0.016198
CARB3036 | 3036 | CONS PRD- SPOT REMOVER - NON-AEROSOL (2010 UPDATE) | TRIPROPYLENE GLYCOL N-BUTYL ETHER | household | 5.208e-05
CARB3036 | 3036 | CONS PRD- SPOT REMOVER - NON-AEROSOL (2010 UPDATE) | VOLATILE METHYL SILOXANES (VMS) | household | 0.003449
CARB3036 | 3036 | CONS PRD- SPOT REMOVER - NON-AEROSOL (2010 UPDATE) | XYLENES (MIXED) | household | 6.096e-05
CARB3036 | 3036 | CONS PRD- SPOT REMOVER - NON-AEROSOL (2010 UPDATE) | [D] ACETONE [DELETED/OBSOLETE EMITTENT ID] | household | 0.0018526
CARB3037 | 3037 | CONS PRD- FABRIC PROTECTANT - AEROSOL (2010 UPDATE) | 1,1-DIFLUOROETHANE {FREON 152A} | household | 0.001471
CARB3037 | 3037 | CONS PRD- FABRIC PROTECTANT - AEROSOL (2010 UPDATE) | 1,2,3-TRIMETHYLBENZENE | household | 1.235e-05
CARB3037 | 3037 | CONS PRD- FABRIC PROTECTANT - AEROSOL (2010 UPDATE) | 1,2,4-TRIMETHYLBENZENE | household | 2.2364e-05
CARB3037 | 3037 | CONS PRD- FABRIC PROTECTANT - AEROSOL (2010 UPDATE) | 1,3,5-TRIMETHYLBENZENE | household | 7.8234e-06
CARB3037 | 3037 | CONS PRD- FABRIC PROTECTANT - AEROSOL (2010 UPDATE) | AGGREGATED VOCS < 1.0% | household | 0.0006021
CARB3037 | 3037 | CONS PRD- FABRIC PROTECTANT - AEROSOL (2010 UPDATE) | BRANCHED C10 ALKANES | household | 0.014932
CARB3037 | 3037 | CONS PRD- FABRIC PROTECTANT - AEROSOL (2010 UPDATE) | BRANCHED C11 ALKANES | household | 0.0016064
CARB3037 | 3037 | CONS PRD- FABRIC PROTECTANT - AEROSOL (2010 UPDATE) | BRANCHED C12 ALKANES | household | 0.0046772
CARB3037 | 3037 | CONS PRD- FABRIC PROTECTANT - AEROSOL (2010 UPDATE) | BRANCHED C17 ALKANES | household | 0.011126
CARB3037 | 3037 | CONS PRD- FABRIC PROTECTANT - AEROSOL (2010 UPDATE) | BRANCHED C6 ALKANES | household | 0.0068192
CARB3037 | 3037 | CONS PRD- FABRIC PROTECTANT - AEROSOL (2010 UPDATE) | BRANCHED C7 ALKANES | household | 0.0032657
CARB3037 | 3037 | CONS PRD- FABRIC PROTECTANT - AEROSOL (2010 UPDATE) | BRANCHED C8 ALKANES | household | 0.029195
CARB3037 | 3037 | CONS PRD- FABRIC PROTECTANT - AEROSOL (2010 UPDATE) | BRANCHED C9 ALKANES | household | 0.050157
CARB3037 | 3037 | CONS PRD- FABRIC PROTECTANT - AEROSOL (2010 UPDATE) | C10 CYCLOALKANES | household | 0.00035393
CARB3037 | 3037 | CONS PRD- FABRIC PROTECTANT - AEROSOL (2010 UPDATE) | C11 CYCLOALKANES | household | 0.0017369
CARB3037 | 3037 | CONS PRD- FABRIC PROTECTANT - AEROSOL (2010 UPDATE) | C12 CYCLOALKANES | household | 0.0014647
CARB3037 | 3037 | CONS PRD- FABRIC PROTECTANT - AEROSOL (2010 UPDATE) | C13 BRANCHED ALKANES | household | 0.0022309
CARB3037 | 3037 | CONS PRD- FABRIC PROTECTANT - AEROSOL (2010 UPDATE) | C13 CYCLOALKANES | household | 0.00024884
CARB3037 | 3037 | CONS PRD- FABRIC PROTECTANT - AEROSOL (2010 UPDATE) | C14 BRANCHED ALKANES | household | 0.0017518
CARB3037 | 3037 | CONS PRD- FABRIC PROTECTANT - AEROSOL (2010 UPDATE) | C14 CYCLOALKANES | household | 0.010568
CARB3037 | 3037 | CONS PRD- FABRIC PROTECTANT - AEROSOL (2010 UPDATE) | C15 BRANCHED ALKANES | household | 0.013221
CARB3037 | 3037 | CONS PRD- FABRIC PROTECTANT - AEROSOL (2010 UPDATE) | C15 CYCLOALKANES | household | 0.023001
CARB3037 | 3037 | CONS PRD- FABRIC PROTECTANT - AEROSOL (2010 UPDATE) | C16 BRANCHED ALKANES | household | 0.019956
CARB3037 | 3037 | CONS PRD- FABRIC PROTECTANT - AEROSOL (2010 UPDATE) | C16 CYCLOALKANES | household | 0.011188
CARB3037 | 3037 | CONS PRD- FABRIC PROTECTANT - AEROSOL (2010 UPDATE) | C17 CYCLOALKANES | household | 0.0012979
CARB3037 | 3037 | CONS PRD- FABRIC PROTECTANT - AEROSOL (2010 UPDATE) | C5 BRANCHED ALKANES | household | 0.00097472
CARB3037 | 3037 | CONS PRD- FABRIC PROTECTANT - AEROSOL (2010 UPDATE) | C6 CYCLOALKANES | household | 0.0067463
CARB3037 | 3037 | CONS PRD- FABRIC PROTECTANT - AEROSOL (2010 UPDATE) | C7 CYCLOALKANES | household | 0.00098335
CARB3037 | 3037 | CONS PRD- FABRIC PROTECTANT - AEROSOL (2010 UPDATE) | C8 CYCLOALKANES | household | 5.7553e-05
CARB3037 | 3037 | CONS PRD- FABRIC PROTECTANT - AEROSOL (2010 UPDATE) | C9 CYCLOALKANES | household | 4.4201e-05
CARB3037 | 3037 | CONS PRD- FABRIC PROTECTANT - AEROSOL (2010 UPDATE) | CUMENE (ISOPROPYL BENZENE) | household | 2.642e-06
CARB3037 | 3037 | CONS PRD- FABRIC PROTECTANT - AEROSOL (2010 UPDATE) | CYCLOPENTANE | household | 0.0033406
CARB3037 | 3037 | CONS PRD- FABRIC PROTECTANT - AEROSOL (2010 UPDATE) | DIMETHYL ETHER | household | 0.001512
CARB3037 | 3037 | CONS PRD- FABRIC PROTECTANT - AEROSOL (2010 UPDATE) | ETHYL ACETATE | household | 0.0036573
CARB3037 | 3037 | CONS PRD- FABRIC PROTECTANT - AEROSOL (2010 UPDATE) | ETHYL ALCOHOL | household | 0.22206
CARB3037 | 3037 | CONS PRD- FABRIC PROTECTANT - AEROSOL (2010 UPDATE) | ETHYL BENZENE | household | 1.49e-05
CARB3037 | 3037 | CONS PRD- FABRIC PROTECTANT - AEROSOL (2010 UPDATE) | ETHYLBENZENE | household | 0.00023257
CARB3037 | 3037 | CONS PRD- FABRIC PROTECTANT - AEROSOL (2010 UPDATE) | FRAGRANCES | household | 8.6e-06
CARB3037 | 3037 | CONS PRD- FABRIC PROTECTANT - AEROSOL (2010 UPDATE) | GLYCOL ETHER DPNB {1-(2-BUTOXY-1-METHYLETHOXY)-2-PROPANOL} | household | 1.24e-05
CARB3037 | 3037 | CONS PRD- FABRIC PROTECTANT - AEROSOL (2010 UPDATE) | HEXADECANE | household | 0.011188
CARB3037 | 3037 | CONS PRD- FABRIC PROTECTANT - AEROSOL (2010 UPDATE) | HYDROCARBON PROPELLANT {LPG} | household | 0.012193
CARB3037 | 3037 | CONS PRD- FABRIC PROTECTANT - AEROSOL (2010 UPDATE) | INDAN | household | 3.8058e-06
CARB3037 | 3037 | CONS PRD- FABRIC PROTECTANT - AEROSOL (2010 UPDATE) | ISOBUTANE | household | 0.0198
CARB3037 | 3037 | CONS PRD- FABRIC PROTECTANT - AEROSOL (2010 UPDATE) | ISOBUTYL ACETATE | household | 0.0002946
CARB3037 | 3037 | CONS PRD- FABRIC PROTECTANT - AEROSOL (2010 UPDATE) | M-ETHYLTOLUENE | household | 1.1141e-05
CARB3037 | 3037 | CONS PRD- FABRIC PROTECTANT - AEROSOL (2010 UPDATE) | M-XYLENE | household | 0.00074966
CARB3037 | 3037 | CONS PRD- FABRIC PROTECTANT - AEROSOL (2010 UPDATE) | METHANOL | household | 0.0006967
CARB3037 | 3037 | CONS PRD- FABRIC PROTECTANT - AEROSOL (2010 UPDATE) | METHYL ISOBUTYL KETONE {HEXONE} | household | 0.0015498
CARB3037 | 3037 | CONS PRD- FABRIC PROTECTANT - AEROSOL (2010 UPDATE) | MORPHOLINE | household | 1e-06
CARB3037 | 3037 | CONS PRD- FABRIC PROTECTANT - AEROSOL (2010 UPDATE) | N-BUTANE | household | 0.0011267
CARB3037 | 3037 | CONS PRD- FABRIC PROTECTANT - AEROSOL (2010 UPDATE) | N-BUTYL ACETATE | household | 0.0028417
CARB3037 | 3037 | CONS PRD- FABRIC PROTECTANT - AEROSOL (2010 UPDATE) | N-DECANE | household | 0.0027793
CARB3037 | 3037 | CONS PRD- FABRIC PROTECTANT - AEROSOL (2010 UPDATE) | N-DODECANE | household | 0.0032804
CARB3037 | 3037 | CONS PRD- FABRIC PROTECTANT - AEROSOL (2010 UPDATE) | N-HEPTADECANE | household | 0.0012995
CARB3037 | 3037 | CONS PRD- FABRIC PROTECTANT - AEROSOL (2010 UPDATE) | N-HEPTANE | household | 0.0099369
CARB3037 | 3037 | CONS PRD- FABRIC PROTECTANT - AEROSOL (2010 UPDATE) | N-HEXANE | household | 0.0067464
CARB3037 | 3037 | CONS PRD- FABRIC PROTECTANT - AEROSOL (2010 UPDATE) | N-NONANE | household | 0.036197
CARB3037 | 3037 | CONS PRD- FABRIC PROTECTANT - AEROSOL (2010 UPDATE) | N-OCTANE | household | 0.04713
CARB3037 | 3037 | CONS PRD- FABRIC PROTECTANT - AEROSOL (2010 UPDATE) | N-PENTADECANE | household | 0.023001
CARB3037 | 3037 | CONS PRD- FABRIC PROTECTANT - AEROSOL (2010 UPDATE) | N-PENTANE | household | 0.0033407
CARB3037 | 3037 | CONS PRD- FABRIC PROTECTANT - AEROSOL (2010 UPDATE) | N-PROPYLBENZENE | household | 4.1575e-06
CARB3037 | 3037 | CONS PRD- FABRIC PROTECTANT - AEROSOL (2010 UPDATE) | N-TETRADECANE | household | 0.010567
CARB3037 | 3037 | CONS PRD- FABRIC PROTECTANT - AEROSOL (2010 UPDATE) | N-TRIDECANE | household | 0.00055717
CARB3037 | 3037 | CONS PRD- FABRIC PROTECTANT - AEROSOL (2010 UPDATE) | N-UNDECANE | household | 0.0038897
CARB3037 | 3037 | CONS PRD- FABRIC PROTECTANT - AEROSOL (2010 UPDATE) | O-ETHYLTOLUENE | household | 5.7959e-06
CARB3037 | 3037 | CONS PRD- FABRIC PROTECTANT - AEROSOL (2010 UPDATE) | O-XYLENE | household | 0.00091015
CARB3037 | 3037 | CONS PRD- FABRIC PROTECTANT - AEROSOL (2010 UPDATE) | P-ETHYLTOLUENE | household | 5.8164e-06
CARB3037 | 3037 | CONS PRD- FABRIC PROTECTANT - AEROSOL (2010 UPDATE) | P-XYLENE | household | 0.00028333
CARB3037 | 3037 | CONS PRD- FABRIC PROTECTANT - AEROSOL (2010 UPDATE) | PARACHLOROBENZOTRIFLUORIDE {PCBTF} | household | 0.0052325
CARB3037 | 3037 | CONS PRD- FABRIC PROTECTANT - AEROSOL (2010 UPDATE) | PERCHLOROETHYLENE {TETRACHLOROETHENE} | household | 0.003896
CARB3037 | 3037 | CONS PRD- FABRIC PROTECTANT - AEROSOL (2010 UPDATE) | PROPANE | household | 0.013813
CARB3037 | 3037 | CONS PRD- FABRIC PROTECTANT - AEROSOL (2010 UPDATE) | PROPYLENE GLYCOL MONOMETHYL ETHER | household | 4.5e-06
CARB3037 | 3037 | CONS PRD- FABRIC PROTECTANT - AEROSOL (2010 UPDATE) | T-BUTYL ACETATE | household | 8.26e-05
CARB3037 | 3037 | CONS PRD- FABRIC PROTECTANT - AEROSOL (2010 UPDATE) | TOLUENE | household | 1.0001e-05
CARB3037 | 3037 | CONS PRD- FABRIC PROTECTANT - AEROSOL (2010 UPDATE) | VOLATILE METHYL SILOXANES (VMS) | household | 0.0005963
CARB3037 | 3037 | CONS PRD- FABRIC PROTECTANT - AEROSOL (2010 UPDATE) | [D] ACETONE [DELETED/OBSOLETE EMITTENT ID] | household | 0.32541
CARB3038 | 3038 | CONS PRD- FLOOR WAX STRIPPER (2010 UPDATE) | 1-PHENOXY-2-PROPANOL | household | 0.00012624
CARB3038 | 3038 | CONS PRD- FLOOR WAX STRIPPER (2010 UPDATE) | 2-BUTOXY-1-PROPANOL | household | 0.00074757
CARB3038 | 3038 | CONS PRD- FLOOR WAX STRIPPER (2010 UPDATE) | 3,5-DIMETHYL-1-HEXYNE-3-OL | household | 3.04e-06
CARB3038 | 3038 | CONS PRD- FLOOR WAX STRIPPER (2010 UPDATE) | AGGREGATED VOCS < 1.0% | household | 0.00052384
CARB3038 | 3038 | CONS PRD- FLOOR WAX STRIPPER (2010 UPDATE) | BENZALDEHYDE | household | 1.377e-05
CARB3038 | 3038 | CONS PRD- FLOOR WAX STRIPPER (2010 UPDATE) | D-LIMONENE {4-ISOPROPENYL-1-METHYLCYCOHEXANE} | household | 0.00069703
CARB3038 | 3038 | CONS PRD- FLOOR WAX STRIPPER (2010 UPDATE) | DIETHANOLAMINE | household | 2.451e-05
CARB3038 | 3038 | CONS PRD- FLOOR WAX STRIPPER (2010 UPDATE) | DIETHYLENE GLYCOL 2-ETHYLHEXYL ETHER | household | 9.5e-07
CARB3038 | 3038 | CONS PRD- FLOOR WAX STRIPPER (2010 UPDATE) | DIETHYLENE GLYCOL MONOBUTYL ETHER | household | 0.01066
CARB3038 | 3038 | CONS PRD- FLOOR WAX STRIPPER (2010 UPDATE) | DIETHYLENE GLYCOL MONOMETHYL ETHER | household | 3.8e-06
CARB3038 | 3038 | CONS PRD- FLOOR WAX STRIPPER (2010 UPDATE) | DIPROPYLENE GLYCOL | household | 6.645e-05
CARB3038 | 3038 | CONS PRD- FLOOR WAX STRIPPER (2010 UPDATE) | DIPROPYLENE GLYCOL MONOMETHYL ETHER | household | 0.0097555
CARB3038 | 3038 | CONS PRD- FLOOR WAX STRIPPER (2010 UPDATE) | DIPROPYLENE GLYCOL MONOPROPYL ETHER | household | 0.0031962
CARB3038 | 3038 | CONS PRD- FLOOR WAX STRIPPER (2010 UPDATE) | DIPROPYLENE GLYCOL PHENYL ETHER | household | 8.36e-06
CARB3038 | 3038 | CONS PRD- FLOOR WAX STRIPPER (2010 UPDATE) | ETHANOLAMINE | household | 0.30156
CARB3038 | 3038 | CONS PRD- FLOOR WAX STRIPPER (2010 UPDATE) | ETHYL ALCOHOL | household | 0.00028825
CARB3038 | 3038 | CONS PRD- FLOOR WAX STRIPPER (2010 UPDATE) | ETHYLENE GLYCOL | household | 0.0020841
CARB3038 | 3038 | CONS PRD- FLOOR WAX STRIPPER (2010 UPDATE) | ETHYLENE GLYCOL MONOBUTYL ETHER | household | 0.61265
CARB3038 | 3038 | CONS PRD- FLOOR WAX STRIPPER (2010 UPDATE) | ETHYLENE GLYCOL MONOHEXYL ETHER | household | 0.00043182
CARB3038 | 3038 | CONS PRD- FLOOR WAX STRIPPER (2010 UPDATE) | FRAGRANCES | household | 0.003165
CARB3038 | 3038 | CONS PRD- FLOOR WAX STRIPPER (2010 UPDATE) | GLYCOL ETHER DPNB {1-(2-BUTOXY-1-METHYLETHOXY)-2-PROPANOL} | household | 0.0016803
CARB3038 | 3038 | CONS PRD- FLOOR WAX STRIPPER (2010 UPDATE) | HYDROCARBON PROPELLANT {LPG} | household | 7.865e-05
CARB3038 | 3038 | CONS PRD- FLOOR WAX STRIPPER (2010 UPDATE) | ISOBUTANE | household | 0.0044755
CARB3038 | 3038 | CONS PRD- FLOOR WAX STRIPPER (2010 UPDATE) | ISOPROPYL ALCOHOL | household | 0.0077102
CARB3038 | 3038 | CONS PRD- FLOOR WAX STRIPPER (2010 UPDATE) | METHANOL | household | 0.00095678
CARB3038 | 3038 | CONS PRD- FLOOR WAX STRIPPER (2010 UPDATE) | MORPHOLINE | household | 0.00020114
CARB3038 | 3038 | CONS PRD- FLOOR WAX STRIPPER (2010 UPDATE) | N-BUTANE | household | 0.00096946
CARB3038 | 3038 | CONS PRD- FLOOR WAX STRIPPER (2010 UPDATE) | N-BUTYL ALCOHOL | household | 0.0019393
CARB3038 | 3038 | CONS PRD- FLOOR WAX STRIPPER (2010 UPDATE) | N-HEXANOIC ACID | household | 1.012e-05
CARB3038 | 3038 | CONS PRD- FLOOR WAX STRIPPER (2010 UPDATE) | PHENOXYETHANOL | household | 0.025751
CARB3038 | 3038 | CONS PRD- FLOOR WAX STRIPPER (2010 UPDATE) | PINE OIL | household | 3.386e-05
CARB3038 | 3038 | CONS PRD- FLOOR WAX STRIPPER (2010 UPDATE) | PROPANE | household | 0.00060342
CARB3038 | 3038 | CONS PRD- FLOOR WAX STRIPPER (2010 UPDATE) | PROPYLENE GLYCOL | household | 6.645e-05
CARB3038 | 3038 | CONS PRD- FLOOR WAX STRIPPER (2010 UPDATE) | PROPYLENE GLYCOL BUTYL ETHER {1-BUTOXY-2-PROPANOL} | household | 0.0090301
CARB3038 | 3038 | CONS PRD- FLOOR WAX STRIPPER (2010 UPDATE) | PROPYLENE GLYCOL N-PROPYL ETHER | household | 0.00030169
CARB3038 | 3038 | CONS PRD- FLOOR WAX STRIPPER (2010 UPDATE) | TRIETHANOLAMINE | household | 1.14e-06
CARB3038 | 3038 | CONS PRD- FLOOR WAX STRIPPER (2010 UPDATE) | TRIPROPYLENE GLYCOL METHYL ETHER | household | 1.52e-06
CARB3038 | 3038 | CONS PRD- FLOOR WAX STRIPPER (2010 UPDATE) | TRIPROPYLENE GLYCOL N-BUTYL ETHER | household | 0.00017521
CARB3039 | 3039 | CONS PRD- GENERAL PURPOSE CLEANER - AEROSOL (2010 UPDATE) | 1-TETRADECENE | household | 0.0012474
CARB3039 | 3039 | CONS PRD- GENERAL PURPOSE CLEANER - AEROSOL (2010 UPDATE) | AGGREGATED VOCS < 1.0% | household | 0.00024035
CARB3039 | 3039 | CONS PRD- GENERAL PURPOSE CLEANER - AEROSOL (2010 UPDATE) | BRANCHED C10 ALKANES | household | 0.0033709
CARB3039 | 3039 | CONS PRD- GENERAL PURPOSE CLEANER - AEROSOL (2010 UPDATE) | BRANCHED C11 ALKANES | household | 0.0020466
CARB3039 | 3039 | CONS PRD- GENERAL PURPOSE CLEANER - AEROSOL (2010 UPDATE) | BRANCHED C12 ALKANES | household | 0.005959
CARB3039 | 3039 | CONS PRD- GENERAL PURPOSE CLEANER - AEROSOL (2010 UPDATE) | BRANCHED C17 ALKANES | household | 0.0040738
CARB3039 | 3039 | CONS PRD- GENERAL PURPOSE CLEANER - AEROSOL (2010 UPDATE) | BRANCHED C8 ALKANES | household | 0.0065905
CARB3039 | 3039 | CONS PRD- GENERAL PURPOSE CLEANER - AEROSOL (2010 UPDATE) | BRANCHED C9 ALKANES | household | 0.011322
CARB3039 | 3039 | CONS PRD- GENERAL PURPOSE CLEANER - AEROSOL (2010 UPDATE) | C10 CYCLOALKANES | household | 0.00015788
CARB3039 | 3039 | CONS PRD- GENERAL PURPOSE CLEANER - AEROSOL (2010 UPDATE) | C13 BRANCHED ALKANES | household | 0.0028423
CARB3039 | 3039 | CONS PRD- GENERAL PURPOSE CLEANER - AEROSOL (2010 UPDATE) | C14 BRANCHED ALKANES | household | 0.00064147
CARB3039 | 3039 | CONS PRD- GENERAL PURPOSE CLEANER - AEROSOL (2010 UPDATE) | C14 CYCLOALKANES | household | 0.0038695
CARB3039 | 3039 | CONS PRD- GENERAL PURPOSE CLEANER - AEROSOL (2010 UPDATE) | C15 BRANCHED ALKANES | household | 0.0048413
CARB3039 | 3039 | CONS PRD- GENERAL PURPOSE CLEANER - AEROSOL (2010 UPDATE) | C15 CYCLOALKANES | household | 0.0084223
CARB3039 | 3039 | CONS PRD- GENERAL PURPOSE CLEANER - AEROSOL (2010 UPDATE) | C16 BRANCHED ALKANES | household | 0.0073071
CARB3039 | 3039 | CONS PRD- GENERAL PURPOSE CLEANER - AEROSOL (2010 UPDATE) | C16 CYCLOALKANES | household | 0.0040965
CARB3039 | 3039 | CONS PRD- GENERAL PURPOSE CLEANER - AEROSOL (2010 UPDATE) | C17 CYCLOALKANES | household | 0.00047526
CARB3039 | 3039 | CONS PRD- GENERAL PURPOSE CLEANER - AEROSOL (2010 UPDATE) | C7 CYCLOALKANES | household | 0.00071057
CARB3039 | 3039 | CONS PRD- GENERAL PURPOSE CLEANER - AEROSOL (2010 UPDATE) | C8 CYCLOALKANES | household | 0.003736
CARB3039 | 3039 | CONS PRD- GENERAL PURPOSE CLEANER - AEROSOL (2010 UPDATE) | C9 CYCLOALKANES | household | 0.0028693
CARB3039 | 3039 | CONS PRD- GENERAL PURPOSE CLEANER - AEROSOL (2010 UPDATE) | D-LIMONENE {4-ISOPROPENYL-1-METHYLCYCOHEXANE} | household | 0.10745
CARB3039 | 3039 | CONS PRD- GENERAL PURPOSE CLEANER - AEROSOL (2010 UPDATE) | DIACETONE ALCOHOL | household | 0.00022248
CARB3039 | 3039 | CONS PRD- GENERAL PURPOSE CLEANER - AEROSOL (2010 UPDATE) | DIETHYLENE GLYCOL MONOBUTYL ETHER | household | 0.0035047
CARB3039 | 3039 | CONS PRD- GENERAL PURPOSE CLEANER - AEROSOL (2010 UPDATE) | DIPROPYLENE GLYCOL MONOMETHYL ETHER | household | 0.012398
CARB3039 | 3039 | CONS PRD- GENERAL PURPOSE CLEANER - AEROSOL (2010 UPDATE) | DIPROPYLENE GLYCOL MONOPROPYL ETHER | household | 0.0002637
CARB3039 | 3039 | CONS PRD- GENERAL PURPOSE CLEANER - AEROSOL (2010 UPDATE) | ETHANOLAMINE | household | 0.0030889
CARB3039 | 3039 | CONS PRD- GENERAL PURPOSE CLEANER - AEROSOL (2010 UPDATE) | ETHYL ALCOHOL | household | 0.0072125
CARB3039 | 3039 | CONS PRD- GENERAL PURPOSE CLEANER - AEROSOL (2010 UPDATE) | ETHYLENE GLYCOL MONOBUTYL ETHER | household | 0.24672
CARB3039 | 3039 | CONS PRD- GENERAL PURPOSE CLEANER - AEROSOL (2010 UPDATE) | FRAGRANCES | household | 0.013586
CARB3039 | 3039 | CONS PRD- GENERAL PURPOSE CLEANER - AEROSOL (2010 UPDATE) | GLYCOL ETHER DPNB {1-(2-BUTOXY-1-METHYLETHOXY)-2-PROPANOL} | household | 0.0022175
CARB3039 | 3039 | CONS PRD- GENERAL PURPOSE CLEANER - AEROSOL (2010 UPDATE) | HEXADECANE | household | 0.0040968
CARB3039 | 3039 | CONS PRD- GENERAL PURPOSE CLEANER - AEROSOL (2010 UPDATE) | HYDROCARBON PROPELLANT {LPG} | household | 0.011212
CARB3039 | 3039 | CONS PRD- GENERAL PURPOSE CLEANER - AEROSOL (2010 UPDATE) | ISOBUTANE | household | 0.30269
CARB3039 | 3039 | CONS PRD- GENERAL PURPOSE CLEANER - AEROSOL (2010 UPDATE) | ISOPROPYL ALCOHOL | household | 0.020621
CARB3039 | 3039 | CONS PRD- GENERAL PURPOSE CLEANER - AEROSOL (2010 UPDATE) | METHANOL | household | 0.00013458
CARB3039 | 3039 | CONS PRD- GENERAL PURPOSE CLEANER - AEROSOL (2010 UPDATE) | MORPHOLINE | household | 0.00038552
CARB3039 | 3039 | CONS PRD- GENERAL PURPOSE CLEANER - AEROSOL (2010 UPDATE) | N-BUTANE | household | 0.042793
CARB3039 | 3039 | CONS PRD- GENERAL PURPOSE CLEANER - AEROSOL (2010 UPDATE) | N-DECANE | household | 0.0014525
CARB3039 | 3039 | CONS PRD- GENERAL PURPOSE CLEANER - AEROSOL (2010 UPDATE) | N-DODECANE | household | 0.0041793
CARB3039 | 3039 | CONS PRD- GENERAL PURPOSE CLEANER - AEROSOL (2010 UPDATE) | N-HEPTADECANE | household | 0.00047583
CARB3039 | 3039 | CONS PRD- GENERAL PURPOSE CLEANER - AEROSOL (2010 UPDATE) | N-HEPTANE | household | 0.0020236
CARB3039 | 3039 | CONS PRD- GENERAL PURPOSE CLEANER - AEROSOL (2010 UPDATE) | N-NONANE | household | 0.0081711
CARB3039 | 3039 | CONS PRD- GENERAL PURPOSE CLEANER - AEROSOL (2010 UPDATE) | N-OCTANE | household | 0.010639
CARB3039 | 3039 | CONS PRD- GENERAL PURPOSE CLEANER - AEROSOL (2010 UPDATE) | N-PENTADECANE | household | 0.0084223
CARB3039 | 3039 | CONS PRD- GENERAL PURPOSE CLEANER - AEROSOL (2010 UPDATE) | N-TETRADECANE | household | 0.0038694
CARB3039 | 3039 | CONS PRD- GENERAL PURPOSE CLEANER - AEROSOL (2010 UPDATE) | N-TRIDECANE | household | 0.00070987
CARB3039 | 3039 | CONS PRD- GENERAL PURPOSE CLEANER - AEROSOL (2010 UPDATE) | N-UNDECANE | household | 0.0049555
CARB3039 | 3039 | CONS PRD- GENERAL PURPOSE CLEANER - AEROSOL (2010 UPDATE) | PROPANE | household | 0.086656
CARB3039 | 3039 | CONS PRD- GENERAL PURPOSE CLEANER - AEROSOL (2010 UPDATE) | PROPYLENE GLYCOL | household | 0.0026333
CARB3039 | 3039 | CONS PRD- GENERAL PURPOSE CLEANER - AEROSOL (2010 UPDATE) | PROPYLENE GLYCOL BUTYL ETHER {1-BUTOXY-2-PROPANOL} | household | 0.00011635
CARB3039 | 3039 | CONS PRD- GENERAL PURPOSE CLEANER - AEROSOL (2010 UPDATE) | PROPYLENE GLYCOL MONOMETHYL ETHER | household | 2.444e-05
CARB3039 | 3039 | CONS PRD- GENERAL PURPOSE CLEANER - AEROSOL (2010 UPDATE) | PROPYLENE GLYCOL N-PROPYL ETHER | household | 0.00097929
CARB3039 | 3039 | CONS PRD- GENERAL PURPOSE CLEANER - AEROSOL (2010 UPDATE) | PROPYLENE GLYCOL T-BUTYL ETHER {1-(1,1,-DIMETHYLETHOXY)-2-PROPANOL} | household | 0.00021337
CARB3039 | 3039 | CONS PRD- GENERAL PURPOSE CLEANER - AEROSOL (2010 UPDATE) | TRIETHANOLAMINE | household | 0.0030622
CARB3039 | 3039 | CONS PRD- GENERAL PURPOSE CLEANER - AEROSOL (2010 UPDATE) | VOLATILE METHYL SILOXANES (VMS) | household | 0.0073219
CARB3039 | 3039 | CONS PRD- GENERAL PURPOSE CLEANER - AEROSOL (2010 UPDATE) | [D] ACETONE [DELETED/OBSOLETE EMITTENT ID] | household | 0.00066563
CARB3040 | 3040 | CONS PRD- GENERAL PURPOSE CLEANER - NON-AEROSOL (2010 UPDATE) | (1-METHYLPROPYL)BENZENE (SEC-BUTYL BENZENE) | household | 6.9327e-08
CARB3040 | 3040 | CONS PRD- GENERAL PURPOSE CLEANER - NON-AEROSOL (2010 UPDATE) | 1,2,3,5-TETRAMETHYLBENZENE | household | 2.67e-06
CARB3040 | 3040 | CONS PRD- GENERAL PURPOSE CLEANER - NON-AEROSOL (2010 UPDATE) | 1,2,3-TRIMETHYLBENZENE | household | 7.8293e-06
CARB3040 | 3040 | CONS PRD- GENERAL PURPOSE CLEANER - NON-AEROSOL (2010 UPDATE) | 1,2,4-TRIMETHYLBENZENE | household | 1.4172e-05
CARB3040 | 3040 | CONS PRD- GENERAL PURPOSE CLEANER - NON-AEROSOL (2010 UPDATE) | 1,2-BENZISOTHIAZOLIN-3-ONE | household | 2.202e-05
CARB3040 | 3040 | CONS PRD- GENERAL PURPOSE CLEANER - NON-AEROSOL (2010 UPDATE) | 1,2-DIETHYLBENZENE (ORTHO) | household | 5.2877e-07
CARB3040 | 3040 | CONS PRD- GENERAL PURPOSE CLEANER - NON-AEROSOL (2010 UPDATE) | 1,3,5-TRIMETHYLBENZENE | household | 4.9522e-06
CARB3040 | 3040 | CONS PRD- GENERAL PURPOSE CLEANER - NON-AEROSOL (2010 UPDATE) | 1,3-DIETHYLBENZENE (META) | household | 1.7617e-06
CARB3040 | 3040 | CONS PRD- GENERAL PURPOSE CLEANER - NON-AEROSOL (2010 UPDATE) | 1,4-DIETHYLBENZENE (PARA) | household | 1.0736e-06
CARB3040 | 3040 | CONS PRD- GENERAL PURPOSE CLEANER - NON-AEROSOL (2010 UPDATE) | 1-METHYL NAPHTHALENE | household | 9.2623e-08
CARB3040 | 3040 | CONS PRD- GENERAL PURPOSE CLEANER - NON-AEROSOL (2010 UPDATE) | 1-PHENOXY-2-PROPANOL | household | 0.0023208
CARB3040 | 3040 | CONS PRD- GENERAL PURPOSE CLEANER - NON-AEROSOL (2010 UPDATE) | 2-METHYLNAPHTHALENE | household | 4.0091e-07
CARB3040 | 3040 | CONS PRD- GENERAL PURPOSE CLEANER - NON-AEROSOL (2010 UPDATE) | 3-METHYL-3-METHOXY-1-BUTANOL | household | 9.343e-05
CARB3040 | 3040 | CONS PRD- GENERAL PURPOSE CLEANER - NON-AEROSOL (2010 UPDATE) | A-TERPINEOL | household | 1.882e-05
CARB3040 | 3040 | CONS PRD- GENERAL PURPOSE CLEANER - NON-AEROSOL (2010 UPDATE) | ACETIC ACID | household | 0.0019271
CARB3040 | 3040 | CONS PRD- GENERAL PURPOSE CLEANER - NON-AEROSOL (2010 UPDATE) | AGGREGATED VOCS < 1.0% | household | 0.0065544
CARB3040 | 3040 | CONS PRD- GENERAL PURPOSE CLEANER - NON-AEROSOL (2010 UPDATE) | ALKYL (C16-C18) METHYL ESTERS | household | 0.00018593
CARB3040 | 3040 | CONS PRD- GENERAL PURPOSE CLEANER - NON-AEROSOL (2010 UPDATE) | AMINO, TRIS(METHYLENE PHOSPHONIC ACID) | household | 0.00071672
CARB3040 | 3040 | CONS PRD- GENERAL PURPOSE CLEANER - NON-AEROSOL (2010 UPDATE) | AMYL ACETATE | household | 1.82e-06
CARB3040 | 3040 | CONS PRD- GENERAL PURPOSE CLEANER - NON-AEROSOL (2010 UPDATE) | BRANCHED C10 ALKANES | household | 4.1145e-06
CARB3040 | 3040 | CONS PRD- GENERAL PURPOSE CLEANER - NON-AEROSOL (2010 UPDATE) | BRANCHED C11 ALKANES | household | 2.1996e-05
CARB3040 | 3040 | CONS PRD- GENERAL PURPOSE CLEANER - NON-AEROSOL (2010 UPDATE) | BRANCHED C12 ALKANES | household | 6.4044e-05
CARB3040 | 3040 | CONS PRD- GENERAL PURPOSE CLEANER - NON-AEROSOL (2010 UPDATE) | BRANCHED C17 ALKANES | household | 1.1421e-05
CARB3040 | 3040 | CONS PRD- GENERAL PURPOSE CLEANER - NON-AEROSOL (2010 UPDATE) | BRANCHED C8 ALKANES | household | 8.0447e-06
CARB3040 | 3040 | CONS PRD- GENERAL PURPOSE CLEANER - NON-AEROSOL (2010 UPDATE) | BRANCHED C9 ALKANES | household | 1.3821e-05
CARB3040 | 3040 | CONS PRD- GENERAL PURPOSE CLEANER - NON-AEROSOL (2010 UPDATE) | C10 CYCLOALKANES | household | 4.8975e-06
CARB3040 | 3040 | CONS PRD- GENERAL PURPOSE CLEANER - NON-AEROSOL (2010 UPDATE) | C10 DIALKYL BENZENES | household | 9.0438e-06
CARB3040 | 3040 | CONS PRD- GENERAL PURPOSE CLEANER - NON-AEROSOL (2010 UPDATE) | C10 MONOSUBSTITUTED BENZENES | household | 1.2989e-06
CARB3040 | 3040 | CONS PRD- GENERAL PURPOSE CLEANER - NON-AEROSOL (2010 UPDATE) | C10 TRIALKYLBENZENES | household | 1.367e-05
CARB3040 | 3040 | CONS PRD- GENERAL PURPOSE CLEANER - NON-AEROSOL (2010 UPDATE) | C11 CYCLOALKANES | household | 2.42e-05
CARB3040 | 3040 | CONS PRD- GENERAL PURPOSE CLEANER - NON-AEROSOL (2010 UPDATE) | C11 DIALKYL BENZENES | household | 6.5144e-07
CARB3040 | 3040 | CONS PRD- GENERAL PURPOSE CLEANER - NON-AEROSOL (2010 UPDATE) | C11 MONOSUBSTITUTED BENZENES | household | 2.2195e-07
CARB3040 | 3040 | CONS PRD- GENERAL PURPOSE CLEANER - NON-AEROSOL (2010 UPDATE) | C11 TETRALIN OR INDANE | household | 8.6293e-07
CARB3040 | 3040 | CONS PRD- GENERAL PURPOSE CLEANER - NON-AEROSOL (2010 UPDATE) | C11 TETRASUBSTITUTED BENZENES | household | 2.1445e-06
CARB3040 | 3040 | CONS PRD- GENERAL PURPOSE CLEANER - NON-AEROSOL (2010 UPDATE) | C11 TRIALKYL BENZENES | household | 4.2632e-06
CARB3040 | 3040 | CONS PRD- GENERAL PURPOSE CLEANER - NON-AEROSOL (2010 UPDATE) | C12 CYCLOALKANES | household | 2.0409e-05
CARB3040 | 3040 | CONS PRD- GENERAL PURPOSE CLEANER - NON-AEROSOL (2010 UPDATE) | C12 DIALKYL BENZENES | household | 4.4804e-07
CARB3040 | 3040 | CONS PRD- GENERAL PURPOSE CLEANER - NON-AEROSOL (2010 UPDATE) | C12 MONOSUBSTITUTED BENZENES | household | 1.5303e-07
CARB3040 | 3040 | CONS PRD- GENERAL PURPOSE CLEANER - NON-AEROSOL (2010 UPDATE) | C12 NAPHTHALENES | household | 2.2463e-06
CARB3040 | 3040 | CONS PRD- GENERAL PURPOSE CLEANER - NON-AEROSOL (2010 UPDATE) | C12 TRISUBSTITUTED BENZENES | household | 4.6429e-06
CARB3040 | 3040 | CONS PRD- GENERAL PURPOSE CLEANER - NON-AEROSOL (2010 UPDATE) | C13 BRANCHED ALKANES | household | 3.0548e-05
CARB3040 | 3040 | CONS PRD- GENERAL PURPOSE CLEANER - NON-AEROSOL (2010 UPDATE) | C13 CYCLOALKANES | household | 3.4668e-06
CARB3040 | 3040 | CONS PRD- GENERAL PURPOSE CLEANER - NON-AEROSOL (2010 UPDATE) | C13 DISUBSTITUTED BENZENES | household | 5.3133e-08
CARB3040 | 3040 | CONS PRD- GENERAL PURPOSE CLEANER - NON-AEROSOL (2010 UPDATE) | C13 MONOSUBSTITUTED BENZENES | household | 1.8854e-08
CARB3040 | 3040 | CONS PRD- GENERAL PURPOSE CLEANER - NON-AEROSOL (2010 UPDATE) | C13 NAPHTHALENES | household | 6.24e-07
CARB3040 | 3040 | CONS PRD- GENERAL PURPOSE CLEANER - NON-AEROSOL (2010 UPDATE) | C13 TRISUBSTITUTED BENZENES | household | 5.519e-07
CARB3040 | 3040 | CONS PRD- GENERAL PURPOSE CLEANER - NON-AEROSOL (2010 UPDATE) | C14 BRANCHED ALKANES | household | 1.7983e-06
CARB3040 | 3040 | CONS PRD- GENERAL PURPOSE CLEANER - NON-AEROSOL (2010 UPDATE) | C14 CYCLOALKANES | household | 1.0848e-05
CARB3040 | 3040 | CONS PRD- GENERAL PURPOSE CLEANER - NON-AEROSOL (2010 UPDATE) | C15 BRANCHED ALKANES | household | 1.3572e-05
CARB3040 | 3040 | CONS PRD- GENERAL PURPOSE CLEANER - NON-AEROSOL (2010 UPDATE) | C15 CYCLOALKANES | household | 2.3611e-05
CARB3040 | 3040 | CONS PRD- GENERAL PURPOSE CLEANER - NON-AEROSOL (2010 UPDATE) | C16 BRANCHED ALKANES | household | 2.0485e-05
CARB3040 | 3040 | CONS PRD- GENERAL PURPOSE CLEANER - NON-AEROSOL (2010 UPDATE) | C16 CYCLOALKANES | household | 1.1484e-05
CARB3040 | 3040 | CONS PRD- GENERAL PURPOSE CLEANER - NON-AEROSOL (2010 UPDATE) | C17 CYCLOALKANES | household | 1.3323e-06
CARB3040 | 3040 | CONS PRD- GENERAL PURPOSE CLEANER - NON-AEROSOL (2010 UPDATE) | C9 ALKYL BENZENES | household | 7.5536e-10
CARB3040 | 3040 | CONS PRD- GENERAL PURPOSE CLEANER - NON-AEROSOL (2010 UPDATE) | CAMPHOR | household | 2.648e-05
CARB3040 | 3040 | CONS PRD- GENERAL PURPOSE CLEANER - NON-AEROSOL (2010 UPDATE) | CUMENE (ISOPROPYL BENZENE) | household | 1.6784e-06
CARB3040 | 3040 | CONS PRD- GENERAL PURPOSE CLEANER - NON-AEROSOL (2010 UPDATE) | D-LIMONENE {4-ISOPROPENYL-1-METHYLCYCOHEXANE} | household | 0.0243
CARB3040 | 3040 | CONS PRD- GENERAL PURPOSE CLEANER - NON-AEROSOL (2010 UPDATE) | DIETHANOLAMINE | household | 0.0021547
CARB3040 | 3040 | CONS PRD- GENERAL PURPOSE CLEANER - NON-AEROSOL (2010 UPDATE) | DIETHYL AMINOETHANOL | household | 2.14e-06
CARB3040 | 3040 | CONS PRD- GENERAL PURPOSE CLEANER - NON-AEROSOL (2010 UPDATE) | DIETHYLENE GLYCOL | household | 0.00011806
CARB3040 | 3040 | CONS PRD- GENERAL PURPOSE CLEANER - NON-AEROSOL (2010 UPDATE) | DIETHYLENE GLYCOL 2-ETHYLHEXYL ETHER | household | 0.00019453
CARB3040 | 3040 | CONS PRD- GENERAL PURPOSE CLEANER - NON-AEROSOL (2010 UPDATE) | DIETHYLENE GLYCOL MONOETHYL ETHER | household | 0.015425
CARB3040 | 3040 | CONS PRD- GENERAL PURPOSE CLEANER - NON-AEROSOL (2010 UPDATE) | DIETHYLENE GLYCOL MONOMETHYL ETHER | household | 0.0059837
CARB3040 | 3040 | CONS PRD- GENERAL PURPOSE CLEANER - NON-AEROSOL (2010 UPDATE) | DIPROPYLENE GLYCOL | household | 0.00028817
CARB3040 | 3040 | CONS PRD- GENERAL PURPOSE CLEANER - NON-AEROSOL (2010 UPDATE) | DIPROPYLENE GLYCOL MONOMETHYL ETHER | household | 0.017782
CARB3040 | 3040 | CONS PRD- GENERAL PURPOSE CLEANER - NON-AEROSOL (2010 UPDATE) | DIPROPYLENE GLYCOL MONOPROPYL ETHER | household | 0.0033585
CARB3040 | 3040 | CONS PRD- GENERAL PURPOSE CLEANER - NON-AEROSOL (2010 UPDATE) | ETHANOLAMINE | household | 0.027949
CARB3040 | 3040 | CONS PRD- GENERAL PURPOSE CLEANER - NON-AEROSOL (2010 UPDATE) | ETHOXYLATED PROPOXYLATED ALCOHOLS, C8-10 | household | 8.022e-05
CARB3040 | 3040 | CONS PRD- GENERAL PURPOSE CLEANER - NON-AEROSOL (2010 UPDATE) | ETHYL ALCOHOL | household | 0.038336
CARB3040 | 3040 | CONS PRD- GENERAL PURPOSE CLEANER - NON-AEROSOL (2010 UPDATE) | ETHYLENE GLYCOL | household | 0.00016045
CARB3040 | 3040 | CONS PRD- GENERAL PURPOSE CLEANER - NON-AEROSOL (2010 UPDATE) | ETHYLENE GLYCOL MONOBUTYL ETHER | household | 0.18972
CARB3040 | 3040 | CONS PRD- GENERAL PURPOSE CLEANER - NON-AEROSOL (2010 UPDATE) | ETHYLENE GLYCOL MONOHEXYL ETHER | household | 0.00039005
CARB3040 | 3040 | CONS PRD- GENERAL PURPOSE CLEANER - NON-AEROSOL (2010 UPDATE) | FRAGRANCES | household | 0.059542
CARB3040 | 3040 | CONS PRD- GENERAL PURPOSE CLEANER - NON-AEROSOL (2010 UPDATE) | GLYCOL ETHER DPNB {1-(2-BUTOXY-1-METHYLETHOXY)-2-PROPANOL} | household | 0.015627
CARB3040 | 3040 | CONS PRD- GENERAL PURPOSE CLEANER - NON-AEROSOL (2010 UPDATE) | HEXADECANE | household | 1.1485e-05
CARB3040 | 3040 | CONS PRD- GENERAL PURPOSE CLEANER - NON-AEROSOL (2010 UPDATE) | HEXYLENE GLYCOL {2-METHYL-2,4-PENTANEDIOL} | household | 0.00049868
CARB3040 | 3040 | CONS PRD- GENERAL PURPOSE CLEANER - NON-AEROSOL (2010 UPDATE) | INDAN | household | 2.4086e-06
CARB3040 | 3040 | CONS PRD- GENERAL PURPOSE CLEANER - NON-AEROSOL (2010 UPDATE) | ISOPROPYL ALCOHOL | household | 0.1521
CARB3040 | 3040 | CONS PRD- GENERAL PURPOSE CLEANER - NON-AEROSOL (2010 UPDATE) | KEROSENE | household | 2.529e-05
CARB3040 | 3040 | CONS PRD- GENERAL PURPOSE CLEANER - NON-AEROSOL (2010 UPDATE) | M-ETHYLTOLUENE | household | 7.0574e-06
CARB3040 | 3040 | CONS PRD- GENERAL PURPOSE CLEANER - NON-AEROSOL (2010 UPDATE) | METHANOL | household | 0.00037982
CARB3040 | 3040 | CONS PRD- GENERAL PURPOSE CLEANER - NON-AEROSOL (2010 UPDATE) | METHYLINDANS | household | 2.8343e-06
CARB3040 | 3040 | CONS PRD- GENERAL PURPOSE CLEANER - NON-AEROSOL (2010 UPDATE) | MONOISOPROPANOLAMINE {1-AMINO-2-PROPANOL} | household | 0.00022888
CARB3040 | 3040 | CONS PRD- GENERAL PURPOSE CLEANER - NON-AEROSOL (2010 UPDATE) | MORPHOLINE | household | 3.569e-05
CARB3040 | 3040 | CONS PRD- GENERAL PURPOSE CLEANER - NON-AEROSOL (2010 UPDATE) | N-BUTANE | household | 1e-06
CARB3040 | 3040 | CONS PRD- GENERAL PURPOSE CLEANER - NON-AEROSOL (2010 UPDATE) | N-BUTYLBENZENE | household | 1.0545e-06
CARB3040 | 3040 | CONS PRD- GENERAL PURPOSE CLEANER - NON-AEROSOL (2010 UPDATE) | N-DECANE | household | 1.1328e-05
CARB3040 | 3040 | CONS PRD- GENERAL PURPOSE CLEANER - NON-AEROSOL (2010 UPDATE) | N-DODECANE | household | 4.4918e-05
CARB3040 | 3040 | CONS PRD- GENERAL PURPOSE CLEANER - NON-AEROSOL (2010 UPDATE) | N-HEPTADECANE | household | 1.3339e-06
CARB3040 | 3040 | CONS PRD- GENERAL PURPOSE CLEANER - NON-AEROSOL (2010 UPDATE) | N-HEPTANE | household | 2.4702e-06
CARB3040 | 3040 | CONS PRD- GENERAL PURPOSE CLEANER - NON-AEROSOL (2010 UPDATE) | N-METHYLPYRROLIDINONE | household | 0.00062106
CARB3040 | 3040 | CONS PRD- GENERAL PURPOSE CLEANER - NON-AEROSOL (2010 UPDATE) | N-NONANE | household | 9.9741e-06
CARB3040 | 3040 | CONS PRD- GENERAL PURPOSE CLEANER - NON-AEROSOL (2010 UPDATE) | N-OCTANE | household | 1.2987e-05
CARB3040 | 3040 | CONS PRD- GENERAL PURPOSE CLEANER - NON-AEROSOL (2010 UPDATE) | N-PENTADECANE | household | 2.3611e-05
CARB3040 | 3040 | CONS PRD- GENERAL PURPOSE CLEANER - NON-AEROSOL (2010 UPDATE) | N-PROPOXYPROPANOL | household | 2.09e-06
CARB3040 | 3040 | CONS PRD- GENERAL PURPOSE CLEANER - NON-AEROSOL (2010 UPDATE) | N-PROPYLBENZENE | household | 2.6408e-06
CARB3040 | 3040 | CONS PRD- GENERAL PURPOSE CLEANER - NON-AEROSOL (2010 UPDATE) | N-TETRADECANE | household | 1.0848e-05
CARB3040 | 3040 | CONS PRD- GENERAL PURPOSE CLEANER - NON-AEROSOL (2010 UPDATE) | N-TRIDECANE | household | 7.6287e-06
CARB3040 | 3040 | CONS PRD- GENERAL PURPOSE CLEANER - NON-AEROSOL (2010 UPDATE) | N-UNDECANE | household | 5.3261e-05
CARB3040 | 3040 | CONS PRD- GENERAL PURPOSE CLEANER - NON-AEROSOL (2010 UPDATE) | NAPTHALENE | household | 1.0353e-06
CARB3040 | 3040 | CONS PRD- GENERAL PURPOSE CLEANER - NON-AEROSOL (2010 UPDATE) | O-ETHYLTOLUENE | household | 3.6718e-06
CARB3040 | 3040 | CONS PRD- GENERAL PURPOSE CLEANER - NON-AEROSOL (2010 UPDATE) | P-ETHYLTOLUENE | household | 3.6922e-06
CARB3040 | 3040 | CONS PRD- GENERAL PURPOSE CLEANER - NON-AEROSOL (2010 UPDATE) | PENTAMETHYLBENZENE | household | 3.4013e-07
CARB3040 | 3040 | CONS PRD- GENERAL PURPOSE CLEANER - NON-AEROSOL (2010 UPDATE) | PHENOXYETHANOL | household | 0.0013939
CARB3040 | 3040 | CONS PRD- GENERAL PURPOSE CLEANER - NON-AEROSOL (2010 UPDATE) | PINE OIL | household | 0.33352
CARB3040 | 3040 | CONS PRD- GENERAL PURPOSE CLEANER - NON-AEROSOL (2010 UPDATE) | PROPANE | household | 3.3e-07
CARB3040 | 3040 | CONS PRD- GENERAL PURPOSE CLEANER - NON-AEROSOL (2010 UPDATE) | PROPYLENE GLYCOL | household | 0.021764
CARB3040 | 3040 | CONS PRD- GENERAL PURPOSE CLEANER - NON-AEROSOL (2010 UPDATE) | PROPYLENE GLYCOL MONOMETHYL ETHER | household | 0.0065084
CARB3040 | 3040 | CONS PRD- GENERAL PURPOSE CLEANER - NON-AEROSOL (2010 UPDATE) | PROPYLENE GLYCOL N-PROPYL ETHER | household | 0.05808
CARB3040 | 3040 | CONS PRD- GENERAL PURPOSE CLEANER - NON-AEROSOL (2010 UPDATE) | PROPYLENE GLYCOL T-BUTYL ETHER {1-(1,1,-DIMETHYLETHOXY)-2-PROPANOL} | household | 0.00059769
CARB3040 | 3040 | CONS PRD- GENERAL PURPOSE CLEANER - NON-AEROSOL (2010 UPDATE) | SOY DIMETHYL ETHYL AMMONIUM ETHOSULFATE | household | 3.541e-05
CARB3040 | 3040 | CONS PRD- GENERAL PURPOSE CLEANER - NON-AEROSOL (2010 UPDATE) | TERPINOLENE | household | 1.274e-05
CARB3040 | 3040 | CONS PRD- GENERAL PURPOSE CLEANER - NON-AEROSOL (2010 UPDATE) | TETRALIN | household | 8.9511e-08
CARB3040 | 3040 | CONS PRD- GENERAL PURPOSE CLEANER - NON-AEROSOL (2010 UPDATE) | TETRAMETHYLBENZENES | household | 3.4832e-06
CARB3040 | 3040 | CONS PRD- GENERAL PURPOSE CLEANER - NON-AEROSOL (2010 UPDATE) | TRIETHANOLAMINE | household | 0.0094428
CARB3040 | 3040 | CONS PRD- GENERAL PURPOSE CLEANER - NON-AEROSOL (2010 UPDATE) | TRIPROPYLENE GLYCOL METHYL ETHER | household | 0.00034388
CARB3040 | 3040 | CONS PRD- GENERAL PURPOSE CLEANER - NON-AEROSOL (2010 UPDATE) | TRIPROPYLENE GLYCOL N-BUTYL ETHER | household | 0.00051367
CARB3040 | 3040 | CONS PRD- GENERAL PURPOSE CLEANER - NON-AEROSOL (2010 UPDATE) | VOLATILE METHYL SILOXANES (VMS) | household | 4.416e-05
CARB3041 | 3041 | CONS PRD- GENERAL PURPOSE DEGREASER - AEROSOL (2010 UPDATE) | (1-METHYLPROPYL)BENZENE (SEC-BUTYL BENZENE) | household | 6.2236e-09
CARB3041 | 3041 | CONS PRD- GENERAL PURPOSE DEGREASER - AEROSOL (2010 UPDATE) | 1,1,1,2,2,3,3,4,4-NONAFLUORO-4-METHOXY-BUTAN | household | 7.9e-07
CARB3041 | 3041 | CONS PRD- GENERAL PURPOSE DEGREASER - AEROSOL (2010 UPDATE) | 1,1-DIFLUOROETHANE {FREON 152A} | household | 6.429e-05
CARB3041 | 3041 | CONS PRD- GENERAL PURPOSE DEGREASER - AEROSOL (2010 UPDATE) | 1,2,3,5-TETRAMETHYLBENZENE | household | 2.2561e-07
CARB3041 | 3041 | CONS PRD- GENERAL PURPOSE DEGREASER - AEROSOL (2010 UPDATE) | 1,2-DIETHYLBENZENE (ORTHO) | household | 4.5121e-08
CARB3041 | 3041 | CONS PRD- GENERAL PURPOSE DEGREASER - AEROSOL (2010 UPDATE) | 1,2-EPOXYBUTANE | household | 2.91e-06
CARB3041 | 3041 | CONS PRD- GENERAL PURPOSE DEGREASER - AEROSOL (2010 UPDATE) | 1,3-DIETHYLBENZENE (META) | household | 1.4937e-07
CARB3041 | 3041 | CONS PRD- GENERAL PURPOSE DEGREASER - AEROSOL (2010 UPDATE) | 1,4-DIETHYLBENZENE (PARA) | household | 9.0242e-08
CARB3041 | 3041 | CONS PRD- GENERAL PURPOSE DEGREASER - AEROSOL (2010 UPDATE) | 1-METHYL NAPHTHALENE | household | 1.1044e-07
CARB3041 | 3041 | CONS PRD- GENERAL PURPOSE DEGREASER - AEROSOL (2010 UPDATE) | 1-TETRADECENE | household | 0.018339
CARB3041 | 3041 | CONS PRD- GENERAL PURPOSE DEGREASER - AEROSOL (2010 UPDATE) | 2-(FL2METHOXYMETHYL)-1,1,1,2,3,3,3-FL7PROPAN | household | 1.14e-06
CARB3041 | 3041 | CONS PRD- GENERAL PURPOSE DEGREASER - AEROSOL (2010 UPDATE) | 2-AMINO-2-METHYL-1-PROPANOL | household | 1.41e-06
CARB3041 | 3041 | CONS PRD- GENERAL PURPOSE DEGREASER - AEROSOL (2010 UPDATE) | 2-METHYLNAPHTHALENE | household | 4.7803e-07
CARB3041 | 3041 | CONS PRD- GENERAL PURPOSE DEGREASER - AEROSOL (2010 UPDATE) | 2-METHYLPENTANE | household | 0.0022744
CARB3041 | 3041 | CONS PRD- GENERAL PURPOSE DEGREASER - AEROSOL (2010 UPDATE) | 3,3-DICHLORO-1,1,1,2,2-PENTAFLUOROPROPANE {H | household | 6.376e-05
CARB3041 | 3041 | CONS PRD- GENERAL PURPOSE DEGREASER - AEROSOL (2010 UPDATE) | 4-METHYL-2-PENTANOL {METHYL ISOBUTYL CARBINOL} | household | 0.0001225
CARB3041 | 3041 | CONS PRD- GENERAL PURPOSE DEGREASER - AEROSOL (2010 UPDATE) | ACETONITRILE | household | 2.38e-06
CARB3041 | 3041 | CONS PRD- GENERAL PURPOSE DEGREASER - AEROSOL (2010 UPDATE) | AGGREGATED VOCS < 1.0% | household | 2.404e-05
CARB3041 | 3041 | CONS PRD- GENERAL PURPOSE DEGREASER - AEROSOL (2010 UPDATE) | BRANCHED C10 ALKANES | household | 0.00022697
CARB3041 | 3041 | CONS PRD- GENERAL PURPOSE DEGREASER - AEROSOL (2010 UPDATE) | BRANCHED C11 ALKANES | household | 0.00014923
CARB3041 | 3041 | CONS PRD- GENERAL PURPOSE DEGREASER - AEROSOL (2010 UPDATE) | BRANCHED C12 ALKANES | household | 0.00043449
CARB3041 | 3041 | CONS PRD- GENERAL PURPOSE DEGREASER - AEROSOL (2010 UPDATE) | BRANCHED C17 ALKANES | household | 0.00032526
CARB3041 | 3041 | CONS PRD- GENERAL PURPOSE DEGREASER - AEROSOL (2010 UPDATE) | BRANCHED C6 ALKANES | household | 6.5186e-05
CARB3041 | 3041 | CONS PRD- GENERAL PURPOSE DEGREASER - AEROSOL (2010 UPDATE) | BRANCHED C7 ALKANES | household | 3.1217e-05
CARB3041 | 3041 | CONS PRD- GENERAL PURPOSE DEGREASER - AEROSOL (2010 UPDATE) | BRANCHED C8 ALKANES | household | 0.00044372
CARB3041 | 3041 | CONS PRD- GENERAL PURPOSE DEGREASER - AEROSOL (2010 UPDATE) | BRANCHED C9 ALKANES | household | 0.00076231
CARB3041 | 3041 | CONS PRD- GENERAL PURPOSE DEGREASER - AEROSOL (2010 UPDATE) | BROMOPROPANE | household | 0.0006338
CARB3041 | 3041 | CONS PRD- GENERAL PURPOSE DEGREASER - AEROSOL (2010 UPDATE) | C10 CYCLOALKANES | household | 5.2212e-05
CARB3041 | 3041 | CONS PRD- GENERAL PURPOSE DEGREASER - AEROSOL (2010 UPDATE) | C10 DIALKYL BENZENES | household | 7.6395e-07
CARB3041 | 3041 | CONS PRD- GENERAL PURPOSE DEGREASER - AEROSOL (2010 UPDATE) | C10 MONOSUBSTITUTED BENZENES | household | 1.1047e-07
CARB3041 | 3041 | CONS PRD- GENERAL PURPOSE DEGREASER - AEROSOL (2010 UPDATE) | C10 TRIALKYLBENZENES | household | 1.1545e-06
CARB3041 | 3041 | CONS PRD- GENERAL PURPOSE DEGREASER - AEROSOL (2010 UPDATE) | C11 CYCLOALKANES | household | 0.00010915
CARB3041 | 3041 | CONS PRD- GENERAL PURPOSE DEGREASER - AEROSOL (2010 UPDATE) | C11 DIALKYL BENZENES | household | 7.7676e-07
CARB3041 | 3041 | CONS PRD- GENERAL PURPOSE DEGREASER - AEROSOL (2010 UPDATE) | C11 MONOSUBSTITUTED BENZENES | household | 2.6465e-07
CARB3041 | 3041 | CONS PRD- GENERAL PURPOSE DEGREASER - AEROSOL (2010 UPDATE) | C11 TETRALIN OR INDANE | household | 1.0289e-06
CARB3041 | 3041 | CONS PRD- GENERAL PURPOSE DEGREASER - AEROSOL (2010 UPDATE) | C11 TETRASUBSTITUTED BENZENES | household | 2.5571e-06
CARB3041 | 3041 | CONS PRD- GENERAL PURPOSE DEGREASER - AEROSOL (2010 UPDATE) | C11 TRIALKYL BENZENES | household | 5.0833e-06
CARB3041 | 3041 | CONS PRD- GENERAL PURPOSE DEGREASER - AEROSOL (2010 UPDATE) | C12 CYCLOALKANES | household | 9.2046e-05
CARB3041 | 3041 | CONS PRD- GENERAL PURPOSE DEGREASER - AEROSOL (2010 UPDATE) | C12 DIALKYL BENZENES | household | 5.3423e-07
CARB3041 | 3041 | CONS PRD- GENERAL PURPOSE DEGREASER - AEROSOL (2010 UPDATE) | C12 MONOSUBSTITUTED BENZENES | household | 1.8247e-07
CARB3041 | 3041 | CONS PRD- GENERAL PURPOSE DEGREASER - AEROSOL (2010 UPDATE) | C12 NAPHTHALENES | household | 2.6785e-06
CARB3041 | 3041 | CONS PRD- GENERAL PURPOSE DEGREASER - AEROSOL (2010 UPDATE) | C12 TRISUBSTITUTED BENZENES | household | 5.5361e-06
CARB3041 | 3041 | CONS PRD- GENERAL PURPOSE DEGREASER - AEROSOL (2010 UPDATE) | C13 BRANCHED ALKANES | household | 0.00020724
CARB3041 | 3041 | CONS PRD- GENERAL PURPOSE DEGREASER - AEROSOL (2010 UPDATE) | C13 CYCLOALKANES | household | 1.5638e-05
CARB3041 | 3041 | CONS PRD- GENERAL PURPOSE DEGREASER - AEROSOL (2010 UPDATE) | C13 DISUBSTITUTED BENZENES | household | 6.3355e-08
CARB3041 | 3041 | CONS PRD- GENERAL PURPOSE DEGREASER - AEROSOL (2010 UPDATE) | C13 MONOSUBSTITUTED BENZENES | household | 2.2481e-08
CARB3041 | 3041 | CONS PRD- GENERAL PURPOSE DEGREASER - AEROSOL (2010 UPDATE) | C13 NAPHTHALENES | household | 7.4405e-07
CARB3041 | 3041 | CONS PRD- GENERAL PURPOSE DEGREASER - AEROSOL (2010 UPDATE) | C13 TRISUBSTITUTED BENZENES | household | 6.5807e-07
CARB3041 | 3041 | CONS PRD- GENERAL PURPOSE DEGREASER - AEROSOL (2010 UPDATE) | C14 BRANCHED ALKANES | household | 5.1216e-05
CARB3041 | 3041 | CONS PRD- GENERAL PURPOSE DEGREASER - AEROSOL (2010 UPDATE) | C14 CYCLOALKANES | household | 0.00031491
CARB3041 | 3041 | CONS PRD- GENERAL PURPOSE DEGREASER - AEROSOL (2010 UPDATE) | C15 BRANCHED ALKANES | household | 0.00038654
CARB3041 | 3041 | CONS PRD- GENERAL PURPOSE DEGREASER - AEROSOL (2010 UPDATE) | C15 CYCLOALKANES | household | 0.00068543
CARB3041 | 3041 | CONS PRD- GENERAL PURPOSE DEGREASER - AEROSOL (2010 UPDATE) | C16 BRANCHED ALKANES | household | 0.00058342
CARB3041 | 3041 | CONS PRD- GENERAL PURPOSE DEGREASER - AEROSOL (2010 UPDATE) | C16 CYCLOALKANES | household | 0.00033338
CARB3041 | 3041 | CONS PRD- GENERAL PURPOSE DEGREASER - AEROSOL (2010 UPDATE) | C17 CYCLOALKANES | household | 3.8678e-05
CARB3041 | 3041 | CONS PRD- GENERAL PURPOSE DEGREASER - AEROSOL (2010 UPDATE) | C5 BRANCHED ALKANES | household | 9.3168e-06
CARB3041 | 3041 | CONS PRD- GENERAL PURPOSE DEGREASER - AEROSOL (2010 UPDATE) | C7 CYCLOALKANES | household | 0.00013558
CARB3041 | 3041 | CONS PRD- GENERAL PURPOSE DEGREASER - AEROSOL (2010 UPDATE) | C8 CYCLOALKANES | household | 0.00071283
CARB3041 | 3041 | CONS PRD- GENERAL PURPOSE DEGREASER - AEROSOL (2010 UPDATE) | C9 CYCLOALKANES | household | 0.00054747
CARB3041 | 3041 | CONS PRD- GENERAL PURPOSE DEGREASER - AEROSOL (2010 UPDATE) | CYCLOHEXANE | household | 0.00045362
CARB3041 | 3041 | CONS PRD- GENERAL PURPOSE DEGREASER - AEROSOL (2010 UPDATE) | D-LIMONENE {4-ISOPROPENYL-1-METHYLCYCOHEXANE} | household | 0.036047
CARB3041 | 3041 | CONS PRD- GENERAL PURPOSE DEGREASER - AEROSOL (2010 UPDATE) | DIACETONE ALCOHOL | household | 9e-08
CARB3041 | 3041 | CONS PRD- GENERAL PURPOSE DEGREASER - AEROSOL (2010 UPDATE) | DIETHANOLAMINE | household | 2.351e-05
CARB3041 | 3041 | CONS PRD- GENERAL PURPOSE DEGREASER - AEROSOL (2010 UPDATE) | DIETHYLENE GLYCOL | household | 4.315e-05
CARB3041 | 3041 | CONS PRD- GENERAL PURPOSE DEGREASER - AEROSOL (2010 UPDATE) | DIETHYLENE GLYCOL MONOBUTYL ETHER | household | 0.00032848
CARB3041 | 3041 | CONS PRD- GENERAL PURPOSE DEGREASER - AEROSOL (2010 UPDATE) | DIMETHOXYMETHANE | household | 1.14e-06
CARB3041 | 3041 | CONS PRD- GENERAL PURPOSE DEGREASER - AEROSOL (2010 UPDATE) | DIPROPYLENE GLYCOL METHYL ETHER ACETATE | household | 0.00011281
CARB3041 | 3041 | CONS PRD- GENERAL PURPOSE DEGREASER - AEROSOL (2010 UPDATE) | DIPROPYLENE GLYCOL MONOMETHYL ETHER | household | 0.00054996
CARB3041 | 3041 | CONS PRD- GENERAL PURPOSE DEGREASER - AEROSOL (2010 UPDATE) | ETHANOLAMINE | household | 4.104e-05
CARB3041 | 3041 | CONS PRD- GENERAL PURPOSE DEGREASER - AEROSOL (2010 UPDATE) | ETHYL ALCOHOL | household | 0.0027808
CARB3041 | 3041 | CONS PRD- GENERAL PURPOSE DEGREASER - AEROSOL (2010 UPDATE) | ETHYL BENZENE | household | 0.00072503
CARB3041 | 3041 | CONS PRD- GENERAL PURPOSE DEGREASER - AEROSOL (2010 UPDATE) | ETHYLENE GLYCOL MONOBUTYL ETHER | household | 0.0067822
CARB3041 | 3041 | CONS PRD- GENERAL PURPOSE DEGREASER - AEROSOL (2010 UPDATE) | FRAGRANCES | household | 0.00029836
CARB3041 | 3041 | CONS PRD- GENERAL PURPOSE DEGREASER - AEROSOL (2010 UPDATE) | GLYCOL ETHER DPNB {1-(2-BUTOXY-1-METHYLETHOXY)-2-PROPANOL} | household | 8.701e-05
CARB3041 | 3041 | CONS PRD- GENERAL PURPOSE DEGREASER - AEROSOL (2010 UPDATE) | HEXADECANE | household | 0.00032709
CARB3041 | 3041 | CONS PRD- GENERAL PURPOSE DEGREASER - AEROSOL (2010 UPDATE) | HEXANE | household | 0.00023989
CARB3041 | 3041 | CONS PRD- GENERAL PURPOSE DEGREASER - AEROSOL (2010 UPDATE) | HEXYLENE GLYCOL {2-METHYL-2,4-PENTANEDIOL} | household | 1.409e-05
CARB3041 | 3041 | CONS PRD- GENERAL PURPOSE DEGREASER - AEROSOL (2010 UPDATE) | HYDROCARBON PROPELLANT {LPG} | household | 0.0010295
CARB3041 | 3041 | CONS PRD- GENERAL PURPOSE DEGREASER - AEROSOL (2010 UPDATE) | ISOBUTANE | household | 0.010685
CARB3041 | 3041 | CONS PRD- GENERAL PURPOSE DEGREASER - AEROSOL (2010 UPDATE) | ISOPROPYL ACETATE | household | 3.716e-05
CARB3041 | 3041 | CONS PRD- GENERAL PURPOSE DEGREASER - AEROSOL (2010 UPDATE) | ISOPROPYL ALCOHOL | household | 0.03964
CARB3041 | 3041 | CONS PRD- GENERAL PURPOSE DEGREASER - AEROSOL (2010 UPDATE) | KEROSENE | household | 0.0018447
CARB3041 | 3041 | CONS PRD- GENERAL PURPOSE DEGREASER - AEROSOL (2010 UPDATE) | METHANOL | household | 0.072803
CARB3041 | 3041 | CONS PRD- GENERAL PURPOSE DEGREASER - AEROSOL (2010 UPDATE) | METHYL ETHYL KETONE {2-BUTANONE} | household | 2.351e-05
CARB3041 | 3041 | CONS PRD- GENERAL PURPOSE DEGREASER - AEROSOL (2010 UPDATE) | METHYLINDANS | household | 2.3908e-07
CARB3041 | 3041 | CONS PRD- GENERAL PURPOSE DEGREASER - AEROSOL (2010 UPDATE) | MORPHOLINE | household | 4.597e-05
CARB3041 | 3041 | CONS PRD- GENERAL PURPOSE DEGREASER - AEROSOL (2010 UPDATE) | N-BUTANE | household | 0.0063074
CARB3041 | 3041 | CONS PRD- GENERAL PURPOSE DEGREASER - AEROSOL (2010 UPDATE) | N-BUTYLBENZENE | household | 8.8686e-08
CARB3041 | 3041 | CONS PRD- GENERAL PURPOSE DEGREASER - AEROSOL (2010 UPDATE) | N-DECANE | household | 0.0001034
CARB3041 | 3041 | CONS PRD- GENERAL PURPOSE DEGREASER - AEROSOL (2010 UPDATE) | N-DODECANE | household | 0.00030473
CARB3041 | 3041 | CONS PRD- GENERAL PURPOSE DEGREASER - AEROSOL (2010 UPDATE) | N-HEPTADECANE | household | 3.7991e-05
CARB3041 | 3041 | CONS PRD- GENERAL PURPOSE DEGREASER - AEROSOL (2010 UPDATE) | N-HEPTANE | household | 0.25029
CARB3041 | 3041 | CONS PRD- GENERAL PURPOSE DEGREASER - AEROSOL (2010 UPDATE) | N-HEXANE | household | 6.449e-05
CARB3041 | 3041 | CONS PRD- GENERAL PURPOSE DEGREASER - AEROSOL (2010 UPDATE) | N-NONANE | household | 0.00055014
CARB3041 | 3041 | CONS PRD- GENERAL PURPOSE DEGREASER - AEROSOL (2010 UPDATE) | N-OCTANE | household | 0.0007163
CARB3041 | 3041 | CONS PRD- GENERAL PURPOSE DEGREASER - AEROSOL (2010 UPDATE) | N-PENTADECANE | household | 0.00067245
CARB3041 | 3041 | CONS PRD- GENERAL PURPOSE DEGREASER - AEROSOL (2010 UPDATE) | N-PENTANE | household | 3.1935e-05
CARB3041 | 3041 | CONS PRD- GENERAL PURPOSE DEGREASER - AEROSOL (2010 UPDATE) | N-TETRADECANE | household | 0.00030894
CARB3041 | 3041 | CONS PRD- GENERAL PURPOSE DEGREASER - AEROSOL (2010 UPDATE) | N-TRIDECANE | household | 5.1758e-05
CARB3041 | 3041 | CONS PRD- GENERAL PURPOSE DEGREASER - AEROSOL (2010 UPDATE) | N-UNDECANE | household | 0.00036133
CARB3041 | 3041 | CONS PRD- GENERAL PURPOSE DEGREASER - AEROSOL (2010 UPDATE) | NAPTHALENE | household | 8.7662e-08
CARB3041 | 3041 | CONS PRD- GENERAL PURPOSE DEGREASER - AEROSOL (2010 UPDATE) | OXO-HEXYL ACETATE | household | 1.004e-05
CARB3041 | 3041 | CONS PRD- GENERAL PURPOSE DEGREASER - AEROSOL (2010 UPDATE) | PENTAMETHYLBENZENE | household | 4.0557e-07
CARB3041 | 3041 | CONS PRD- GENERAL PURPOSE DEGREASER - AEROSOL (2010 UPDATE) | PROPANE | household | 0.010247
CARB3041 | 3041 | CONS PRD- GENERAL PURPOSE DEGREASER - AEROSOL (2010 UPDATE) | PROPYLENE GLYCOL BUTYL ETHER {1-BUTOXY-2-PROPANOL} | household | 0.00025486
CARB3041 | 3041 | CONS PRD- GENERAL PURPOSE DEGREASER - AEROSOL (2010 UPDATE) | PROPYLENE GLYCOL MONOMETHYL ETHER | household | 5.81e-06
CARB3041 | 3041 | CONS PRD- GENERAL PURPOSE DEGREASER - AEROSOL (2010 UPDATE) | PROPYLENE GLYCOL MONOMETHYL ETHER ACETATE | household | 0.001552
CARB3041 | 3041 | CONS PRD- GENERAL PURPOSE DEGREASER - AEROSOL (2010 UPDATE) | PROPYLENE GLYCOL N-PROPYL ETHER | household | 0.0062297
CARB3041 | 3041 | CONS PRD- GENERAL PURPOSE DEGREASER - AEROSOL (2010 UPDATE) | PROPYLENE GLYCOL T-BUTYL ETHER {1-(1,1,-DIMETHYLETHOXY)-2-PROPANOL} | household | 1.955e-05
CARB3041 | 3041 | CONS PRD- GENERAL PURPOSE DEGREASER - AEROSOL (2010 UPDATE) | TERT-BUTYL ALCOHOL | household | 5.9e-06
CARB3041 | 3041 | CONS PRD- GENERAL PURPOSE DEGREASER - AEROSOL (2010 UPDATE) | TETRALIN | household | 7.6627e-09
CARB3041 | 3041 | CONS PRD- GENERAL PURPOSE DEGREASER - AEROSOL (2010 UPDATE) | TETRAMETHYLBENZENES | household | 2.9407e-07
CARB3041 | 3041 | CONS PRD- GENERAL PURPOSE DEGREASER - AEROSOL (2010 UPDATE) | TOLUENE | household | 0.080658
CARB3041 | 3041 | CONS PRD- GENERAL PURPOSE DEGREASER - AEROSOL (2010 UPDATE) | TRIETHANOLAMINE | household | 1.67e-06
CARB3041 | 3041 | CONS PRD- GENERAL PURPOSE DEGREASER - AEROSOL (2010 UPDATE) | XYLENES (MIXED) | household | 0.0038172
CARB3041 | 3041 | CONS PRD- GENERAL PURPOSE DEGREASER - AEROSOL (2010 UPDATE) | [D] ACETONE [DELETED/OBSOLETE EMITTENT ID] | household | 0.43416
CARB3042 | 3042 | CONS PRD- GENERAL PURPOSE DEGREASER - NON-AEROSOL (2010 UPDATE) | (1-METHYLPROPYL)BENZENE (SEC-BUTYL BENZENE) | household | 2.5087e-07
CARB3042 | 3042 | CONS PRD- GENERAL PURPOSE DEGREASER - NON-AEROSOL (2010 UPDATE) | 1,2,3,5-TETRAMETHYLBENZENE | household | 9.62e-06
CARB3042 | 3042 | CONS PRD- GENERAL PURPOSE DEGREASER - NON-AEROSOL (2010 UPDATE) | 1,2,3-TRIMETHYLBENZENE | household | 2.9833e-06
CARB3042 | 3042 | CONS PRD- GENERAL PURPOSE DEGREASER - NON-AEROSOL (2010 UPDATE) | 1,2,4-TRIMETHYLBENZENE | household | 5.4002e-06
CARB3042 | 3042 | CONS PRD- GENERAL PURPOSE DEGREASER - NON-AEROSOL (2010 UPDATE) | 1,2-DIETHYLBENZENE (ORTHO) | household | 1.9055e-06
CARB3042 | 3042 | CONS PRD- GENERAL PURPOSE DEGREASER - NON-AEROSOL (2010 UPDATE) | 1,3,5-TRIMETHYLBENZENE | household | 1.887e-06
CARB3042 | 3042 | CONS PRD- GENERAL PURPOSE DEGREASER - NON-AEROSOL (2010 UPDATE) | 1,3-DIETHYLBENZENE (META) | household | 6.3436e-06
CARB3042 | 3042 | CONS PRD- GENERAL PURPOSE DEGREASER - NON-AEROSOL (2010 UPDATE) | 1,4-DIETHYLBENZENE (PARA) | household | 3.8741e-06
CARB3042 | 3042 | CONS PRD- GENERAL PURPOSE DEGREASER - NON-AEROSOL (2010 UPDATE) | 1-METHYL NAPHTHALENE | household | 6.8867e-06
CARB3042 | 3042 | CONS PRD- GENERAL PURPOSE DEGREASER - NON-AEROSOL (2010 UPDATE) | 1-PHENOXY-2-PROPANOL | household | 0.046297
CARB3042 | 3042 | CONS PRD- GENERAL PURPOSE DEGREASER - NON-AEROSOL (2010 UPDATE) | 1-TETRADECENE | household | 0.09244
CARB3042 | 3042 | CONS PRD- GENERAL PURPOSE DEGREASER - NON-AEROSOL (2010 UPDATE) | 2,2,4-TRIMETHYL-1,3-PENTANEDIOL ISOBUTYRATE {TEXANOL} | household | 0.00033877
CARB3042 | 3042 | CONS PRD- GENERAL PURPOSE DEGREASER - NON-AEROSOL (2010 UPDATE) | 2-(METHYLAMINO)-2-METHYL-1-PROPANOL | household | 7.405e-05
CARB3042 | 3042 | CONS PRD- GENERAL PURPOSE DEGREASER - NON-AEROSOL (2010 UPDATE) | 2-AMINO-2-METHYL-1-PROPANOL | household | 0.0019993
CARB3042 | 3042 | CONS PRD- GENERAL PURPOSE DEGREASER - NON-AEROSOL (2010 UPDATE) | 2-METHYLNAPHTHALENE | household | 2.9885e-05
CARB3042 | 3042 | CONS PRD- GENERAL PURPOSE DEGREASER - NON-AEROSOL (2010 UPDATE) | 3-METHYL-3-METHOXY-1-BUTANOL | household | 1.2e-05
CARB3042 | 3042 | CONS PRD- GENERAL PURPOSE DEGREASER - NON-AEROSOL (2010 UPDATE) | AGGREGATED VOCS < 1.0% | household | 0.001981
CARB3042 | 3042 | CONS PRD- GENERAL PURPOSE DEGREASER - NON-AEROSOL (2010 UPDATE) | ALKYL (C16-C18) METHYL ESTERS | household | 0.013795
CARB3042 | 3042 | CONS PRD- GENERAL PURPOSE DEGREASER - NON-AEROSOL (2010 UPDATE) | BRANCHED C10 ALKANES | household | 0.0011875
CARB3042 | 3042 | CONS PRD- GENERAL PURPOSE DEGREASER - NON-AEROSOL (2010 UPDATE) | BRANCHED C11 ALKANES | household | 0.00043546
CARB3042 | 3042 | CONS PRD- GENERAL PURPOSE DEGREASER - NON-AEROSOL (2010 UPDATE) | BRANCHED C12 ALKANES | household | 0.0012677
CARB3042 | 3042 | CONS PRD- GENERAL PURPOSE DEGREASER - NON-AEROSOL (2010 UPDATE) | BRANCHED C17 ALKANES | household | 0.00019314
CARB3042 | 3042 | CONS PRD- GENERAL PURPOSE DEGREASER - NON-AEROSOL (2010 UPDATE) | BRANCHED C8 ALKANES | household | 0.0023216
CARB3042 | 3042 | CONS PRD- GENERAL PURPOSE DEGREASER - NON-AEROSOL (2010 UPDATE) | BRANCHED C9 ALKANES | household | 0.0039886
CARB3042 | 3042 | CONS PRD- GENERAL PURPOSE DEGREASER - NON-AEROSOL (2010 UPDATE) | C10 CYCLOALKANES | household | 0.00037175
CARB3042 | 3042 | CONS PRD- GENERAL PURPOSE DEGREASER - NON-AEROSOL (2010 UPDATE) | C10 DIALKYL BENZENES | household | 3.2588e-05
CARB3042 | 3042 | CONS PRD- GENERAL PURPOSE DEGREASER - NON-AEROSOL (2010 UPDATE) | C10 MONOSUBSTITUTED BENZENES | household | 4.6795e-06
CARB3042 | 3042 | CONS PRD- GENERAL PURPOSE DEGREASER - NON-AEROSOL (2010 UPDATE) | C10 TRIALKYLBENZENES | household | 4.9247e-05
CARB3042 | 3042 | CONS PRD- GENERAL PURPOSE DEGREASER - NON-AEROSOL (2010 UPDATE) | C11 CYCLOALKANES | household | 0.0010544
CARB3042 | 3042 | CONS PRD- GENERAL PURPOSE DEGREASER - NON-AEROSOL (2010 UPDATE) | C11 DIALKYL BENZENES | household | 4.8529e-05
CARB3042 | 3042 | CONS PRD- GENERAL PURPOSE DEGREASER - NON-AEROSOL (2010 UPDATE) | C11 MONOSUBSTITUTED BENZENES | household | 1.6524e-05
CARB3042 | 3042 | CONS PRD- GENERAL PURPOSE DEGREASER - NON-AEROSOL (2010 UPDATE) | C11 TETRALIN OR INDANE | household | 6.4264e-05
CARB3042 | 3042 | CONS PRD- GENERAL PURPOSE DEGREASER - NON-AEROSOL (2010 UPDATE) | C11 TETRASUBSTITUTED BENZENES | household | 0.0001597
CARB3042 | 3042 | CONS PRD- GENERAL PURPOSE DEGREASER - NON-AEROSOL (2010 UPDATE) | C11 TRIALKYL BENZENES | household | 0.00031757
CARB3042 | 3042 | CONS PRD- GENERAL PURPOSE DEGREASER - NON-AEROSOL (2010 UPDATE) | C12 CYCLOALKANES | household | 0.00088914
CARB3042 | 3042 | CONS PRD- GENERAL PURPOSE DEGREASER - NON-AEROSOL (2010 UPDATE) | C12 DIALKYL BENZENES | household | 8.5469e-06
CARB3042 | 3042 | CONS PRD- GENERAL PURPOSE DEGREASER - NON-AEROSOL (2010 UPDATE) | C12 MONOSUBSTITUTED BENZENES | household | 2.9081e-06
CARB3042 | 3042 | CONS PRD- GENERAL PURPOSE DEGREASER - NON-AEROSOL (2010 UPDATE) | C12 NAPHTHALENES | household | 4.2856e-05
CARB3042 | 3042 | CONS PRD- GENERAL PURPOSE DEGREASER - NON-AEROSOL (2010 UPDATE) | C12 TRISUBSTITUTED BENZENES | household | 8.8544e-05
CARB3042 | 3042 | CONS PRD- GENERAL PURPOSE DEGREASER - NON-AEROSOL (2010 UPDATE) | C13 BRANCHED ALKANES | household | 0.00060469
CARB3042 | 3042 | CONS PRD- GENERAL PURPOSE DEGREASER - NON-AEROSOL (2010 UPDATE) | C13 CYCLOALKANES | household | 0.00015105
CARB3042 | 3042 | CONS PRD- GENERAL PURPOSE DEGREASER - NON-AEROSOL (2010 UPDATE) | C13 DISUBSTITUTED BENZENES | household | 3.3793e-07
CARB3042 | 3042 | CONS PRD- GENERAL PURPOSE DEGREASER - NON-AEROSOL (2010 UPDATE) | C13 MONOSUBSTITUTED BENZENES | household | 1.2418e-07
CARB3042 | 3042 | CONS PRD- GENERAL PURPOSE DEGREASER - NON-AEROSOL (2010 UPDATE) | C13 NAPHTHALENES | household | 4.0087e-06
CARB3042 | 3042 | CONS PRD- GENERAL PURPOSE DEGREASER - NON-AEROSOL (2010 UPDATE) | C13 TRISUBSTITUTED BENZENES | household | 3.5491e-06
CARB3042 | 3042 | CONS PRD- GENERAL PURPOSE DEGREASER - NON-AEROSOL (2010 UPDATE) | C14 BRANCHED ALKANES | household | 3.0413e-05
CARB3042 | 3042 | CONS PRD- GENERAL PURPOSE DEGREASER - NON-AEROSOL (2010 UPDATE) | C14 CYCLOALKANES | household | 0.00018346
CARB3042 | 3042 | CONS PRD- GENERAL PURPOSE DEGREASER - NON-AEROSOL (2010 UPDATE) | C15 BRANCHED ALKANES | household | 0.00022953
CARB3042 | 3042 | CONS PRD- GENERAL PURPOSE DEGREASER - NON-AEROSOL (2010 UPDATE) | C15 CYCLOALKANES | household | 0.00039931
CARB3042 | 3042 | CONS PRD- GENERAL PURPOSE DEGREASER - NON-AEROSOL (2010 UPDATE) | C16 BRANCHED ALKANES | household | 0.00034644
CARB3042 | 3042 | CONS PRD- GENERAL PURPOSE DEGREASER - NON-AEROSOL (2010 UPDATE) | C16 CYCLOALKANES | household | 0.00019422
CARB3042 | 3042 | CONS PRD- GENERAL PURPOSE DEGREASER - NON-AEROSOL (2010 UPDATE) | C17 CYCLOALKANES | household | 2.2532e-05
CARB3042 | 3042 | CONS PRD- GENERAL PURPOSE DEGREASER - NON-AEROSOL (2010 UPDATE) | C7 CYCLOALKANES | household | 0.00071284
CARB3042 | 3042 | CONS PRD- GENERAL PURPOSE DEGREASER - NON-AEROSOL (2010 UPDATE) | C8 CYCLOALKANES | household | 0.0037479
CARB3042 | 3042 | CONS PRD- GENERAL PURPOSE DEGREASER - NON-AEROSOL (2010 UPDATE) | C9 ALKYL BENZENES | household | 2.8783e-10
CARB3042 | 3042 | CONS PRD- GENERAL PURPOSE DEGREASER - NON-AEROSOL (2010 UPDATE) | C9 CYCLOALKANES | household | 0.0028785
CARB3042 | 3042 | CONS PRD- GENERAL PURPOSE DEGREASER - NON-AEROSOL (2010 UPDATE) | CUMENE (ISOPROPYL BENZENE) | household | 6.3955e-07
CARB3042 | 3042 | CONS PRD- GENERAL PURPOSE DEGREASER - NON-AEROSOL (2010 UPDATE) | D-LIMONENE {4-ISOPROPENYL-1-METHYLCYCOHEXANE} | household | 0.12257
CARB3042 | 3042 | CONS PRD- GENERAL PURPOSE DEGREASER - NON-AEROSOL (2010 UPDATE) | DIETHANOLAMINE | household | 0.0039074
CARB3042 | 3042 | CONS PRD- GENERAL PURPOSE DEGREASER - NON-AEROSOL (2010 UPDATE) | DIETHYLENE GLYCOL 2-ETHYLHEXYL ETHER | household | 0.00011108
CARB3042 | 3042 | CONS PRD- GENERAL PURPOSE DEGREASER - NON-AEROSOL (2010 UPDATE) | DIETHYLENE GLYCOL MONOBUTYL ETHER | household | 0.031212
CARB3042 | 3042 | CONS PRD- GENERAL PURPOSE DEGREASER - NON-AEROSOL (2010 UPDATE) | DIETHYLENE GLYCOL MONOMETHYL ETHER | household | 2e-06
CARB3042 | 3042 | CONS PRD- GENERAL PURPOSE DEGREASER - NON-AEROSOL (2010 UPDATE) | DIMETHYL ADIPATE | household | 9.69e-05
CARB3042 | 3042 | CONS PRD- GENERAL PURPOSE DEGREASER - NON-AEROSOL (2010 UPDATE) | DIMETHYL SUCCINATE | household | 9.69e-05
CARB3042 | 3042 | CONS PRD- GENERAL PURPOSE DEGREASER - NON-AEROSOL (2010 UPDATE) | DIPROPYLENE GLYCOL METHYL ETHER ACETATE | household | 5.269e-05
CARB3042 | 3042 | CONS PRD- GENERAL PURPOSE DEGREASER - NON-AEROSOL (2010 UPDATE) | DIPROPYLENE GLYCOL MONOMETHYL ETHER | household | 0.027311
CARB3042 | 3042 | CONS PRD- GENERAL PURPOSE DEGREASER - NON-AEROSOL (2010 UPDATE) | DIPROPYLENE GLYCOL MONOPROPYL ETHER | household | 0.058171
CARB3042 | 3042 | CONS PRD- GENERAL PURPOSE DEGREASER - NON-AEROSOL (2010 UPDATE) | DODECENE | household | 0.0046927
CARB3042 | 3042 | CONS PRD- GENERAL PURPOSE DEGREASER - NON-AEROSOL (2010 UPDATE) | ETHANOLAMINE | household | 0.056406
CARB3042 | 3042 | CONS PRD- GENERAL PURPOSE DEGREASER - NON-AEROSOL (2010 UPDATE) | ETHYL ALCOHOL | household | 0.020213
CARB3042 | 3042 | CONS PRD- GENERAL PURPOSE DEGREASER - NON-AEROSOL (2010 UPDATE) | ETHYL BENZENE | household | 5.527e-05
CARB3042 | 3042 | CONS PRD- GENERAL PURPOSE DEGREASER - NON-AEROSOL (2010 UPDATE) | ETHYL LACTATE | household | 0.00013416
CARB3042 | 3042 | CONS PRD- GENERAL PURPOSE DEGREASER - NON-AEROSOL (2010 UPDATE) | ETHYLENE GLYCOL | household | 0.00058836
CARB3042 | 3042 | CONS PRD- GENERAL PURPOSE DEGREASER - NON-AEROSOL (2010 UPDATE) | ETHYLENE GLYCOL MONOBUTYL ETHER | household | 0.3609
CARB3042 | 3042 | CONS PRD- GENERAL PURPOSE DEGREASER - NON-AEROSOL (2010 UPDATE) | FRAGRANCES | household | 0.0088614
CARB3042 | 3042 | CONS PRD- GENERAL PURPOSE DEGREASER - NON-AEROSOL (2010 UPDATE) | HEXADECANE | household | 0.00019423
CARB3042 | 3042 | CONS PRD- GENERAL PURPOSE DEGREASER - NON-AEROSOL (2010 UPDATE) | HEXANE | household | 0.0087749
CARB3042 | 3042 | CONS PRD- GENERAL PURPOSE DEGREASER - NON-AEROSOL (2010 UPDATE) | INDAN | household | 9.1776e-07
CARB3042 | 3042 | CONS PRD- GENERAL PURPOSE DEGREASER - NON-AEROSOL (2010 UPDATE) | ISOPROPYL ALCOHOL | household | 0.017176
CARB3042 | 3042 | CONS PRD- GENERAL PURPOSE DEGREASER - NON-AEROSOL (2010 UPDATE) | KEROSENE | household | 0.002112
CARB3042 | 3042 | CONS PRD- GENERAL PURPOSE DEGREASER - NON-AEROSOL (2010 UPDATE) | M-ETHYLTOLUENE | household | 2.6892e-06
CARB3042 | 3042 | CONS PRD- GENERAL PURPOSE DEGREASER - NON-AEROSOL (2010 UPDATE) | METHANOL | household | 0.00213
CARB3042 | 3042 | CONS PRD- GENERAL PURPOSE DEGREASER - NON-AEROSOL (2010 UPDATE) | METHYLINDANS | household | 1.0211e-05
CARB3042 | 3042 | CONS PRD- GENERAL PURPOSE DEGREASER - NON-AEROSOL (2010 UPDATE) | MONOISOPROPANOLAMINE {1-AMINO-2-PROPANOL} | household | 0.00012697
CARB3042 | 3042 | CONS PRD- GENERAL PURPOSE DEGREASER - NON-AEROSOL (2010 UPDATE) | N-BUTYLBENZENE | household | 3.7973e-06
CARB3042 | 3042 | CONS PRD- GENERAL PURPOSE DEGREASER - NON-AEROSOL (2010 UPDATE) | N-DECANE | household | 0.00037178
CARB3042 | 3042 | CONS PRD- GENERAL PURPOSE DEGREASER - NON-AEROSOL (2010 UPDATE) | N-DODECANE | household | 0.00088919
CARB3042 | 3042 | CONS PRD- GENERAL PURPOSE DEGREASER - NON-AEROSOL (2010 UPDATE) | N-HEPTADECANE | household | 2.2559e-05
CARB3042 | 3042 | CONS PRD- GENERAL PURPOSE DEGREASER - NON-AEROSOL (2010 UPDATE) | N-HEPTANE | household | 0.0017171
CARB3042 | 3042 | CONS PRD- GENERAL PURPOSE DEGREASER - NON-AEROSOL (2010 UPDATE) | N-NONANE | household | 0.0028785
CARB3042 | 3042 | CONS PRD- GENERAL PURPOSE DEGREASER - NON-AEROSOL (2010 UPDATE) | N-OCTANE | household | 0.0037479
CARB3042 | 3042 | CONS PRD- GENERAL PURPOSE DEGREASER - NON-AEROSOL (2010 UPDATE) | N-PENTADECANE | household | 0.00039931
CARB3042 | 3042 | CONS PRD- GENERAL PURPOSE DEGREASER - NON-AEROSOL (2010 UPDATE) | N-PROPOXYPROPANOL | household | 0.00027399
CARB3042 | 3042 | CONS PRD- GENERAL PURPOSE DEGREASER - NON-AEROSOL (2010 UPDATE) | N-PROPYL ALCOHOL | household | 9.308e-05
CARB3042 | 3042 | CONS PRD- GENERAL PURPOSE DEGREASER - NON-AEROSOL (2010 UPDATE) | N-PROPYLBENZENE | household | 1.0062e-06
CARB3042 | 3042 | CONS PRD- GENERAL PURPOSE DEGREASER - NON-AEROSOL (2010 UPDATE) | N-TETRADECANE | household | 0.00018345
CARB3042 | 3042 | CONS PRD- GENERAL PURPOSE DEGREASER - NON-AEROSOL (2010 UPDATE) | N-TRIDECANE | household | 0.00015101
CARB3042 | 3042 | CONS PRD- GENERAL PURPOSE DEGREASER - NON-AEROSOL (2010 UPDATE) | N-UNDECANE | household | 0.0010544
CARB3042 | 3042 | CONS PRD- GENERAL PURPOSE DEGREASER - NON-AEROSOL (2010 UPDATE) | NAPTHALENE | household | 3.732e-06
CARB3042 | 3042 | CONS PRD- GENERAL PURPOSE DEGREASER - NON-AEROSOL (2010 UPDATE) | O-ETHYLTOLUENE | household | 1.3991e-06
CARB3042 | 3042 | CONS PRD- GENERAL PURPOSE DEGREASER - NON-AEROSOL (2010 UPDATE) | P-ETHYLTOLUENE | household | 1.4069e-06
CARB3042 | 3042 | CONS PRD- GENERAL PURPOSE DEGREASER - NON-AEROSOL (2010 UPDATE) | PENTAMETHYLBENZENE | household | 2.5307e-05
CARB3042 | 3042 | CONS PRD- GENERAL PURPOSE DEGREASER - NON-AEROSOL (2010 UPDATE) | PENTANEDIOIC ACID, DIMETHYL ESTER | household | 0.0002907
CARB3042 | 3042 | CONS PRD- GENERAL PURPOSE DEGREASER - NON-AEROSOL (2010 UPDATE) | PHENOXYETHANOL | household | 0.0010171
CARB3042 | 3042 | CONS PRD- GENERAL PURPOSE DEGREASER - NON-AEROSOL (2010 UPDATE) | PINE OIL | household | 0.00042773
CARB3042 | 3042 | CONS PRD- GENERAL PURPOSE DEGREASER - NON-AEROSOL (2010 UPDATE) | PROPYLENE GLYCOL | household | 0.0010706
CARB3042 | 3042 | CONS PRD- GENERAL PURPOSE DEGREASER - NON-AEROSOL (2010 UPDATE) | PROPYLENE GLYCOL MONOMETHYL ETHER | household | 0.011215
CARB3042 | 3042 | CONS PRD- GENERAL PURPOSE DEGREASER - NON-AEROSOL (2010 UPDATE) | PROPYLENE GLYCOL MONOMETHYL ETHER ACETATE | household | 1.7e-05
CARB3042 | 3042 | CONS PRD- GENERAL PURPOSE DEGREASER - NON-AEROSOL (2010 UPDATE) | PROPYLENE GLYCOL N-PROPYL ETHER | household | 0.0028067
CARB3042 | 3042 | CONS PRD- GENERAL PURPOSE DEGREASER - NON-AEROSOL (2010 UPDATE) | PROPYLENE GLYCOL T-BUTYL ETHER {1-(1,1,-DIMETHYLETHOXY)-2-PROPANOL} | household | 0.0060266
CARB3042 | 3042 | CONS PRD- GENERAL PURPOSE DEGREASER - NON-AEROSOL (2010 UPDATE) | TERPINOLENE | household | 2.5e-05
CARB3042 | 3042 | CONS PRD- GENERAL PURPOSE DEGREASER - NON-AEROSOL (2010 UPDATE) | TETRAHYDROFURFURYL ALCOHOL | household | 7e-06
CARB3042 | 3042 | CONS PRD- GENERAL PURPOSE DEGREASER - NON-AEROSOL (2010 UPDATE) | TETRALIN | household | 3.2379e-07
CARB3042 | 3042 | CONS PRD- GENERAL PURPOSE DEGREASER - NON-AEROSOL (2010 UPDATE) | TETRAMETHYLBENZENES | household | 1.2551e-05
CARB3042 | 3042 | CONS PRD- GENERAL PURPOSE DEGREASER - NON-AEROSOL (2010 UPDATE) | TRIETHANOLAMINE | household | 0.0059246
CARB3042 | 3042 | CONS PRD- GENERAL PURPOSE DEGREASER - NON-AEROSOL (2010 UPDATE) | TRIETHYLENE GLYCOL MONO-2-ETHYLHEXYL ETHER | household | 7e-06
CARB3042 | 3042 | CONS PRD- GENERAL PURPOSE DEGREASER - NON-AEROSOL (2010 UPDATE) | TRIPROPYLENE GLYCOL METHYL ETHER | household | 0.022327
CARB3042 | 3042 | CONS PRD- GENERAL PURPOSE DEGREASER - NON-AEROSOL (2010 UPDATE) | TURPENTINE | household | 0.0019049
CARB3042 | 3042 | CONS PRD- GENERAL PURPOSE DEGREASER - NON-AEROSOL (2010 UPDATE) | XYLENES (MIXED) | household | 0.0061814
CARB3042 | 3042 | CONS PRD- GENERAL PURPOSE DEGREASER - NON-AEROSOL (2010 UPDATE) | [D] ACETONE [DELETED/OBSOLETE EMITTENT ID] | household | 0.023956
CARB3043 | 3043 | CONS PRD- GLASS CLEANER - AEROSOL (2010 UPDATE) | AGGREGATED VOCS < 1.0% | household | 0.00020576
CARB3043 | 3043 | CONS PRD- GLASS CLEANER - AEROSOL (2010 UPDATE) | BRANCHED C11 ALKANES | household | 2.5755e-06
CARB3043 | 3043 | CONS PRD- GLASS CLEANER - AEROSOL (2010 UPDATE) | BRANCHED C12 ALKANES | household | 7.4979e-06
CARB3043 | 3043 | CONS PRD- GLASS CLEANER - AEROSOL (2010 UPDATE) | C10 CYCLOALKANES | household | 1.262e-06
CARB3043 | 3043 | CONS PRD- GLASS CLEANER - AEROSOL (2010 UPDATE) | C11 CYCLOALKANES | household | 6.2359e-06
CARB3043 | 3043 | CONS PRD- GLASS CLEANER - AEROSOL (2010 UPDATE) | C12 CYCLOALKANES | household | 5.2587e-06
CARB3043 | 3043 | CONS PRD- GLASS CLEANER - AEROSOL (2010 UPDATE) | C13 BRANCHED ALKANES | household | 3.5764e-06
CARB3043 | 3043 | CONS PRD- GLASS CLEANER - AEROSOL (2010 UPDATE) | C13 CYCLOALKANES | household | 8.9343e-07
CARB3043 | 3043 | CONS PRD- GLASS CLEANER - AEROSOL (2010 UPDATE) | DIACETONE ALCOHOL | household | 4.03e-06
CARB3043 | 3043 | CONS PRD- GLASS CLEANER - AEROSOL (2010 UPDATE) | DIETHYLENE GLYCOL MONOBUTYL ETHER | household | 0.00087932
CARB3043 | 3043 | CONS PRD- GLASS CLEANER - AEROSOL (2010 UPDATE) | DIPROPYLENE GLYCOL MONOMETHYL ETHER | household | 6.578e-05
CARB3043 | 3043 | CONS PRD- GLASS CLEANER - AEROSOL (2010 UPDATE) | ETHANOLAMINE | household | 0.0032243
CARB3043 | 3043 | CONS PRD- GLASS CLEANER - AEROSOL (2010 UPDATE) | ETHYL ALCOHOL | household | 0.12127
CARB3043 | 3043 | CONS PRD- GLASS CLEANER - AEROSOL (2010 UPDATE) | ETHYLENE GLYCOL MONOBUTYL ETHER | household | 0.33893
CARB3043 | 3043 | CONS PRD- GLASS CLEANER - AEROSOL (2010 UPDATE) | ETHYLENE GLYCOL MONOETHYL ETHER | household | 1.779e-05
CARB3043 | 3043 | CONS PRD- GLASS CLEANER - AEROSOL (2010 UPDATE) | FRAGRANCES | household | 0.00093235
CARB3043 | 3043 | CONS PRD- GLASS CLEANER - AEROSOL (2010 UPDATE) | GLYCOL ETHER DPNB {1-(2-BUTOXY-1-METHYLETHOXY)-2-PROPANOL} | household | 0.00044637
CARB3043 | 3043 | CONS PRD- GLASS CLEANER - AEROSOL (2010 UPDATE) | HYDROCARBON PROPELLANT {LPG} | household | 0.0087748
CARB3043 | 3043 | CONS PRD- GLASS CLEANER - AEROSOL (2010 UPDATE) | ISOBUTANE | household | 0.052677
CARB3043 | 3043 | CONS PRD- GLASS CLEANER - AEROSOL (2010 UPDATE) | ISOPROPYL ALCOHOL | household | 0.099112
CARB3043 | 3043 | CONS PRD- GLASS CLEANER - AEROSOL (2010 UPDATE) | METHANOL | household | 0.0068091
CARB3043 | 3043 | CONS PRD- GLASS CLEANER - AEROSOL (2010 UPDATE) | MORPHOLINE | household | 0.0012525
CARB3043 | 3043 | CONS PRD- GLASS CLEANER - AEROSOL (2010 UPDATE) | N-BUTANE | household | 0.19611
CARB3043 | 3043 | CONS PRD- GLASS CLEANER - AEROSOL (2010 UPDATE) | N-DECANE | household | 1.262e-06
CARB3043 | 3043 | CONS PRD- GLASS CLEANER - AEROSOL (2010 UPDATE) | N-DODECANE | household | 5.259e-06
CARB3043 | 3043 | CONS PRD- GLASS CLEANER - AEROSOL (2010 UPDATE) | N-TRIDECANE | household | 8.9316e-07
CARB3043 | 3043 | CONS PRD- GLASS CLEANER - AEROSOL (2010 UPDATE) | N-UNDECANE | household | 6.2359e-06
CARB3043 | 3043 | CONS PRD- GLASS CLEANER - AEROSOL (2010 UPDATE) | PROPANE | household | 0.1307
CARB3043 | 3043 | CONS PRD- GLASS CLEANER - AEROSOL (2010 UPDATE) | PROPYLENE GLYCOL | household | 1.34e-06
CARB3043 | 3043 | CONS PRD- GLASS CLEANER - AEROSOL (2010 UPDATE) | PROPYLENE GLYCOL BUTYL ETHER {1-BUTOXY-2-PROPANOL} | household | 0.0001423
CARB3043 | 3043 | CONS PRD- GLASS CLEANER - AEROSOL (2010 UPDATE) | PROPYLENE GLYCOL MONOMETHYL ETHER | household | 0.00014062
CARB3043 | 3043 | CONS PRD- GLASS CLEANER - AEROSOL (2010 UPDATE) | PROPYLENE GLYCOL N-PROPYL ETHER | household | 0.0076424
CARB3043 | 3043 | CONS PRD- GLASS CLEANER - AEROSOL (2010 UPDATE) | PROPYLENE GLYCOL T-BUTYL ETHER {1-(1,1,-DIMETHYLETHOXY)-2-PROPANOL} | household | 0.00022252
CARB3043 | 3043 | CONS PRD- GLASS CLEANER - AEROSOL (2010 UPDATE) | TRIPROPYLENE GLYCOL METHYL ETHER | household | 1.913e-05
CARB3043 | 3043 | CONS PRD- GLASS CLEANER - AEROSOL (2010 UPDATE) | [D] ACETONE [DELETED/OBSOLETE EMITTENT ID] | household | 0.03038
CARB3044 | 3044 | CONS PRD- GLASS CLEANER - NON-AEROSOL (2010 UPDATE) | 1,2-BENZISOTHIAZOLIN-3-ONE | household | 3e-05
CARB3044 | 3044 | CONS PRD- GLASS CLEANER - NON-AEROSOL (2010 UPDATE) | 1-PHENOXY-2-PROPANOL | household | 0.00041
CARB3044 | 3044 | CONS PRD- GLASS CLEANER - NON-AEROSOL (2010 UPDATE) | 2-BUTOXY-1-PROPANOL | household | 9e-05
CARB3044 | 3044 | CONS PRD- GLASS CLEANER - NON-AEROSOL (2010 UPDATE) | 2-PROPOXY-1-PROPANOL | household | 0.0001
CARB3044 | 3044 | CONS PRD- GLASS CLEANER - NON-AEROSOL (2010 UPDATE) | ACETIC ACID | household | 0.00199
CARB3044 | 3044 | CONS PRD- GLASS CLEANER - NON-AEROSOL (2010 UPDATE) | AGGREGATED VOCS < 1.0% | household | 7e-05
CARB3044 | 3044 | CONS PRD- GLASS CLEANER - NON-AEROSOL (2010 UPDATE) | BRANCHED C11 ALKANES | household | 9.7478e-06
CARB3044 | 3044 | CONS PRD- GLASS CLEANER - NON-AEROSOL (2010 UPDATE) | BRANCHED C12 ALKANES | household | 2.8382e-05
CARB3044 | 3044 | CONS PRD- GLASS CLEANER - NON-AEROSOL (2010 UPDATE) | C10 CYCLOALKANES | household | 1.5409e-06
CARB3044 | 3044 | CONS PRD- GLASS CLEANER - NON-AEROSOL (2010 UPDATE) | C11 CYCLOALKANES | household | 7.6141e-06
CARB3044 | 3044 | CONS PRD- GLASS CLEANER - NON-AEROSOL (2010 UPDATE) | C12 CYCLOALKANES | household | 6.4209e-06
CARB3044 | 3044 | CONS PRD- GLASS CLEANER - NON-AEROSOL (2010 UPDATE) | C13 BRANCHED ALKANES | household | 1.3537e-05
CARB3044 | 3044 | CONS PRD- GLASS CLEANER - NON-AEROSOL (2010 UPDATE) | C13 CYCLOALKANES | household | 1.0909e-06
CARB3044 | 3044 | CONS PRD- GLASS CLEANER - NON-AEROSOL (2010 UPDATE) | DIETHYLENE GLYCOL MONOETHYL ETHER | household | 0.00056
CARB3044 | 3044 | CONS PRD- GLASS CLEANER - NON-AEROSOL (2010 UPDATE) | DIPROPYLENE GLYCOL | household | 0.00015
CARB3044 | 3044 | CONS PRD- GLASS CLEANER - NON-AEROSOL (2010 UPDATE) | DIPROPYLENE GLYCOL MONOMETHYL ETHER | household | 0.0017
CARB3044 | 3044 | CONS PRD- GLASS CLEANER - NON-AEROSOL (2010 UPDATE) | DIPROPYLENE GLYCOL MONOPROPYL ETHER | household | 0.0002
CARB3044 | 3044 | CONS PRD- GLASS CLEANER - NON-AEROSOL (2010 UPDATE) | ETHANOLAMINE | household | 0.08039
CARB3044 | 3044 | CONS PRD- GLASS CLEANER - NON-AEROSOL (2010 UPDATE) | ETHYL ALCOHOL | household | 0.00772
CARB3044 | 3044 | CONS PRD- GLASS CLEANER - NON-AEROSOL (2010 UPDATE) | ETHYLENE GLYCOL | household | 2e-05
CARB3044 | 3044 | CONS PRD- GLASS CLEANER - NON-AEROSOL (2010 UPDATE) | ETHYLENE GLYCOL MONOBUTYL ETHER | household | 0.118
CARB3044 | 3044 | CONS PRD- GLASS CLEANER - NON-AEROSOL (2010 UPDATE) | ETHYLENE GLYCOL MONOHEXYL ETHER | household | 0.09064
CARB3044 | 3044 | CONS PRD- GLASS CLEANER - NON-AEROSOL (2010 UPDATE) | ETHYLENE GLYCOL MONOPROPYL ETHER | household | 2e-05
CARB3044 | 3044 | CONS PRD- GLASS CLEANER - NON-AEROSOL (2010 UPDATE) | FRAGRANCES | household | 0.01684
CARB3044 | 3044 | CONS PRD- GLASS CLEANER - NON-AEROSOL (2010 UPDATE) | GLYCOL ETHER DPNB {1-(2-BUTOXY-1-METHYLETHOXY)-2-PROPANOL} | household | 0.00045
CARB3044 | 3044 | CONS PRD- GLASS CLEANER - NON-AEROSOL (2010 UPDATE) | HEXYLENE GLYCOL {2-METHYL-2,4-PENTANEDIOL} | household | 0.00018
CARB3044 | 3044 | CONS PRD- GLASS CLEANER - NON-AEROSOL (2010 UPDATE) | ISOPROPYL ALCOHOL | household | 0.57239
CARB3044 | 3044 | CONS PRD- GLASS CLEANER - NON-AEROSOL (2010 UPDATE) | METHANOL | household | 0.00053
CARB3044 | 3044 | CONS PRD- GLASS CLEANER - NON-AEROSOL (2010 UPDATE) | MONOISOPROPANOLAMINE {1-AMINO-2-PROPANOL} | household | 0.00035
CARB3044 | 3044 | CONS PRD- GLASS CLEANER - NON-AEROSOL (2010 UPDATE) | N-DECANE | household | 4.7766e-06
CARB3044 | 3044 | CONS PRD- GLASS CLEANER - NON-AEROSOL (2010 UPDATE) | N-DODECANE | household | 1.9906e-05
CARB3044 | 3044 | CONS PRD- GLASS CLEANER - NON-AEROSOL (2010 UPDATE) | N-PROPOXYPROPANOL | household | 0.001
CARB3044 | 3044 | CONS PRD- GLASS CLEANER - NON-AEROSOL (2010 UPDATE) | N-PROPYL ALCOHOL | household | 1e-05
CARB3044 | 3044 | CONS PRD- GLASS CLEANER - NON-AEROSOL (2010 UPDATE) | N-TRIDECANE | household | 3.3809e-06
CARB3044 | 3044 | CONS PRD- GLASS CLEANER - NON-AEROSOL (2010 UPDATE) | N-UNDECANE | household | 2.3603e-05
CARB3044 | 3044 | CONS PRD- GLASS CLEANER - NON-AEROSOL (2010 UPDATE) | PROPYLENE GLYCOL | household | 0.04433
CARB3044 | 3044 | CONS PRD- GLASS CLEANER - NON-AEROSOL (2010 UPDATE) | PROPYLENE GLYCOL MONOMETHYL ETHER | household | 0.0114
CARB3044 | 3044 | CONS PRD- GLASS CLEANER - NON-AEROSOL (2010 UPDATE) | PROPYLENE GLYCOL N-PROPYL ETHER | household | 0.04999
CARB3044 | 3044 | CONS PRD- GLASS CLEANER - NON-AEROSOL (2010 UPDATE) | PROPYLENE GLYCOL T-BUTYL ETHER {1-(1,1,-DIMETHYLETHOXY)-2-PROPANOL} | household | 0.00026
CARB3044 | 3044 | CONS PRD- GLASS CLEANER - NON-AEROSOL (2010 UPDATE) | TETRAHYDROFURFURYL ALCOHOL | household | 2e-05
CARB3044 | 3044 | CONS PRD- GLASS CLEANER - NON-AEROSOL (2010 UPDATE) | TRIETHANOLAMINE | household | 2e-05
CARB3044 | 3044 | CONS PRD- GLASS CLEANER - NON-AEROSOL (2010 UPDATE) | [D] ACETONE [DELETED/OBSOLETE EMITTENT ID] | household | 2e-05
CARB3045 | 3045 | CONS PRD- METAL POLISH OR CLEANSER (2010 UPDATE) | (1-METHYLPROPYL)BENZENE (SEC-BUTYL BENZENE) | household | 3.8037e-06
CARB3045 | 3045 | CONS PRD- METAL POLISH OR CLEANSER (2010 UPDATE) | 1,2,3,5-TETRAMETHYLBENZENE | household | 0.00013831
CARB3045 | 3045 | CONS PRD- METAL POLISH OR CLEANSER (2010 UPDATE) | 1,2,3-TRIMETHYLBENZENE | household | 1.101e-05
CARB3045 | 3045 | CONS PRD- METAL POLISH OR CLEANSER (2010 UPDATE) | 1,2,4-TRIMETHYLBENZENE | household | 1.993e-05
CARB3045 | 3045 | CONS PRD- METAL POLISH OR CLEANSER (2010 UPDATE) | 1,2-DIETHYLBENZENE (ORTHO) | household | 2.7659e-05
CARB3045 | 3045 | CONS PRD- METAL POLISH OR CLEANSER (2010 UPDATE) | 1,3,5-TRIMETHYLBENZENE | household | 6.9642e-06
CARB3045 | 3045 | CONS PRD- METAL POLISH OR CLEANSER (2010 UPDATE) | 1,3-DIETHYLBENZENE (META) | household | 9.1557e-05
CARB3045 | 3045 | CONS PRD- METAL POLISH OR CLEANSER (2010 UPDATE) | 1,4-DIETHYLBENZENE (PARA) | household | 5.534e-05
CARB3045 | 3045 | CONS PRD- METAL POLISH OR CLEANSER (2010 UPDATE) | 1-METHYL NAPHTHALENE | household | 6.5991e-05
CARB3045 | 3045 | CONS PRD- METAL POLISH OR CLEANSER (2010 UPDATE) | 2-AMINO-2-METHYL-1-PROPANOL | household | 7.232e-05
CARB3045 | 3045 | CONS PRD- METAL POLISH OR CLEANSER (2010 UPDATE) | 2-METHYLNAPHTHALENE | household | 0.00028566
CARB3045 | 3045 | CONS PRD- METAL POLISH OR CLEANSER (2010 UPDATE) | 3,7-DIMETHYLOCTA-1,6-DIEN-3-OL | household | 0.00023914
CARB3045 | 3045 | CONS PRD- METAL POLISH OR CLEANSER (2010 UPDATE) | AGGREGATED VOCS < 1.0% | household | 0.0028036
CARB3045 | 3045 | CONS PRD- METAL POLISH OR CLEANSER (2010 UPDATE) | BRANCHED C10 ALKANES | household | 0.0030399
CARB3045 | 3045 | CONS PRD- METAL POLISH OR CLEANSER (2010 UPDATE) | BRANCHED C11 ALKANES | household | 0.018741
CARB3045 | 3045 | CONS PRD- METAL POLISH OR CLEANSER (2010 UPDATE) | BRANCHED C12 ALKANES | household | 0.054565
CARB3045 | 3045 | CONS PRD- METAL POLISH OR CLEANSER (2010 UPDATE) | BRANCHED C17 ALKANES | household | 0.021599
CARB3045 | 3045 | CONS PRD- METAL POLISH OR CLEANSER (2010 UPDATE) | BRANCHED C6 ALKANES | household | 0.00018473
CARB3045 | 3045 | CONS PRD- METAL POLISH OR CLEANSER (2010 UPDATE) | BRANCHED C7 ALKANES | household | 8.8468e-05
CARB3045 | 3045 | CONS PRD- METAL POLISH OR CLEANSER (2010 UPDATE) | BRANCHED C8 ALKANES | household | 0.0059431
CARB3045 | 3045 | CONS PRD- METAL POLISH OR CLEANSER (2010 UPDATE) | BRANCHED C9 ALKANES | household | 0.01021
CARB3045 | 3045 | CONS PRD- METAL POLISH OR CLEANSER (2010 UPDATE) | C10 CYCLOALKANES | household | 0.0059463
CARB3045 | 3045 | CONS PRD- METAL POLISH OR CLEANSER (2010 UPDATE) | C10 DIALKYL BENZENES | household | 0.00046835
CARB3045 | 3045 | CONS PRD- METAL POLISH OR CLEANSER (2010 UPDATE) | C10 MONOSUBSTITUTED BENZENES | household | 6.7698e-05
CARB3045 | 3045 | CONS PRD- METAL POLISH OR CLEANSER (2010 UPDATE) | C10 TRIALKYLBENZENES | household | 0.00070776
CARB3045 | 3045 | CONS PRD- METAL POLISH OR CLEANSER (2010 UPDATE) | C11 CYCLOALKANES | household | 0.027704
CARB3045 | 3045 | CONS PRD- METAL POLISH OR CLEANSER (2010 UPDATE) | C11 DIALKYL BENZENES | household | 0.00046419
CARB3045 | 3045 | CONS PRD- METAL POLISH OR CLEANSER (2010 UPDATE) | C11 MONOSUBSTITUTED BENZENES | household | 0.00015816
CARB3045 | 3045 | CONS PRD- METAL POLISH OR CLEANSER (2010 UPDATE) | C11 TETRALIN OR INDANE | household | 0.00061487
CARB3045 | 3045 | CONS PRD- METAL POLISH OR CLEANSER (2010 UPDATE) | C11 TETRASUBSTITUTED BENZENES | household | 0.0015281
CARB3045 | 3045 | CONS PRD- METAL POLISH OR CLEANSER (2010 UPDATE) | C11 TRIALKYL BENZENES | household | 0.0030377
CARB3045 | 3045 | CONS PRD- METAL POLISH OR CLEANSER (2010 UPDATE) | C12 CYCLOALKANES | household | 0.023363
CARB3045 | 3045 | CONS PRD- METAL POLISH OR CLEANSER (2010 UPDATE) | C12 DIALKYL BENZENES | household | 0.00031924
CARB3045 | 3045 | CONS PRD- METAL POLISH OR CLEANSER (2010 UPDATE) | C12 MONOSUBSTITUTED BENZENES | household | 0.00010903
CARB3045 | 3045 | CONS PRD- METAL POLISH OR CLEANSER (2010 UPDATE) | C12 NAPHTHALENES | household | 0.0016006
CARB3045 | 3045 | CONS PRD- METAL POLISH OR CLEANSER (2010 UPDATE) | C12 TRISUBSTITUTED BENZENES | household | 0.0033083
CARB3045 | 3045 | CONS PRD- METAL POLISH OR CLEANSER (2010 UPDATE) | C13 BRANCHED ALKANES | household | 0.026026
CARB3045 | 3045 | CONS PRD- METAL POLISH OR CLEANSER (2010 UPDATE) | C13 CYCLOALKANES | household | 0.0039688
CARB3045 | 3045 | CONS PRD- METAL POLISH OR CLEANSER (2010 UPDATE) | C13 DISUBSTITUTED BENZENES | household | 3.7851e-05
CARB3045 | 3045 | CONS PRD- METAL POLISH OR CLEANSER (2010 UPDATE) | C13 MONOSUBSTITUTED BENZENES | household | 1.3441e-05
CARB3045 | 3045 | CONS PRD- METAL POLISH OR CLEANSER (2010 UPDATE) | C13 NAPHTHALENES | household | 0.00044462
CARB3045 | 3045 | CONS PRD- METAL POLISH OR CLEANSER (2010 UPDATE) | C13 TRISUBSTITUTED BENZENES | household | 0.00039325
CARB3045 | 3045 | CONS PRD- METAL POLISH OR CLEANSER (2010 UPDATE) | C14 BRANCHED ALKANES | household | 0.0034004
CARB3045 | 3045 | CONS PRD- METAL POLISH OR CLEANSER (2010 UPDATE) | C14 CYCLOALKANES | household | 0.02411
CARB3045 | 3045 | CONS PRD- METAL POLISH OR CLEANSER (2010 UPDATE) | C14 DISUBSTITUTED BENZENES | household | 9.0672e-05
CARB3045 | 3045 | CONS PRD- METAL POLISH OR CLEANSER (2010 UPDATE) | C14 MONOSUBSTITUTED BENZENES | household | 3.067e-05
CARB3045 | 3045 | CONS PRD- METAL POLISH OR CLEANSER (2010 UPDATE) | C14 NAPHTHALENES | household | 0.0031734
CARB3045 | 3045 | CONS PRD- METAL POLISH OR CLEANSER (2010 UPDATE) | C14 TRISUBSTITUTED BENZENES | household | 0.00093605
CARB3045 | 3045 | CONS PRD- METAL POLISH OR CLEANSER (2010 UPDATE) | C15 BRANCHED ALKANES | household | 0.025668
CARB3045 | 3045 | CONS PRD- METAL POLISH OR CLEANSER (2010 UPDATE) | C15 CYCLOALKANES | household | 0.052476
CARB3045 | 3045 | CONS PRD- METAL POLISH OR CLEANSER (2010 UPDATE) | C15 DISUBSTITUTED BENZENES | household | 6.4424e-05
CARB3045 | 3045 | CONS PRD- METAL POLISH OR CLEANSER (2010 UPDATE) | C15 MONOSUBSTITUTED BENZENES | household | 2.1475e-05
CARB3045 | 3045 | CONS PRD- METAL POLISH OR CLEANSER (2010 UPDATE) | C15 NAPHTHALENES | household | 0.0067631
CARB3045 | 3045 | CONS PRD- METAL POLISH OR CLEANSER (2010 UPDATE) | C15 TRISUBSTITUTED BENZENES | household | 0.00066573
CARB3045 | 3045 | CONS PRD- METAL POLISH OR CLEANSER (2010 UPDATE) | C16 BRANCHED ALKANES | household | 0.038742
CARB3045 | 3045 | CONS PRD- METAL POLISH OR CLEANSER (2010 UPDATE) | C16 CYCLOALKANES | household | 0.025525
CARB3045 | 3045 | CONS PRD- METAL POLISH OR CLEANSER (2010 UPDATE) | C16 NAPHTHALENES | household | 0.0029454
CARB3045 | 3045 | CONS PRD- METAL POLISH OR CLEANSER (2010 UPDATE) | C17 CYCLOALKANES | household | 0.0029616
CARB3045 | 3045 | CONS PRD- METAL POLISH OR CLEANSER (2010 UPDATE) | C5 BRANCHED ALKANES | household | 2.6404e-05
CARB3045 | 3045 | CONS PRD- METAL POLISH OR CLEANSER (2010 UPDATE) | C6 CYCLOALKANES | household | 5.2318e-05
CARB3045 | 3045 | CONS PRD- METAL POLISH OR CLEANSER (2010 UPDATE) | C7 CYCLOALKANES | household | 0.0015365
CARB3045 | 3045 | CONS PRD- METAL POLISH OR CLEANSER (2010 UPDATE) | C8 CYCLOALKANES | household | 0.0080389
CARB3045 | 3045 | CONS PRD- METAL POLISH OR CLEANSER (2010 UPDATE) | C9 ALKYL BENZENES | household | 1.0623e-09
CARB3045 | 3045 | CONS PRD- METAL POLISH OR CLEANSER (2010 UPDATE) | C9 CYCLOALKANES | household | 0.0061741
CARB3045 | 3045 | CONS PRD- METAL POLISH OR CLEANSER (2010 UPDATE) | CUMENE (ISOPROPYL BENZENE) | household | 2.3603e-06
CARB3045 | 3045 | CONS PRD- METAL POLISH OR CLEANSER (2010 UPDATE) | CYCLOPENTANE | household | 2.5907e-05
CARB3045 | 3045 | CONS PRD- METAL POLISH OR CLEANSER (2010 UPDATE) | D-LIMONENE {4-ISOPROPENYL-1-METHYLCYCOHEXANE} | household | 0.020021
CARB3045 | 3045 | CONS PRD- METAL POLISH OR CLEANSER (2010 UPDATE) | DIETHANOLAMINE | household | 0.0002664
CARB3045 | 3045 | CONS PRD- METAL POLISH OR CLEANSER (2010 UPDATE) | DIETHYLENE GLYCOL MONOBUTYL ETHER | household | 0.060376
CARB3045 | 3045 | CONS PRD- METAL POLISH OR CLEANSER (2010 UPDATE) | DIMETHYL ADIPATE | household | 0.00080455
CARB3045 | 3045 | CONS PRD- METAL POLISH OR CLEANSER (2010 UPDATE) | DIMETHYL SUCCINATE | household | 0.00085188
CARB3045 | 3045 | CONS PRD- METAL POLISH OR CLEANSER (2010 UPDATE) | DIPROPYLENE GLYCOL MONOMETHYL ETHER | household | 0.00014105
CARB3045 | 3045 | CONS PRD- METAL POLISH OR CLEANSER (2010 UPDATE) | ETHANE | household | 0.00068633
CARB3045 | 3045 | CONS PRD- METAL POLISH OR CLEANSER (2010 UPDATE) | ETHANOLAMINE | household | 0.00241
CARB3045 | 3045 | CONS PRD- METAL POLISH OR CLEANSER (2010 UPDATE) | ETHYL ALCOHOL | household | 0.031659
CARB3045 | 3045 | CONS PRD- METAL POLISH OR CLEANSER (2010 UPDATE) | ETHYLENE GLYCOL MONOBUTYL ETHER | household | 0.0019571
CARB3045 | 3045 | CONS PRD- METAL POLISH OR CLEANSER (2010 UPDATE) | FRAGRANCES | household | 0.013984
CARB3045 | 3045 | CONS PRD- METAL POLISH OR CLEANSER (2010 UPDATE) | GLUTARALDEHYDE | household | 3.16e-06
CARB3045 | 3045 | CONS PRD- METAL POLISH OR CLEANSER (2010 UPDATE) | GLYCOL ETHER DPNB {1-(2-BUTOXY-1-METHYLETHOXY)-2-PROPANOL} | household | 4.27e-05
CARB3045 | 3045 | CONS PRD- METAL POLISH OR CLEANSER (2010 UPDATE) | HEXADECANE | household | 0.021721
CARB3045 | 3045 | CONS PRD- METAL POLISH OR CLEANSER (2010 UPDATE) | HEXYLENE GLYCOL {2-METHYL-2,4-PENTANEDIOL} | household | 0.0029608
CARB3045 | 3045 | CONS PRD- METAL POLISH OR CLEANSER (2010 UPDATE) | HYDROCARBON PROPELLANT {LPG} | household | 0.039539
CARB3045 | 3045 | CONS PRD- METAL POLISH OR CLEANSER (2010 UPDATE) | INDAN | household | 3.3871e-06
CARB3045 | 3045 | CONS PRD- METAL POLISH OR CLEANSER (2010 UPDATE) | ISOBUTANE | household | 0.016255
CARB3045 | 3045 | CONS PRD- METAL POLISH OR CLEANSER (2010 UPDATE) | ISOPROPYL ALCOHOL | household | 0.018747
CARB3045 | 3045 | CONS PRD- METAL POLISH OR CLEANSER (2010 UPDATE) | KEROSENE | household | 7.51e-05
CARB3045 | 3045 | CONS PRD- METAL POLISH OR CLEANSER (2010 UPDATE) | M-ETHYLTOLUENE | household | 9.9247e-06
CARB3045 | 3045 | CONS PRD- METAL POLISH OR CLEANSER (2010 UPDATE) | METHYL ACETATE | household | 0.01112
CARB3045 | 3045 | CONS PRD- METAL POLISH OR CLEANSER (2010 UPDATE) | METHYLINDANS | household | 0.00014657
CARB3045 | 3045 | CONS PRD- METAL POLISH OR CLEANSER (2010 UPDATE) | N-BUTANE | household | 0.034208
CARB3045 | 3045 | CONS PRD- METAL POLISH OR CLEANSER (2010 UPDATE) | N-BUTYLBENZENE | household | 5.4374e-05
CARB3045 | 3045 | CONS PRD- METAL POLISH OR CLEANSER (2010 UPDATE) | N-DECANE | household | 0.0095891
CARB3045 | 3045 | CONS PRD- METAL POLISH OR CLEANSER (2010 UPDATE) | N-DODECANE | household | 0.03827
CARB3045 | 3045 | CONS PRD- METAL POLISH OR CLEANSER (2010 UPDATE) | N-HEPTADECANE | household | 0.002523
CARB3045 | 3045 | CONS PRD- METAL POLISH OR CLEANSER (2010 UPDATE) | N-HEPTANE | household | 0.0018512
CARB3045 | 3045 | CONS PRD- METAL POLISH OR CLEANSER (2010 UPDATE) | N-HEXANE | household | 0.00018276
CARB3045 | 3045 | CONS PRD- METAL POLISH OR CLEANSER (2010 UPDATE) | N-NONANE | household | 0.0073685
CARB3045 | 3045 | CONS PRD- METAL POLISH OR CLEANSER (2010 UPDATE) | N-OCTANE | household | 0.009594
CARB3045 | 3045 | CONS PRD- METAL POLISH OR CLEANSER (2010 UPDATE) | N-PENTADECANE | household | 0.044654
CARB3045 | 3045 | CONS PRD- METAL POLISH OR CLEANSER (2010 UPDATE) | N-PENTANE | household | 9.05e-05
CARB3045 | 3045 | CONS PRD- METAL POLISH OR CLEANSER (2010 UPDATE) | N-PROPYLBENZENE | household | 3.7137e-06
CARB3045 | 3045 | CONS PRD- METAL POLISH OR CLEANSER (2010 UPDATE) | N-TETRADECANE | household | 0.020516
CARB3045 | 3045 | CONS PRD- METAL POLISH OR CLEANSER (2010 UPDATE) | N-TRIDECANE | household | 0.0064996
CARB3045 | 3045 | CONS PRD- METAL POLISH OR CLEANSER (2010 UPDATE) | N-UNDECANE | household | 0.045379
CARB3045 | 3045 | CONS PRD- METAL POLISH OR CLEANSER (2010 UPDATE) | NAPTHALENE | household | 5.3741e-05
CARB3045 | 3045 | CONS PRD- METAL POLISH OR CLEANSER (2010 UPDATE) | O-ETHYLTOLUENE | household | 5.1636e-06
CARB3045 | 3045 | CONS PRD- METAL POLISH OR CLEANSER (2010 UPDATE) | P-ETHYLTOLUENE | household | 5.1923e-06
CARB3045 | 3045 | CONS PRD- METAL POLISH OR CLEANSER (2010 UPDATE) | PARACHLOROBENZOTRIFLUORIDE {PCBTF} | household | 0.005705
CARB3045 | 3045 | CONS PRD- METAL POLISH OR CLEANSER (2010 UPDATE) | PENTAMETHYLBENZENE | household | 0.00024236
CARB3045 | 3045 | CONS PRD- METAL POLISH OR CLEANSER (2010 UPDATE) | PENTANEDIOIC ACID, DIMETHYL ESTER | household | 0.0030621
CARB3045 | 3045 | CONS PRD- METAL POLISH OR CLEANSER (2010 UPDATE) | PERCHLOROETHYLENE {TETRACHLOROETHENE} | household | 0.0067824
CARB3045 | 3045 | CONS PRD- METAL POLISH OR CLEANSER (2010 UPDATE) | PINE OIL | household | 0.0033327
CARB3045 | 3045 | CONS PRD- METAL POLISH OR CLEANSER (2010 UPDATE) | PROPANE | household | 0.040576
CARB3045 | 3045 | CONS PRD- METAL POLISH OR CLEANSER (2010 UPDATE) | PROPYLENE GLYCOL | household | 0.006825
CARB3045 | 3045 | CONS PRD- METAL POLISH OR CLEANSER (2010 UPDATE) | PROPYLENE GLYCOL BUTYL ETHER {1-BUTOXY-2-PROPANOL} | household | 0.00055941
CARB3045 | 3045 | CONS PRD- METAL POLISH OR CLEANSER (2010 UPDATE) | TETRALIN | household | 4.7011e-06
CARB3045 | 3045 | CONS PRD- METAL POLISH OR CLEANSER (2010 UPDATE) | TETRAMETHYLBENZENES | household | 0.00018027
CARB3045 | 3045 | CONS PRD- METAL POLISH OR CLEANSER (2010 UPDATE) | TRIETHANOLAMINE | household | 0.0027667
CARB3045 | 3045 | CONS PRD- METAL POLISH OR CLEANSER (2010 UPDATE) | TRIPROPYLENE GLYCOL METHYL ETHER | household | 0.0052306
CARB3045 | 3045 | CONS PRD- METAL POLISH OR CLEANSER (2010 UPDATE) | VOLATILE METHYL SILOXANES (VMS) | household | 0.0096591
CARB3045 | 3045 | CONS PRD- METAL POLISH OR CLEANSER (2010 UPDATE) | XYLENES (MIXED) | household | 0.012875
CARB3045 | 3045 | CONS PRD- METAL POLISH OR CLEANSER (2010 UPDATE) | [D] ACETONE [DELETED/OBSOLETE EMITTENT ID] | household | 0.015664
CARB3046 | 3046 | CONS PRD- OVEN CLEANER - AEROSOL (2010 UPDATE) | AGGREGATED VOCS < 1.0% | household | 1.52e-05
CARB3046 | 3046 | CONS PRD- OVEN CLEANER - AEROSOL (2010 UPDATE) | BRANCHED C17 ALKANES | household | 3.1808e-05
CARB3046 | 3046 | CONS PRD- OVEN CLEANER - AEROSOL (2010 UPDATE) | C14 BRANCHED ALKANES | household | 5.0085e-06
CARB3046 | 3046 | CONS PRD- OVEN CLEANER - AEROSOL (2010 UPDATE) | C14 CYCLOALKANES | household | 3.0213e-05
CARB3046 | 3046 | CONS PRD- OVEN CLEANER - AEROSOL (2010 UPDATE) | C15 BRANCHED ALKANES | household | 3.78e-05
CARB3046 | 3046 | CONS PRD- OVEN CLEANER - AEROSOL (2010 UPDATE) | C15 CYCLOALKANES | household | 6.576e-05
CARB3046 | 3046 | CONS PRD- OVEN CLEANER - AEROSOL (2010 UPDATE) | C16 BRANCHED ALKANES | household | 5.7053e-05
CARB3046 | 3046 | CONS PRD- OVEN CLEANER - AEROSOL (2010 UPDATE) | C16 CYCLOALKANES | household | 3.1985e-05
CARB3046 | 3046 | CONS PRD- OVEN CLEANER - AEROSOL (2010 UPDATE) | C17 CYCLOALKANES | household | 3.7107e-06
CARB3046 | 3046 | CONS PRD- OVEN CLEANER - AEROSOL (2010 UPDATE) | D-LIMONENE {4-ISOPROPENYL-1-METHYLCYCOHEXANE} | household | 0.00032474
CARB3046 | 3046 | CONS PRD- OVEN CLEANER - AEROSOL (2010 UPDATE) | DIETHYLENE GLYCOL MONOBUTYL ETHER | household | 0.19587
CARB3046 | 3046 | CONS PRD- OVEN CLEANER - AEROSOL (2010 UPDATE) | DIPROPYLENE GLYCOL MONOMETHYL ETHER | household | 0.00036842
CARB3046 | 3046 | CONS PRD- OVEN CLEANER - AEROSOL (2010 UPDATE) | ETHANOLAMINE | household | 0.034751
CARB3046 | 3046 | CONS PRD- OVEN CLEANER - AEROSOL (2010 UPDATE) | ETHYL ALCOHOL | household | 0.095977
CARB3046 | 3046 | CONS PRD- OVEN CLEANER - AEROSOL (2010 UPDATE) | ETHYLENE GLYCOL | household | 0.00020225
CARB3046 | 3046 | CONS PRD- OVEN CLEANER - AEROSOL (2010 UPDATE) | ETHYLENE GLYCOL MONOBUTYL ETHER | household | 0.060969
CARB3046 | 3046 | CONS PRD- OVEN CLEANER - AEROSOL (2010 UPDATE) | FRAGRANCES | household | 0.0065471
CARB3046 | 3046 | CONS PRD- OVEN CLEANER - AEROSOL (2010 UPDATE) | HEXADECANE | household | 3.1987e-05
CARB3046 | 3046 | CONS PRD- OVEN CLEANER - AEROSOL (2010 UPDATE) | HEXYLENE GLYCOL {2-METHYL-2,4-PENTANEDIOL} | household | 5.412e-05
CARB3046 | 3046 | CONS PRD- OVEN CLEANER - AEROSOL (2010 UPDATE) | HYDROCARBON PROPELLANT {LPG} | household | 0.00054788
CARB3046 | 3046 | CONS PRD- OVEN CLEANER - AEROSOL (2010 UPDATE) | ISOBUTANE | household | 0.2267
CARB3046 | 3046 | CONS PRD- OVEN CLEANER - AEROSOL (2010 UPDATE) | ISOPROPYL ALCOHOL | household | 0.0053317
CARB3046 | 3046 | CONS PRD- OVEN CLEANER - AEROSOL (2010 UPDATE) | MORPHOLINE | household | 5.412e-05
CARB3046 | 3046 | CONS PRD- OVEN CLEANER - AEROSOL (2010 UPDATE) | N-BUTANE | household | 0.063425
CARB3046 | 3046 | CONS PRD- OVEN CLEANER - AEROSOL (2010 UPDATE) | N-HEPTADECANE | household | 3.7152e-06
CARB3046 | 3046 | CONS PRD- OVEN CLEANER - AEROSOL (2010 UPDATE) | N-PENTADECANE | household | 6.576e-05
CARB3046 | 3046 | CONS PRD- OVEN CLEANER - AEROSOL (2010 UPDATE) | N-TETRADECANE | household | 3.0212e-05
CARB3046 | 3046 | CONS PRD- OVEN CLEANER - AEROSOL (2010 UPDATE) | PROPANE | household | 0.048101
CARB3046 | 3046 | CONS PRD- OVEN CLEANER - AEROSOL (2010 UPDATE) | PROPYLENE GLYCOL | household | 0.10071
CARB3046 | 3046 | CONS PRD- OVEN CLEANER - AEROSOL (2010 UPDATE) | TRIETHANOLAMINE | household | 0.019407
CARB3046 | 3046 | CONS PRD- OVEN CLEANER - AEROSOL (2010 UPDATE) | TRIPROPYLENE GLYCOL METHYL ETHER | household | 0.14024
CARB3047 | 3047 | CONS PRD- OVEN CLEANER - NON-AEROSOL (2010 UPDATE) | 2-AMINO-2-METHYL-1-PROPANOL | household | 0.0052919
CARB3047 | 3047 | CONS PRD- OVEN CLEANER - NON-AEROSOL (2010 UPDATE) | ACETIC ACID | household | 3.37e-06
CARB3047 | 3047 | CONS PRD- OVEN CLEANER - NON-AEROSOL (2010 UPDATE) | AGGREGATED VOCS < 1.0% | household | 4.9e-07
CARB3047 | 3047 | CONS PRD- OVEN CLEANER - NON-AEROSOL (2010 UPDATE) | DIETHANOLAMINE | household | 0.006391
CARB3047 | 3047 | CONS PRD- OVEN CLEANER - NON-AEROSOL (2010 UPDATE) | DIETHYLENE GLYCOL MONOBUTYL ETHER | household | 0.15429
CARB3047 | 3047 | CONS PRD- OVEN CLEANER - NON-AEROSOL (2010 UPDATE) | DIETHYLENE GLYCOL MONOMETHYL ETHER | household | 0.00018686
CARB3047 | 3047 | CONS PRD- OVEN CLEANER - NON-AEROSOL (2010 UPDATE) | DIPROPYLENE GLYCOL MONOMETHYL ETHER | household | 0.0022342
CARB3047 | 3047 | CONS PRD- OVEN CLEANER - NON-AEROSOL (2010 UPDATE) | ETHANOLAMINE | household | 0.2591
CARB3047 | 3047 | CONS PRD- OVEN CLEANER - NON-AEROSOL (2010 UPDATE) | ETHYL ALCOHOL | household | 0.011008
CARB3047 | 3047 | CONS PRD- OVEN CLEANER - NON-AEROSOL (2010 UPDATE) | ETHYLENE GLYCOL MONOBUTYL ETHER | household | 0.51487
CARB3047 | 3047 | CONS PRD- OVEN CLEANER - NON-AEROSOL (2010 UPDATE) | FRAGRANCES | household | 0.010128
CARB3047 | 3047 | CONS PRD- OVEN CLEANER - NON-AEROSOL (2010 UPDATE) | GLUCONIC ACID | household | 0.0009401
CARB3047 | 3047 | CONS PRD- OVEN CLEANER - NON-AEROSOL (2010 UPDATE) | ISOPROPYL ALCOHOL | household | 0.0053526
CARB3047 | 3047 | CONS PRD- OVEN CLEANER - NON-AEROSOL (2010 UPDATE) | METHANOL | household | 3.371e-05
CARB3047 | 3047 | CONS PRD- OVEN CLEANER - NON-AEROSOL (2010 UPDATE) | N-METHYLPYRROLIDINONE | household | 2.841e-05
CARB3047 | 3047 | CONS PRD- OVEN CLEANER - NON-AEROSOL (2010 UPDATE) | PROPYLENE GLYCOL N-PROPYL ETHER | household | 0.0028921
CARB3047 | 3047 | CONS PRD- OVEN CLEANER - NON-AEROSOL (2010 UPDATE) | TRIETHANOLAMINE | household | 0.0023031
CARB3047 | 3047 | CONS PRD- OVEN CLEANER - NON-AEROSOL (2010 UPDATE) | TRIETHYLENE GLYCOL | household | 5.346e-05
CARB3047 | 3047 | CONS PRD- OVEN CLEANER - NON-AEROSOL (2010 UPDATE) | TRIPROPYLENE GLYCOL METHYL ETHER | household | 0.024893
CARB3048 | 3048 | CONS PRD- BATHROOM AND TILE CLEANER - AEROSOL (2010 UPDATE) | AGGREGATED VOCS < 1.0% | household | 0.0012878
CARB3048 | 3048 | CONS PRD- BATHROOM AND TILE CLEANER - AEROSOL (2010 UPDATE) | BRANCHED C10 ALKANES | household | 0.00016146
CARB3048 | 3048 | CONS PRD- BATHROOM AND TILE CLEANER - AEROSOL (2010 UPDATE) | BRANCHED C17 ALKANES | household | 0.00016418
CARB3048 | 3048 | CONS PRD- BATHROOM AND TILE CLEANER - AEROSOL (2010 UPDATE) | BRANCHED C8 ALKANES | household | 0.00031568
CARB3048 | 3048 | CONS PRD- BATHROOM AND TILE CLEANER - AEROSOL (2010 UPDATE) | BRANCHED C9 ALKANES | household | 0.00054234
CARB3048 | 3048 | CONS PRD- BATHROOM AND TILE CLEANER - AEROSOL (2010 UPDATE) | C14 BRANCHED ALKANES | household | 2.5852e-05
CARB3048 | 3048 | CONS PRD- BATHROOM AND TILE CLEANER - AEROSOL (2010 UPDATE) | C14 CYCLOALKANES | household | 0.00015595
CARB3048 | 3048 | CONS PRD- BATHROOM AND TILE CLEANER - AEROSOL (2010 UPDATE) | C15 BRANCHED ALKANES | household | 0.00019511
CARB3048 | 3048 | CONS PRD- BATHROOM AND TILE CLEANER - AEROSOL (2010 UPDATE) | C15 CYCLOALKANES | household | 0.00033944
CARB3048 | 3048 | CONS PRD- BATHROOM AND TILE CLEANER - AEROSOL (2010 UPDATE) | C16 BRANCHED ALKANES | household | 0.00029449
CARB3048 | 3048 | CONS PRD- BATHROOM AND TILE CLEANER - AEROSOL (2010 UPDATE) | C16 CYCLOALKANES | household | 0.0001651
CARB3048 | 3048 | CONS PRD- BATHROOM AND TILE CLEANER - AEROSOL (2010 UPDATE) | C17 CYCLOALKANES | household | 1.9154e-05
CARB3048 | 3048 | CONS PRD- BATHROOM AND TILE CLEANER - AEROSOL (2010 UPDATE) | DIETHYLENE GLYCOL MONOBUTYL ETHER | household | 0.39325
CARB3048 | 3048 | CONS PRD- BATHROOM AND TILE CLEANER - AEROSOL (2010 UPDATE) | DIPROPYLENE GLYCOL MONOMETHYL ETHER | household | 0.00016089
CARB3048 | 3048 | CONS PRD- BATHROOM AND TILE CLEANER - AEROSOL (2010 UPDATE) | ETHYLENE GLYCOL MONOBUTYL ETHER | household | 0.031108
CARB3048 | 3048 | CONS PRD- BATHROOM AND TILE CLEANER - AEROSOL (2010 UPDATE) | FRAGRANCES | household | 0.014658
CARB3048 | 3048 | CONS PRD- BATHROOM AND TILE CLEANER - AEROSOL (2010 UPDATE) | GLYCOL ETHER DPNB {1-(2-BUTOXY-1-METHYLETHOXY)-2-PROPANOL} | household | 0.011941
CARB3048 | 3048 | CONS PRD- BATHROOM AND TILE CLEANER - AEROSOL (2010 UPDATE) | HEXADECANE | household | 0.00016511
CARB3048 | 3048 | CONS PRD- BATHROOM AND TILE CLEANER - AEROSOL (2010 UPDATE) | ISOBUTANE | household | 0.38729
CARB3048 | 3048 | CONS PRD- BATHROOM AND TILE CLEANER - AEROSOL (2010 UPDATE) | ISOPROPYL ALCOHOL | household | 2.916e-05
CARB3048 | 3048 | CONS PRD- BATHROOM AND TILE CLEANER - AEROSOL (2010 UPDATE) | N-BUTANE | household | 0.099679
CARB3048 | 3048 | CONS PRD- BATHROOM AND TILE CLEANER - AEROSOL (2010 UPDATE) | N-DECANE | household | 2.154e-05
CARB3048 | 3048 | CONS PRD- BATHROOM AND TILE CLEANER - AEROSOL (2010 UPDATE) | N-HEPTADECANE | household | 1.9177e-05
CARB3048 | 3048 | CONS PRD- BATHROOM AND TILE CLEANER - AEROSOL (2010 UPDATE) | N-HEPTANE | household | 9.6932e-05
CARB3048 | 3048 | CONS PRD- BATHROOM AND TILE CLEANER - AEROSOL (2010 UPDATE) | N-NONANE | household | 0.00039139
CARB3048 | 3048 | CONS PRD- BATHROOM AND TILE CLEANER - AEROSOL (2010 UPDATE) | N-OCTANE | household | 0.00050961
CARB3048 | 3048 | CONS PRD- BATHROOM AND TILE CLEANER - AEROSOL (2010 UPDATE) | N-PENTADECANE | household | 0.00033944
CARB3048 | 3048 | CONS PRD- BATHROOM AND TILE CLEANER - AEROSOL (2010 UPDATE) | N-TETRADECANE | household | 0.00015595
CARB3048 | 3048 | CONS PRD- BATHROOM AND TILE CLEANER - AEROSOL (2010 UPDATE) | PROPANE | household | 0.056513
CARB3048 | 3048 | CONS PRD- BATHROOM AND TILE CLEANER - AEROSOL (2010 UPDATE) | PROPYLENE GLYCOL | household | 4.9e-07
CARB3049 | 3049 | CONS PRD- BATHROOM AND TILE CLEANER - NON-AEROSOL (2010 UPDATE) | 2-METHOXY-1-PROPANOL | household | 6.09e-05
CARB3049 | 3049 | CONS PRD- BATHROOM AND TILE CLEANER - NON-AEROSOL (2010 UPDATE) | ACETIC ACID | household | 0.033409
CARB3049 | 3049 | CONS PRD- BATHROOM AND TILE CLEANER - NON-AEROSOL (2010 UPDATE) | AGGREGATED VOCS < 1.0% | household | 0.00038951
CARB3049 | 3049 | CONS PRD- BATHROOM AND TILE CLEANER - NON-AEROSOL (2010 UPDATE) | BENZALDEHYDE | household | 5.673e-05
CARB3049 | 3049 | CONS PRD- BATHROOM AND TILE CLEANER - NON-AEROSOL (2010 UPDATE) | BRANCHED C11 ALKANES | household | 2.9563e-06
CARB3049 | 3049 | CONS PRD- BATHROOM AND TILE CLEANER - NON-AEROSOL (2010 UPDATE) | BRANCHED C12 ALKANES | household | 8.608e-06
CARB3049 | 3049 | CONS PRD- BATHROOM AND TILE CLEANER - NON-AEROSOL (2010 UPDATE) | C13 BRANCHED ALKANES | household | 4.1058e-06
CARB3049 | 3049 | CONS PRD- BATHROOM AND TILE CLEANER - NON-AEROSOL (2010 UPDATE) | D-LIMONENE {4-ISOPROPENYL-1-METHYLCYCOHEXANE} | household | 0.00046411
CARB3049 | 3049 | CONS PRD- BATHROOM AND TILE CLEANER - NON-AEROSOL (2010 UPDATE) | DIETHANOLAMINE | household | 0.00061089
CARB3049 | 3049 | CONS PRD- BATHROOM AND TILE CLEANER - NON-AEROSOL (2010 UPDATE) | DIETHYLENE GLYCOL MONOBUTYL ETHER | household | 0.1976
CARB3049 | 3049 | CONS PRD- BATHROOM AND TILE CLEANER - NON-AEROSOL (2010 UPDATE) | DIETHYLENE GLYCOL MONOMETHYL ETHER | household | 0.0063994
CARB3049 | 3049 | CONS PRD- BATHROOM AND TILE CLEANER - NON-AEROSOL (2010 UPDATE) | DIPROPYLENE GLYCOL | household | 0.0012242
CARB3049 | 3049 | CONS PRD- BATHROOM AND TILE CLEANER - NON-AEROSOL (2010 UPDATE) | DIPROPYLENE GLYCOL MONOMETHYL ETHER | household | 0.023004
CARB3049 | 3049 | CONS PRD- BATHROOM AND TILE CLEANER - NON-AEROSOL (2010 UPDATE) | DIPROPYLENE GLYCOL MONOPROPYL ETHER | household | 0.011066
CARB3049 | 3049 | CONS PRD- BATHROOM AND TILE CLEANER - NON-AEROSOL (2010 UPDATE) | ETHANOLAMINE | household | 0.013366
CARB3049 | 3049 | CONS PRD- BATHROOM AND TILE CLEANER - NON-AEROSOL (2010 UPDATE) | ETHYL ALCOHOL | household | 0.0069873
CARB3049 | 3049 | CONS PRD- BATHROOM AND TILE CLEANER - NON-AEROSOL (2010 UPDATE) | ETHYLENE GLYCOL | household | 6.841e-05
CARB3049 | 3049 | CONS PRD- BATHROOM AND TILE CLEANER - NON-AEROSOL (2010 UPDATE) | ETHYLENE GLYCOL MONOBUTYL ETHER | household | 0.059948
CARB3049 | 3049 | CONS PRD- BATHROOM AND TILE CLEANER - NON-AEROSOL (2010 UPDATE) | ETHYLENE GLYCOL MONOHEXYL ETHER | household | 0.00013324
CARB3049 | 3049 | CONS PRD- BATHROOM AND TILE CLEANER - NON-AEROSOL (2010 UPDATE) | FRAGRANCES | household | 0.065801
CARB3049 | 3049 | CONS PRD- BATHROOM AND TILE CLEANER - NON-AEROSOL (2010 UPDATE) | GLYCOL ETHER DPNB {1-(2-BUTOXY-1-METHYLETHOXY)-2-PROPANOL} | household | 0.35344
CARB3049 | 3049 | CONS PRD- BATHROOM AND TILE CLEANER - NON-AEROSOL (2010 UPDATE) | HEXYLENE GLYCOL {2-METHYL-2,4-PENTANEDIOL} | household | 7.639e-05
CARB3049 | 3049 | CONS PRD- BATHROOM AND TILE CLEANER - NON-AEROSOL (2010 UPDATE) | ISOPROPYL ALCOHOL | household | 0.15483
CARB3049 | 3049 | CONS PRD- BATHROOM AND TILE CLEANER - NON-AEROSOL (2010 UPDATE) | MENTHOL | household | 3.6e-07
CARB3049 | 3049 | CONS PRD- BATHROOM AND TILE CLEANER - NON-AEROSOL (2010 UPDATE) | METHANOL | household | 0.00025074
CARB3049 | 3049 | CONS PRD- BATHROOM AND TILE CLEANER - NON-AEROSOL (2010 UPDATE) | MONOISOPROPANOLAMINE {1-AMINO-2-PROPANOL} | household | 0.00019449
CARB3049 | 3049 | CONS PRD- BATHROOM AND TILE CLEANER - NON-AEROSOL (2010 UPDATE) | N-BUTYL ALCOHOL | household | 6.841e-05
CARB3049 | 3049 | CONS PRD- BATHROOM AND TILE CLEANER - NON-AEROSOL (2010 UPDATE) | N-DECANE | household | 1.4487e-06
CARB3049 | 3049 | CONS PRD- BATHROOM AND TILE CLEANER - NON-AEROSOL (2010 UPDATE) | N-DODECANE | household | 6.0372e-06
CARB3049 | 3049 | CONS PRD- BATHROOM AND TILE CLEANER - NON-AEROSOL (2010 UPDATE) | N-METHYLPYRROLIDINONE | household | 0.00013824
CARB3049 | 3049 | CONS PRD- BATHROOM AND TILE CLEANER - NON-AEROSOL (2010 UPDATE) | N-TRIDECANE | household | 1.0254e-06
CARB3049 | 3049 | CONS PRD- BATHROOM AND TILE CLEANER - NON-AEROSOL (2010 UPDATE) | N-UNDECANE | household | 7.1585e-06
CARB3049 | 3049 | CONS PRD- BATHROOM AND TILE CLEANER - NON-AEROSOL (2010 UPDATE) | PINE OIL | household | 0.0028586
CARB3049 | 3049 | CONS PRD- BATHROOM AND TILE CLEANER - NON-AEROSOL (2010 UPDATE) | PROPYLENE GLYCOL | household | 0.017422
CARB3049 | 3049 | CONS PRD- BATHROOM AND TILE CLEANER - NON-AEROSOL (2010 UPDATE) | PROPYLENE GLYCOL BUTYL ETHER {1-BUTOXY-2-PROPANOL} | household | 0.01259
CARB3049 | 3049 | CONS PRD- BATHROOM AND TILE CLEANER - NON-AEROSOL (2010 UPDATE) | PROPYLENE GLYCOL MONOMETHYL ETHER | household | 0.012141
CARB3049 | 3049 | CONS PRD- BATHROOM AND TILE CLEANER - NON-AEROSOL (2010 UPDATE) | PROPYLENE GLYCOL N-PROPYL ETHER | household | 0.021226
CARB3049 | 3049 | CONS PRD- BATHROOM AND TILE CLEANER - NON-AEROSOL (2010 UPDATE) | STYRALLYL ACETATE | household | 0.00012239
CARB3049 | 3049 | CONS PRD- BATHROOM AND TILE CLEANER - NON-AEROSOL (2010 UPDATE) | TRIETHANOLAMINE | household | 0.0037159
CARB3049 | 3049 | CONS PRD- BATHROOM AND TILE CLEANER - NON-AEROSOL (2010 UPDATE) | TRIPROPYLENE GLYCOL N-BUTYL ETHER | household | 0.00030199
CARB3050 | 3050 | CONS PRD- LAUNDRY PREWASH (2010 UPDATE) | 1-TETRADECENE | household | 0.01352
CARB3050 | 3050 | CONS PRD- LAUNDRY PREWASH (2010 UPDATE) | 2-AMINO-2-METHYL-1-PROPANOL | household | 1.093e-05
CARB3050 | 3050 | CONS PRD- LAUNDRY PREWASH (2010 UPDATE) | AGGREGATED VOCS < 1.0% | household | 0.0030035
CARB3050 | 3050 | CONS PRD- LAUNDRY PREWASH (2010 UPDATE) | ALKYL (C16-C18) METHYL ESTERS | household | 0.00019927
CARB3050 | 3050 | CONS PRD- LAUNDRY PREWASH (2010 UPDATE) | BRANCHED C11 ALKANES | household | 0.00018676
CARB3050 | 3050 | CONS PRD- LAUNDRY PREWASH (2010 UPDATE) | BRANCHED C12 ALKANES | household | 0.00054378
CARB3050 | 3050 | CONS PRD- LAUNDRY PREWASH (2010 UPDATE) | BRANCHED C17 ALKANES | household | 0.0075035
CARB3050 | 3050 | CONS PRD- LAUNDRY PREWASH (2010 UPDATE) | C10 CYCLOALKANES | household | 1.5434e-06
CARB3050 | 3050 | CONS PRD- LAUNDRY PREWASH (2010 UPDATE) | C11 CYCLOALKANES | household | 7.6263e-06
CARB3050 | 3050 | CONS PRD- LAUNDRY PREWASH (2010 UPDATE) | C12 CYCLOALKANES | household | 6.4312e-06
CARB3050 | 3050 | CONS PRD- LAUNDRY PREWASH (2010 UPDATE) | C13 BRANCHED ALKANES | household | 0.00025937
CARB3050 | 3050 | CONS PRD- LAUNDRY PREWASH (2010 UPDATE) | C13 CYCLOALKANES | household | 1.0926e-06
CARB3050 | 3050 | CONS PRD- LAUNDRY PREWASH (2010 UPDATE) | C14 BRANCHED ALKANES | household | 0.0011815
CARB3050 | 3050 | CONS PRD- LAUNDRY PREWASH (2010 UPDATE) | C14 CYCLOALKANES | household | 0.0071272
CARB3050 | 3050 | CONS PRD- LAUNDRY PREWASH (2010 UPDATE) | C15 BRANCHED ALKANES | household | 0.008917
CARB3050 | 3050 | CONS PRD- LAUNDRY PREWASH (2010 UPDATE) | C15 CYCLOALKANES | household | 0.015513
CARB3050 | 3050 | CONS PRD- LAUNDRY PREWASH (2010 UPDATE) | C16 BRANCHED ALKANES | household | 0.013459
CARB3050 | 3050 | CONS PRD- LAUNDRY PREWASH (2010 UPDATE) | C16 CYCLOALKANES | household | 0.0075452
CARB3050 | 3050 | CONS PRD- LAUNDRY PREWASH (2010 UPDATE) | C17 CYCLOALKANES | household | 0.00087536
CARB3050 | 3050 | CONS PRD- LAUNDRY PREWASH (2010 UPDATE) | D-LIMONENE {4-ISOPROPENYL-1-METHYLCYCOHEXANE} | household | 0.0036018
CARB3050 | 3050 | CONS PRD- LAUNDRY PREWASH (2010 UPDATE) | DIBASIC ESTER | household | 0.00018965
CARB3050 | 3050 | CONS PRD- LAUNDRY PREWASH (2010 UPDATE) | DIETHANOLAMINE | household | 0.00051626
CARB3050 | 3050 | CONS PRD- LAUNDRY PREWASH (2010 UPDATE) | DIETHYLENE GLYCOL MONOBUTYL ETHER | household | 0.0036851
CARB3050 | 3050 | CONS PRD- LAUNDRY PREWASH (2010 UPDATE) | DIETHYLENE GLYCOL MONOMETHYL ETHER | household | 0.0004083
CARB3050 | 3050 | CONS PRD- LAUNDRY PREWASH (2010 UPDATE) | DIPROPYLENE GLYCOL | household | 1.132e-05
CARB3050 | 3050 | CONS PRD- LAUNDRY PREWASH (2010 UPDATE) | DIPROPYLENE GLYCOL MONOMETHYL ETHER | household | 0.013756
CARB3050 | 3050 | CONS PRD- LAUNDRY PREWASH (2010 UPDATE) | DIPROPYLENE GLYCOL MONOPROPYL ETHER | household | 0.00013749
CARB3050 | 3050 | CONS PRD- LAUNDRY PREWASH (2010 UPDATE) | ETHANOLAMINE | household | 0.00070877
CARB3050 | 3050 | CONS PRD- LAUNDRY PREWASH (2010 UPDATE) | ETHYL ALCOHOL | household | 0.0028278
CARB3050 | 3050 | CONS PRD- LAUNDRY PREWASH (2010 UPDATE) | ETHYLENE GLYCOL MONOBUTYL ETHER | household | 0.0049815
CARB3050 | 3050 | CONS PRD- LAUNDRY PREWASH (2010 UPDATE) | FORMIC ACID | household | 6.5e-07
CARB3050 | 3050 | CONS PRD- LAUNDRY PREWASH (2010 UPDATE) | FRAGRANCES | household | 0.044176
CARB3050 | 3050 | CONS PRD- LAUNDRY PREWASH (2010 UPDATE) | GLYCOL ETHER DPNB {1-(2-BUTOXY-1-METHYLETHOXY)-2-PROPANOL} | household | 0.0035176
CARB3050 | 3050 | CONS PRD- LAUNDRY PREWASH (2010 UPDATE) | HEXADECANE | household | 0.0075457
CARB3050 | 3050 | CONS PRD- LAUNDRY PREWASH (2010 UPDATE) | HEXYLENE GLYCOL {2-METHYL-2,4-PENTANEDIOL} | household | 0.0026912
CARB3050 | 3050 | CONS PRD- LAUNDRY PREWASH (2010 UPDATE) | ISOBUTANE | household | 0.010934
CARB3050 | 3050 | CONS PRD- LAUNDRY PREWASH (2010 UPDATE) | ISOPROPYL ALCOHOL | household | 0.026986
CARB3050 | 3050 | CONS PRD- LAUNDRY PREWASH (2010 UPDATE) | METHANOL | household | 0.00011759
CARB3050 | 3050 | CONS PRD- LAUNDRY PREWASH (2010 UPDATE) | N-BUTANE | household | 0.0088112
CARB3050 | 3050 | CONS PRD- LAUNDRY PREWASH (2010 UPDATE) | N-DECANE | household | 9.1516e-05
CARB3050 | 3050 | CONS PRD- LAUNDRY PREWASH (2010 UPDATE) | N-DODECANE | household | 0.00038138
CARB3050 | 3050 | CONS PRD- LAUNDRY PREWASH (2010 UPDATE) | N-HEPTADECANE | household | 0.00087641
CARB3050 | 3050 | CONS PRD- LAUNDRY PREWASH (2010 UPDATE) | N-PENTADECANE | household | 0.015513
CARB3050 | 3050 | CONS PRD- LAUNDRY PREWASH (2010 UPDATE) | N-TETRADECANE | household | 0.007127
CARB3050 | 3050 | CONS PRD- LAUNDRY PREWASH (2010 UPDATE) | N-TRIDECANE | household | 6.4779e-05
CARB3050 | 3050 | CONS PRD- LAUNDRY PREWASH (2010 UPDATE) | N-UNDECANE | household | 0.00045221
CARB3050 | 3050 | CONS PRD- LAUNDRY PREWASH (2010 UPDATE) | PROPANE | household | 0.011543
CARB3050 | 3050 | CONS PRD- LAUNDRY PREWASH (2010 UPDATE) | PROPYLENE GLYCOL | household | 0.74229
CARB3050 | 3050 | CONS PRD- LAUNDRY PREWASH (2010 UPDATE) | TRIETHANOLAMINE | household | 0.0015597
CARB3050 | 3050 | CONS PRD- LAUNDRY PREWASH (2010 UPDATE) | TRIPROPYLENE GLYCOL METHYL ETHER | household | 0.0046384
CARB3051 | 3051 | CONS PRD- LAUNDRY STARCH OR SIZING (2010 UPDATE) | AGGREGATED VOCS < 1.0% | household | 0.0028047
CARB3051 | 3051 | CONS PRD- LAUNDRY STARCH OR SIZING (2010 UPDATE) | ETHYLENE GLYCOL | household | 0.0010607
CARB3051 | 3051 | CONS PRD- LAUNDRY STARCH OR SIZING (2010 UPDATE) | FRAGRANCES | household | 0.023403
CARB3051 | 3051 | CONS PRD- LAUNDRY STARCH OR SIZING (2010 UPDATE) | GLUTARALDEHYDE | household | 0.00025842
CARB3051 | 3051 | CONS PRD- LAUNDRY STARCH OR SIZING (2010 UPDATE) | HYDROCARBON PROPELLANT {LPG} | household | 0.0027416
CARB3051 | 3051 | CONS PRD- LAUNDRY STARCH OR SIZING (2010 UPDATE) | ISOBUTANE | household | 0.38765
CARB3051 | 3051 | CONS PRD- LAUNDRY STARCH OR SIZING (2010 UPDATE) | ISOPROPYL ALCOHOL | household | 0.0059477
CARB3051 | 3051 | CONS PRD- LAUNDRY STARCH OR SIZING (2010 UPDATE) | METHANOL | household | 2.51e-06
CARB3051 | 3051 | CONS PRD- LAUNDRY STARCH OR SIZING (2010 UPDATE) | N-BUTANE | household | 0.10631
CARB3051 | 3051 | CONS PRD- LAUNDRY STARCH OR SIZING (2010 UPDATE) | PROPANE | household | 0.46948
CARB3051 | 3051 | CONS PRD- LAUNDRY STARCH OR SIZING (2010 UPDATE) | VOLATILE METHYL SILOXANES (VMS) | household | 0.0003487
CARB3052 | 3052 | CONS PRD- DUSTING AID - AEROSOL (2010 UPDATE) | (1-METHYLPROPYL)BENZENE (SEC-BUTYL BENZENE) | household | 4.8995e-07
CARB3052 | 3052 | CONS PRD- DUSTING AID - AEROSOL (2010 UPDATE) | 1,1,1,2-TETRAFLUOROETHANE {HFC-134A} | household | 0.00016826
CARB3052 | 3052 | CONS PRD- DUSTING AID - AEROSOL (2010 UPDATE) | 1,2,3,5-TETRAMETHYLBENZENE | household | 1.7761e-05
CARB3052 | 3052 | CONS PRD- DUSTING AID - AEROSOL (2010 UPDATE) | 1,2-DIETHYLBENZENE (ORTHO) | household | 3.5521e-06
CARB3052 | 3052 | CONS PRD- DUSTING AID - AEROSOL (2010 UPDATE) | 1,3-DIETHYLBENZENE (META) | household | 1.1759e-05
CARB3052 | 3052 | CONS PRD- DUSTING AID - AEROSOL (2010 UPDATE) | 1,4-DIETHYLBENZENE (PARA) | household | 7.1043e-06
CARB3052 | 3052 | CONS PRD- DUSTING AID - AEROSOL (2010 UPDATE) | 1-METHYL NAPHTHALENE | household | 8.6945e-06
CARB3052 | 3052 | CONS PRD- DUSTING AID - AEROSOL (2010 UPDATE) | 2-METHYLNAPHTHALENE | household | 3.7633e-05
CARB3052 | 3052 | CONS PRD- DUSTING AID - AEROSOL (2010 UPDATE) | AGGREGATED VOCS < 1.0% | household | 0.00081965
CARB3052 | 3052 | CONS PRD- DUSTING AID - AEROSOL (2010 UPDATE) | BRANCHED C10 ALKANES | household | 0.022306
CARB3052 | 3052 | CONS PRD- DUSTING AID - AEROSOL (2010 UPDATE) | BRANCHED C11 ALKANES | household | 0.0069858
CARB3052 | 3052 | CONS PRD- DUSTING AID - AEROSOL (2010 UPDATE) | BRANCHED C12 ALKANES | household | 0.02034
CARB3052 | 3052 | CONS PRD- DUSTING AID - AEROSOL (2010 UPDATE) | BRANCHED C17 ALKANES | household | 0.0021366
CARB3052 | 3052 | CONS PRD- DUSTING AID - AEROSOL (2010 UPDATE) | BRANCHED C8 ALKANES | household | 0.043613
CARB3052 | 3052 | CONS PRD- DUSTING AID - AEROSOL (2010 UPDATE) | BRANCHED C9 ALKANES | household | 0.074928
CARB3052 | 3052 | CONS PRD- DUSTING AID - AEROSOL (2010 UPDATE) | C10 CYCLOALKANES | household | 0.00048036
CARB3052 | 3052 | CONS PRD- DUSTING AID - AEROSOL (2010 UPDATE) | C10 DIALKYL BENZENES | household | 6.0141e-05
CARB3052 | 3052 | CONS PRD- DUSTING AID - AEROSOL (2010 UPDATE) | C10 MONOSUBSTITUTED BENZENES | household | 8.6966e-06
CARB3052 | 3052 | CONS PRD- DUSTING AID - AEROSOL (2010 UPDATE) | C10 TRIALKYLBENZENES | household | 9.0885e-05
CARB3052 | 3052 | CONS PRD- DUSTING AID - AEROSOL (2010 UPDATE) | C11 CYCLOALKANES | household | 0.0023736
CARB3052 | 3052 | CONS PRD- DUSTING AID - AEROSOL (2010 UPDATE) | C11 DIALKYL BENZENES | household | 6.115e-05
CARB3052 | 3052 | CONS PRD- DUSTING AID - AEROSOL (2010 UPDATE) | C11 MONOSUBSTITUTED BENZENES | household | 2.0834e-05
CARB3052 | 3052 | CONS PRD- DUSTING AID - AEROSOL (2010 UPDATE) | C11 TETRALIN OR INDANE | household | 8.1003e-05
CARB3052 | 3052 | CONS PRD- DUSTING AID - AEROSOL (2010 UPDATE) | C11 TETRASUBSTITUTED BENZENES | household | 0.00020131
CARB3052 | 3052 | CONS PRD- DUSTING AID - AEROSOL (2010 UPDATE) | C11 TRIALKYL BENZENES | household | 0.00040018
CARB3052 | 3052 | CONS PRD- DUSTING AID - AEROSOL (2010 UPDATE) | C12 CYCLOALKANES | household | 0.0020017
CARB3052 | 3052 | CONS PRD- DUSTING AID - AEROSOL (2010 UPDATE) | C12 DIALKYL BENZENES | household | 4.2057e-05
CARB3052 | 3052 | CONS PRD- DUSTING AID - AEROSOL (2010 UPDATE) | C12 MONOSUBSTITUTED BENZENES | household | 1.4365e-05
CARB3052 | 3052 | CONS PRD- DUSTING AID - AEROSOL (2010 UPDATE) | C12 NAPHTHALENES | household | 0.00021086
CARB3052 | 3052 | CONS PRD- DUSTING AID - AEROSOL (2010 UPDATE) | C12 TRISUBSTITUTED BENZENES | household | 0.00043582
CARB3052 | 3052 | CONS PRD- DUSTING AID - AEROSOL (2010 UPDATE) | C13 BRANCHED ALKANES | household | 0.0097019
CARB3052 | 3052 | CONS PRD- DUSTING AID - AEROSOL (2010 UPDATE) | C13 CYCLOALKANES | household | 0.00034003
CARB3052 | 3052 | CONS PRD- DUSTING AID - AEROSOL (2010 UPDATE) | C13 DISUBSTITUTED BENZENES | household | 4.9876e-06
CARB3052 | 3052 | CONS PRD- DUSTING AID - AEROSOL (2010 UPDATE) | C13 MONOSUBSTITUTED BENZENES | household | 1.7698e-06
CARB3052 | 3052 | CONS PRD- DUSTING AID - AEROSOL (2010 UPDATE) | C13 NAPHTHALENES | household | 5.8574e-05
CARB3052 | 3052 | CONS PRD- DUSTING AID - AEROSOL (2010 UPDATE) | C13 TRISUBSTITUTED BENZENES | household | 5.1806e-05
CARB3052 | 3052 | CONS PRD- DUSTING AID - AEROSOL (2010 UPDATE) | C14 BRANCHED ALKANES | household | 0.00033642
CARB3052 | 3052 | CONS PRD- DUSTING AID - AEROSOL (2010 UPDATE) | C14 CYCLOALKANES | household | 0.0021664
CARB3052 | 3052 | CONS PRD- DUSTING AID - AEROSOL (2010 UPDATE) | C14 DISUBSTITUTED BENZENES | household | 3.969e-08
CARB3052 | 3052 | CONS PRD- DUSTING AID - AEROSOL (2010 UPDATE) | C14 MONOSUBSTITUTED BENZENES | household | 1.3425e-08
CARB3052 | 3052 | CONS PRD- DUSTING AID - AEROSOL (2010 UPDATE) | C14 NAPHTHALENES | household | 1.3891e-06
CARB3052 | 3052 | CONS PRD- DUSTING AID - AEROSOL (2010 UPDATE) | C14 TRISUBSTITUTED BENZENES | household | 4.0975e-07
CARB3052 | 3052 | CONS PRD- DUSTING AID - AEROSOL (2010 UPDATE) | C15 BRANCHED ALKANES | household | 0.002539
CARB3052 | 3052 | CONS PRD- DUSTING AID - AEROSOL (2010 UPDATE) | C15 CYCLOALKANES | household | 0.0047153
CARB3052 | 3052 | CONS PRD- DUSTING AID - AEROSOL (2010 UPDATE) | C15 DISUBSTITUTED BENZENES | household | 2.8201e-08
CARB3052 | 3052 | CONS PRD- DUSTING AID - AEROSOL (2010 UPDATE) | C15 MONOSUBSTITUTED BENZENES | household | 9.4005e-09
CARB3052 | 3052 | CONS PRD- DUSTING AID - AEROSOL (2010 UPDATE) | C15 NAPHTHALENES | household | 2.9605e-06
CARB3052 | 3052 | CONS PRD- DUSTING AID - AEROSOL (2010 UPDATE) | C15 TRISUBSTITUTED BENZENES | household | 2.9142e-07
CARB3052 | 3052 | CONS PRD- DUSTING AID - AEROSOL (2010 UPDATE) | C16 BRANCHED ALKANES | household | 0.0038323
CARB3052 | 3052 | CONS PRD- DUSTING AID - AEROSOL (2010 UPDATE) | C16 CYCLOALKANES | household | 0.0022935
CARB3052 | 3052 | CONS PRD- DUSTING AID - AEROSOL (2010 UPDATE) | C16 NAPHTHALENES | household | 1.2893e-06
CARB3052 | 3052 | CONS PRD- DUSTING AID - AEROSOL (2010 UPDATE) | C17 CYCLOALKANES | household | 0.00026609
CARB3052 | 3052 | CONS PRD- DUSTING AID - AEROSOL (2010 UPDATE) | ETHANOLAMINE | household | 1.982e-05
CARB3052 | 3052 | CONS PRD- DUSTING AID - AEROSOL (2010 UPDATE) | ETHYLENE GLYCOL MONOBUTYL ETHER | household | 0.0047566
CARB3052 | 3052 | CONS PRD- DUSTING AID - AEROSOL (2010 UPDATE) | ETHYLENE GLYCOL MONOHEXYL ETHER | household | 0.0092596
CARB3052 | 3052 | CONS PRD- DUSTING AID - AEROSOL (2010 UPDATE) | FRAGRANCES | household | 0.064093
CARB3052 | 3052 | CONS PRD- DUSTING AID - AEROSOL (2010 UPDATE) | HEXADECANE | household | 0.0021486
CARB3052 | 3052 | CONS PRD- DUSTING AID - AEROSOL (2010 UPDATE) | HYDROCARBON PROPELLANT {LPG} | household | 0.0043103
CARB3052 | 3052 | CONS PRD- DUSTING AID - AEROSOL (2010 UPDATE) | ISOBUTANE | household | 0.33461
CARB3052 | 3052 | CONS PRD- DUSTING AID - AEROSOL (2010 UPDATE) | ISOPROPYL ALCOHOL | household | 0.025743
CARB3052 | 3052 | CONS PRD- DUSTING AID - AEROSOL (2010 UPDATE) | METHYLINDANS | household | 1.8821e-05
CARB3052 | 3052 | CONS PRD- DUSTING AID - AEROSOL (2010 UPDATE) | MORPHOLINE | household | 0.00048543
CARB3052 | 3052 | CONS PRD- DUSTING AID - AEROSOL (2010 UPDATE) | N-BUTANE | household | 0.03867
CARB3052 | 3052 | CONS PRD- DUSTING AID - AEROSOL (2010 UPDATE) | N-BUTYLBENZENE | household | 6.9818e-06
CARB3052 | 3052 | CONS PRD- DUSTING AID - AEROSOL (2010 UPDATE) | N-DECANE | household | 0.0063991
CARB3052 | 3052 | CONS PRD- DUSTING AID - AEROSOL (2010 UPDATE) | N-DODECANE | household | 0.014266
CARB3052 | 3052 | CONS PRD- DUSTING AID - AEROSOL (2010 UPDATE) | N-HEPTADECANE | household | 0.00024955
CARB3052 | 3052 | CONS PRD- DUSTING AID - AEROSOL (2010 UPDATE) | N-HEPTANE | household | 0.013392
CARB3052 | 3052 | CONS PRD- DUSTING AID - AEROSOL (2010 UPDATE) | N-NONANE | household | 0.054073
CARB3052 | 3052 | CONS PRD- DUSTING AID - AEROSOL (2010 UPDATE) | N-OCTANE | household | 0.070406
CARB3052 | 3052 | CONS PRD- DUSTING AID - AEROSOL (2010 UPDATE) | N-PENTADECANE | household | 0.0044171
CARB3052 | 3052 | CONS PRD- DUSTING AID - AEROSOL (2010 UPDATE) | N-TETRADECANE | household | 0.0020294
CARB3052 | 3052 | CONS PRD- DUSTING AID - AEROSOL (2010 UPDATE) | N-TRIDECANE | household | 0.002423
CARB3052 | 3052 | CONS PRD- DUSTING AID - AEROSOL (2010 UPDATE) | N-UNDECANE | household | 0.016915
CARB3052 | 3052 | CONS PRD- DUSTING AID - AEROSOL (2010 UPDATE) | NAPTHALENE | household | 6.9011e-06
CARB3052 | 3052 | CONS PRD- DUSTING AID - AEROSOL (2010 UPDATE) | PENTAMETHYLBENZENE | household | 3.1928e-05
CARB3052 | 3052 | CONS PRD- DUSTING AID - AEROSOL (2010 UPDATE) | PROPANE | household | 0.12649
CARB3052 | 3052 | CONS PRD- DUSTING AID - AEROSOL (2010 UPDATE) | PROPYLENE GLYCOL | household | 2.628e-05
CARB3052 | 3052 | CONS PRD- DUSTING AID - AEROSOL (2010 UPDATE) | TETRALIN | household | 6.0324e-07
CARB3052 | 3052 | CONS PRD- DUSTING AID - AEROSOL (2010 UPDATE) | TETRAMETHYLBENZENES | household | 2.315e-05
CARB3052 | 3052 | CONS PRD- DUSTING AID - AEROSOL (2010 UPDATE) | TRIETHANOLAMINE | household | 0.00021575
CARB3052 | 3052 | CONS PRD- DUSTING AID - AEROSOL (2010 UPDATE) | VOLATILE METHYL SILOXANES (VMS) | household | 0.00033653
CARB3053 | 3053 | CONS PRD- DUSTING AID - NON-AEROSOL (2010 UPDATE) | (1-METHYLPROPYL)BENZENE (SEC-BUTYL BENZENE) | household | 3.4095e-07
CARB3053 | 3053 | CONS PRD- DUSTING AID - NON-AEROSOL (2010 UPDATE) | 1,2,3,5-TETRAMETHYLBENZENE | household | 1.237e-05
CARB3053 | 3053 | CONS PRD- DUSTING AID - NON-AEROSOL (2010 UPDATE) | 1,2-DIETHYLBENZENE (ORTHO) | household | 2.4741e-06
CARB3053 | 3053 | CONS PRD- DUSTING AID - NON-AEROSOL (2010 UPDATE) | 1,3-DIETHYLBENZENE (META) | household | 8.1893e-06
CARB3053 | 3053 | CONS PRD- DUSTING AID - NON-AEROSOL (2010 UPDATE) | 1,4-DIETHYLBENZENE (PARA) | household | 4.9483e-06
CARB3053 | 3053 | CONS PRD- DUSTING AID - NON-AEROSOL (2010 UPDATE) | 1-METHYL NAPHTHALENE | household | 6.0549e-06
CARB3053 | 3053 | CONS PRD- DUSTING AID - NON-AEROSOL (2010 UPDATE) | 2-METHYLNAPHTHALENE | household | 2.6209e-05
CARB3053 | 3053 | CONS PRD- DUSTING AID - NON-AEROSOL (2010 UPDATE) | ACETIC ACID | household | 1.997e-05
CARB3053 | 3053 | CONS PRD- DUSTING AID - NON-AEROSOL (2010 UPDATE) | AGGREGATED VOCS < 1.0% | household | 1.25e-06
CARB3053 | 3053 | CONS PRD- DUSTING AID - NON-AEROSOL (2010 UPDATE) | AMYL ACETATE | household | 0.00017972
CARB3053 | 3053 | CONS PRD- DUSTING AID - NON-AEROSOL (2010 UPDATE) | BRANCHED C11 ALKANES | household | 0.0048768
CARB3053 | 3053 | CONS PRD- DUSTING AID - NON-AEROSOL (2010 UPDATE) | BRANCHED C12 ALKANES | household | 0.014198
CARB3053 | 3053 | CONS PRD- DUSTING AID - NON-AEROSOL (2010 UPDATE) | BRANCHED C17 ALKANES | household | 0.066301
CARB3053 | 3053 | CONS PRD- DUSTING AID - NON-AEROSOL (2010 UPDATE) | C10 CYCLOALKANES | household | 0.0024949
CARB3053 | 3053 | CONS PRD- DUSTING AID - NON-AEROSOL (2010 UPDATE) | C10 DIALKYL BENZENES | household | 4.1886e-05
CARB3053 | 3053 | CONS PRD- DUSTING AID - NON-AEROSOL (2010 UPDATE) | C10 MONOSUBSTITUTED BENZENES | household | 6.0561e-06
CARB3053 | 3053 | CONS PRD- DUSTING AID - NON-AEROSOL (2010 UPDATE) | C10 TRIALKYLBENZENES | household | 6.3298e-05
CARB3053 | 3053 | CONS PRD- DUSTING AID - NON-AEROSOL (2010 UPDATE) | C11 CYCLOALKANES | household | 0.011869
CARB3053 | 3053 | CONS PRD- DUSTING AID - NON-AEROSOL (2010 UPDATE) | C11 DIALKYL BENZENES | household | 4.2589e-05
CARB3053 | 3053 | CONS PRD- DUSTING AID - NON-AEROSOL (2010 UPDATE) | C11 MONOSUBSTITUTED BENZENES | household | 1.4511e-05
CARB3053 | 3053 | CONS PRD- DUSTING AID - NON-AEROSOL (2010 UPDATE) | C11 TETRALIN OR INDANE | household | 5.6415e-05
CARB3053 | 3053 | CONS PRD- DUSTING AID - NON-AEROSOL (2010 UPDATE) | C11 TETRASUBSTITUTED BENZENES | household | 0.0001402
CARB3053 | 3053 | CONS PRD- DUSTING AID - NON-AEROSOL (2010 UPDATE) | C11 TRIALKYL BENZENES | household | 0.00027871
CARB3053 | 3053 | CONS PRD- DUSTING AID - NON-AEROSOL (2010 UPDATE) | C12 CYCLOALKANES | household | 0.010009
CARB3053 | 3053 | CONS PRD- DUSTING AID - NON-AEROSOL (2010 UPDATE) | C12 DIALKYL BENZENES | household | 2.9291e-05
CARB3053 | 3053 | CONS PRD- DUSTING AID - NON-AEROSOL (2010 UPDATE) | C12 MONOSUBSTITUTED BENZENES | household | 1.0004e-05
CARB3053 | 3053 | CONS PRD- DUSTING AID - NON-AEROSOL (2010 UPDATE) | C12 NAPHTHALENES | household | 0.00014685
CARB3053 | 3053 | CONS PRD- DUSTING AID - NON-AEROSOL (2010 UPDATE) | C12 TRISUBSTITUTED BENZENES | household | 0.00030353
CARB3053 | 3053 | CONS PRD- DUSTING AID - NON-AEROSOL (2010 UPDATE) | C13 BRANCHED ALKANES | household | 0.0067722
CARB3053 | 3053 | CONS PRD- DUSTING AID - NON-AEROSOL (2010 UPDATE) | C13 CYCLOALKANES | household | 0.0017004
CARB3053 | 3053 | CONS PRD- DUSTING AID - NON-AEROSOL (2010 UPDATE) | C13 DISUBSTITUTED BENZENES | household | 3.4732e-06
CARB3053 | 3053 | CONS PRD- DUSTING AID - NON-AEROSOL (2010 UPDATE) | C13 MONOSUBSTITUTED BENZENES | household | 1.2329e-06
CARB3053 | 3053 | CONS PRD- DUSTING AID - NON-AEROSOL (2010 UPDATE) | C13 NAPHTHALENES | household | 4.0794e-05
CARB3053 | 3053 | CONS PRD- DUSTING AID - NON-AEROSOL (2010 UPDATE) | C13 TRISUBSTITUTED BENZENES | household | 3.6081e-05
CARB3053 | 3053 | CONS PRD- DUSTING AID - NON-AEROSOL (2010 UPDATE) | C14 BRANCHED ALKANES | household | 0.01044
CARB3053 | 3053 | CONS PRD- DUSTING AID - NON-AEROSOL (2010 UPDATE) | C14 CYCLOALKANES | household | 0.062977
CARB3053 | 3053 | CONS PRD- DUSTING AID - NON-AEROSOL (2010 UPDATE) | C14 DISUBSTITUTED BENZENES | household | 4.602e-06
CARB3053 | 3053 | CONS PRD- DUSTING AID - NON-AEROSOL (2010 UPDATE) | C14 MONOSUBSTITUTED BENZENES | household | 1.6007e-06
CARB3053 | 3053 | CONS PRD- DUSTING AID - NON-AEROSOL (2010 UPDATE) | C14 NAPHTHALENES | household | 0.00015983
CARB3053 | 3053 | CONS PRD- DUSTING AID - NON-AEROSOL (2010 UPDATE) | C14 TRISUBSTITUTED BENZENES | household | 4.7221e-05
CARB3053 | 3053 | CONS PRD- DUSTING AID - NON-AEROSOL (2010 UPDATE) | C15 BRANCHED ALKANES | household | 0.078791
CARB3053 | 3053 | CONS PRD- DUSTING AID - NON-AEROSOL (2010 UPDATE) | C15 CYCLOALKANES | household | 0.13707
CARB3053 | 3053 | CONS PRD- DUSTING AID - NON-AEROSOL (2010 UPDATE) | C15 DISUBSTITUTED BENZENES | household | 3.2225e-06
CARB3053 | 3053 | CONS PRD- DUSTING AID - NON-AEROSOL (2010 UPDATE) | C15 MONOSUBSTITUTED BENZENES | household | 1.0742e-06
CARB3053 | 3053 | CONS PRD- DUSTING AID - NON-AEROSOL (2010 UPDATE) | C15 NAPHTHALENES | household | 0.00034044
CARB3053 | 3053 | CONS PRD- DUSTING AID - NON-AEROSOL (2010 UPDATE) | C15 TRISUBSTITUTED BENZENES | household | 3.3514e-05
CARB3053 | 3053 | CONS PRD- DUSTING AID - NON-AEROSOL (2010 UPDATE) | C16 BRANCHED ALKANES | household | 0.11892
CARB3053 | 3053 | CONS PRD- DUSTING AID - NON-AEROSOL (2010 UPDATE) | C16 CYCLOALKANES | household | 0.06667
CARB3053 | 3053 | CONS PRD- DUSTING AID - NON-AEROSOL (2010 UPDATE) | C16 NAPHTHALENES | household | 0.00014822
CARB3053 | 3053 | CONS PRD- DUSTING AID - NON-AEROSOL (2010 UPDATE) | C17 CYCLOALKANES | household | 0.0077349
CARB3053 | 3053 | CONS PRD- DUSTING AID - NON-AEROSOL (2010 UPDATE) | C7 CYCLOALKANES | household | 0.0004185
CARB3053 | 3053 | CONS PRD- DUSTING AID - NON-AEROSOL (2010 UPDATE) | C8 CYCLOALKANES | household | 0.0022003
CARB3053 | 3053 | CONS PRD- DUSTING AID - NON-AEROSOL (2010 UPDATE) | C9 CYCLOALKANES | household | 0.0016899
CARB3053 | 3053 | CONS PRD- DUSTING AID - NON-AEROSOL (2010 UPDATE) | D-LIMONENE {4-ISOPROPENYL-1-METHYLCYCOHEXANE} | household | 0.017194
CARB3053 | 3053 | CONS PRD- DUSTING AID - NON-AEROSOL (2010 UPDATE) | DIETHANOLAMINE | household | 9.98e-06
CARB3053 | 3053 | CONS PRD- DUSTING AID - NON-AEROSOL (2010 UPDATE) | DIETHYL AMINOETHANOL | household | 0.00049422
CARB3053 | 3053 | CONS PRD- DUSTING AID - NON-AEROSOL (2010 UPDATE) | DIETHYLENE GLYCOL | household | 9.984e-05
CARB3053 | 3053 | CONS PRD- DUSTING AID - NON-AEROSOL (2010 UPDATE) | DIETHYLENE GLYCOL MONOBUTYL ETHER | household | 0.0017859
CARB3053 | 3053 | CONS PRD- DUSTING AID - NON-AEROSOL (2010 UPDATE) | DIPROPYLENE GLYCOL | household | 0.0015026
CARB3053 | 3053 | CONS PRD- DUSTING AID - NON-AEROSOL (2010 UPDATE) | DIPROPYLENE GLYCOL MONOMETHYL ETHER | household | 3.869e-05
CARB3053 | 3053 | CONS PRD- DUSTING AID - NON-AEROSOL (2010 UPDATE) | ETHYL ALCOHOL | household | 0.0051044
CARB3053 | 3053 | CONS PRD- DUSTING AID - NON-AEROSOL (2010 UPDATE) | ETHYLENE GLYCOL | household | 0.0031225
CARB3053 | 3053 | CONS PRD- DUSTING AID - NON-AEROSOL (2010 UPDATE) | ETHYLENE GLYCOL MONOBUTYL ETHER | household | 0.0034046
CARB3053 | 3053 | CONS PRD- DUSTING AID - NON-AEROSOL (2010 UPDATE) | FRAGRANCES | household | 0.017922
CARB3053 | 3053 | CONS PRD- DUSTING AID - NON-AEROSOL (2010 UPDATE) | HEXADECANE | household | 0.066675
CARB3053 | 3053 | CONS PRD- DUSTING AID - NON-AEROSOL (2010 UPDATE) | ISOPROPYL ALCOHOL | household | 0.0076379
CARB3053 | 3053 | CONS PRD- DUSTING AID - NON-AEROSOL (2010 UPDATE) | METHYLINDANS | household | 1.3108e-05
CARB3053 | 3053 | CONS PRD- DUSTING AID - NON-AEROSOL (2010 UPDATE) | N-BUTYLBENZENE | household | 4.8624e-06
CARB3053 | 3053 | CONS PRD- DUSTING AID - NON-AEROSOL (2010 UPDATE) | N-DECANE | household | 0.0023897
CARB3053 | 3053 | CONS PRD- DUSTING AID - NON-AEROSOL (2010 UPDATE) | N-DODECANE | household | 0.0099583
CARB3053 | 3053 | CONS PRD- DUSTING AID - NON-AEROSOL (2010 UPDATE) | N-HEPTADECANE | household | 0.0077441
CARB3053 | 3053 | CONS PRD- DUSTING AID - NON-AEROSOL (2010 UPDATE) | N-PENTADECANE | household | 0.13707
CARB3053 | 3053 | CONS PRD- DUSTING AID - NON-AEROSOL (2010 UPDATE) | N-TETRADECANE | household | 0.062975
CARB3053 | 3053 | CONS PRD- DUSTING AID - NON-AEROSOL (2010 UPDATE) | N-TRIDECANE | household | 0.0016912
CARB3053 | 3053 | CONS PRD- DUSTING AID - NON-AEROSOL (2010 UPDATE) | N-UNDECANE | household | 0.011808
CARB3053 | 3053 | CONS PRD- DUSTING AID - NON-AEROSOL (2010 UPDATE) | NAPTHALENE | household | 4.8065e-06
CARB3053 | 3053 | CONS PRD- DUSTING AID - NON-AEROSOL (2010 UPDATE) | PENTAMETHYLBENZENE | household | 2.2236e-05
CARB3053 | 3053 | CONS PRD- DUSTING AID - NON-AEROSOL (2010 UPDATE) | PROPYLENE GLYCOL | household | 0.033904
CARB3053 | 3053 | CONS PRD- DUSTING AID - NON-AEROSOL (2010 UPDATE) | PROPYLENE GLYCOL MONOMETHYL ETHER | household | 3.869e-05
CARB3053 | 3053 | CONS PRD- DUSTING AID - NON-AEROSOL (2010 UPDATE) | TETRALIN | household | 4.2039e-07
CARB3053 | 3053 | CONS PRD- DUSTING AID - NON-AEROSOL (2010 UPDATE) | TETRAMETHYLBENZENES | household | 1.6123e-05
CARB3053 | 3053 | CONS PRD- DUSTING AID - NON-AEROSOL (2010 UPDATE) | TRIETHANOLAMINE | household | 1.123e-05
CARB3054 | 3054 | CONS PRD- FLOOR POLISH OR WAX - RESILIENT AND NONRESILIENT (2010 UPDATE) | 1-PHENOXY-2-PROPANOL | household | 0.028643
CARB3054 | 3054 | CONS PRD- FLOOR POLISH OR WAX - RESILIENT AND NONRESILIENT (2010 UPDATE) | 2,2,4-TRIMETHYL-1,3-PENTANEDIOL ISOBUTYRATE {TEXANOL} | household | 0.012913
CARB3054 | 3054 | CONS PRD- FLOOR POLISH OR WAX - RESILIENT AND NONRESILIENT (2010 UPDATE) | AGGREGATED VOCS < 1.0% | household | 0.0051448
CARB3054 | 3054 | CONS PRD- FLOOR POLISH OR WAX - RESILIENT AND NONRESILIENT (2010 UPDATE) | BUTYL ACRYLATE | household | 0.0069755
CARB3054 | 3054 | CONS PRD- FLOOR POLISH OR WAX - RESILIENT AND NONRESILIENT (2010 UPDATE) | CYCLOHEXAMINE | household | 3.702e-05
CARB3054 | 3054 | CONS PRD- FLOOR POLISH OR WAX - RESILIENT AND NONRESILIENT (2010 UPDATE) | D-LIMONENE {4-ISOPROPENYL-1-METHYLCYCOHEXANE} | household | 0.00021433
CARB3054 | 3054 | CONS PRD- FLOOR POLISH OR WAX - RESILIENT AND NONRESILIENT (2010 UPDATE) | DIBUTYL PHTHALATE | household | 0.042606
CARB3054 | 3054 | CONS PRD- FLOOR POLISH OR WAX - RESILIENT AND NONRESILIENT (2010 UPDATE) | DIETHANOLAMINE | household | 0.0023179
CARB3054 | 3054 | CONS PRD- FLOOR POLISH OR WAX - RESILIENT AND NONRESILIENT (2010 UPDATE) | DIETHYL AMINOETHANOL | household | 0.0014553
CARB3054 | 3054 | CONS PRD- FLOOR POLISH OR WAX - RESILIENT AND NONRESILIENT (2010 UPDATE) | DIETHYL PHTHALATE | household | 9e-07
CARB3054 | 3054 | CONS PRD- FLOOR POLISH OR WAX - RESILIENT AND NONRESILIENT (2010 UPDATE) | DIETHYLENE GLYCOL 2-ETHYLHEXYL ETHER | household | 0.0029164
CARB3054 | 3054 | CONS PRD- FLOOR POLISH OR WAX - RESILIENT AND NONRESILIENT (2010 UPDATE) | DIETHYLENE GLYCOL MONOBUTYL ETHER | household | 0.0075022
CARB3054 | 3054 | CONS PRD- FLOOR POLISH OR WAX - RESILIENT AND NONRESILIENT (2010 UPDATE) | DIETHYLENE GLYCOL MONOETHYL ETHER | household | 3.61e-06
CARB3054 | 3054 | CONS PRD- FLOOR POLISH OR WAX - RESILIENT AND NONRESILIENT (2010 UPDATE) | DIETHYLENE GLYCOL MONOMETHYL ETHER | household | 0.11432
CARB3054 | 3054 | CONS PRD- FLOOR POLISH OR WAX - RESILIENT AND NONRESILIENT (2010 UPDATE) | DIETHYLENE GLYCOL PROPYL ETHER | household | 0.0012704
CARB3054 | 3054 | CONS PRD- FLOOR POLISH OR WAX - RESILIENT AND NONRESILIENT (2010 UPDATE) | DIPROPYLENE GLYCOL | household | 0.0012744
CARB3054 | 3054 | CONS PRD- FLOOR POLISH OR WAX - RESILIENT AND NONRESILIENT (2010 UPDATE) | DIPROPYLENE GLYCOL MONOMETHYL ETHER | household | 0.69089
CARB3054 | 3054 | CONS PRD- FLOOR POLISH OR WAX - RESILIENT AND NONRESILIENT (2010 UPDATE) | ETHYL ALCOHOL | household | 0.00043931
CARB3054 | 3054 | CONS PRD- FLOOR POLISH OR WAX - RESILIENT AND NONRESILIENT (2010 UPDATE) | ETHYLENE GLYCOL | household | 0.048993
CARB3054 | 3054 | CONS PRD- FLOOR POLISH OR WAX - RESILIENT AND NONRESILIENT (2010 UPDATE) | ETHYLENE GLYCOL MONOBUTYL ETHER | household | 0.00013542
CARB3054 | 3054 | CONS PRD- FLOOR POLISH OR WAX - RESILIENT AND NONRESILIENT (2010 UPDATE) | FRAGRANCES | household | 0.0050593
CARB3054 | 3054 | CONS PRD- FLOOR POLISH OR WAX - RESILIENT AND NONRESILIENT (2010 UPDATE) | GLYCOL ETHER DPNB {1-(2-BUTOXY-1-METHYLETHOXY)-2-PROPANOL} | household | 0.0028021
CARB3054 | 3054 | CONS PRD- FLOOR POLISH OR WAX - RESILIENT AND NONRESILIENT (2010 UPDATE) | ISOPROPYL ALCOHOL | household | 0.0046778
CARB3054 | 3054 | CONS PRD- FLOOR POLISH OR WAX - RESILIENT AND NONRESILIENT (2010 UPDATE) | METHANOL | household | 9.39e-06
CARB3054 | 3054 | CONS PRD- FLOOR POLISH OR WAX - RESILIENT AND NONRESILIENT (2010 UPDATE) | METHYL METHACRYLATE | household | 0.0081379
CARB3054 | 3054 | CONS PRD- FLOOR POLISH OR WAX - RESILIENT AND NONRESILIENT (2010 UPDATE) | N-METHYLPYRROLIDINONE | household | 0.00088891
CARB3054 | 3054 | CONS PRD- FLOOR POLISH OR WAX - RESILIENT AND NONRESILIENT (2010 UPDATE) | PINE OIL | household | 0.00060235
CARB3054 | 3054 | CONS PRD- FLOOR POLISH OR WAX - RESILIENT AND NONRESILIENT (2010 UPDATE) | PROPYLENE GLYCOL | household | 0.0030033
CARB3054 | 3054 | CONS PRD- FLOOR POLISH OR WAX - RESILIENT AND NONRESILIENT (2010 UPDATE) | PROPYLENE GLYCOL N-PROPYL ETHER | household | 0.0044792
CARB3054 | 3054 | CONS PRD- FLOOR POLISH OR WAX - RESILIENT AND NONRESILIENT (2010 UPDATE) | TRIETHANOLAMINE | household | 3.61e-06
CARB3054 | 3054 | CONS PRD- FLOOR POLISH OR WAX - RESILIENT AND NONRESILIENT (2010 UPDATE) | TRIPROPYLENE GLYCOL METHYL ETHER | household | 0.0013791
CARB3054 | 3054 | CONS PRD- FLOOR POLISH OR WAX - RESILIENT AND NONRESILIENT (2010 UPDATE) | TRIPROPYLENE GLYCOL N-BUTYL ETHER | household | 0.00017821
CARB3054 | 3054 | CONS PRD- FLOOR POLISH OR WAX - RESILIENT AND NONRESILIENT (2010 UPDATE) | [D] ACETONE [DELETED/OBSOLETE EMITTENT ID] | household | 0.00072496
CARB3055 | 3055 | CONS PRD- FLOOR POLISH OR WAX - WOOD (2010 UPDATE) | (1-METHYLPROPYL)BENZENE (SEC-BUTYL BENZENE) | household | 7.3674e-06
CARB3055 | 3055 | CONS PRD- FLOOR POLISH OR WAX - WOOD (2010 UPDATE) | 1,2,3,5-TETRAMETHYLBENZENE | household | 0.00027609
CARB3055 | 3055 | CONS PRD- FLOOR POLISH OR WAX - WOOD (2010 UPDATE) | 1,2,3-TRIMETHYLBENZENE | household | 2.3647e-05
CARB3055 | 3055 | CONS PRD- FLOOR POLISH OR WAX - WOOD (2010 UPDATE) | 1,2,4-TRIMETHYLBENZENE | household | 0.00053457
CARB3055 | 3055 | CONS PRD- FLOOR POLISH OR WAX - WOOD (2010 UPDATE) | 1,2-DIETHYLBENZENE (ORTHO) | household | 5.5336e-05
CARB3055 | 3055 | CONS PRD- FLOOR POLISH OR WAX - WOOD (2010 UPDATE) | 1,3,5-TRIMETHYLBENZENE | household | 0.00031455
CARB3055 | 3055 | CONS PRD- FLOOR POLISH OR WAX - WOOD (2010 UPDATE) | 1,3-DIETHYLBENZENE (META) | household | 0.00018248
CARB3055 | 3055 | CONS PRD- FLOOR POLISH OR WAX - WOOD (2010 UPDATE) | 1,4-DIETHYLBENZENE (PARA) | household | 0.00011072
CARB3055 | 3055 | CONS PRD- FLOOR POLISH OR WAX - WOOD (2010 UPDATE) | 1-METHYL NAPHTHALENE | household | 0.00013103
CARB3055 | 3055 | CONS PRD- FLOOR POLISH OR WAX - WOOD (2010 UPDATE) | 2-METHYLNAPHTHALENE | household | 0.00056842
CARB3055 | 3055 | CONS PRD- FLOOR POLISH OR WAX - WOOD (2010 UPDATE) | AGGREGATED VOCS < 1.0% | household | 4.181e-05
CARB3055 | 3055 | CONS PRD- FLOOR POLISH OR WAX - WOOD (2010 UPDATE) | BRANCHED C10 ALKANES | household | 0.0079242
CARB3055 | 3055 | CONS PRD- FLOOR POLISH OR WAX - WOOD (2010 UPDATE) | BRANCHED C11 ALKANES | household | 0.043963
CARB3055 | 3055 | CONS PRD- FLOOR POLISH OR WAX - WOOD (2010 UPDATE) | BRANCHED C12 ALKANES | household | 0.12799
CARB3055 | 3055 | CONS PRD- FLOOR POLISH OR WAX - WOOD (2010 UPDATE) | BRANCHED C17 ALKANES | household | 4.3808e-05
CARB3055 | 3055 | CONS PRD- FLOOR POLISH OR WAX - WOOD (2010 UPDATE) | BRANCHED C8 ALKANES | household | 0.015492
CARB3055 | 3055 | CONS PRD- FLOOR POLISH OR WAX - WOOD (2010 UPDATE) | BRANCHED C9 ALKANES | household | 0.026615
CARB3055 | 3055 | CONS PRD- FLOOR POLISH OR WAX - WOOD (2010 UPDATE) | C10 CYCLOALKANES | household | 0.021774
CARB3055 | 3055 | CONS PRD- FLOOR POLISH OR WAX - WOOD (2010 UPDATE) | C10 DIALKYL BENZENES | household | 0.00093429
CARB3055 | 3055 | CONS PRD- FLOOR POLISH OR WAX - WOOD (2010 UPDATE) | C10 MONOSUBSTITUTED BENZENES | household | 0.0001345
CARB3055 | 3055 | CONS PRD- FLOOR POLISH OR WAX - WOOD (2010 UPDATE) | C10 TRIALKYLBENZENES | household | 0.0014117
CARB3055 | 3055 | CONS PRD- FLOOR POLISH OR WAX - WOOD (2010 UPDATE) | C11 CYCLOALKANES | household | 0.10237
CARB3055 | 3055 | CONS PRD- FLOOR POLISH OR WAX - WOOD (2010 UPDATE) | C11 DIALKYL BENZENES | household | 0.00092423
CARB3055 | 3055 | CONS PRD- FLOOR POLISH OR WAX - WOOD (2010 UPDATE) | C11 MONOSUBSTITUTED BENZENES | household | 0.00031505
CARB3055 | 3055 | CONS PRD- FLOOR POLISH OR WAX - WOOD (2010 UPDATE) | C11 TETRALIN OR INDANE | household | 0.0012235
CARB3055 | 3055 | CONS PRD- FLOOR POLISH OR WAX - WOOD (2010 UPDATE) | C11 TETRASUBSTITUTED BENZENES | household | 0.0030416
CARB3055 | 3055 | CONS PRD- FLOOR POLISH OR WAX - WOOD (2010 UPDATE) | C11 TRIALKYL BENZENES | household | 0.0060464
CARB3055 | 3055 | CONS PRD- FLOOR POLISH OR WAX - WOOD (2010 UPDATE) | C12 CYCLOALKANES | household | 0.08633
CARB3055 | 3055 | CONS PRD- FLOOR POLISH OR WAX - WOOD (2010 UPDATE) | C12 DIALKYL BENZENES | household | 0.00063525
CARB3055 | 3055 | CONS PRD- FLOOR POLISH OR WAX - WOOD (2010 UPDATE) | C12 MONOSUBSTITUTED BENZENES | household | 0.00021661
CARB3055 | 3055 | CONS PRD- FLOOR POLISH OR WAX - WOOD (2010 UPDATE) | C12 NAPHTHALENES | household | 0.0031859
CARB3055 | 3055 | CONS PRD- FLOOR POLISH OR WAX - WOOD (2010 UPDATE) | C12 TRISUBSTITUTED BENZENES | household | 0.0065841
CARB3055 | 3055 | CONS PRD- FLOOR POLISH OR WAX - WOOD (2010 UPDATE) | C13 BRANCHED ALKANES | household | 0.06105
CARB3055 | 3055 | CONS PRD- FLOOR POLISH OR WAX - WOOD (2010 UPDATE) | C13 CYCLOALKANES | household | 0.014665
CARB3055 | 3055 | CONS PRD- FLOOR POLISH OR WAX - WOOD (2010 UPDATE) | C13 DISUBSTITUTED BENZENES | household | 7.5009e-05
CARB3055 | 3055 | CONS PRD- FLOOR POLISH OR WAX - WOOD (2010 UPDATE) | C13 MONOSUBSTITUTED BENZENES | household | 2.7014e-05
CARB3055 | 3055 | CONS PRD- FLOOR POLISH OR WAX - WOOD (2010 UPDATE) | C13 NAPHTHALENES | household | 0.00088464
CARB3055 | 3055 | CONS PRD- FLOOR POLISH OR WAX - WOOD (2010 UPDATE) | C13 TRISUBSTITUTED BENZENES | household | 0.00078276
CARB3055 | 3055 | CONS PRD- FLOOR POLISH OR WAX - WOOD (2010 UPDATE) | C14 BRANCHED ALKANES | household | 6.8977e-06
CARB3055 | 3055 | CONS PRD- FLOOR POLISH OR WAX - WOOD (2010 UPDATE) | C14 CYCLOALKANES | household | 4.1615e-05
CARB3055 | 3055 | CONS PRD- FLOOR POLISH OR WAX - WOOD (2010 UPDATE) | C14 DISUBSTITUTED BENZENES | household | 8.3005e-08
CARB3055 | 3055 | CONS PRD- FLOOR POLISH OR WAX - WOOD (2010 UPDATE) | C14 MONOSUBSTITUTED BENZENES | household | 2.8871e-08
CARB3055 | 3055 | CONS PRD- FLOOR POLISH OR WAX - WOOD (2010 UPDATE) | C14 NAPHTHALENES | household | 2.8828e-06
CARB3055 | 3055 | CONS PRD- FLOOR POLISH OR WAX - WOOD (2010 UPDATE) | C14 TRISUBSTITUTED BENZENES | household | 8.5171e-07
CARB3055 | 3055 | CONS PRD- FLOOR POLISH OR WAX - WOOD (2010 UPDATE) | C15 BRANCHED ALKANES | household | 5.2064e-05
CARB3055 | 3055 | CONS PRD- FLOOR POLISH OR WAX - WOOD (2010 UPDATE) | C15 CYCLOALKANES | household | 9.0575e-05
CARB3055 | 3055 | CONS PRD- FLOOR POLISH OR WAX - WOOD (2010 UPDATE) | C15 DISUBSTITUTED BENZENES | household | 5.8124e-08
CARB3055 | 3055 | CONS PRD- FLOOR POLISH OR WAX - WOOD (2010 UPDATE) | C15 MONOSUBSTITUTED BENZENES | household | 1.9375e-08
CARB3055 | 3055 | CONS PRD- FLOOR POLISH OR WAX - WOOD (2010 UPDATE) | C15 NAPHTHALENES | household | 6.1404e-06
CARB3055 | 3055 | CONS PRD- FLOOR POLISH OR WAX - WOOD (2010 UPDATE) | C15 TRISUBSTITUTED BENZENES | household | 6.0448e-07
CARB3055 | 3055 | CONS PRD- FLOOR POLISH OR WAX - WOOD (2010 UPDATE) | C16 BRANCHED ALKANES | household | 7.8583e-05
CARB3055 | 3055 | CONS PRD- FLOOR POLISH OR WAX - WOOD (2010 UPDATE) | C16 CYCLOALKANES | household | 4.4054e-05
CARB3055 | 3055 | CONS PRD- FLOOR POLISH OR WAX - WOOD (2010 UPDATE) | C16 NAPHTHALENES | household | 2.6734e-06
CARB3055 | 3055 | CONS PRD- FLOOR POLISH OR WAX - WOOD (2010 UPDATE) | C17 CYCLOALKANES | household | 5.1131e-06
CARB3055 | 3055 | CONS PRD- FLOOR POLISH OR WAX - WOOD (2010 UPDATE) | C7 CYCLOALKANES | household | 0.0047566
CARB3055 | 3055 | CONS PRD- FLOOR POLISH OR WAX - WOOD (2010 UPDATE) | C8 CYCLOALKANES | household | 0.025009
CARB3055 | 3055 | CONS PRD- FLOOR POLISH OR WAX - WOOD (2010 UPDATE) | C9 ALKYL BENZENES | household | 2.2814e-09
CARB3055 | 3055 | CONS PRD- FLOOR POLISH OR WAX - WOOD (2010 UPDATE) | C9 CYCLOALKANES | household | 0.019207
CARB3055 | 3055 | CONS PRD- FLOOR POLISH OR WAX - WOOD (2010 UPDATE) | CUMENE | household | 4.595e-05
CARB3055 | 3055 | CONS PRD- FLOOR POLISH OR WAX - WOOD (2010 UPDATE) | CUMENE (ISOPROPYL BENZENE) | household | 5.0692e-06
CARB3055 | 3055 | CONS PRD- FLOOR POLISH OR WAX - WOOD (2010 UPDATE) | D-LIMONENE {4-ISOPROPENYL-1-METHYLCYCOHEXANE} | household | 0.00077584
CARB3055 | 3055 | CONS PRD- FLOOR POLISH OR WAX - WOOD (2010 UPDATE) | DIACETONE ALCOHOL | household | 0.0012216
CARB3055 | 3055 | CONS PRD- FLOOR POLISH OR WAX - WOOD (2010 UPDATE) | DIBUTYL PHTHALATE | household | 0.014162
CARB3055 | 3055 | CONS PRD- FLOOR POLISH OR WAX - WOOD (2010 UPDATE) | DIETHYL AMINOETHANOL | household | 5.37e-06
CARB3055 | 3055 | CONS PRD- FLOOR POLISH OR WAX - WOOD (2010 UPDATE) | DIETHYLENE GLYCOL MONOBUTYL ETHER | household | 0.00061769
CARB3055 | 3055 | CONS PRD- FLOOR POLISH OR WAX - WOOD (2010 UPDATE) | DIETHYLENE GLYCOL MONOMETHYL ETHER | household | 0.10011
CARB3055 | 3055 | CONS PRD- FLOOR POLISH OR WAX - WOOD (2010 UPDATE) | DIPROPYLENE GLYCOL MONOMETHYL ETHER | household | 0.00071915
CARB3055 | 3055 | CONS PRD- FLOOR POLISH OR WAX - WOOD (2010 UPDATE) | ETHYLENE GLYCOL MONOBUTYL ETHER | household | 0.00095011
CARB3055 | 3055 | CONS PRD- FLOOR POLISH OR WAX - WOOD (2010 UPDATE) | FRAGRANCES | household | 0.0021545
CARB3055 | 3055 | CONS PRD- FLOOR POLISH OR WAX - WOOD (2010 UPDATE) | HEXADECANE | household | 4.4055e-05
CARB3055 | 3055 | CONS PRD- FLOOR POLISH OR WAX - WOOD (2010 UPDATE) | INDAN | household | 7.2744e-06
CARB3055 | 3055 | CONS PRD- FLOOR POLISH OR WAX - WOOD (2010 UPDATE) | ISOPROPYL ALCOHOL | household | 0.00063798
CARB3055 | 3055 | CONS PRD- FLOOR POLISH OR WAX - WOOD (2010 UPDATE) | M-ETHYLTOLUENE | household | 2.1315e-05
CARB3055 | 3055 | CONS PRD- FLOOR POLISH OR WAX - WOOD (2010 UPDATE) | METHYLINDANS | household | 0.00029212
CARB3055 | 3055 | CONS PRD- FLOOR POLISH OR WAX - WOOD (2010 UPDATE) | N-BUTYLBENZENE | household | 0.00010837
CARB3055 | 3055 | CONS PRD- FLOOR POLISH OR WAX - WOOD (2010 UPDATE) | N-DECANE | household | 0.0226
CARB3055 | 3055 | CONS PRD- FLOOR POLISH OR WAX - WOOD (2010 UPDATE) | N-DODECANE | household | 0.089771
CARB3055 | 3055 | CONS PRD- FLOOR POLISH OR WAX - WOOD (2010 UPDATE) | N-HEPTADECANE | household | 5.1183e-06
CARB3055 | 3055 | CONS PRD- FLOOR POLISH OR WAX - WOOD (2010 UPDATE) | N-HEPTANE | household | 0.0047567
CARB3055 | 3055 | CONS PRD- FLOOR POLISH OR WAX - WOOD (2010 UPDATE) | N-METHYLPYRROLIDINONE | household | 0.00050967
CARB3055 | 3055 | CONS PRD- FLOOR POLISH OR WAX - WOOD (2010 UPDATE) | N-NONANE | household | 0.019207
CARB3055 | 3055 | CONS PRD- FLOOR POLISH OR WAX - WOOD (2010 UPDATE) | N-OCTANE | household | 0.025008
CARB3055 | 3055 | CONS PRD- FLOOR POLISH OR WAX - WOOD (2010 UPDATE) | N-PENTADECANE | household | 9.0572e-05
CARB3055 | 3055 | CONS PRD- FLOOR POLISH OR WAX - WOOD (2010 UPDATE) | N-PROPYLBENZENE | household | 7.9757e-06
CARB3055 | 3055 | CONS PRD- FLOOR POLISH OR WAX - WOOD (2010 UPDATE) | N-TETRADECANE | household | 4.1614e-05
CARB3055 | 3055 | CONS PRD- FLOOR POLISH OR WAX - WOOD (2010 UPDATE) | N-TRIDECANE | household | 0.015246
CARB3055 | 3055 | CONS PRD- FLOOR POLISH OR WAX - WOOD (2010 UPDATE) | N-UNDECANE | household | 0.10645
CARB3055 | 3055 | CONS PRD- FLOOR POLISH OR WAX - WOOD (2010 UPDATE) | NAPTHALENE | household | 0.00010731
CARB3055 | 3055 | CONS PRD- FLOOR POLISH OR WAX - WOOD (2010 UPDATE) | O-ETHYLTOLUENE | household | 1.109e-05
CARB3055 | 3055 | CONS PRD- FLOOR POLISH OR WAX - WOOD (2010 UPDATE) | P-ETHYLTOLUENE | household | 1.1151e-05
CARB3055 | 3055 | CONS PRD- FLOOR POLISH OR WAX - WOOD (2010 UPDATE) | PENTAMETHYLBENZENE | household | 0.0004823
CARB3055 | 3055 | CONS PRD- FLOOR POLISH OR WAX - WOOD (2010 UPDATE) | PROPYLENE GLYCOL MONOMETHYL ETHER | household | 0.00068513
CARB3055 | 3055 | CONS PRD- FLOOR POLISH OR WAX - WOOD (2010 UPDATE) | TETRALIN | household | 9.5787e-06
CARB3055 | 3055 | CONS PRD- FLOOR POLISH OR WAX - WOOD (2010 UPDATE) | TETRAMETHYLBENZENES | household | 0.0003593
CARB3055 | 3055 | CONS PRD- FLOOR POLISH OR WAX - WOOD (2010 UPDATE) | TRIETHYLAMINE | household | 6.147e-05
CARB3055 | 3055 | CONS PRD- FLOOR POLISH OR WAX - WOOD (2010 UPDATE) | TRIMETHYLBENZENES | household | 3.044e-05
CARB3055 | 3055 | CONS PRD- FLOOR POLISH OR WAX - WOOD (2010 UPDATE) | TURPENTINE | household | 0.0064294
CARB3055 | 3055 | CONS PRD- FLOOR POLISH OR WAX - WOOD (2010 UPDATE) | XYLENES (MIXED) | household | 4.595e-05
CARB3056 | 3056 | CONS PRD- FURNITURE MAINTENANCE PRODUCT - AEROSOL (2010 UPDATE) | (1-METHYLPROPYL)BENZENE (SEC-BUTYL BENZENE) | household | 2.9687e-08
CARB3056 | 3056 | CONS PRD- FURNITURE MAINTENANCE PRODUCT - AEROSOL (2010 UPDATE) | 1,1-DIFLUOROETHANE {FREON 152A} | household | 7.22e-05
CARB3056 | 3056 | CONS PRD- FURNITURE MAINTENANCE PRODUCT - AEROSOL (2010 UPDATE) | 1,2,3,5-TETRAMETHYLBENZENE | household | 1.0762e-06
CARB3056 | 3056 | CONS PRD- FURNITURE MAINTENANCE PRODUCT - AEROSOL (2010 UPDATE) | 1,2-DIETHYLBENZENE (ORTHO) | household | 2.1523e-07
CARB3056 | 3056 | CONS PRD- FURNITURE MAINTENANCE PRODUCT - AEROSOL (2010 UPDATE) | 1,3-DIETHYLBENZENE (META) | household | 7.1249e-07
CARB3056 | 3056 | CONS PRD- FURNITURE MAINTENANCE PRODUCT - AEROSOL (2010 UPDATE) | 1,4-DIETHYLBENZENE (PARA) | household | 4.3046e-07
CARB3056 | 3056 | CONS PRD- FURNITURE MAINTENANCE PRODUCT - AEROSOL (2010 UPDATE) | 1-METHYL NAPHTHALENE | household | 5.2682e-07
CARB3056 | 3056 | CONS PRD- FURNITURE MAINTENANCE PRODUCT - AEROSOL (2010 UPDATE) | 2-METHYLNAPHTHALENE | household | 2.2803e-06
CARB3056 | 3056 | CONS PRD- FURNITURE MAINTENANCE PRODUCT - AEROSOL (2010 UPDATE) | AGGREGATED VOCS < 1.0% | household | 0.000843
CARB3056 | 3056 | CONS PRD- FURNITURE MAINTENANCE PRODUCT - AEROSOL (2010 UPDATE) | BRANCHED C10 ALKANES | household | 0.020012
CARB3056 | 3056 | CONS PRD- FURNITURE MAINTENANCE PRODUCT - AEROSOL (2010 UPDATE) | BRANCHED C11 ALKANES | household | 0.0023694
CARB3056 | 3056 | CONS PRD- FURNITURE MAINTENANCE PRODUCT - AEROSOL (2010 UPDATE) | BRANCHED C12 ALKANES | household | 0.0068991
CARB3056 | 3056 | CONS PRD- FURNITURE MAINTENANCE PRODUCT - AEROSOL (2010 UPDATE) | BRANCHED C17 ALKANES | household | 0.0059124
CARB3056 | 3056 | CONS PRD- FURNITURE MAINTENANCE PRODUCT - AEROSOL (2010 UPDATE) | BRANCHED C8 ALKANES | household | 0.039128
CARB3056 | 3056 | CONS PRD- FURNITURE MAINTENANCE PRODUCT - AEROSOL (2010 UPDATE) | BRANCHED C9 ALKANES | household | 0.067221
CARB3056 | 3056 | CONS PRD- FURNITURE MAINTENANCE PRODUCT - AEROSOL (2010 UPDATE) | C10 CYCLOALKANES | household | 0.00012554
CARB3056 | 3056 | CONS PRD- FURNITURE MAINTENANCE PRODUCT - AEROSOL (2010 UPDATE) | C10 DIALKYL BENZENES | household | 3.6441e-06
CARB3056 | 3056 | CONS PRD- FURNITURE MAINTENANCE PRODUCT - AEROSOL (2010 UPDATE) | C10 MONOSUBSTITUTED BENZENES | household | 5.2694e-07
CARB3056 | 3056 | CONS PRD- FURNITURE MAINTENANCE PRODUCT - AEROSOL (2010 UPDATE) | C10 TRIALKYLBENZENES | household | 5.5069e-06
CARB3056 | 3056 | CONS PRD- FURNITURE MAINTENANCE PRODUCT - AEROSOL (2010 UPDATE) | C11 CYCLOALKANES | household | 0.00010038
CARB3056 | 3056 | CONS PRD- FURNITURE MAINTENANCE PRODUCT - AEROSOL (2010 UPDATE) | C11 DIALKYL BENZENES | household | 3.7052e-06
CARB3056 | 3056 | CONS PRD- FURNITURE MAINTENANCE PRODUCT - AEROSOL (2010 UPDATE) | C11 MONOSUBSTITUTED BENZENES | household | 1.2624e-06
CARB3056 | 3056 | CONS PRD- FURNITURE MAINTENANCE PRODUCT - AEROSOL (2010 UPDATE) | C11 TETRALIN OR INDANE | household | 4.9081e-06
CARB3056 | 3056 | CONS PRD- FURNITURE MAINTENANCE PRODUCT - AEROSOL (2010 UPDATE) | C11 TETRASUBSTITUTED BENZENES | household | 1.2198e-05
CARB3056 | 3056 | CONS PRD- FURNITURE MAINTENANCE PRODUCT - AEROSOL (2010 UPDATE) | C11 TRIALKYL BENZENES | household | 2.4248e-05
CARB3056 | 3056 | CONS PRD- FURNITURE MAINTENANCE PRODUCT - AEROSOL (2010 UPDATE) | C12 CYCLOALKANES | household | 8.4651e-05
CARB3056 | 3056 | CONS PRD- FURNITURE MAINTENANCE PRODUCT - AEROSOL (2010 UPDATE) | C12 DIALKYL BENZENES | household | 2.5483e-06
CARB3056 | 3056 | CONS PRD- FURNITURE MAINTENANCE PRODUCT - AEROSOL (2010 UPDATE) | C12 MONOSUBSTITUTED BENZENES | household | 8.7038e-07
CARB3056 | 3056 | CONS PRD- FURNITURE MAINTENANCE PRODUCT - AEROSOL (2010 UPDATE) | C12 NAPHTHALENES | household | 1.2776e-05
CARB3056 | 3056 | CONS PRD- FURNITURE MAINTENANCE PRODUCT - AEROSOL (2010 UPDATE) | C12 TRISUBSTITUTED BENZENES | household | 2.6408e-05
CARB3056 | 3056 | CONS PRD- FURNITURE MAINTENANCE PRODUCT - AEROSOL (2010 UPDATE) | C13 BRANCHED ALKANES | household | 0.0032907
CARB3056 | 3056 | CONS PRD- FURNITURE MAINTENANCE PRODUCT - AEROSOL (2010 UPDATE) | C13 CYCLOALKANES | household | 1.4378e-05
CARB3056 | 3056 | CONS PRD- FURNITURE MAINTENANCE PRODUCT - AEROSOL (2010 UPDATE) | C13 DISUBSTITUTED BENZENES | household | 3.0221e-07
CARB3056 | 3056 | CONS PRD- FURNITURE MAINTENANCE PRODUCT - AEROSOL (2010 UPDATE) | C13 MONOSUBSTITUTED BENZENES | household | 1.0723e-07
CARB3056 | 3056 | CONS PRD- FURNITURE MAINTENANCE PRODUCT - AEROSOL (2010 UPDATE) | C13 NAPHTHALENES | household | 3.5492e-06
CARB3056 | 3056 | CONS PRD- FURNITURE MAINTENANCE PRODUCT - AEROSOL (2010 UPDATE) | C13 TRISUBSTITUTED BENZENES | household | 3.1391e-06
CARB3056 | 3056 | CONS PRD- FURNITURE MAINTENANCE PRODUCT - AEROSOL (2010 UPDATE) | C14 BRANCHED ALKANES | household | 0.00093096
CARB3056 | 3056 | CONS PRD- FURNITURE MAINTENANCE PRODUCT - AEROSOL (2010 UPDATE) | C14 CYCLOALKANES | household | 0.0056159
CARB3056 | 3056 | CONS PRD- FURNITURE MAINTENANCE PRODUCT - AEROSOL (2010 UPDATE) | C14 DISUBSTITUTED BENZENES | household | 6.9928e-07
CARB3056 | 3056 | CONS PRD- FURNITURE MAINTENANCE PRODUCT - AEROSOL (2010 UPDATE) | C14 MONOSUBSTITUTED BENZENES | household | 2.3652e-07
CARB3056 | 3056 | CONS PRD- FURNITURE MAINTENANCE PRODUCT - AEROSOL (2010 UPDATE) | C14 NAPHTHALENES | household | 2.4474e-05
CARB3056 | 3056 | CONS PRD- FURNITURE MAINTENANCE PRODUCT - AEROSOL (2010 UPDATE) | C14 TRISUBSTITUTED BENZENES | household | 7.2191e-06
CARB3056 | 3056 | CONS PRD- FURNITURE MAINTENANCE PRODUCT - AEROSOL (2010 UPDATE) | C15 BRANCHED ALKANES | household | 0.0070262
CARB3056 | 3056 | CONS PRD- FURNITURE MAINTENANCE PRODUCT - AEROSOL (2010 UPDATE) | C15 CYCLOALKANES | household | 0.012223
CARB3056 | 3056 | CONS PRD- FURNITURE MAINTENANCE PRODUCT - AEROSOL (2010 UPDATE) | C15 DISUBSTITUTED BENZENES | household | 4.9686e-07
CARB3056 | 3056 | CONS PRD- FURNITURE MAINTENANCE PRODUCT - AEROSOL (2010 UPDATE) | C15 MONOSUBSTITUTED BENZENES | household | 1.6562e-07
CARB3056 | 3056 | CONS PRD- FURNITURE MAINTENANCE PRODUCT - AEROSOL (2010 UPDATE) | C15 NAPHTHALENES | household | 5.2159e-05
CARB3056 | 3056 | CONS PRD- FURNITURE MAINTENANCE PRODUCT - AEROSOL (2010 UPDATE) | C15 TRISUBSTITUTED BENZENES | household | 5.1343e-06
CARB3056 | 3056 | CONS PRD- FURNITURE MAINTENANCE PRODUCT - AEROSOL (2010 UPDATE) | C16 BRANCHED ALKANES | household | 0.010605
CARB3056 | 3056 | CONS PRD- FURNITURE MAINTENANCE PRODUCT - AEROSOL (2010 UPDATE) | C16 CYCLOALKANES | household | 0.0059453
CARB3056 | 3056 | CONS PRD- FURNITURE MAINTENANCE PRODUCT - AEROSOL (2010 UPDATE) | C16 NAPHTHALENES | household | 2.2716e-05
CARB3056 | 3056 | CONS PRD- FURNITURE MAINTENANCE PRODUCT - AEROSOL (2010 UPDATE) | C17 CYCLOALKANES | household | 0.00068974
CARB3056 | 3056 | CONS PRD- FURNITURE MAINTENANCE PRODUCT - AEROSOL (2010 UPDATE) | C7 CYCLOALKANES | household | 0.00047359
CARB3056 | 3056 | CONS PRD- FURNITURE MAINTENANCE PRODUCT - AEROSOL (2010 UPDATE) | C8 CYCLOALKANES | household | 0.00249
CARB3056 | 3056 | CONS PRD- FURNITURE MAINTENANCE PRODUCT - AEROSOL (2010 UPDATE) | C9 CYCLOALKANES | household | 0.0019124
CARB3056 | 3056 | CONS PRD- FURNITURE MAINTENANCE PRODUCT - AEROSOL (2010 UPDATE) | D-LIMONENE {4-ISOPROPENYL-1-METHYLCYCOHEXANE} | household | 0.00013363
CARB3056 | 3056 | CONS PRD- FURNITURE MAINTENANCE PRODUCT - AEROSOL (2010 UPDATE) | FORMALDEHYDE | household | 0.0022051
CARB3056 | 3056 | CONS PRD- FURNITURE MAINTENANCE PRODUCT - AEROSOL (2010 UPDATE) | FRAGRANCES | household | 0.016414
CARB3056 | 3056 | CONS PRD- FURNITURE MAINTENANCE PRODUCT - AEROSOL (2010 UPDATE) | HEXADECANE | household | 0.0059457
CARB3056 | 3056 | CONS PRD- FURNITURE MAINTENANCE PRODUCT - AEROSOL (2010 UPDATE) | HYDROCARBON PROPELLANT {LPG} | household | 0.008156
CARB3056 | 3056 | CONS PRD- FURNITURE MAINTENANCE PRODUCT - AEROSOL (2010 UPDATE) | ISOBUTANE | household | 0.15168
CARB3056 | 3056 | CONS PRD- FURNITURE MAINTENANCE PRODUCT - AEROSOL (2010 UPDATE) | METHYLINDANS | household | 1.1404e-06
CARB3056 | 3056 | CONS PRD- FURNITURE MAINTENANCE PRODUCT - AEROSOL (2010 UPDATE) | MORPHOLINE | household | 0.0001345
CARB3056 | 3056 | CONS PRD- FURNITURE MAINTENANCE PRODUCT - AEROSOL (2010 UPDATE) | N-BUTANE | household | 0.12123
CARB3056 | 3056 | CONS PRD- FURNITURE MAINTENANCE PRODUCT - AEROSOL (2010 UPDATE) | N-BUTYLBENZENE | household | 4.2304e-07
CARB3056 | 3056 | CONS PRD- FURNITURE MAINTENANCE PRODUCT - AEROSOL (2010 UPDATE) | N-DECANE | household | 0.0038309
CARB3056 | 3056 | CONS PRD- FURNITURE MAINTENANCE PRODUCT - AEROSOL (2010 UPDATE) | N-DODECANE | household | 0.0048386
CARB3056 | 3056 | CONS PRD- FURNITURE MAINTENANCE PRODUCT - AEROSOL (2010 UPDATE) | N-HEPTADECANE | household | 0.00069057
CARB3056 | 3056 | CONS PRD- FURNITURE MAINTENANCE PRODUCT - AEROSOL (2010 UPDATE) | N-HEPTANE | household | 0.012014
CARB3056 | 3056 | CONS PRD- FURNITURE MAINTENANCE PRODUCT - AEROSOL (2010 UPDATE) | N-NONANE | household | 0.048512
CARB3056 | 3056 | CONS PRD- FURNITURE MAINTENANCE PRODUCT - AEROSOL (2010 UPDATE) | N-OCTANE | household | 0.063165
CARB3056 | 3056 | CONS PRD- FURNITURE MAINTENANCE PRODUCT - AEROSOL (2010 UPDATE) | N-PENTADECANE | household | 0.012223
CARB3056 | 3056 | CONS PRD- FURNITURE MAINTENANCE PRODUCT - AEROSOL (2010 UPDATE) | N-TETRADECANE | household | 0.0056157
CARB3056 | 3056 | CONS PRD- FURNITURE MAINTENANCE PRODUCT - AEROSOL (2010 UPDATE) | N-TRIDECANE | household | 0.00082186
CARB3056 | 3056 | CONS PRD- FURNITURE MAINTENANCE PRODUCT - AEROSOL (2010 UPDATE) | N-UNDECANE | household | 0.0057373
CARB3056 | 3056 | CONS PRD- FURNITURE MAINTENANCE PRODUCT - AEROSOL (2010 UPDATE) | NAPTHALENE | household | 4.1815e-07
CARB3056 | 3056 | CONS PRD- FURNITURE MAINTENANCE PRODUCT - AEROSOL (2010 UPDATE) | PENTAMETHYLBENZENE | household | 1.9346e-06
CARB3056 | 3056 | CONS PRD- FURNITURE MAINTENANCE PRODUCT - AEROSOL (2010 UPDATE) | PROPANE | household | 0.11081
CARB3056 | 3056 | CONS PRD- FURNITURE MAINTENANCE PRODUCT - AEROSOL (2010 UPDATE) | TETRALIN | household | 3.6551e-08
CARB3056 | 3056 | CONS PRD- FURNITURE MAINTENANCE PRODUCT - AEROSOL (2010 UPDATE) | TETRAMETHYLBENZENES | household | 1.4027e-06
CARB3056 | 3056 | CONS PRD- FURNITURE MAINTENANCE PRODUCT - AEROSOL (2010 UPDATE) | TRIETHANOLAMINE | household | 8.734e-05
CARB3056 | 3056 | CONS PRD- FURNITURE MAINTENANCE PRODUCT - AEROSOL (2010 UPDATE) | VOLATILE METHYL SILOXANES (VMS) | household | 0.23154
CARB3057 | 3057 | CONS PRD- FURNITURE MAINTENANCE PRODUCT - NON-AEROSOL (2010 UPDATE) | (1-METHYLPROPYL)BENZENE (SEC-BUTYL BENZENE) | household | 2.847e-07
CARB3057 | 3057 | CONS PRD- FURNITURE MAINTENANCE PRODUCT - NON-AEROSOL (2010 UPDATE) | 1,2,3,5-TETRAMETHYLBENZENE | household | 1.2243e-05
CARB3057 | 3057 | CONS PRD- FURNITURE MAINTENANCE PRODUCT - NON-AEROSOL (2010 UPDATE) | 1,2,3-TRIMETHYLBENZENE | household | 2.0244e-05
CARB3057 | 3057 | CONS PRD- FURNITURE MAINTENANCE PRODUCT - NON-AEROSOL (2010 UPDATE) | 1,2,4-TRIMETHYLBENZENE | household | 3.6644e-05
CARB3057 | 3057 | CONS PRD- FURNITURE MAINTENANCE PRODUCT - NON-AEROSOL (2010 UPDATE) | 1,2-BENZISOTHIAZOLIN-3-ONE | household | 1.232e-05
CARB3057 | 3057 | CONS PRD- FURNITURE MAINTENANCE PRODUCT - NON-AEROSOL (2010 UPDATE) | 1,2-DIETHYLBENZENE (ORTHO) | household | 2.4588e-06
CARB3057 | 3057 | CONS PRD- FURNITURE MAINTENANCE PRODUCT - NON-AEROSOL (2010 UPDATE) | 1,3,5-TRIMETHYLBENZENE | household | 1.2804e-05
CARB3057 | 3057 | CONS PRD- FURNITURE MAINTENANCE PRODUCT - NON-AEROSOL (2010 UPDATE) | 1,3-DIETHYLBENZENE (META) | household | 8.0374e-06
CARB3057 | 3057 | CONS PRD- FURNITURE MAINTENANCE PRODUCT - NON-AEROSOL (2010 UPDATE) | 1,4-DIETHYLBENZENE (PARA) | household | 4.959e-06
CARB3057 | 3057 | CONS PRD- FURNITURE MAINTENANCE PRODUCT - NON-AEROSOL (2010 UPDATE) | 1-METHYL NAPHTHALENE | household | 2.7723e-06
CARB3057 | 3057 | CONS PRD- FURNITURE MAINTENANCE PRODUCT - NON-AEROSOL (2010 UPDATE) | 2-AMINO-2-METHYL-1-PROPANOL | household | 1.8e-06
CARB3057 | 3057 | CONS PRD- FURNITURE MAINTENANCE PRODUCT - NON-AEROSOL (2010 UPDATE) | 2-METHYLNAPHTHALENE | household | 1.2224e-05
CARB3057 | 3057 | CONS PRD- FURNITURE MAINTENANCE PRODUCT - NON-AEROSOL (2010 UPDATE) | AGGREGATED VOCS < 1.0% | household | 0.0014984
CARB3057 | 3057 | CONS PRD- FURNITURE MAINTENANCE PRODUCT - NON-AEROSOL (2010 UPDATE) | BRANCHED C10 ALKANES | household | 0.0079667
CARB3057 | 3057 | CONS PRD- FURNITURE MAINTENANCE PRODUCT - NON-AEROSOL (2010 UPDATE) | BRANCHED C11 ALKANES | household | 0.0059308
CARB3057 | 3057 | CONS PRD- FURNITURE MAINTENANCE PRODUCT - NON-AEROSOL (2010 UPDATE) | BRANCHED C12 ALKANES | household | 0.017266
CARB3057 | 3057 | CONS PRD- FURNITURE MAINTENANCE PRODUCT - NON-AEROSOL (2010 UPDATE) | BRANCHED C17 ALKANES | household | 0.044852
CARB3057 | 3057 | CONS PRD- FURNITURE MAINTENANCE PRODUCT - NON-AEROSOL (2010 UPDATE) | BRANCHED C8 ALKANES | household | 0.015576
CARB3057 | 3057 | CONS PRD- FURNITURE MAINTENANCE PRODUCT - NON-AEROSOL (2010 UPDATE) | BRANCHED C9 ALKANES | household | 0.02676
CARB3057 | 3057 | CONS PRD- FURNITURE MAINTENANCE PRODUCT - NON-AEROSOL (2010 UPDATE) | C10 CYCLOALKANES | household | 0.002961
CARB3057 | 3057 | CONS PRD- FURNITURE MAINTENANCE PRODUCT - NON-AEROSOL (2010 UPDATE) | C10 DIALKYL BENZENES | household | 4.1353e-05
CARB3057 | 3057 | CONS PRD- FURNITURE MAINTENANCE PRODUCT - NON-AEROSOL (2010 UPDATE) | C10 MONOSUBSTITUTED BENZENES | household | 5.8546e-06
CARB3057 | 3057 | CONS PRD- FURNITURE MAINTENANCE PRODUCT - NON-AEROSOL (2010 UPDATE) | C10 TRIALKYLBENZENES | household | 6.2459e-05
CARB3057 | 3057 | CONS PRD- FURNITURE MAINTENANCE PRODUCT - NON-AEROSOL (2010 UPDATE) | C11 CYCLOALKANES | household | 0.014075
CARB3057 | 3057 | CONS PRD- FURNITURE MAINTENANCE PRODUCT - NON-AEROSOL (2010 UPDATE) | C11 DIALKYL BENZENES | household | 1.9969e-05
CARB3057 | 3057 | CONS PRD- FURNITURE MAINTENANCE PRODUCT - NON-AEROSOL (2010 UPDATE) | C11 MONOSUBSTITUTED BENZENES | household | 6.8315e-06
CARB3057 | 3057 | CONS PRD- FURNITURE MAINTENANCE PRODUCT - NON-AEROSOL (2010 UPDATE) | C11 TETRALIN OR INDANE | household | 2.6306e-05
CARB3057 | 3057 | CONS PRD- FURNITURE MAINTENANCE PRODUCT - NON-AEROSOL (2010 UPDATE) | C11 TETRASUBSTITUTED BENZENES | household | 6.5556e-05
CARB3057 | 3057 | CONS PRD- FURNITURE MAINTENANCE PRODUCT - NON-AEROSOL (2010 UPDATE) | C11 TRIALKYL BENZENES | household | 0.00013032
CARB3057 | 3057 | CONS PRD- FURNITURE MAINTENANCE PRODUCT - NON-AEROSOL (2010 UPDATE) | C12 CYCLOALKANES | household | 0.011869
CARB3057 | 3057 | CONS PRD- FURNITURE MAINTENANCE PRODUCT - NON-AEROSOL (2010 UPDATE) | C12 DIALKYL BENZENES | household | 1.3662e-05
CARB3057 | 3057 | CONS PRD- FURNITURE MAINTENANCE PRODUCT - NON-AEROSOL (2010 UPDATE) | C12 MONOSUBSTITUTED BENZENES | household | 4.6018e-06
CARB3057 | 3057 | CONS PRD- FURNITURE MAINTENANCE PRODUCT - NON-AEROSOL (2010 UPDATE) | C12 NAPHTHALENES | household | 6.8669e-05
CARB3057 | 3057 | CONS PRD- FURNITURE MAINTENANCE PRODUCT - NON-AEROSOL (2010 UPDATE) | C12 TRISUBSTITUTED BENZENES | household | 0.00014179
CARB3057 | 3057 | CONS PRD- FURNITURE MAINTENANCE PRODUCT - NON-AEROSOL (2010 UPDATE) | C13 BRANCHED ALKANES | household | 0.0082357
CARB3057 | 3057 | CONS PRD- FURNITURE MAINTENANCE PRODUCT - NON-AEROSOL (2010 UPDATE) | C13 CYCLOALKANES | household | 0.0020163
CARB3057 | 3057 | CONS PRD- FURNITURE MAINTENANCE PRODUCT - NON-AEROSOL (2010 UPDATE) | C13 DISUBSTITUTED BENZENES | household | 1.5624e-06
CARB3057 | 3057 | CONS PRD- FURNITURE MAINTENANCE PRODUCT - NON-AEROSOL (2010 UPDATE) | C13 MONOSUBSTITUTED BENZENES | household | 6.2494e-07
CARB3057 | 3057 | CONS PRD- FURNITURE MAINTENANCE PRODUCT - NON-AEROSOL (2010 UPDATE) | C13 NAPHTHALENES | household | 1.901e-05
CARB3057 | 3057 | CONS PRD- FURNITURE MAINTENANCE PRODUCT - NON-AEROSOL (2010 UPDATE) | C13 TRISUBSTITUTED BENZENES | household | 1.6873e-05
CARB3057 | 3057 | CONS PRD- FURNITURE MAINTENANCE PRODUCT - NON-AEROSOL (2010 UPDATE) | C14 BRANCHED ALKANES | household | 0.0070623
CARB3057 | 3057 | CONS PRD- FURNITURE MAINTENANCE PRODUCT - NON-AEROSOL (2010 UPDATE) | C14 CYCLOALKANES | household | 0.042603
CARB3057 | 3057 | CONS PRD- FURNITURE MAINTENANCE PRODUCT - NON-AEROSOL (2010 UPDATE) | C14 DISUBSTITUTED BENZENES | household | 9.4169e-06
CARB3057 | 3057 | CONS PRD- FURNITURE MAINTENANCE PRODUCT - NON-AEROSOL (2010 UPDATE) | C14 MONOSUBSTITUTED BENZENES | household | 3.1851e-06
CARB3057 | 3057 | CONS PRD- FURNITURE MAINTENANCE PRODUCT - NON-AEROSOL (2010 UPDATE) | C14 NAPHTHALENES | household | 0.00032958
CARB3057 | 3057 | CONS PRD- FURNITURE MAINTENANCE PRODUCT - NON-AEROSOL (2010 UPDATE) | C14 TRISUBSTITUTED BENZENES | household | 9.7216e-05
CARB3057 | 3057 | CONS PRD- FURNITURE MAINTENANCE PRODUCT - NON-AEROSOL (2010 UPDATE) | C15 BRANCHED ALKANES | household | 0.053301
CARB3057 | 3057 | CONS PRD- FURNITURE MAINTENANCE PRODUCT - NON-AEROSOL (2010 UPDATE) | C15 CYCLOALKANES | household | 0.092728
CARB3057 | 3057 | CONS PRD- FURNITURE MAINTENANCE PRODUCT - NON-AEROSOL (2010 UPDATE) | C15 DISUBSTITUTED BENZENES | household | 6.6911e-06
CARB3057 | 3057 | CONS PRD- FURNITURE MAINTENANCE PRODUCT - NON-AEROSOL (2010 UPDATE) | C15 MONOSUBSTITUTED BENZENES | household | 2.2304e-06
CARB3057 | 3057 | CONS PRD- FURNITURE MAINTENANCE PRODUCT - NON-AEROSOL (2010 UPDATE) | C15 NAPHTHALENES | household | 0.0007024
CARB3057 | 3057 | CONS PRD- FURNITURE MAINTENANCE PRODUCT - NON-AEROSOL (2010 UPDATE) | C15 TRISUBSTITUTED BENZENES | household | 6.9141e-05
CARB3057 | 3057 | CONS PRD- FURNITURE MAINTENANCE PRODUCT - NON-AEROSOL (2010 UPDATE) | C16 BRANCHED ALKANES | household | 0.08045
CARB3057 | 3057 | CONS PRD- FURNITURE MAINTENANCE PRODUCT - NON-AEROSOL (2010 UPDATE) | C16 CYCLOALKANES | household | 0.045101
CARB3057 | 3057 | CONS PRD- FURNITURE MAINTENANCE PRODUCT - NON-AEROSOL (2010 UPDATE) | C16 NAPHTHALENES | household | 0.0003059
CARB3057 | 3057 | CONS PRD- FURNITURE MAINTENANCE PRODUCT - NON-AEROSOL (2010 UPDATE) | C17 CYCLOALKANES | household | 0.0052324
CARB3057 | 3057 | CONS PRD- FURNITURE MAINTENANCE PRODUCT - NON-AEROSOL (2010 UPDATE) | C7 CYCLOALKANES | household | 0.0005071
CARB3057 | 3057 | CONS PRD- FURNITURE MAINTENANCE PRODUCT - NON-AEROSOL (2010 UPDATE) | C8 CYCLOALKANES | household | 0.0026662
CARB3057 | 3057 | CONS PRD- FURNITURE MAINTENANCE PRODUCT - NON-AEROSOL (2010 UPDATE) | C9 ALKYL BENZENES | household | 1.9531e-09
CARB3057 | 3057 | CONS PRD- FURNITURE MAINTENANCE PRODUCT - NON-AEROSOL (2010 UPDATE) | C9 CYCLOALKANES | household | 0.0020477
CARB3057 | 3057 | CONS PRD- FURNITURE MAINTENANCE PRODUCT - NON-AEROSOL (2010 UPDATE) | CUMENE (ISOPROPYL BENZENE) | household | 4.3397e-06
CARB3057 | 3057 | CONS PRD- FURNITURE MAINTENANCE PRODUCT - NON-AEROSOL (2010 UPDATE) | D-LIMONENE {4-ISOPROPENYL-1-METHYLCYCOHEXANE} | household | 0.125
CARB3057 | 3057 | CONS PRD- FURNITURE MAINTENANCE PRODUCT - NON-AEROSOL (2010 UPDATE) | DIPROPYLENE GLYCOL | household | 4.11e-06
CARB3057 | 3057 | CONS PRD- FURNITURE MAINTENANCE PRODUCT - NON-AEROSOL (2010 UPDATE) | ETHYL ALCOHOL | household | 0.00038499
CARB3057 | 3057 | CONS PRD- FURNITURE MAINTENANCE PRODUCT - NON-AEROSOL (2010 UPDATE) | FRAGRANCES | household | 0.034828
CARB3057 | 3057 | CONS PRD- FURNITURE MAINTENANCE PRODUCT - NON-AEROSOL (2010 UPDATE) | HEXADECANE | household | 0.045104
CARB3057 | 3057 | CONS PRD- FURNITURE MAINTENANCE PRODUCT - NON-AEROSOL (2010 UPDATE) | INDAN | household | 6.2276e-06
CARB3057 | 3057 | CONS PRD- FURNITURE MAINTENANCE PRODUCT - NON-AEROSOL (2010 UPDATE) | ISOPROPYL ALCOHOL | household | 0.0041502
CARB3057 | 3057 | CONS PRD- FURNITURE MAINTENANCE PRODUCT - NON-AEROSOL (2010 UPDATE) | M-ETHYLTOLUENE | household | 1.8248e-05
CARB3057 | 3057 | CONS PRD- FURNITURE MAINTENANCE PRODUCT - NON-AEROSOL (2010 UPDATE) | METHYLINDANS | household | 1.2902e-05
CARB3057 | 3057 | CONS PRD- FURNITURE MAINTENANCE PRODUCT - NON-AEROSOL (2010 UPDATE) | MORPHOLINE | household | 2.6e-07
CARB3057 | 3057 | CONS PRD- FURNITURE MAINTENANCE PRODUCT - NON-AEROSOL (2010 UPDATE) | N-BUTYLBENZENE | household | 4.7943e-06
CARB3057 | 3057 | CONS PRD- FURNITURE MAINTENANCE PRODUCT - NON-AEROSOL (2010 UPDATE) | N-DECANE | household | 0.003969
CARB3057 | 3057 | CONS PRD- FURNITURE MAINTENANCE PRODUCT - NON-AEROSOL (2010 UPDATE) | N-DODECANE | household | 0.01211
CARB3057 | 3057 | CONS PRD- FURNITURE MAINTENANCE PRODUCT - NON-AEROSOL (2010 UPDATE) | N-HEPTADECANE | household | 0.0052388
CARB3057 | 3057 | CONS PRD- FURNITURE MAINTENANCE PRODUCT - NON-AEROSOL (2010 UPDATE) | N-HEPTANE | household | 0.0047829
CARB3057 | 3057 | CONS PRD- FURNITURE MAINTENANCE PRODUCT - NON-AEROSOL (2010 UPDATE) | N-NONANE | household | 0.019312
CARB3057 | 3057 | CONS PRD- FURNITURE MAINTENANCE PRODUCT - NON-AEROSOL (2010 UPDATE) | N-OCTANE | household | 0.025145
CARB3057 | 3057 | CONS PRD- FURNITURE MAINTENANCE PRODUCT - NON-AEROSOL (2010 UPDATE) | N-PENTADECANE | household | 0.092727
CARB3057 | 3057 | CONS PRD- FURNITURE MAINTENANCE PRODUCT - NON-AEROSOL (2010 UPDATE) | N-PROPYLBENZENE | household | 6.828e-06
CARB3057 | 3057 | CONS PRD- FURNITURE MAINTENANCE PRODUCT - NON-AEROSOL (2010 UPDATE) | N-TETRADECANE | household | 0.042601
CARB3057 | 3057 | CONS PRD- FURNITURE MAINTENANCE PRODUCT - NON-AEROSOL (2010 UPDATE) | N-TRIDECANE | household | 0.0020568
CARB3057 | 3057 | CONS PRD- FURNITURE MAINTENANCE PRODUCT - NON-AEROSOL (2010 UPDATE) | N-UNDECANE | household | 0.01436
CARB3057 | 3057 | CONS PRD- FURNITURE MAINTENANCE PRODUCT - NON-AEROSOL (2010 UPDATE) | NAPTHALENE | household | 4.7585e-06
CARB3057 | 3057 | CONS PRD- FURNITURE MAINTENANCE PRODUCT - NON-AEROSOL (2010 UPDATE) | O-ETHYLTOLUENE | household | 9.4939e-06
CARB3057 | 3057 | CONS PRD- FURNITURE MAINTENANCE PRODUCT - NON-AEROSOL (2010 UPDATE) | P-ETHYLTOLUENE | household | 9.5467e-06
CARB3057 | 3057 | CONS PRD- FURNITURE MAINTENANCE PRODUCT - NON-AEROSOL (2010 UPDATE) | PENTAMETHYLBENZENE | household | 1.0379e-05
CARB3057 | 3057 | CONS PRD- FURNITURE MAINTENANCE PRODUCT - NON-AEROSOL (2010 UPDATE) | PROPYLENE GLYCOL | household | 0.00049818
CARB3057 | 3057 | CONS PRD- FURNITURE MAINTENANCE PRODUCT - NON-AEROSOL (2010 UPDATE) | PROPYLENE GLYCOL T-BUTYL ETHER {1-(1,1,-DIMETHYLETHOXY)-2-PROPANOL} | household | 5.364e-05
CARB3057 | 3057 | CONS PRD- FURNITURE MAINTENANCE PRODUCT - NON-AEROSOL (2010 UPDATE) | TETRALIN | household | 4.4914e-07
CARB3057 | 3057 | CONS PRD- FURNITURE MAINTENANCE PRODUCT - NON-AEROSOL (2010 UPDATE) | TETRAMETHYLBENZENES | household | 1.5862e-05
CARB3057 | 3057 | CONS PRD- FURNITURE MAINTENANCE PRODUCT - NON-AEROSOL (2010 UPDATE) | TRIETHANOLAMINE | household | 5.98e-05
CARB3057 | 3057 | CONS PRD- FURNITURE MAINTENANCE PRODUCT - NON-AEROSOL (2010 UPDATE) | TURPENTINE | household | 0.002714
CARB3057 | 3057 | CONS PRD- FURNITURE MAINTENANCE PRODUCT - NON-AEROSOL (2010 UPDATE) | VOLATILE METHYL SILOXANES (VMS) | household | 0.071667
CARB3057 | 3057 | CONS PRD- FURNITURE MAINTENANCE PRODUCT - NON-AEROSOL (2010 UPDATE) | XYLENES (MIXED) | household | 0.00014476
CARB3058 | 3058 | CONS PRD- MULTIPURPOSE LUBRICANT (2010 UPDATE) | (1-METHYLPROPYL)BENZENE (SEC-BUTYL BENZENE) | household | 2.7631e-06
CARB3058 | 3058 | CONS PRD- MULTIPURPOSE LUBRICANT (2010 UPDATE) | 1,1-DICHLORO-1-FLUOROETHANE {HCFC-141B} | household | 1.022e-05
CARB3058 | 3058 | CONS PRD- MULTIPURPOSE LUBRICANT (2010 UPDATE) | 1,2,3,5-TETRAMETHYLBENZENE | household | 0.00010652
CARB3058 | 3058 | CONS PRD- MULTIPURPOSE LUBRICANT (2010 UPDATE) | 1,2,3-TRIMETHYLBENZENE | household | 0.00031758
CARB3058 | 3058 | CONS PRD- MULTIPURPOSE LUBRICANT (2010 UPDATE) | 1,2,4-TRIMETHYLBENZENE | household | 0.00057598
CARB3058 | 3058 | CONS PRD- MULTIPURPOSE LUBRICANT (2010 UPDATE) | 1,2-DIETHYLBENZENE (ORTHO) | household | 2.1092e-05
CARB3058 | 3058 | CONS PRD- MULTIPURPOSE LUBRICANT (2010 UPDATE) | 1,3,5-TRIMETHYLBENZENE | household | 0.00020143
CARB3058 | 3058 | CONS PRD- MULTIPURPOSE LUBRICANT (2010 UPDATE) | 1,3-DIETHYLBENZENE (META) | household | 7.0278e-05
CARB3058 | 3058 | CONS PRD- MULTIPURPOSE LUBRICANT (2010 UPDATE) | 1,4-DIETHYLBENZENE (PARA) | household | 4.2833e-05
CARB3058 | 3058 | CONS PRD- MULTIPURPOSE LUBRICANT (2010 UPDATE) | 1-METHYL NAPHTHALENE | household | 2.9913e-06
CARB3058 | 3058 | CONS PRD- MULTIPURPOSE LUBRICANT (2010 UPDATE) | 2-ETHYL-1-HEXANOL | household | 6.099e-05
CARB3058 | 3058 | CONS PRD- MULTIPURPOSE LUBRICANT (2010 UPDATE) | 2-METHYL-1-BUTYL ACETATE | household | 7.3e-07
CARB3058 | 3058 | CONS PRD- MULTIPURPOSE LUBRICANT (2010 UPDATE) | 2-METHYLNAPHTHALENE | household | 1.2948e-05
CARB3058 | 3058 | CONS PRD- MULTIPURPOSE LUBRICANT (2010 UPDATE) | 2-METHYLPENTANE | household | 0.00010943
CARB3058 | 3058 | CONS PRD- MULTIPURPOSE LUBRICANT (2010 UPDATE) | 3-METHYL-3-METHOXY-1-BUTANOL | household | 9.941e-05
CARB3058 | 3058 | CONS PRD- MULTIPURPOSE LUBRICANT (2010 UPDATE) | AGGREGATED VOCS < 1.0% | household | 2.48e-06
CARB3058 | 3058 | CONS PRD- MULTIPURPOSE LUBRICANT (2010 UPDATE) | AMYL ACETATE | household | 0.00068294
CARB3058 | 3058 | CONS PRD- MULTIPURPOSE LUBRICANT (2010 UPDATE) | BRANCHED C10 ALKANES | household | 0.00036772
CARB3058 | 3058 | CONS PRD- MULTIPURPOSE LUBRICANT (2010 UPDATE) | BRANCHED C11 ALKANES | household | 0.059143
CARB3058 | 3058 | CONS PRD- MULTIPURPOSE LUBRICANT (2010 UPDATE) | BRANCHED C12 ALKANES | household | 0.17218
CARB3058 | 3058 | CONS PRD- MULTIPURPOSE LUBRICANT (2010 UPDATE) | BRANCHED C17 ALKANES | household | 0.0010722
CARB3058 | 3058 | CONS PRD- MULTIPURPOSE LUBRICANT (2010 UPDATE) | BRANCHED C8 ALKANES | household | 0.00071893
CARB3058 | 3058 | CONS PRD- MULTIPURPOSE LUBRICANT (2010 UPDATE) | BRANCHED C9 ALKANES | household | 0.0012351
CARB3058 | 3058 | CONS PRD- MULTIPURPOSE LUBRICANT (2010 UPDATE) | C10 CYCLOALKANES | household | 0.029347
CARB3058 | 3058 | CONS PRD- MULTIPURPOSE LUBRICANT (2010 UPDATE) | C10 DIALKYL BENZENES | household | 0.0003608
CARB3058 | 3058 | CONS PRD- MULTIPURPOSE LUBRICANT (2010 UPDATE) | C10 MONOSUBSTITUTED BENZENES | household | 5.1813e-05
CARB3058 | 3058 | CONS PRD- MULTIPURPOSE LUBRICANT (2010 UPDATE) | C10 TRIALKYLBENZENES | household | 0.00054536
CARB3058 | 3058 | CONS PRD- MULTIPURPOSE LUBRICANT (2010 UPDATE) | C11 CYCLOALKANES | household | 0.1449
CARB3058 | 3058 | CONS PRD- MULTIPURPOSE LUBRICANT (2010 UPDATE) | C11 DIALKYL BENZENES | household | 2.104e-05
CARB3058 | 3058 | CONS PRD- MULTIPURPOSE LUBRICANT (2010 UPDATE) | C11 MONOSUBSTITUTED BENZENES | household | 7.1685e-06
CARB3058 | 3058 | CONS PRD- MULTIPURPOSE LUBRICANT (2010 UPDATE) | C11 TETRALIN OR INDANE | household | 2.787e-05
CARB3058 | 3058 | CONS PRD- MULTIPURPOSE LUBRICANT (2010 UPDATE) | C11 TETRASUBSTITUTED BENZENES | household | 6.9263e-05
CARB3058 | 3058 | CONS PRD- MULTIPURPOSE LUBRICANT (2010 UPDATE) | C11 TRIALKYL BENZENES | household | 0.00013769
CARB3058 | 3058 | CONS PRD- MULTIPURPOSE LUBRICANT (2010 UPDATE) | C12 CYCLOALKANES | household | 0.12219
CARB3058 | 3058 | CONS PRD- MULTIPURPOSE LUBRICANT (2010 UPDATE) | C12 DIALKYL BENZENES | household | 1.447e-05
CARB3058 | 3058 | CONS PRD- MULTIPURPOSE LUBRICANT (2010 UPDATE) | C12 MONOSUBSTITUTED BENZENES | household | 4.9421e-06
CARB3058 | 3058 | CONS PRD- MULTIPURPOSE LUBRICANT (2010 UPDATE) | C12 NAPHTHALENES | household | 7.2549e-05
CARB3058 | 3058 | CONS PRD- MULTIPURPOSE LUBRICANT (2010 UPDATE) | C12 TRISUBSTITUTED BENZENES | household | 0.00014995
CARB3058 | 3058 | CONS PRD- MULTIPURPOSE LUBRICANT (2010 UPDATE) | C13 BRANCHED ALKANES | household | 0.082128
CARB3058 | 3058 | CONS PRD- MULTIPURPOSE LUBRICANT (2010 UPDATE) | C13 CYCLOALKANES | household | 0.02076
CARB3058 | 3058 | CONS PRD- MULTIPURPOSE LUBRICANT (2010 UPDATE) | C13 DISUBSTITUTED BENZENES | household | 1.9316e-06
CARB3058 | 3058 | CONS PRD- MULTIPURPOSE LUBRICANT (2010 UPDATE) | C13 MONOSUBSTITUTED BENZENES | household | 6.8249e-07
CARB3058 | 3058 | CONS PRD- MULTIPURPOSE LUBRICANT (2010 UPDATE) | C13 NAPHTHALENES | household | 2.2675e-05
CARB3058 | 3058 | CONS PRD- MULTIPURPOSE LUBRICANT (2010 UPDATE) | C13 TRISUBSTITUTED BENZENES | household | 2.0058e-05
CARB3058 | 3058 | CONS PRD- MULTIPURPOSE LUBRICANT (2010 UPDATE) | C14 BRANCHED ALKANES | household | 0.00016883
CARB3058 | 3058 | CONS PRD- MULTIPURPOSE LUBRICANT (2010 UPDATE) | C14 CYCLOALKANES | household | 0.0010889
CARB3058 | 3058 | CONS PRD- MULTIPURPOSE LUBRICANT (2010 UPDATE) | C14 DISUBSTITUTED BENZENES | household | 9.7849e-07
CARB3058 | 3058 | CONS PRD- MULTIPURPOSE LUBRICANT (2010 UPDATE) | C14 MONOSUBSTITUTED BENZENES | household | 3.3546e-07
CARB3058 | 3058 | CONS PRD- MULTIPURPOSE LUBRICANT (2010 UPDATE) | C14 NAPHTHALENES | household | 3.4191e-05
CARB3058 | 3058 | CONS PRD- MULTIPURPOSE LUBRICANT (2010 UPDATE) | C14 TRISUBSTITUTED BENZENES | household | 1.0094e-05
CARB3058 | 3058 | CONS PRD- MULTIPURPOSE LUBRICANT (2010 UPDATE) | C15 BRANCHED ALKANES | household | 0.0012742
CARB3058 | 3058 | CONS PRD- MULTIPURPOSE LUBRICANT (2010 UPDATE) | C15 CYCLOALKANES | household | 0.0023701
CARB3058 | 3058 | CONS PRD- MULTIPURPOSE LUBRICANT (2010 UPDATE) | C15 DISUBSTITUTED BENZENES | household | 4.0015e-07
CARB3058 | 3058 | CONS PRD- MULTIPURPOSE LUBRICANT (2010 UPDATE) | C15 MONOSUBSTITUTED BENZENES | household | 1.3416e-07
CARB3058 | 3058 | CONS PRD- MULTIPURPOSE LUBRICANT (2010 UPDATE) | C15 NAPHTHALENES | household | 4.2189e-05
CARB3058 | 3058 | CONS PRD- MULTIPURPOSE LUBRICANT (2010 UPDATE) | C15 TRISUBSTITUTED BENZENES | household | 4.1529e-06
CARB3058 | 3058 | CONS PRD- MULTIPURPOSE LUBRICANT (2010 UPDATE) | C16 BRANCHED ALKANES | household | 0.0019232
CARB3058 | 3058 | CONS PRD- MULTIPURPOSE LUBRICANT (2010 UPDATE) | C16 CYCLOALKANES | household | 0.0011528
CARB3058 | 3058 | CONS PRD- MULTIPURPOSE LUBRICANT (2010 UPDATE) | C16 NAPHTHALENES | household | 1.4952e-05
CARB3058 | 3058 | CONS PRD- MULTIPURPOSE LUBRICANT (2010 UPDATE) | C17 CYCLOALKANES | household | 0.00013375
CARB3058 | 3058 | CONS PRD- MULTIPURPOSE LUBRICANT (2010 UPDATE) | C7 CYCLOALKANES | household | 0.00010322
CARB3058 | 3058 | CONS PRD- MULTIPURPOSE LUBRICANT (2010 UPDATE) | C8 CYCLOALKANES | household | 0.00054268
CARB3058 | 3058 | CONS PRD- MULTIPURPOSE LUBRICANT (2010 UPDATE) | C9 ALKYL BENZENES | household | 3.0573e-08
CARB3058 | 3058 | CONS PRD- MULTIPURPOSE LUBRICANT (2010 UPDATE) | C9 CYCLOALKANES | household | 0.00041679
CARB3058 | 3058 | CONS PRD- MULTIPURPOSE LUBRICANT (2010 UPDATE) | CUMENE (ISOPROPYL BENZENE) | household | 6.8081e-05
CARB3058 | 3058 | CONS PRD- MULTIPURPOSE LUBRICANT (2010 UPDATE) | CYCLOHEXANE | household | 9.07e-06
CARB3058 | 3058 | CONS PRD- MULTIPURPOSE LUBRICANT (2010 UPDATE) | D-LIMONENE {4-ISOPROPENYL-1-METHYLCYCOHEXANE} | household | 1.06e-06
CARB3058 | 3058 | CONS PRD- MULTIPURPOSE LUBRICANT (2010 UPDATE) | DIETHYLENE GLYCOL MONOBUTYL ETHER | household | 0.00059748
CARB3058 | 3058 | CONS PRD- MULTIPURPOSE LUBRICANT (2010 UPDATE) | DIPROPYLENE GLYCOL MONOMETHYL ETHER | household | 0.00019853
CARB3058 | 3058 | CONS PRD- MULTIPURPOSE LUBRICANT (2010 UPDATE) | ETHANOLAMINE | household | 8e-08
CARB3058 | 3058 | CONS PRD- MULTIPURPOSE LUBRICANT (2010 UPDATE) | ETHYL ACETATE | household | 1.736e-05
CARB3058 | 3058 | CONS PRD- MULTIPURPOSE LUBRICANT (2010 UPDATE) | ETHYL ALCOHOL | household | 0.0014506
CARB3058 | 3058 | CONS PRD- MULTIPURPOSE LUBRICANT (2010 UPDATE) | ETHYLBENZENE | household | 1.546e-06
CARB3058 | 3058 | CONS PRD- MULTIPURPOSE LUBRICANT (2010 UPDATE) | ETHYLENE GLYCOL MONOBUTYL ETHER | household | 0.00069929
CARB3058 | 3058 | CONS PRD- MULTIPURPOSE LUBRICANT (2010 UPDATE) | FRAGRANCES | household | 0.0018092
CARB3058 | 3058 | CONS PRD- MULTIPURPOSE LUBRICANT (2010 UPDATE) | HEXADECANE | household | 0.0010782
CARB3058 | 3058 | CONS PRD- MULTIPURPOSE LUBRICANT (2010 UPDATE) | HEXANE | household | 0.0037293
CARB3058 | 3058 | CONS PRD- MULTIPURPOSE LUBRICANT (2010 UPDATE) | HYDROCARBON PROPELLANT {LPG} | household | 0.0011467
CARB3058 | 3058 | CONS PRD- MULTIPURPOSE LUBRICANT (2010 UPDATE) | INDAN | household | 9.7697e-05
CARB3058 | 3058 | CONS PRD- MULTIPURPOSE LUBRICANT (2010 UPDATE) | ISOBUTANE | household | 0.0027713
CARB3058 | 3058 | CONS PRD- MULTIPURPOSE LUBRICANT (2010 UPDATE) | ISOBUTYL ALCOHOL | household | 9.5e-07
CARB3058 | 3058 | CONS PRD- MULTIPURPOSE LUBRICANT (2010 UPDATE) | ISOPENTANE | household | 8.1e-07
CARB3058 | 3058 | CONS PRD- MULTIPURPOSE LUBRICANT (2010 UPDATE) | ISOPROPYL ALCOHOL | household | 0.00029284
CARB3058 | 3058 | CONS PRD- MULTIPURPOSE LUBRICANT (2010 UPDATE) | KEROSENE | household | 0.0040884
CARB3058 | 3058 | CONS PRD- MULTIPURPOSE LUBRICANT (2010 UPDATE) | M-ETHYLTOLUENE | household | 0.00028626
CARB3058 | 3058 | CONS PRD- MULTIPURPOSE LUBRICANT (2010 UPDATE) | M-XYLENE | household | 4.9821e-06
CARB3058 | 3058 | CONS PRD- MULTIPURPOSE LUBRICANT (2010 UPDATE) | METHYL ACETATE | household | 0.00057236
CARB3058 | 3058 | CONS PRD- MULTIPURPOSE LUBRICANT (2010 UPDATE) | METHYL ETHYL KETOXIME | household | 7.67e-06
CARB3058 | 3058 | CONS PRD- MULTIPURPOSE LUBRICANT (2010 UPDATE) | METHYLINDANS | household | 0.00011308
CARB3058 | 3058 | CONS PRD- MULTIPURPOSE LUBRICANT (2010 UPDATE) | N-BUTANE | household | 0.0027989
CARB3058 | 3058 | CONS PRD- MULTIPURPOSE LUBRICANT (2010 UPDATE) | N-BUTYLBENZENE | household | 4.2073e-05
CARB3058 | 3058 | CONS PRD- MULTIPURPOSE LUBRICANT (2010 UPDATE) | N-DECANE | household | 0.02903
CARB3058 | 3058 | CONS PRD- MULTIPURPOSE LUBRICANT (2010 UPDATE) | N-DODECANE | household | 0.12077
CARB3058 | 3058 | CONS PRD- MULTIPURPOSE LUBRICANT (2010 UPDATE) | N-HEPTADECANE | household | 0.00012524
CARB3058 | 3058 | CONS PRD- MULTIPURPOSE LUBRICANT (2010 UPDATE) | N-HEPTANE | household | 0.004159
CARB3058 | 3058 | CONS PRD- MULTIPURPOSE LUBRICANT (2010 UPDATE) | N-NONANE | household | 0.00089136
CARB3058 | 3058 | CONS PRD- MULTIPURPOSE LUBRICANT (2010 UPDATE) | N-OCTANE | household | 0.0011606
CARB3058 | 3058 | CONS PRD- MULTIPURPOSE LUBRICANT (2010 UPDATE) | N-PENTADECANE | household | 0.0022167
CARB3058 | 3058 | CONS PRD- MULTIPURPOSE LUBRICANT (2010 UPDATE) | N-PROPYLBENZENE | household | 0.00010712
CARB3058 | 3058 | CONS PRD- MULTIPURPOSE LUBRICANT (2010 UPDATE) | N-TETRADECANE | household | 0.0010184
CARB3058 | 3058 | CONS PRD- MULTIPURPOSE LUBRICANT (2010 UPDATE) | N-TRIDECANE | household | 0.020511
CARB3058 | 3058 | CONS PRD- MULTIPURPOSE LUBRICANT (2010 UPDATE) | N-UNDECANE | household | 0.1432
CARB3058 | 3058 | CONS PRD- MULTIPURPOSE LUBRICANT (2010 UPDATE) | NAPHTHALENE | household | 5.66e-06
CARB3058 | 3058 | CONS PRD- MULTIPURPOSE LUBRICANT (2010 UPDATE) | NAPTHALENE | household | 4.1302e-05
CARB3058 | 3058 | CONS PRD- MULTIPURPOSE LUBRICANT (2010 UPDATE) | O-ETHYLTOLUENE | household | 0.00014894
CARB3058 | 3058 | CONS PRD- MULTIPURPOSE LUBRICANT (2010 UPDATE) | O-XYLENE | household | 6.0486e-06
CARB3058 | 3058 | CONS PRD- MULTIPURPOSE LUBRICANT (2010 UPDATE) | P-ETHYLTOLUENE | household | 0.00014977
CARB3058 | 3058 | CONS PRD- MULTIPURPOSE LUBRICANT (2010 UPDATE) | P-XYLENE | household | 1.8831e-06
CARB3058 | 3058 | CONS PRD- MULTIPURPOSE LUBRICANT (2010 UPDATE) | PENTAMETHYLBENZENE | household | 1.0985e-05
CARB3058 | 3058 | CONS PRD- MULTIPURPOSE LUBRICANT (2010 UPDATE) | PROPANE | household | 0.0047836
CARB3058 | 3058 | CONS PRD- MULTIPURPOSE LUBRICANT (2010 UPDATE) | PROPYLENE GLYCOL | household | 1.9e-06
CARB3058 | 3058 | CONS PRD- MULTIPURPOSE LUBRICANT (2010 UPDATE) | PROPYLENE GLYCOL MONOMETHYL ETHER | household | 2.69e-06
CARB3058 | 3058 | CONS PRD- MULTIPURPOSE LUBRICANT (2010 UPDATE) | TETRALIN | household | 3.5704e-06
CARB3058 | 3058 | CONS PRD- MULTIPURPOSE LUBRICANT (2010 UPDATE) | TETRAMETHYLBENZENES | household | 0.00013896
CARB3058 | 3058 | CONS PRD- MULTIPURPOSE LUBRICANT (2010 UPDATE) | TOLUENE | household | 2.0039e-05
CARB3058 | 3058 | CONS PRD- MULTIPURPOSE LUBRICANT (2010 UPDATE) | TRIETHANOLAMINE | household | 2.487e-05
CARB3058 | 3058 | CONS PRD- MULTIPURPOSE LUBRICANT (2010 UPDATE) | TRIPROPYLENE GLYCOL METHYL ETHER | household | 4.73e-06
CARB3058 | 3058 | CONS PRD- MULTIPURPOSE LUBRICANT (2010 UPDATE) | VOLATILE METHYL SILOXANES (VMS) | household | 0.00035772
CARB3058 | 3058 | CONS PRD- MULTIPURPOSE LUBRICANT (2010 UPDATE) | XYLENES (MIXED) | household | 4.9e-06
CARB3058 | 3058 | CONS PRD- MULTIPURPOSE LUBRICANT (2010 UPDATE) | [D] ACETONE [DELETED/OBSOLETE EMITTENT ID] | household | 0.0020646
CARB3059 | 3059 | CONS PRD- SILICONE BASED MULTI-PURPOSE LUBRICANT (2010 UPDATE) | (1-METHYLPROPYL)BENZENE (SEC-BUTYL BENZENE) | household | 3.7092e-08
CARB3059 | 3059 | CONS PRD- SILICONE BASED MULTI-PURPOSE LUBRICANT (2010 UPDATE) | 1,1-DIFLUOROETHANE {FREON 152A} | household | 0.014259
CARB3059 | 3059 | CONS PRD- SILICONE BASED MULTI-PURPOSE LUBRICANT (2010 UPDATE) | 1,2,3,5-TETRAMETHYLBENZENE | household | 1.3446e-06
CARB3059 | 3059 | CONS PRD- SILICONE BASED MULTI-PURPOSE LUBRICANT (2010 UPDATE) | 1,2,3-TRIMETHYLBENZENE | household | 4.8222e-06
CARB3059 | 3059 | CONS PRD- SILICONE BASED MULTI-PURPOSE LUBRICANT (2010 UPDATE) | 1,2,4-TRIMETHYLBENZENE | household | 8.7328e-06
CARB3059 | 3059 | CONS PRD- SILICONE BASED MULTI-PURPOSE LUBRICANT (2010 UPDATE) | 1,2-DIETHYLBENZENE (ORTHO) | household | 2.6892e-07
CARB3059 | 3059 | CONS PRD- SILICONE BASED MULTI-PURPOSE LUBRICANT (2010 UPDATE) | 1,3,5-TRIMETHYLBENZENE | household | 3.0549e-06
CARB3059 | 3059 | CONS PRD- SILICONE BASED MULTI-PURPOSE LUBRICANT (2010 UPDATE) | 1,3-DIETHYLBENZENE (META) | household | 8.9022e-07
CARB3059 | 3059 | CONS PRD- SILICONE BASED MULTI-PURPOSE LUBRICANT (2010 UPDATE) | 1,4-DIETHYLBENZENE (PARA) | household | 5.3784e-07
CARB3059 | 3059 | CONS PRD- SILICONE BASED MULTI-PURPOSE LUBRICANT (2010 UPDATE) | 1-METHYL NAPHTHALENE | household | 6.5823e-07
CARB3059 | 3059 | CONS PRD- SILICONE BASED MULTI-PURPOSE LUBRICANT (2010 UPDATE) | 2-METHYLNAPHTHALENE | household | 2.8491e-06
CARB3059 | 3059 | CONS PRD- SILICONE BASED MULTI-PURPOSE LUBRICANT (2010 UPDATE) | AGGREGATED VOCS < 1.0% | household | 0.002988
CARB3059 | 3059 | CONS PRD- SILICONE BASED MULTI-PURPOSE LUBRICANT (2010 UPDATE) | BRANCHED C10 ALKANES | household | 0.0017817
CARB3059 | 3059 | CONS PRD- SILICONE BASED MULTI-PURPOSE LUBRICANT (2010 UPDATE) | BRANCHED C11 ALKANES | household | 0.004897
CARB3059 | 3059 | CONS PRD- SILICONE BASED MULTI-PURPOSE LUBRICANT (2010 UPDATE) | BRANCHED C12 ALKANES | household | 0.014256
CARB3059 | 3059 | CONS PRD- SILICONE BASED MULTI-PURPOSE LUBRICANT (2010 UPDATE) | BRANCHED C17 ALKANES | household | 0.0052745
CARB3059 | 3059 | CONS PRD- SILICONE BASED MULTI-PURPOSE LUBRICANT (2010 UPDATE) | BRANCHED C6 ALKANES | household | 0.089158
CARB3059 | 3059 | CONS PRD- SILICONE BASED MULTI-PURPOSE LUBRICANT (2010 UPDATE) | BRANCHED C7 ALKANES | household | 0.042697
CARB3059 | 3059 | CONS PRD- SILICONE BASED MULTI-PURPOSE LUBRICANT (2010 UPDATE) | BRANCHED C8 ALKANES | household | 0.0034835
CARB3059 | 3059 | CONS PRD- SILICONE BASED MULTI-PURPOSE LUBRICANT (2010 UPDATE) | BRANCHED C9 ALKANES | household | 0.0059847
CARB3059 | 3059 | CONS PRD- SILICONE BASED MULTI-PURPOSE LUBRICANT (2010 UPDATE) | C10 CYCLOALKANES | household | 0.0023978
CARB3059 | 3059 | CONS PRD- SILICONE BASED MULTI-PURPOSE LUBRICANT (2010 UPDATE) | C10 DIALKYL BENZENES | household | 4.5531e-06
CARB3059 | 3059 | CONS PRD- SILICONE BASED MULTI-PURPOSE LUBRICANT (2010 UPDATE) | C10 MONOSUBSTITUTED BENZENES | household | 6.5839e-07
CARB3059 | 3059 | CONS PRD- SILICONE BASED MULTI-PURPOSE LUBRICANT (2010 UPDATE) | C10 TRIALKYLBENZENES | household | 6.8806e-06
CARB3059 | 3059 | CONS PRD- SILICONE BASED MULTI-PURPOSE LUBRICANT (2010 UPDATE) | C11 CYCLOALKANES | household | 0.011828
CARB3059 | 3059 | CONS PRD- SILICONE BASED MULTI-PURPOSE LUBRICANT (2010 UPDATE) | C11 DIALKYL BENZENES | household | 4.6295e-06
CARB3059 | 3059 | CONS PRD- SILICONE BASED MULTI-PURPOSE LUBRICANT (2010 UPDATE) | C11 MONOSUBSTITUTED BENZENES | household | 1.5773e-06
CARB3059 | 3059 | CONS PRD- SILICONE BASED MULTI-PURPOSE LUBRICANT (2010 UPDATE) | C11 TETRALIN OR INDANE | household | 6.1325e-06
CARB3059 | 3059 | CONS PRD- SILICONE BASED MULTI-PURPOSE LUBRICANT (2010 UPDATE) | C11 TETRASUBSTITUTED BENZENES | household | 1.524e-05
CARB3059 | 3059 | CONS PRD- SILICONE BASED MULTI-PURPOSE LUBRICANT (2010 UPDATE) | C11 TRIALKYL BENZENES | household | 3.0296e-05
CARB3059 | 3059 | CONS PRD- SILICONE BASED MULTI-PURPOSE LUBRICANT (2010 UPDATE) | C12 CYCLOALKANES | household | 0.0099746
CARB3059 | 3059 | CONS PRD- SILICONE BASED MULTI-PURPOSE LUBRICANT (2010 UPDATE) | C12 DIALKYL BENZENES | household | 3.184e-06
CARB3059 | 3059 | CONS PRD- SILICONE BASED MULTI-PURPOSE LUBRICANT (2010 UPDATE) | C12 MONOSUBSTITUTED BENZENES | household | 1.0875e-06
CARB3059 | 3059 | CONS PRD- SILICONE BASED MULTI-PURPOSE LUBRICANT (2010 UPDATE) | C12 NAPHTHALENES | household | 1.5964e-05
CARB3059 | 3059 | CONS PRD- SILICONE BASED MULTI-PURPOSE LUBRICANT (2010 UPDATE) | C12 TRISUBSTITUTED BENZENES | household | 3.2995e-05
CARB3059 | 3059 | CONS PRD- SILICONE BASED MULTI-PURPOSE LUBRICANT (2010 UPDATE) | C13 BRANCHED ALKANES | household | 0.0068001
CARB3059 | 3059 | CONS PRD- SILICONE BASED MULTI-PURPOSE LUBRICANT (2010 UPDATE) | C13 CYCLOALKANES | household | 0.0016946
CARB3059 | 3059 | CONS PRD- SILICONE BASED MULTI-PURPOSE LUBRICANT (2010 UPDATE) | C13 DISUBSTITUTED BENZENES | household | 3.7759e-07
CARB3059 | 3059 | CONS PRD- SILICONE BASED MULTI-PURPOSE LUBRICANT (2010 UPDATE) | C13 MONOSUBSTITUTED BENZENES | household | 1.3398e-07
CARB3059 | 3059 | CONS PRD- SILICONE BASED MULTI-PURPOSE LUBRICANT (2010 UPDATE) | C13 NAPHTHALENES | household | 4.4345e-06
CARB3059 | 3059 | CONS PRD- SILICONE BASED MULTI-PURPOSE LUBRICANT (2010 UPDATE) | C13 TRISUBSTITUTED BENZENES | household | 3.9221e-06
CARB3059 | 3059 | CONS PRD- SILICONE BASED MULTI-PURPOSE LUBRICANT (2010 UPDATE) | C14 BRANCHED ALKANES | household | 0.00083052
CARB3059 | 3059 | CONS PRD- SILICONE BASED MULTI-PURPOSE LUBRICANT (2010 UPDATE) | C14 CYCLOALKANES | household | 0.00501
CARB3059 | 3059 | CONS PRD- SILICONE BASED MULTI-PURPOSE LUBRICANT (2010 UPDATE) | C15 BRANCHED ALKANES | household | 0.0062681
CARB3059 | 3059 | CONS PRD- SILICONE BASED MULTI-PURPOSE LUBRICANT (2010 UPDATE) | C15 CYCLOALKANES | household | 0.010905
CARB3059 | 3059 | CONS PRD- SILICONE BASED MULTI-PURPOSE LUBRICANT (2010 UPDATE) | C16 BRANCHED ALKANES | household | 0.0094607
CARB3059 | 3059 | CONS PRD- SILICONE BASED MULTI-PURPOSE LUBRICANT (2010 UPDATE) | C16 CYCLOALKANES | household | 0.0053038
CARB3059 | 3059 | CONS PRD- SILICONE BASED MULTI-PURPOSE LUBRICANT (2010 UPDATE) | C17 CYCLOALKANES | household | 0.00061533
CARB3059 | 3059 | CONS PRD- SILICONE BASED MULTI-PURPOSE LUBRICANT (2010 UPDATE) | C5 BRANCHED ALKANES | household | 0.012743
CARB3059 | 3059 | CONS PRD- SILICONE BASED MULTI-PURPOSE LUBRICANT (2010 UPDATE) | C6 CYCLOALKANES | household | 0.041735
CARB3059 | 3059 | CONS PRD- SILICONE BASED MULTI-PURPOSE LUBRICANT (2010 UPDATE) | C7 CYCLOALKANES | household | 0.0060338
CARB3059 | 3059 | CONS PRD- SILICONE BASED MULTI-PURPOSE LUBRICANT (2010 UPDATE) | C8 CYCLOALKANES | household | 9.5592e-05
CARB3059 | 3059 | CONS PRD- SILICONE BASED MULTI-PURPOSE LUBRICANT (2010 UPDATE) | C9 CYCLOALKANES | household | 7.3416e-05
CARB3059 | 3059 | CONS PRD- SILICONE BASED MULTI-PURPOSE LUBRICANT (2010 UPDATE) | CUMENE (ISOPROPYL BENZENE) | household | 1.0316e-06
CARB3059 | 3059 | CONS PRD- SILICONE BASED MULTI-PURPOSE LUBRICANT (2010 UPDATE) | CYCLOPENTANE | household | 0.020666
CARB3059 | 3059 | CONS PRD- SILICONE BASED MULTI-PURPOSE LUBRICANT (2010 UPDATE) | DIBASIC ESTER | household | 0.00065336
CARB3059 | 3059 | CONS PRD- SILICONE BASED MULTI-PURPOSE LUBRICANT (2010 UPDATE) | DIMETHOXYMETHANE | household | 1.41e-06
CARB3059 | 3059 | CONS PRD- SILICONE BASED MULTI-PURPOSE LUBRICANT (2010 UPDATE) | DIMETHYL ETHER | household | 0.0028175
CARB3059 | 3059 | CONS PRD- SILICONE BASED MULTI-PURPOSE LUBRICANT (2010 UPDATE) | ETHYLBENZENE | household | 9.0812e-05
CARB3059 | 3059 | CONS PRD- SILICONE BASED MULTI-PURPOSE LUBRICANT (2010 UPDATE) | ETHYLENE GLYCOL MONOBUTYL ETHER | household | 5.432e-05
CARB3059 | 3059 | CONS PRD- SILICONE BASED MULTI-PURPOSE LUBRICANT (2010 UPDATE) | FRAGRANCES | household | 0.0013073
CARB3059 | 3059 | CONS PRD- SILICONE BASED MULTI-PURPOSE LUBRICANT (2010 UPDATE) | HEXADECANE | household | 0.0053042
CARB3059 | 3059 | CONS PRD- SILICONE BASED MULTI-PURPOSE LUBRICANT (2010 UPDATE) | HYDROCARBON PROPELLANT {LPG} | household | 0.067468
CARB3059 | 3059 | CONS PRD- SILICONE BASED MULTI-PURPOSE LUBRICANT (2010 UPDATE) | INDAN | household | 1.4861e-06
CARB3059 | 3059 | CONS PRD- SILICONE BASED MULTI-PURPOSE LUBRICANT (2010 UPDATE) | ISOBUTANE | household | 0.16072
CARB3059 | 3059 | CONS PRD- SILICONE BASED MULTI-PURPOSE LUBRICANT (2010 UPDATE) | ISOPROPYL ALCOHOL | household | 2.67e-06
CARB3059 | 3059 | CONS PRD- SILICONE BASED MULTI-PURPOSE LUBRICANT (2010 UPDATE) | M-ETHYLTOLUENE | household | 4.3504e-06
CARB3059 | 3059 | CONS PRD- SILICONE BASED MULTI-PURPOSE LUBRICANT (2010 UPDATE) | M-XYLENE | household | 0.00029272
CARB3059 | 3059 | CONS PRD- SILICONE BASED MULTI-PURPOSE LUBRICANT (2010 UPDATE) | METHYLENE CHLORIDE {DICHLOROMETHANE} | household | 0.0022193
CARB3059 | 3059 | CONS PRD- SILICONE BASED MULTI-PURPOSE LUBRICANT (2010 UPDATE) | METHYLINDANS | household | 1.4249e-06
CARB3059 | 3059 | CONS PRD- SILICONE BASED MULTI-PURPOSE LUBRICANT (2010 UPDATE) | MORPHOLINE | household | 2.83e-06
CARB3059 | 3059 | CONS PRD- SILICONE BASED MULTI-PURPOSE LUBRICANT (2010 UPDATE) | N-BUTANE | household | 0.061729
CARB3059 | 3059 | CONS PRD- SILICONE BASED MULTI-PURPOSE LUBRICANT (2010 UPDATE) | N-BUTYLBENZENE | household | 5.2857e-07
CARB3059 | 3059 | CONS PRD- SILICONE BASED MULTI-PURPOSE LUBRICANT (2010 UPDATE) | N-DECANE | household | 0.0026372
CARB3059 | 3059 | CONS PRD- SILICONE BASED MULTI-PURPOSE LUBRICANT (2010 UPDATE) | N-DODECANE | household | 0.0099995
CARB3059 | 3059 | CONS PRD- SILICONE BASED MULTI-PURPOSE LUBRICANT (2010 UPDATE) | N-HEPTADECANE | household | 0.00061607
CARB3059 | 3059 | CONS PRD- SILICONE BASED MULTI-PURPOSE LUBRICANT (2010 UPDATE) | N-HEPTANE | household | 0.013783
CARB3059 | 3059 | CONS PRD- SILICONE BASED MULTI-PURPOSE LUBRICANT (2010 UPDATE) | N-HEXANE | household | 0.088205
CARB3059 | 3059 | CONS PRD- SILICONE BASED MULTI-PURPOSE LUBRICANT (2010 UPDATE) | N-NONANE | household | 0.004319
CARB3059 | 3059 | CONS PRD- SILICONE BASED MULTI-PURPOSE LUBRICANT (2010 UPDATE) | N-OCTANE | household | 0.0056235
CARB3059 | 3059 | CONS PRD- SILICONE BASED MULTI-PURPOSE LUBRICANT (2010 UPDATE) | N-PENTADECANE | household | 0.010905
CARB3059 | 3059 | CONS PRD- SILICONE BASED MULTI-PURPOSE LUBRICANT (2010 UPDATE) | N-PENTANE | household | 0.043678
CARB3059 | 3059 | CONS PRD- SILICONE BASED MULTI-PURPOSE LUBRICANT (2010 UPDATE) | N-PROPYLBENZENE | household | 1.6234e-06
CARB3059 | 3059 | CONS PRD- SILICONE BASED MULTI-PURPOSE LUBRICANT (2010 UPDATE) | N-TETRADECANE | household | 0.0050099
CARB3059 | 3059 | CONS PRD- SILICONE BASED MULTI-PURPOSE LUBRICANT (2010 UPDATE) | N-TRIDECANE | household | 0.0016982
CARB3059 | 3059 | CONS PRD- SILICONE BASED MULTI-PURPOSE LUBRICANT (2010 UPDATE) | N-UNDECANE | household | 0.011857
CARB3059 | 3059 | CONS PRD- SILICONE BASED MULTI-PURPOSE LUBRICANT (2010 UPDATE) | NAPTHALENE | household | 5.2246e-07
CARB3059 | 3059 | CONS PRD- SILICONE BASED MULTI-PURPOSE LUBRICANT (2010 UPDATE) | O-ETHYLTOLUENE | household | 2.2632e-06
CARB3059 | 3059 | CONS PRD- SILICONE BASED MULTI-PURPOSE LUBRICANT (2010 UPDATE) | O-XYLENE | household | 0.00035539
CARB3059 | 3059 | CONS PRD- SILICONE BASED MULTI-PURPOSE LUBRICANT (2010 UPDATE) | P-ETHYLTOLUENE | household | 2.2712e-06
CARB3059 | 3059 | CONS PRD- SILICONE BASED MULTI-PURPOSE LUBRICANT (2010 UPDATE) | P-XYLENE | household | 0.00011063
CARB3059 | 3059 | CONS PRD- SILICONE BASED MULTI-PURPOSE LUBRICANT (2010 UPDATE) | PENTAMETHYLBENZENE | household | 2.4172e-06
CARB3059 | 3059 | CONS PRD- SILICONE BASED MULTI-PURPOSE LUBRICANT (2010 UPDATE) | PERCHLOROETHYLENE {TETRACHLOROETHENE} | household | 0.022253
CARB3059 | 3059 | CONS PRD- SILICONE BASED MULTI-PURPOSE LUBRICANT (2010 UPDATE) | PROPANE | household | 0.075691
CARB3059 | 3059 | CONS PRD- SILICONE BASED MULTI-PURPOSE LUBRICANT (2010 UPDATE) | PROPYLENE GLYCOL | household | 0.0050313
CARB3059 | 3059 | CONS PRD- SILICONE BASED MULTI-PURPOSE LUBRICANT (2010 UPDATE) | TETRALIN | household | 4.5669e-08
CARB3059 | 3059 | CONS PRD- SILICONE BASED MULTI-PURPOSE LUBRICANT (2010 UPDATE) | TETRAMETHYLBENZENES | household | 1.7526e-06
CARB3059 | 3059 | CONS PRD- SILICONE BASED MULTI-PURPOSE LUBRICANT (2010 UPDATE) | TOLUENE | household | 0.00096387
CARB3059 | 3059 | CONS PRD- SILICONE BASED MULTI-PURPOSE LUBRICANT (2010 UPDATE) | TRICHLOROETHYLENE | household | 0.0030316
CARB3059 | 3059 | CONS PRD- SILICONE BASED MULTI-PURPOSE LUBRICANT (2010 UPDATE) | VOLATILE METHYL SILOXANES (VMS) | household | 0.013651
CARB3059 | 3059 | CONS PRD- SILICONE BASED MULTI-PURPOSE LUBRICANT (2010 UPDATE) | [D] ACETONE [DELETED/OBSOLETE EMITTENT ID] | household | 0.040531
CARB3060 | 3060 | CONS PRD- PENETRANT (2010 UPDATE) | (1-METHYLPROPYL)BENZENE (SEC-BUTYL BENZENE) | household | 1.4738e-05
CARB3060 | 3060 | CONS PRD- PENETRANT (2010 UPDATE) | 1,2,3,5-TETRAMETHYLBENZENE | household | 0.00056318
CARB3060 | 3060 | CONS PRD- PENETRANT (2010 UPDATE) | 1,2,3-TRIMETHYLBENZENE | household | 0.0010641
CARB3060 | 3060 | CONS PRD- PENETRANT (2010 UPDATE) | 1,2,4-TRIMETHYLBENZENE | household | 0.0019613
CARB3060 | 3060 | CONS PRD- PENETRANT (2010 UPDATE) | 1,2-DIETHYLBENZENE (ORTHO) | household | 0.00011158
CARB3060 | 3060 | CONS PRD- PENETRANT (2010 UPDATE) | 1,3,5-TRIMETHYLBENZENE | household | 0.00067306
CARB3060 | 3060 | CONS PRD- PENETRANT (2010 UPDATE) | 1,3-DIETHYLBENZENE (META) | household | 0.00037164
CARB3060 | 3060 | CONS PRD- PENETRANT (2010 UPDATE) | 1,4-DIETHYLBENZENE (PARA) | household | 0.00022645
CARB3060 | 3060 | CONS PRD- PENETRANT (2010 UPDATE) | 1-METHYL NAPHTHALENE | household | 0.00016203
CARB3060 | 3060 | CONS PRD- PENETRANT (2010 UPDATE) | 2,2-DIMETHYL OCTANOIC ACID | household | 7.906e-05
CARB3060 | 3060 | CONS PRD- PENETRANT (2010 UPDATE) | 2-ETHYL-1-HEXANOL | household | 0.00658
CARB3060 | 3060 | CONS PRD- PENETRANT (2010 UPDATE) | 2-METHYLNAPHTHALENE | household | 0.00070259
CARB3060 | 3060 | CONS PRD- PENETRANT (2010 UPDATE) | 4-METHYL-2-PENTANOL {METHYL ISOBUTYL CARBINOL} | household | 1.12e-05
CARB3060 | 3060 | CONS PRD- PENETRANT (2010 UPDATE) | AGGREGATED VOCS < 1.0% | household | 2.52e-06
CARB3060 | 3060 | CONS PRD- PENETRANT (2010 UPDATE) | BRANCHED C10 ALKANES | household | 0.0016022
CARB3060 | 3060 | CONS PRD- PENETRANT (2010 UPDATE) | BRANCHED C11 ALKANES | household | 0.025076
CARB3060 | 3060 | CONS PRD- PENETRANT (2010 UPDATE) | BRANCHED C12 ALKANES | household | 0.073006
CARB3060 | 3060 | CONS PRD- PENETRANT (2010 UPDATE) | BRANCHED C17 ALKANES | household | 0.020829
CARB3060 | 3060 | CONS PRD- PENETRANT (2010 UPDATE) | BRANCHED C8 ALKANES | household | 0.0031323
CARB3060 | 3060 | CONS PRD- PENETRANT (2010 UPDATE) | BRANCHED C9 ALKANES | household | 0.0053814
CARB3060 | 3060 | CONS PRD- PENETRANT (2010 UPDATE) | C10 CYCLOALKANES | household | 0.01136
CARB3060 | 3060 | CONS PRD- PENETRANT (2010 UPDATE) | C10 DIALKYL BENZENES | household | 0.0019077
CARB3060 | 3060 | CONS PRD- PENETRANT (2010 UPDATE) | C10 MONOSUBSTITUTED BENZENES | household | 0.00027418
CARB3060 | 3060 | CONS PRD- PENETRANT (2010 UPDATE) | C10 TRIALKYLBENZENES | household | 0.0028834
CARB3060 | 3060 | CONS PRD- PENETRANT (2010 UPDATE) | C11 CYCLOALKANES | household | 0.055077
CARB3060 | 3060 | CONS PRD- PENETRANT (2010 UPDATE) | C11 DIALKYL BENZENES | household | 0.0011409
CARB3060 | 3060 | CONS PRD- PENETRANT (2010 UPDATE) | C11 MONOSUBSTITUTED BENZENES | household | 0.00038849
CARB3060 | 3060 | CONS PRD- PENETRANT (2010 UPDATE) | C11 TETRALIN OR INDANE | household | 0.0015111
CARB3060 | 3060 | CONS PRD- PENETRANT (2010 UPDATE) | C11 TETRASUBSTITUTED BENZENES | household | 0.0037551
CARB3060 | 3060 | CONS PRD- PENETRANT (2010 UPDATE) | C11 TRIALKYL BENZENES | household | 0.0074667
CARB3060 | 3060 | CONS PRD- PENETRANT (2010 UPDATE) | C12 CYCLOALKANES | household | 0.046446
CARB3060 | 3060 | CONS PRD- PENETRANT (2010 UPDATE) | C12 DIALKYL BENZENES | household | 0.00030262
CARB3060 | 3060 | CONS PRD- PENETRANT (2010 UPDATE) | C12 MONOSUBSTITUTED BENZENES | household | 0.00010321
CARB3060 | 3060 | CONS PRD- PENETRANT (2010 UPDATE) | C12 NAPHTHALENES | household | 0.0015171
CARB3060 | 3060 | CONS PRD- PENETRANT (2010 UPDATE) | C12 TRISUBSTITUTED BENZENES | household | 0.0031352
CARB3060 | 3060 | CONS PRD- PENETRANT (2010 UPDATE) | C13 BRANCHED ALKANES | household | 0.034823
CARB3060 | 3060 | CONS PRD- PENETRANT (2010 UPDATE) | C13 CYCLOALKANES | household | 0.0078906
CARB3060 | 3060 | CONS PRD- PENETRANT (2010 UPDATE) | C13 DISUBSTITUTED BENZENES | household | 2.2823e-05
CARB3060 | 3060 | CONS PRD- PENETRANT (2010 UPDATE) | C13 MONOSUBSTITUTED BENZENES | household | 8.1136e-06
CARB3060 | 3060 | CONS PRD- PENETRANT (2010 UPDATE) | C13 NAPHTHALENES | household | 0.00026818
CARB3060 | 3060 | CONS PRD- PENETRANT (2010 UPDATE) | C13 TRISUBSTITUTED BENZENES | household | 0.0002372
CARB3060 | 3060 | CONS PRD- PENETRANT (2010 UPDATE) | C14 BRANCHED ALKANES | household | 0.0032797
CARB3060 | 3060 | CONS PRD- PENETRANT (2010 UPDATE) | C14 CYCLOALKANES | household | 0.019212
CARB3060 | 3060 | CONS PRD- PENETRANT (2010 UPDATE) | C14 DISUBSTITUTED BENZENES | household | 1.9329e-06
CARB3060 | 3060 | CONS PRD- PENETRANT (2010 UPDATE) | C14 MONOSUBSTITUTED BENZENES | household | 6.7176e-07
CARB3060 | 3060 | CONS PRD- PENETRANT (2010 UPDATE) | C14 NAPHTHALENES | household | 6.7145e-05
CARB3060 | 3060 | CONS PRD- PENETRANT (2010 UPDATE) | C14 TRISUBSTITUTED BENZENES | household | 1.9837e-05
CARB3060 | 3060 | CONS PRD- PENETRANT (2010 UPDATE) | C15 BRANCHED ALKANES | household | 0.024753
CARB3060 | 3060 | CONS PRD- PENETRANT (2010 UPDATE) | C15 CYCLOALKANES | household | 0.041816
CARB3060 | 3060 | CONS PRD- PENETRANT (2010 UPDATE) | C15 DISUBSTITUTED BENZENES | household | 1.3541e-06
CARB3060 | 3060 | CONS PRD- PENETRANT (2010 UPDATE) | C15 MONOSUBSTITUTED BENZENES | household | 4.5136e-07
CARB3060 | 3060 | CONS PRD- PENETRANT (2010 UPDATE) | C15 NAPHTHALENES | household | 0.00014303
CARB3060 | 3060 | CONS PRD- PENETRANT (2010 UPDATE) | C15 TRISUBSTITUTED BENZENES | household | 1.408e-05
CARB3060 | 3060 | CONS PRD- PENETRANT (2010 UPDATE) | C16 BRANCHED ALKANES | household | 0.037361
CARB3060 | 3060 | CONS PRD- PENETRANT (2010 UPDATE) | C16 CYCLOALKANES | household | 0.020339
CARB3060 | 3060 | CONS PRD- PENETRANT (2010 UPDATE) | C16 NAPHTHALENES | household | 6.227e-05
CARB3060 | 3060 | CONS PRD- PENETRANT (2010 UPDATE) | C17 CYCLOALKANES | household | 0.0023597
CARB3060 | 3060 | CONS PRD- PENETRANT (2010 UPDATE) | C7 CYCLOALKANES | household | 0.00096176
CARB3060 | 3060 | CONS PRD- PENETRANT (2010 UPDATE) | C8 CYCLOALKANES | household | 0.0050567
CARB3060 | 3060 | CONS PRD- PENETRANT (2010 UPDATE) | C9 ALKYL BENZENES | household | 1.0264e-07
CARB3060 | 3060 | CONS PRD- PENETRANT (2010 UPDATE) | C9 CYCLOALKANES | household | 0.0038836
CARB3060 | 3060 | CONS PRD- PENETRANT (2010 UPDATE) | CINEOLE | household | 2.2e-07
CARB3060 | 3060 | CONS PRD- PENETRANT (2010 UPDATE) | CUMENE (ISOPROPYL BENZENE) | household | 0.00022812
CARB3060 | 3060 | CONS PRD- PENETRANT (2010 UPDATE) | CYCLOHEXANONE | household | 0.0036713
CARB3060 | 3060 | CONS PRD- PENETRANT (2010 UPDATE) | D-LIMONENE {4-ISOPROPENYL-1-METHYLCYCOHEXANE} | household | 0.0041824
CARB3060 | 3060 | CONS PRD- PENETRANT (2010 UPDATE) | DIETHYLENE GLYCOL MONOBUTYL ETHER | household | 0.0044547
CARB3060 | 3060 | CONS PRD- PENETRANT (2010 UPDATE) | DIMETHYL ETHER | household | 0.00020577
CARB3060 | 3060 | CONS PRD- PENETRANT (2010 UPDATE) | DIPROPYLENE GLYCOL MONOMETHYL ETHER | household | 0.0017531
CARB3060 | 3060 | CONS PRD- PENETRANT (2010 UPDATE) | ETHYL ACETATE | household | 0.011064
CARB3060 | 3060 | CONS PRD- PENETRANT (2010 UPDATE) | ETHYL ALCOHOL | household | 0.006724
CARB3060 | 3060 | CONS PRD- PENETRANT (2010 UPDATE) | ETHYL BENZENE | household | 8.13e-06
CARB3060 | 3060 | CONS PRD- PENETRANT (2010 UPDATE) | ETHYLBENZENE | household | 5.8623e-07
CARB3060 | 3060 | CONS PRD- PENETRANT (2010 UPDATE) | ETHYLENE GLYCOL MONOBUTYL ETHER | household | 0.0099922
CARB3060 | 3060 | CONS PRD- PENETRANT (2010 UPDATE) | FORMIC ACID | household | 2.64e-06
CARB3060 | 3060 | CONS PRD- PENETRANT (2010 UPDATE) | FRAGRANCES | household | 0.00050597
CARB3060 | 3060 | CONS PRD- PENETRANT (2010 UPDATE) | HEXADECANE | household | 0.020946
CARB3060 | 3060 | CONS PRD- PENETRANT (2010 UPDATE) | HEXANE | household | 0.0042355
CARB3060 | 3060 | CONS PRD- PENETRANT (2010 UPDATE) | HYDROCARBON PROPELLANT {LPG} | household | 0.0038674
CARB3060 | 3060 | CONS PRD- PENETRANT (2010 UPDATE) | INDAN | household | 0.00032735
CARB3060 | 3060 | CONS PRD- PENETRANT (2010 UPDATE) | ISOBUTANE | household | 0.0059407
CARB3060 | 3060 | CONS PRD- PENETRANT (2010 UPDATE) | ISOPENTANE | household | 1.98e-06
CARB3060 | 3060 | CONS PRD- PENETRANT (2010 UPDATE) | ISOPROPYL ALCOHOL | household | 0.0011797
CARB3060 | 3060 | CONS PRD- PENETRANT (2010 UPDATE) | KEROSENE | household | 0.19708
CARB3060 | 3060 | CONS PRD- PENETRANT (2010 UPDATE) | M-ETHYLTOLUENE | household | 0.00095919
CARB3060 | 3060 | CONS PRD- PENETRANT (2010 UPDATE) | M-XYLENE | household | 1.8892e-06
CARB3060 | 3060 | CONS PRD- PENETRANT (2010 UPDATE) | METHANOL | household | 2.2e-07
CARB3060 | 3060 | CONS PRD- PENETRANT (2010 UPDATE) | METHYL ETHYL KETONE {2-BUTANONE} | household | 0.00011661
CARB3060 | 3060 | CONS PRD- PENETRANT (2010 UPDATE) | METHYL ISOBUTYL KETONE {HEXONE} | household | 9.44e-06
CARB3060 | 3060 | CONS PRD- PENETRANT (2010 UPDATE) | METHYLINDANS | household | 0.00059784
CARB3060 | 3060 | CONS PRD- PENETRANT (2010 UPDATE) | N-BUTANE | household | 0.0057343
CARB3060 | 3060 | CONS PRD- PENETRANT (2010 UPDATE) | N-BUTYL ALCOHOL | household | 0.00014055
CARB3060 | 3060 | CONS PRD- PENETRANT (2010 UPDATE) | N-BUTYLBENZENE | household | 0.00022236
CARB3060 | 3060 | CONS PRD- PENETRANT (2010 UPDATE) | N-DECANE | household | 0.012501
CARB3060 | 3060 | CONS PRD- PENETRANT (2010 UPDATE) | N-DODECANE | household | 0.051206
CARB3060 | 3060 | CONS PRD- PENETRANT (2010 UPDATE) | N-HEPTADECANE | household | 0.0024328
CARB3060 | 3060 | CONS PRD- PENETRANT (2010 UPDATE) | N-HEPTANE | household | 0.0012077
CARB3060 | 3060 | CONS PRD- PENETRANT (2010 UPDATE) | N-NONANE | household | 0.0038836
CARB3060 | 3060 | CONS PRD- PENETRANT (2010 UPDATE) | N-OCTANE | household | 0.0050566
CARB3060 | 3060 | CONS PRD- PENETRANT (2010 UPDATE) | N-PENTADECANE | household | 0.043062
CARB3060 | 3060 | CONS PRD- PENETRANT (2010 UPDATE) | N-PROPYLBENZENE | household | 0.00035891
CARB3060 | 3060 | CONS PRD- PENETRANT (2010 UPDATE) | N-TETRADECANE | household | 0.019784
CARB3060 | 3060 | CONS PRD- PENETRANT (2010 UPDATE) | N-TRIDECANE | household | 0.0086965
CARB3060 | 3060 | CONS PRD- PENETRANT (2010 UPDATE) | N-UNDECANE | household | 0.060717
CARB3060 | 3060 | CONS PRD- PENETRANT (2010 UPDATE) | NAPTHALENE | household | 0.00021843
CARB3060 | 3060 | CONS PRD- PENETRANT (2010 UPDATE) | O-ETHYLTOLUENE | household | 0.00049905
CARB3060 | 3060 | CONS PRD- PENETRANT (2010 UPDATE) | O-XYLENE | household | 2.2936e-06
CARB3060 | 3060 | CONS PRD- PENETRANT (2010 UPDATE) | P-ETHYLTOLUENE | household | 0.00050182
CARB3060 | 3060 | CONS PRD- PENETRANT (2010 UPDATE) | P-XYLENE | household | 7.1406e-07
CARB3060 | 3060 | CONS PRD- PENETRANT (2010 UPDATE) | PENTAMETHYLBENZENE | household | 0.00059516
CARB3060 | 3060 | CONS PRD- PENETRANT (2010 UPDATE) | PROPANE | household | 0.014453
CARB3060 | 3060 | CONS PRD- PENETRANT (2010 UPDATE) | SEC-BUTYL ALCOHOL | household | 0.0051743
CARB3060 | 3060 | CONS PRD- PENETRANT (2010 UPDATE) | TERPINOLENE | household | 2.2e-07
CARB3060 | 3060 | CONS PRD- PENETRANT (2010 UPDATE) | TETRALIN | household | 1.8885e-05
CARB3060 | 3060 | CONS PRD- PENETRANT (2010 UPDATE) | TETRAMETHYLBENZENES | household | 0.00073478
CARB3060 | 3060 | CONS PRD- PENETRANT (2010 UPDATE) | TOLUENE | household | 1.8897e-05
CARB3060 | 3060 | CONS PRD- PENETRANT (2010 UPDATE) | XYLENES (MIXED) | household | 0.0030817
CARB3060 | 3060 | CONS PRD- PENETRANT (2010 UPDATE) | [D] ACETONE [DELETED/OBSOLETE EMITTENT ID] | household | 0.00024047
CARB3061 | 3061 | CONS PRD- SPECIAL PURPOSE LUBRICANT (2010 UPDATE) | (1-METHYLPROPYL)BENZENE (SEC-BUTYL BENZENE) | household | 3.206e-05
CARB3061 | 3061 | CONS PRD- SPECIAL PURPOSE LUBRICANT (2010 UPDATE) | 1,1-DIFLUOROETHANE {FREON 152A} | household | 7.311e-05
CARB3061 | 3061 | CONS PRD- SPECIAL PURPOSE LUBRICANT (2010 UPDATE) | 1,2,3,5-TETRAMETHYLBENZENE | household | 0.0012393
CARB3061 | 3061 | CONS PRD- SPECIAL PURPOSE LUBRICANT (2010 UPDATE) | 1,2,3-TRIMETHYLBENZENE | household | 0.0038526
CARB3061 | 3061 | CONS PRD- SPECIAL PURPOSE LUBRICANT (2010 UPDATE) | 1,2,4-TRIMETHYLBENZENE | household | 0.0069737
CARB3061 | 3061 | CONS PRD- SPECIAL PURPOSE LUBRICANT (2010 UPDATE) | 1,2-DIETHYLBENZENE (ORTHO) | household | 0.00024529
CARB3061 | 3061 | CONS PRD- SPECIAL PURPOSE LUBRICANT (2010 UPDATE) | 1,3,5-TRIMETHYLBENZENE | household | 0.0024368
CARB3061 | 3061 | CONS PRD- SPECIAL PURPOSE LUBRICANT (2010 UPDATE) | 1,3-DIETHYLBENZENE (META) | household | 0.00081754
CARB3061 | 3061 | CONS PRD- SPECIAL PURPOSE LUBRICANT (2010 UPDATE) | 1,4-DIETHYLBENZENE (PARA) | household | 0.00049845
CARB3061 | 3061 | CONS PRD- SPECIAL PURPOSE LUBRICANT (2010 UPDATE) | 1-METHYL NAPHTHALENE | household | 1.0197e-05
CARB3061 | 3061 | CONS PRD- SPECIAL PURPOSE LUBRICANT (2010 UPDATE) | 2,3-DIMETHYLBUTANE | household | 0.0005913
CARB3061 | 3061 | CONS PRD- SPECIAL PURPOSE LUBRICANT (2010 UPDATE) | 2-AMINO-2-METHYL-1-PROPANOL | household | 0.014308
CARB3061 | 3061 | CONS PRD- SPECIAL PURPOSE LUBRICANT (2010 UPDATE) | 2-ETHYL-1-HEXANOL | household | 0.0013265
CARB3061 | 3061 | CONS PRD- SPECIAL PURPOSE LUBRICANT (2010 UPDATE) | 2-METHYLNAPHTHALENE | household | 4.4141e-05
CARB3061 | 3061 | CONS PRD- SPECIAL PURPOSE LUBRICANT (2010 UPDATE) | 2-METHYLPENTANE | household | 0.0035239
CARB3061 | 3061 | CONS PRD- SPECIAL PURPOSE LUBRICANT (2010 UPDATE) | 3-METHYLPENTANE | household | 0.00036168
CARB3061 | 3061 | CONS PRD- SPECIAL PURPOSE LUBRICANT (2010 UPDATE) | ACETIC ACID | household | 0.00039953
CARB3061 | 3061 | CONS PRD- SPECIAL PURPOSE LUBRICANT (2010 UPDATE) | AGGREGATED VOCS < 1.0% | household | 0.001241
CARB3061 | 3061 | CONS PRD- SPECIAL PURPOSE LUBRICANT (2010 UPDATE) | ALKYL (C16-C18) METHYL ESTERS | household | 0.0091306
CARB3061 | 3061 | CONS PRD- SPECIAL PURPOSE LUBRICANT (2010 UPDATE) | AMYL ACETATE | household | 0.0054011
CARB3061 | 3061 | CONS PRD- SPECIAL PURPOSE LUBRICANT (2010 UPDATE) | BRANCHED C10 ALKANES | household | 0.00345
CARB3061 | 3061 | CONS PRD- SPECIAL PURPOSE LUBRICANT (2010 UPDATE) | BRANCHED C11 ALKANES | household | 0.017412
CARB3061 | 3061 | CONS PRD- SPECIAL PURPOSE LUBRICANT (2010 UPDATE) | BRANCHED C12 ALKANES | household | 0.050694
CARB3061 | 3061 | CONS PRD- SPECIAL PURPOSE LUBRICANT (2010 UPDATE) | BRANCHED C17 ALKANES | household | 0.0044874
CARB3061 | 3061 | CONS PRD- SPECIAL PURPOSE LUBRICANT (2010 UPDATE) | BRANCHED C6 ALKANES | household | 0.0020308
CARB3061 | 3061 | CONS PRD- SPECIAL PURPOSE LUBRICANT (2010 UPDATE) | BRANCHED C7 ALKANES | household | 0.00097257
CARB3061 | 3061 | CONS PRD- SPECIAL PURPOSE LUBRICANT (2010 UPDATE) | BRANCHED C8 ALKANES | household | 0.006745
CARB3061 | 3061 | CONS PRD- SPECIAL PURPOSE LUBRICANT (2010 UPDATE) | BRANCHED C9 ALKANES | household | 0.011588
CARB3061 | 3061 | CONS PRD- SPECIAL PURPOSE LUBRICANT (2010 UPDATE) | BROMOPROPANE | household | 0.00021099
CARB3061 | 3061 | CONS PRD- SPECIAL PURPOSE LUBRICANT (2010 UPDATE) | BUTYLETHANOLAMINE | household | 3.465e-05
CARB3061 | 3061 | CONS PRD- SPECIAL PURPOSE LUBRICANT (2010 UPDATE) | C10 CYCLOALKANES | household | 0.0083731
CARB3061 | 3061 | CONS PRD- SPECIAL PURPOSE LUBRICANT (2010 UPDATE) | C10 DIALKYL BENZENES | household | 0.0041978
CARB3061 | 3061 | CONS PRD- SPECIAL PURPOSE LUBRICANT (2010 UPDATE) | C10 MONOSUBSTITUTED BENZENES | household | 0.00060265
CARB3061 | 3061 | CONS PRD- SPECIAL PURPOSE LUBRICANT (2010 UPDATE) | C10 TRIALKYLBENZENES | household | 0.0063452
CARB3061 | 3061 | CONS PRD- SPECIAL PURPOSE LUBRICANT (2010 UPDATE) | C11 CYCLOALKANES | household | 0.03986
CARB3061 | 3061 | CONS PRD- SPECIAL PURPOSE LUBRICANT (2010 UPDATE) | C11 DIALKYL BENZENES | household | 7.1729e-05
CARB3061 | 3061 | CONS PRD- SPECIAL PURPOSE LUBRICANT (2010 UPDATE) | C11 MONOSUBSTITUTED BENZENES | household | 2.444e-05
CARB3061 | 3061 | CONS PRD- SPECIAL PURPOSE LUBRICANT (2010 UPDATE) | C11 TETRALIN OR INDANE | household | 9.5012e-05
CARB3061 | 3061 | CONS PRD- SPECIAL PURPOSE LUBRICANT (2010 UPDATE) | C11 TETRASUBSTITUTED BENZENES | household | 0.00023613
CARB3061 | 3061 | CONS PRD- SPECIAL PURPOSE LUBRICANT (2010 UPDATE) | C11 TRIALKYL BENZENES | household | 0.0004694
CARB3061 | 3061 | CONS PRD- SPECIAL PURPOSE LUBRICANT (2010 UPDATE) | C12 CYCLOALKANES | household | 0.033614
CARB3061 | 3061 | CONS PRD- SPECIAL PURPOSE LUBRICANT (2010 UPDATE) | C12 DIALKYL BENZENES | household | 4.9331e-05
CARB3061 | 3061 | CONS PRD- SPECIAL PURPOSE LUBRICANT (2010 UPDATE) | C12 MONOSUBSTITUTED BENZENES | household | 1.6847e-05
CARB3061 | 3061 | CONS PRD- SPECIAL PURPOSE LUBRICANT (2010 UPDATE) | C12 NAPHTHALENES | household | 0.00024733
CARB3061 | 3061 | CONS PRD- SPECIAL PURPOSE LUBRICANT (2010 UPDATE) | C12 TRISUBSTITUTED BENZENES | household | 0.00051121
CARB3061 | 3061 | CONS PRD- SPECIAL PURPOSE LUBRICANT (2010 UPDATE) | C13 BRANCHED ALKANES | household | 0.02418
CARB3061 | 3061 | CONS PRD- SPECIAL PURPOSE LUBRICANT (2010 UPDATE) | C13 CYCLOALKANES | household | 0.00571
CARB3061 | 3061 | CONS PRD- SPECIAL PURPOSE LUBRICANT (2010 UPDATE) | C13 DISUBSTITUTED BENZENES | household | 5.8483e-06
CARB3061 | 3061 | CONS PRD- SPECIAL PURPOSE LUBRICANT (2010 UPDATE) | C13 MONOSUBSTITUTED BENZENES | household | 2.0775e-06
CARB3061 | 3061 | CONS PRD- SPECIAL PURPOSE LUBRICANT (2010 UPDATE) | C13 NAPHTHALENES | household | 6.8704e-05
CARB3061 | 3061 | CONS PRD- SPECIAL PURPOSE LUBRICANT (2010 UPDATE) | C13 TRISUBSTITUTED BENZENES | household | 6.0767e-05
CARB3061 | 3061 | CONS PRD- SPECIAL PURPOSE LUBRICANT (2010 UPDATE) | C14 BRANCHED ALKANES | household | 0.00070641
CARB3061 | 3061 | CONS PRD- SPECIAL PURPOSE LUBRICANT (2010 UPDATE) | C14 CYCLOALKANES | household | 0.0083864
CARB3061 | 3061 | CONS PRD- SPECIAL PURPOSE LUBRICANT (2010 UPDATE) | C14 DISUBSTITUTED BENZENES | household | 2.6432e-05
CARB3061 | 3061 | CONS PRD- SPECIAL PURPOSE LUBRICANT (2010 UPDATE) | C14 MONOSUBSTITUTED BENZENES | household | 8.9404e-06
CARB3061 | 3061 | CONS PRD- SPECIAL PURPOSE LUBRICANT (2010 UPDATE) | C14 NAPHTHALENES | household | 0.00092509
CARB3061 | 3061 | CONS PRD- SPECIAL PURPOSE LUBRICANT (2010 UPDATE) | C14 TRISUBSTITUTED BENZENES | household | 0.00027288
CARB3061 | 3061 | CONS PRD- SPECIAL PURPOSE LUBRICANT (2010 UPDATE) | C15 BRANCHED ALKANES | household | 0.0053327
CARB3061 | 3061 | CONS PRD- SPECIAL PURPOSE LUBRICANT (2010 UPDATE) | C15 CYCLOALKANES | household | 0.018253
CARB3061 | 3061 | CONS PRD- SPECIAL PURPOSE LUBRICANT (2010 UPDATE) | C15 DISUBSTITUTED BENZENES | household | 1.8781e-05
CARB3061 | 3061 | CONS PRD- SPECIAL PURPOSE LUBRICANT (2010 UPDATE) | C15 MONOSUBSTITUTED BENZENES | household | 6.2604e-06
CARB3061 | 3061 | CONS PRD- SPECIAL PURPOSE LUBRICANT (2010 UPDATE) | C15 NAPHTHALENES | household | 0.0019716
CARB3061 | 3061 | CONS PRD- SPECIAL PURPOSE LUBRICANT (2010 UPDATE) | C15 TRISUBSTITUTED BENZENES | household | 0.00019407
CARB3061 | 3061 | CONS PRD- SPECIAL PURPOSE LUBRICANT (2010 UPDATE) | C16 BRANCHED ALKANES | household | 0.0080488
CARB3061 | 3061 | CONS PRD- SPECIAL PURPOSE LUBRICANT (2010 UPDATE) | C16 CYCLOALKANES | household | 0.0088784
CARB3061 | 3061 | CONS PRD- SPECIAL PURPOSE LUBRICANT (2010 UPDATE) | C16 NAPHTHALENES | household | 0.00085864
CARB3061 | 3061 | CONS PRD- SPECIAL PURPOSE LUBRICANT (2010 UPDATE) | C17 CYCLOALKANES | household | 0.0010303
CARB3061 | 3061 | CONS PRD- SPECIAL PURPOSE LUBRICANT (2010 UPDATE) | C5 BRANCHED ALKANES | household | 0.00029026
CARB3061 | 3061 | CONS PRD- SPECIAL PURPOSE LUBRICANT (2010 UPDATE) | C7 CYCLOALKANES | household | 0.0013797
CARB3061 | 3061 | CONS PRD- SPECIAL PURPOSE LUBRICANT (2010 UPDATE) | C8 CYCLOALKANES | household | 0.007254
CARB3061 | 3061 | CONS PRD- SPECIAL PURPOSE LUBRICANT (2010 UPDATE) | C9 ALKYL BENZENES | household | 3.71e-07
CARB3061 | 3061 | CONS PRD- SPECIAL PURPOSE LUBRICANT (2010 UPDATE) | C9 CYCLOALKANES | household | 0.0055713
CARB3061 | 3061 | CONS PRD- SPECIAL PURPOSE LUBRICANT (2010 UPDATE) | CORROSION INHIBITOR | household | 0.00021043
CARB3061 | 3061 | CONS PRD- SPECIAL PURPOSE LUBRICANT (2010 UPDATE) | CUMENE (ISOPROPYL BENZENE) | household | 0.0008259
CARB3061 | 3061 | CONS PRD- SPECIAL PURPOSE LUBRICANT (2010 UPDATE) | CYCLOPENTANE | household | 0.0027766
CARB3061 | 3061 | CONS PRD- SPECIAL PURPOSE LUBRICANT (2010 UPDATE) | D-LIMONENE {4-ISOPROPENYL-1-METHYLCYCOHEXANE} | household | 5.85e-05
CARB3061 | 3061 | CONS PRD- SPECIAL PURPOSE LUBRICANT (2010 UPDATE) | DIETHANOLAMINE | household | 0.0012855
CARB3061 | 3061 | CONS PRD- SPECIAL PURPOSE LUBRICANT (2010 UPDATE) | DIETHYLENE GLYCOL MONOBUTYL ETHER | household | 0.0079864
CARB3061 | 3061 | CONS PRD- SPECIAL PURPOSE LUBRICANT (2010 UPDATE) | DIMETHYL ETHER | household | 0.00078655
CARB3061 | 3061 | CONS PRD- SPECIAL PURPOSE LUBRICANT (2010 UPDATE) | DIPROPYLENE GLYCOL MONOMETHYL ETHER | household | 0.0093393
CARB3061 | 3061 | CONS PRD- SPECIAL PURPOSE LUBRICANT (2010 UPDATE) | ETHANOLAMINE | household | 0.0089483
CARB3061 | 3061 | CONS PRD- SPECIAL PURPOSE LUBRICANT (2010 UPDATE) | ETHYL ACETATE | household | 1.021e-05
CARB3061 | 3061 | CONS PRD- SPECIAL PURPOSE LUBRICANT (2010 UPDATE) | ETHYL ALCOHOL | household | 0.011966
CARB3061 | 3061 | CONS PRD- SPECIAL PURPOSE LUBRICANT (2010 UPDATE) | ETHYL BENZENE | household | 2.092e-05
CARB3061 | 3061 | CONS PRD- SPECIAL PURPOSE LUBRICANT (2010 UPDATE) | ETHYLBENZENE | household | 1.4195e-05
CARB3061 | 3061 | CONS PRD- SPECIAL PURPOSE LUBRICANT (2010 UPDATE) | ETHYLENE GLYCOL MONOBUTYL ETHER | household | 0.008461
CARB3061 | 3061 | CONS PRD- SPECIAL PURPOSE LUBRICANT (2010 UPDATE) | FRAGRANCES | household | 0.0024426
CARB3061 | 3061 | CONS PRD- SPECIAL PURPOSE LUBRICANT (2010 UPDATE) | GLUTARALDEHYDE | household | 0.0018036
CARB3061 | 3061 | CONS PRD- SPECIAL PURPOSE LUBRICANT (2010 UPDATE) | GLYCOL ETHER DPNB {1-(2-BUTOXY-1-METHYLETHOXY)-2-PROPANOL} | household | 0.00099056
CARB3061 | 3061 | CONS PRD- SPECIAL PURPOSE LUBRICANT (2010 UPDATE) | HEXADECANE | household | 0.0045125
CARB3061 | 3061 | CONS PRD- SPECIAL PURPOSE LUBRICANT (2010 UPDATE) | HEXANE | household | 0.0038606
CARB3061 | 3061 | CONS PRD- SPECIAL PURPOSE LUBRICANT (2010 UPDATE) | HEXYLENE GLYCOL {2-METHYL-2,4-PENTANEDIOL} | household | 0.0049234
CARB3061 | 3061 | CONS PRD- SPECIAL PURPOSE LUBRICANT (2010 UPDATE) | HYDROCARBON PROPELLANT {LPG} | household | 0.04879
CARB3061 | 3061 | CONS PRD- SPECIAL PURPOSE LUBRICANT (2010 UPDATE) | INDAN | household | 0.0011852
CARB3061 | 3061 | CONS PRD- SPECIAL PURPOSE LUBRICANT (2010 UPDATE) | ISOBUTANE | household | 0.011896
CARB3061 | 3061 | CONS PRD- SPECIAL PURPOSE LUBRICANT (2010 UPDATE) | ISOPROPYL ALCOHOL | household | 0.050935
CARB3061 | 3061 | CONS PRD- SPECIAL PURPOSE LUBRICANT (2010 UPDATE) | KEROSENE | household | 0.0081833
CARB3061 | 3061 | CONS PRD- SPECIAL PURPOSE LUBRICANT (2010 UPDATE) | M-ETHYLTOLUENE | household | 0.0034728
CARB3061 | 3061 | CONS PRD- SPECIAL PURPOSE LUBRICANT (2010 UPDATE) | M-XYLENE | household | 4.5709e-05
CARB3061 | 3061 | CONS PRD- SPECIAL PURPOSE LUBRICANT (2010 UPDATE) | METHYLCYCLOHEXANE | household | 0.00036071
CARB3061 | 3061 | CONS PRD- SPECIAL PURPOSE LUBRICANT (2010 UPDATE) | METHYLENE CHLORIDE {DICHLOROMETHANE} | household | 0.00082649
CARB3061 | 3061 | CONS PRD- SPECIAL PURPOSE LUBRICANT (2010 UPDATE) | METHYLINDANS | household | 0.0013157
CARB3061 | 3061 | CONS PRD- SPECIAL PURPOSE LUBRICANT (2010 UPDATE) | MORPHOLINE | household | 0.0050153
CARB3061 | 3061 | CONS PRD- SPECIAL PURPOSE LUBRICANT (2010 UPDATE) | N-BUTANE | household | 0.018904
CARB3061 | 3061 | CONS PRD- SPECIAL PURPOSE LUBRICANT (2010 UPDATE) | N-BUTYLBENZENE | household | 0.00048961
CARB3061 | 3061 | CONS PRD- SPECIAL PURPOSE LUBRICANT (2010 UPDATE) | N-DECANE | household | 0.0089923
CARB3061 | 3061 | CONS PRD- SPECIAL PURPOSE LUBRICANT (2010 UPDATE) | N-DODECANE | household | 0.035555
CARB3061 | 3061 | CONS PRD- SPECIAL PURPOSE LUBRICANT (2010 UPDATE) | N-HEPTADECANE | household | 0.00052425
CARB3061 | 3061 | CONS PRD- SPECIAL PURPOSE LUBRICANT (2010 UPDATE) | N-HEPTANE | household | 0.029581
CARB3061 | 3061 | CONS PRD- SPECIAL PURPOSE LUBRICANT (2010 UPDATE) | N-HEXANE | household | 0.0020092
CARB3061 | 3061 | CONS PRD- SPECIAL PURPOSE LUBRICANT (2010 UPDATE) | N-NONANE | household | 0.0083627
CARB3061 | 3061 | CONS PRD- SPECIAL PURPOSE LUBRICANT (2010 UPDATE) | N-OCTANE | household | 0.010889
CARB3061 | 3061 | CONS PRD- SPECIAL PURPOSE LUBRICANT (2010 UPDATE) | N-PENTADECANE | household | 0.009277
CARB3061 | 3061 | CONS PRD- SPECIAL PURPOSE LUBRICANT (2010 UPDATE) | N-PENTANE | household | 0.0010253
CARB3061 | 3061 | CONS PRD- SPECIAL PURPOSE LUBRICANT (2010 UPDATE) | N-PROPYLBENZENE | household | 0.0012994
CARB3061 | 3061 | CONS PRD- SPECIAL PURPOSE LUBRICANT (2010 UPDATE) | N-TETRADECANE | household | 0.0042622
CARB3061 | 3061 | CONS PRD- SPECIAL PURPOSE LUBRICANT (2010 UPDATE) | N-TRIDECANE | household | 0.0060387
CARB3061 | 3061 | CONS PRD- SPECIAL PURPOSE LUBRICANT (2010 UPDATE) | N-UNDECANE | household | 0.04216
CARB3061 | 3061 | CONS PRD- SPECIAL PURPOSE LUBRICANT (2010 UPDATE) | NAPTHALENE | household | 0.00048048
CARB3061 | 3061 | CONS PRD- SPECIAL PURPOSE LUBRICANT (2010 UPDATE) | NEODECANOIC ACID | household | 0.00026679
CARB3061 | 3061 | CONS PRD- SPECIAL PURPOSE LUBRICANT (2010 UPDATE) | O-ETHYLTOLUENE | household | 0.0018068
CARB3061 | 3061 | CONS PRD- SPECIAL PURPOSE LUBRICANT (2010 UPDATE) | O-XYLENE | household | 5.5507e-05
CARB3061 | 3061 | CONS PRD- SPECIAL PURPOSE LUBRICANT (2010 UPDATE) | P-ETHYLTOLUENE | household | 0.0018168
CARB3061 | 3061 | CONS PRD- SPECIAL PURPOSE LUBRICANT (2010 UPDATE) | P-XYLENE | household | 1.7281e-05
CARB3061 | 3061 | CONS PRD- SPECIAL PURPOSE LUBRICANT (2010 UPDATE) | PENTAMETHYLBENZENE | household | 3.745e-05
CARB3061 | 3061 | CONS PRD- SPECIAL PURPOSE LUBRICANT (2010 UPDATE) | PERCHLOROETHYLENE {TETRACHLOROETHENE} | household | 0.038932
CARB3061 | 3061 | CONS PRD- SPECIAL PURPOSE LUBRICANT (2010 UPDATE) | PINE OIL | household | 0.0055615
CARB3061 | 3061 | CONS PRD- SPECIAL PURPOSE LUBRICANT (2010 UPDATE) | PROPANE | household | 0.051025
CARB3061 | 3061 | CONS PRD- SPECIAL PURPOSE LUBRICANT (2010 UPDATE) | PROPYLENE GLYCOL | household | 0.052121
CARB3061 | 3061 | CONS PRD- SPECIAL PURPOSE LUBRICANT (2010 UPDATE) | PROPYLENE GLYCOL N-PROPYL ETHER | household | 0.010387
CARB3061 | 3061 | CONS PRD- SPECIAL PURPOSE LUBRICANT (2010 UPDATE) | TETRAHYDROFURFURYL ALCOHOL | household | 3.517e-05
CARB3061 | 3061 | CONS PRD- SPECIAL PURPOSE LUBRICANT (2010 UPDATE) | TETRALIN | household | 4.1517e-05
CARB3061 | 3061 | CONS PRD- SPECIAL PURPOSE LUBRICANT (2010 UPDATE) | TETRAMETHYLBENZENES | household | 0.0016168
CARB3061 | 3061 | CONS PRD- SPECIAL PURPOSE LUBRICANT (2010 UPDATE) | TOLUENE | household | 0.0092083
CARB3061 | 3061 | CONS PRD- SPECIAL PURPOSE LUBRICANT (2010 UPDATE) | TRICHLOROETHYLENE | household | 0.023798
CARB3061 | 3061 | CONS PRD- SPECIAL PURPOSE LUBRICANT (2010 UPDATE) | TRIETHANOLAMINE | household | 0.063366
CARB3061 | 3061 | CONS PRD- SPECIAL PURPOSE LUBRICANT (2010 UPDATE) | TRIPROPYLENE GLYCOL METHYL ETHER | household | 0.00019234
CARB3061 | 3061 | CONS PRD- SPECIAL PURPOSE LUBRICANT (2010 UPDATE) | VOLATILE METHYL SILOXANES (VMS) | household | 6.484e-05
CARB3061 | 3061 | CONS PRD- SPECIAL PURPOSE LUBRICANT (2010 UPDATE) | XYLENES (MIXED) | household | 0.00011789
CARB3061 | 3061 | CONS PRD- SPECIAL PURPOSE LUBRICANT (2010 UPDATE) | [D] ACETONE [DELETED/OBSOLETE EMITTENT ID] | household | 0.012145
CARB3062 | 3062 | CONS PRD- SINGLE PHASE AEROSOL AIR FRESHENER (2010 UPDATE) | 1,1,1,2-TETRAFLUOROETHANE {HFC-134A} | household | 0.0078444
CARB3062 | 3062 | CONS PRD- SINGLE PHASE AEROSOL AIR FRESHENER (2010 UPDATE) | 1,1-DIFLUOROETHANE {FREON 152A} | household | 0.05851
CARB3062 | 3062 | CONS PRD- SINGLE PHASE AEROSOL AIR FRESHENER (2010 UPDATE) | BRANCHED C10 ALKANES | household | 0.00063756
CARB3062 | 3062 | CONS PRD- SINGLE PHASE AEROSOL AIR FRESHENER (2010 UPDATE) | BRANCHED C17 ALKANES | household | 0.00055134
CARB3062 | 3062 | CONS PRD- SINGLE PHASE AEROSOL AIR FRESHENER (2010 UPDATE) | BRANCHED C8 ALKANES | household | 0.0012466
CARB3062 | 3062 | CONS PRD- SINGLE PHASE AEROSOL AIR FRESHENER (2010 UPDATE) | BRANCHED C9 ALKANES | household | 0.0021416
CARB3062 | 3062 | CONS PRD- SINGLE PHASE AEROSOL AIR FRESHENER (2010 UPDATE) | C14 BRANCHED ALKANES | household | 8.6814e-05
CARB3062 | 3062 | CONS PRD- SINGLE PHASE AEROSOL AIR FRESHENER (2010 UPDATE) | C14 CYCLOALKANES | household | 0.00052369
CARB3062 | 3062 | CONS PRD- SINGLE PHASE AEROSOL AIR FRESHENER (2010 UPDATE) | C15 BRANCHED ALKANES | household | 0.0006552
CARB3062 | 3062 | CONS PRD- SINGLE PHASE AEROSOL AIR FRESHENER (2010 UPDATE) | C15 CYCLOALKANES | household | 0.0011398
CARB3062 | 3062 | CONS PRD- SINGLE PHASE AEROSOL AIR FRESHENER (2010 UPDATE) | C16 BRANCHED ALKANES | household | 0.00098892
CARB3062 | 3062 | CONS PRD- SINGLE PHASE AEROSOL AIR FRESHENER (2010 UPDATE) | C16 CYCLOALKANES | household | 0.00055441
CARB3062 | 3062 | CONS PRD- SINGLE PHASE AEROSOL AIR FRESHENER (2010 UPDATE) | C17 CYCLOALKANES | household | 6.432e-05
CARB3062 | 3062 | CONS PRD- SINGLE PHASE AEROSOL AIR FRESHENER (2010 UPDATE) | DECANAL | household | 4e-07
CARB3062 | 3062 | CONS PRD- SINGLE PHASE AEROSOL AIR FRESHENER (2010 UPDATE) | DIPROPYLENE GLYCOL | household | 0.010315
CARB3062 | 3062 | CONS PRD- SINGLE PHASE AEROSOL AIR FRESHENER (2010 UPDATE) | ETHYL ALCOHOL | household | 0.014795
CARB3062 | 3062 | CONS PRD- SINGLE PHASE AEROSOL AIR FRESHENER (2010 UPDATE) | FRAGRANCES | household | 0.041239
CARB3062 | 3062 | CONS PRD- SINGLE PHASE AEROSOL AIR FRESHENER (2010 UPDATE) | HEXADECANE | household | 0.00055444
CARB3062 | 3062 | CONS PRD- SINGLE PHASE AEROSOL AIR FRESHENER (2010 UPDATE) | HEXYLENE GLYCOL {2-METHYL-2,4-PENTANEDIOL} | household | 0.000215
CARB3062 | 3062 | CONS PRD- SINGLE PHASE AEROSOL AIR FRESHENER (2010 UPDATE) | HYDROCARBON PROPELLANT {LPG} | household | 0.039336
CARB3062 | 3062 | CONS PRD- SINGLE PHASE AEROSOL AIR FRESHENER (2010 UPDATE) | ISOBUTANE | household | 0.10683
CARB3062 | 3062 | CONS PRD- SINGLE PHASE AEROSOL AIR FRESHENER (2010 UPDATE) | N-BUTANE | household | 0.018012
CARB3062 | 3062 | CONS PRD- SINGLE PHASE AEROSOL AIR FRESHENER (2010 UPDATE) | N-DECANE | household | 8.5057e-05
CARB3062 | 3062 | CONS PRD- SINGLE PHASE AEROSOL AIR FRESHENER (2010 UPDATE) | N-HEPTADECANE | household | 6.4397e-05
CARB3062 | 3062 | CONS PRD- SINGLE PHASE AEROSOL AIR FRESHENER (2010 UPDATE) | N-HEPTANE | household | 0.00038277
CARB3062 | 3062 | CONS PRD- SINGLE PHASE AEROSOL AIR FRESHENER (2010 UPDATE) | N-NONANE | household | 0.0015455
CARB3062 | 3062 | CONS PRD- SINGLE PHASE AEROSOL AIR FRESHENER (2010 UPDATE) | N-OCTANE | household | 0.0020123
CARB3062 | 3062 | CONS PRD- SINGLE PHASE AEROSOL AIR FRESHENER (2010 UPDATE) | N-PENTADECANE | household | 0.0011398
CARB3062 | 3062 | CONS PRD- SINGLE PHASE AEROSOL AIR FRESHENER (2010 UPDATE) | N-TETRADECANE | household | 0.00052368
CARB3062 | 3062 | CONS PRD- SINGLE PHASE AEROSOL AIR FRESHENER (2010 UPDATE) | PROPANE | household | 0.17288
CARB3062 | 3062 | CONS PRD- SINGLE PHASE AEROSOL AIR FRESHENER (2010 UPDATE) | TRIETHYLENE GLYCOL | household | 0.0003976
CARB3062 | 3062 | CONS PRD- SINGLE PHASE AEROSOL AIR FRESHENER (2010 UPDATE) | TRIPROPYLENE GLYCOL | household | 0.000658
CARB3062 | 3062 | CONS PRD- SINGLE PHASE AEROSOL AIR FRESHENER (2010 UPDATE) | [D] ACETONE [DELETED/OBSOLETE EMITTENT ID] | household | 0.51407
CARB3063 | 3063 | CONS PRD- DOUBLE PHASE AEROSOL AIR FRESHENER (2010 UPDATE) | 2-AMINO-2-METHYL-1-PROPANOL | household | 4.6e-07
CARB3063 | 3063 | CONS PRD- DOUBLE PHASE AEROSOL AIR FRESHENER (2010 UPDATE) | AGGREGATED VOCS < 1.0% | household | 7.11e-05
CARB3063 | 3063 | CONS PRD- DOUBLE PHASE AEROSOL AIR FRESHENER (2010 UPDATE) | BRANCHED C11 ALKANES | household | 3.3925e-06
CARB3063 | 3063 | CONS PRD- DOUBLE PHASE AEROSOL AIR FRESHENER (2010 UPDATE) | BRANCHED C12 ALKANES | household | 9.8764e-06
CARB3063 | 3063 | CONS PRD- DOUBLE PHASE AEROSOL AIR FRESHENER (2010 UPDATE) | BRANCHED C17 ALKANES | household | 8.2911e-05
CARB3063 | 3063 | CONS PRD- DOUBLE PHASE AEROSOL AIR FRESHENER (2010 UPDATE) | C10 CYCLOALKANES | household | 1.6623e-06
CARB3063 | 3063 | CONS PRD- DOUBLE PHASE AEROSOL AIR FRESHENER (2010 UPDATE) | C11 CYCLOALKANES | household | 8.2141e-06
CARB3063 | 3063 | CONS PRD- DOUBLE PHASE AEROSOL AIR FRESHENER (2010 UPDATE) | C12 CYCLOALKANES | household | 6.9269e-06
CARB3063 | 3063 | CONS PRD- DOUBLE PHASE AEROSOL AIR FRESHENER (2010 UPDATE) | C13 BRANCHED ALKANES | household | 4.7109e-06
CARB3063 | 3063 | CONS PRD- DOUBLE PHASE AEROSOL AIR FRESHENER (2010 UPDATE) | C13 CYCLOALKANES | household | 1.1768e-06
CARB3063 | 3063 | CONS PRD- DOUBLE PHASE AEROSOL AIR FRESHENER (2010 UPDATE) | C14 BRANCHED ALKANES | household | 1.3055e-05
CARB3063 | 3063 | CONS PRD- DOUBLE PHASE AEROSOL AIR FRESHENER (2010 UPDATE) | C14 CYCLOALKANES | household | 7.8753e-05
CARB3063 | 3063 | CONS PRD- DOUBLE PHASE AEROSOL AIR FRESHENER (2010 UPDATE) | C15 BRANCHED ALKANES | household | 9.8529e-05
CARB3063 | 3063 | CONS PRD- DOUBLE PHASE AEROSOL AIR FRESHENER (2010 UPDATE) | C15 CYCLOALKANES | household | 0.00017141
CARB3063 | 3063 | CONS PRD- DOUBLE PHASE AEROSOL AIR FRESHENER (2010 UPDATE) | C16 BRANCHED ALKANES | household | 0.00014871
CARB3063 | 3063 | CONS PRD- DOUBLE PHASE AEROSOL AIR FRESHENER (2010 UPDATE) | C16 CYCLOALKANES | household | 8.3372e-05
CARB3063 | 3063 | CONS PRD- DOUBLE PHASE AEROSOL AIR FRESHENER (2010 UPDATE) | C17 CYCLOALKANES | household | 9.6724e-06
CARB3063 | 3063 | CONS PRD- DOUBLE PHASE AEROSOL AIR FRESHENER (2010 UPDATE) | DIMETHYL ETHER | household | 7.058e-05
CARB3063 | 3063 | CONS PRD- DOUBLE PHASE AEROSOL AIR FRESHENER (2010 UPDATE) | DIPROPYLENE GLYCOL | household | 1.962e-05
CARB3063 | 3063 | CONS PRD- DOUBLE PHASE AEROSOL AIR FRESHENER (2010 UPDATE) | ETHYL ALCOHOL | household | 0.00012194
CARB3063 | 3063 | CONS PRD- DOUBLE PHASE AEROSOL AIR FRESHENER (2010 UPDATE) | FRAGRANCES | household | 0.014341
CARB3063 | 3063 | CONS PRD- DOUBLE PHASE AEROSOL AIR FRESHENER (2010 UPDATE) | HEXADECANE | household | 8.3377e-05
CARB3063 | 3063 | CONS PRD- DOUBLE PHASE AEROSOL AIR FRESHENER (2010 UPDATE) | HYDROCARBON PROPELLANT {LPG} | household | 0.000113
CARB3063 | 3063 | CONS PRD- DOUBLE PHASE AEROSOL AIR FRESHENER (2010 UPDATE) | ISOBUTANE | household | 0.7038
CARB3063 | 3063 | CONS PRD- DOUBLE PHASE AEROSOL AIR FRESHENER (2010 UPDATE) | ISOPROPYL ALCOHOL | household | 0.00051486
CARB3063 | 3063 | CONS PRD- DOUBLE PHASE AEROSOL AIR FRESHENER (2010 UPDATE) | METHANOL | household | 1.42e-06
CARB3063 | 3063 | CONS PRD- DOUBLE PHASE AEROSOL AIR FRESHENER (2010 UPDATE) | N-BUTANE | household | 0.023965
CARB3063 | 3063 | CONS PRD- DOUBLE PHASE AEROSOL AIR FRESHENER (2010 UPDATE) | N-DECANE | household | 1.6623e-06
CARB3063 | 3063 | CONS PRD- DOUBLE PHASE AEROSOL AIR FRESHENER (2010 UPDATE) | N-DODECANE | household | 6.9273e-06
CARB3063 | 3063 | CONS PRD- DOUBLE PHASE AEROSOL AIR FRESHENER (2010 UPDATE) | N-HEPTADECANE | household | 9.684e-06
CARB3063 | 3063 | CONS PRD- DOUBLE PHASE AEROSOL AIR FRESHENER (2010 UPDATE) | N-PENTADECANE | household | 0.00017141
CARB3063 | 3063 | CONS PRD- DOUBLE PHASE AEROSOL AIR FRESHENER (2010 UPDATE) | N-TETRADECANE | household | 7.8751e-05
CARB3063 | 3063 | CONS PRD- DOUBLE PHASE AEROSOL AIR FRESHENER (2010 UPDATE) | N-TRIDECANE | household | 1.1765e-06
CARB3063 | 3063 | CONS PRD- DOUBLE PHASE AEROSOL AIR FRESHENER (2010 UPDATE) | N-UNDECANE | household | 8.2141e-06
CARB3063 | 3063 | CONS PRD- DOUBLE PHASE AEROSOL AIR FRESHENER (2010 UPDATE) | PROPANE | household | 0.23692
CARB3063 | 3063 | CONS PRD- DOUBLE PHASE AEROSOL AIR FRESHENER (2010 UPDATE) | PROPYLENE GLYCOL | household | 0.011044
CARB3063 | 3063 | CONS PRD- DOUBLE PHASE AEROSOL AIR FRESHENER (2010 UPDATE) | TRIETHYLENE GLYCOL | household | 0.0079342
CARB3063 | 3063 | CONS PRD- DOUBLE PHASE AEROSOL AIR FRESHENER (2010 UPDATE) | [D] ACETONE [DELETED/OBSOLETE EMITTENT ID] | household | 1.1e-07
CARB3065 | 3065 | CONS PRD- LIQUID OR PUMP AIR FRESHENER (2010 UPDATE) | 1,2-DICHLOROBENZENE | household | 5.198e-05
CARB3065 | 3065 | CONS PRD- LIQUID OR PUMP AIR FRESHENER (2010 UPDATE) | 1,3-BUTYLENE GLYCOL | household | 4.93e-05
CARB3065 | 3065 | CONS PRD- LIQUID OR PUMP AIR FRESHENER (2010 UPDATE) | 2-FURFURAL | household | 2.7e-07
CARB3065 | 3065 | CONS PRD- LIQUID OR PUMP AIR FRESHENER (2010 UPDATE) | 2-METHYL-4-ISOTHIAZOLIN-3-ONE | household | 2.95e-06
CARB3065 | 3065 | CONS PRD- LIQUID OR PUMP AIR FRESHENER (2010 UPDATE) | 3-(4-METHOXYPHENYL)-2-METHYLPROPANAL | household | 1e-07
CARB3065 | 3065 | CONS PRD- LIQUID OR PUMP AIR FRESHENER (2010 UPDATE) | 3-METHYL-3-METHOXY-1-BUTANOL | household | 1.241e-05
CARB3065 | 3065 | CONS PRD- LIQUID OR PUMP AIR FRESHENER (2010 UPDATE) | A-TERPINEOL | household | 4.97e-06
CARB3065 | 3065 | CONS PRD- LIQUID OR PUMP AIR FRESHENER (2010 UPDATE) | ACETALDEHYDE | household | 2e-08
CARB3065 | 3065 | CONS PRD- LIQUID OR PUMP AIR FRESHENER (2010 UPDATE) | AGGREGATED VOCS < 1.0% | household | 0.00072873
CARB3065 | 3065 | CONS PRD- LIQUID OR PUMP AIR FRESHENER (2010 UPDATE) | AMYL ACETATE | household | 3.978e-05
CARB3065 | 3065 | CONS PRD- LIQUID OR PUMP AIR FRESHENER (2010 UPDATE) | BENZALDEHYDE | household | 4.5e-07
CARB3065 | 3065 | CONS PRD- LIQUID OR PUMP AIR FRESHENER (2010 UPDATE) | BENZYL ACETATE | household | 3.21e-06
CARB3065 | 3065 | CONS PRD- LIQUID OR PUMP AIR FRESHENER (2010 UPDATE) | BRANCHED C10 ALKANES | household | 7.703e-07
CARB3065 | 3065 | CONS PRD- LIQUID OR PUMP AIR FRESHENER (2010 UPDATE) | BRANCHED C11 ALKANES | household | 4.4873e-06
CARB3065 | 3065 | CONS PRD- LIQUID OR PUMP AIR FRESHENER (2010 UPDATE) | BRANCHED C12 ALKANES | household | 1.3066e-05
CARB3065 | 3065 | CONS PRD- LIQUID OR PUMP AIR FRESHENER (2010 UPDATE) | BRANCHED C17 ALKANES | household | 0.00030107
CARB3065 | 3065 | CONS PRD- LIQUID OR PUMP AIR FRESHENER (2010 UPDATE) | BRANCHED C8 ALKANES | household | 1.5059e-06
CARB3065 | 3065 | CONS PRD- LIQUID OR PUMP AIR FRESHENER (2010 UPDATE) | BRANCHED C9 ALKANES | household | 2.5872e-06
CARB3065 | 3065 | CONS PRD- LIQUID OR PUMP AIR FRESHENER (2010 UPDATE) | C10 CYCLOALKANES | household | 1.0273e-07
CARB3065 | 3065 | CONS PRD- LIQUID OR PUMP AIR FRESHENER (2010 UPDATE) | C13 BRANCHED ALKANES | household | 6.2321e-06
CARB3065 | 3065 | CONS PRD- LIQUID OR PUMP AIR FRESHENER (2010 UPDATE) | C14 BRANCHED ALKANES | household | 4.7407e-05
CARB3065 | 3065 | CONS PRD- LIQUID OR PUMP AIR FRESHENER (2010 UPDATE) | C14 CYCLOALKANES | household | 0.00028597
CARB3065 | 3065 | CONS PRD- LIQUID OR PUMP AIR FRESHENER (2010 UPDATE) | C15 BRANCHED ALKANES | household | 0.00035779
CARB3065 | 3065 | CONS PRD- LIQUID OR PUMP AIR FRESHENER (2010 UPDATE) | C15 CYCLOALKANES | household | 0.00062245
CARB3065 | 3065 | CONS PRD- LIQUID OR PUMP AIR FRESHENER (2010 UPDATE) | C16 BRANCHED ALKANES | household | 0.00054003
CARB3065 | 3065 | CONS PRD- LIQUID OR PUMP AIR FRESHENER (2010 UPDATE) | C16 CYCLOALKANES | household | 0.00030275
CARB3065 | 3065 | CONS PRD- LIQUID OR PUMP AIR FRESHENER (2010 UPDATE) | C17 CYCLOALKANES | household | 3.5124e-05
CARB3065 | 3065 | CONS PRD- LIQUID OR PUMP AIR FRESHENER (2010 UPDATE) | C7 CYCLOALKANES | household | 4.6238e-07
CARB3065 | 3065 | CONS PRD- LIQUID OR PUMP AIR FRESHENER (2010 UPDATE) | C8 CYCLOALKANES | household | 2.4311e-06
CARB3065 | 3065 | CONS PRD- LIQUID OR PUMP AIR FRESHENER (2010 UPDATE) | C9 CYCLOALKANES | household | 1.8671e-06
CARB3065 | 3065 | CONS PRD- LIQUID OR PUMP AIR FRESHENER (2010 UPDATE) | D-LIMONENE {4-ISOPROPENYL-1-METHYLCYCOHEXANE} | household | 0.00097367
CARB3065 | 3065 | CONS PRD- LIQUID OR PUMP AIR FRESHENER (2010 UPDATE) | DIETHYL PHTHALATE | household | 0.00093278
CARB3065 | 3065 | CONS PRD- LIQUID OR PUMP AIR FRESHENER (2010 UPDATE) | DIETHYLENE GLYCOL MONOETHYL ETHER | household | 0.00092116
CARB3065 | 3065 | CONS PRD- LIQUID OR PUMP AIR FRESHENER (2010 UPDATE) | DIPROPYLENE GLYCOL | household | 0.00078735
CARB3065 | 3065 | CONS PRD- LIQUID OR PUMP AIR FRESHENER (2010 UPDATE) | DIPROPYLENE GLYCOL MONOPROPYL ETHER | household | 5.067e-05
CARB3065 | 3065 | CONS PRD- LIQUID OR PUMP AIR FRESHENER (2010 UPDATE) | ETHYL ALCOHOL | household | 0.077058
CARB3065 | 3065 | CONS PRD- LIQUID OR PUMP AIR FRESHENER (2010 UPDATE) | ETHYL BUTYRATE | household | 3e-08
CARB3065 | 3065 | CONS PRD- LIQUID OR PUMP AIR FRESHENER (2010 UPDATE) | ETHYL ISOVALERATE | household | 1.3e-07
CARB3065 | 3065 | CONS PRD- LIQUID OR PUMP AIR FRESHENER (2010 UPDATE) | ETHYLENE GLYCOL MONOBUTYL ETHER | household | 0.00039111
CARB3065 | 3065 | CONS PRD- LIQUID OR PUMP AIR FRESHENER (2010 UPDATE) | FRAGRANCES | household | 0.83823
CARB3065 | 3065 | CONS PRD- LIQUID OR PUMP AIR FRESHENER (2010 UPDATE) | GRAPEFRUIT OIL | household | 7e-08
CARB3065 | 3065 | CONS PRD- LIQUID OR PUMP AIR FRESHENER (2010 UPDATE) | HEXADECANE | household | 0.00030277
CARB3065 | 3065 | CONS PRD- LIQUID OR PUMP AIR FRESHENER (2010 UPDATE) | HEXYLENE GLYCOL {2-METHYL-2,4-PENTANEDIOL} | household | 1.716e-05
CARB3065 | 3065 | CONS PRD- LIQUID OR PUMP AIR FRESHENER (2010 UPDATE) | ISOAMYL N-BUTYRATE | household | 1.841e-05
CARB3065 | 3065 | CONS PRD- LIQUID OR PUMP AIR FRESHENER (2010 UPDATE) | ISOBUTYL ACETATE | household | 5.424e-05
CARB3065 | 3065 | CONS PRD- LIQUID OR PUMP AIR FRESHENER (2010 UPDATE) | ISOPROPYL ALCOHOL | household | 0.065472
CARB3065 | 3065 | CONS PRD- LIQUID OR PUMP AIR FRESHENER (2010 UPDATE) | KEROSENE | household | 2.763e-05
CARB3065 | 3065 | CONS PRD- LIQUID OR PUMP AIR FRESHENER (2010 UPDATE) | LEMON OIL | household | 8e-08
CARB3065 | 3065 | CONS PRD- LIQUID OR PUMP AIR FRESHENER (2010 UPDATE) | METHANOL | household | 3.823e-05
CARB3065 | 3065 | CONS PRD- LIQUID OR PUMP AIR FRESHENER (2010 UPDATE) | N-DECANE | household | 2.3017e-06
CARB3065 | 3065 | CONS PRD- LIQUID OR PUMP AIR FRESHENER (2010 UPDATE) | N-DODECANE | household | 9.1637e-06
CARB3065 | 3065 | CONS PRD- LIQUID OR PUMP AIR FRESHENER (2010 UPDATE) | N-HEPTADECANE | household | 3.5166e-05
CARB3065 | 3065 | CONS PRD- LIQUID OR PUMP AIR FRESHENER (2010 UPDATE) | N-HEPTANE | household | 4.6239e-07
CARB3065 | 3065 | CONS PRD- LIQUID OR PUMP AIR FRESHENER (2010 UPDATE) | N-NONANE | household | 1.8671e-06
CARB3065 | 3065 | CONS PRD- LIQUID OR PUMP AIR FRESHENER (2010 UPDATE) | N-OCTANE | household | 2.431e-06
CARB3065 | 3065 | CONS PRD- LIQUID OR PUMP AIR FRESHENER (2010 UPDATE) | N-PENTADECANE | household | 0.00062245
CARB3065 | 3065 | CONS PRD- LIQUID OR PUMP AIR FRESHENER (2010 UPDATE) | N-TETRADECANE | household | 0.00028597
CARB3065 | 3065 | CONS PRD- LIQUID OR PUMP AIR FRESHENER (2010 UPDATE) | N-TRIDECANE | household | 1.5565e-06
CARB3065 | 3065 | CONS PRD- LIQUID OR PUMP AIR FRESHENER (2010 UPDATE) | N-UNDECANE | household | 1.0866e-05
CARB3065 | 3065 | CONS PRD- LIQUID OR PUMP AIR FRESHENER (2010 UPDATE) | NAPHTHALENE | household | 9.9e-07
CARB3065 | 3065 | CONS PRD- LIQUID OR PUMP AIR FRESHENER (2010 UPDATE) | P-DICHLOROBENZENE | household | 1.51e-06
CARB3065 | 3065 | CONS PRD- LIQUID OR PUMP AIR FRESHENER (2010 UPDATE) | P-TOLUALDEHYDE {4-METHYLBENZALDEHYDE} | household | 2e-07
CARB3065 | 3065 | CONS PRD- LIQUID OR PUMP AIR FRESHENER (2010 UPDATE) | PHENOXYETHANOL | household | 7.17e-06
CARB3065 | 3065 | CONS PRD- LIQUID OR PUMP AIR FRESHENER (2010 UPDATE) | PROPANE | household | 1.12e-06
CARB3065 | 3065 | CONS PRD- LIQUID OR PUMP AIR FRESHENER (2010 UPDATE) | PROPYLENE GLYCOL | household | 0.0065624
CARB3065 | 3065 | CONS PRD- LIQUID OR PUMP AIR FRESHENER (2010 UPDATE) | PROPYLENE GLYCOL MONOMETHYL ETHER | household | 6.655e-05
CARB3065 | 3065 | CONS PRD- LIQUID OR PUMP AIR FRESHENER (2010 UPDATE) | TANGERINE OIL | household | 8e-08
CARB3065 | 3065 | CONS PRD- LIQUID OR PUMP AIR FRESHENER (2010 UPDATE) | TERT-BUTYL ALCOHOL | household | 5e-08
CARB3065 | 3065 | CONS PRD- LIQUID OR PUMP AIR FRESHENER (2010 UPDATE) | TRIETHANOLAMINE | household | 2.403e-05
CARB3065 | 3065 | CONS PRD- LIQUID OR PUMP AIR FRESHENER (2010 UPDATE) | TRIETHYLENE GLYCOL | household | 7.199e-05
CARB3065 | 3065 | CONS PRD- LIQUID OR PUMP AIR FRESHENER (2010 UPDATE) | TRIPROPYLENE GLYCOL METHYL ETHER | household | 2.307e-05
CARB3065 | 3065 | CONS PRD- LIQUID OR PUMP AIR FRESHENER (2010 UPDATE) | [D] ACETONE [DELETED/OBSOLETE EMITTENT ID] | household | 0.0035694
CARB3066 | 3066 | CONS PRD- CHARCOAL LIGHTER MATERIAL (2010 UPDATE) | (1-METHYLPROPYL)BENZENE (SEC-BUTYL BENZENE) | household | 1.9066e-06
CARB3066 | 3066 | CONS PRD- CHARCOAL LIGHTER MATERIAL (2010 UPDATE) | 1,2,3,5-TETRAMETHYLBENZENE | household | 6.9113e-05
CARB3066 | 3066 | CONS PRD- CHARCOAL LIGHTER MATERIAL (2010 UPDATE) | 1,2,3-TRIMETHYLBENZENE | household | 2.54e-07
CARB3066 | 3066 | CONS PRD- CHARCOAL LIGHTER MATERIAL (2010 UPDATE) | 1,2,4-TRIMETHYLBENZENE | household | 4.5999e-07
CARB3066 | 3066 | CONS PRD- CHARCOAL LIGHTER MATERIAL (2010 UPDATE) | 1,2-DIETHYLBENZENE (ORTHO) | household | 1.3823e-05
CARB3066 | 3066 | CONS PRD- CHARCOAL LIGHTER MATERIAL (2010 UPDATE) | 1,3,5-TRIMETHYLBENZENE | household | 1.6107e-07
CARB3066 | 3066 | CONS PRD- CHARCOAL LIGHTER MATERIAL (2010 UPDATE) | 1,3-DIETHYLBENZENE (META) | household | 4.5757e-05
CARB3066 | 3066 | CONS PRD- CHARCOAL LIGHTER MATERIAL (2010 UPDATE) | 1,4-DIETHYLBENZENE (PARA) | household | 2.7645e-05
CARB3066 | 3066 | CONS PRD- CHARCOAL LIGHTER MATERIAL (2010 UPDATE) | 1-METHYL NAPHTHALENE | household | 3.3833e-05
CARB3066 | 3066 | CONS PRD- CHARCOAL LIGHTER MATERIAL (2010 UPDATE) | 2-METHYLNAPHTHALENE | household | 0.00014644
CARB3066 | 3066 | CONS PRD- CHARCOAL LIGHTER MATERIAL (2010 UPDATE) | BRANCHED C10 ALKANES | household | 0.048339
CARB3066 | 3066 | CONS PRD- CHARCOAL LIGHTER MATERIAL (2010 UPDATE) | BRANCHED C11 ALKANES | household | 0.0046843
CARB3066 | 3066 | CONS PRD- CHARCOAL LIGHTER MATERIAL (2010 UPDATE) | BRANCHED C12 ALKANES | household | 0.013639
CARB3066 | 3066 | CONS PRD- CHARCOAL LIGHTER MATERIAL (2010 UPDATE) | BRANCHED C8 ALKANES | household | 0.094505
CARB3066 | 3066 | CONS PRD- CHARCOAL LIGHTER MATERIAL (2010 UPDATE) | BRANCHED C9 ALKANES | household | 0.16236
CARB3066 | 3066 | CONS PRD- CHARCOAL LIGHTER MATERIAL (2010 UPDATE) | C10 CYCLOALKANES | household | 0.0061589
CARB3066 | 3066 | CONS PRD- CHARCOAL LIGHTER MATERIAL (2010 UPDATE) | C10 DIALKYL BENZENES | household | 0.00023403
CARB3066 | 3066 | CONS PRD- CHARCOAL LIGHTER MATERIAL (2010 UPDATE) | C10 MONOSUBSTITUTED BENZENES | household | 3.3841e-05
CARB3066 | 3066 | CONS PRD- CHARCOAL LIGHTER MATERIAL (2010 UPDATE) | C10 TRIALKYLBENZENES | household | 0.00035367
CARB3066 | 3066 | CONS PRD- CHARCOAL LIGHTER MATERIAL (2010 UPDATE) | C11 CYCLOALKANES | household | 0.0064464
CARB3066 | 3066 | CONS PRD- CHARCOAL LIGHTER MATERIAL (2010 UPDATE) | C11 DIALKYL BENZENES | household | 0.00023796
CARB3066 | 3066 | CONS PRD- CHARCOAL LIGHTER MATERIAL (2010 UPDATE) | C11 MONOSUBSTITUTED BENZENES | household | 8.1073e-05
CARB3066 | 3066 | CONS PRD- CHARCOAL LIGHTER MATERIAL (2010 UPDATE) | C11 TETRALIN OR INDANE | household | 0.00031521
CARB3066 | 3066 | CONS PRD- CHARCOAL LIGHTER MATERIAL (2010 UPDATE) | C11 TETRASUBSTITUTED BENZENES | household | 0.00078336
CARB3066 | 3066 | CONS PRD- CHARCOAL LIGHTER MATERIAL (2010 UPDATE) | C11 TRIALKYL BENZENES | household | 0.0015572
CARB3066 | 3066 | CONS PRD- CHARCOAL LIGHTER MATERIAL (2010 UPDATE) | C12 CYCLOALKANES | household | 0.0054364
CARB3066 | 3066 | CONS PRD- CHARCOAL LIGHTER MATERIAL (2010 UPDATE) | C12 DIALKYL BENZENES | household | 0.00016366
CARB3066 | 3066 | CONS PRD- CHARCOAL LIGHTER MATERIAL (2010 UPDATE) | C12 MONOSUBSTITUTED BENZENES | household | 5.5897e-05
CARB3066 | 3066 | CONS PRD- CHARCOAL LIGHTER MATERIAL (2010 UPDATE) | C12 NAPHTHALENES | household | 0.00082053
CARB3066 | 3066 | CONS PRD- CHARCOAL LIGHTER MATERIAL (2010 UPDATE) | C12 TRISUBSTITUTED BENZENES | household | 0.0016959
CARB3066 | 3066 | CONS PRD- CHARCOAL LIGHTER MATERIAL (2010 UPDATE) | C13 BRANCHED ALKANES | household | 0.0065054
CARB3066 | 3066 | CONS PRD- CHARCOAL LIGHTER MATERIAL (2010 UPDATE) | C13 CYCLOALKANES | household | 0.00092341
CARB3066 | 3066 | CONS PRD- CHARCOAL LIGHTER MATERIAL (2010 UPDATE) | C13 DISUBSTITUTED BENZENES | household | 1.9408e-05
CARB3066 | 3066 | CONS PRD- CHARCOAL LIGHTER MATERIAL (2010 UPDATE) | C13 MONOSUBSTITUTED BENZENES | household | 6.8868e-06
CARB3066 | 3066 | CONS PRD- CHARCOAL LIGHTER MATERIAL (2010 UPDATE) | C13 NAPHTHALENES | household | 0.00022793
CARB3066 | 3066 | CONS PRD- CHARCOAL LIGHTER MATERIAL (2010 UPDATE) | C13 TRISUBSTITUTED BENZENES | household | 0.0002016
CARB3066 | 3066 | CONS PRD- CHARCOAL LIGHTER MATERIAL (2010 UPDATE) | C7 CYCLOALKANES | household | 0.021849
CARB3066 | 3066 | CONS PRD- CHARCOAL LIGHTER MATERIAL (2010 UPDATE) | C8 CYCLOALKANES | household | 0.11487
CARB3066 | 3066 | CONS PRD- CHARCOAL LIGHTER MATERIAL (2010 UPDATE) | C9 CYCLOALKANES | household | 0.088226
CARB3066 | 3066 | CONS PRD- CHARCOAL LIGHTER MATERIAL (2010 UPDATE) | CUMENE (ISOPROPYL BENZENE) | household | 5.4207e-08
CARB3066 | 3066 | CONS PRD- CHARCOAL LIGHTER MATERIAL (2010 UPDATE) | D-LIMONENE {4-ISOPROPENYL-1-METHYLCYCOHEXANE} | household | 0.038653
CARB3066 | 3066 | CONS PRD- CHARCOAL LIGHTER MATERIAL (2010 UPDATE) | ETHYLBENZENE | household | 5.0344e-07
CARB3066 | 3066 | CONS PRD- CHARCOAL LIGHTER MATERIAL (2010 UPDATE) | INDAN | household | 7.7663e-08
CARB3066 | 3066 | CONS PRD- CHARCOAL LIGHTER MATERIAL (2010 UPDATE) | M-ETHYLTOLUENE | household | 2.2922e-07
CARB3066 | 3066 | CONS PRD- CHARCOAL LIGHTER MATERIAL (2010 UPDATE) | M-XYLENE | household | 1.6211e-06
CARB3066 | 3066 | CONS PRD- CHARCOAL LIGHTER MATERIAL (2010 UPDATE) | METHANOL | household | 0.049895
CARB3066 | 3066 | CONS PRD- CHARCOAL LIGHTER MATERIAL (2010 UPDATE) | METHYLINDANS | household | 7.3239e-05
CARB3066 | 3066 | CONS PRD- CHARCOAL LIGHTER MATERIAL (2010 UPDATE) | N-BUTYLBENZENE | household | 2.7168e-05
CARB3066 | 3066 | CONS PRD- CHARCOAL LIGHTER MATERIAL (2010 UPDATE) | N-DECANE | household | 0.0087435
CARB3066 | 3066 | CONS PRD- CHARCOAL LIGHTER MATERIAL (2010 UPDATE) | N-DODECANE | household | 0.0095655
CARB3066 | 3066 | CONS PRD- CHARCOAL LIGHTER MATERIAL (2010 UPDATE) | N-HEPTANE | household | 0.029018
CARB3066 | 3066 | CONS PRD- CHARCOAL LIGHTER MATERIAL (2010 UPDATE) | N-NONANE | household | 0.11717
CARB3066 | 3066 | CONS PRD- CHARCOAL LIGHTER MATERIAL (2010 UPDATE) | N-OCTANE | household | 0.15256
CARB3066 | 3066 | CONS PRD- CHARCOAL LIGHTER MATERIAL (2010 UPDATE) | N-PROPYLBENZENE | household | 8.5183e-08
CARB3066 | 3066 | CONS PRD- CHARCOAL LIGHTER MATERIAL (2010 UPDATE) | N-TRIDECANE | household | 0.0016245
CARB3066 | 3066 | CONS PRD- CHARCOAL LIGHTER MATERIAL (2010 UPDATE) | N-UNDECANE | household | 0.011342
CARB3066 | 3066 | CONS PRD- CHARCOAL LIGHTER MATERIAL (2010 UPDATE) | NAPTHALENE | household | 2.6855e-05
CARB3066 | 3066 | CONS PRD- CHARCOAL LIGHTER MATERIAL (2010 UPDATE) | O-ETHYLTOLUENE | household | 1.1926e-07
CARB3066 | 3066 | CONS PRD- CHARCOAL LIGHTER MATERIAL (2010 UPDATE) | O-XYLENE | household | 1.9686e-06
CARB3066 | 3066 | CONS PRD- CHARCOAL LIGHTER MATERIAL (2010 UPDATE) | P-ETHYLTOLUENE | household | 1.1926e-07
CARB3066 | 3066 | CONS PRD- CHARCOAL LIGHTER MATERIAL (2010 UPDATE) | P-XYLENE | household | 6.1288e-07
CARB3066 | 3066 | CONS PRD- CHARCOAL LIGHTER MATERIAL (2010 UPDATE) | PENTAMETHYLBENZENE | household | 0.00012424
CARB3066 | 3066 | CONS PRD- CHARCOAL LIGHTER MATERIAL (2010 UPDATE) | TETRALIN | household | 2.3474e-06
CARB3066 | 3066 | CONS PRD- CHARCOAL LIGHTER MATERIAL (2010 UPDATE) | TETRAMETHYLBENZENES | household | 9.0085e-05
CARB3066 | 3066 | CONS PRD- CHARCOAL LIGHTER MATERIAL (2010 UPDATE) | TOLUENE | household | 2.8388e-06
CARB3067 | 3067 | CONS PRD- AEROSOL COOKING SPRAY (2010 UPDATE) | AGGREGATED VOCS < 1.0% | household | 2.147e-05
CARB3067 | 3067 | CONS PRD- AEROSOL COOKING SPRAY (2010 UPDATE) | ETHYL ALCOHOL | household | 0.16154
CARB3067 | 3067 | CONS PRD- AEROSOL COOKING SPRAY (2010 UPDATE) | HYDROCARBON PROPELLANT {LPG} | household | 0.044997
CARB3067 | 3067 | CONS PRD- AEROSOL COOKING SPRAY (2010 UPDATE) | ISOBUTANE | household | 0.477
CARB3067 | 3067 | CONS PRD- AEROSOL COOKING SPRAY (2010 UPDATE) | PROPANE | household | 0.3164
CARB3067 | 3067 | CONS PRD- AEROSOL COOKING SPRAY (2010 UPDATE) | VOLATILE METHYL SILOXANES (VMS) | household | 3.88e-05
CARB3068 | 3068 | CONS PRD- ANTIPERSPIRANT (2010 UPDATE) | 1,1-DIFLUOROETHANE {FREON 152A} | PersonalCare | 0.067463
CARB3068 | 3068 | CONS PRD- ANTIPERSPIRANT (2010 UPDATE) | 1,3-BUTYLENE GLYCOL | PersonalCare | 8e-07
CARB3068 | 3068 | CONS PRD- ANTIPERSPIRANT (2010 UPDATE) | AGGREGATED VOCS < 1.0% | PersonalCare | 3.87e-06
CARB3068 | 3068 | CONS PRD- ANTIPERSPIRANT (2010 UPDATE) | DIISOPROPYL ADIPATE | PersonalCare | 0.0101
CARB3068 | 3068 | CONS PRD- ANTIPERSPIRANT (2010 UPDATE) | DIPROPYLENE GLYCOL | PersonalCare | 0.0042174
CARB3068 | 3068 | CONS PRD- ANTIPERSPIRANT (2010 UPDATE) | DL-LIMONENE {DIPENTENE} | PersonalCare | 1.5e-07
CARB3068 | 3068 | CONS PRD- ANTIPERSPIRANT (2010 UPDATE) | ETHYL ALCOHOL | PersonalCare | 0.058288
CARB3068 | 3068 | CONS PRD- ANTIPERSPIRANT (2010 UPDATE) | FRAGRANCES | PersonalCare | 0.018043
CARB3068 | 3068 | CONS PRD- ANTIPERSPIRANT (2010 UPDATE) | ISOBUTANE | PersonalCare | 0.051672
CARB3068 | 3068 | CONS PRD- ANTIPERSPIRANT (2010 UPDATE) | N-BUTANE | PersonalCare | 0.085023
CARB3068 | 3068 | CONS PRD- ANTIPERSPIRANT (2010 UPDATE) | PROPANE | PersonalCare | 0.0018822
CARB3068 | 3068 | CONS PRD- ANTIPERSPIRANT (2010 UPDATE) | PROPYLENE GLYCOL | PersonalCare | 0.058001
CARB3068 | 3068 | CONS PRD- ANTIPERSPIRANT (2010 UPDATE) | TRIPROPYLENE GLYCOL | PersonalCare | 0.0076592
CARB3068 | 3068 | CONS PRD- ANTIPERSPIRANT (2010 UPDATE) | VOLATILE METHYL SILOXANES (VMS) | PersonalCare | 0.63765
CARB3069 | 3069 | CONS PRD- UNDERARM DEODORANT (2010 UPDATE) | 1,1-DIFLUOROETHANE {FREON 152A} | PersonalCare | 0.078789
CARB3069 | 3069 | CONS PRD- UNDERARM DEODORANT (2010 UPDATE) | 1,3-BUTYLENE GLYCOL | PersonalCare | 0.0052111
CARB3069 | 3069 | CONS PRD- UNDERARM DEODORANT (2010 UPDATE) | 2-AMINO-2-METHYL-1-PROPANOL | PersonalCare | 2.04e-06
CARB3069 | 3069 | CONS PRD- UNDERARM DEODORANT (2010 UPDATE) | 2-METHYL-1,3-PROPANEDIOL | PersonalCare | 6e-07
CARB3069 | 3069 | CONS PRD- UNDERARM DEODORANT (2010 UPDATE) | 3,7-DIMETHYLOCTA-1,6-DIEN-3-OL | PersonalCare | 8.4e-07
CARB3069 | 3069 | CONS PRD- UNDERARM DEODORANT (2010 UPDATE) | AGGREGATED VOCS < 1.0% | PersonalCare | 5.273e-05
CARB3069 | 3069 | CONS PRD- UNDERARM DEODORANT (2010 UPDATE) | DIETHANOLAMINE | PersonalCare | 4.8e-07
CARB3069 | 3069 | CONS PRD- UNDERARM DEODORANT (2010 UPDATE) | DIISOPROPYL ADIPATE | PersonalCare | 4.8e-07
CARB3069 | 3069 | CONS PRD- UNDERARM DEODORANT (2010 UPDATE) | DIPROPYLENE GLYCOL | PersonalCare | 0.11624
CARB3069 | 3069 | CONS PRD- UNDERARM DEODORANT (2010 UPDATE) | DL-LIMONENE {DIPENTENE} | PersonalCare | 8.4e-07
CARB3069 | 3069 | CONS PRD- UNDERARM DEODORANT (2010 UPDATE) | ETHYL ALCOHOL | PersonalCare | 0.30614
CARB3069 | 3069 | CONS PRD- UNDERARM DEODORANT (2010 UPDATE) | FRAGRANCES | PersonalCare | 0.017568
CARB3069 | 3069 | CONS PRD- UNDERARM DEODORANT (2010 UPDATE) | HEXYLENE GLYCOL {2-METHYL-2,4-PENTANEDIOL} | PersonalCare | 0.064372
CARB3069 | 3069 | CONS PRD- UNDERARM DEODORANT (2010 UPDATE) | ISOBUTANE | PersonalCare | 1.36e-05
CARB3069 | 3069 | CONS PRD- UNDERARM DEODORANT (2010 UPDATE) | ISOPENTANE | PersonalCare | 2.34e-06
CARB3069 | 3069 | CONS PRD- UNDERARM DEODORANT (2010 UPDATE) | N-BUTANE | PersonalCare | 1.38e-06
CARB3069 | 3069 | CONS PRD- UNDERARM DEODORANT (2010 UPDATE) | PHENOXYETHANOL | PersonalCare | 3e-07
CARB3069 | 3069 | CONS PRD- UNDERARM DEODORANT (2010 UPDATE) | PROPANE | PersonalCare | 2.46e-06
CARB3069 | 3069 | CONS PRD- UNDERARM DEODORANT (2010 UPDATE) | PROPYLENE GLYCOL | PersonalCare | 0.39812
CARB3069 | 3069 | CONS PRD- UNDERARM DEODORANT (2010 UPDATE) | TRIETHANOLAMINE | PersonalCare | 0.00065418
CARB3069 | 3069 | CONS PRD- UNDERARM DEODORANT (2010 UPDATE) | TRIISOPROPANOLAMINE | PersonalCare | 4.2e-07
CARB3069 | 3069 | CONS PRD- UNDERARM DEODORANT (2010 UPDATE) | TRIPROPYLENE GLYCOL | PersonalCare | 0.007976
CARB3069 | 3069 | CONS PRD- UNDERARM DEODORANT (2010 UPDATE) | VOLATILE METHYL SILOXANES (VMS) | PersonalCare | 0.0047904
CARB3069 | 3069 | CONS PRD- UNDERARM DEODORANT (2010 UPDATE) | WITCH HAZEL | PersonalCare | 6.035e-05
CARB3070 | 3070 | CONS PRD- ASTRINGENTS AND TONER (2010 UPDATE) | 1,3-BUTYLENE GLYCOL | PersonalCare | 0.012469
CARB3070 | 3070 | CONS PRD- ASTRINGENTS AND TONER (2010 UPDATE) | 2,2,4,6,6-PENTAMETHYLHEPTANE | PersonalCare | 0.00049506
CARB3070 | 3070 | CONS PRD- ASTRINGENTS AND TONER (2010 UPDATE) | 2-PYRROLIDONE-5-CARBOXYLIC ACID, SODIUM SALT | PersonalCare | 0.00056514
CARB3070 | 3070 | CONS PRD- ASTRINGENTS AND TONER (2010 UPDATE) | AGGREGATED VOCS < 1.0% | PersonalCare | 0.00026067
CARB3070 | 3070 | CONS PRD- ASTRINGENTS AND TONER (2010 UPDATE) | BRANCHED C17 ALKANES | PersonalCare | 1.9334e-06
CARB3070 | 3070 | CONS PRD- ASTRINGENTS AND TONER (2010 UPDATE) | C14 BRANCHED ALKANES | PersonalCare | 3.0443e-07
CARB3070 | 3070 | CONS PRD- ASTRINGENTS AND TONER (2010 UPDATE) | C14 CYCLOALKANES | PersonalCare | 1.8364e-06
CARB3070 | 3070 | CONS PRD- ASTRINGENTS AND TONER (2010 UPDATE) | C15 BRANCHED ALKANES | PersonalCare | 2.2976e-06
CARB3070 | 3070 | CONS PRD- ASTRINGENTS AND TONER (2010 UPDATE) | C15 CYCLOALKANES | PersonalCare | 3.9971e-06
CARB3070 | 3070 | CONS PRD- ASTRINGENTS AND TONER (2010 UPDATE) | C16 BRANCHED ALKANES | PersonalCare | 3.4679e-06
CARB3070 | 3070 | CONS PRD- ASTRINGENTS AND TONER (2010 UPDATE) | C16 CYCLOALKANES | PersonalCare | 1.9441e-06
CARB3070 | 3070 | CONS PRD- ASTRINGENTS AND TONER (2010 UPDATE) | C17 CYCLOALKANES | PersonalCare | 2.2555e-07
CARB3070 | 3070 | CONS PRD- ASTRINGENTS AND TONER (2010 UPDATE) | CAMPHOR | PersonalCare | 1.861e-05
CARB3070 | 3070 | CONS PRD- ASTRINGENTS AND TONER (2010 UPDATE) | DIETHYL PHTHALATE | PersonalCare | 1.5e-06
CARB3070 | 3070 | CONS PRD- ASTRINGENTS AND TONER (2010 UPDATE) | DIETHYLENE GLYCOL MONOETHYL ETHER | PersonalCare | 5.4e-06
CARB3070 | 3070 | CONS PRD- ASTRINGENTS AND TONER (2010 UPDATE) | DIPROPYLENE GLYCOL | PersonalCare | 0.0046131
CARB3070 | 3070 | CONS PRD- ASTRINGENTS AND TONER (2010 UPDATE) | ETHYL ALCOHOL | PersonalCare | 0.94426
CARB3070 | 3070 | CONS PRD- ASTRINGENTS AND TONER (2010 UPDATE) | FRAGRANCES | PersonalCare | 0.0041832
CARB3070 | 3070 | CONS PRD- ASTRINGENTS AND TONER (2010 UPDATE) | HEXADECANE | PersonalCare | 1.9443e-06
CARB3070 | 3070 | CONS PRD- ASTRINGENTS AND TONER (2010 UPDATE) | HEXYLENE GLYCOL {2-METHYL-2,4-PENTANEDIOL} | PersonalCare | 8.419e-05
CARB3070 | 3070 | CONS PRD- ASTRINGENTS AND TONER (2010 UPDATE) | ISOPROPYL ALCOHOL | PersonalCare | 0.013389
CARB3070 | 3070 | CONS PRD- ASTRINGENTS AND TONER (2010 UPDATE) | MENTHA PIPERITA | PersonalCare | 4.172e-05
CARB3070 | 3070 | CONS PRD- ASTRINGENTS AND TONER (2010 UPDATE) | MENTHOL | PersonalCare | 0.0003486
CARB3070 | 3070 | CONS PRD- ASTRINGENTS AND TONER (2010 UPDATE) | N-HEPTADECANE | PersonalCare | 2.2582e-07
CARB3070 | 3070 | CONS PRD- ASTRINGENTS AND TONER (2010 UPDATE) | N-PENTADECANE | PersonalCare | 3.9971e-06
CARB3070 | 3070 | CONS PRD- ASTRINGENTS AND TONER (2010 UPDATE) | N-TETRADECANE | PersonalCare | 1.8364e-06
CARB3070 | 3070 | CONS PRD- ASTRINGENTS AND TONER (2010 UPDATE) | PHENOXYETHANOL | PersonalCare | 0.00013971
CARB3070 | 3070 | CONS PRD- ASTRINGENTS AND TONER (2010 UPDATE) | PROPYLENE GLYCOL | PersonalCare | 0.010988
CARB3070 | 3070 | CONS PRD- ASTRINGENTS AND TONER (2010 UPDATE) | PYRIDINE-3-CARBOXAMIDE | PersonalCare | 3e-07
CARB3070 | 3070 | CONS PRD- ASTRINGENTS AND TONER (2010 UPDATE) | TRIETHANOLAMINE | PersonalCare | 0.00040818
CARB3070 | 3070 | CONS PRD- ASTRINGENTS AND TONER (2010 UPDATE) | VOLATILE METHYL SILOXANES (VMS) | PersonalCare | 0.0016432
CARB3070 | 3070 | CONS PRD- ASTRINGENTS AND TONER (2010 UPDATE) | WITCH HAZEL | PersonalCare | 0.0060089
CARB3070 | 3070 | CONS PRD- ASTRINGENTS AND TONER (2010 UPDATE) | [D] ACETONE [DELETED/OBSOLETE EMITTENT ID] | PersonalCare | 5.477e-05
CARB3071 | 3071 | CONS PRD- PERSONAL FRAGRANCE PRODUCT (FRAGRANCE <= 20%) (2010 UPDATE) | 1,1-DIFLUOROETHANE {FREON 152A} | PersonalCare | 0.00073763
CARB3071 | 3071 | CONS PRD- PERSONAL FRAGRANCE PRODUCT (FRAGRANCE <= 20%) (2010 UPDATE) | 1,2-PENTANEDIOL | PersonalCare | 3.8e-07
CARB3071 | 3071 | CONS PRD- PERSONAL FRAGRANCE PRODUCT (FRAGRANCE <= 20%) (2010 UPDATE) | 1,3-BUTYLENE GLYCOL | PersonalCare | 5.281e-05
CARB3071 | 3071 | CONS PRD- PERSONAL FRAGRANCE PRODUCT (FRAGRANCE <= 20%) (2010 UPDATE) | 2-AMINO-2-METHYL-1-PROPANOL | PersonalCare | 6e-07
CARB3071 | 3071 | CONS PRD- PERSONAL FRAGRANCE PRODUCT (FRAGRANCE <= 20%) (2010 UPDATE) | 2-METHYL-1,3-PROPANEDIOL | PersonalCare | 1.23e-06
CARB3071 | 3071 | CONS PRD- PERSONAL FRAGRANCE PRODUCT (FRAGRANCE <= 20%) (2010 UPDATE) | 3,7-DIMETHYLOCTA-1,6-DIEN-3-OL | PersonalCare | 2.1e-06
CARB3071 | 3071 | CONS PRD- PERSONAL FRAGRANCE PRODUCT (FRAGRANCE <= 20%) (2010 UPDATE) | 3-METHYL-3-METHOXY-1-BUTANOL | PersonalCare | 3.5e-07
CARB3071 | 3071 | CONS PRD- PERSONAL FRAGRANCE PRODUCT (FRAGRANCE <= 20%) (2010 UPDATE) | 4,4-DIMETHYL-2-NEOPENTYL-1-PENTENE | PersonalCare | 8.12e-06
CARB3071 | 3071 | CONS PRD- PERSONAL FRAGRANCE PRODUCT (FRAGRANCE <= 20%) (2010 UPDATE) | AGGREGATED VOCS < 1.0% | PersonalCare | 0.00011757
CARB3071 | 3071 | CONS PRD- PERSONAL FRAGRANCE PRODUCT (FRAGRANCE <= 20%) (2010 UPDATE) | BRANCHED C6 ALKANES | PersonalCare | 6.1249e-07
CARB3071 | 3071 | CONS PRD- PERSONAL FRAGRANCE PRODUCT (FRAGRANCE <= 20%) (2010 UPDATE) | BRANCHED C7 ALKANES | PersonalCare | 2.9332e-07
CARB3071 | 3071 | CONS PRD- PERSONAL FRAGRANCE PRODUCT (FRAGRANCE <= 20%) (2010 UPDATE) | C5 BRANCHED ALKANES | PersonalCare | 8.7547e-08
CARB3071 | 3071 | CONS PRD- PERSONAL FRAGRANCE PRODUCT (FRAGRANCE <= 20%) (2010 UPDATE) | C6 CYCLOALKANES | PersonalCare | 6.0594e-07
CARB3071 | 3071 | CONS PRD- PERSONAL FRAGRANCE PRODUCT (FRAGRANCE <= 20%) (2010 UPDATE) | C7 CYCLOALKANES | PersonalCare | 8.7339e-08
CARB3071 | 3071 | CONS PRD- PERSONAL FRAGRANCE PRODUCT (FRAGRANCE <= 20%) (2010 UPDATE) | CYCLOPENTANE | PersonalCare | 3.0005e-07
CARB3071 | 3071 | CONS PRD- PERSONAL FRAGRANCE PRODUCT (FRAGRANCE <= 20%) (2010 UPDATE) | D-LIMONENE {4-ISOPROPENYL-1-METHYLCYCOHEXANE} | PersonalCare | 8.38e-05
CARB3071 | 3071 | CONS PRD- PERSONAL FRAGRANCE PRODUCT (FRAGRANCE <= 20%) (2010 UPDATE) | DIETHYL PHTHALATE | PersonalCare | 8.32e-06
CARB3071 | 3071 | CONS PRD- PERSONAL FRAGRANCE PRODUCT (FRAGRANCE <= 20%) (2010 UPDATE) | DIISOPROPYL ADIPATE | PersonalCare | 0.00014602
CARB3071 | 3071 | CONS PRD- PERSONAL FRAGRANCE PRODUCT (FRAGRANCE <= 20%) (2010 UPDATE) | DIPROPYLENE GLYCOL | PersonalCare | 0.00010369
CARB3071 | 3071 | CONS PRD- PERSONAL FRAGRANCE PRODUCT (FRAGRANCE <= 20%) (2010 UPDATE) | ETHANOLAMINE | PersonalCare | 1.005e-05
CARB3071 | 3071 | CONS PRD- PERSONAL FRAGRANCE PRODUCT (FRAGRANCE <= 20%) (2010 UPDATE) | ETHYL ALCOHOL | PersonalCare | 0.92002
CARB3071 | 3071 | CONS PRD- PERSONAL FRAGRANCE PRODUCT (FRAGRANCE <= 20%) (2010 UPDATE) | FRAGRANCES | PersonalCare | 0.066165
CARB3071 | 3071 | CONS PRD- PERSONAL FRAGRANCE PRODUCT (FRAGRANCE <= 20%) (2010 UPDATE) | HEXYLENE GLYCOL {2-METHYL-2,4-PENTANEDIOL} | PersonalCare | 9.5e-07
CARB3071 | 3071 | CONS PRD- PERSONAL FRAGRANCE PRODUCT (FRAGRANCE <= 20%) (2010 UPDATE) | ISOBUTANE | PersonalCare | 0.0042805
CARB3071 | 3071 | CONS PRD- PERSONAL FRAGRANCE PRODUCT (FRAGRANCE <= 20%) (2010 UPDATE) | MENTHOL | PersonalCare | 6e-08
CARB3071 | 3071 | CONS PRD- PERSONAL FRAGRANCE PRODUCT (FRAGRANCE <= 20%) (2010 UPDATE) | N-BUTANE | PersonalCare | 0.00019739
CARB3071 | 3071 | CONS PRD- PERSONAL FRAGRANCE PRODUCT (FRAGRANCE <= 20%) (2010 UPDATE) | N-HEPTANE | PersonalCare | 8.733e-08
CARB3071 | 3071 | CONS PRD- PERSONAL FRAGRANCE PRODUCT (FRAGRANCE <= 20%) (2010 UPDATE) | N-HEXANE | PersonalCare | 6.0594e-07
CARB3071 | 3071 | CONS PRD- PERSONAL FRAGRANCE PRODUCT (FRAGRANCE <= 20%) (2010 UPDATE) | N-PENTANE | PersonalCare | 3.0006e-07
CARB3071 | 3071 | CONS PRD- PERSONAL FRAGRANCE PRODUCT (FRAGRANCE <= 20%) (2010 UPDATE) | PHENOXYETHANOL | PersonalCare | 3.8e-07
CARB3071 | 3071 | CONS PRD- PERSONAL FRAGRANCE PRODUCT (FRAGRANCE <= 20%) (2010 UPDATE) | PROPANE | PersonalCare | 0.0010359
CARB3071 | 3071 | CONS PRD- PERSONAL FRAGRANCE PRODUCT (FRAGRANCE <= 20%) (2010 UPDATE) | PROPYLENE GLYCOL | PersonalCare | 0.0028026
CARB3071 | 3071 | CONS PRD- PERSONAL FRAGRANCE PRODUCT (FRAGRANCE <= 20%) (2010 UPDATE) | TERT-BUTYL ALCOHOL | PersonalCare | 1.13e-06
CARB3071 | 3071 | CONS PRD- PERSONAL FRAGRANCE PRODUCT (FRAGRANCE <= 20%) (2010 UPDATE) | TRIETHANOLAMINE | PersonalCare | 3.34e-06
CARB3071 | 3071 | CONS PRD- PERSONAL FRAGRANCE PRODUCT (FRAGRANCE <= 20%) (2010 UPDATE) | VOLATILE METHYL SILOXANES (VMS) | PersonalCare | 0.0042172
CARB3072 | 3072 | CONS PRD- PERSONAL FRAGRANCE PRODUCT (FRAGRANCE > 20%) (2010 UPDATE) | AGGREGATED VOCS < 1.0% | PersonalCare | 9.7178e-05
CARB3072 | 3072 | CONS PRD- PERSONAL FRAGRANCE PRODUCT (FRAGRANCE > 20%) (2010 UPDATE) | D-LIMONENE {4-ISOPROPENYL-1-METHYLCYCOHEXANE} | PersonalCare | 0.0020136
CARB3072 | 3072 | CONS PRD- PERSONAL FRAGRANCE PRODUCT (FRAGRANCE > 20%) (2010 UPDATE) | DIPROPYLENE GLYCOL | PersonalCare | 0.0019876
CARB3072 | 3072 | CONS PRD- PERSONAL FRAGRANCE PRODUCT (FRAGRANCE > 20%) (2010 UPDATE) | ETHYL ALCOHOL | PersonalCare | 0.71149
CARB3072 | 3072 | CONS PRD- PERSONAL FRAGRANCE PRODUCT (FRAGRANCE > 20%) (2010 UPDATE) | FRAGRANCES | PersonalCare | 0.28348
CARB3072 | 3072 | CONS PRD- PERSONAL FRAGRANCE PRODUCT (FRAGRANCE > 20%) (2010 UPDATE) | PROPYLENE GLYCOL | PersonalCare | 9.97e-06
CARB3072 | 3072 | CONS PRD- PERSONAL FRAGRANCE PRODUCT (FRAGRANCE > 20%) (2010 UPDATE) | VOLATILE METHYL SILOXANES (VMS) | PersonalCare | 0.00091803
CARB3073 | 3073 | CONS PRD- HAIR SPRAY (2010 UPDATE) | 1,1,1,2-TETRAFLUOROETHANE {HFC-134A} | PersonalCare | 0.0003899
CARB3073 | 3073 | CONS PRD- HAIR SPRAY (2010 UPDATE) | 1,1-DIFLUOROETHANE {FREON 152A} | PersonalCare | 0.15762
CARB3073 | 3073 | CONS PRD- HAIR SPRAY (2010 UPDATE) | 2-AMINO-1-BUTANOL | PersonalCare | 9e-08
CARB3073 | 3073 | CONS PRD- HAIR SPRAY (2010 UPDATE) | 2-AMINO-2-METHYL-1-PROPANOL | PersonalCare | 0.0060913
CARB3073 | 3073 | CONS PRD- HAIR SPRAY (2010 UPDATE) | AGGREGATED VOCS < 1.0% | PersonalCare | 0.00014928
CARB3073 | 3073 | CONS PRD- HAIR SPRAY (2010 UPDATE) | DIISOPROPYL ADIPATE | PersonalCare | 2.24e-06
CARB3073 | 3073 | CONS PRD- HAIR SPRAY (2010 UPDATE) | DIMETHOXYMETHANE | PersonalCare | 0.00011742
CARB3073 | 3073 | CONS PRD- HAIR SPRAY (2010 UPDATE) | DIMETHYL ETHER | PersonalCare | 0.18966
CARB3073 | 3073 | CONS PRD- HAIR SPRAY (2010 UPDATE) | DIPROPYLENE GLYCOL | PersonalCare | 8.2e-07
CARB3073 | 3073 | CONS PRD- HAIR SPRAY (2010 UPDATE) | ETHYL ALCOHOL | PersonalCare | 0.6354
CARB3073 | 3073 | CONS PRD- HAIR SPRAY (2010 UPDATE) | FRAGRANCES | PersonalCare | 0.0032305
CARB3073 | 3073 | CONS PRD- HAIR SPRAY (2010 UPDATE) | HEXYLENE GLYCOL {2-METHYL-2,4-PENTANEDIOL} | PersonalCare | 5.5e-07
CARB3073 | 3073 | CONS PRD- HAIR SPRAY (2010 UPDATE) | ISOBUTANE | PersonalCare | 0.0016359
CARB3073 | 3073 | CONS PRD- HAIR SPRAY (2010 UPDATE) | N-BUTANE | PersonalCare | 0.0018392
CARB3073 | 3073 | CONS PRD- HAIR SPRAY (2010 UPDATE) | N-PENTANE | PersonalCare | 0.0001258
CARB3073 | 3073 | CONS PRD- HAIR SPRAY (2010 UPDATE) | PROPANE | PersonalCare | 1.44e-05
CARB3073 | 3073 | CONS PRD- HAIR SPRAY (2010 UPDATE) | PROPYLENE GLYCOL | PersonalCare | 4.49e-06
CARB3073 | 3073 | CONS PRD- HAIR SPRAY (2010 UPDATE) | TRIETHANOLAMINE | PersonalCare | 8.2e-07
CARB3073 | 3073 | CONS PRD- HAIR SPRAY (2010 UPDATE) | TRIISOPROPANOLAMINE | PersonalCare | 2.81e-06
CARB3073 | 3073 | CONS PRD- HAIR SPRAY (2010 UPDATE) | VOLATILE METHYL SILOXANES (VMS) | PersonalCare | 0.0020291
CARB3073 | 3073 | CONS PRD- HAIR SPRAY (2010 UPDATE) | [D] ACETONE [DELETED/OBSOLETE EMITTENT ID] | PersonalCare | 0.0016843
CARB3074 | 3074 | CONS PRD- HAIR SHINE (2010 UPDATE) | 1,1-DIFLUOROETHANE {FREON 152A} | PersonalCare | 0.020359
CARB3074 | 3074 | CONS PRD- HAIR SHINE (2010 UPDATE) | 2,2,4,6,6-PENTAMETHYLHEPTANE | PersonalCare | 0.0011543
CARB3074 | 3074 | CONS PRD- HAIR SHINE (2010 UPDATE) | 2-AMINO-2-METHYL-1-PROPANOL | PersonalCare | 1.106e-05
CARB3074 | 3074 | CONS PRD- HAIR SHINE (2010 UPDATE) | AGGREGATED VOCS < 1.0% | PersonalCare | 0.00029178
CARB3074 | 3074 | CONS PRD- HAIR SHINE (2010 UPDATE) | BRANCHED C11 ALKANES | PersonalCare | 0.0013925
CARB3074 | 3074 | CONS PRD- HAIR SHINE (2010 UPDATE) | BRANCHED C12 ALKANES | PersonalCare | 0.0040544
CARB3074 | 3074 | CONS PRD- HAIR SHINE (2010 UPDATE) | BRANCHED C17 ALKANES | PersonalCare | 0.018832
CARB3074 | 3074 | CONS PRD- HAIR SHINE (2010 UPDATE) | C10 CYCLOALKANES | PersonalCare | 0.00010792
CARB3074 | 3074 | CONS PRD- HAIR SHINE (2010 UPDATE) | C11 CYCLOALKANES | PersonalCare | 0.00053328
CARB3074 | 3074 | CONS PRD- HAIR SHINE (2010 UPDATE) | C12 CYCLOALKANES | PersonalCare | 0.00044971
CARB3074 | 3074 | CONS PRD- HAIR SHINE (2010 UPDATE) | C13 BRANCHED ALKANES | PersonalCare | 0.0019339
CARB3074 | 3074 | CONS PRD- HAIR SHINE (2010 UPDATE) | C13 CYCLOALKANES | PersonalCare | 7.6404e-05
CARB3074 | 3074 | CONS PRD- HAIR SHINE (2010 UPDATE) | C14 BRANCHED ALKANES | PersonalCare | 0.0029653
CARB3074 | 3074 | CONS PRD- HAIR SHINE (2010 UPDATE) | C14 CYCLOALKANES | PersonalCare | 0.017182
CARB3074 | 3074 | CONS PRD- HAIR SHINE (2010 UPDATE) | C15 BRANCHED ALKANES | PersonalCare | 0.02238
CARB3074 | 3074 | CONS PRD- HAIR SHINE (2010 UPDATE) | C15 CYCLOALKANES | PersonalCare | 0.037398
CARB3074 | 3074 | CONS PRD- HAIR SHINE (2010 UPDATE) | C16 BRANCHED ALKANES | PersonalCare | 0.033779
CARB3074 | 3074 | CONS PRD- HAIR SHINE (2010 UPDATE) | C16 CYCLOALKANES | PersonalCare | 0.01819
CARB3074 | 3074 | CONS PRD- HAIR SHINE (2010 UPDATE) | C17 CYCLOALKANES | PersonalCare | 0.0021103
CARB3074 | 3074 | CONS PRD- HAIR SHINE (2010 UPDATE) | ETHYL ALCOHOL | PersonalCare | 0.045381
CARB3074 | 3074 | CONS PRD- HAIR SHINE (2010 UPDATE) | FRAGRANCES | PersonalCare | 0.0040597
CARB3074 | 3074 | CONS PRD- HAIR SHINE (2010 UPDATE) | HEXADECANE | PersonalCare | 0.018938
CARB3074 | 3074 | CONS PRD- HAIR SHINE (2010 UPDATE) | ISOBUTANE | PersonalCare | 0.561
CARB3074 | 3074 | CONS PRD- HAIR SHINE (2010 UPDATE) | N-BUTANE | PersonalCare | 0.0064729
CARB3074 | 3074 | CONS PRD- HAIR SHINE (2010 UPDATE) | N-DECANE | PersonalCare | 0.00068235
CARB3074 | 3074 | CONS PRD- HAIR SHINE (2010 UPDATE) | N-DODECANE | PersonalCare | 0.0028436
CARB3074 | 3074 | CONS PRD- HAIR SHINE (2010 UPDATE) | N-HEPTADECANE | PersonalCare | 0.0021996
CARB3074 | 3074 | CONS PRD- HAIR SHINE (2010 UPDATE) | N-PENTADECANE | PersonalCare | 0.038934
CARB3074 | 3074 | CONS PRD- HAIR SHINE (2010 UPDATE) | N-PENTANE | PersonalCare | 0.00437
CARB3074 | 3074 | CONS PRD- HAIR SHINE (2010 UPDATE) | N-TETRADECANE | PersonalCare | 0.017887
CARB3074 | 3074 | CONS PRD- HAIR SHINE (2010 UPDATE) | N-TRIDECANE | PersonalCare | 0.00048298
CARB3074 | 3074 | CONS PRD- HAIR SHINE (2010 UPDATE) | N-UNDECANE | PersonalCare | 0.0033717
CARB3074 | 3074 | CONS PRD- HAIR SHINE (2010 UPDATE) | PHENOXYETHANOL | PersonalCare | 2.213e-05
CARB3074 | 3074 | CONS PRD- HAIR SHINE (2010 UPDATE) | PROPANE | PersonalCare | 0.095433
CARB3074 | 3074 | CONS PRD- HAIR SHINE (2010 UPDATE) | PROPYLENE GLYCOL | PersonalCare | 8.159e-05
CARB3074 | 3074 | CONS PRD- HAIR SHINE (2010 UPDATE) | VOLATILE METHYL SILOXANES (VMS) | PersonalCare | 0.014638
CARB3075 | 3075 | CONS PRD- NAIL COATING (2010 UPDATE) | AGGREGATED VOCS < 1.0% | PersonalCare | 5.94e-05
CARB3075 | 3075 | CONS PRD- NAIL COATING (2010 UPDATE) | AMYL ACETATE | PersonalCare | 0.0009922
CARB3075 | 3075 | CONS PRD- NAIL COATING (2010 UPDATE) | BRANCHED C6 ALKANES | PersonalCare | 2.5425e-05
CARB3075 | 3075 | CONS PRD- NAIL COATING (2010 UPDATE) | BRANCHED C7 ALKANES | PersonalCare | 1.2176e-05
CARB3075 | 3075 | CONS PRD- NAIL COATING (2010 UPDATE) | C5 BRANCHED ALKANES | PersonalCare | 3.6339e-06
CARB3075 | 3075 | CONS PRD- NAIL COATING (2010 UPDATE) | CAMPHOR | PersonalCare | 0.0063215
CARB3075 | 3075 | CONS PRD- NAIL COATING (2010 UPDATE) | DIACETONE ALCOHOL | PersonalCare | 0.0027651
CARB3075 | 3075 | CONS PRD- NAIL COATING (2010 UPDATE) | DIETHYL PHTHALATE | PersonalCare | 0.030051
CARB3075 | 3075 | CONS PRD- NAIL COATING (2010 UPDATE) | ETHYL ACETATE | PersonalCare | 0.39489
CARB3075 | 3075 | CONS PRD- NAIL COATING (2010 UPDATE) | ETHYL ALCOHOL | PersonalCare | 0.010519
CARB3075 | 3075 | CONS PRD- NAIL COATING (2010 UPDATE) | ETHYL METHACRYLATE | PersonalCare | 2.883e-05
CARB3075 | 3075 | CONS PRD- NAIL COATING (2010 UPDATE) | ETHYLENE GLYCOL MONOBUTYL ETHER | PersonalCare | 2.949e-05
CARB3075 | 3075 | CONS PRD- NAIL COATING (2010 UPDATE) | ETHYLENE GLYCOL MONOETHYL ETHER ACETATE | PersonalCare | 1.967e-05
CARB3075 | 3075 | CONS PRD- NAIL COATING (2010 UPDATE) | FORMALDEHYDE | PersonalCare | 0.0001574
CARB3075 | 3075 | CONS PRD- NAIL COATING (2010 UPDATE) | FRAGRANCES | PersonalCare | 0.00096945
CARB3075 | 3075 | CONS PRD- NAIL COATING (2010 UPDATE) | ISOBUTYL ACETATE | PersonalCare | 0.0002008
CARB3075 | 3075 | CONS PRD- NAIL COATING (2010 UPDATE) | ISOBUTYRALDEHYDE | PersonalCare | 1.719e-05
CARB3075 | 3075 | CONS PRD- NAIL COATING (2010 UPDATE) | ISOPROPYL ACETATE | PersonalCare | 2.758e-05
CARB3075 | 3075 | CONS PRD- NAIL COATING (2010 UPDATE) | ISOPROPYL ALCOHOL | PersonalCare | 0.098772
CARB3075 | 3075 | CONS PRD- NAIL COATING (2010 UPDATE) | METHYL ETHYL KETONE {2-BUTANONE} | PersonalCare | 0.0014455
CARB3075 | 3075 | CONS PRD- NAIL COATING (2010 UPDATE) | N-BUTYL ACETATE | PersonalCare | 0.35471
CARB3075 | 3075 | CONS PRD- NAIL COATING (2010 UPDATE) | N-BUTYL ALCOHOL | PersonalCare | 0.0037402
CARB3075 | 3075 | CONS PRD- NAIL COATING (2010 UPDATE) | N-HEPTANE | PersonalCare | 0.0033415
CARB3075 | 3075 | CONS PRD- NAIL COATING (2010 UPDATE) | N-HEXANE | PersonalCare | 2.5154e-05
CARB3075 | 3075 | CONS PRD- NAIL COATING (2010 UPDATE) | N-PENTANE | PersonalCare | 1.2456e-05
CARB3075 | 3075 | CONS PRD- NAIL COATING (2010 UPDATE) | OXO-HEXYL ACETATE | PersonalCare | 5.754e-05
CARB3075 | 3075 | CONS PRD- NAIL COATING (2010 UPDATE) | PHTHALIC ANHYDRIDE | PersonalCare | 0.014411
CARB3075 | 3075 | CONS PRD- NAIL COATING (2010 UPDATE) | PROPYL ACETATE | PersonalCare | 0.020864
CARB3075 | 3075 | CONS PRD- NAIL COATING (2010 UPDATE) | PROPYLENE GLYCOL | PersonalCare | 0.00029682
CARB3075 | 3075 | CONS PRD- NAIL COATING (2010 UPDATE) | SEC-BUTYL ALCOHOL | PersonalCare | 0.00016394
CARB3075 | 3075 | CONS PRD- NAIL COATING (2010 UPDATE) | TERT-BUTYL ALCOHOL | PersonalCare | 0.00011544
CARB3075 | 3075 | CONS PRD- NAIL COATING (2010 UPDATE) | TOLUENE | PersonalCare | 0.054638
CARB3075 | 3075 | CONS PRD- NAIL COATING (2010 UPDATE) | TRIETHANOLAMINE | PersonalCare | 8.955e-05
CARB3075 | 3075 | CONS PRD- NAIL COATING (2010 UPDATE) | VOLATILE METHYL SILOXANES (VMS) | PersonalCare | 9.778e-05
CARB3075 | 3075 | CONS PRD- NAIL COATING (2010 UPDATE) | XYLENES (MIXED) | PersonalCare | 6.52e-05
CARB3075 | 3075 | CONS PRD- NAIL COATING (2010 UPDATE) | [D] ACETONE [DELETED/OBSOLETE EMITTENT ID] | PersonalCare | 6.219e-05
CARB3076 | 3076 | CONS PRD- RUBBING ALCOHOL (2010 UPDATE) | ETHYL ALCOHOL | PersonalCare | 0.025628
CARB3076 | 3076 | CONS PRD- RUBBING ALCOHOL (2010 UPDATE) | FRAGRANCES | PersonalCare | 3.04e-05
CARB3076 | 3076 | CONS PRD- RUBBING ALCOHOL (2010 UPDATE) | ISOPROPYL ALCOHOL | PersonalCare | 0.97187
CARB3076 | 3076 | CONS PRD- RUBBING ALCOHOL (2010 UPDATE) | METHYL ISOBUTYL KETONE {HEXONE} | PersonalCare | 0.000388
CARB3076 | 3076 | CONS PRD- RUBBING ALCOHOL (2010 UPDATE) | [D] ACETONE [DELETED/OBSOLETE EMITTENT ID] | PersonalCare | 0.0020871
CARB3077 | 3077 | CONS PRD- HEAVY-DUTY HAND CLEANSER OR SOAP (2010 UPDATE) | (1-METHYLPROPYL)BENZENE (SEC-BUTYL BENZENE) | PersonalCare | 2.6617e-07
CARB3077 | 3077 | CONS PRD- HEAVY-DUTY HAND CLEANSER OR SOAP (2010 UPDATE) | 1,2,3,5-TETRAMETHYLBENZENE | PersonalCare | 9.6515e-06
CARB3077 | 3077 | CONS PRD- HEAVY-DUTY HAND CLEANSER OR SOAP (2010 UPDATE) | 1,2-DIETHYLBENZENE (ORTHO) | PersonalCare | 1.9303e-06
CARB3077 | 3077 | CONS PRD- HEAVY-DUTY HAND CLEANSER OR SOAP (2010 UPDATE) | 1,3-DIETHYLBENZENE (META) | PersonalCare | 6.3898e-06
CARB3077 | 3077 | CONS PRD- HEAVY-DUTY HAND CLEANSER OR SOAP (2010 UPDATE) | 1,4-BUTANEDIOL | PersonalCare | 7.1e-06
CARB3077 | 3077 | CONS PRD- HEAVY-DUTY HAND CLEANSER OR SOAP (2010 UPDATE) | 1,4-DIETHYLBENZENE (PARA) | PersonalCare | 3.8607e-06
CARB3077 | 3077 | CONS PRD- HEAVY-DUTY HAND CLEANSER OR SOAP (2010 UPDATE) | 1-METHYL NAPHTHALENE | PersonalCare | 4.7246e-06
CARB3077 | 3077 | CONS PRD- HEAVY-DUTY HAND CLEANSER OR SOAP (2010 UPDATE) | 2-METHYLNAPHTHALENE | PersonalCare | 2.045e-05
CARB3077 | 3077 | CONS PRD- HEAVY-DUTY HAND CLEANSER OR SOAP (2010 UPDATE) | 4,4-DIMETHYLOXAZOLIDINE | PersonalCare | 2.623e-05
CARB3077 | 3077 | CONS PRD- HEAVY-DUTY HAND CLEANSER OR SOAP (2010 UPDATE) | 4-CHLORO-3,5-DIMETHYLPHENOL | PersonalCare | 6.8e-06
CARB3077 | 3077 | CONS PRD- HEAVY-DUTY HAND CLEANSER OR SOAP (2010 UPDATE) | AGGREGATED VOCS < 1.0% | PersonalCare | 0.00012514
CARB3077 | 3077 | CONS PRD- HEAVY-DUTY HAND CLEANSER OR SOAP (2010 UPDATE) | ALKYL (C16-C18) METHYL ESTERS | PersonalCare | 0.00061296
CARB3077 | 3077 | CONS PRD- HEAVY-DUTY HAND CLEANSER OR SOAP (2010 UPDATE) | BRANCHED C10 ALKANES | PersonalCare | 0.00013303
CARB3077 | 3077 | CONS PRD- HEAVY-DUTY HAND CLEANSER OR SOAP (2010 UPDATE) | BRANCHED C11 ALKANES | PersonalCare | 0.014246
CARB3077 | 3077 | CONS PRD- HEAVY-DUTY HAND CLEANSER OR SOAP (2010 UPDATE) | BRANCHED C12 ALKANES | PersonalCare | 0.041479
CARB3077 | 3077 | CONS PRD- HEAVY-DUTY HAND CLEANSER OR SOAP (2010 UPDATE) | BRANCHED C17 ALKANES | PersonalCare | 0.010831
CARB3077 | 3077 | CONS PRD- HEAVY-DUTY HAND CLEANSER OR SOAP (2010 UPDATE) | BRANCHED C8 ALKANES | PersonalCare | 0.00026009
CARB3077 | 3077 | CONS PRD- HEAVY-DUTY HAND CLEANSER OR SOAP (2010 UPDATE) | BRANCHED C9 ALKANES | PersonalCare | 0.00044684
CARB3077 | 3077 | CONS PRD- HEAVY-DUTY HAND CLEANSER OR SOAP (2010 UPDATE) | C10 CYCLOALKANES | PersonalCare | 0.014168
CARB3077 | 3077 | CONS PRD- HEAVY-DUTY HAND CLEANSER OR SOAP (2010 UPDATE) | C10 DIALKYL BENZENES | PersonalCare | 3.2682e-05
CARB3077 | 3077 | CONS PRD- HEAVY-DUTY HAND CLEANSER OR SOAP (2010 UPDATE) | C10 MONOSUBSTITUTED BENZENES | PersonalCare | 4.7257e-06
CARB3077 | 3077 | CONS PRD- HEAVY-DUTY HAND CLEANSER OR SOAP (2010 UPDATE) | C10 TRIALKYLBENZENES | PersonalCare | 4.9389e-05
CARB3077 | 3077 | CONS PRD- HEAVY-DUTY HAND CLEANSER OR SOAP (2010 UPDATE) | C11 CYCLOALKANES | PersonalCare | 0.070013
CARB3077 | 3077 | CONS PRD- HEAVY-DUTY HAND CLEANSER OR SOAP (2010 UPDATE) | C11 DIALKYL BENZENES | PersonalCare | 3.323e-05
CARB3077 | 3077 | CONS PRD- HEAVY-DUTY HAND CLEANSER OR SOAP (2010 UPDATE) | C11 MONOSUBSTITUTED BENZENES | PersonalCare | 1.1322e-05
CARB3077 | 3077 | CONS PRD- HEAVY-DUTY HAND CLEANSER OR SOAP (2010 UPDATE) | C11 TETRALIN OR INDANE | PersonalCare | 4.4018e-05
CARB3077 | 3077 | CONS PRD- HEAVY-DUTY HAND CLEANSER OR SOAP (2010 UPDATE) | C11 TETRASUBSTITUTED BENZENES | PersonalCare | 0.00010939
CARB3077 | 3077 | CONS PRD- HEAVY-DUTY HAND CLEANSER OR SOAP (2010 UPDATE) | C11 TRIALKYL BENZENES | PersonalCare | 0.00021746
CARB3077 | 3077 | CONS PRD- HEAVY-DUTY HAND CLEANSER OR SOAP (2010 UPDATE) | C12 CYCLOALKANES | PersonalCare | 0.059044
CARB3077 | 3077 | CONS PRD- HEAVY-DUTY HAND CLEANSER OR SOAP (2010 UPDATE) | C12 DIALKYL BENZENES | PersonalCare | 2.2854e-05
CARB3077 | 3077 | CONS PRD- HEAVY-DUTY HAND CLEANSER OR SOAP (2010 UPDATE) | C12 MONOSUBSTITUTED BENZENES | PersonalCare | 7.8058e-06
CARB3077 | 3077 | CONS PRD- HEAVY-DUTY HAND CLEANSER OR SOAP (2010 UPDATE) | C12 NAPHTHALENES | PersonalCare | 0.00011458
CARB3077 | 3077 | CONS PRD- HEAVY-DUTY HAND CLEANSER OR SOAP (2010 UPDATE) | C12 TRISUBSTITUTED BENZENES | PersonalCare | 0.00023683
CARB3077 | 3077 | CONS PRD- HEAVY-DUTY HAND CLEANSER OR SOAP (2010 UPDATE) | C13 BRANCHED ALKANES | PersonalCare | 0.019784
CARB3077 | 3077 | CONS PRD- HEAVY-DUTY HAND CLEANSER OR SOAP (2010 UPDATE) | C13 CYCLOALKANES | PersonalCare | 0.010028
CARB3077 | 3077 | CONS PRD- HEAVY-DUTY HAND CLEANSER OR SOAP (2010 UPDATE) | C13 DISUBSTITUTED BENZENES | PersonalCare | 2.7102e-06
CARB3077 | 3077 | CONS PRD- HEAVY-DUTY HAND CLEANSER OR SOAP (2010 UPDATE) | C13 MONOSUBSTITUTED BENZENES | PersonalCare | 9.6182e-07
CARB3077 | 3077 | CONS PRD- HEAVY-DUTY HAND CLEANSER OR SOAP (2010 UPDATE) | C13 NAPHTHALENES | PersonalCare | 3.183e-05
CARB3077 | 3077 | CONS PRD- HEAVY-DUTY HAND CLEANSER OR SOAP (2010 UPDATE) | C13 TRISUBSTITUTED BENZENES | PersonalCare | 2.8152e-05
CARB3077 | 3077 | CONS PRD- HEAVY-DUTY HAND CLEANSER OR SOAP (2010 UPDATE) | C14 BRANCHED ALKANES | PersonalCare | 0.0017055
CARB3077 | 3077 | CONS PRD- HEAVY-DUTY HAND CLEANSER OR SOAP (2010 UPDATE) | C14 CYCLOALKANES | PersonalCare | 0.04088
CARB3077 | 3077 | CONS PRD- HEAVY-DUTY HAND CLEANSER OR SOAP (2010 UPDATE) | C15 BRANCHED ALKANES | PersonalCare | 0.012872
CARB3077 | 3077 | CONS PRD- HEAVY-DUTY HAND CLEANSER OR SOAP (2010 UPDATE) | C15 CYCLOALKANES | PersonalCare | 0.088975
CARB3077 | 3077 | CONS PRD- HEAVY-DUTY HAND CLEANSER OR SOAP (2010 UPDATE) | C16 BRANCHED ALKANES | PersonalCare | 0.019428
CARB3077 | 3077 | CONS PRD- HEAVY-DUTY HAND CLEANSER OR SOAP (2010 UPDATE) | C16 CYCLOALKANES | PersonalCare | 0.043279
CARB3077 | 3077 | CONS PRD- HEAVY-DUTY HAND CLEANSER OR SOAP (2010 UPDATE) | C17 CYCLOALKANES | PersonalCare | 0.0050237
CARB3077 | 3077 | CONS PRD- HEAVY-DUTY HAND CLEANSER OR SOAP (2010 UPDATE) | D-LIMONENE {4-ISOPROPENYL-1-METHYLCYCOHEXANE} | PersonalCare | 0.33304
CARB3077 | 3077 | CONS PRD- HEAVY-DUTY HAND CLEANSER OR SOAP (2010 UPDATE) | DIBASIC ESTER | PersonalCare | 0.00090575
CARB3077 | 3077 | CONS PRD- HEAVY-DUTY HAND CLEANSER OR SOAP (2010 UPDATE) | DIETHANOLAMINE | PersonalCare | 0.00012077
CARB3077 | 3077 | CONS PRD- HEAVY-DUTY HAND CLEANSER OR SOAP (2010 UPDATE) | DIMETHYL ADIPATE | PersonalCare | 0.0019587
CARB3077 | 3077 | CONS PRD- HEAVY-DUTY HAND CLEANSER OR SOAP (2010 UPDATE) | DIMETHYL SUCCINATE | PersonalCare | 0.00022273
CARB3077 | 3077 | CONS PRD- HEAVY-DUTY HAND CLEANSER OR SOAP (2010 UPDATE) | DIPROPYLENE GLYCOL MONOMETHYL ETHER | PersonalCare | 1.745e-05
CARB3077 | 3077 | CONS PRD- HEAVY-DUTY HAND CLEANSER OR SOAP (2010 UPDATE) | DODECENE | PersonalCare | 4.426e-05
CARB3077 | 3077 | CONS PRD- HEAVY-DUTY HAND CLEANSER OR SOAP (2010 UPDATE) | ETHANOLAMINE | PersonalCare | 0.003619
CARB3077 | 3077 | CONS PRD- HEAVY-DUTY HAND CLEANSER OR SOAP (2010 UPDATE) | ETHYL ALCOHOL | PersonalCare | 0.023387
CARB3077 | 3077 | CONS PRD- HEAVY-DUTY HAND CLEANSER OR SOAP (2010 UPDATE) | ETHYLENE GLYCOL MONOBUTYL ETHER | PersonalCare | 0.00078605
CARB3077 | 3077 | CONS PRD- HEAVY-DUTY HAND CLEANSER OR SOAP (2010 UPDATE) | FRAGRANCES | PersonalCare | 0.014694
CARB3077 | 3077 | CONS PRD- HEAVY-DUTY HAND CLEANSER OR SOAP (2010 UPDATE) | HEXADECANE | PersonalCare | 0.010892
CARB3077 | 3077 | CONS PRD- HEAVY-DUTY HAND CLEANSER OR SOAP (2010 UPDATE) | HYDROCARBON PROPELLANT {LPG} | PersonalCare | 0.00019847
CARB3077 | 3077 | CONS PRD- HEAVY-DUTY HAND CLEANSER OR SOAP (2010 UPDATE) | ISOPROPYL ALCOHOL | PersonalCare | 0.0029523
CARB3077 | 3077 | CONS PRD- HEAVY-DUTY HAND CLEANSER OR SOAP (2010 UPDATE) | METHYLINDANS | PersonalCare | 1.0228e-05
CARB3077 | 3077 | CONS PRD- HEAVY-DUTY HAND CLEANSER OR SOAP (2010 UPDATE) | N-BUTYLBENZENE | PersonalCare | 3.794e-06
CARB3077 | 3077 | CONS PRD- HEAVY-DUTY HAND CLEANSER OR SOAP (2010 UPDATE) | N-DECANE | PersonalCare | 0.0069985
CARB3077 | 3077 | CONS PRD- HEAVY-DUTY HAND CLEANSER OR SOAP (2010 UPDATE) | N-DODECANE | PersonalCare | 0.029091
CARB3077 | 3077 | CONS PRD- HEAVY-DUTY HAND CLEANSER OR SOAP (2010 UPDATE) | N-HEPTADECANE | PersonalCare | 0.0012651
CARB3077 | 3077 | CONS PRD- HEAVY-DUTY HAND CLEANSER OR SOAP (2010 UPDATE) | N-HEPTANE | PersonalCare | 7.9864e-05
CARB3077 | 3077 | CONS PRD- HEAVY-DUTY HAND CLEANSER OR SOAP (2010 UPDATE) | N-NONANE | PersonalCare | 0.00032247
CARB3077 | 3077 | CONS PRD- HEAVY-DUTY HAND CLEANSER OR SOAP (2010 UPDATE) | N-OCTANE | PersonalCare | 0.00041988
CARB3077 | 3077 | CONS PRD- HEAVY-DUTY HAND CLEANSER OR SOAP (2010 UPDATE) | N-PENTADECANE | PersonalCare | 0.022393
CARB3077 | 3077 | CONS PRD- HEAVY-DUTY HAND CLEANSER OR SOAP (2010 UPDATE) | N-TETRADECANE | PersonalCare | 0.010288
CARB3077 | 3077 | CONS PRD- HEAVY-DUTY HAND CLEANSER OR SOAP (2010 UPDATE) | N-TRIDECANE | PersonalCare | 0.0049411
CARB3077 | 3077 | CONS PRD- HEAVY-DUTY HAND CLEANSER OR SOAP (2010 UPDATE) | N-UNDECANE | PersonalCare | 0.034495
CARB3077 | 3077 | CONS PRD- HEAVY-DUTY HAND CLEANSER OR SOAP (2010 UPDATE) | NAPTHALENE | PersonalCare | 3.7502e-06
CARB3077 | 3077 | CONS PRD- HEAVY-DUTY HAND CLEANSER OR SOAP (2010 UPDATE) | PENTAMETHYLBENZENE | PersonalCare | 1.735e-05
CARB3077 | 3077 | CONS PRD- HEAVY-DUTY HAND CLEANSER OR SOAP (2010 UPDATE) | PENTANEDIOIC ACID, DIMETHYL ESTER | PersonalCare | 0.00020673
CARB3077 | 3077 | CONS PRD- HEAVY-DUTY HAND CLEANSER OR SOAP (2010 UPDATE) | PHENOXYETHANOL | PersonalCare | 0.00058359
CARB3077 | 3077 | CONS PRD- HEAVY-DUTY HAND CLEANSER OR SOAP (2010 UPDATE) | PINE OIL | PersonalCare | 3.573e-05
CARB3077 | 3077 | CONS PRD- HEAVY-DUTY HAND CLEANSER OR SOAP (2010 UPDATE) | PROPANE | PersonalCare | 0.00015898
CARB3077 | 3077 | CONS PRD- HEAVY-DUTY HAND CLEANSER OR SOAP (2010 UPDATE) | PROPYLENE GLYCOL | PersonalCare | 0.01134
CARB3077 | 3077 | CONS PRD- HEAVY-DUTY HAND CLEANSER OR SOAP (2010 UPDATE) | PROPYLENE GLYCOL MONOMETHYL ETHER | PersonalCare | 5.497e-05
CARB3077 | 3077 | CONS PRD- HEAVY-DUTY HAND CLEANSER OR SOAP (2010 UPDATE) | TETRALIN | PersonalCare | 3.2788e-07
CARB3077 | 3077 | CONS PRD- HEAVY-DUTY HAND CLEANSER OR SOAP (2010 UPDATE) | TETRAMETHYLBENZENES | PersonalCare | 1.258e-05
CARB3077 | 3077 | CONS PRD- HEAVY-DUTY HAND CLEANSER OR SOAP (2010 UPDATE) | TRIETHANOLAMINE | PersonalCare | 0.030074
CARB3078 | 3078 | CONS PRD- DEODORANT BODY SPRAY (2010 UPDATE) | 1,1,1,2-TETRAFLUOROETHANE {HFC-134A} | PersonalCare | 6.47e-06
CARB3078 | 3078 | CONS PRD- DEODORANT BODY SPRAY (2010 UPDATE) | 1,1-DIFLUOROETHANE {FREON 152A} | PersonalCare | 0.14287
CARB3078 | 3078 | CONS PRD- DEODORANT BODY SPRAY (2010 UPDATE) | 1,3-BUTYLENE GLYCOL | PersonalCare | 3.79e-06
CARB3078 | 3078 | CONS PRD- DEODORANT BODY SPRAY (2010 UPDATE) | AGGREGATED VOCS < 1.0% | PersonalCare | 1.9e-07
CARB3078 | 3078 | CONS PRD- DEODORANT BODY SPRAY (2010 UPDATE) | DIETHYL PHTHALATE | PersonalCare | 9e-08
CARB3078 | 3078 | CONS PRD- DEODORANT BODY SPRAY (2010 UPDATE) | DIPROPYLENE GLYCOL | PersonalCare | 0.087731
CARB3078 | 3078 | CONS PRD- DEODORANT BODY SPRAY (2010 UPDATE) | ETHYL ALCOHOL | PersonalCare | 0.4209
CARB3078 | 3078 | CONS PRD- DEODORANT BODY SPRAY (2010 UPDATE) | FRAGRANCES | PersonalCare | 0.015593
CARB3078 | 3078 | CONS PRD- DEODORANT BODY SPRAY (2010 UPDATE) | ISOBUTANE | PersonalCare | 0.22951
CARB3078 | 3078 | CONS PRD- DEODORANT BODY SPRAY (2010 UPDATE) | N-BUTANE | PersonalCare | 0.073297
CARB3078 | 3078 | CONS PRD- DEODORANT BODY SPRAY (2010 UPDATE) | PHENOXYETHANOL | PersonalCare | 1.2e-07
CARB3078 | 3078 | CONS PRD- DEODORANT BODY SPRAY (2010 UPDATE) | PROPANE | PersonalCare | 0.030087
CARB3078 | 3078 | CONS PRD- DEODORANT BODY SPRAY (2010 UPDATE) | PROPYLENE GLYCOL | PersonalCare | 1.77e-06
CARB3079 | 3079 | CONS PRD- DRYER SHEET (2010 UPDATE) | FRAGRANCES | household | 0.99994
CARB3079 | 3079 | CONS PRD- DRYER SHEET (2010 UPDATE) | PROPYLENE GLYCOL | household | 6.421e-05
CARB3080 | 3080 | CONS PRD- ODOR REMOVER OR ELIMINATOR (2010 UPDATE) | 1,1-DIFLUOROETHANE {FREON 152A} | household | 0.018389
CARB3080 | 3080 | CONS PRD- ODOR REMOVER OR ELIMINATOR (2010 UPDATE) | 1,3-BUTYLENE GLYCOL | household | 8.62e-05
CARB3080 | 3080 | CONS PRD- ODOR REMOVER OR ELIMINATOR (2010 UPDATE) | 1-METHOXY-4-(2-PROPENYL)BENZENE | household | 0.0002411
CARB3080 | 3080 | CONS PRD- ODOR REMOVER OR ELIMINATOR (2010 UPDATE) | 2-METHYL-1,3-PROPANEDIOL | household | 3.8e-06
CARB3080 | 3080 | CONS PRD- ODOR REMOVER OR ELIMINATOR (2010 UPDATE) | AGGREGATED VOCS < 1.0% | household | 0.0019737
CARB3080 | 3080 | CONS PRD- ODOR REMOVER OR ELIMINATOR (2010 UPDATE) | BENZALDEHYDE | household | 0.0010241
CARB3080 | 3080 | CONS PRD- ODOR REMOVER OR ELIMINATOR (2010 UPDATE) | BRANCHED C11 ALKANES | household | 8.0747e-06
CARB3080 | 3080 | CONS PRD- ODOR REMOVER OR ELIMINATOR (2010 UPDATE) | BRANCHED C12 ALKANES | household | 2.3511e-05
CARB3080 | 3080 | CONS PRD- ODOR REMOVER OR ELIMINATOR (2010 UPDATE) | BRANCHED C17 ALKANES | household | 0.00077353
CARB3080 | 3080 | CONS PRD- ODOR REMOVER OR ELIMINATOR (2010 UPDATE) | C13 BRANCHED ALKANES | household | 1.1214e-05
CARB3080 | 3080 | CONS PRD- ODOR REMOVER OR ELIMINATOR (2010 UPDATE) | C14 BRANCHED ALKANES | household | 0.0001218
CARB3080 | 3080 | CONS PRD- ODOR REMOVER OR ELIMINATOR (2010 UPDATE) | C14 CYCLOALKANES | household | 0.00073473
CARB3080 | 3080 | CONS PRD- ODOR REMOVER OR ELIMINATOR (2010 UPDATE) | C14 DISUBSTITUTED BENZENES | household | 9.712e-08
CARB3080 | 3080 | CONS PRD- ODOR REMOVER OR ELIMINATOR (2010 UPDATE) | C14 MONOSUBSTITUTED BENZENES | household | 3.2849e-08
CARB3080 | 3080 | CONS PRD- ODOR REMOVER OR ELIMINATOR (2010 UPDATE) | C14 NAPHTHALENES | household | 3.399e-06
CARB3080 | 3080 | CONS PRD- ODOR REMOVER OR ELIMINATOR (2010 UPDATE) | C14 TRISUBSTITUTED BENZENES | household | 1.0026e-06
CARB3080 | 3080 | CONS PRD- ODOR REMOVER OR ELIMINATOR (2010 UPDATE) | C15 BRANCHED ALKANES | household | 0.00091924
CARB3080 | 3080 | CONS PRD- ODOR REMOVER OR ELIMINATOR (2010 UPDATE) | C15 CYCLOALKANES | household | 0.0015992
CARB3080 | 3080 | CONS PRD- ODOR REMOVER OR ELIMINATOR (2010 UPDATE) | C15 DISUBSTITUTED BENZENES | household | 6.9007e-08
CARB3080 | 3080 | CONS PRD- ODOR REMOVER OR ELIMINATOR (2010 UPDATE) | C15 MONOSUBSTITUTED BENZENES | household | 2.3002e-08
CARB3080 | 3080 | CONS PRD- ODOR REMOVER OR ELIMINATOR (2010 UPDATE) | C15 NAPHTHALENES | household | 7.2441e-06
CARB3080 | 3080 | CONS PRD- ODOR REMOVER OR ELIMINATOR (2010 UPDATE) | C15 TRISUBSTITUTED BENZENES | household | 7.1307e-07
CARB3080 | 3080 | CONS PRD- ODOR REMOVER OR ELIMINATOR (2010 UPDATE) | C16 BRANCHED ALKANES | household | 0.0013875
CARB3080 | 3080 | CONS PRD- ODOR REMOVER OR ELIMINATOR (2010 UPDATE) | C16 CYCLOALKANES | household | 0.00077783
CARB3080 | 3080 | CONS PRD- ODOR REMOVER OR ELIMINATOR (2010 UPDATE) | C16 NAPHTHALENES | household | 3.1549e-06
CARB3080 | 3080 | CONS PRD- ODOR REMOVER OR ELIMINATOR (2010 UPDATE) | C17 CYCLOALKANES | household | 9.024e-05
CARB3080 | 3080 | CONS PRD- ODOR REMOVER OR ELIMINATOR (2010 UPDATE) | D-LIMONENE {4-ISOPROPENYL-1-METHYLCYCOHEXANE} | household | 0.0032871
CARB3080 | 3080 | CONS PRD- ODOR REMOVER OR ELIMINATOR (2010 UPDATE) | DIETHANOLAMINE | household | 0.0001999
CARB3080 | 3080 | CONS PRD- ODOR REMOVER OR ELIMINATOR (2010 UPDATE) | DIPROPYLENE GLYCOL | household | 0.0005254
CARB3080 | 3080 | CONS PRD- ODOR REMOVER OR ELIMINATOR (2010 UPDATE) | DIPROPYLENE GLYCOL MONOMETHYL ETHER | household | 0.0009871
CARB3080 | 3080 | CONS PRD- ODOR REMOVER OR ELIMINATOR (2010 UPDATE) | ETHYL ACETATE | household | 0.0007779
CARB3080 | 3080 | CONS PRD- ODOR REMOVER OR ELIMINATOR (2010 UPDATE) | ETHYL ALCOHOL | household | 0.07061
CARB3080 | 3080 | CONS PRD- ODOR REMOVER OR ELIMINATOR (2010 UPDATE) | ETHYLENE GLYCOL MONOBUTYL ETHER | household | 0.0006299
CARB3080 | 3080 | CONS PRD- ODOR REMOVER OR ELIMINATOR (2010 UPDATE) | FRAGRANCES | household | 0.39239
CARB3080 | 3080 | CONS PRD- ODOR REMOVER OR ELIMINATOR (2010 UPDATE) | GLYCOL ETHER DPNB {1-(2-BUTOXY-1-METHYLETHOXY)-2-PROPANOL} | household | 2.8e-06
CARB3080 | 3080 | CONS PRD- ODOR REMOVER OR ELIMINATOR (2010 UPDATE) | HEXADECANE | household | 0.00077788
CARB3080 | 3080 | CONS PRD- ODOR REMOVER OR ELIMINATOR (2010 UPDATE) | HEXYLENE GLYCOL {2-METHYL-2,4-PENTANEDIOL} | household | 0.0021865
CARB3080 | 3080 | CONS PRD- ODOR REMOVER OR ELIMINATOR (2010 UPDATE) | HYDROCARBON PROPELLANT {LPG} | household | 0.0039093
CARB3080 | 3080 | CONS PRD- ODOR REMOVER OR ELIMINATOR (2010 UPDATE) | ISOBUTANE | household | 5.53e-05
CARB3080 | 3080 | CONS PRD- ODOR REMOVER OR ELIMINATOR (2010 UPDATE) | ISOPROPYL ALCOHOL | household | 0.14855
CARB3080 | 3080 | CONS PRD- ODOR REMOVER OR ELIMINATOR (2010 UPDATE) | MENTHOL | household | 1.17e-05
CARB3080 | 3080 | CONS PRD- ODOR REMOVER OR ELIMINATOR (2010 UPDATE) | METHANOL | household | 5.8e-06
CARB3080 | 3080 | CONS PRD- ODOR REMOVER OR ELIMINATOR (2010 UPDATE) | N-BUTANE | household | 0.009355
CARB3080 | 3080 | CONS PRD- ODOR REMOVER OR ELIMINATOR (2010 UPDATE) | N-BUTYL ACETATE | household | 0.000137
CARB3080 | 3080 | CONS PRD- ODOR REMOVER OR ELIMINATOR (2010 UPDATE) | N-DECANE | household | 3.9568e-06
CARB3080 | 3080 | CONS PRD- ODOR REMOVER OR ELIMINATOR (2010 UPDATE) | N-DODECANE | household | 1.649e-05
CARB3080 | 3080 | CONS PRD- ODOR REMOVER OR ELIMINATOR (2010 UPDATE) | N-HEPTADECANE | household | 9.0349e-05
CARB3080 | 3080 | CONS PRD- ODOR REMOVER OR ELIMINATOR (2010 UPDATE) | N-PENTADECANE | household | 0.0015992
CARB3080 | 3080 | CONS PRD- ODOR REMOVER OR ELIMINATOR (2010 UPDATE) | N-TETRADECANE | household | 0.00073471
CARB3080 | 3080 | CONS PRD- ODOR REMOVER OR ELIMINATOR (2010 UPDATE) | N-TRIDECANE | household | 2.8008e-06
CARB3080 | 3080 | CONS PRD- ODOR REMOVER OR ELIMINATOR (2010 UPDATE) | N-UNDECANE | household | 1.9552e-05
CARB3080 | 3080 | CONS PRD- ODOR REMOVER OR ELIMINATOR (2010 UPDATE) | OTHER, MISC. EXEMPT COMPOUNDS AGGREGATED IN PROFILE | household | 1e-07
CARB3080 | 3080 | CONS PRD- ODOR REMOVER OR ELIMINATOR (2010 UPDATE) | P-DICHLOROBENZENE | household | 0.013375
CARB3080 | 3080 | CONS PRD- ODOR REMOVER OR ELIMINATOR (2010 UPDATE) | PROPANE | household | 0.03738
CARB3080 | 3080 | CONS PRD- ODOR REMOVER OR ELIMINATOR (2010 UPDATE) | PROPYLENE GLYCOL | household | 0.016504
CARB3080 | 3080 | CONS PRD- ODOR REMOVER OR ELIMINATOR (2010 UPDATE) | TRIETHANOLAMINE | household | 0.0013193
CARB3080 | 3080 | CONS PRD- ODOR REMOVER OR ELIMINATOR (2010 UPDATE) | TRIETHYLENE GLYCOL | household | 0.0037035
CARB3080 | 3080 | CONS PRD- ODOR REMOVER OR ELIMINATOR (2010 UPDATE) | TRIPROPYLENE GLYCOL METHYL ETHER | household | 6.3e-06
CARB3080 | 3080 | CONS PRD- ODOR REMOVER OR ELIMINATOR (2010 UPDATE) | [D] ACETONE [DELETED/OBSOLETE EMITTENT ID] | household | 0.26267
CARB3081 | 3081 | CONS PRD- WINDSHIELD WATER REPELLENT (2010 UPDATE) | ACETIC ACID | autoaftermarket | 6.744e-05
CARB3081 | 3081 | CONS PRD- WINDSHIELD WATER REPELLENT (2010 UPDATE) | BRANCHED C17 ALKANES | autoaftermarket | 4.1736e-06
CARB3081 | 3081 | CONS PRD- WINDSHIELD WATER REPELLENT (2010 UPDATE) | C14 BRANCHED ALKANES | autoaftermarket | 6.5717e-07
CARB3081 | 3081 | CONS PRD- WINDSHIELD WATER REPELLENT (2010 UPDATE) | C14 CYCLOALKANES | autoaftermarket | 3.9642e-06
CARB3081 | 3081 | CONS PRD- WINDSHIELD WATER REPELLENT (2010 UPDATE) | C15 BRANCHED ALKANES | autoaftermarket | 4.9598e-06
CARB3081 | 3081 | CONS PRD- WINDSHIELD WATER REPELLENT (2010 UPDATE) | C15 CYCLOALKANES | autoaftermarket | 8.6285e-06
CARB3081 | 3081 | CONS PRD- WINDSHIELD WATER REPELLENT (2010 UPDATE) | C16 BRANCHED ALKANES | autoaftermarket | 7.486e-06
CARB3081 | 3081 | CONS PRD- WINDSHIELD WATER REPELLENT (2010 UPDATE) | C16 CYCLOALKANES | autoaftermarket | 4.1968e-06
CARB3081 | 3081 | CONS PRD- WINDSHIELD WATER REPELLENT (2010 UPDATE) | C17 CYCLOALKANES | autoaftermarket | 4.8689e-07
CARB3081 | 3081 | CONS PRD- WINDSHIELD WATER REPELLENT (2010 UPDATE) | ETHYL ALCOHOL | autoaftermarket | 0.77363
CARB3081 | 3081 | CONS PRD- WINDSHIELD WATER REPELLENT (2010 UPDATE) | ETHYLENE GLYCOL | autoaftermarket | 0.00025852
CARB3081 | 3081 | CONS PRD- WINDSHIELD WATER REPELLENT (2010 UPDATE) | FRAGRANCES | autoaftermarket | 0.00013551
CARB3081 | 3081 | CONS PRD- WINDSHIELD WATER REPELLENT (2010 UPDATE) | HEXADECANE | autoaftermarket | 4.197e-06
CARB3081 | 3081 | CONS PRD- WINDSHIELD WATER REPELLENT (2010 UPDATE) | HYDROCARBON PROPELLANT {LPG} | autoaftermarket | 0.0027938
CARB3081 | 3081 | CONS PRD- WINDSHIELD WATER REPELLENT (2010 UPDATE) | ISOBUTANE | autoaftermarket | 0.0058773
CARB3081 | 3081 | CONS PRD- WINDSHIELD WATER REPELLENT (2010 UPDATE) | ISOPROPYL ALCOHOL | autoaftermarket | 0.20342
CARB3081 | 3081 | CONS PRD- WINDSHIELD WATER REPELLENT (2010 UPDATE) | N-HEPTADECANE | autoaftermarket | 4.8747e-07
CARB3081 | 3081 | CONS PRD- WINDSHIELD WATER REPELLENT (2010 UPDATE) | N-PENTADECANE | autoaftermarket | 8.6285e-06
CARB3081 | 3081 | CONS PRD- WINDSHIELD WATER REPELLENT (2010 UPDATE) | N-TETRADECANE | autoaftermarket | 3.9641e-06
CARB3081 | 3081 | CONS PRD- WINDSHIELD WATER REPELLENT (2010 UPDATE) | PROPANE | autoaftermarket | 0.0043287
CARB3081 | 3081 | CONS PRD- WINDSHIELD WATER REPELLENT (2010 UPDATE) | PROPYLENE GLYCOL BUTYL ETHER {1-BUTOXY-2-PROPANOL} | autoaftermarket | 0.00077556
CARB3081 | 3081 | CONS PRD- WINDSHIELD WATER REPELLENT (2010 UPDATE) | VOLATILE METHYL SILOXANES (VMS) | autoaftermarket | 0.0086611
CARB3082 | 3082 | CONS PRD- FLOOR MAINTENANCE PRODUCT (2010 UPDATE) | (1-METHYLPROPYL)BENZENE (SEC-BUTYL BENZENE) | household | 6.0057e-06
CARB3082 | 3082 | CONS PRD- FLOOR MAINTENANCE PRODUCT (2010 UPDATE) | 1,2,3,5-TETRAMETHYLBENZENE | household | 0.00023241
CARB3082 | 3082 | CONS PRD- FLOOR MAINTENANCE PRODUCT (2010 UPDATE) | 1,2,3-TRIMETHYLBENZENE | household | 0.00073347
CARB3082 | 3082 | CONS PRD- FLOOR MAINTENANCE PRODUCT (2010 UPDATE) | 1,2,4-TRIMETHYLBENZENE | household | 0.0013277
CARB3082 | 3082 | CONS PRD- FLOOR MAINTENANCE PRODUCT (2010 UPDATE) | 1,2-DIETHYLBENZENE (ORTHO) | household | 4.5991e-05
CARB3082 | 3082 | CONS PRD- FLOOR MAINTENANCE PRODUCT (2010 UPDATE) | 1,3,5-TRIMETHYLBENZENE | household | 0.00046393
CARB3082 | 3082 | CONS PRD- FLOOR MAINTENANCE PRODUCT (2010 UPDATE) | 1,3-DIETHYLBENZENE (META) | household | 0.0001533
CARB3082 | 3082 | CONS PRD- FLOOR MAINTENANCE PRODUCT (2010 UPDATE) | 1,4-DIETHYLBENZENE (PARA) | household | 9.3484e-05
CARB3082 | 3082 | CONS PRD- FLOOR MAINTENANCE PRODUCT (2010 UPDATE) | 2-AMINO-2-METHYL-1-PROPANOL | household | 0.0017651
CARB3082 | 3082 | CONS PRD- FLOOR MAINTENANCE PRODUCT (2010 UPDATE) | 2-METHOXY-1-PROPANOL | household | 0.00054839
CARB3082 | 3082 | CONS PRD- FLOOR MAINTENANCE PRODUCT (2010 UPDATE) | AGGREGATED VOCS < 1.0% | household | 0.00012936
CARB3082 | 3082 | CONS PRD- FLOOR MAINTENANCE PRODUCT (2010 UPDATE) | BENZALDEHYDE | household | 0.00078688
CARB3082 | 3082 | CONS PRD- FLOOR MAINTENANCE PRODUCT (2010 UPDATE) | BRANCHED C10 ALKANES | household | 0.00077177
CARB3082 | 3082 | CONS PRD- FLOOR MAINTENANCE PRODUCT (2010 UPDATE) | BRANCHED C11 ALKANES | household | 0.04278
CARB3082 | 3082 | CONS PRD- FLOOR MAINTENANCE PRODUCT (2010 UPDATE) | BRANCHED C12 ALKANES | household | 0.12456
CARB3082 | 3082 | CONS PRD- FLOOR MAINTENANCE PRODUCT (2010 UPDATE) | BRANCHED C17 ALKANES | household | 0.0018764
CARB3082 | 3082 | CONS PRD- FLOOR MAINTENANCE PRODUCT (2010 UPDATE) | BRANCHED C8 ALKANES | household | 0.0015088
CARB3082 | 3082 | CONS PRD- FLOOR MAINTENANCE PRODUCT (2010 UPDATE) | BRANCHED C9 ALKANES | household | 0.0025921
CARB3082 | 3082 | CONS PRD- FLOOR MAINTENANCE PRODUCT (2010 UPDATE) | C10 CYCLOALKANES | household | 0.0027505
CARB3082 | 3082 | CONS PRD- FLOOR MAINTENANCE PRODUCT (2010 UPDATE) | C10 DIALKYL BENZENES | household | 0.00078723
CARB3082 | 3082 | CONS PRD- FLOOR MAINTENANCE PRODUCT (2010 UPDATE) | C10 MONOSUBSTITUTED BENZENES | household | 0.000113
CARB3082 | 3082 | CONS PRD- FLOOR MAINTENANCE PRODUCT (2010 UPDATE) | C10 TRIALKYLBENZENES | household | 0.0011899
CARB3082 | 3082 | CONS PRD- FLOOR MAINTENANCE PRODUCT (2010 UPDATE) | C11 CYCLOALKANES | household | 0.013083
CARB3082 | 3082 | CONS PRD- FLOOR MAINTENANCE PRODUCT (2010 UPDATE) | C12 CYCLOALKANES | household | 0.011032
CARB3082 | 3082 | CONS PRD- FLOOR MAINTENANCE PRODUCT (2010 UPDATE) | C13 BRANCHED ALKANES | household | 0.059413
CARB3082 | 3082 | CONS PRD- FLOOR MAINTENANCE PRODUCT (2010 UPDATE) | C13 CYCLOALKANES | household | 0.0018744
CARB3082 | 3082 | CONS PRD- FLOOR MAINTENANCE PRODUCT (2010 UPDATE) | C14 BRANCHED ALKANES | household | 0.00029545
CARB3082 | 3082 | CONS PRD- FLOOR MAINTENANCE PRODUCT (2010 UPDATE) | C14 CYCLOALKANES | household | 0.0017823
CARB3082 | 3082 | CONS PRD- FLOOR MAINTENANCE PRODUCT (2010 UPDATE) | C15 BRANCHED ALKANES | household | 0.0022298
CARB3082 | 3082 | CONS PRD- FLOOR MAINTENANCE PRODUCT (2010 UPDATE) | C15 CYCLOALKANES | household | 0.0038792
CARB3082 | 3082 | CONS PRD- FLOOR MAINTENANCE PRODUCT (2010 UPDATE) | C16 BRANCHED ALKANES | household | 0.0033656
CARB3082 | 3082 | CONS PRD- FLOOR MAINTENANCE PRODUCT (2010 UPDATE) | C16 CYCLOALKANES | household | 0.0018868
CARB3082 | 3082 | CONS PRD- FLOOR MAINTENANCE PRODUCT (2010 UPDATE) | C17 CYCLOALKANES | household | 0.0002189
CARB3082 | 3082 | CONS PRD- FLOOR MAINTENANCE PRODUCT (2010 UPDATE) | C7 CYCLOALKANES | household | 0.00046327
CARB3082 | 3082 | CONS PRD- FLOOR MAINTENANCE PRODUCT (2010 UPDATE) | C8 CYCLOALKANES | household | 0.0024357
CARB3082 | 3082 | CONS PRD- FLOOR MAINTENANCE PRODUCT (2010 UPDATE) | C9 ALKYL BENZENES | household | 7.0764e-08
CARB3082 | 3082 | CONS PRD- FLOOR MAINTENANCE PRODUCT (2010 UPDATE) | C9 CYCLOALKANES | household | 0.0018707
CARB3082 | 3082 | CONS PRD- FLOOR MAINTENANCE PRODUCT (2010 UPDATE) | CUMENE (ISOPROPYL BENZENE) | household | 0.00015724
CARB3082 | 3082 | CONS PRD- FLOOR MAINTENANCE PRODUCT (2010 UPDATE) | D-LIMONENE {4-ISOPROPENYL-1-METHYLCYCOHEXANE} | household | 0.025642
CARB3082 | 3082 | CONS PRD- FLOOR MAINTENANCE PRODUCT (2010 UPDATE) | DIBUTYL PHTHALATE | household | 0.00358
CARB3082 | 3082 | CONS PRD- FLOOR MAINTENANCE PRODUCT (2010 UPDATE) | DIETHANOLAMINE | household | 0.00091488
CARB3082 | 3082 | CONS PRD- FLOOR MAINTENANCE PRODUCT (2010 UPDATE) | DIETHYL AMINOETHANOL | household | 0.00032338
CARB3082 | 3082 | CONS PRD- FLOOR MAINTENANCE PRODUCT (2010 UPDATE) | DIETHYLENE GLYCOL MONOBUTYL ETHER | household | 2.964e-05
CARB3082 | 3082 | CONS PRD- FLOOR MAINTENANCE PRODUCT (2010 UPDATE) | DIETHYLENE GLYCOL MONOMETHYL ETHER | household | 0.039874
CARB3082 | 3082 | CONS PRD- FLOOR MAINTENANCE PRODUCT (2010 UPDATE) | DIPROPYLENE GLYCOL MONOMETHYL ETHER | household | 0.085693
CARB3082 | 3082 | CONS PRD- FLOOR MAINTENANCE PRODUCT (2010 UPDATE) | ETHANOLAMINE | household | 0.0010631
CARB3082 | 3082 | CONS PRD- FLOOR MAINTENANCE PRODUCT (2010 UPDATE) | ETHYL ALCOHOL | household | 0.030957
CARB3082 | 3082 | CONS PRD- FLOOR MAINTENANCE PRODUCT (2010 UPDATE) | ETHYLENE GLYCOL | household | 0.0025062
CARB3082 | 3082 | CONS PRD- FLOOR MAINTENANCE PRODUCT (2010 UPDATE) | ETHYLENE GLYCOL MONOBUTYL ETHER | household | 0.0028834
CARB3082 | 3082 | CONS PRD- FLOOR MAINTENANCE PRODUCT (2010 UPDATE) | FRAGRANCES | household | 0.0074848
CARB3082 | 3082 | CONS PRD- FLOOR MAINTENANCE PRODUCT (2010 UPDATE) | GLYCOL ETHER DPNB {1-(2-BUTOXY-1-METHYLETHOXY)-2-PROPANOL} | household | 0.0047752
CARB3082 | 3082 | CONS PRD- FLOOR MAINTENANCE PRODUCT (2010 UPDATE) | HEXADECANE | household | 0.0018869
CARB3082 | 3082 | CONS PRD- FLOOR MAINTENANCE PRODUCT (2010 UPDATE) | INDAN | household | 0.00022564
CARB3082 | 3082 | CONS PRD- FLOOR MAINTENANCE PRODUCT (2010 UPDATE) | ISOPROPYL ALCOHOL | household | 0.21183
CARB3082 | 3082 | CONS PRD- FLOOR MAINTENANCE PRODUCT (2010 UPDATE) | M-ETHYLTOLUENE | household | 0.00066115
CARB3082 | 3082 | CONS PRD- FLOOR MAINTENANCE PRODUCT (2010 UPDATE) | METHYLINDANS | household | 0.00024674
CARB3082 | 3082 | CONS PRD- FLOOR MAINTENANCE PRODUCT (2010 UPDATE) | MORPHOLINE | household | 6.602e-05
CARB3082 | 3082 | CONS PRD- FLOOR MAINTENANCE PRODUCT (2010 UPDATE) | N-BUTYLBENZENE | household | 9.1824e-05
CARB3082 | 3082 | CONS PRD- FLOOR MAINTENANCE PRODUCT (2010 UPDATE) | N-DECANE | household | 0.021066
CARB3082 | 3082 | CONS PRD- FLOOR MAINTENANCE PRODUCT (2010 UPDATE) | N-DODECANE | household | 0.087361
CARB3082 | 3082 | CONS PRD- FLOOR MAINTENANCE PRODUCT (2010 UPDATE) | N-HEPTADECANE | household | 0.00021916
CARB3082 | 3082 | CONS PRD- FLOOR MAINTENANCE PRODUCT (2010 UPDATE) | N-HEPTANE | household | 0.00046328
CARB3082 | 3082 | CONS PRD- FLOOR MAINTENANCE PRODUCT (2010 UPDATE) | N-NONANE | household | 0.0018707
CARB3082 | 3082 | CONS PRD- FLOOR MAINTENANCE PRODUCT (2010 UPDATE) | N-OCTANE | household | 0.0024357
CARB3082 | 3082 | CONS PRD- FLOOR MAINTENANCE PRODUCT (2010 UPDATE) | N-PENTADECANE | household | 0.0038792
CARB3082 | 3082 | CONS PRD- FLOOR MAINTENANCE PRODUCT (2010 UPDATE) | N-PROPYLBENZENE | household | 0.00024739
CARB3082 | 3082 | CONS PRD- FLOOR MAINTENANCE PRODUCT (2010 UPDATE) | N-TETRADECANE | household | 0.0017822
CARB3082 | 3082 | CONS PRD- FLOOR MAINTENANCE PRODUCT (2010 UPDATE) | N-TRIDECANE | household | 0.014838
CARB3082 | 3082 | CONS PRD- FLOOR MAINTENANCE PRODUCT (2010 UPDATE) | N-UNDECANE | household | 0.10359
CARB3082 | 3082 | CONS PRD- FLOOR MAINTENANCE PRODUCT (2010 UPDATE) | NAPTHALENE | household | 9.0102e-05
CARB3082 | 3082 | CONS PRD- FLOOR MAINTENANCE PRODUCT (2010 UPDATE) | O-ETHYLTOLUENE | household | 0.00034399
CARB3082 | 3082 | CONS PRD- FLOOR MAINTENANCE PRODUCT (2010 UPDATE) | P-ETHYLTOLUENE | household | 0.0003459
CARB3082 | 3082 | CONS PRD- FLOOR MAINTENANCE PRODUCT (2010 UPDATE) | PINE OIL | household | 0.0027743
CARB3082 | 3082 | CONS PRD- FLOOR MAINTENANCE PRODUCT (2010 UPDATE) | PROPYLENE GLYCOL | household | 0.0015253
CARB3082 | 3082 | CONS PRD- FLOOR MAINTENANCE PRODUCT (2010 UPDATE) | PROPYLENE GLYCOL MONOMETHYL ETHER | household | 0.027123
CARB3082 | 3082 | CONS PRD- FLOOR MAINTENANCE PRODUCT (2010 UPDATE) | PROPYLENE GLYCOL N-PROPYL ETHER | household | 0.00024253
CARB3082 | 3082 | CONS PRD- FLOOR MAINTENANCE PRODUCT (2010 UPDATE) | TETRALIN | household | 7.7836e-06
CARB3082 | 3082 | CONS PRD- FLOOR MAINTENANCE PRODUCT (2010 UPDATE) | TETRAMETHYLBENZENES | household | 0.00030321
CARB3082 | 3082 | CONS PRD- FLOOR MAINTENANCE PRODUCT (2010 UPDATE) | TRIETHANOLAMINE | household | 0.019555
CARB3083 | 3083 | CONS PRD- TEMPORARY HAIR COLOR - AEROSOL (2010 UPDATE) | 2-AMINO-2-METHYL-1-PROPANOL | household | 4.15e-06
CARB3083 | 3083 | CONS PRD- TEMPORARY HAIR COLOR - AEROSOL (2010 UPDATE) | ACETIC ACID | household | 8.77e-06
CARB3083 | 3083 | CONS PRD- TEMPORARY HAIR COLOR - AEROSOL (2010 UPDATE) | AGGREGATED VOCS < 1.0% | household | 9.1e-07
CARB3083 | 3083 | CONS PRD- TEMPORARY HAIR COLOR - AEROSOL (2010 UPDATE) | DIMETHYL ETHER | household | 0.37892
CARB3083 | 3083 | CONS PRD- TEMPORARY HAIR COLOR - AEROSOL (2010 UPDATE) | ETHYL ALCOHOL | household | 0.27958
CARB3083 | 3083 | CONS PRD- TEMPORARY HAIR COLOR - AEROSOL (2010 UPDATE) | FRAGRANCES | household | 0.0010826
CARB3083 | 3083 | CONS PRD- TEMPORARY HAIR COLOR - AEROSOL (2010 UPDATE) | HYDROCARBON PROPELLANT {LPG} | household | 0.091587
CARB3083 | 3083 | CONS PRD- TEMPORARY HAIR COLOR - AEROSOL (2010 UPDATE) | ISOBUTANE | household | 0.14209
CARB3083 | 3083 | CONS PRD- TEMPORARY HAIR COLOR - AEROSOL (2010 UPDATE) | ISOPROPYL ALCOHOL | household | 0.023929
CARB3083 | 3083 | CONS PRD- TEMPORARY HAIR COLOR - AEROSOL (2010 UPDATE) | N-BUTANE | household | 0.0067795
CARB3083 | 3083 | CONS PRD- TEMPORARY HAIR COLOR - AEROSOL (2010 UPDATE) | PROPANE | household | 0.075883
CARB3083 | 3083 | CONS PRD- TEMPORARY HAIR COLOR - AEROSOL (2010 UPDATE) | PROPYLENE GLYCOL | household | 8.076e-05
CARB3083 | 3083 | CONS PRD- TEMPORARY HAIR COLOR - AEROSOL (2010 UPDATE) | VINYL ACETATE | household | 5.768e-05
CARB3084 | 3084 | CONS PRD- INSULATING AND SEALING FOAM (2010 UPDATE) | 1,1,1,2-TETRAFLUOROETHANE {HFC-134A} | autoaftermarket | 0.036677
CARB3084 | 3084 | CONS PRD- INSULATING AND SEALING FOAM (2010 UPDATE) | AGGREGATED VOCS < 1.0% | autoaftermarket | 0.0029676
CARB3084 | 3084 | CONS PRD- INSULATING AND SEALING FOAM (2010 UPDATE) | DIMETHYL ETHER | autoaftermarket | 0.19828
CARB3084 | 3084 | CONS PRD- INSULATING AND SEALING FOAM (2010 UPDATE) | ETHYLENE GLYCOL | autoaftermarket | 0.028184
CARB3084 | 3084 | CONS PRD- INSULATING AND SEALING FOAM (2010 UPDATE) | ISOBUTANE | autoaftermarket | 0.53949
CARB3084 | 3084 | CONS PRD- INSULATING AND SEALING FOAM (2010 UPDATE) | ISOPROPYL ALCOHOL | autoaftermarket | 0.056368
CARB3084 | 3084 | CONS PRD- INSULATING AND SEALING FOAM (2010 UPDATE) | METHYLENE CHLORIDE {DICHLOROMETHANE} | autoaftermarket | 0.00026968
CARB3084 | 3084 | CONS PRD- INSULATING AND SEALING FOAM (2010 UPDATE) | N-BUTANE | autoaftermarket | 0.021222
CARB3084 | 3084 | CONS PRD- INSULATING AND SEALING FOAM (2010 UPDATE) | PROPANE | autoaftermarket | 0.11209
CARB3084 | 3084 | CONS PRD- INSULATING AND SEALING FOAM (2010 UPDATE) | PROPYLENE GLYCOL | autoaftermarket | 0.0014832
CARB3084 | 3084 | CONS PRD- INSULATING AND SEALING FOAM (2010 UPDATE) | VINYL ACETATE | autoaftermarket | 0.0029669
CARB3085 | 3085 | CONS PRD- HAND SANITIZER (2010 UPDATE) | 1,1-DIFLUOROETHANE {FREON 152A} | household | 0.00071021
CARB3085 | 3085 | CONS PRD- HAND SANITIZER (2010 UPDATE) | 2,2,4,6,6-PENTAMETHYLHEPTANE | household | 0.00087248
CARB3085 | 3085 | CONS PRD- HAND SANITIZER (2010 UPDATE) | 2-AMINO-2-METHYL-1-PROPANOL | household | 0.00074012
CARB3085 | 3085 | CONS PRD- HAND SANITIZER (2010 UPDATE) | 4-CHLORO-3,5-DIMETHYLPHENOL | household | 0.00052648
CARB3085 | 3085 | CONS PRD- HAND SANITIZER (2010 UPDATE) | AGGREGATED VOCS < 1.0% | household | 0.0008043
CARB3085 | 3085 | CONS PRD- HAND SANITIZER (2010 UPDATE) | BIS(ISOPROPYL)AMINE | household | 0.00023661
CARB3085 | 3085 | CONS PRD- HAND SANITIZER (2010 UPDATE) | D-LIMONENE {4-ISOPROPENYL-1-METHYLCYCOHEXANE} | household | 4.52e-06
CARB3085 | 3085 | CONS PRD- HAND SANITIZER (2010 UPDATE) | DIETHANOLAMINE | household | 2.924e-05
CARB3085 | 3085 | CONS PRD- HAND SANITIZER (2010 UPDATE) | DIETHYL PHTHALATE | household | 3.4e-07
CARB3085 | 3085 | CONS PRD- HAND SANITIZER (2010 UPDATE) | ETHYL ALCOHOL | household | 0.9671
CARB3085 | 3085 | CONS PRD- HAND SANITIZER (2010 UPDATE) | FRAGRANCES | household | 0.0035907
CARB3085 | 3085 | CONS PRD- HAND SANITIZER (2010 UPDATE) | HYDROCARBON PROPELLANT {LPG} | household | 0.0002223
CARB3085 | 3085 | CONS PRD- HAND SANITIZER (2010 UPDATE) | ISOBUTANE | household | 2.33e-05
CARB3085 | 3085 | CONS PRD- HAND SANITIZER (2010 UPDATE) | ISOPROPYL ALCOHOL | household | 0.018737
CARB3085 | 3085 | CONS PRD- HAND SANITIZER (2010 UPDATE) | PROPANE | household | 0.00013299
CARB3085 | 3085 | CONS PRD- HAND SANITIZER (2010 UPDATE) | PROPYLENE GLYCOL | household | 0.0050409
CARB3085 | 3085 | CONS PRD- HAND SANITIZER (2010 UPDATE) | TERT-BUTYL ALCOHOL | household | 2.996e-05
CARB3085 | 3085 | CONS PRD- HAND SANITIZER (2010 UPDATE) | TRIETHANOLAMINE | household | 0.00012881
CARB3085 | 3085 | CONS PRD- HAND SANITIZER (2010 UPDATE) | TRIISOPROPANOLAMINE | household | 2.82e-06
CARB3085 | 3085 | CONS PRD- HAND SANITIZER (2010 UPDATE) | VOLATILE METHYL SILOXANES (VMS) | household | 0.0010653
CARB3086 | 3086 | CONS PRD- PERSONAL CARE WIPES (2010 UPDATE) | 1,3-BUTYLENE GLYCOL | household | 0.00026134
CARB3086 | 3086 | CONS PRD- PERSONAL CARE WIPES (2010 UPDATE) | 1,4-BUTANEDIOL | household | 5.917e-05
CARB3086 | 3086 | CONS PRD- PERSONAL CARE WIPES (2010 UPDATE) | 2,2,4,4,6,8,8-HEPTAMETHYLNONANE | household | 0.0019954
CARB3086 | 3086 | CONS PRD- PERSONAL CARE WIPES (2010 UPDATE) | 2,2,4,6,6-PENTAMETHYLHEPTANE | household | 2.659e-05
CARB3086 | 3086 | CONS PRD- PERSONAL CARE WIPES (2010 UPDATE) | 2-AMINO-2-METHYL-1-PROPANOL | household | 6e-08
CARB3086 | 3086 | CONS PRD- PERSONAL CARE WIPES (2010 UPDATE) | 4,4-DIMETHYLOXAZOLIDINE | household | 5.7e-07
CARB3086 | 3086 | CONS PRD- PERSONAL CARE WIPES (2010 UPDATE) | 4-CHLORO-3,5-DIMETHYLPHENOL | household | 0.00013128
CARB3086 | 3086 | CONS PRD- PERSONAL CARE WIPES (2010 UPDATE) | AGGREGATED VOCS < 1.0% | household | 0.00017504
CARB3086 | 3086 | CONS PRD- PERSONAL CARE WIPES (2010 UPDATE) | C10-13 ISOALKANES | household | 5.794e-05
CARB3086 | 3086 | CONS PRD- PERSONAL CARE WIPES (2010 UPDATE) | CAMPHOR | household | 4.7e-07
CARB3086 | 3086 | CONS PRD- PERSONAL CARE WIPES (2010 UPDATE) | D-LIMONENE {4-ISOPROPENYL-1-METHYLCYCOHEXANE} | household | 0.0078657
CARB3086 | 3086 | CONS PRD- PERSONAL CARE WIPES (2010 UPDATE) | DIETHANOLAMINE | household | 1.47e-06
CARB3086 | 3086 | CONS PRD- PERSONAL CARE WIPES (2010 UPDATE) | DIPROPYLENE GLYCOL | household | 2.54e-06
CARB3086 | 3086 | CONS PRD- PERSONAL CARE WIPES (2010 UPDATE) | DIPROPYLENE GLYCOL MONOMETHYL ETHER | household | 3.36e-06
CARB3086 | 3086 | CONS PRD- PERSONAL CARE WIPES (2010 UPDATE) | ETHYL ALCOHOL | household | 0.63244
CARB3086 | 3086 | CONS PRD- PERSONAL CARE WIPES (2010 UPDATE) | FRAGRANCES | household | 0.049764
CARB3086 | 3086 | CONS PRD- PERSONAL CARE WIPES (2010 UPDATE) | GLUCONIC ACID | household | 0.00013198
CARB3086 | 3086 | CONS PRD- PERSONAL CARE WIPES (2010 UPDATE) | HEXYLENE GLYCOL {2-METHYL-2,4-PENTANEDIOL} | household | 0.0020459
CARB3086 | 3086 | CONS PRD- PERSONAL CARE WIPES (2010 UPDATE) | ISOPROPYL ALCOHOL | household | 0.0026133
CARB3086 | 3086 | CONS PRD- PERSONAL CARE WIPES (2010 UPDATE) | MENTHOL | household | 2.479e-05
CARB3086 | 3086 | CONS PRD- PERSONAL CARE WIPES (2010 UPDATE) | PROPYLENE GLYCOL | household | 0.2978
CARB3086 | 3086 | CONS PRD- PERSONAL CARE WIPES (2010 UPDATE) | TRIETHANOLAMINE | household | 1.263e-05
CARB3086 | 3086 | CONS PRD- PERSONAL CARE WIPES (2010 UPDATE) | VOLATILE METHYL SILOXANES (VMS) | household | 0.0016066
CARB3086 | 3086 | CONS PRD- PERSONAL CARE WIPES (2010 UPDATE) | WITCH HAZEL | household | 0.0029778
CARB3087 | 3087 | CONS PRD- FABRIC PROTECTANT - NON-AEROSOL (2010 UPDATE) | (1-METHYLPROPYL)BENZENE (SEC-BUTYL BENZENE) | household | 9.4292e-07
CARB3087 | 3087 | CONS PRD- FABRIC PROTECTANT - NON-AEROSOL (2010 UPDATE) | 1,1-DICHLORO-1-FLUOROETHANE {HCFC-141B} | household | 0.0049539
CARB3087 | 3087 | CONS PRD- FABRIC PROTECTANT - NON-AEROSOL (2010 UPDATE) | 1,2,3,5-TETRAMETHYLBENZENE | household | 3.4181e-05
CARB3087 | 3087 | CONS PRD- FABRIC PROTECTANT - NON-AEROSOL (2010 UPDATE) | 1,2-DIETHYLBENZENE (ORTHO) | household | 6.8362e-06
CARB3087 | 3087 | CONS PRD- FABRIC PROTECTANT - NON-AEROSOL (2010 UPDATE) | 1,3-DIETHYLBENZENE (META) | household | 2.263e-05
CARB3087 | 3087 | CONS PRD- FABRIC PROTECTANT - NON-AEROSOL (2010 UPDATE) | 1,4-DIETHYLBENZENE (PARA) | household | 1.3672e-05
CARB3087 | 3087 | CONS PRD- FABRIC PROTECTANT - NON-AEROSOL (2010 UPDATE) | 1-METHYL NAPHTHALENE | household | 1.6733e-05
CARB3087 | 3087 | CONS PRD- FABRIC PROTECTANT - NON-AEROSOL (2010 UPDATE) | 2-METHYLNAPHTHALENE | household | 7.2426e-05
CARB3087 | 3087 | CONS PRD- FABRIC PROTECTANT - NON-AEROSOL (2010 UPDATE) | ACETIC ACID | household | 0.00092593
CARB3087 | 3087 | CONS PRD- FABRIC PROTECTANT - NON-AEROSOL (2010 UPDATE) | AGGREGATED VOCS < 1.0% | household | 0.0058052
CARB3087 | 3087 | CONS PRD- FABRIC PROTECTANT - NON-AEROSOL (2010 UPDATE) | BRANCHED C10 ALKANES | household | 0.0018949
CARB3087 | 3087 | CONS PRD- FABRIC PROTECTANT - NON-AEROSOL (2010 UPDATE) | BRANCHED C11 ALKANES | household | 0.037303
CARB3087 | 3087 | CONS PRD- FABRIC PROTECTANT - NON-AEROSOL (2010 UPDATE) | BRANCHED C12 ALKANES | household | 0.10862
CARB3087 | 3087 | CONS PRD- FABRIC PROTECTANT - NON-AEROSOL (2010 UPDATE) | BRANCHED C17 ALKANES | household | 0.0010005
CARB3087 | 3087 | CONS PRD- FABRIC PROTECTANT - NON-AEROSOL (2010 UPDATE) | BRANCHED C8 ALKANES | household | 0.0037046
CARB3087 | 3087 | CONS PRD- FABRIC PROTECTANT - NON-AEROSOL (2010 UPDATE) | BRANCHED C9 ALKANES | household | 0.0063645
CARB3087 | 3087 | CONS PRD- FABRIC PROTECTANT - NON-AEROSOL (2010 UPDATE) | C10 CYCLOALKANES | household | 0.00081584
CARB3087 | 3087 | CONS PRD- FABRIC PROTECTANT - NON-AEROSOL (2010 UPDATE) | C10 DIALKYL BENZENES | household | 0.00011574
CARB3087 | 3087 | CONS PRD- FABRIC PROTECTANT - NON-AEROSOL (2010 UPDATE) | C10 MONOSUBSTITUTED BENZENES | household | 1.6737e-05
CARB3087 | 3087 | CONS PRD- FABRIC PROTECTANT - NON-AEROSOL (2010 UPDATE) | C10 TRIALKYLBENZENES | household | 0.00017491
CARB3087 | 3087 | CONS PRD- FABRIC PROTECTANT - NON-AEROSOL (2010 UPDATE) | C10-16 ALKENES | household | 0.020492
CARB3087 | 3087 | CONS PRD- FABRIC PROTECTANT - NON-AEROSOL (2010 UPDATE) | C11 CYCLOALKANES | household | 0.0032762
CARB3087 | 3087 | CONS PRD- FABRIC PROTECTANT - NON-AEROSOL (2010 UPDATE) | C11 DIALKYL BENZENES | household | 0.00011769
CARB3087 | 3087 | CONS PRD- FABRIC PROTECTANT - NON-AEROSOL (2010 UPDATE) | C11 MONOSUBSTITUTED BENZENES | household | 4.0096e-05
CARB3087 | 3087 | CONS PRD- FABRIC PROTECTANT - NON-AEROSOL (2010 UPDATE) | C11 TETRALIN OR INDANE | household | 0.00015589
CARB3087 | 3087 | CONS PRD- FABRIC PROTECTANT - NON-AEROSOL (2010 UPDATE) | C11 TETRASUBSTITUTED BENZENES | household | 0.00038742
CARB3087 | 3087 | CONS PRD- FABRIC PROTECTANT - NON-AEROSOL (2010 UPDATE) | C11 TRIALKYL BENZENES | household | 0.00077016
CARB3087 | 3087 | CONS PRD- FABRIC PROTECTANT - NON-AEROSOL (2010 UPDATE) | C12 CYCLOALKANES | household | 0.002763
CARB3087 | 3087 | CONS PRD- FABRIC PROTECTANT - NON-AEROSOL (2010 UPDATE) | C12 DIALKYL BENZENES | household | 8.094e-05
CARB3087 | 3087 | CONS PRD- FABRIC PROTECTANT - NON-AEROSOL (2010 UPDATE) | C12 MONOSUBSTITUTED BENZENES | household | 2.7645e-05
CARB3087 | 3087 | CONS PRD- FABRIC PROTECTANT - NON-AEROSOL (2010 UPDATE) | C12 NAPHTHALENES | household | 0.00040581
CARB3087 | 3087 | CONS PRD- FABRIC PROTECTANT - NON-AEROSOL (2010 UPDATE) | C12 TRISUBSTITUTED BENZENES | household | 0.00083876
CARB3087 | 3087 | CONS PRD- FABRIC PROTECTANT - NON-AEROSOL (2010 UPDATE) | C13 BRANCHED ALKANES | household | 0.051808
CARB3087 | 3087 | CONS PRD- FABRIC PROTECTANT - NON-AEROSOL (2010 UPDATE) | C13 CYCLOALKANES | household | 0.00046931
CARB3087 | 3087 | CONS PRD- FABRIC PROTECTANT - NON-AEROSOL (2010 UPDATE) | C13 DISUBSTITUTED BENZENES | household | 9.5987e-06
CARB3087 | 3087 | CONS PRD- FABRIC PROTECTANT - NON-AEROSOL (2010 UPDATE) | C13 MONOSUBSTITUTED BENZENES | household | 3.406e-06
CARB3087 | 3087 | CONS PRD- FABRIC PROTECTANT - NON-AEROSOL (2010 UPDATE) | C13 NAPHTHALENES | household | 0.00011273
CARB3087 | 3087 | CONS PRD- FABRIC PROTECTANT - NON-AEROSOL (2010 UPDATE) | C13 TRISUBSTITUTED BENZENES | household | 9.9703e-05
CARB3087 | 3087 | CONS PRD- FABRIC PROTECTANT - NON-AEROSOL (2010 UPDATE) | C14 BRANCHED ALKANES | household | 0.00015754
CARB3087 | 3087 | CONS PRD- FABRIC PROTECTANT - NON-AEROSOL (2010 UPDATE) | C14 CYCLOALKANES | household | 0.0009503
CARB3087 | 3087 | CONS PRD- FABRIC PROTECTANT - NON-AEROSOL (2010 UPDATE) | C15 BRANCHED ALKANES | household | 0.0011889
CARB3087 | 3087 | CONS PRD- FABRIC PROTECTANT - NON-AEROSOL (2010 UPDATE) | C15 CYCLOALKANES | household | 0.0020684
CARB3087 | 3087 | CONS PRD- FABRIC PROTECTANT - NON-AEROSOL (2010 UPDATE) | C16 BRANCHED ALKANES | household | 0.0017945
CARB3087 | 3087 | CONS PRD- FABRIC PROTECTANT - NON-AEROSOL (2010 UPDATE) | C16 CYCLOALKANES | household | 0.001006
CARB3087 | 3087 | CONS PRD- FABRIC PROTECTANT - NON-AEROSOL (2010 UPDATE) | C17 CYCLOALKANES | household | 0.00011672
CARB3087 | 3087 | CONS PRD- FABRIC PROTECTANT - NON-AEROSOL (2010 UPDATE) | C7 CYCLOALKANES | household | 0.0006878
CARB3087 | 3087 | CONS PRD- FABRIC PROTECTANT - NON-AEROSOL (2010 UPDATE) | C8 CYCLOALKANES | household | 0.0036162
CARB3087 | 3087 | CONS PRD- FABRIC PROTECTANT - NON-AEROSOL (2010 UPDATE) | C9 CYCLOALKANES | household | 0.0027773
CARB3087 | 3087 | CONS PRD- FABRIC PROTECTANT - NON-AEROSOL (2010 UPDATE) | DIETHYLENE GLYCOL MONOMETHYL ETHER | household | 0.00028652
CARB3087 | 3087 | CONS PRD- FABRIC PROTECTANT - NON-AEROSOL (2010 UPDATE) | DIPROPYLENE GLYCOL MONOMETHYL ETHER | household | 0.0041312
CARB3087 | 3087 | CONS PRD- FABRIC PROTECTANT - NON-AEROSOL (2010 UPDATE) | DODECENE | household | 0.18605
CARB3087 | 3087 | CONS PRD- FABRIC PROTECTANT - NON-AEROSOL (2010 UPDATE) | ETHYL ACETATE | household | 0.007332
CARB3087 | 3087 | CONS PRD- FABRIC PROTECTANT - NON-AEROSOL (2010 UPDATE) | ETHYL ALCOHOL | household | 0.2587
CARB3087 | 3087 | CONS PRD- FABRIC PROTECTANT - NON-AEROSOL (2010 UPDATE) | FRAGRANCES | household | 0.00011084
CARB3087 | 3087 | CONS PRD- FABRIC PROTECTANT - NON-AEROSOL (2010 UPDATE) | HEXADECANE | household | 0.0010061
CARB3087 | 3087 | CONS PRD- FABRIC PROTECTANT - NON-AEROSOL (2010 UPDATE) | HEXYLENE GLYCOL {2-METHYL-2,4-PENTANEDIOL} | household | 0.034593
CARB3087 | 3087 | CONS PRD- FABRIC PROTECTANT - NON-AEROSOL (2010 UPDATE) | ISOPROPYL ALCOHOL | household | 0.0006854
CARB3087 | 3087 | CONS PRD- FABRIC PROTECTANT - NON-AEROSOL (2010 UPDATE) | METHANOL | household | 0.011497
CARB3087 | 3087 | CONS PRD- FABRIC PROTECTANT - NON-AEROSOL (2010 UPDATE) | METHYLINDANS | household | 3.6222e-05
CARB3087 | 3087 | CONS PRD- FABRIC PROTECTANT - NON-AEROSOL (2010 UPDATE) | MORPHOLINE | household | 0.0015337
CARB3087 | 3087 | CONS PRD- FABRIC PROTECTANT - NON-AEROSOL (2010 UPDATE) | N-BUTYL ACETATE | household | 0.0015834
CARB3087 | 3087 | CONS PRD- FABRIC PROTECTANT - NON-AEROSOL (2010 UPDATE) | N-BUTYLBENZENE | household | 1.3437e-05
CARB3087 | 3087 | CONS PRD- FABRIC PROTECTANT - NON-AEROSOL (2010 UPDATE) | N-DECANE | household | 0.018532
CARB3087 | 3087 | CONS PRD- FABRIC PROTECTANT - NON-AEROSOL (2010 UPDATE) | N-DODECANE | household | 0.076178
CARB3087 | 3087 | CONS PRD- FABRIC PROTECTANT - NON-AEROSOL (2010 UPDATE) | N-HEPTADECANE | household | 0.00011686
CARB3087 | 3087 | CONS PRD- FABRIC PROTECTANT - NON-AEROSOL (2010 UPDATE) | N-HEPTANE | household | 0.0089295
CARB3087 | 3087 | CONS PRD- FABRIC PROTECTANT - NON-AEROSOL (2010 UPDATE) | N-NONANE | household | 0.0045931
CARB3087 | 3087 | CONS PRD- FABRIC PROTECTANT - NON-AEROSOL (2010 UPDATE) | N-OCTANE | household | 0.0059804
CARB3087 | 3087 | CONS PRD- FABRIC PROTECTANT - NON-AEROSOL (2010 UPDATE) | N-PENTADECANE | household | 0.0020684
CARB3087 | 3087 | CONS PRD- FABRIC PROTECTANT - NON-AEROSOL (2010 UPDATE) | N-TETRADECANE | household | 0.00095028
CARB3087 | 3087 | CONS PRD- FABRIC PROTECTANT - NON-AEROSOL (2010 UPDATE) | N-TRIDECANE | household | 0.012939
CARB3087 | 3087 | CONS PRD- FABRIC PROTECTANT - NON-AEROSOL (2010 UPDATE) | N-UNDECANE | household | 0.090326
CARB3087 | 3087 | CONS PRD- FABRIC PROTECTANT - NON-AEROSOL (2010 UPDATE) | NAPTHALENE | household | 1.3281e-05
CARB3087 | 3087 | CONS PRD- FABRIC PROTECTANT - NON-AEROSOL (2010 UPDATE) | PENTAMETHYLBENZENE | household | 6.1446e-05
CARB3087 | 3087 | CONS PRD- FABRIC PROTECTANT - NON-AEROSOL (2010 UPDATE) | TETRALIN | household | 1.161e-06
CARB3087 | 3087 | CONS PRD- FABRIC PROTECTANT - NON-AEROSOL (2010 UPDATE) | TETRAMETHYLBENZENES | household | 4.4553e-05
CARB3087 | 3087 | CONS PRD- FABRIC PROTECTANT - NON-AEROSOL (2010 UPDATE) | VOLATILE METHYL SILOXANES (VMS) | household | 0.0035778
CARB3087 | 3087 | CONS PRD- FABRIC PROTECTANT - NON-AEROSOL (2010 UPDATE) | XYLENES (MIXED) | household | 4.901e-05
CARB3088 | 3088 | CONS PRD- SUN SCREEN AND TANNING PRODUCT (2010 UPDATE) | 1,3-BUTYLENE GLYCOL | household | 0.007067
CARB3088 | 3088 | CONS PRD- SUN SCREEN AND TANNING PRODUCT (2010 UPDATE) | 2,2,4,6,6-PENTAMETHYLHEPTANE | household | 1.86e-05
CARB3088 | 3088 | CONS PRD- SUN SCREEN AND TANNING PRODUCT (2010 UPDATE) | 2-AMINO-2-METHYL-1-PROPANOL | household | 9.812e-05
CARB3088 | 3088 | CONS PRD- SUN SCREEN AND TANNING PRODUCT (2010 UPDATE) | 2-METHYL-1,3-PROPANEDIOL | household | 4.7e-07
CARB3088 | 3088 | CONS PRD- SUN SCREEN AND TANNING PRODUCT (2010 UPDATE) | ACRYLATES/OCTYLACRYLAMIDE COPOLYMER | household | 0.00026084
CARB3088 | 3088 | CONS PRD- SUN SCREEN AND TANNING PRODUCT (2010 UPDATE) | AGGREGATED VOCS < 1.0% | household | 5.253e-05
CARB3088 | 3088 | CONS PRD- SUN SCREEN AND TANNING PRODUCT (2010 UPDATE) | BRANCHED C17 ALKANES | household | 2.6211e-06
CARB3088 | 3088 | CONS PRD- SUN SCREEN AND TANNING PRODUCT (2010 UPDATE) | C14 BRANCHED ALKANES | household | 4.1271e-07
CARB3088 | 3088 | CONS PRD- SUN SCREEN AND TANNING PRODUCT (2010 UPDATE) | C14 CYCLOALKANES | household | 2.4896e-06
CARB3088 | 3088 | CONS PRD- SUN SCREEN AND TANNING PRODUCT (2010 UPDATE) | C15 BRANCHED ALKANES | household | 3.1148e-06
CARB3088 | 3088 | CONS PRD- SUN SCREEN AND TANNING PRODUCT (2010 UPDATE) | C15 CYCLOALKANES | household | 5.4188e-06
CARB3088 | 3088 | CONS PRD- SUN SCREEN AND TANNING PRODUCT (2010 UPDATE) | C16 BRANCHED ALKANES | household | 4.7013e-06
CARB3088 | 3088 | CONS PRD- SUN SCREEN AND TANNING PRODUCT (2010 UPDATE) | C16 CYCLOALKANES | household | 2.6356e-06
CARB3088 | 3088 | CONS PRD- SUN SCREEN AND TANNING PRODUCT (2010 UPDATE) | C17 CYCLOALKANES | household | 3.0577e-07
CARB3088 | 3088 | CONS PRD- SUN SCREEN AND TANNING PRODUCT (2010 UPDATE) | DIETHYLENE GLYCOL MONOETHYL ETHER | household | 0.006462
CARB3088 | 3088 | CONS PRD- SUN SCREEN AND TANNING PRODUCT (2010 UPDATE) | DIHYDROXYACETONE | household | 0.015393
CARB3088 | 3088 | CONS PRD- SUN SCREEN AND TANNING PRODUCT (2010 UPDATE) | DIISOPROPYL ADIPATE | household | 9.77e-06
CARB3088 | 3088 | CONS PRD- SUN SCREEN AND TANNING PRODUCT (2010 UPDATE) | DIMETHYL ETHER | household | 0.13103
CARB3088 | 3088 | CONS PRD- SUN SCREEN AND TANNING PRODUCT (2010 UPDATE) | DIPROPYLENE GLYCOL | household | 0.018074
CARB3088 | 3088 | CONS PRD- SUN SCREEN AND TANNING PRODUCT (2010 UPDATE) | ERYTHRULOSE | household | 4.99e-05
CARB3088 | 3088 | CONS PRD- SUN SCREEN AND TANNING PRODUCT (2010 UPDATE) | ETHYL ALCOHOL | household | 0.69343
CARB3088 | 3088 | CONS PRD- SUN SCREEN AND TANNING PRODUCT (2010 UPDATE) | FRAGRANCES | household | 0.0085029
CARB3088 | 3088 | CONS PRD- SUN SCREEN AND TANNING PRODUCT (2010 UPDATE) | HEXADECANE | household | 2.6358e-06
CARB3088 | 3088 | CONS PRD- SUN SCREEN AND TANNING PRODUCT (2010 UPDATE) | HEXYLENE GLYCOL {2-METHYL-2,4-PENTANEDIOL} | household | 0.00017318
CARB3088 | 3088 | CONS PRD- SUN SCREEN AND TANNING PRODUCT (2010 UPDATE) | HOMOSALATE | household | 0.001565
CARB3088 | 3088 | CONS PRD- SUN SCREEN AND TANNING PRODUCT (2010 UPDATE) | ISOBUTANE | household | 0.051973
CARB3088 | 3088 | CONS PRD- SUN SCREEN AND TANNING PRODUCT (2010 UPDATE) | N-BUTANE | household | 0.003226
CARB3088 | 3088 | CONS PRD- SUN SCREEN AND TANNING PRODUCT (2010 UPDATE) | N-HEPTADECANE | household | 3.0614e-07
CARB3088 | 3088 | CONS PRD- SUN SCREEN AND TANNING PRODUCT (2010 UPDATE) | N-PENTADECANE | household | 5.4188e-06
CARB3088 | 3088 | CONS PRD- SUN SCREEN AND TANNING PRODUCT (2010 UPDATE) | N-TETRADECANE | household | 2.4895e-06
CARB3088 | 3088 | CONS PRD- SUN SCREEN AND TANNING PRODUCT (2010 UPDATE) | PHENOXYETHANOL | household | 0.0066845
CARB3088 | 3088 | CONS PRD- SUN SCREEN AND TANNING PRODUCT (2010 UPDATE) | PROPANE | household | 0.00030595
CARB3088 | 3088 | CONS PRD- SUN SCREEN AND TANNING PRODUCT (2010 UPDATE) | PROPYLENE GLYCOL | household | 0.05002
CARB3088 | 3088 | CONS PRD- SUN SCREEN AND TANNING PRODUCT (2010 UPDATE) | TERT-BUTYL ALCOHOL | household | 2.888e-05
CARB3088 | 3088 | CONS PRD- SUN SCREEN AND TANNING PRODUCT (2010 UPDATE) | TRIETHANOLAMINE | household | 0.00088218
CARB3088 | 3088 | CONS PRD- SUN SCREEN AND TANNING PRODUCT (2010 UPDATE) | VOLATILE METHYL SILOXANES (VMS) | household | 0.0045845
CARB3088 | 3088 | CONS PRD- SUN SCREEN AND TANNING PRODUCT (2010 UPDATE) | WITCH HAZEL | household | 6.65e-05
CARB3089 | 3089 | CONS PRD- FABRIC SOFTENER (2010 UPDATE) | AGGREGATED VOCS < 1.0% | household | 0.0032652
CARB3089 | 3089 | CONS PRD- FABRIC SOFTENER (2010 UPDATE) | DIETHYLENE GLYCOL | household | 0.090169
CARB3089 | 3089 | CONS PRD- FABRIC SOFTENER (2010 UPDATE) | DIPROPYLENE GLYCOL MONOMETHYL ETHER | household | 0.0009263
CARB3089 | 3089 | CONS PRD- FABRIC SOFTENER (2010 UPDATE) | ETHYL ALCOHOL | household | 0.52445
CARB3089 | 3089 | CONS PRD- FABRIC SOFTENER (2010 UPDATE) | FRAGRANCES | household | 0.25873
CARB3089 | 3089 | CONS PRD- FABRIC SOFTENER (2010 UPDATE) | GLUTARALDEHYDE | household | 0.00027179
CARB3089 | 3089 | CONS PRD- FABRIC SOFTENER (2010 UPDATE) | HEXYLENE GLYCOL {2-METHYL-2,4-PENTANEDIOL} | household | 0.030838
CARB3089 | 3089 | CONS PRD- FABRIC SOFTENER (2010 UPDATE) | ISOPROPYL ALCOHOL | household | 0.088733
CARB3089 | 3089 | CONS PRD- FABRIC SOFTENER (2010 UPDATE) | PROPYLENE GLYCOL | household | 0.0026189
CARB3090 | 3090 | CONS PRD- MOTHBALLS (2010 UPDATE) | FRAGRANCES | household | 0.00052988
CARB3090 | 3090 | CONS PRD- MOTHBALLS (2010 UPDATE) | P-DICHLOROBENZENE | household | 0.99947
CARB3091 | 3091 | CONS PRD- BRUSH CLEANER (2010 UPDATE) | (1-METHYLPROPYL)BENZENE (SEC-BUTYL BENZENE) | household | 2.1542e-05
CARB3091 | 3091 | CONS PRD- BRUSH CLEANER (2010 UPDATE) | 1,2,3,5-TETRAMETHYLBENZENE | household | 0.00083874
CARB3091 | 3091 | CONS PRD- BRUSH CLEANER (2010 UPDATE) | 1,2,3-TRIMETHYLBENZENE | household | 0.0025903
CARB3091 | 3091 | CONS PRD- BRUSH CLEANER (2010 UPDATE) | 1,2,4-TRIMETHYLBENZENE | household | 0.0046887
CARB3091 | 3091 | CONS PRD- BRUSH CLEANER (2010 UPDATE) | 1,2-DIETHYLBENZENE (ORTHO) | household | 0.00016613
CARB3091 | 3091 | CONS PRD- BRUSH CLEANER (2010 UPDATE) | 1,3,5-TRIMETHYLBENZENE | household | 0.0016384
CARB3091 | 3091 | CONS PRD- BRUSH CLEANER (2010 UPDATE) | 1,3-DIETHYLBENZENE (META) | household | 0.0005531
CARB3091 | 3091 | CONS PRD- BRUSH CLEANER (2010 UPDATE) | 1,4-DIETHYLBENZENE (PARA) | household | 0.00033752
CARB3091 | 3091 | CONS PRD- BRUSH CLEANER (2010 UPDATE) | 1-METHYL NAPHTHALENE | household | 1.4309e-05
CARB3091 | 3091 | CONS PRD- BRUSH CLEANER (2010 UPDATE) | 2-METHYLNAPHTHALENE | household | 6.2899e-05
CARB3091 | 3091 | CONS PRD- BRUSH CLEANER (2010 UPDATE) | BRANCHED C10 ALKANES | household | 0.0035113
CARB3091 | 3091 | CONS PRD- BRUSH CLEANER (2010 UPDATE) | BRANCHED C11 ALKANES | household | 0.010316
CARB3091 | 3091 | CONS PRD- BRUSH CLEANER (2010 UPDATE) | BRANCHED C12 ALKANES | household | 0.030033
CARB3091 | 3091 | CONS PRD- BRUSH CLEANER (2010 UPDATE) | BRANCHED C8 ALKANES | household | 0.0068645
CARB3091 | 3091 | CONS PRD- BRUSH CLEANER (2010 UPDATE) | BRANCHED C9 ALKANES | household | 0.011793
CARB3091 | 3091 | CONS PRD- BRUSH CLEANER (2010 UPDATE) | C10 CYCLOALKANES | household | 0.0055231
CARB3091 | 3091 | CONS PRD- BRUSH CLEANER (2010 UPDATE) | C10 DIALKYL BENZENES | household | 0.0028406
CARB3091 | 3091 | CONS PRD- BRUSH CLEANER (2010 UPDATE) | C10 MONOSUBSTITUTED BENZENES | household | 0.00040741
CARB3091 | 3091 | CONS PRD- BRUSH CLEANER (2010 UPDATE) | C10 TRIALKYLBENZENES | household | 0.0042934
CARB3091 | 3091 | CONS PRD- BRUSH CLEANER (2010 UPDATE) | C11 CYCLOALKANES | household | 0.024978
CARB3091 | 3091 | CONS PRD- BRUSH CLEANER (2010 UPDATE) | C11 DIALKYL BENZENES | household | 0.00010264
CARB3091 | 3091 | CONS PRD- BRUSH CLEANER (2010 UPDATE) | C11 MONOSUBSTITUTED BENZENES | household | 3.5082e-05
CARB3091 | 3091 | CONS PRD- BRUSH CLEANER (2010 UPDATE) | C11 TETRALIN OR INDANE | household | 0.00013534
CARB3091 | 3091 | CONS PRD- BRUSH CLEANER (2010 UPDATE) | C11 TETRASUBSTITUTED BENZENES | household | 0.0003371
CARB3091 | 3091 | CONS PRD- BRUSH CLEANER (2010 UPDATE) | C11 TRIALKYL BENZENES | household | 0.00067019
CARB3091 | 3091 | CONS PRD- BRUSH CLEANER (2010 UPDATE) | C12 CYCLOALKANES | household | 0.021064
CARB3091 | 3091 | CONS PRD- BRUSH CLEANER (2010 UPDATE) | C12 DIALKYL BENZENES | household | 5.9764e-05
CARB3091 | 3091 | CONS PRD- BRUSH CLEANER (2010 UPDATE) | C12 MONOSUBSTITUTED BENZENES | household | 2.0139e-05
CARB3091 | 3091 | CONS PRD- BRUSH CLEANER (2010 UPDATE) | C12 NAPHTHALENES | household | 0.00030037
CARB3091 | 3091 | CONS PRD- BRUSH CLEANER (2010 UPDATE) | C12 TRISUBSTITUTED BENZENES | household | 0.00062023
CARB3091 | 3091 | CONS PRD- BRUSH CLEANER (2010 UPDATE) | C13 BRANCHED ALKANES | household | 0.014325
CARB3091 | 3091 | CONS PRD- BRUSH CLEANER (2010 UPDATE) | C13 CYCLOALKANES | household | 0.0035781
CARB3091 | 3091 | CONS PRD- BRUSH CLEANER (2010 UPDATE) | C13 DISUBSTITUTED BENZENES | household | 6.5599e-06
CARB3091 | 3091 | CONS PRD- BRUSH CLEANER (2010 UPDATE) | C13 MONOSUBSTITUTED BENZENES | household | 2.624e-06
CARB3091 | 3091 | CONS PRD- BRUSH CLEANER (2010 UPDATE) | C13 NAPHTHALENES | household | 7.982e-05
CARB3091 | 3091 | CONS PRD- BRUSH CLEANER (2010 UPDATE) | C13 TRISUBSTITUTED BENZENES | household | 7.0847e-05
CARB3091 | 3091 | CONS PRD- BRUSH CLEANER (2010 UPDATE) | C7 CYCLOALKANES | household | 0.0021078
CARB3091 | 3091 | CONS PRD- BRUSH CLEANER (2010 UPDATE) | C8 CYCLOALKANES | household | 0.011082
CARB3091 | 3091 | CONS PRD- BRUSH CLEANER (2010 UPDATE) | C9 ALKYL BENZENES | household | 2.4697e-07
CARB3091 | 3091 | CONS PRD- BRUSH CLEANER (2010 UPDATE) | C9 CYCLOALKANES | household | 0.008511
CARB3091 | 3091 | CONS PRD- BRUSH CLEANER (2010 UPDATE) | CUMENE (ISOPROPYL BENZENE) | household | 0.00055526
CARB3091 | 3091 | CONS PRD- BRUSH CLEANER (2010 UPDATE) | D-LIMONENE {4-ISOPROPENYL-1-METHYLCYCOHEXANE} | household | 0.0082222
CARB3091 | 3091 | CONS PRD- BRUSH CLEANER (2010 UPDATE) | ETHANOLAMINE | household | 0.00038469
CARB3091 | 3091 | CONS PRD- BRUSH CLEANER (2010 UPDATE) | ETHYL ACETATE | household | 0.0089638
CARB3091 | 3091 | CONS PRD- BRUSH CLEANER (2010 UPDATE) | ETHYL ALCOHOL | household | 0.013394
CARB3091 | 3091 | CONS PRD- BRUSH CLEANER (2010 UPDATE) | ETHYL BENZENE | household | 0.0058835
CARB3091 | 3091 | CONS PRD- BRUSH CLEANER (2010 UPDATE) | ETHYLBENZENE | household | 6.0263e-05
CARB3091 | 3091 | CONS PRD- BRUSH CLEANER (2010 UPDATE) | ETHYLENE GLYCOL MONOBUTYL ETHER | household | 0.08539
CARB3091 | 3091 | CONS PRD- BRUSH CLEANER (2010 UPDATE) | INDAN | household | 0.00079679
CARB3091 | 3091 | CONS PRD- BRUSH CLEANER (2010 UPDATE) | ISOPROPYL ALCOHOL | household | 0.0024352
CARB3091 | 3091 | CONS PRD- BRUSH CLEANER (2010 UPDATE) | M-ETHYLTOLUENE | household | 0.0023349
CARB3091 | 3091 | CONS PRD- BRUSH CLEANER (2010 UPDATE) | M-XYLENE | household | 0.00019405
CARB3091 | 3091 | CONS PRD- BRUSH CLEANER (2010 UPDATE) | METHANOL | household | 0.12797
CARB3091 | 3091 | CONS PRD- BRUSH CLEANER (2010 UPDATE) | METHYL ETHYL KETONE {2-BUTANONE} | household | 0.042164
CARB3091 | 3091 | CONS PRD- BRUSH CLEANER (2010 UPDATE) | METHYLENE CHLORIDE {DICHLOROMETHANE} | household | 0.083233
CARB3091 | 3091 | CONS PRD- BRUSH CLEANER (2010 UPDATE) | METHYLINDANS | household | 0.00089007
CARB3091 | 3091 | CONS PRD- BRUSH CLEANER (2010 UPDATE) | N-BUTYLBENZENE | household | 0.00033121
CARB3091 | 3091 | CONS PRD- BRUSH CLEANER (2010 UPDATE) | N-DECANE | household | 0.0055236
CARB3091 | 3091 | CONS PRD- BRUSH CLEANER (2010 UPDATE) | N-DODECANE | household | 0.021065
CARB3091 | 3091 | CONS PRD- BRUSH CLEANER (2010 UPDATE) | N-HEPTANE | household | 0.0021078
CARB3091 | 3091 | CONS PRD- BRUSH CLEANER (2010 UPDATE) | N-METHYLPYRROLIDINONE | household | 0.040109
CARB3091 | 3091 | CONS PRD- BRUSH CLEANER (2010 UPDATE) | N-NONANE | household | 0.008511
CARB3091 | 3091 | CONS PRD- BRUSH CLEANER (2010 UPDATE) | N-OCTANE | household | 0.011082
CARB3091 | 3091 | CONS PRD- BRUSH CLEANER (2010 UPDATE) | N-PROPYLBENZENE | household | 0.00087361
CARB3091 | 3091 | CONS PRD- BRUSH CLEANER (2010 UPDATE) | N-TRIDECANE | household | 0.0035777
CARB3091 | 3091 | CONS PRD- BRUSH CLEANER (2010 UPDATE) | N-UNDECANE | household | 0.024978
CARB3091 | 3091 | CONS PRD- BRUSH CLEANER (2010 UPDATE) | NAPTHALENE | household | 0.00032522
CARB3091 | 3091 | CONS PRD- BRUSH CLEANER (2010 UPDATE) | O-ETHYLTOLUENE | household | 0.0012148
CARB3091 | 3091 | CONS PRD- BRUSH CLEANER (2010 UPDATE) | O-XYLENE | household | 0.00023565
CARB3091 | 3091 | CONS PRD- BRUSH CLEANER (2010 UPDATE) | P-ETHYLTOLUENE | household | 0.0012215
CARB3091 | 3091 | CONS PRD- BRUSH CLEANER (2010 UPDATE) | P-XYLENE | household | 7.3364e-05
CARB3091 | 3091 | CONS PRD- BRUSH CLEANER (2010 UPDATE) | PENTAMETHYLBENZENE | household | 5.3378e-05
CARB3091 | 3091 | CONS PRD- BRUSH CLEANER (2010 UPDATE) | PROPYLENE GLYCOL MONOMETHYL ETHER ACETATE | household | 4.542e-05
CARB3091 | 3091 | CONS PRD- BRUSH CLEANER (2010 UPDATE) | TETRALIN | household | 2.8254e-05
CARB3091 | 3091 | CONS PRD- BRUSH CLEANER (2010 UPDATE) | TETRAMETHYLBENZENES | household | 0.0010938
CARB3091 | 3091 | CONS PRD- BRUSH CLEANER (2010 UPDATE) | TOLUENE | household | 0.14261
CARB3091 | 3091 | CONS PRD- BRUSH CLEANER (2010 UPDATE) | XYLENES (MIXED) | household | 0.03099
CARB3091 | 3091 | CONS PRD- BRUSH CLEANER (2010 UPDATE) | [D] ACETONE [DELETED/OBSOLETE EMITTENT ID] | household | 0.1465
CARB3092 | 3092 | CONS PRD- AUTOMOTIVE WINDSHIELD WASHER FLUID - TYPE A AREAS (2010 UPDT) | AGGREGATED VOCS < 1.0% | autoaftermarket | 0.00045138
CARB3092 | 3092 | CONS PRD- AUTOMOTIVE WINDSHIELD WASHER FLUID - TYPE A AREAS (2010 UPDT) | ETHYL ALCOHOL | autoaftermarket | 0.0024644
CARB3092 | 3092 | CONS PRD- AUTOMOTIVE WINDSHIELD WASHER FLUID - TYPE A AREAS (2010 UPDT) | ETHYLENE GLYCOL | autoaftermarket | 3.179e-05
CARB3092 | 3092 | CONS PRD- AUTOMOTIVE WINDSHIELD WASHER FLUID - TYPE A AREAS (2010 UPDT) | ETHYLENE GLYCOL MONOBUTYL ETHER | autoaftermarket | 0.0021363
CARB3092 | 3092 | CONS PRD- AUTOMOTIVE WINDSHIELD WASHER FLUID - TYPE A AREAS (2010 UPDT) | ISOPROPYL ALCOHOL | autoaftermarket | 0.057878
CARB3092 | 3092 | CONS PRD- AUTOMOTIVE WINDSHIELD WASHER FLUID - TYPE A AREAS (2010 UPDT) | METHANOL | autoaftermarket | 0.93551
CARB3092 | 3092 | CONS PRD- AUTOMOTIVE WINDSHIELD WASHER FLUID - TYPE A AREAS (2010 UPDT) | MORPHOLINE | autoaftermarket | 9.408e-05
CARB3092 | 3092 | CONS PRD- AUTOMOTIVE WINDSHIELD WASHER FLUID - TYPE A AREAS (2010 UPDT) | PROPYLENE GLYCOL | autoaftermarket | 0.0014387
CARB3093 | 3093 | CONS PRD- PRESSURIZED GAS DUSTER (2010 UPDATE) | 1,1,1,2-TETRAFLUOROETHANE {HFC-134A} | household | 0.41186
CARB3093 | 3093 | CONS PRD- PRESSURIZED GAS DUSTER (2010 UPDATE) | 1,1-DIFLUOROETHANE {FREON 152A} | household | 0.58611
CARB3093 | 3093 | CONS PRD- PRESSURIZED GAS DUSTER (2010 UPDATE) | DIMETHYL ETHER | household | 0.0012316
CARB3093 | 3093 | CONS PRD- PRESSURIZED GAS DUSTER (2010 UPDATE) | ISOBUTANE | household | 0.00063009
CARB3093 | 3093 | CONS PRD- PRESSURIZED GAS DUSTER (2010 UPDATE) | N-BUTANE | household | 6.42e-06
CARB3093 | 3093 | CONS PRD- PRESSURIZED GAS DUSTER (2010 UPDATE) | PROPANE | household | 0.00016041
CARB3094 | 3094 | CONS PRD- WITCH HAZEL (2010 UPDATE) | ETHYL ALCOHOL | PersonalCare | 0.18711
CARB3094 | 3094 | CONS PRD- WITCH HAZEL (2010 UPDATE) | PROPYLENE GLYCOL | PersonalCare | 0.0025519
CARB3094 | 3094 | CONS PRD- WITCH HAZEL (2010 UPDATE) | WITCH HAZEL | PersonalCare | 0.81033
CARB3095 | 3095 | CONS PRD- MOTOR VEHICLE WASH AND CLEANER (2010 UPDATE) | (1-METHYLPROPYL)BENZENE (SEC-BUTYL BENZENE) | autoaftermarket | 3.0259e-08
CARB3095 | 3095 | CONS PRD- MOTOR VEHICLE WASH AND CLEANER (2010 UPDATE) | 1,2,3,5-TETRAMETHYLBENZENE | autoaftermarket | 1.4827e-06
CARB3095 | 3095 | CONS PRD- MOTOR VEHICLE WASH AND CLEANER (2010 UPDATE) | 1,2-DIETHYLBENZENE (ORTHO) | autoaftermarket | 3.0259e-07
CARB3095 | 3095 | CONS PRD- MOTOR VEHICLE WASH AND CLEANER (2010 UPDATE) | 1,3-DIETHYLBENZENE (META) | autoaftermarket | 9.6828e-07
CARB3095 | 3095 | CONS PRD- MOTOR VEHICLE WASH AND CLEANER (2010 UPDATE) | 1,4-DIETHYLBENZENE (PARA) | autoaftermarket | 6.0517e-07
CARB3095 | 3095 | CONS PRD- MOTOR VEHICLE WASH AND CLEANER (2010 UPDATE) | 1-METHYL NAPHTHALENE | autoaftermarket | 7.0526e-07
CARB3095 | 3095 | CONS PRD- MOTOR VEHICLE WASH AND CLEANER (2010 UPDATE) | 2-METHYLNAPHTHALENE | autoaftermarket | 3.1096e-06
CARB3095 | 3095 | CONS PRD- MOTOR VEHICLE WASH AND CLEANER (2010 UPDATE) | 2-PROPOXY-1-PROPANOL | autoaftermarket | 0.0010529
CARB3095 | 3095 | CONS PRD- MOTOR VEHICLE WASH AND CLEANER (2010 UPDATE) | ACETIC ACID | autoaftermarket | 0.0027463
CARB3095 | 3095 | CONS PRD- MOTOR VEHICLE WASH AND CLEANER (2010 UPDATE) | AGGREGATED VOCS < 1.0% | autoaftermarket | 0.0087018
CARB3095 | 3095 | CONS PRD- MOTOR VEHICLE WASH AND CLEANER (2010 UPDATE) | BENZALDEHYDE | autoaftermarket | 0.0040087
CARB3095 | 3095 | CONS PRD- MOTOR VEHICLE WASH AND CLEANER (2010 UPDATE) | BRANCHED C11 ALKANES | autoaftermarket | 0.0054379
CARB3095 | 3095 | CONS PRD- MOTOR VEHICLE WASH AND CLEANER (2010 UPDATE) | BRANCHED C12 ALKANES | autoaftermarket | 0.015831
CARB3095 | 3095 | CONS PRD- MOTOR VEHICLE WASH AND CLEANER (2010 UPDATE) | BRANCHED C17 ALKANES | autoaftermarket | 0.00055267
CARB3095 | 3095 | CONS PRD- MOTOR VEHICLE WASH AND CLEANER (2010 UPDATE) | C10 CYCLOALKANES | autoaftermarket | 0.0026381
CARB3095 | 3095 | CONS PRD- MOTOR VEHICLE WASH AND CLEANER (2010 UPDATE) | C10 DIALKYL BENZENES | autoaftermarket | 4.9927e-06
CARB3095 | 3095 | CONS PRD- MOTOR VEHICLE WASH AND CLEANER (2010 UPDATE) | C10 MONOSUBSTITUTED BENZENES | autoaftermarket | 6.9595e-07
CARB3095 | 3095 | CONS PRD- MOTOR VEHICLE WASH AND CLEANER (2010 UPDATE) | C10 TRIALKYLBENZENES | autoaftermarket | 7.5344e-06
CARB3095 | 3095 | CONS PRD- MOTOR VEHICLE WASH AND CLEANER (2010 UPDATE) | C11 CYCLOALKANES | autoaftermarket | 0.013036
CARB3095 | 3095 | CONS PRD- MOTOR VEHICLE WASH AND CLEANER (2010 UPDATE) | C11 DIALKYL BENZENES | autoaftermarket | 5.08e-06
CARB3095 | 3095 | CONS PRD- MOTOR VEHICLE WASH AND CLEANER (2010 UPDATE) | C11 MONOSUBSTITUTED BENZENES | autoaftermarket | 1.7379e-06
CARB3095 | 3095 | CONS PRD- MOTOR VEHICLE WASH AND CLEANER (2010 UPDATE) | C11 TETRALIN OR INDANE | autoaftermarket | 6.6922e-06
CARB3095 | 3095 | CONS PRD- MOTOR VEHICLE WASH AND CLEANER (2010 UPDATE) | C11 TETRASUBSTITUTED BENZENES | autoaftermarket | 1.6677e-05
CARB3095 | 3095 | CONS PRD- MOTOR VEHICLE WASH AND CLEANER (2010 UPDATE) | C11 TRIALKYL BENZENES | autoaftermarket | 3.3154e-05
CARB3095 | 3095 | CONS PRD- MOTOR VEHICLE WASH AND CLEANER (2010 UPDATE) | C12 CYCLOALKANES | autoaftermarket | 0.010993
CARB3095 | 3095 | CONS PRD- MOTOR VEHICLE WASH AND CLEANER (2010 UPDATE) | C12 DIALKYL BENZENES | autoaftermarket | 3.4754e-06
CARB3095 | 3095 | CONS PRD- MOTOR VEHICLE WASH AND CLEANER (2010 UPDATE) | C12 MONOSUBSTITUTED BENZENES | autoaftermarket | 1.1707e-06
CARB3095 | 3095 | CONS PRD- MOTOR VEHICLE WASH AND CLEANER (2010 UPDATE) | C12 NAPHTHALENES | autoaftermarket | 1.7469e-05
CARB3095 | 3095 | CONS PRD- MOTOR VEHICLE WASH AND CLEANER (2010 UPDATE) | C12 TRISUBSTITUTED BENZENES | autoaftermarket | 3.6071e-05
CARB3095 | 3095 | CONS PRD- MOTOR VEHICLE WASH AND CLEANER (2010 UPDATE) | C13 BRANCHED ALKANES | autoaftermarket | 0.0075512
CARB3095 | 3095 | CONS PRD- MOTOR VEHICLE WASH AND CLEANER (2010 UPDATE) | C13 CYCLOALKANES | autoaftermarket | 0.0018676
CARB3095 | 3095 | CONS PRD- MOTOR VEHICLE WASH AND CLEANER (2010 UPDATE) | C13 DISUBSTITUTED BENZENES | autoaftermarket | 3.9745e-07
CARB3095 | 3095 | CONS PRD- MOTOR VEHICLE WASH AND CLEANER (2010 UPDATE) | C13 MONOSUBSTITUTED BENZENES | autoaftermarket | 1.5898e-07
CARB3095 | 3095 | CONS PRD- MOTOR VEHICLE WASH AND CLEANER (2010 UPDATE) | C13 NAPHTHALENES | autoaftermarket | 4.8361e-06
CARB3095 | 3095 | CONS PRD- MOTOR VEHICLE WASH AND CLEANER (2010 UPDATE) | C13 TRISUBSTITUTED BENZENES | autoaftermarket | 4.2925e-06
CARB3095 | 3095 | CONS PRD- MOTOR VEHICLE WASH AND CLEANER (2010 UPDATE) | C14 BRANCHED ALKANES | autoaftermarket | 8.698e-05
CARB3095 | 3095 | CONS PRD- MOTOR VEHICLE WASH AND CLEANER (2010 UPDATE) | C14 CYCLOALKANES | autoaftermarket | 0.00052495
CARB3095 | 3095 | CONS PRD- MOTOR VEHICLE WASH AND CLEANER (2010 UPDATE) | C14 DISUBSTITUTED BENZENES | autoaftermarket | 6.7581e-06
CARB3095 | 3095 | CONS PRD- MOTOR VEHICLE WASH AND CLEANER (2010 UPDATE) | C14 MONOSUBSTITUTED BENZENES | autoaftermarket | 2.2887e-06
CARB3095 | 3095 | CONS PRD- MOTOR VEHICLE WASH AND CLEANER (2010 UPDATE) | C14 NAPHTHALENES | autoaftermarket | 0.00023644
CARB3095 | 3095 | CONS PRD- MOTOR VEHICLE WASH AND CLEANER (2010 UPDATE) | C14 TRISUBSTITUTED BENZENES | autoaftermarket | 6.9748e-05
CARB3095 | 3095 | CONS PRD- MOTOR VEHICLE WASH AND CLEANER (2010 UPDATE) | C15 BRANCHED ALKANES | autoaftermarket | 0.00065678
CARB3095 | 3095 | CONS PRD- MOTOR VEHICLE WASH AND CLEANER (2010 UPDATE) | C15 CYCLOALKANES | autoaftermarket | 0.0011425
CARB3095 | 3095 | CONS PRD- MOTOR VEHICLE WASH AND CLEANER (2010 UPDATE) | C15 DISUBSTITUTED BENZENES | autoaftermarket | 4.7988e-06
CARB3095 | 3095 | CONS PRD- MOTOR VEHICLE WASH AND CLEANER (2010 UPDATE) | C15 MONOSUBSTITUTED BENZENES | autoaftermarket | 1.5996e-06
CARB3095 | 3095 | CONS PRD- MOTOR VEHICLE WASH AND CLEANER (2010 UPDATE) | C15 NAPHTHALENES | autoaftermarket | 0.0005039
CARB3095 | 3095 | CONS PRD- MOTOR VEHICLE WASH AND CLEANER (2010 UPDATE) | C15 TRISUBSTITUTED BENZENES | autoaftermarket | 4.9601e-05
CARB3095 | 3095 | CONS PRD- MOTOR VEHICLE WASH AND CLEANER (2010 UPDATE) | C16 BRANCHED ALKANES | autoaftermarket | 0.00099131
CARB3095 | 3095 | CONS PRD- MOTOR VEHICLE WASH AND CLEANER (2010 UPDATE) | C16 CYCLOALKANES | autoaftermarket | 0.00055573
CARB3095 | 3095 | CONS PRD- MOTOR VEHICLE WASH AND CLEANER (2010 UPDATE) | C16 NAPHTHALENES | autoaftermarket | 0.00021945
CARB3095 | 3095 | CONS PRD- MOTOR VEHICLE WASH AND CLEANER (2010 UPDATE) | C17 CYCLOALKANES | autoaftermarket | 6.4469e-05
CARB3095 | 3095 | CONS PRD- MOTOR VEHICLE WASH AND CLEANER (2010 UPDATE) | D-LIMONENE {4-ISOPROPENYL-1-METHYLCYCOHEXANE} | autoaftermarket | 0.024321
CARB3095 | 3095 | CONS PRD- MOTOR VEHICLE WASH AND CLEANER (2010 UPDATE) | DIETHANOLAMINE | autoaftermarket | 0.036844
CARB3095 | 3095 | CONS PRD- MOTOR VEHICLE WASH AND CLEANER (2010 UPDATE) | DIETHYLENE GLYCOL | autoaftermarket | 0.00056672
CARB3095 | 3095 | CONS PRD- MOTOR VEHICLE WASH AND CLEANER (2010 UPDATE) | DIPROPYLENE GLYCOL MONOMETHYL ETHER | autoaftermarket | 0.014035
CARB3095 | 3095 | CONS PRD- MOTOR VEHICLE WASH AND CLEANER (2010 UPDATE) | ETHANOLAMINE | autoaftermarket | 0.099934
CARB3095 | 3095 | CONS PRD- MOTOR VEHICLE WASH AND CLEANER (2010 UPDATE) | ETHYL ALCOHOL | autoaftermarket | 0.048819
CARB3095 | 3095 | CONS PRD- MOTOR VEHICLE WASH AND CLEANER (2010 UPDATE) | ETHYLENE GLYCOL MONOBUTYL ETHER | autoaftermarket | 0.3844
CARB3095 | 3095 | CONS PRD- MOTOR VEHICLE WASH AND CLEANER (2010 UPDATE) | FORMALDEHYDE | autoaftermarket | 3.451e-05
CARB3095 | 3095 | CONS PRD- MOTOR VEHICLE WASH AND CLEANER (2010 UPDATE) | FRAGRANCES | autoaftermarket | 0.054599
CARB3095 | 3095 | CONS PRD- MOTOR VEHICLE WASH AND CLEANER (2010 UPDATE) | GLUTARALDEHYDE | autoaftermarket | 1.15e-05
CARB3095 | 3095 | CONS PRD- MOTOR VEHICLE WASH AND CLEANER (2010 UPDATE) | GLYCOL ETHER DPNB {1-(2-BUTOXY-1-METHYLETHOXY)-2-PROPANOL} | autoaftermarket | 3.147e-05
CARB3095 | 3095 | CONS PRD- MOTOR VEHICLE WASH AND CLEANER (2010 UPDATE) | HEXADECANE | autoaftermarket | 0.00055575
CARB3095 | 3095 | CONS PRD- MOTOR VEHICLE WASH AND CLEANER (2010 UPDATE) | ISOPROPYL ALCOHOL | autoaftermarket | 0.16726
CARB3095 | 3095 | CONS PRD- MOTOR VEHICLE WASH AND CLEANER (2010 UPDATE) | KEROSENE | autoaftermarket | 5.41e-06
CARB3095 | 3095 | CONS PRD- MOTOR VEHICLE WASH AND CLEANER (2010 UPDATE) | METHANOL | autoaftermarket | 0.002182
CARB3095 | 3095 | CONS PRD- MOTOR VEHICLE WASH AND CLEANER (2010 UPDATE) | METHYLINDANS | autoaftermarket | 1.5498e-06
CARB3095 | 3095 | CONS PRD- MOTOR VEHICLE WASH AND CLEANER (2010 UPDATE) | MORPHOLINE | autoaftermarket | 5.75e-06
CARB3095 | 3095 | CONS PRD- MOTOR VEHICLE WASH AND CLEANER (2010 UPDATE) | N-BUTYLBENZENE | autoaftermarket | 5.7491e-07
CARB3095 | 3095 | CONS PRD- MOTOR VEHICLE WASH AND CLEANER (2010 UPDATE) | N-DECANE | autoaftermarket | 0.0026646
CARB3095 | 3095 | CONS PRD- MOTOR VEHICLE WASH AND CLEANER (2010 UPDATE) | N-DODECANE | autoaftermarket | 0.011104
CARB3095 | 3095 | CONS PRD- MOTOR VEHICLE WASH AND CLEANER (2010 UPDATE) | N-HEPTADECANE | autoaftermarket | 6.4587e-05
CARB3095 | 3095 | CONS PRD- MOTOR VEHICLE WASH AND CLEANER (2010 UPDATE) | N-METHYLPYRROLIDINONE | autoaftermarket | 3.72e-06
CARB3095 | 3095 | CONS PRD- MOTOR VEHICLE WASH AND CLEANER (2010 UPDATE) | N-PENTADECANE | autoaftermarket | 0.0011425
CARB3095 | 3095 | CONS PRD- MOTOR VEHICLE WASH AND CLEANER (2010 UPDATE) | N-TETRADECANE | autoaftermarket | 0.00052495
CARB3095 | 3095 | CONS PRD- MOTOR VEHICLE WASH AND CLEANER (2010 UPDATE) | N-TRIDECANE | autoaftermarket | 0.0018858
CARB3095 | 3095 | CONS PRD- MOTOR VEHICLE WASH AND CLEANER (2010 UPDATE) | N-UNDECANE | autoaftermarket | 0.013167
CARB3095 | 3095 | CONS PRD- MOTOR VEHICLE WASH AND CLEANER (2010 UPDATE) | NAPTHALENE | autoaftermarket | 5.7791e-07
CARB3095 | 3095 | CONS PRD- MOTOR VEHICLE WASH AND CLEANER (2010 UPDATE) | NONANAL | autoaftermarket | 6.8e-07
CARB3095 | 3095 | CONS PRD- MOTOR VEHICLE WASH AND CLEANER (2010 UPDATE) | PENTAMETHYLBENZENE | autoaftermarket | 2.6403e-06
CARB3095 | 3095 | CONS PRD- MOTOR VEHICLE WASH AND CLEANER (2010 UPDATE) | PINE OIL | autoaftermarket | 0.0010658
CARB3095 | 3095 | CONS PRD- MOTOR VEHICLE WASH AND CLEANER (2010 UPDATE) | PROPYLENE GLYCOL | autoaftermarket | 0.014762
CARB3095 | 3095 | CONS PRD- MOTOR VEHICLE WASH AND CLEANER (2010 UPDATE) | PROPYLENE GLYCOL BUTYL ETHER {1-BUTOXY-2-PROPANOL} | autoaftermarket | 0.0090422
CARB3095 | 3095 | CONS PRD- MOTOR VEHICLE WASH AND CLEANER (2010 UPDATE) | PROPYLENE GLYCOL MONOMETHYL ETHER | autoaftermarket | 0.018093
CARB3095 | 3095 | CONS PRD- MOTOR VEHICLE WASH AND CLEANER (2010 UPDATE) | PROPYLENE GLYCOL T-BUTYL ETHER {1-(1,1,-DIMETHYLETHOXY)-2-PROPANOL} | autoaftermarket | 3.756e-05
CARB3095 | 3095 | CONS PRD- MOTOR VEHICLE WASH AND CLEANER (2010 UPDATE) | TETRALIN | autoaftermarket | 5.9608e-08
CARB3095 | 3095 | CONS PRD- MOTOR VEHICLE WASH AND CLEANER (2010 UPDATE) | TETRAMETHYLBENZENES | autoaftermarket | 1.9063e-06
CARB3095 | 3095 | CONS PRD- MOTOR VEHICLE WASH AND CLEANER (2010 UPDATE) | TOLUENE | autoaftermarket | 4.635e-05
CARB3095 | 3095 | CONS PRD- MOTOR VEHICLE WASH AND CLEANER (2010 UPDATE) | TRIETHANOLAMINE | autoaftermarket | 0.012923
CARB3095 | 3095 | CONS PRD- MOTOR VEHICLE WASH AND CLEANER (2010 UPDATE) | TROYSAN 174 | autoaftermarket | 2.03e-06
CARB3095 | 3095 | CONS PRD- MOTOR VEHICLE WASH AND CLEANER (2010 UPDATE) | VOLATILE METHYL SILOXANES (VMS) | autoaftermarket | 0.00012349
CARB3095 | 3095 | CONS PRD- MOTOR VEHICLE WASH AND CLEANER (2010 UPDATE) | XYLENES (MIXED) | autoaftermarket | 4.635e-05
CARB3096 | 3096 | CONS PRD- ALL OTHER ADHESIVES (2010 UPDATE) | (1-METHYLPROPYL)BENZENE (SEC-BUTYL BENZENE) | adhesives | 1.0454e-07
CARB3096 | 3096 | CONS PRD- ALL OTHER ADHESIVES (2010 UPDATE) | 1,2,3,5-TETRAMETHYLBENZENE | adhesives | 3.9487e-06
CARB3096 | 3096 | CONS PRD- ALL OTHER ADHESIVES (2010 UPDATE) | 1,2,3-TRIMETHYLBENZENE | adhesives | 2.626e-05
CARB3096 | 3096 | CONS PRD- ALL OTHER ADHESIVES (2010 UPDATE) | 1,2,4-TRIMETHYLBENZENE | adhesives | 4.7555e-05
CARB3096 | 3096 | CONS PRD- ALL OTHER ADHESIVES (2010 UPDATE) | 1,2-DIETHYLBENZENE (ORTHO) | adhesives | 7.8213e-07
CARB3096 | 3096 | CONS PRD- ALL OTHER ADHESIVES (2010 UPDATE) | 1,3,5-TRIMETHYLBENZENE | adhesives | 1.6636e-05
CARB3096 | 3096 | CONS PRD- ALL OTHER ADHESIVES (2010 UPDATE) | 1,3-DIETHYLBENZENE (META) | adhesives | 2.6058e-06
CARB3096 | 3096 | CONS PRD- ALL OTHER ADHESIVES (2010 UPDATE) | 1,4-DIETHYLBENZENE (PARA) | adhesives | 1.5884e-06
CARB3096 | 3096 | CONS PRD- ALL OTHER ADHESIVES (2010 UPDATE) | 1-ACETYL-2-PHENYLHYDRAZINE | adhesives | 1.2e-06
CARB3096 | 3096 | CONS PRD- ALL OTHER ADHESIVES (2010 UPDATE) | 1-METHYL NAPHTHALENE | adhesives | 3.056e-06
CARB3096 | 3096 | CONS PRD- ALL OTHER ADHESIVES (2010 UPDATE) | 2,2,4-TRIMETHYL-1,3-PENTANEDIOL ISOBUTYRATE {TEXANOL} | adhesives | 0.0025652
CARB3096 | 3096 | CONS PRD- ALL OTHER ADHESIVES (2010 UPDATE) | 2-AMINO-2-METHYL-1-PROPANOL | adhesives | 0.0040537
CARB3096 | 3096 | CONS PRD- ALL OTHER ADHESIVES (2010 UPDATE) | 2-METHACRYLIC ACID | adhesives | 0.000106
CARB3096 | 3096 | CONS PRD- ALL OTHER ADHESIVES (2010 UPDATE) | 2-METHYLNAPHTHALENE | adhesives | 1.3254e-05
CARB3096 | 3096 | CONS PRD- ALL OTHER ADHESIVES (2010 UPDATE) | 2-N-OCTYL-4-ISOTHIAZOLIN-3-ONE | adhesives | 9.44e-05
CARB3096 | 3096 | CONS PRD- ALL OTHER ADHESIVES (2010 UPDATE) | 2-PHENYL-2-PROPANOL | adhesives | 5.5e-05
CARB3096 | 3096 | CONS PRD- ALL OTHER ADHESIVES (2010 UPDATE) | 2-PROPENYL ISOTHIOCYANATE | adhesives | 0.0001979
CARB3096 | 3096 | CONS PRD- ALL OTHER ADHESIVES (2010 UPDATE) | 3-METHYLPENTANE | adhesives | 0.0013527
CARB3096 | 3096 | CONS PRD- ALL OTHER ADHESIVES (2010 UPDATE) | 4,4-DIMETHYLOXAZOLIDINE | adhesives | 0.0002907
CARB3096 | 3096 | CONS PRD- ALL OTHER ADHESIVES (2010 UPDATE) | ACETIC ACID | adhesives | 6e-07
CARB3096 | 3096 | CONS PRD- ALL OTHER ADHESIVES (2010 UPDATE) | ACRYLIC ACID | adhesives | 3.79e-05
CARB3096 | 3096 | CONS PRD- ALL OTHER ADHESIVES (2010 UPDATE) | AGGREGATED VOCS < 1.0% | adhesives | 0.014189
CARB3096 | 3096 | CONS PRD- ALL OTHER ADHESIVES (2010 UPDATE) | AMYL ACETATE | adhesives | 0.0002169
CARB3096 | 3096 | CONS PRD- ALL OTHER ADHESIVES (2010 UPDATE) | BRANCHED C10 ALKANES | adhesives | 8.8413e-05
CARB3096 | 3096 | CONS PRD- ALL OTHER ADHESIVES (2010 UPDATE) | BRANCHED C11 ALKANES | adhesives | 0.00014447
CARB3096 | 3096 | CONS PRD- ALL OTHER ADHESIVES (2010 UPDATE) | BRANCHED C12 ALKANES | adhesives | 0.00042061
CARB3096 | 3096 | CONS PRD- ALL OTHER ADHESIVES (2010 UPDATE) | BRANCHED C6 ALKANES | adhesives | 0.15252
CARB3096 | 3096 | CONS PRD- ALL OTHER ADHESIVES (2010 UPDATE) | BRANCHED C7 ALKANES | adhesives | 0.073041
CARB3096 | 3096 | CONS PRD- ALL OTHER ADHESIVES (2010 UPDATE) | BRANCHED C8 ALKANES | adhesives | 0.00017285
CARB3096 | 3096 | CONS PRD- ALL OTHER ADHESIVES (2010 UPDATE) | BRANCHED C9 ALKANES | adhesives | 0.00029695
CARB3096 | 3096 | CONS PRD- ALL OTHER ADHESIVES (2010 UPDATE) | C10 CYCLOALKANES | adhesives | 8.2973e-05
CARB3096 | 3096 | CONS PRD- ALL OTHER ADHESIVES (2010 UPDATE) | C10 DIALKYL BENZENES | adhesives | 1.3379e-05
CARB3096 | 3096 | CONS PRD- ALL OTHER ADHESIVES (2010 UPDATE) | C10 MONOSUBSTITUTED BENZENES | adhesives | 1.9248e-06
CARB3096 | 3096 | CONS PRD- ALL OTHER ADHESIVES (2010 UPDATE) | C10 TRIALKYLBENZENES | adhesives | 2.0219e-05
CARB3096 | 3096 | CONS PRD- ALL OTHER ADHESIVES (2010 UPDATE) | C11 CYCLOALKANES | adhesives | 0.00035173
CARB3096 | 3096 | CONS PRD- ALL OTHER ADHESIVES (2010 UPDATE) | C11 DIALKYL BENZENES | adhesives | 2.1521e-05
CARB3096 | 3096 | CONS PRD- ALL OTHER ADHESIVES (2010 UPDATE) | C11 MONOSUBSTITUTED BENZENES | adhesives | 7.3273e-06
CARB3096 | 3096 | CONS PRD- ALL OTHER ADHESIVES (2010 UPDATE) | C11 TETRALIN OR INDANE | adhesives | 2.8504e-05
CARB3096 | 3096 | CONS PRD- ALL OTHER ADHESIVES (2010 UPDATE) | C11 TETRASUBSTITUTED BENZENES | adhesives | 7.0829e-05
CARB3096 | 3096 | CONS PRD- ALL OTHER ADHESIVES (2010 UPDATE) | C11 TRIALKYL BENZENES | adhesives | 0.00014084
CARB3096 | 3096 | CONS PRD- ALL OTHER ADHESIVES (2010 UPDATE) | C12 CYCLOALKANES | adhesives | 0.00029661
CARB3096 | 3096 | CONS PRD- ALL OTHER ADHESIVES (2010 UPDATE) | C12 DIALKYL BENZENES | adhesives | 4.2612e-06
CARB3096 | 3096 | CONS PRD- ALL OTHER ADHESIVES (2010 UPDATE) | C12 MONOSUBSTITUTED BENZENES | adhesives | 1.4524e-06
CARB3096 | 3096 | CONS PRD- ALL OTHER ADHESIVES (2010 UPDATE) | C12 NAPHTHALENES | adhesives | 2.1362e-05
CARB3096 | 3096 | CONS PRD- ALL OTHER ADHESIVES (2010 UPDATE) | C12 TRISUBSTITUTED BENZENES | adhesives | 4.4141e-05
CARB3096 | 3096 | CONS PRD- ALL OTHER ADHESIVES (2010 UPDATE) | C13 BRANCHED ALKANES | adhesives | 0.00020062
CARB3096 | 3096 | CONS PRD- ALL OTHER ADHESIVES (2010 UPDATE) | C13 CYCLOALKANES | adhesives | 5.0391e-05
CARB3096 | 3096 | CONS PRD- ALL OTHER ADHESIVES (2010 UPDATE) | C13 DISUBSTITUTED BENZENES | adhesives | 2.1995e-07
CARB3096 | 3096 | CONS PRD- ALL OTHER ADHESIVES (2010 UPDATE) | C13 MONOSUBSTITUTED BENZENES | adhesives | 7.8047e-08
CARB3096 | 3096 | CONS PRD- ALL OTHER ADHESIVES (2010 UPDATE) | C13 NAPHTHALENES | adhesives | 2.5831e-06
CARB3096 | 3096 | CONS PRD- ALL OTHER ADHESIVES (2010 UPDATE) | C13 TRISUBSTITUTED BENZENES | adhesives | 2.2847e-06
CARB3096 | 3096 | CONS PRD- ALL OTHER ADHESIVES (2010 UPDATE) | C5 BRANCHED ALKANES | adhesives | 0.021801
CARB3096 | 3096 | CONS PRD- ALL OTHER ADHESIVES (2010 UPDATE) | C6 CYCLOALKANES | adhesives | 0.15042
CARB3096 | 3096 | CONS PRD- ALL OTHER ADHESIVES (2010 UPDATE) | C7 CYCLOALKANES | adhesives | 0.021735
CARB3096 | 3096 | CONS PRD- ALL OTHER ADHESIVES (2010 UPDATE) | C8 CYCLOALKANES | adhesives | 0.00027903
CARB3096 | 3096 | CONS PRD- ALL OTHER ADHESIVES (2010 UPDATE) | C9 CYCLOALKANES | adhesives | 0.0002143
CARB3096 | 3096 | CONS PRD- ALL OTHER ADHESIVES (2010 UPDATE) | CARBON TETRACHLORIDE | adhesives | 8.4e-06
CARB3096 | 3096 | CONS PRD- ALL OTHER ADHESIVES (2010 UPDATE) | CUMENE (ISOPROPYL BENZENE) | adhesives | 5.6178e-06
CARB3096 | 3096 | CONS PRD- ALL OTHER ADHESIVES (2010 UPDATE) | CUMENE HYDROPEROXIDE | adhesives | 0.0005884
CARB3096 | 3096 | CONS PRD- ALL OTHER ADHESIVES (2010 UPDATE) | CYCLOHEXANONE | adhesives | 0.0004337
CARB3096 | 3096 | CONS PRD- ALL OTHER ADHESIVES (2010 UPDATE) | CYCLOPENTANE | adhesives | 0.074486
CARB3096 | 3096 | CONS PRD- ALL OTHER ADHESIVES (2010 UPDATE) | D-LIMONENE {4-ISOPROPENYL-1-METHYLCYCOHEXANE} | adhesives | 0.013409
CARB3096 | 3096 | CONS PRD- ALL OTHER ADHESIVES (2010 UPDATE) | DIBUTYL PHTHALATE | adhesives | 0.0001196
CARB3096 | 3096 | CONS PRD- ALL OTHER ADHESIVES (2010 UPDATE) | DIETHYL AMINOETHANOL | adhesives | 0.0001747
CARB3096 | 3096 | CONS PRD- ALL OTHER ADHESIVES (2010 UPDATE) | DIETHYLENE GLYCOL MONOBUTYL ETHER | adhesives | 2.6e-06
CARB3096 | 3096 | CONS PRD- ALL OTHER ADHESIVES (2010 UPDATE) | DIETHYLENE GLYCOL MONOMETHACRYLATE | adhesives | 1.96e-05
CARB3096 | 3096 | CONS PRD- ALL OTHER ADHESIVES (2010 UPDATE) | DIETHYLENETRIAMINE | adhesives | 0.0004719
CARB3096 | 3096 | CONS PRD- ALL OTHER ADHESIVES (2010 UPDATE) | DIMETHYL FORMAMIDE | adhesives | 8.2e-06
CARB3096 | 3096 | CONS PRD- ALL OTHER ADHESIVES (2010 UPDATE) | DIPROPYLENE GLYCOL | adhesives | 0.0003424
CARB3096 | 3096 | CONS PRD- ALL OTHER ADHESIVES (2010 UPDATE) | DIPROPYLENE GLYCOL METHYL ETHER ACETATE | adhesives | 0.001472
CARB3096 | 3096 | CONS PRD- ALL OTHER ADHESIVES (2010 UPDATE) | DIVINYL BENZENE {VINYL STYRENE} | adhesives | 0.0007303
CARB3096 | 3096 | CONS PRD- ALL OTHER ADHESIVES (2010 UPDATE) | ETHANOLAMINE | adhesives | 0.0001627
CARB3096 | 3096 | CONS PRD- ALL OTHER ADHESIVES (2010 UPDATE) | ETHOXYETHYL CYANOACRYLATE | adhesives | 0.0002751
CARB3096 | 3096 | CONS PRD- ALL OTHER ADHESIVES (2010 UPDATE) | ETHYL ACETATE | adhesives | 0.0008831
CARB3096 | 3096 | CONS PRD- ALL OTHER ADHESIVES (2010 UPDATE) | ETHYL ALCOHOL | adhesives | 5.67e-05
CARB3096 | 3096 | CONS PRD- ALL OTHER ADHESIVES (2010 UPDATE) | ETHYL CYANOACRYLATE | adhesives | 0.047428
CARB3096 | 3096 | CONS PRD- ALL OTHER ADHESIVES (2010 UPDATE) | ETHYLBENZENE | adhesives | 0.00049452
CARB3096 | 3096 | CONS PRD- ALL OTHER ADHESIVES (2010 UPDATE) | ETHYLENE GLYCOL | adhesives | 0.0002938
CARB3096 | 3096 | CONS PRD- ALL OTHER ADHESIVES (2010 UPDATE) | EUGENOL | adhesives | 3e-06
CARB3096 | 3096 | CONS PRD- ALL OTHER ADHESIVES (2010 UPDATE) | FORMALDEHYDE | adhesives | 0.0002457
CARB3096 | 3096 | CONS PRD- ALL OTHER ADHESIVES (2010 UPDATE) | FRAGRANCES | adhesives | 2.88e-05
CARB3096 | 3096 | CONS PRD- ALL OTHER ADHESIVES (2010 UPDATE) | FURFURYL ALCOHOL | adhesives | 5.4e-06
CARB3096 | 3096 | CONS PRD- ALL OTHER ADHESIVES (2010 UPDATE) | HYDROXYETHYL METHACRYLATE | adhesives | 0.0018085
CARB3096 | 3096 | CONS PRD- ALL OTHER ADHESIVES (2010 UPDATE) | HYDROXYPROPYL METHACRYLATE | adhesives | 7.31e-05
CARB3096 | 3096 | CONS PRD- ALL OTHER ADHESIVES (2010 UPDATE) | INDAN | adhesives | 8.0926e-06
CARB3096 | 3096 | CONS PRD- ALL OTHER ADHESIVES (2010 UPDATE) | ISOBUTANE | adhesives | 0.0006272
CARB3096 | 3096 | CONS PRD- ALL OTHER ADHESIVES (2010 UPDATE) | ISOPROPYL ALCOHOL | adhesives | 0.0001833
CARB3096 | 3096 | CONS PRD- ALL OTHER ADHESIVES (2010 UPDATE) | ISOPROPYL-2-CYANOACRYLATE | adhesives | 3e-06
CARB3096 | 3096 | CONS PRD- ALL OTHER ADHESIVES (2010 UPDATE) | M-ETHYLTOLUENE | adhesives | 2.369e-05
CARB3096 | 3096 | CONS PRD- ALL OTHER ADHESIVES (2010 UPDATE) | M-XYLENE | adhesives | 0.001594
CARB3096 | 3096 | CONS PRD- ALL OTHER ADHESIVES (2010 UPDATE) | METHANOL | adhesives | 0.0019046
CARB3096 | 3096 | CONS PRD- ALL OTHER ADHESIVES (2010 UPDATE) | METHYL ACETATE | adhesives | 0.0001061
CARB3096 | 3096 | CONS PRD- ALL OTHER ADHESIVES (2010 UPDATE) | METHYL CYANOACRYLATE | adhesives | 0.0001227
CARB3096 | 3096 | CONS PRD- ALL OTHER ADHESIVES (2010 UPDATE) | METHYL ETHYL KETONE {2-BUTANONE} | adhesives | 0.012289
CARB3096 | 3096 | CONS PRD- ALL OTHER ADHESIVES (2010 UPDATE) | METHYL ISOBUTYL KETONE {HEXONE} | adhesives | 0.0005989
CARB3096 | 3096 | CONS PRD- ALL OTHER ADHESIVES (2010 UPDATE) | METHYL METHACRYLATE | adhesives | 0.0026132
CARB3096 | 3096 | CONS PRD- ALL OTHER ADHESIVES (2010 UPDATE) | METHYLCYCLOPENTANE | adhesives | 0.0002429
CARB3096 | 3096 | CONS PRD- ALL OTHER ADHESIVES (2010 UPDATE) | METHYLENE CHLORIDE {DICHLOROMETHANE} | adhesives | 0.0001504
CARB3096 | 3096 | CONS PRD- ALL OTHER ADHESIVES (2010 UPDATE) | METHYLINDANS | adhesives | 4.1929e-06
CARB3096 | 3096 | CONS PRD- ALL OTHER ADHESIVES (2010 UPDATE) | N,N-DIETHYL-P-TOLUIDINE | adhesives | 0.0001562
CARB3096 | 3096 | CONS PRD- ALL OTHER ADHESIVES (2010 UPDATE) | N,N-DIMETHYL-O-TOLUIDINE | adhesives | 7.22e-05
CARB3096 | 3096 | CONS PRD- ALL OTHER ADHESIVES (2010 UPDATE) | N,N-DIMETHYLBENZYLAMINE | adhesives | 9.1e-06
CARB3096 | 3096 | CONS PRD- ALL OTHER ADHESIVES (2010 UPDATE) | N-BUTYL ACETATE | adhesives | 0.0031118
CARB3096 | 3096 | CONS PRD- ALL OTHER ADHESIVES (2010 UPDATE) | N-BUTYL ALCOHOL | adhesives | 1.5e-06
CARB3096 | 3096 | CONS PRD- ALL OTHER ADHESIVES (2010 UPDATE) | N-BUTYL GLYCIDYL ETHER | adhesives | 5.91e-05
CARB3096 | 3096 | CONS PRD- ALL OTHER ADHESIVES (2010 UPDATE) | N-BUTYLBENZENE | adhesives | 1.5589e-06
CARB3096 | 3096 | CONS PRD- ALL OTHER ADHESIVES (2010 UPDATE) | N-DECANE | adhesives | 8.2587e-05
CARB3096 | 3096 | CONS PRD- ALL OTHER ADHESIVES (2010 UPDATE) | N-DODECANE | adhesives | 0.00029501
CARB3096 | 3096 | CONS PRD- ALL OTHER ADHESIVES (2010 UPDATE) | N-HEPTANE | adhesives | 0.0218
CARB3096 | 3096 | CONS PRD- ALL OTHER ADHESIVES (2010 UPDATE) | N-HEXANE | adhesives | 0.15089
CARB3096 | 3096 | CONS PRD- ALL OTHER ADHESIVES (2010 UPDATE) | N-METHYLPYRROLIDINONE | adhesives | 0.0006187
CARB3096 | 3096 | CONS PRD- ALL OTHER ADHESIVES (2010 UPDATE) | N-NONANE | adhesives | 0.0002143
CARB3096 | 3096 | CONS PRD- ALL OTHER ADHESIVES (2010 UPDATE) | N-OCTANE | adhesives | 0.00027903
CARB3096 | 3096 | CONS PRD- ALL OTHER ADHESIVES (2010 UPDATE) | N-PENTANE | adhesives | 0.07472
CARB3096 | 3096 | CONS PRD- ALL OTHER ADHESIVES (2010 UPDATE) | N-PROPYLBENZENE | adhesives | 8.8404e-06
CARB3096 | 3096 | CONS PRD- ALL OTHER ADHESIVES (2010 UPDATE) | N-TRIDECANE | adhesives | 5.0101e-05
CARB3096 | 3096 | CONS PRD- ALL OTHER ADHESIVES (2010 UPDATE) | N-UNDECANE | adhesives | 0.00034981
CARB3096 | 3096 | CONS PRD- ALL OTHER ADHESIVES (2010 UPDATE) | NAPTHALENE | adhesives | 1.5319e-06
CARB3096 | 3096 | CONS PRD- ALL OTHER ADHESIVES (2010 UPDATE) | O-ETHYLTOLUENE | adhesives | 1.2324e-05
CARB3096 | 3096 | CONS PRD- ALL OTHER ADHESIVES (2010 UPDATE) | O-XYLENE | adhesives | 0.0019353
CARB3096 | 3096 | CONS PRD- ALL OTHER ADHESIVES (2010 UPDATE) | OTHER, MISC. EXEMPT COMPOUNDS AGGREGATED IN PROFILE | adhesives | 0.0009415
CARB3096 | 3096 | CONS PRD- ALL OTHER ADHESIVES (2010 UPDATE) | P-ETHYLTOLUENE | adhesives | 1.2368e-05
CARB3096 | 3096 | CONS PRD- ALL OTHER ADHESIVES (2010 UPDATE) | P-XYLENE | adhesives | 0.00060246
CARB3096 | 3096 | CONS PRD- ALL OTHER ADHESIVES (2010 UPDATE) | PARACHLOROBENZOTRIFLUORIDE {PCBTF} | adhesives | 0.0001346
CARB3096 | 3096 | CONS PRD- ALL OTHER ADHESIVES (2010 UPDATE) | PENTAMETHYLBENZENE | adhesives | 1.1225e-05
CARB3096 | 3096 | CONS PRD- ALL OTHER ADHESIVES (2010 UPDATE) | PERCHLOROETHYLENE {TETRACHLOROETHENE} | adhesives | 0.0075998
CARB3096 | 3096 | CONS PRD- ALL OTHER ADHESIVES (2010 UPDATE) | PHENOL | adhesives | 4.13e-05
CARB3096 | 3096 | CONS PRD- ALL OTHER ADHESIVES (2010 UPDATE) | PROPANE | adhesives | 0.0004529
CARB3096 | 3096 | CONS PRD- ALL OTHER ADHESIVES (2010 UPDATE) | PROPYLENE GLYCOL | adhesives | 0.080305
CARB3096 | 3096 | CONS PRD- ALL OTHER ADHESIVES (2010 UPDATE) | PROPYLENE GLYCOL MONOMETHYL ETHER ACETATE | adhesives | 0.0007256
CARB3096 | 3096 | CONS PRD- ALL OTHER ADHESIVES (2010 UPDATE) | TETRAHYDROFURAN | adhesives | 0.0014792
CARB3096 | 3096 | CONS PRD- ALL OTHER ADHESIVES (2010 UPDATE) | TETRALIN | adhesives | 1.3212e-07
CARB3096 | 3096 | CONS PRD- ALL OTHER ADHESIVES (2010 UPDATE) | TETRAMETHYLBENZENES | adhesives | 5.1539e-06
CARB3096 | 3096 | CONS PRD- ALL OTHER ADHESIVES (2010 UPDATE) | TOLUENE | adhesives | 0.034881
CARB3096 | 3096 | CONS PRD- ALL OTHER ADHESIVES (2010 UPDATE) | TRIETHANOLAMINE | adhesives | 0.0013638
CARB3096 | 3096 | CONS PRD- ALL OTHER ADHESIVES (2010 UPDATE) | VINYL ACETATE | adhesives | 0.0002129
CARB3096 | 3096 | CONS PRD- ALL OTHER ADHESIVES (2010 UPDATE) | VOLATILE METHYL SILOXANES (VMS) | adhesives | 0.0004857
CARB3096 | 3096 | CONS PRD- ALL OTHER ADHESIVES (2010 UPDATE) | [D] ACETONE [DELETED/OBSOLETE EMITTENT ID] | adhesives | 0.0057958
CARB3097 | 3097 | CONS PRD- OTHER SEALANTS (2010 UPDATE) | (1-METHYLPROPYL)BENZENE (SEC-BUTYL BENZENE) | autoaftermarket | 2.2199e-05
CARB3097 | 3097 | CONS PRD- OTHER SEALANTS (2010 UPDATE) | 1,2,3,5-TETRAMETHYLBENZENE | autoaftermarket | 0.00084601
CARB3097 | 3097 | CONS PRD- OTHER SEALANTS (2010 UPDATE) | 1,2,3-TRIMETHYLBENZENE | autoaftermarket | 0.0019591
CARB3097 | 3097 | CONS PRD- OTHER SEALANTS (2010 UPDATE) | 1,2,4-TRIMETHYLBENZENE | autoaftermarket | 0.0035462
CARB3097 | 3097 | CONS PRD- OTHER SEALANTS (2010 UPDATE) | 1,2-DIETHYLBENZENE (ORTHO) | autoaftermarket | 0.00016779
CARB3097 | 3097 | CONS PRD- OTHER SEALANTS (2010 UPDATE) | 1,3,5-TRIMETHYLBENZENE | autoaftermarket | 0.0012392
CARB3097 | 3097 | CONS PRD- OTHER SEALANTS (2010 UPDATE) | 1,3-DIETHYLBENZENE (META) | autoaftermarket | 0.00055849
CARB3097 | 3097 | CONS PRD- OTHER SEALANTS (2010 UPDATE) | 1,4-DIETHYLBENZENE (PARA) | autoaftermarket | 0.00033992
CARB3097 | 3097 | CONS PRD- OTHER SEALANTS (2010 UPDATE) | 1-METHYL NAPHTHALENE | autoaftermarket | 0.00013396
CARB3097 | 3097 | CONS PRD- OTHER SEALANTS (2010 UPDATE) | 2-AMINO-2-METHYL-1-PROPANOL | autoaftermarket | 0.0036699
CARB3097 | 3097 | CONS PRD- OTHER SEALANTS (2010 UPDATE) | 2-METHYLNAPHTHALENE | autoaftermarket | 0.00058028
CARB3097 | 3097 | CONS PRD- OTHER SEALANTS (2010 UPDATE) | 3-AMINOPROPYLTRIMETHOXYSILANE | autoaftermarket | 0.001847
CARB3097 | 3097 | CONS PRD- OTHER SEALANTS (2010 UPDATE) | AGGREGATED VOCS < 1.0% | autoaftermarket | 0.0027109
CARB3097 | 3097 | CONS PRD- OTHER SEALANTS (2010 UPDATE) | BRANCHED C10 ALKANES | autoaftermarket | 0.00947
CARB3097 | 3097 | CONS PRD- OTHER SEALANTS (2010 UPDATE) | BRANCHED C11 ALKANES | autoaftermarket | 0.011947
CARB3097 | 3097 | CONS PRD- OTHER SEALANTS (2010 UPDATE) | BRANCHED C12 ALKANES | autoaftermarket | 0.034783
CARB3097 | 3097 | CONS PRD- OTHER SEALANTS (2010 UPDATE) | BRANCHED C8 ALKANES | autoaftermarket | 0.018515
CARB3097 | 3097 | CONS PRD- OTHER SEALANTS (2010 UPDATE) | BRANCHED C9 ALKANES | autoaftermarket | 0.031809
CARB3097 | 3097 | CONS PRD- OTHER SEALANTS (2010 UPDATE) | BROMOPROPANE | autoaftermarket | 0.0018388
CARB3097 | 3097 | CONS PRD- OTHER SEALANTS (2010 UPDATE) | C10 CYCLOALKANES | autoaftermarket | 0.0057333
CARB3097 | 3097 | CONS PRD- OTHER SEALANTS (2010 UPDATE) | C10 DIALKYL BENZENES | autoaftermarket | 0.0028655
CARB3097 | 3097 | CONS PRD- OTHER SEALANTS (2010 UPDATE) | C10 MONOSUBSTITUTED BENZENES | autoaftermarket | 0.00041201
CARB3097 | 3097 | CONS PRD- OTHER SEALANTS (2010 UPDATE) | C10 TRIALKYLBENZENES | autoaftermarket | 0.0043311
CARB3097 | 3097 | CONS PRD- OTHER SEALANTS (2010 UPDATE) | C11 CYCLOALKANES | autoaftermarket | 0.026724
CARB3097 | 3097 | CONS PRD- OTHER SEALANTS (2010 UPDATE) | C11 DIALKYL BENZENES | autoaftermarket | 0.00094263
CARB3097 | 3097 | CONS PRD- OTHER SEALANTS (2010 UPDATE) | C11 MONOSUBSTITUTED BENZENES | autoaftermarket | 0.00032108
CARB3097 | 3097 | CONS PRD- OTHER SEALANTS (2010 UPDATE) | C11 TETRALIN OR INDANE | autoaftermarket | 0.0012486
CARB3097 | 3097 | CONS PRD- OTHER SEALANTS (2010 UPDATE) | C11 TETRASUBSTITUTED BENZENES | autoaftermarket | 0.0031028
CARB3097 | 3097 | CONS PRD- OTHER SEALANTS (2010 UPDATE) | C11 TRIALKYL BENZENES | autoaftermarket | 0.0061689
CARB3097 | 3097 | CONS PRD- OTHER SEALANTS (2010 UPDATE) | C12 CYCLOALKANES | autoaftermarket | 0.022537
CARB3097 | 3097 | CONS PRD- OTHER SEALANTS (2010 UPDATE) | C12 DIALKYL BENZENES | autoaftermarket | 0.00047199
CARB3097 | 3097 | CONS PRD- OTHER SEALANTS (2010 UPDATE) | C12 MONOSUBSTITUTED BENZENES | autoaftermarket | 0.00016116
CARB3097 | 3097 | CONS PRD- OTHER SEALANTS (2010 UPDATE) | C12 NAPHTHALENES | autoaftermarket | 0.0023664
CARB3097 | 3097 | CONS PRD- OTHER SEALANTS (2010 UPDATE) | C12 TRISUBSTITUTED BENZENES | autoaftermarket | 0.0048908
CARB3097 | 3097 | CONS PRD- OTHER SEALANTS (2010 UPDATE) | C13 BRANCHED ALKANES | autoaftermarket | 0.016591
CARB3097 | 3097 | CONS PRD- OTHER SEALANTS (2010 UPDATE) | C13 CYCLOALKANES | autoaftermarket | 0.0038283
CARB3097 | 3097 | CONS PRD- OTHER SEALANTS (2010 UPDATE) | C13 DISUBSTITUTED BENZENES | autoaftermarket | 5.12e-05
CARB3097 | 3097 | CONS PRD- OTHER SEALANTS (2010 UPDATE) | C13 MONOSUBSTITUTED BENZENES | autoaftermarket | 1.8168e-05
CARB3097 | 3097 | CONS PRD- OTHER SEALANTS (2010 UPDATE) | C13 NAPHTHALENES | autoaftermarket | 0.00060129
CARB3097 | 3097 | CONS PRD- OTHER SEALANTS (2010 UPDATE) | C13 TRISUBSTITUTED BENZENES | autoaftermarket | 0.00053182
CARB3097 | 3097 | CONS PRD- OTHER SEALANTS (2010 UPDATE) | C7 CYCLOALKANES | autoaftermarket | 0.0014633
CARB3097 | 3097 | CONS PRD- OTHER SEALANTS (2010 UPDATE) | C8 CYCLOALKANES | autoaftermarket | 0.0076933
CARB3097 | 3097 | CONS PRD- OTHER SEALANTS (2010 UPDATE) | C9 ALKYL BENZENES | autoaftermarket | 1.8596e-07
CARB3097 | 3097 | CONS PRD- OTHER SEALANTS (2010 UPDATE) | C9 CYCLOALKANES | autoaftermarket | 0.0059086
CARB3097 | 3097 | CONS PRD- OTHER SEALANTS (2010 UPDATE) | CUMENE (ISOPROPYL BENZENE) | autoaftermarket | 0.00041997
CARB3097 | 3097 | CONS PRD- OTHER SEALANTS (2010 UPDATE) | DIETHYLENE GLYCOL MONOBUTYL ETHER | autoaftermarket | 0.0012528
CARB3097 | 3097 | CONS PRD- OTHER SEALANTS (2010 UPDATE) | ETHYL ACETATE | autoaftermarket | 0.00081649
CARB3097 | 3097 | CONS PRD- OTHER SEALANTS (2010 UPDATE) | ETHYL ALCOHOL | autoaftermarket | 0.0048449
CARB3097 | 3097 | CONS PRD- OTHER SEALANTS (2010 UPDATE) | ETHYL BENZENE | autoaftermarket | 0.0013175
CARB3097 | 3097 | CONS PRD- OTHER SEALANTS (2010 UPDATE) | ETHYLBENZENE | autoaftermarket | 0.00059533
CARB3097 | 3097 | CONS PRD- OTHER SEALANTS (2010 UPDATE) | ETHYLENE GLYCOL | autoaftermarket | 0.021475
CARB3097 | 3097 | CONS PRD- OTHER SEALANTS (2010 UPDATE) | ETHYLENE GLYCOL MONOBUTYL ETHER | autoaftermarket | 0.0010227
CARB3097 | 3097 | CONS PRD- OTHER SEALANTS (2010 UPDATE) | ETHYLTRIACETOXYSILANE | autoaftermarket | 0.009205
CARB3097 | 3097 | CONS PRD- OTHER SEALANTS (2010 UPDATE) | HEXANE | autoaftermarket | 0.0030614
CARB3097 | 3097 | CONS PRD- OTHER SEALANTS (2010 UPDATE) | INDAN | autoaftermarket | 0.0006027
CARB3097 | 3097 | CONS PRD- OTHER SEALANTS (2010 UPDATE) | ISOPROPYL ALCOHOL | autoaftermarket | 0.036121
CARB3097 | 3097 | CONS PRD- OTHER SEALANTS (2010 UPDATE) | M-ETHYLTOLUENE | autoaftermarket | 0.0017659
CARB3097 | 3097 | CONS PRD- OTHER SEALANTS (2010 UPDATE) | M-XYLENE | autoaftermarket | 0.001919
CARB3097 | 3097 | CONS PRD- OTHER SEALANTS (2010 UPDATE) | METHYL ETHYL KETONE {2-BUTANONE} | autoaftermarket | 0.086078
CARB3097 | 3097 | CONS PRD- OTHER SEALANTS (2010 UPDATE) | METHYL ISOBUTYL KETONE {HEXONE} | autoaftermarket | 0.0020988
CARB3097 | 3097 | CONS PRD- OTHER SEALANTS (2010 UPDATE) | METHYLINDANS | autoaftermarket | 0.00089786
CARB3097 | 3097 | CONS PRD- OTHER SEALANTS (2010 UPDATE) | METHYLTRIMETHOXYSILANE | autoaftermarket | 0.0093212
CARB3097 | 3097 | CONS PRD- OTHER SEALANTS (2010 UPDATE) | N-BUTANE | autoaftermarket | 0.002613
CARB3097 | 3097 | CONS PRD- OTHER SEALANTS (2010 UPDATE) | N-BUTYL ACETATE | autoaftermarket | 0.016577
CARB3097 | 3097 | CONS PRD- OTHER SEALANTS (2010 UPDATE) | N-BUTYLBENZENE | autoaftermarket | 0.0003339
CARB3097 | 3097 | CONS PRD- OTHER SEALANTS (2010 UPDATE) | N-DECANE | autoaftermarket | 0.0071178
CARB3097 | 3097 | CONS PRD- OTHER SEALANTS (2010 UPDATE) | N-DODECANE | autoaftermarket | 0.024396
CARB3097 | 3097 | CONS PRD- OTHER SEALANTS (2010 UPDATE) | N-HEPTANE | autoaftermarket | 0.0056852
CARB3097 | 3097 | CONS PRD- OTHER SEALANTS (2010 UPDATE) | N-NONANE | autoaftermarket | 0.022956
CARB3097 | 3097 | CONS PRD- OTHER SEALANTS (2010 UPDATE) | N-OCTANE | autoaftermarket | 0.029889
CARB3097 | 3097 | CONS PRD- OTHER SEALANTS (2010 UPDATE) | N-PROPYLBENZENE | autoaftermarket | 0.00066076
CARB3097 | 3097 | CONS PRD- OTHER SEALANTS (2010 UPDATE) | N-TRIDECANE | autoaftermarket | 0.0041429
CARB3097 | 3097 | CONS PRD- OTHER SEALANTS (2010 UPDATE) | N-UNDECANE | autoaftermarket | 0.028928
CARB3097 | 3097 | CONS PRD- OTHER SEALANTS (2010 UPDATE) | NAPTHALENE | autoaftermarket | 0.00032816
CARB3097 | 3097 | CONS PRD- OTHER SEALANTS (2010 UPDATE) | O-ETHYLTOLUENE | autoaftermarket | 0.00091879
CARB3097 | 3097 | CONS PRD- OTHER SEALANTS (2010 UPDATE) | O-XYLENE | autoaftermarket | 0.0023298
CARB3097 | 3097 | CONS PRD- OTHER SEALANTS (2010 UPDATE) | P-ETHYLTOLUENE | autoaftermarket | 0.00092386
CARB3097 | 3097 | CONS PRD- OTHER SEALANTS (2010 UPDATE) | P-XYLENE | autoaftermarket | 0.00072527
CARB3097 | 3097 | CONS PRD- OTHER SEALANTS (2010 UPDATE) | PENTAMETHYLBENZENE | autoaftermarket | 0.00049197
CARB3097 | 3097 | CONS PRD- OTHER SEALANTS (2010 UPDATE) | PROPANE | autoaftermarket | 0.0079587
CARB3097 | 3097 | CONS PRD- OTHER SEALANTS (2010 UPDATE) | PROPYLENE GLYCOL | autoaftermarket | 0.029337
CARB3097 | 3097 | CONS PRD- OTHER SEALANTS (2010 UPDATE) | STYRENE | autoaftermarket | 0.0073552
CARB3097 | 3097 | CONS PRD- OTHER SEALANTS (2010 UPDATE) | TETRALIN | autoaftermarket | 2.8412e-05
CARB3097 | 3097 | CONS PRD- OTHER SEALANTS (2010 UPDATE) | TETRAMETHYLBENZENES | autoaftermarket | 0.0011036
CARB3097 | 3097 | CONS PRD- OTHER SEALANTS (2010 UPDATE) | TOLUENE | autoaftermarket | 0.016906
CARB3097 | 3097 | CONS PRD- OTHER SEALANTS (2010 UPDATE) | TRIETHANOLAMINE | autoaftermarket | 0.0013657
CARB3097 | 3097 | CONS PRD- OTHER SEALANTS (2010 UPDATE) | VINYL ACETATE | autoaftermarket | 0.00098782
CARB3097 | 3097 | CONS PRD- OTHER SEALANTS (2010 UPDATE) | VOLATILE METHYL SILOXANES (VMS) | autoaftermarket | 0.17212
CARB3097 | 3097 | CONS PRD- OTHER SEALANTS (2010 UPDATE) | XYLENES (MIXED) | autoaftermarket | 0.041622
CARB3097 | 3097 | CONS PRD- OTHER SEALANTS (2010 UPDATE) | [D] ACETONE [DELETED/OBSOLETE EMITTENT ID] | autoaftermarket | 0.14444
CARB3098 | 3098 | CONS PRD- OTHER CLEANERS AND DEGREASERS (2010 UPDATE) | (1-METHYLPROPYL)BENZENE (SEC-BUTYL BENZENE) | household | 1.7321e-06
CARB3098 | 3098 | CONS PRD- OTHER CLEANERS AND DEGREASERS (2010 UPDATE) | 1,1,1,2,3,4,4,5,5,5-DECAFLUOROPENTANE {HFC-4 | household | 0.00014112
CARB3098 | 3098 | CONS PRD- OTHER CLEANERS AND DEGREASERS (2010 UPDATE) | 1,1,1,2-TETRAFLUOROETHANE {HFC-134A} | household | 0.049362
CARB3098 | 3098 | CONS PRD- OTHER CLEANERS AND DEGREASERS (2010 UPDATE) | 1,1,1,3,3-PENTAFLUOROBUTANE {HFC-365MFC} | household | 3.335e-05
CARB3098 | 3098 | CONS PRD- OTHER CLEANERS AND DEGREASERS (2010 UPDATE) | 1,1-DICHLORO-1-FLUOROETHANE {HCFC-141B} | household | 0.00097357
CARB3098 | 3098 | CONS PRD- OTHER CLEANERS AND DEGREASERS (2010 UPDATE) | 1,2,3,5-TETRAMETHYLBENZENE | household | 6.6739e-05
CARB3098 | 3098 | CONS PRD- OTHER CLEANERS AND DEGREASERS (2010 UPDATE) | 1,2,3-TRIMETHYLBENZENE | household | 0.00019322
CARB3098 | 3098 | CONS PRD- OTHER CLEANERS AND DEGREASERS (2010 UPDATE) | 1,2,4-TRIMETHYLBENZENE | household | 0.00045061
CARB3098 | 3098 | CONS PRD- OTHER CLEANERS AND DEGREASERS (2010 UPDATE) | 1,2-DIETHYLBENZENE (ORTHO) | household | 1.3216e-05
CARB3098 | 3098 | CONS PRD- OTHER CLEANERS AND DEGREASERS (2010 UPDATE) | 1,2-EPOXYBUTANE | household | 8.2e-06
CARB3098 | 3098 | CONS PRD- OTHER CLEANERS AND DEGREASERS (2010 UPDATE) | 1,3,5-TRIMETHYLBENZENE | household | 0.00012221
CARB3098 | 3098 | CONS PRD- OTHER CLEANERS AND DEGREASERS (2010 UPDATE) | 1,3-DIETHYLBENZENE (META) | household | 4.4033e-05
CARB3098 | 3098 | CONS PRD- OTHER CLEANERS AND DEGREASERS (2010 UPDATE) | 1,4-DIETHYLBENZENE (PARA) | household | 2.6837e-05
CARB3098 | 3098 | CONS PRD- OTHER CLEANERS AND DEGREASERS (2010 UPDATE) | 1-METHYL NAPHTHALENE | household | 3.1509e-06
CARB3098 | 3098 | CONS PRD- OTHER CLEANERS AND DEGREASERS (2010 UPDATE) | 2-ETHYL-1-HEXANOL | household | 2.09e-05
CARB3098 | 3098 | CONS PRD- OTHER CLEANERS AND DEGREASERS (2010 UPDATE) | 2-METHACRYLIC ACID | household | 8.5e-06
CARB3098 | 3098 | CONS PRD- OTHER CLEANERS AND DEGREASERS (2010 UPDATE) | 2-METHYL-1-BUTYL ACETATE | household | 3.68e-05
CARB3098 | 3098 | CONS PRD- OTHER CLEANERS AND DEGREASERS (2010 UPDATE) | 2-METHYLNAPHTHALENE | household | 1.3651e-05
CARB3098 | 3098 | CONS PRD- OTHER CLEANERS AND DEGREASERS (2010 UPDATE) | 2-METHYLPENTANE | household | 0.00014516
CARB3098 | 3098 | CONS PRD- OTHER CLEANERS AND DEGREASERS (2010 UPDATE) | 3-AMINOPROPYLTRIMETHOXYSILANE | household | 3.214e-05
CARB3098 | 3098 | CONS PRD- OTHER CLEANERS AND DEGREASERS (2010 UPDATE) | 4-CHLORO-3,5-DIMETHYLPHENOL | household | 1.09e-06
CARB3098 | 3098 | CONS PRD- OTHER CLEANERS AND DEGREASERS (2010 UPDATE) | ACETIC ACID | household | 0.0025426
CARB3098 | 3098 | CONS PRD- OTHER CLEANERS AND DEGREASERS (2010 UPDATE) | ACETONITRILE | household | 7.37e-06
CARB3098 | 3098 | CONS PRD- OTHER CLEANERS AND DEGREASERS (2010 UPDATE) | AGGREGATED VOCS < 1.0% | household | 0.00042513
CARB3098 | 3098 | CONS PRD- OTHER CLEANERS AND DEGREASERS (2010 UPDATE) | ALKYL (C16-C18) METHYL ESTERS | household | 0.019042
CARB3098 | 3098 | CONS PRD- OTHER CLEANERS AND DEGREASERS (2010 UPDATE) | AMYL ACETATE | household | 6.334e-05
CARB3098 | 3098 | CONS PRD- OTHER CLEANERS AND DEGREASERS (2010 UPDATE) | BRANCHED C10 ALKANES | household | 0.0005853
CARB3098 | 3098 | CONS PRD- OTHER CLEANERS AND DEGREASERS (2010 UPDATE) | BRANCHED C11 ALKANES | household | 0.0037586
CARB3098 | 3098 | CONS PRD- OTHER CLEANERS AND DEGREASERS (2010 UPDATE) | BRANCHED C12 ALKANES | household | 0.010943
CARB3098 | 3098 | CONS PRD- OTHER CLEANERS AND DEGREASERS (2010 UPDATE) | BRANCHED C17 ALKANES | household | 0.00052556
CARB3098 | 3098 | CONS PRD- OTHER CLEANERS AND DEGREASERS (2010 UPDATE) | BRANCHED C6 ALKANES | household | 0.00030977
CARB3098 | 3098 | CONS PRD- OTHER CLEANERS AND DEGREASERS (2010 UPDATE) | BRANCHED C7 ALKANES | household | 0.00014835
CARB3098 | 3098 | CONS PRD- OTHER CLEANERS AND DEGREASERS (2010 UPDATE) | BRANCHED C8 ALKANES | household | 0.0011443
CARB3098 | 3098 | CONS PRD- OTHER CLEANERS AND DEGREASERS (2010 UPDATE) | BRANCHED C9 ALKANES | household | 0.0019658
CARB3098 | 3098 | CONS PRD- OTHER CLEANERS AND DEGREASERS (2010 UPDATE) | BROMOPROPANE | household | 0.00075285
CARB3098 | 3098 | CONS PRD- OTHER CLEANERS AND DEGREASERS (2010 UPDATE) | C10 CYCLOALKANES | household | 0.0012433
CARB3098 | 3098 | CONS PRD- OTHER CLEANERS AND DEGREASERS (2010 UPDATE) | C10 DIALKYL BENZENES | household | 0.00022606
CARB3098 | 3098 | CONS PRD- OTHER CLEANERS AND DEGREASERS (2010 UPDATE) | C10 MONOSUBSTITUTED BENZENES | household | 3.2465e-05
CARB3098 | 3098 | CONS PRD- OTHER CLEANERS AND DEGREASERS (2010 UPDATE) | C10 TRIALKYLBENZENES | household | 0.00034169
CARB3098 | 3098 | CONS PRD- OTHER CLEANERS AND DEGREASERS (2010 UPDATE) | C11 CYCLOALKANES | household | 0.005758
CARB3098 | 3098 | CONS PRD- OTHER CLEANERS AND DEGREASERS (2010 UPDATE) | C11 DIALKYL BENZENES | household | 2.2176e-05
CARB3098 | 3098 | CONS PRD- OTHER CLEANERS AND DEGREASERS (2010 UPDATE) | C11 MONOSUBSTITUTED BENZENES | household | 7.5538e-06
CARB3098 | 3098 | CONS PRD- OTHER CLEANERS AND DEGREASERS (2010 UPDATE) | C11 TETRALIN OR INDANE | household | 2.9373e-05
CARB3098 | 3098 | CONS PRD- OTHER CLEANERS AND DEGREASERS (2010 UPDATE) | C11 TETRASUBSTITUTED BENZENES | household | 7.2995e-05
CARB3098 | 3098 | CONS PRD- OTHER CLEANERS AND DEGREASERS (2010 UPDATE) | C11 TRIALKYL BENZENES | household | 0.00014512
CARB3098 | 3098 | CONS PRD- OTHER CLEANERS AND DEGREASERS (2010 UPDATE) | C12 CYCLOALKANES | household | 0.0048557
CARB3098 | 3098 | CONS PRD- OTHER CLEANERS AND DEGREASERS (2010 UPDATE) | C12 DIALKYL BENZENES | household | 1.102e-05
CARB3098 | 3098 | CONS PRD- OTHER CLEANERS AND DEGREASERS (2010 UPDATE) | C12 MONOSUBSTITUTED BENZENES | household | 3.7622e-06
CARB3098 | 3098 | CONS PRD- OTHER CLEANERS AND DEGREASERS (2010 UPDATE) | C12 NAPHTHALENES | household | 5.5253e-05
CARB3098 | 3098 | CONS PRD- OTHER CLEANERS AND DEGREASERS (2010 UPDATE) | C12 TRISUBSTITUTED BENZENES | household | 0.0001142
CARB3098 | 3098 | CONS PRD- OTHER CLEANERS AND DEGREASERS (2010 UPDATE) | C13 BRANCHED ALKANES | household | 0.0052196
CARB3098 | 3098 | CONS PRD- OTHER CLEANERS AND DEGREASERS (2010 UPDATE) | C13 CYCLOALKANES | household | 0.00082495
CARB3098 | 3098 | CONS PRD- OTHER CLEANERS AND DEGREASERS (2010 UPDATE) | C13 DISUBSTITUTED BENZENES | household | 1.1918e-06
CARB3098 | 3098 | CONS PRD- OTHER CLEANERS AND DEGREASERS (2010 UPDATE) | C13 MONOSUBSTITUTED BENZENES | household | 4.2353e-07
CARB3098 | 3098 | CONS PRD- OTHER CLEANERS AND DEGREASERS (2010 UPDATE) | C13 NAPHTHALENES | household | 1.4003e-05
CARB3098 | 3098 | CONS PRD- OTHER CLEANERS AND DEGREASERS (2010 UPDATE) | C13 TRISUBSTITUTED BENZENES | household | 1.2385e-05
CARB3098 | 3098 | CONS PRD- OTHER CLEANERS AND DEGREASERS (2010 UPDATE) | C14 BRANCHED ALKANES | household | 8.2755e-05
CARB3098 | 3098 | CONS PRD- OTHER CLEANERS AND DEGREASERS (2010 UPDATE) | C14 CYCLOALKANES | household | 0.00049921
CARB3098 | 3098 | CONS PRD- OTHER CLEANERS AND DEGREASERS (2010 UPDATE) | C15 BRANCHED ALKANES | household | 0.00062457
CARB3098 | 3098 | CONS PRD- OTHER CLEANERS AND DEGREASERS (2010 UPDATE) | C15 CYCLOALKANES | household | 0.0010866
CARB3098 | 3098 | CONS PRD- OTHER CLEANERS AND DEGREASERS (2010 UPDATE) | C16 BRANCHED ALKANES | household | 0.00094269
CARB3098 | 3098 | CONS PRD- OTHER CLEANERS AND DEGREASERS (2010 UPDATE) | C16 CYCLOALKANES | household | 0.00052849
CARB3098 | 3098 | CONS PRD- OTHER CLEANERS AND DEGREASERS (2010 UPDATE) | C17 CYCLOALKANES | household | 6.1313e-05
CARB3098 | 3098 | CONS PRD- OTHER CLEANERS AND DEGREASERS (2010 UPDATE) | C5 BRANCHED ALKANES | household | 4.4277e-05
CARB3098 | 3098 | CONS PRD- OTHER CLEANERS AND DEGREASERS (2010 UPDATE) | C6 CYCLOALKANES | household | 0.00030646
CARB3098 | 3098 | CONS PRD- OTHER CLEANERS AND DEGREASERS (2010 UPDATE) | C7 CYCLOALKANES | household | 0.00039513
CARB3098 | 3098 | CONS PRD- OTHER CLEANERS AND DEGREASERS (2010 UPDATE) | C8 CYCLOALKANES | household | 0.0018452
CARB3098 | 3098 | CONS PRD- OTHER CLEANERS AND DEGREASERS (2010 UPDATE) | C9 ALKYL BENZENES | household | 1.8641e-08
CARB3098 | 3098 | CONS PRD- OTHER CLEANERS AND DEGREASERS (2010 UPDATE) | C9 CYCLOALKANES | household | 0.0014172
CARB3098 | 3098 | CONS PRD- OTHER CLEANERS AND DEGREASERS (2010 UPDATE) | CUMENE (ISOPROPYL BENZENE) | household | 4.1421e-05
CARB3098 | 3098 | CONS PRD- OTHER CLEANERS AND DEGREASERS (2010 UPDATE) | CYCLOHEXANONE | household | 0.00017064
CARB3098 | 3098 | CONS PRD- OTHER CLEANERS AND DEGREASERS (2010 UPDATE) | CYCLOPENTANE | household | 0.00015175
CARB3098 | 3098 | CONS PRD- OTHER CLEANERS AND DEGREASERS (2010 UPDATE) | DIACETONE ALCOHOL | household | 4.601e-05
CARB3098 | 3098 | CONS PRD- OTHER CLEANERS AND DEGREASERS (2010 UPDATE) | DIETHANOLAMINE | household | 0.0086468
CARB3098 | 3098 | CONS PRD- OTHER CLEANERS AND DEGREASERS (2010 UPDATE) | DIETHYLENE GLYCOL MONOBUTYL ETHER | household | 3.055e-05
CARB3098 | 3098 | CONS PRD- OTHER CLEANERS AND DEGREASERS (2010 UPDATE) | DIETHYLENE GLYCOL MONOETHYL ETHER | household | 0.00062563
CARB3098 | 3098 | CONS PRD- OTHER CLEANERS AND DEGREASERS (2010 UPDATE) | DIMETHOXYMETHANE | household | 7.269e-05
CARB3098 | 3098 | CONS PRD- OTHER CLEANERS AND DEGREASERS (2010 UPDATE) | DIMETHYL ADIPATE | household | 0.0001087
CARB3098 | 3098 | CONS PRD- OTHER CLEANERS AND DEGREASERS (2010 UPDATE) | DIMETHYL ETHER | household | 0.0017651
CARB3098 | 3098 | CONS PRD- OTHER CLEANERS AND DEGREASERS (2010 UPDATE) | DIMETHYL PHTHALATE | household | 0.00018138
CARB3098 | 3098 | CONS PRD- OTHER CLEANERS AND DEGREASERS (2010 UPDATE) | DIMETHYL SUCCINATE | household | 0.00021739
CARB3098 | 3098 | CONS PRD- OTHER CLEANERS AND DEGREASERS (2010 UPDATE) | DIPROPYLENE GLYCOL | household | 1.998e-05
CARB3098 | 3098 | CONS PRD- OTHER CLEANERS AND DEGREASERS (2010 UPDATE) | DIPROPYLENE GLYCOL DIMETHYL ETHER (MIXED ISOMERS) | household | 0.0010297
CARB3098 | 3098 | CONS PRD- OTHER CLEANERS AND DEGREASERS (2010 UPDATE) | DIPROPYLENE GLYCOL METHYL ETHER ACETATE | household | 2.26e-06
CARB3098 | 3098 | CONS PRD- OTHER CLEANERS AND DEGREASERS (2010 UPDATE) | DIPROPYLENE GLYCOL MONOMETHYL ETHER | household | 0.0011563
CARB3098 | 3098 | CONS PRD- OTHER CLEANERS AND DEGREASERS (2010 UPDATE) | DL-LIMONENE {DIPENTENE} | household | 0.064453
CARB3098 | 3098 | CONS PRD- OTHER CLEANERS AND DEGREASERS (2010 UPDATE) | ETHANOLAMINE | household | 0.0083575
CARB3098 | 3098 | CONS PRD- OTHER CLEANERS AND DEGREASERS (2010 UPDATE) | ETHYL ACETATE | household | 0.00029186
CARB3098 | 3098 | CONS PRD- OTHER CLEANERS AND DEGREASERS (2010 UPDATE) | ETHYL ALCOHOL | household | 0.067846
CARB3098 | 3098 | CONS PRD- OTHER CLEANERS AND DEGREASERS (2010 UPDATE) | ETHYL BENZENE | household | 7.53e-06
CARB3098 | 3098 | CONS PRD- OTHER CLEANERS AND DEGREASERS (2010 UPDATE) | ETHYL-3-ETHOXYPROPIONATE | household | 6.418e-05
CARB3098 | 3098 | CONS PRD- OTHER CLEANERS AND DEGREASERS (2010 UPDATE) | ETHYLENE GLYCOL | household | 0.020249
CARB3098 | 3098 | CONS PRD- OTHER CLEANERS AND DEGREASERS (2010 UPDATE) | ETHYLENE GLYCOL MONOBUTYL ETHER | household | 0.11667
CARB3098 | 3098 | CONS PRD- OTHER CLEANERS AND DEGREASERS (2010 UPDATE) | ETHYLENE GLYCOL MONOPROPYL ETHER | household | 0.011196
CARB3098 | 3098 | CONS PRD- OTHER CLEANERS AND DEGREASERS (2010 UPDATE) | ETHYLENEDIAMINE | household | 3.892e-05
CARB3098 | 3098 | CONS PRD- OTHER CLEANERS AND DEGREASERS (2010 UPDATE) | FRAGRANCES | household | 0.0064382
CARB3098 | 3098 | CONS PRD- OTHER CLEANERS AND DEGREASERS (2010 UPDATE) | GAMMA- BUTYROLACTONE | household | 5.267e-05
CARB3098 | 3098 | CONS PRD- OTHER CLEANERS AND DEGREASERS (2010 UPDATE) | HEXADECANE | household | 0.00052852
CARB3098 | 3098 | CONS PRD- OTHER CLEANERS AND DEGREASERS (2010 UPDATE) | HEXANE | household | 0.0019232
CARB3098 | 3098 | CONS PRD- OTHER CLEANERS AND DEGREASERS (2010 UPDATE) | HYDROCARBON PROPELLANT {LPG} | household | 0.0030928
CARB3098 | 3098 | CONS PRD- OTHER CLEANERS AND DEGREASERS (2010 UPDATE) | INDAN | household | 5.944e-05
CARB3098 | 3098 | CONS PRD- OTHER CLEANERS AND DEGREASERS (2010 UPDATE) | ISOBUTANE | household | 0.051262
CARB3098 | 3098 | CONS PRD- OTHER CLEANERS AND DEGREASERS (2010 UPDATE) | ISOBUTYL ALCOHOL | household | 0.00034593
CARB3098 | 3098 | CONS PRD- OTHER CLEANERS AND DEGREASERS (2010 UPDATE) | ISOPENTANE | household | 2.992e-05
CARB3098 | 3098 | CONS PRD- OTHER CLEANERS AND DEGREASERS (2010 UPDATE) | ISOPROPYL ALCOHOL | household | 0.078397
CARB3098 | 3098 | CONS PRD- OTHER CLEANERS AND DEGREASERS (2010 UPDATE) | KEROSENE | household | 0.068069
CARB3098 | 3098 | CONS PRD- OTHER CLEANERS AND DEGREASERS (2010 UPDATE) | M-ETHYLTOLUENE | household | 0.00017417
CARB3098 | 3098 | CONS PRD- OTHER CLEANERS AND DEGREASERS (2010 UPDATE) | MENTHOL | household | 0.0022328
CARB3098 | 3098 | CONS PRD- OTHER CLEANERS AND DEGREASERS (2010 UPDATE) | METHANOL | household | 0.0012813
CARB3098 | 3098 | CONS PRD- OTHER CLEANERS AND DEGREASERS (2010 UPDATE) | METHYL AMYL KETONE | household | 0.00029019
CARB3098 | 3098 | CONS PRD- OTHER CLEANERS AND DEGREASERS (2010 UPDATE) | METHYL ISOBUTYL KETONE {HEXONE} | household | 0.019543
CARB3098 | 3098 | CONS PRD- OTHER CLEANERS AND DEGREASERS (2010 UPDATE) | METHYLCYCLOHEXANE | household | 9e-07
CARB3098 | 3098 | CONS PRD- OTHER CLEANERS AND DEGREASERS (2010 UPDATE) | METHYLENE CHLORIDE {DICHLOROMETHANE} | household | 0.035044
CARB3098 | 3098 | CONS PRD- OTHER CLEANERS AND DEGREASERS (2010 UPDATE) | METHYLINDANS | household | 7.0847e-05
CARB3098 | 3098 | CONS PRD- OTHER CLEANERS AND DEGREASERS (2010 UPDATE) | MORPHOLINE | household | 1.883e-05
CARB3098 | 3098 | CONS PRD- OTHER CLEANERS AND DEGREASERS (2010 UPDATE) | MYRCENE | household | 0.00022268
CARB3098 | 3098 | CONS PRD- OTHER CLEANERS AND DEGREASERS (2010 UPDATE) | N,N-DIMETHYL-P-TOLUIDINE | household | 1.521e-05
CARB3098 | 3098 | CONS PRD- OTHER CLEANERS AND DEGREASERS (2010 UPDATE) | N-BUTANE | household | 0.0022845
CARB3098 | 3098 | CONS PRD- OTHER CLEANERS AND DEGREASERS (2010 UPDATE) | N-BUTYL ACETATE | household | 0.0052138
CARB3098 | 3098 | CONS PRD- OTHER CLEANERS AND DEGREASERS (2010 UPDATE) | N-BUTYLBENZENE | household | 2.636e-05
CARB3098 | 3098 | CONS PRD- OTHER CLEANERS AND DEGREASERS (2010 UPDATE) | N-DECANE | household | 0.0019199
CARB3098 | 3098 | CONS PRD- OTHER CLEANERS AND DEGREASERS (2010 UPDATE) | N-DODECANE | household | 0.0076752
CARB3098 | 3098 | CONS PRD- OTHER CLEANERS AND DEGREASERS (2010 UPDATE) | N-HEPTADECANE | household | 6.1386e-05
CARB3098 | 3098 | CONS PRD- OTHER CLEANERS AND DEGREASERS (2010 UPDATE) | N-HEPTANE | household | 0.02331
CARB3098 | 3098 | CONS PRD- OTHER CLEANERS AND DEGREASERS (2010 UPDATE) | N-HEXANE | household | 0.00030646
CARB3098 | 3098 | CONS PRD- OTHER CLEANERS AND DEGREASERS (2010 UPDATE) | N-METHYLPYRROLIDINONE | household | 8.533e-05
CARB3098 | 3098 | CONS PRD- OTHER CLEANERS AND DEGREASERS (2010 UPDATE) | N-NONANE | household | 0.0014187
CARB3098 | 3098 | CONS PRD- OTHER CLEANERS AND DEGREASERS (2010 UPDATE) | N-OCTANE | household | 0.0018481
CARB3098 | 3098 | CONS PRD- OTHER CLEANERS AND DEGREASERS (2010 UPDATE) | N-PENTADECANE | household | 0.0010866
CARB3098 | 3098 | CONS PRD- OTHER CLEANERS AND DEGREASERS (2010 UPDATE) | N-PENTANE | household | 0.0031448
CARB3098 | 3098 | CONS PRD- OTHER CLEANERS AND DEGREASERS (2010 UPDATE) | N-PROPYLBENZENE | household | 6.517e-05
CARB3098 | 3098 | CONS PRD- OTHER CLEANERS AND DEGREASERS (2010 UPDATE) | N-TETRADECANE | household | 0.00049919
CARB3098 | 3098 | CONS PRD- OTHER CLEANERS AND DEGREASERS (2010 UPDATE) | N-TRIDECANE | household | 0.0013036
CARB3098 | 3098 | CONS PRD- OTHER CLEANERS AND DEGREASERS (2010 UPDATE) | N-UNDECANE | household | 0.0091008
CARB3098 | 3098 | CONS PRD- OTHER CLEANERS AND DEGREASERS (2010 UPDATE) | NAPHTHALENE | household | 0.00057997
CARB3098 | 3098 | CONS PRD- OTHER CLEANERS AND DEGREASERS (2010 UPDATE) | NAPTHALENE | household | 2.5878e-05
CARB3098 | 3098 | CONS PRD- OTHER CLEANERS AND DEGREASERS (2010 UPDATE) | NITROMETHANE | household | 3.33e-06
CARB3098 | 3098 | CONS PRD- OTHER CLEANERS AND DEGREASERS (2010 UPDATE) | O-ETHYLTOLUENE | household | 9.0615e-05
CARB3098 | 3098 | CONS PRD- OTHER CLEANERS AND DEGREASERS (2010 UPDATE) | OCTANAL | household | 0.0001336
CARB3098 | 3098 | CONS PRD- OTHER CLEANERS AND DEGREASERS (2010 UPDATE) | P-ETHYLTOLUENE | household | 9.1118e-05
CARB3098 | 3098 | CONS PRD- OTHER CLEANERS AND DEGREASERS (2010 UPDATE) | PENTAMETHYLBENZENE | household | 1.1574e-05
CARB3098 | 3098 | CONS PRD- OTHER CLEANERS AND DEGREASERS (2010 UPDATE) | PENTANEDIOIC ACID, DIMETHYL ESTER | household | 0.00054348
CARB3098 | 3098 | CONS PRD- OTHER CLEANERS AND DEGREASERS (2010 UPDATE) | PERCHLOROETHYLENE {TETRACHLOROETHENE} | household | 0.0032746
CARB3098 | 3098 | CONS PRD- OTHER CLEANERS AND DEGREASERS (2010 UPDATE) | PHENOXYETHANOL | household | 0.00067506
CARB3098 | 3098 | CONS PRD- OTHER CLEANERS AND DEGREASERS (2010 UPDATE) | PROPANE | household | 0.031199
CARB3098 | 3098 | CONS PRD- OTHER CLEANERS AND DEGREASERS (2010 UPDATE) | PROPYLENE GLYCOL | household | 0.0013788
CARB3098 | 3098 | CONS PRD- OTHER CLEANERS AND DEGREASERS (2010 UPDATE) | PROPYLENE GLYCOL BUTYL ETHER {1-BUTOXY-2-PROPANOL} | household | 0.00025346
CARB3098 | 3098 | CONS PRD- OTHER CLEANERS AND DEGREASERS (2010 UPDATE) | PROPYLENE GLYCOL MONOMETHYL ETHER ACETATE | household | 0.0011788
CARB3098 | 3098 | CONS PRD- OTHER CLEANERS AND DEGREASERS (2010 UPDATE) | PROPYLENE GLYCOL N-PROPYL ETHER | household | 0.0015777
CARB3098 | 3098 | CONS PRD- OTHER CLEANERS AND DEGREASERS (2010 UPDATE) | TERT-BUTYL ALCOHOL | household | 0.0017144
CARB3098 | 3098 | CONS PRD- OTHER CLEANERS AND DEGREASERS (2010 UPDATE) | TETRAHYDROFURFURYL ALCOHOL | household | 0.00016876
CARB3098 | 3098 | CONS PRD- OTHER CLEANERS AND DEGREASERS (2010 UPDATE) | TETRALIN | household | 2.2373e-06
CARB3098 | 3098 | CONS PRD- OTHER CLEANERS AND DEGREASERS (2010 UPDATE) | TETRAMETHYLBENZENES | household | 8.7067e-05
CARB3098 | 3098 | CONS PRD- OTHER CLEANERS AND DEGREASERS (2010 UPDATE) | TOLUENE | household | 0.018552
CARB3098 | 3098 | CONS PRD- OTHER CLEANERS AND DEGREASERS (2010 UPDATE) | TRICHLOROETHYLENE | household | 0.10181
CARB3098 | 3098 | CONS PRD- OTHER CLEANERS AND DEGREASERS (2010 UPDATE) | TRIETHANOLAMINE | household | 0.0001304
CARB3098 | 3098 | CONS PRD- OTHER CLEANERS AND DEGREASERS (2010 UPDATE) | TRIPROPYLENE GLYCOL METHYL ETHER | household | 1.607e-05
CARB3098 | 3098 | CONS PRD- OTHER CLEANERS AND DEGREASERS (2010 UPDATE) | VOC INGREDIENTS < 0.1% | household | 7.828e-05
CARB3098 | 3098 | CONS PRD- OTHER CLEANERS AND DEGREASERS (2010 UPDATE) | VOLATILE METHYL SILOXANES (VMS) | household | 0.00094639
CARB3098 | 3098 | CONS PRD- OTHER CLEANERS AND DEGREASERS (2010 UPDATE) | XYLENES (MIXED) | household | 0.00025011
CARB3098 | 3098 | CONS PRD- OTHER CLEANERS AND DEGREASERS (2010 UPDATE) | [D] ACETONE [DELETED/OBSOLETE EMITTENT ID] | household | 0.082605
CARB3100 | 3100 | CONS PRD- OTHER LAUNDRY (2010 UPDATE) | ACETIC ACID | household | 0.00037185
CARB3100 | 3100 | CONS PRD- OTHER LAUNDRY (2010 UPDATE) | AGGREGATED VOCS < 1.0% | household | 3.334e-05
CARB3100 | 3100 | CONS PRD- OTHER LAUNDRY (2010 UPDATE) | BENZENE | household | 4.0963e-05
CARB3100 | 3100 | CONS PRD- OTHER LAUNDRY (2010 UPDATE) | BRANCHED C11 ALKANES | household | 0.00044381
CARB3100 | 3100 | CONS PRD- OTHER LAUNDRY (2010 UPDATE) | BRANCHED C12 ALKANES | household | 0.0012923
CARB3100 | 3100 | CONS PRD- OTHER LAUNDRY (2010 UPDATE) | BRANCHED C17 ALKANES | household | 7.7746e-06
CARB3100 | 3100 | CONS PRD- OTHER LAUNDRY (2010 UPDATE) | BRANCHED C6 ALKANES | household | 9.6149e-05
CARB3100 | 3100 | CONS PRD- OTHER LAUNDRY (2010 UPDATE) | BRANCHED C7 ALKANES | household | 4.6046e-05
CARB3100 | 3100 | CONS PRD- OTHER LAUNDRY (2010 UPDATE) | C10 CYCLOALKANES | household | 2.1717e-06
CARB3100 | 3100 | CONS PRD- OTHER LAUNDRY (2010 UPDATE) | C11 CYCLOALKANES | household | 1.0731e-05
CARB3100 | 3100 | CONS PRD- OTHER LAUNDRY (2010 UPDATE) | C12 CYCLOALKANES | household | 9.0501e-06
CARB3100 | 3100 | CONS PRD- OTHER LAUNDRY (2010 UPDATE) | C13 BRANCHED ALKANES | household | 0.00061638
CARB3100 | 3100 | CONS PRD- OTHER LAUNDRY (2010 UPDATE) | C13 CYCLOALKANES | household | 1.5369e-06
CARB3100 | 3100 | CONS PRD- OTHER LAUNDRY (2010 UPDATE) | C14 BRANCHED ALKANES | household | 1.2242e-06
CARB3100 | 3100 | CONS PRD- OTHER LAUNDRY (2010 UPDATE) | C14 CYCLOALKANES | household | 7.3847e-06
CARB3100 | 3100 | CONS PRD- OTHER LAUNDRY (2010 UPDATE) | C15 BRANCHED ALKANES | household | 9.2391e-06
CARB3100 | 3100 | CONS PRD- OTHER LAUNDRY (2010 UPDATE) | C15 CYCLOALKANES | household | 1.6073e-05
CARB3100 | 3100 | CONS PRD- OTHER LAUNDRY (2010 UPDATE) | C16 BRANCHED ALKANES | household | 1.3945e-05
CARB3100 | 3100 | CONS PRD- OTHER LAUNDRY (2010 UPDATE) | C16 CYCLOALKANES | household | 7.8178e-06
CARB3100 | 3100 | CONS PRD- OTHER LAUNDRY (2010 UPDATE) | C17 CYCLOALKANES | household | 9.0699e-07
CARB3100 | 3100 | CONS PRD- OTHER LAUNDRY (2010 UPDATE) | C5 BRANCHED ALKANES | household | 1.3744e-05
CARB3100 | 3100 | CONS PRD- OTHER LAUNDRY (2010 UPDATE) | C6 CYCLOALKANES | household | 9.5122e-05
CARB3100 | 3100 | CONS PRD- OTHER LAUNDRY (2010 UPDATE) | C7 CYCLOALKANES | household | 1.3709e-05
CARB3100 | 3100 | CONS PRD- OTHER LAUNDRY (2010 UPDATE) | CYCLOPENTANE | household | 4.7103e-05
CARB3100 | 3100 | CONS PRD- OTHER LAUNDRY (2010 UPDATE) | D-LIMONENE {4-ISOPROPENYL-1-METHYLCYCOHEXANE} | household | 0.013551
CARB3100 | 3100 | CONS PRD- OTHER LAUNDRY (2010 UPDATE) | DIETHANOLAMINE | household | 0.0049811
CARB3100 | 3100 | CONS PRD- OTHER LAUNDRY (2010 UPDATE) | DIETHYLENE GLYCOL | household | 1.03e-06
CARB3100 | 3100 | CONS PRD- OTHER LAUNDRY (2010 UPDATE) | DIETHYLENE GLYCOL MONOBUTYL ETHER | household | 0.00080915
CARB3100 | 3100 | CONS PRD- OTHER LAUNDRY (2010 UPDATE) | DIPROPYLENE GLYCOL MONOMETHYL ETHER | household | 3.783e-05
CARB3100 | 3100 | CONS PRD- OTHER LAUNDRY (2010 UPDATE) | ETHANOLAMINE | household | 1.85e-06
CARB3100 | 3100 | CONS PRD- OTHER LAUNDRY (2010 UPDATE) | ETHYL ALCOHOL | household | 0.035396
CARB3100 | 3100 | CONS PRD- OTHER LAUNDRY (2010 UPDATE) | ETHYLENE GLYCOL MONOBUTYL ETHER | household | 0.00087978
CARB3100 | 3100 | CONS PRD- OTHER LAUNDRY (2010 UPDATE) | FRAGRANCES | household | 0.90806
CARB3100 | 3100 | CONS PRD- OTHER LAUNDRY (2010 UPDATE) | HEXADECANE | household | 7.8183e-06
CARB3100 | 3100 | CONS PRD- OTHER LAUNDRY (2010 UPDATE) | ISOBUTYL ISOBUTYRATE | household | 7.043e-05
CARB3100 | 3100 | CONS PRD- OTHER LAUNDRY (2010 UPDATE) | ISOPROPYL ALCOHOL | household | 0.0017505
CARB3100 | 3100 | CONS PRD- OTHER LAUNDRY (2010 UPDATE) | METHANOL | household | 0.00043505
CARB3100 | 3100 | CONS PRD- OTHER LAUNDRY (2010 UPDATE) | N-BUTANE | household | 0.0013509
CARB3100 | 3100 | CONS PRD- OTHER LAUNDRY (2010 UPDATE) | N-DECANE | household | 0.00021748
CARB3100 | 3100 | CONS PRD- OTHER LAUNDRY (2010 UPDATE) | N-DODECANE | household | 0.00090632
CARB3100 | 3100 | CONS PRD- OTHER LAUNDRY (2010 UPDATE) | N-HEPTADECANE | household | 9.0808e-07
CARB3100 | 3100 | CONS PRD- OTHER LAUNDRY (2010 UPDATE) | N-HEPTANE | household | 1.3712e-05
CARB3100 | 3100 | CONS PRD- OTHER LAUNDRY (2010 UPDATE) | N-HEXANE | household | 9.5124e-05
CARB3100 | 3100 | CONS PRD- OTHER LAUNDRY (2010 UPDATE) | N-PENTADECANE | household | 1.6073e-05
CARB3100 | 3100 | CONS PRD- OTHER LAUNDRY (2010 UPDATE) | N-PENTANE | household | 4.7105e-05
CARB3100 | 3100 | CONS PRD- OTHER LAUNDRY (2010 UPDATE) | N-TETRADECANE | household | 7.3845e-06
CARB3100 | 3100 | CONS PRD- OTHER LAUNDRY (2010 UPDATE) | N-TRIDECANE | household | 0.00015394
CARB3100 | 3100 | CONS PRD- OTHER LAUNDRY (2010 UPDATE) | N-UNDECANE | household | 0.0010746
CARB3100 | 3100 | CONS PRD- OTHER LAUNDRY (2010 UPDATE) | PROPANE | household | 0.00024562
CARB3100 | 3100 | CONS PRD- OTHER LAUNDRY (2010 UPDATE) | PROPYLENE GLYCOL | household | 0.017359
CARB3100 | 3100 | CONS PRD- OTHER LAUNDRY (2010 UPDATE) | PROPYLENE GLYCOL MONOMETHYL ETHER ACETATE | household | 1.82e-05
CARB3100 | 3100 | CONS PRD- OTHER LAUNDRY (2010 UPDATE) | TOLUENE | household | 4.1594e-05
CARB3100 | 3100 | CONS PRD- OTHER LAUNDRY (2010 UPDATE) | TRIETHANOLAMINE | household | 0.0092446
CARB3100 | 3100 | CONS PRD- OTHER LAUNDRY (2010 UPDATE) | VOC INGREDIENTS < 0.1% | household | 3.052e-05
CARB3101 | 3101 | CONS PRD- OTHER MISC HOUSEHOLD PRODUCTS (2010 UPDATE) | (1-METHYLPROPYL)BENZENE (SEC-BUTYL BENZENE) | household | 1.0328e-08
CARB3101 | 3101 | CONS PRD- OTHER MISC HOUSEHOLD PRODUCTS (2010 UPDATE) | 1,1-DIFLUOROETHANE {FREON 152A} | household | 0.01207
CARB3101 | 3101 | CONS PRD- OTHER MISC HOUSEHOLD PRODUCTS (2010 UPDATE) | 1,2,3,5-TETRAMETHYLBENZENE | household | 4.6847e-07
CARB3101 | 3101 | CONS PRD- OTHER MISC HOUSEHOLD PRODUCTS (2010 UPDATE) | 1,2,3-TRIMETHYLBENZENE | household | 2.6477e-07
CARB3101 | 3101 | CONS PRD- OTHER MISC HOUSEHOLD PRODUCTS (2010 UPDATE) | 1,2,4-TRIMETHYLBENZENE | household | 4.7927e-07
CARB3101 | 3101 | CONS PRD- OTHER MISC HOUSEHOLD PRODUCTS (2010 UPDATE) | 1,2-DIETHYLBENZENE (ORTHO) | household | 9.4911e-08
CARB3101 | 3101 | CONS PRD- OTHER MISC HOUSEHOLD PRODUCTS (2010 UPDATE) | 1,3,5-TRIMETHYLBENZENE | household | 1.6747e-07
CARB3101 | 3101 | CONS PRD- OTHER MISC HOUSEHOLD PRODUCTS (2010 UPDATE) | 1,3-BUTYLENE GLYCOL | household | 4.97e-06
CARB3101 | 3101 | CONS PRD- OTHER MISC HOUSEHOLD PRODUCTS (2010 UPDATE) | 1,3-DIETHYLBENZENE (META) | household | 3.0689e-07
CARB3101 | 3101 | CONS PRD- OTHER MISC HOUSEHOLD PRODUCTS (2010 UPDATE) | 1,4-DIETHYLBENZENE (PARA) | household | 1.9036e-07
CARB3101 | 3101 | CONS PRD- OTHER MISC HOUSEHOLD PRODUCTS (2010 UPDATE) | 1-METHYL NAPHTHALENE | household | 1.8354e-07
CARB3101 | 3101 | CONS PRD- OTHER MISC HOUSEHOLD PRODUCTS (2010 UPDATE) | 2-METHYLNAPHTHALENE | household | 8.0751e-07
CARB3101 | 3101 | CONS PRD- OTHER MISC HOUSEHOLD PRODUCTS (2010 UPDATE) | ACETIC ACID | household | 0.00018068
CARB3101 | 3101 | CONS PRD- OTHER MISC HOUSEHOLD PRODUCTS (2010 UPDATE) | AGGREGATED VOCS < 1.0% | household | 0.00021151
CARB3101 | 3101 | CONS PRD- OTHER MISC HOUSEHOLD PRODUCTS (2010 UPDATE) | ALKYL (C16-C18) METHYL ESTERS | household | 4.83e-06
CARB3101 | 3101 | CONS PRD- OTHER MISC HOUSEHOLD PRODUCTS (2010 UPDATE) | AMYL ACETATE | household | 1.38e-06
CARB3101 | 3101 | CONS PRD- OTHER MISC HOUSEHOLD PRODUCTS (2010 UPDATE) | BENZALDEHYDE | household | 1.027e-05
CARB3101 | 3101 | CONS PRD- OTHER MISC HOUSEHOLD PRODUCTS (2010 UPDATE) | BENZENE | household | 5.5449e-07
CARB3101 | 3101 | CONS PRD- OTHER MISC HOUSEHOLD PRODUCTS (2010 UPDATE) | BRANCHED C10 ALKANES | household | 0.0014699
CARB3101 | 3101 | CONS PRD- OTHER MISC HOUSEHOLD PRODUCTS (2010 UPDATE) | BRANCHED C11 ALKANES | household | 0.0068086
CARB3101 | 3101 | CONS PRD- OTHER MISC HOUSEHOLD PRODUCTS (2010 UPDATE) | BRANCHED C12 ALKANES | household | 0.019824
CARB3101 | 3101 | CONS PRD- OTHER MISC HOUSEHOLD PRODUCTS (2010 UPDATE) | BRANCHED C17 ALKANES | household | 0.05718
CARB3101 | 3101 | CONS PRD- OTHER MISC HOUSEHOLD PRODUCTS (2010 UPDATE) | BRANCHED C6 ALKANES | household | 1.3015e-06
CARB3101 | 3101 | CONS PRD- OTHER MISC HOUSEHOLD PRODUCTS (2010 UPDATE) | BRANCHED C7 ALKANES | household | 6.2329e-07
CARB3101 | 3101 | CONS PRD- OTHER MISC HOUSEHOLD PRODUCTS (2010 UPDATE) | BRANCHED C8 ALKANES | household | 0.0028738
CARB3101 | 3101 | CONS PRD- OTHER MISC HOUSEHOLD PRODUCTS (2010 UPDATE) | BRANCHED C9 ALKANES | household | 0.0049372
CARB3101 | 3101 | CONS PRD- OTHER MISC HOUSEHOLD PRODUCTS (2010 UPDATE) | C10 CYCLOALKANES | household | 0.0010626
CARB3101 | 3101 | CONS PRD- OTHER MISC HOUSEHOLD PRODUCTS (2010 UPDATE) | C10 DIALKYL BENZENES | household | 1.58e-06
CARB3101 | 3101 | CONS PRD- OTHER MISC HOUSEHOLD PRODUCTS (2010 UPDATE) | C10 MONOSUBSTITUTED BENZENES | household | 2.2219e-07
CARB3101 | 3101 | CONS PRD- OTHER MISC HOUSEHOLD PRODUCTS (2010 UPDATE) | C10 TRIALKYLBENZENES | household | 2.3854e-06
CARB3101 | 3101 | CONS PRD- OTHER MISC HOUSEHOLD PRODUCTS (2010 UPDATE) | C11 CYCLOALKANES | household | 0.0046593
CARB3101 | 3101 | CONS PRD- OTHER MISC HOUSEHOLD PRODUCTS (2010 UPDATE) | C11 DIALKYL BENZENES | household | 1.3184e-06
CARB3101 | 3101 | CONS PRD- OTHER MISC HOUSEHOLD PRODUCTS (2010 UPDATE) | C11 MONOSUBSTITUTED BENZENES | household | 4.5082e-07
CARB3101 | 3101 | CONS PRD- OTHER MISC HOUSEHOLD PRODUCTS (2010 UPDATE) | C11 TETRALIN OR INDANE | household | 1.7379e-06
CARB3101 | 3101 | CONS PRD- OTHER MISC HOUSEHOLD PRODUCTS (2010 UPDATE) | C11 TETRASUBSTITUTED BENZENES | household | 4.3295e-06
CARB3101 | 3101 | CONS PRD- OTHER MISC HOUSEHOLD PRODUCTS (2010 UPDATE) | C11 TRIALKYL BENZENES | household | 8.6069e-06
CARB3101 | 3101 | CONS PRD- OTHER MISC HOUSEHOLD PRODUCTS (2010 UPDATE) | C12 CYCLOALKANES | household | 0.0039292
CARB3101 | 3101 | CONS PRD- OTHER MISC HOUSEHOLD PRODUCTS (2010 UPDATE) | C12 DIALKYL BENZENES | household | 9.025e-07
CARB3101 | 3101 | CONS PRD- OTHER MISC HOUSEHOLD PRODUCTS (2010 UPDATE) | C12 MONOSUBSTITUTED BENZENES | household | 3.0448e-07
CARB3101 | 3101 | CONS PRD- OTHER MISC HOUSEHOLD PRODUCTS (2010 UPDATE) | C12 NAPHTHALENES | household | 4.5351e-06
CARB3101 | 3101 | CONS PRD- OTHER MISC HOUSEHOLD PRODUCTS (2010 UPDATE) | C12 TRISUBSTITUTED BENZENES | household | 9.3653e-06
CARB3101 | 3101 | CONS PRD- OTHER MISC HOUSEHOLD PRODUCTS (2010 UPDATE) | C13 BRANCHED ALKANES | household | 0.0094556
CARB3101 | 3101 | CONS PRD- OTHER MISC HOUSEHOLD PRODUCTS (2010 UPDATE) | C13 CYCLOALKANES | household | 0.00066754
CARB3101 | 3101 | CONS PRD- OTHER MISC HOUSEHOLD PRODUCTS (2010 UPDATE) | C13 DISUBSTITUTED BENZENES | household | 1.0365e-07
CARB3101 | 3101 | CONS PRD- OTHER MISC HOUSEHOLD PRODUCTS (2010 UPDATE) | C13 MONOSUBSTITUTED BENZENES | household | 4.0908e-08
CARB3101 | 3101 | CONS PRD- OTHER MISC HOUSEHOLD PRODUCTS (2010 UPDATE) | C13 NAPHTHALENES | household | 1.256e-06
CARB3101 | 3101 | CONS PRD- OTHER MISC HOUSEHOLD PRODUCTS (2010 UPDATE) | C13 TRISUBSTITUTED BENZENES | household | 1.1143e-06
CARB3101 | 3101 | CONS PRD- OTHER MISC HOUSEHOLD PRODUCTS (2010 UPDATE) | C14 BRANCHED ALKANES | household | 0.0090036
CARB3101 | 3101 | CONS PRD- OTHER MISC HOUSEHOLD PRODUCTS (2010 UPDATE) | C14 CYCLOALKANES | household | 0.054312
CARB3101 | 3101 | CONS PRD- OTHER MISC HOUSEHOLD PRODUCTS (2010 UPDATE) | C14 DISUBSTITUTED BENZENES | household | 5.3118e-07
CARB3101 | 3101 | CONS PRD- OTHER MISC HOUSEHOLD PRODUCTS (2010 UPDATE) | C14 MONOSUBSTITUTED BENZENES | household | 1.7966e-07
CARB3101 | 3101 | CONS PRD- OTHER MISC HOUSEHOLD PRODUCTS (2010 UPDATE) | C14 NAPHTHALENES | household | 1.859e-05
CARB3101 | 3101 | CONS PRD- OTHER MISC HOUSEHOLD PRODUCTS (2010 UPDATE) | C14 TRISUBSTITUTED BENZENES | household | 5.4836e-06
CARB3101 | 3101 | CONS PRD- OTHER MISC HOUSEHOLD PRODUCTS (2010 UPDATE) | C15 BRANCHED ALKANES | household | 0.067951
CARB3101 | 3101 | CONS PRD- OTHER MISC HOUSEHOLD PRODUCTS (2010 UPDATE) | C15 CYCLOALKANES | household | 0.11821
CARB3101 | 3101 | CONS PRD- OTHER MISC HOUSEHOLD PRODUCTS (2010 UPDATE) | C15 DISUBSTITUTED BENZENES | household | 3.7742e-07
CARB3101 | 3101 | CONS PRD- OTHER MISC HOUSEHOLD PRODUCTS (2010 UPDATE) | C15 MONOSUBSTITUTED BENZENES | household | 1.2581e-07
CARB3101 | 3101 | CONS PRD- OTHER MISC HOUSEHOLD PRODUCTS (2010 UPDATE) | C15 NAPHTHALENES | household | 3.962e-05
CARB3101 | 3101 | CONS PRD- OTHER MISC HOUSEHOLD PRODUCTS (2010 UPDATE) | C15 TRISUBSTITUTED BENZENES | household | 3.9e-06
CARB3101 | 3101 | CONS PRD- OTHER MISC HOUSEHOLD PRODUCTS (2010 UPDATE) | C16 BRANCHED ALKANES | household | 0.10256
CARB3101 | 3101 | CONS PRD- OTHER MISC HOUSEHOLD PRODUCTS (2010 UPDATE) | C16 CYCLOALKANES | household | 0.057498
CARB3101 | 3101 | CONS PRD- OTHER MISC HOUSEHOLD PRODUCTS (2010 UPDATE) | C16 NAPHTHALENES | household | 1.7255e-05
CARB3101 | 3101 | CONS PRD- OTHER MISC HOUSEHOLD PRODUCTS (2010 UPDATE) | C17 CYCLOALKANES | household | 0.0066706
CARB3101 | 3101 | CONS PRD- OTHER MISC HOUSEHOLD PRODUCTS (2010 UPDATE) | C5 BRANCHED ALKANES | household | 1.8604e-07
CARB3101 | 3101 | CONS PRD- OTHER MISC HOUSEHOLD PRODUCTS (2010 UPDATE) | C6 CYCLOALKANES | household | 1.2876e-06
CARB3101 | 3101 | CONS PRD- OTHER MISC HOUSEHOLD PRODUCTS (2010 UPDATE) | C7 CYCLOALKANES | household | 0.00053878
CARB3101 | 3101 | CONS PRD- OTHER MISC HOUSEHOLD PRODUCTS (2010 UPDATE) | C8 CYCLOALKANES | household | 0.0028318
CARB3101 | 3101 | CONS PRD- OTHER MISC HOUSEHOLD PRODUCTS (2010 UPDATE) | C9 ALKYL BENZENES | household | 2.5545e-11
CARB3101 | 3101 | CONS PRD- OTHER MISC HOUSEHOLD PRODUCTS (2010 UPDATE) | C9 CYCLOALKANES | household | 0.0021748
CARB3101 | 3101 | CONS PRD- OTHER MISC HOUSEHOLD PRODUCTS (2010 UPDATE) | CUMENE (ISOPROPYL BENZENE) | household | 5.676e-08
CARB3101 | 3101 | CONS PRD- OTHER MISC HOUSEHOLD PRODUCTS (2010 UPDATE) | CYCLOPENTANE | household | 6.376e-07
CARB3101 | 3101 | CONS PRD- OTHER MISC HOUSEHOLD PRODUCTS (2010 UPDATE) | D-LIMONENE {4-ISOPROPENYL-1-METHYLCYCOHEXANE} | household | 0.015393
CARB3101 | 3101 | CONS PRD- OTHER MISC HOUSEHOLD PRODUCTS (2010 UPDATE) | DIACETONE ALCOHOL | household | 0.00021639
CARB3101 | 3101 | CONS PRD- OTHER MISC HOUSEHOLD PRODUCTS (2010 UPDATE) | DIBASIC ESTER | household | 0.00061306
CARB3101 | 3101 | CONS PRD- OTHER MISC HOUSEHOLD PRODUCTS (2010 UPDATE) | DIBUTYL PHTHALATE | household | 0.00050846
CARB3101 | 3101 | CONS PRD- OTHER MISC HOUSEHOLD PRODUCTS (2010 UPDATE) | DIETHANOLAMINE | household | 0.0034671
CARB3101 | 3101 | CONS PRD- OTHER MISC HOUSEHOLD PRODUCTS (2010 UPDATE) | DIETHYL PHTHALATE | household | 0.00024159
CARB3101 | 3101 | CONS PRD- OTHER MISC HOUSEHOLD PRODUCTS (2010 UPDATE) | DIETHYLENE GLYCOL MONOBUTYL ETHER | household | 0.027916
CARB3101 | 3101 | CONS PRD- OTHER MISC HOUSEHOLD PRODUCTS (2010 UPDATE) | DIETHYLENE GLYCOL MONOMETHYL ETHER | household | 0.0029297
CARB3101 | 3101 | CONS PRD- OTHER MISC HOUSEHOLD PRODUCTS (2010 UPDATE) | DIMETHYL ADIPATE | household | 2.871e-05
CARB3101 | 3101 | CONS PRD- OTHER MISC HOUSEHOLD PRODUCTS (2010 UPDATE) | DIMETHYL ETHER | household | 0.00022473
CARB3101 | 3101 | CONS PRD- OTHER MISC HOUSEHOLD PRODUCTS (2010 UPDATE) | DIPROPYLENE GLYCOL MONOMETHYL ETHER | household | 0.0056201
CARB3101 | 3101 | CONS PRD- OTHER MISC HOUSEHOLD PRODUCTS (2010 UPDATE) | ETHYL ALCOHOL | household | 0.0033211
CARB3101 | 3101 | CONS PRD- OTHER MISC HOUSEHOLD PRODUCTS (2010 UPDATE) | ETHYL LACTATE | household | 9.197e-05
CARB3101 | 3101 | CONS PRD- OTHER MISC HOUSEHOLD PRODUCTS (2010 UPDATE) | ETHYL-3-ETHOXYPROPIONATE | household | 0.00044078
CARB3101 | 3101 | CONS PRD- OTHER MISC HOUSEHOLD PRODUCTS (2010 UPDATE) | ETHYLENE GLYCOL | household | 0.0014277
CARB3101 | 3101 | CONS PRD- OTHER MISC HOUSEHOLD PRODUCTS (2010 UPDATE) | ETHYLENE GLYCOL MONOBUTYL ETHER | household | 0.022802
CARB3101 | 3101 | CONS PRD- OTHER MISC HOUSEHOLD PRODUCTS (2010 UPDATE) | ETHYLENE GLYCOL MONOHEXYL ETHER | household | 0.00075914
CARB3101 | 3101 | CONS PRD- OTHER MISC HOUSEHOLD PRODUCTS (2010 UPDATE) | ETHYLENE GLYCOL MONOMETHYL ETHER | household | 1.599e-05
CARB3101 | 3101 | CONS PRD- OTHER MISC HOUSEHOLD PRODUCTS (2010 UPDATE) | FRAGRANCES | household | 0.0068974
CARB3101 | 3101 | CONS PRD- OTHER MISC HOUSEHOLD PRODUCTS (2010 UPDATE) | HEXADECANE | household | 0.057502
CARB3101 | 3101 | CONS PRD- OTHER MISC HOUSEHOLD PRODUCTS (2010 UPDATE) | HYDROCARBON PROPELLANT {LPG} | household | 0.0027449
CARB3101 | 3101 | CONS PRD- OTHER MISC HOUSEHOLD PRODUCTS (2010 UPDATE) | INDAN | household | 8.1452e-08
CARB3101 | 3101 | CONS PRD- OTHER MISC HOUSEHOLD PRODUCTS (2010 UPDATE) | ISOBUTANE | household | 0.0075201
CARB3101 | 3101 | CONS PRD- OTHER MISC HOUSEHOLD PRODUCTS (2010 UPDATE) | ISOPROPYL ALCOHOL | household | 0.023565
CARB3101 | 3101 | CONS PRD- OTHER MISC HOUSEHOLD PRODUCTS (2010 UPDATE) | M-ETHYLTOLUENE | household | 2.3866e-07
CARB3101 | 3101 | CONS PRD- OTHER MISC HOUSEHOLD PRODUCTS (2010 UPDATE) | METHANOL | household | 8.404e-05
CARB3101 | 3101 | CONS PRD- OTHER MISC HOUSEHOLD PRODUCTS (2010 UPDATE) | METHYL ETHYL KETONE {2-BUTANONE} | household | 8.404e-05
CARB3101 | 3101 | CONS PRD- OTHER MISC HOUSEHOLD PRODUCTS (2010 UPDATE) | METHYLINDANS | household | 4.9169e-07
CARB3101 | 3101 | CONS PRD- OTHER MISC HOUSEHOLD PRODUCTS (2010 UPDATE) | N-BUTYL ACETATE | household | 0.0012759
CARB3101 | 3101 | CONS PRD- OTHER MISC HOUSEHOLD PRODUCTS (2010 UPDATE) | N-BUTYLBENZENE | household | 1.825e-07
CARB3101 | 3101 | CONS PRD- OTHER MISC HOUSEHOLD PRODUCTS (2010 UPDATE) | N-DECANE | household | 0.0035324
CARB3101 | 3101 | CONS PRD- OTHER MISC HOUSEHOLD PRODUCTS (2010 UPDATE) | N-DODECANE | household | 0.013904
CARB3101 | 3101 | CONS PRD- OTHER MISC HOUSEHOLD PRODUCTS (2010 UPDATE) | N-HEPTADECANE | household | 0.0066786
CARB3101 | 3101 | CONS PRD- OTHER MISC HOUSEHOLD PRODUCTS (2010 UPDATE) | N-HEPTANE | household | 0.0014283
CARB3101 | 3101 | CONS PRD- OTHER MISC HOUSEHOLD PRODUCTS (2010 UPDATE) | N-HEXANE | household | 1.2876e-06
CARB3101 | 3101 | CONS PRD- OTHER MISC HOUSEHOLD PRODUCTS (2010 UPDATE) | N-METHYLPYRROLIDINONE | household | 0.0035108
CARB3101 | 3101 | CONS PRD- OTHER MISC HOUSEHOLD PRODUCTS (2010 UPDATE) | N-NONANE | household | 0.0035631
CARB3101 | 3101 | CONS PRD- OTHER MISC HOUSEHOLD PRODUCTS (2010 UPDATE) | N-OCTANE | household | 0.0046393
CARB3101 | 3101 | CONS PRD- OTHER MISC HOUSEHOLD PRODUCTS (2010 UPDATE) | N-PENTADECANE | household | 0.11821
CARB3101 | 3101 | CONS PRD- OTHER MISC HOUSEHOLD PRODUCTS (2010 UPDATE) | N-PENTANE | household | 6.3762e-07
CARB3101 | 3101 | CONS PRD- OTHER MISC HOUSEHOLD PRODUCTS (2010 UPDATE) | N-PROPYLBENZENE | household | 8.9304e-08
CARB3101 | 3101 | CONS PRD- OTHER MISC HOUSEHOLD PRODUCTS (2010 UPDATE) | N-TETRADECANE | household | 0.054311
CARB3101 | 3101 | CONS PRD- OTHER MISC HOUSEHOLD PRODUCTS (2010 UPDATE) | N-TRIDECANE | household | 0.0023615
CARB3101 | 3101 | CONS PRD- OTHER MISC HOUSEHOLD PRODUCTS (2010 UPDATE) | N-UNDECANE | household | 0.016486
CARB3101 | 3101 | CONS PRD- OTHER MISC HOUSEHOLD PRODUCTS (2010 UPDATE) | NAPTHALENE | household | 1.8237e-07
CARB3101 | 3101 | CONS PRD- OTHER MISC HOUSEHOLD PRODUCTS (2010 UPDATE) | O-ETHYLTOLUENE | household | 1.2417e-07
CARB3101 | 3101 | CONS PRD- OTHER MISC HOUSEHOLD PRODUCTS (2010 UPDATE) | P-ETHYLTOLUENE | household | 1.2486e-07
CARB3101 | 3101 | CONS PRD- OTHER MISC HOUSEHOLD PRODUCTS (2010 UPDATE) | PARACHLOROBENZOTRIFLUORIDE {PCBTF} | household | 0.0019776
CARB3101 | 3101 | CONS PRD- OTHER MISC HOUSEHOLD PRODUCTS (2010 UPDATE) | PENTAMETHYLBENZENE | household | 6.8557e-07
CARB3101 | 3101 | CONS PRD- OTHER MISC HOUSEHOLD PRODUCTS (2010 UPDATE) | PENTANEDIOIC ACID, DIMETHYL ESTER | household | 3.23e-06
CARB3101 | 3101 | CONS PRD- OTHER MISC HOUSEHOLD PRODUCTS (2010 UPDATE) | PERCHLOROETHYLENE {TETRACHLOROETHENE} | household | 0.002275
CARB3101 | 3101 | CONS PRD- OTHER MISC HOUSEHOLD PRODUCTS (2010 UPDATE) | PHENOXYETHANOL | household | 0.0019531
CARB3101 | 3101 | CONS PRD- OTHER MISC HOUSEHOLD PRODUCTS (2010 UPDATE) | PROPANE | household | 0.0011526
CARB3101 | 3101 | CONS PRD- OTHER MISC HOUSEHOLD PRODUCTS (2010 UPDATE) | PROPYLENE GLYCOL | household | 0.00043215
CARB3101 | 3101 | CONS PRD- OTHER MISC HOUSEHOLD PRODUCTS (2010 UPDATE) | PROPYLENE GLYCOL BUTYL ETHER {1-BUTOXY-2-PROPANOL} | household | 0.00014822
CARB3101 | 3101 | CONS PRD- OTHER MISC HOUSEHOLD PRODUCTS (2010 UPDATE) | PROPYLENE GLYCOL MONOMETHYL ETHER | household | 0.00010595
CARB3101 | 3101 | CONS PRD- OTHER MISC HOUSEHOLD PRODUCTS (2010 UPDATE) | PROPYLENE GLYCOL MONOMETHYL ETHER ACETATE | household | 0.00062752
CARB3101 | 3101 | CONS PRD- OTHER MISC HOUSEHOLD PRODUCTS (2010 UPDATE) | PROPYLENE GLYCOL N-PROPYL ETHER | household | 0.00074123
CARB3101 | 3101 | CONS PRD- OTHER MISC HOUSEHOLD PRODUCTS (2010 UPDATE) | TETRALIN | household | 1.8e-08
CARB3101 | 3101 | CONS PRD- OTHER MISC HOUSEHOLD PRODUCTS (2010 UPDATE) | TETRAMETHYLBENZENES | household | 6.0468e-07
CARB3101 | 3101 | CONS PRD- OTHER MISC HOUSEHOLD PRODUCTS (2010 UPDATE) | TOLUENE | household | 4.803e-06
CARB3101 | 3101 | CONS PRD- OTHER MISC HOUSEHOLD PRODUCTS (2010 UPDATE) | TRICHLOROETHYLENE | household | 0.002275
CARB3101 | 3101 | CONS PRD- OTHER MISC HOUSEHOLD PRODUCTS (2010 UPDATE) | TRIETHANOLAMINE | household | 0.0033634
CARB3101 | 3101 | CONS PRD- OTHER MISC HOUSEHOLD PRODUCTS (2010 UPDATE) | TRIETHYLENE GLYCOL | household | 5.196e-05
CARB3101 | 3101 | CONS PRD- OTHER MISC HOUSEHOLD PRODUCTS (2010 UPDATE) | TRIPROPYLENE GLYCOL METHYL ETHER | household | 0.0026234
CARB3101 | 3101 | CONS PRD- OTHER MISC HOUSEHOLD PRODUCTS (2010 UPDATE) | VOLATILE METHYL SILOXANES (VMS) | household | 0.0009521
CARB3101 | 3101 | CONS PRD- OTHER MISC HOUSEHOLD PRODUCTS (2010 UPDATE) | XYLENES (MIXED) | household | 0.015486
CARB3101 | 3101 | CONS PRD- OTHER MISC HOUSEHOLD PRODUCTS (2010 UPDATE) | [D] ACETONE [DELETED/OBSOLETE EMITTENT ID] | household | 0.0042616
CARB3102 | 3102 | CONS PRD- OTHER PERSONAL CARE PRODUCTS (2010 UPDATE) | 1,2-PENTANEDIOL | PersonalCare | 3e-08
CARB3102 | 3102 | CONS PRD- OTHER PERSONAL CARE PRODUCTS (2010 UPDATE) | 1,3-BUTYLENE GLYCOL | PersonalCare | 0.0072417
CARB3102 | 3102 | CONS PRD- OTHER PERSONAL CARE PRODUCTS (2010 UPDATE) | 1-DODECANOL | PersonalCare | 1.632e-05
CARB3102 | 3102 | CONS PRD- OTHER PERSONAL CARE PRODUCTS (2010 UPDATE) | 1-NAPHTHOL | PersonalCare | 7.3e-06
CARB3102 | 3102 | CONS PRD- OTHER PERSONAL CARE PRODUCTS (2010 UPDATE) | 2,2,4,4,6,8,8-HEPTAMETHYLNONANE | PersonalCare | 0.007005
CARB3102 | 3102 | CONS PRD- OTHER PERSONAL CARE PRODUCTS (2010 UPDATE) | 2,2,4,6,6-PENTAMETHYLHEPTANE | PersonalCare | 0.0096354
CARB3102 | 3102 | CONS PRD- OTHER PERSONAL CARE PRODUCTS (2010 UPDATE) | 2-AMINO-2-METHYL-1-PROPANOL | PersonalCare | 0.0011696
CARB3102 | 3102 | CONS PRD- OTHER PERSONAL CARE PRODUCTS (2010 UPDATE) | 2-METHOXY-1-PROPANOL | PersonalCare | 4.1e-07
CARB3102 | 3102 | CONS PRD- OTHER PERSONAL CARE PRODUCTS (2010 UPDATE) | 2-METHYL-1,3-PROPANEDIOL | PersonalCare | 2.22e-06
CARB3102 | 3102 | CONS PRD- OTHER PERSONAL CARE PRODUCTS (2010 UPDATE) | 2-OCTYL-1-DODECANOL | PersonalCare | 0.0011468
CARB3102 | 3102 | CONS PRD- OTHER PERSONAL CARE PRODUCTS (2010 UPDATE) | 4-CHLORO-3,5-DIMETHYLPHENOL | PersonalCare | 0.00069953
CARB3102 | 3102 | CONS PRD- OTHER PERSONAL CARE PRODUCTS (2010 UPDATE) | AGGREGATED VOCS < 1.0% | PersonalCare | 0.015018
CARB3102 | 3102 | CONS PRD- OTHER PERSONAL CARE PRODUCTS (2010 UPDATE) | AMINO METHYL PROPANEDIOL | PersonalCare | 1.039e-05
CARB3102 | 3102 | CONS PRD- OTHER PERSONAL CARE PRODUCTS (2010 UPDATE) | BRANCHED C10 ALKANES | PersonalCare | 0.00013431
CARB3102 | 3102 | CONS PRD- OTHER PERSONAL CARE PRODUCTS (2010 UPDATE) | BRANCHED C11 ALKANES | PersonalCare | 0.00051991
CARB3102 | 3102 | CONS PRD- OTHER PERSONAL CARE PRODUCTS (2010 UPDATE) | BRANCHED C12 ALKANES | PersonalCare | 0.0015138
CARB3102 | 3102 | CONS PRD- OTHER PERSONAL CARE PRODUCTS (2010 UPDATE) | BRANCHED C17 ALKANES | PersonalCare | 9.5739e-06
CARB3102 | 3102 | CONS PRD- OTHER PERSONAL CARE PRODUCTS (2010 UPDATE) | BRANCHED C6 ALKANES | PersonalCare | 5.2431e-05
CARB3102 | 3102 | CONS PRD- OTHER PERSONAL CARE PRODUCTS (2010 UPDATE) | BRANCHED C7 ALKANES | PersonalCare | 2.5109e-05
CARB3102 | 3102 | CONS PRD- OTHER PERSONAL CARE PRODUCTS (2010 UPDATE) | BRANCHED C8 ALKANES | PersonalCare | 0.00026259
CARB3102 | 3102 | CONS PRD- OTHER PERSONAL CARE PRODUCTS (2010 UPDATE) | BRANCHED C9 ALKANES | PersonalCare | 0.00045113
CARB3102 | 3102 | CONS PRD- OTHER PERSONAL CARE PRODUCTS (2010 UPDATE) | C10 CYCLOALKANES | PersonalCare | 3.1804e-05
CARB3102 | 3102 | CONS PRD- OTHER PERSONAL CARE PRODUCTS (2010 UPDATE) | C11 CYCLOALKANES | PersonalCare | 0.00012363
CARB3102 | 3102 | CONS PRD- OTHER PERSONAL CARE PRODUCTS (2010 UPDATE) | C12 CYCLOALKANES | PersonalCare | 0.00010425
CARB3102 | 3102 | CONS PRD- OTHER PERSONAL CARE PRODUCTS (2010 UPDATE) | C13 BRANCHED ALKANES | PersonalCare | 0.00072206
CARB3102 | 3102 | CONS PRD- OTHER PERSONAL CARE PRODUCTS (2010 UPDATE) | C13 CYCLOALKANES | PersonalCare | 1.7712e-05
CARB3102 | 3102 | CONS PRD- OTHER PERSONAL CARE PRODUCTS (2010 UPDATE) | C14 BRANCHED ALKANES | PersonalCare | 1.5074e-06
CARB3102 | 3102 | CONS PRD- OTHER PERSONAL CARE PRODUCTS (2010 UPDATE) | C14 CYCLOALKANES | PersonalCare | 0.0002207
CARB3102 | 3102 | CONS PRD- OTHER PERSONAL CARE PRODUCTS (2010 UPDATE) | C14 DISUBSTITUTED BENZENES | PersonalCare | 3.3001e-08
CARB3102 | 3102 | CONS PRD- OTHER PERSONAL CARE PRODUCTS (2010 UPDATE) | C14 MONOSUBSTITUTED BENZENES | PersonalCare | 1.1478e-08
CARB3102 | 3102 | CONS PRD- OTHER PERSONAL CARE PRODUCTS (2010 UPDATE) | C14 NAPHTHALENES | PersonalCare | 1.1461e-06
CARB3102 | 3102 | CONS PRD- OTHER PERSONAL CARE PRODUCTS (2010 UPDATE) | C14 TRISUBSTITUTED BENZENES | PersonalCare | 3.3861e-07
CARB3102 | 3102 | CONS PRD- OTHER PERSONAL CARE PRODUCTS (2010 UPDATE) | C15 BRANCHED ALKANES | PersonalCare | 1.1378e-05
CARB3102 | 3102 | CONS PRD- OTHER PERSONAL CARE PRODUCTS (2010 UPDATE) | C15 CYCLOALKANES | PersonalCare | 0.00048034
CARB3102 | 3102 | CONS PRD- OTHER PERSONAL CARE PRODUCTS (2010 UPDATE) | C15 DISUBSTITUTED BENZENES | PersonalCare | 2.3108e-08
CARB3102 | 3102 | CONS PRD- OTHER PERSONAL CARE PRODUCTS (2010 UPDATE) | C15 MONOSUBSTITUTED BENZENES | PersonalCare | 7.7027e-09
CARB3102 | 3102 | CONS PRD- OTHER PERSONAL CARE PRODUCTS (2010 UPDATE) | C15 NAPHTHALENES | PersonalCare | 2.4413e-06
CARB3102 | 3102 | CONS PRD- OTHER PERSONAL CARE PRODUCTS (2010 UPDATE) | C15 TRISUBSTITUTED BENZENES | PersonalCare | 2.4033e-07
CARB3102 | 3102 | CONS PRD- OTHER PERSONAL CARE PRODUCTS (2010 UPDATE) | C16 BRANCHED ALKANES | PersonalCare | 1.7174e-05
CARB3102 | 3102 | CONS PRD- OTHER PERSONAL CARE PRODUCTS (2010 UPDATE) | C16 CYCLOALKANES | PersonalCare | 0.00023365
CARB3102 | 3102 | CONS PRD- OTHER PERSONAL CARE PRODUCTS (2010 UPDATE) | C16 NAPHTHALENES | PersonalCare | 1.0629e-06
CARB3102 | 3102 | CONS PRD- OTHER PERSONAL CARE PRODUCTS (2010 UPDATE) | C17 CYCLOALKANES | PersonalCare | 2.7126e-05
CARB3102 | 3102 | CONS PRD- OTHER PERSONAL CARE PRODUCTS (2010 UPDATE) | C5 BRANCHED ALKANES | PersonalCare | 7.4944e-06
CARB3102 | 3102 | CONS PRD- OTHER PERSONAL CARE PRODUCTS (2010 UPDATE) | C6 CYCLOALKANES | PersonalCare | 5.1871e-05
CARB3102 | 3102 | CONS PRD- OTHER PERSONAL CARE PRODUCTS (2010 UPDATE) | C7 CYCLOALKANES | PersonalCare | 3.8014e-05
CARB3102 | 3102 | CONS PRD- OTHER PERSONAL CARE PRODUCTS (2010 UPDATE) | C8 CYCLOALKANES | PersonalCare | 0.00016056
CARB3102 | 3102 | CONS PRD- OTHER PERSONAL CARE PRODUCTS (2010 UPDATE) | C9 CYCLOALKANES | PersonalCare | 0.00012331
CARB3102 | 3102 | CONS PRD- OTHER PERSONAL CARE PRODUCTS (2010 UPDATE) | CYCLOPENTANE | PersonalCare | 2.5685e-05
CARB3102 | 3102 | CONS PRD- OTHER PERSONAL CARE PRODUCTS (2010 UPDATE) | D-LIMONENE {4-ISOPROPENYL-1-METHYLCYCOHEXANE} | PersonalCare | 0.017432
CARB3102 | 3102 | CONS PRD- OTHER PERSONAL CARE PRODUCTS (2010 UPDATE) | DIETHANOLAMINE | PersonalCare | 0.016593
CARB3102 | 3102 | CONS PRD- OTHER PERSONAL CARE PRODUCTS (2010 UPDATE) | DIETHYL PHTHALATE | PersonalCare | 4.94e-06
CARB3102 | 3102 | CONS PRD- OTHER PERSONAL CARE PRODUCTS (2010 UPDATE) | DIETHYLENE GLYCOL MONOETHYL ETHER | PersonalCare | 0.0009772
CARB3102 | 3102 | CONS PRD- OTHER PERSONAL CARE PRODUCTS (2010 UPDATE) | DIHYDROABIETYL ALCOHOL | PersonalCare | 6.4e-07
CARB3102 | 3102 | CONS PRD- OTHER PERSONAL CARE PRODUCTS (2010 UPDATE) | DIISOPROPYL ADIPATE | PersonalCare | 1.647e-05
CARB3102 | 3102 | CONS PRD- OTHER PERSONAL CARE PRODUCTS (2010 UPDATE) | DIOCTYL ETHER | PersonalCare | 1.653e-05
CARB3102 | 3102 | CONS PRD- OTHER PERSONAL CARE PRODUCTS (2010 UPDATE) | DIPROPYLENE GLYCOL | PersonalCare | 0.0020502
CARB3102 | 3102 | CONS PRD- OTHER PERSONAL CARE PRODUCTS (2010 UPDATE) | ETHANOLAMINE | PersonalCare | 0.029949
CARB3102 | 3102 | CONS PRD- OTHER PERSONAL CARE PRODUCTS (2010 UPDATE) | ETHYL ACETATE | PersonalCare | 0.0074757
CARB3102 | 3102 | CONS PRD- OTHER PERSONAL CARE PRODUCTS (2010 UPDATE) | ETHYL ALCOHOL | PersonalCare | 0.11034
CARB3102 | 3102 | CONS PRD- OTHER PERSONAL CARE PRODUCTS (2010 UPDATE) | ETHYLENE GLYCOL ESTER | PersonalCare | 1.5e-07
CARB3102 | 3102 | CONS PRD- OTHER PERSONAL CARE PRODUCTS (2010 UPDATE) | ETHYLENE GLYCOL MONOBUTYL ETHER | PersonalCare | 0.0004554
CARB3102 | 3102 | CONS PRD- OTHER PERSONAL CARE PRODUCTS (2010 UPDATE) | FORMALDEHYDE | PersonalCare | 1.066e-05
CARB3102 | 3102 | CONS PRD- OTHER PERSONAL CARE PRODUCTS (2010 UPDATE) | FRAGRANCES | PersonalCare | 0.32913
CARB3102 | 3102 | CONS PRD- OTHER PERSONAL CARE PRODUCTS (2010 UPDATE) | HEXADECANE | PersonalCare | 9.6279e-06
CARB3102 | 3102 | CONS PRD- OTHER PERSONAL CARE PRODUCTS (2010 UPDATE) | HEXYLENE GLYCOL {2-METHYL-2,4-PENTANEDIOL} | PersonalCare | 0.0089056
CARB3102 | 3102 | CONS PRD- OTHER PERSONAL CARE PRODUCTS (2010 UPDATE) | ISOBUTANE | PersonalCare | 0.029212
CARB3102 | 3102 | CONS PRD- OTHER PERSONAL CARE PRODUCTS (2010 UPDATE) | ISOBUTYRALDEHYDE | PersonalCare | 1.02e-06
CARB3102 | 3102 | CONS PRD- OTHER PERSONAL CARE PRODUCTS (2010 UPDATE) | ISOPENTANE | PersonalCare | 0.0031181
CARB3102 | 3102 | CONS PRD- OTHER PERSONAL CARE PRODUCTS (2010 UPDATE) | ISOPROPYL ALCOHOL | PersonalCare | 0.060582
CARB3102 | 3102 | CONS PRD- OTHER PERSONAL CARE PRODUCTS (2010 UPDATE) | MENTHA PIPERITA | PersonalCare | 1.259e-05
CARB3102 | 3102 | CONS PRD- OTHER PERSONAL CARE PRODUCTS (2010 UPDATE) | MENTHOL | PersonalCare | 0.00030759
CARB3102 | 3102 | CONS PRD- OTHER PERSONAL CARE PRODUCTS (2010 UPDATE) | METHYL ETHYL KETONE {2-BUTANONE} | PersonalCare | 0.00014014
CARB3102 | 3102 | CONS PRD- OTHER PERSONAL CARE PRODUCTS (2010 UPDATE) | METHYLENE CHLORIDE {DICHLOROMETHANE} | PersonalCare | 2e-07
CARB3102 | 3102 | CONS PRD- OTHER PERSONAL CARE PRODUCTS (2010 UPDATE) | MONOISOPROPANOLAMINE {1-AMINO-2-PROPANOL} | PersonalCare | 7.4e-07
CARB3102 | 3102 | CONS PRD- OTHER PERSONAL CARE PRODUCTS (2010 UPDATE) | N-(2-HYDROXYETHYL)ACETAMIDE | PersonalCare | 6e-08
CARB3102 | 3102 | CONS PRD- OTHER PERSONAL CARE PRODUCTS (2010 UPDATE) | N-BUTANE | PersonalCare | 0.0051043
CARB3102 | 3102 | CONS PRD- OTHER PERSONAL CARE PRODUCTS (2010 UPDATE) | N-BUTYL ACETATE | PersonalCare | 0.0064654
CARB3102 | 3102 | CONS PRD- OTHER PERSONAL CARE PRODUCTS (2010 UPDATE) | N-DECANE | PersonalCare | 0.00027269
CARB3102 | 3102 | CONS PRD- OTHER PERSONAL CARE PRODUCTS (2010 UPDATE) | N-DODECANE | PersonalCare | 0.0010617
CARB3102 | 3102 | CONS PRD- OTHER PERSONAL CARE PRODUCTS (2010 UPDATE) | N-HEPTADECANE | PersonalCare | 1.1188e-06
CARB3102 | 3102 | CONS PRD- OTHER PERSONAL CARE PRODUCTS (2010 UPDATE) | N-HEPTANE | PersonalCare | 0.00023328
CARB3102 | 3102 | CONS PRD- OTHER PERSONAL CARE PRODUCTS (2010 UPDATE) | N-HEXANE | PersonalCare | 5.1871e-05
CARB3102 | 3102 | CONS PRD- OTHER PERSONAL CARE PRODUCTS (2010 UPDATE) | N-METHYLPYRROLIDINONE | PersonalCare | 0.00022818
CARB3102 | 3102 | CONS PRD- OTHER PERSONAL CARE PRODUCTS (2010 UPDATE) | N-NONANE | PersonalCare | 0.00032557
CARB3102 | 3102 | CONS PRD- OTHER PERSONAL CARE PRODUCTS (2010 UPDATE) | N-OCTANE | PersonalCare | 0.00042391
CARB3102 | 3102 | CONS PRD- OTHER PERSONAL CARE PRODUCTS (2010 UPDATE) | N-PENTADECANE | PersonalCare | 1.9794e-05
CARB3102 | 3102 | CONS PRD- OTHER PERSONAL CARE PRODUCTS (2010 UPDATE) | N-PENTANE | PersonalCare | 2.5686e-05
CARB3102 | 3102 | CONS PRD- OTHER PERSONAL CARE PRODUCTS (2010 UPDATE) | N-PROPYL ALCOHOL | PersonalCare | 1.553e-05
CARB3102 | 3102 | CONS PRD- OTHER PERSONAL CARE PRODUCTS (2010 UPDATE) | N-TETRADECANE | PersonalCare | 9.095e-06
CARB3102 | 3102 | CONS PRD- OTHER PERSONAL CARE PRODUCTS (2010 UPDATE) | N-TRIDECANE | PersonalCare | 0.00018033
CARB3102 | 3102 | CONS PRD- OTHER PERSONAL CARE PRODUCTS (2010 UPDATE) | N-UNDECANE | PersonalCare | 0.0012589
CARB3102 | 3102 | CONS PRD- OTHER PERSONAL CARE PRODUCTS (2010 UPDATE) | OLEYL ALCOHOL | PersonalCare | 0.00038778
CARB3102 | 3102 | CONS PRD- OTHER PERSONAL CARE PRODUCTS (2010 UPDATE) | PHENOXYETHANOL | PersonalCare | 0.0027262
CARB3102 | 3102 | CONS PRD- OTHER PERSONAL CARE PRODUCTS (2010 UPDATE) | PROPANE | PersonalCare | 0.0048335
CARB3102 | 3102 | CONS PRD- OTHER PERSONAL CARE PRODUCTS (2010 UPDATE) | PROPYL ACETATE | PersonalCare | 0.00029943
CARB3102 | 3102 | CONS PRD- OTHER PERSONAL CARE PRODUCTS (2010 UPDATE) | PROPYLENE GLYCOL | PersonalCare | 0.20561
CARB3102 | 3102 | CONS PRD- OTHER PERSONAL CARE PRODUCTS (2010 UPDATE) | SEC-BUTYL ALCOHOL | PersonalCare | 0.00016777
CARB3102 | 3102 | CONS PRD- OTHER PERSONAL CARE PRODUCTS (2010 UPDATE) | TOLUENE | PersonalCare | 0.0014603
CARB3102 | 3102 | CONS PRD- OTHER PERSONAL CARE PRODUCTS (2010 UPDATE) | TRIETHANOLAMINE | PersonalCare | 0.010085
CARB3102 | 3102 | CONS PRD- OTHER PERSONAL CARE PRODUCTS (2010 UPDATE) | TURPENTINE | PersonalCare | 1.203e-05
CARB3102 | 3102 | CONS PRD- OTHER PERSONAL CARE PRODUCTS (2010 UPDATE) | VOC INGREDIENTS < 0.1% | PersonalCare | 0.0067099
CARB3102 | 3102 | CONS PRD- OTHER PERSONAL CARE PRODUCTS (2010 UPDATE) | VOLATILE METHYL SILOXANES (VMS) | PersonalCare | 0.067056
CARB3102 | 3102 | CONS PRD- OTHER PERSONAL CARE PRODUCTS (2010 UPDATE) | [D] ACETONE [DELETED/OBSOLETE EMITTENT ID] | PersonalCare | 0.020905
CARB3103 | 3103 | CONS PRD- OTHER PESTICIDES AND INSECTICIDES (2010 UPDATE) | (1-METHYLPROPYL)BENZENE (SEC-BUTYL BENZENE) | FIFRA | 5.2674e-05
CARB3103 | 3103 | CONS PRD- OTHER PESTICIDES AND INSECTICIDES (2010 UPDATE) | 1,1,1,2-TETRAFLUOROETHANE {HFC-134A} | FIFRA | 0.00026168
CARB3103 | 3103 | CONS PRD- OTHER PESTICIDES AND INSECTICIDES (2010 UPDATE) | 1,2,3,5-TETRAMETHYLBENZENE | FIFRA | 0.0020369
CARB3103 | 3103 | CONS PRD- OTHER PESTICIDES AND INSECTICIDES (2010 UPDATE) | 1,2,3-TRIMETHYLBENZENE | FIFRA | 0.0059533
CARB3103 | 3103 | CONS PRD- OTHER PESTICIDES AND INSECTICIDES (2010 UPDATE) | 1,2,4-TRIMETHYLBENZENE | FIFRA | 0.010776
CARB3103 | 3103 | CONS PRD- OTHER PESTICIDES AND INSECTICIDES (2010 UPDATE) | 1,2-BENZISOTHIAZOLIN-3-ONE | FIFRA | 0.00064617
CARB3103 | 3103 | CONS PRD- OTHER PESTICIDES AND INSECTICIDES (2010 UPDATE) | 1,2-DIETHYLBENZENE (ORTHO) | FIFRA | 0.00040305
CARB3103 | 3103 | CONS PRD- OTHER PESTICIDES AND INSECTICIDES (2010 UPDATE) | 1,3,5-TRIMETHYLBENZENE | FIFRA | 0.0037656
CARB3103 | 3103 | CONS PRD- OTHER PESTICIDES AND INSECTICIDES (2010 UPDATE) | 1,3-DIETHYLBENZENE (META) | FIFRA | 0.0013435
CARB3103 | 3103 | CONS PRD- OTHER PESTICIDES AND INSECTICIDES (2010 UPDATE) | 1,4-DIETHYLBENZENE (PARA) | FIFRA | 0.00081942
CARB3103 | 3103 | CONS PRD- OTHER PESTICIDES AND INSECTICIDES (2010 UPDATE) | 1-HEXANOL | FIFRA | 0.0010038
CARB3103 | 3103 | CONS PRD- OTHER PESTICIDES AND INSECTICIDES (2010 UPDATE) | 1-METHYL NAPHTHALENE | FIFRA | 0.00013025
CARB3103 | 3103 | CONS PRD- OTHER PESTICIDES AND INSECTICIDES (2010 UPDATE) | 1-OCTEN-3-OL | FIFRA | 0.00014271
CARB3103 | 3103 | CONS PRD- OTHER PESTICIDES AND INSECTICIDES (2010 UPDATE) | 2-ETHYL-1-HEXANOL | FIFRA | 0.00054499
CARB3103 | 3103 | CONS PRD- OTHER PESTICIDES AND INSECTICIDES (2010 UPDATE) | 2-METHYLNAPHTHALENE | FIFRA | 0.00056519
CARB3103 | 3103 | CONS PRD- OTHER PESTICIDES AND INSECTICIDES (2010 UPDATE) | 2-PROPENYL ISOTHIOCYANATE | FIFRA | 0.00043436
CARB3103 | 3103 | CONS PRD- OTHER PESTICIDES AND INSECTICIDES (2010 UPDATE) | 3,7-DIMETHYLOCTA-1,6-DIEN-3-OL | FIFRA | 1.38e-06
CARB3103 | 3103 | CONS PRD- OTHER PESTICIDES AND INSECTICIDES (2010 UPDATE) | ACETIC ACID | FIFRA | 0.013904
CARB3103 | 3103 | CONS PRD- OTHER PESTICIDES AND INSECTICIDES (2010 UPDATE) | AGGREGATED VOCS < 1.0% | FIFRA | 0.00044746
CARB3103 | 3103 | CONS PRD- OTHER PESTICIDES AND INSECTICIDES (2010 UPDATE) | BENZENE | FIFRA | 0.00016255
CARB3103 | 3103 | CONS PRD- OTHER PESTICIDES AND INSECTICIDES (2010 UPDATE) | BRANCHED C10 ALKANES | FIFRA | 1.8594e-05
CARB3103 | 3103 | CONS PRD- OTHER PESTICIDES AND INSECTICIDES (2010 UPDATE) | BRANCHED C11 ALKANES | FIFRA | 0.0012428
CARB3103 | 3103 | CONS PRD- OTHER PESTICIDES AND INSECTICIDES (2010 UPDATE) | BRANCHED C12 ALKANES | FIFRA | 0.0036185
CARB3103 | 3103 | CONS PRD- OTHER PESTICIDES AND INSECTICIDES (2010 UPDATE) | BRANCHED C17 ALKANES | FIFRA | 0.008652
CARB3103 | 3103 | CONS PRD- OTHER PESTICIDES AND INSECTICIDES (2010 UPDATE) | BRANCHED C6 ALKANES | FIFRA | 0.0011385
CARB3103 | 3103 | CONS PRD- OTHER PESTICIDES AND INSECTICIDES (2010 UPDATE) | BRANCHED C7 ALKANES | FIFRA | 0.00054522
CARB3103 | 3103 | CONS PRD- OTHER PESTICIDES AND INSECTICIDES (2010 UPDATE) | BRANCHED C8 ALKANES | FIFRA | 3.6352e-05
CARB3103 | 3103 | CONS PRD- OTHER PESTICIDES AND INSECTICIDES (2010 UPDATE) | BRANCHED C9 ALKANES | FIFRA | 6.2454e-05
CARB3103 | 3103 | CONS PRD- OTHER PESTICIDES AND INSECTICIDES (2010 UPDATE) | C10 CYCLOALKANES | FIFRA | 0.00029737
CARB3103 | 3103 | CONS PRD- OTHER PESTICIDES AND INSECTICIDES (2010 UPDATE) | C10 DIALKYL BENZENES | FIFRA | 0.0068995
CARB3103 | 3103 | CONS PRD- OTHER PESTICIDES AND INSECTICIDES (2010 UPDATE) | C10 MONOSUBSTITUTED BENZENES | FIFRA | 0.00099043
CARB3103 | 3103 | CONS PRD- OTHER PESTICIDES AND INSECTICIDES (2010 UPDATE) | C10 TRIALKYLBENZENES | FIFRA | 0.010429
CARB3103 | 3103 | CONS PRD- OTHER PESTICIDES AND INSECTICIDES (2010 UPDATE) | C11 CYCLOALKANES | FIFRA | 0.0014573
CARB3103 | 3103 | CONS PRD- OTHER PESTICIDES AND INSECTICIDES (2010 UPDATE) | C11 DIALKYL BENZENES | FIFRA | 0.00091767
CARB3103 | 3103 | CONS PRD- OTHER PESTICIDES AND INSECTICIDES (2010 UPDATE) | C11 MONOSUBSTITUTED BENZENES | FIFRA | 0.00031242
CARB3103 | 3103 | CONS PRD- OTHER PESTICIDES AND INSECTICIDES (2010 UPDATE) | C11 TETRALIN OR INDANE | FIFRA | 0.0012153
CARB3103 | 3103 | CONS PRD- OTHER PESTICIDES AND INSECTICIDES (2010 UPDATE) | C11 TETRASUBSTITUTED BENZENES | FIFRA | 0.0030199
CARB3103 | 3103 | CONS PRD- OTHER PESTICIDES AND INSECTICIDES (2010 UPDATE) | C11 TRIALKYL BENZENES | FIFRA | 0.0060054
CARB3103 | 3103 | CONS PRD- OTHER PESTICIDES AND INSECTICIDES (2010 UPDATE) | C12 CYCLOALKANES | FIFRA | 0.0012289
CARB3103 | 3103 | CONS PRD- OTHER PESTICIDES AND INSECTICIDES (2010 UPDATE) | C12 DIALKYL BENZENES | FIFRA | 0.00012294
CARB3103 | 3103 | CONS PRD- OTHER PESTICIDES AND INSECTICIDES (2010 UPDATE) | C12 MONOSUBSTITUTED BENZENES | FIFRA | 4.1811e-05
CARB3103 | 3103 | CONS PRD- OTHER PESTICIDES AND INSECTICIDES (2010 UPDATE) | C12 NAPHTHALENES | FIFRA | 0.00061635
CARB3103 | 3103 | CONS PRD- OTHER PESTICIDES AND INSECTICIDES (2010 UPDATE) | C12 TRISUBSTITUTED BENZENES | FIFRA | 0.0012733
CARB3103 | 3103 | CONS PRD- OTHER PESTICIDES AND INSECTICIDES (2010 UPDATE) | C13 BRANCHED ALKANES | FIFRA | 0.0017259
CARB3103 | 3103 | CONS PRD- OTHER PESTICIDES AND INSECTICIDES (2010 UPDATE) | C13 CYCLOALKANES | FIFRA | 0.00020871
CARB3103 | 3103 | CONS PRD- OTHER PESTICIDES AND INSECTICIDES (2010 UPDATE) | C13 DISUBSTITUTED BENZENES | FIFRA | 0.00013252
CARB3103 | 3103 | CONS PRD- OTHER PESTICIDES AND INSECTICIDES (2010 UPDATE) | C13 MONOSUBSTITUTED BENZENES | FIFRA | 4.5146e-05
CARB3103 | 3103 | CONS PRD- OTHER PESTICIDES AND INSECTICIDES (2010 UPDATE) | C13 NAPHTHALENES | FIFRA | 0.0015498
CARB3103 | 3103 | CONS PRD- OTHER PESTICIDES AND INSECTICIDES (2010 UPDATE) | C13 TRISUBSTITUTED BENZENES | FIFRA | 0.0013722
CARB3103 | 3103 | CONS PRD- OTHER PESTICIDES AND INSECTICIDES (2010 UPDATE) | C14 BRANCHED ALKANES | FIFRA | 0.0013622
CARB3103 | 3103 | CONS PRD- OTHER PESTICIDES AND INSECTICIDES (2010 UPDATE) | C14 CYCLOALKANES | FIFRA | 0.0082181
CARB3103 | 3103 | CONS PRD- OTHER PESTICIDES AND INSECTICIDES (2010 UPDATE) | C14 DISUBSTITUTED BENZENES | FIFRA | 0.00033125
CARB3103 | 3103 | CONS PRD- OTHER PESTICIDES AND INSECTICIDES (2010 UPDATE) | C14 MONOSUBSTITUTED BENZENES | FIFRA | 0.00011273
CARB3103 | 3103 | CONS PRD- OTHER PESTICIDES AND INSECTICIDES (2010 UPDATE) | C14 NAPHTHALENES | FIFRA | 0.011618
CARB3103 | 3103 | CONS PRD- OTHER PESTICIDES AND INSECTICIDES (2010 UPDATE) | C14 TRISUBSTITUTED BENZENES | FIFRA | 0.0034288
CARB3103 | 3103 | CONS PRD- OTHER PESTICIDES AND INSECTICIDES (2010 UPDATE) | C15 BRANCHED ALKANES | FIFRA | 0.010282
CARB3103 | 3103 | CONS PRD- OTHER PESTICIDES AND INSECTICIDES (2010 UPDATE) | C15 CYCLOALKANES | FIFRA | 0.017887
CARB3103 | 3103 | CONS PRD- OTHER PESTICIDES AND INSECTICIDES (2010 UPDATE) | C15 DISUBSTITUTED BENZENES | FIFRA | 5.7379e-05
CARB3103 | 3103 | CONS PRD- OTHER PESTICIDES AND INSECTICIDES (2010 UPDATE) | C15 MONOSUBSTITUTED BENZENES | FIFRA | 1.9601e-05
CARB3103 | 3103 | CONS PRD- OTHER PESTICIDES AND INSECTICIDES (2010 UPDATE) | C15 NAPHTHALENES | FIFRA | 0.0060342
CARB3103 | 3103 | CONS PRD- OTHER PESTICIDES AND INSECTICIDES (2010 UPDATE) | C15 TRISUBSTITUTED BENZENES | FIFRA | 0.00059385
CARB3103 | 3103 | CONS PRD- OTHER PESTICIDES AND INSECTICIDES (2010 UPDATE) | C16 BRANCHED ALKANES | FIFRA | 0.015519
CARB3103 | 3103 | CONS PRD- OTHER PESTICIDES AND INSECTICIDES (2010 UPDATE) | C16 CYCLOALKANES | FIFRA | 0.0087001
CARB3103 | 3103 | CONS PRD- OTHER PESTICIDES AND INSECTICIDES (2010 UPDATE) | C16 NAPHTHALENES | FIFRA | 0.0005409
CARB3103 | 3103 | CONS PRD- OTHER PESTICIDES AND INSECTICIDES (2010 UPDATE) | C17 CYCLOALKANES | FIFRA | 0.0010094
CARB3103 | 3103 | CONS PRD- OTHER PESTICIDES AND INSECTICIDES (2010 UPDATE) | C5 BRANCHED ALKANES | FIFRA | 0.00016273
CARB3103 | 3103 | CONS PRD- OTHER PESTICIDES AND INSECTICIDES (2010 UPDATE) | C6 CYCLOALKANES | FIFRA | 0.0011264
CARB3103 | 3103 | CONS PRD- OTHER PESTICIDES AND INSECTICIDES (2010 UPDATE) | C7 CYCLOALKANES | FIFRA | 0.00017353
CARB3103 | 3103 | CONS PRD- OTHER PESTICIDES AND INSECTICIDES (2010 UPDATE) | C8 CYCLOALKANES | FIFRA | 5.8684e-05
CARB3103 | 3103 | CONS PRD- OTHER PESTICIDES AND INSECTICIDES (2010 UPDATE) | C9 ALKYL BENZENES | FIFRA | 5.7283e-07
CARB3103 | 3103 | CONS PRD- OTHER PESTICIDES AND INSECTICIDES (2010 UPDATE) | C9 CYCLOALKANES | FIFRA | 4.5071e-05
CARB3103 | 3103 | CONS PRD- OTHER PESTICIDES AND INSECTICIDES (2010 UPDATE) | CINEOLE | FIFRA | 6.75e-06
CARB3103 | 3103 | CONS PRD- OTHER PESTICIDES AND INSECTICIDES (2010 UPDATE) | CUMENE (ISOPROPYL BENZENE) | FIFRA | 0.0012762
CARB3103 | 3103 | CONS PRD- OTHER PESTICIDES AND INSECTICIDES (2010 UPDATE) | CYCLOHEXANOL | FIFRA | 0.055301
CARB3103 | 3103 | CONS PRD- OTHER PESTICIDES AND INSECTICIDES (2010 UPDATE) | CYCLOHEXANONE | FIFRA | 0.071473
CARB3103 | 3103 | CONS PRD- OTHER PESTICIDES AND INSECTICIDES (2010 UPDATE) | CYCLOPENTANE | FIFRA | 0.00055777
CARB3103 | 3103 | CONS PRD- OTHER PESTICIDES AND INSECTICIDES (2010 UPDATE) | D-LIMONENE {4-ISOPROPENYL-1-METHYLCYCOHEXANE} | FIFRA | 0.0031601
CARB3103 | 3103 | CONS PRD- OTHER PESTICIDES AND INSECTICIDES (2010 UPDATE) | DIETHYLENE GLYCOL MONOBUTYL ETHER | FIFRA | 5.079e-05
CARB3103 | 3103 | CONS PRD- OTHER PESTICIDES AND INSECTICIDES (2010 UPDATE) | DIMETHYL ETHER | FIFRA | 0.00013484
CARB3103 | 3103 | CONS PRD- OTHER PESTICIDES AND INSECTICIDES (2010 UPDATE) | DIPROPYLENE GLYCOL | FIFRA | 0.030156
CARB3103 | 3103 | CONS PRD- OTHER PESTICIDES AND INSECTICIDES (2010 UPDATE) | ETHANOLAMINE | FIFRA | 0.043675
CARB3103 | 3103 | CONS PRD- OTHER PESTICIDES AND INSECTICIDES (2010 UPDATE) | ETHYL ACETATE | FIFRA | 0.00023551
CARB3103 | 3103 | CONS PRD- OTHER PESTICIDES AND INSECTICIDES (2010 UPDATE) | ETHYL ALCOHOL | FIFRA | 0.015803
CARB3103 | 3103 | CONS PRD- OTHER PESTICIDES AND INSECTICIDES (2010 UPDATE) | ETHYLBENZENE | FIFRA | 0.00029214
CARB3103 | 3103 | CONS PRD- OTHER PESTICIDES AND INSECTICIDES (2010 UPDATE) | ETHYLENE GLYCOL | FIFRA | 0.00034857
CARB3103 | 3103 | CONS PRD- OTHER PESTICIDES AND INSECTICIDES (2010 UPDATE) | ETHYLENE GLYCOL MONOBUTYL ETHER | FIFRA | 0.0020816
CARB3103 | 3103 | CONS PRD- OTHER PESTICIDES AND INSECTICIDES (2010 UPDATE) | FRAGRANCES | FIFRA | 0.011425
CARB3103 | 3103 | CONS PRD- OTHER PESTICIDES AND INSECTICIDES (2010 UPDATE) | HEXADECANE | FIFRA | 0.0087006
CARB3103 | 3103 | CONS PRD- OTHER PESTICIDES AND INSECTICIDES (2010 UPDATE) | HEXYLENE GLYCOL {2-METHYL-2,4-PENTANEDIOL} | FIFRA | 0.030039
CARB3103 | 3103 | CONS PRD- OTHER PESTICIDES AND INSECTICIDES (2010 UPDATE) | INDAN | FIFRA | 0.0018314
CARB3103 | 3103 | CONS PRD- OTHER PESTICIDES AND INSECTICIDES (2010 UPDATE) | ISOBUTANE | FIFRA | 0.0030205
CARB3103 | 3103 | CONS PRD- OTHER PESTICIDES AND INSECTICIDES (2010 UPDATE) | ISOPROPYL ALCOHOL | FIFRA | 0.049435
CARB3103 | 3103 | CONS PRD- OTHER PESTICIDES AND INSECTICIDES (2010 UPDATE) | KEROSENE | FIFRA | 0.0067188
CARB3103 | 3103 | CONS PRD- OTHER PESTICIDES AND INSECTICIDES (2010 UPDATE) | M-ETHYLTOLUENE | FIFRA | 0.0053663
CARB3103 | 3103 | CONS PRD- OTHER PESTICIDES AND INSECTICIDES (2010 UPDATE) | M-XYLENE | FIFRA | 0.00094169
CARB3103 | 3103 | CONS PRD- OTHER PESTICIDES AND INSECTICIDES (2010 UPDATE) | MENTHOL | FIFRA | 6.233e-05
CARB3103 | 3103 | CONS PRD- OTHER PESTICIDES AND INSECTICIDES (2010 UPDATE) | METHANOL | FIFRA | 0.0012393
CARB3103 | 3103 | CONS PRD- OTHER PESTICIDES AND INSECTICIDES (2010 UPDATE) | METHYL AMYL KETONE | FIFRA | 0.02431
CARB3103 | 3103 | CONS PRD- OTHER PESTICIDES AND INSECTICIDES (2010 UPDATE) | METHYLACETIC ACID (PROPIONIC) | FIFRA | 3.91e-06
CARB3103 | 3103 | CONS PRD- OTHER PESTICIDES AND INSECTICIDES (2010 UPDATE) | METHYLINDANS | FIFRA | 0.0021625
CARB3103 | 3103 | CONS PRD- OTHER PESTICIDES AND INSECTICIDES (2010 UPDATE) | N-BUTYLBENZENE | FIFRA | 0.00080476
CARB3103 | 3103 | CONS PRD- OTHER PESTICIDES AND INSECTICIDES (2010 UPDATE) | N-DECANE | FIFRA | 0.0006115
CARB3103 | 3103 | CONS PRD- OTHER PESTICIDES AND INSECTICIDES (2010 UPDATE) | N-DODECANE | FIFRA | 0.0025379
CARB3103 | 3103 | CONS PRD- OTHER PESTICIDES AND INSECTICIDES (2010 UPDATE) | N-HEPTADECANE | FIFRA | 0.0010107
CARB3103 | 3103 | CONS PRD- OTHER PESTICIDES AND INSECTICIDES (2010 UPDATE) | N-HEPTANE | FIFRA | 0.00017353
CARB3103 | 3103 | CONS PRD- OTHER PESTICIDES AND INSECTICIDES (2010 UPDATE) | N-HEXANE | FIFRA | 0.0011264
CARB3103 | 3103 | CONS PRD- OTHER PESTICIDES AND INSECTICIDES (2010 UPDATE) | N-METHYLPYRROLIDINONE | FIFRA | 0.057345
CARB3103 | 3103 | CONS PRD- OTHER PESTICIDES AND INSECTICIDES (2010 UPDATE) | N-NONANE | FIFRA | 4.5071e-05
CARB3103 | 3103 | CONS PRD- OTHER PESTICIDES AND INSECTICIDES (2010 UPDATE) | N-OCTANE | FIFRA | 5.8683e-05
CARB3103 | 3103 | CONS PRD- OTHER PESTICIDES AND INSECTICIDES (2010 UPDATE) | N-PENTADECANE | FIFRA | 0.017887
CARB3103 | 3103 | CONS PRD- OTHER PESTICIDES AND INSECTICIDES (2010 UPDATE) | N-PENTANE | FIFRA | 0.00055776
CARB3103 | 3103 | CONS PRD- OTHER PESTICIDES AND INSECTICIDES (2010 UPDATE) | N-PROPYLBENZENE | FIFRA | 0.002008
CARB3103 | 3103 | CONS PRD- OTHER PESTICIDES AND INSECTICIDES (2010 UPDATE) | N-TETRADECANE | FIFRA | 0.008218
CARB3103 | 3103 | CONS PRD- OTHER PESTICIDES AND INSECTICIDES (2010 UPDATE) | N-TRIDECANE | FIFRA | 0.00043106
CARB3103 | 3103 | CONS PRD- OTHER PESTICIDES AND INSECTICIDES (2010 UPDATE) | N-UNDECANE | FIFRA | 0.0030092
CARB3103 | 3103 | CONS PRD- OTHER PESTICIDES AND INSECTICIDES (2010 UPDATE) | NAPHTHALENE | FIFRA | 0.004577
CARB3103 | 3103 | CONS PRD- OTHER PESTICIDES AND INSECTICIDES (2010 UPDATE) | NAPTHALENE | FIFRA | 0.00078969
CARB3103 | 3103 | CONS PRD- OTHER PESTICIDES AND INSECTICIDES (2010 UPDATE) | O-ETHYLTOLUENE | FIFRA | 0.002792
CARB3103 | 3103 | CONS PRD- OTHER PESTICIDES AND INSECTICIDES (2010 UPDATE) | O-XYLENE | FIFRA | 0.0011433
CARB3103 | 3103 | CONS PRD- OTHER PESTICIDES AND INSECTICIDES (2010 UPDATE) | P-DICHLOROBENZENE | FIFRA | 2.878e-05
CARB3103 | 3103 | CONS PRD- OTHER PESTICIDES AND INSECTICIDES (2010 UPDATE) | P-ETHYLTOLUENE | FIFRA | 0.0028075
CARB3103 | 3103 | CONS PRD- OTHER PESTICIDES AND INSECTICIDES (2010 UPDATE) | P-XYLENE | FIFRA | 0.00035591
CARB3103 | 3103 | CONS PRD- OTHER PESTICIDES AND INSECTICIDES (2010 UPDATE) | PENTAMETHYLBENZENE | FIFRA | 0.00047854
CARB3103 | 3103 | CONS PRD- OTHER PESTICIDES AND INSECTICIDES (2010 UPDATE) | PROPANE | FIFRA | 0.00043041
CARB3103 | 3103 | CONS PRD- OTHER PESTICIDES AND INSECTICIDES (2010 UPDATE) | PROPYLENE GLYCOL | FIFRA | 0.22288
CARB3103 | 3103 | CONS PRD- OTHER PESTICIDES AND INSECTICIDES (2010 UPDATE) | PROPYLENE GLYCOL MONOMETHYL ETHER | FIFRA | 0.051072
CARB3103 | 3103 | CONS PRD- OTHER PESTICIDES AND INSECTICIDES (2010 UPDATE) | TETRAHYDROFURAN | FIFRA | 3.886e-05
CARB3103 | 3103 | CONS PRD- OTHER PESTICIDES AND INSECTICIDES (2010 UPDATE) | TETRAHYDROFURFURYL ALCOHOL | FIFRA | 0.00041907
CARB3103 | 3103 | CONS PRD- OTHER PESTICIDES AND INSECTICIDES (2010 UPDATE) | TETRALIN | FIFRA | 6.8213e-05
CARB3103 | 3103 | CONS PRD- OTHER PESTICIDES AND INSECTICIDES (2010 UPDATE) | TETRAMETHYLBENZENES | FIFRA | 0.0026575
CARB3103 | 3103 | CONS PRD- OTHER PESTICIDES AND INSECTICIDES (2010 UPDATE) | TOLUENE | FIFRA | 0.00018336
CARB3103 | 3103 | CONS PRD- OTHER PESTICIDES AND INSECTICIDES (2010 UPDATE) | TRIETHANOLAMINE | FIFRA | 0.054872
CARB3103 | 3103 | CONS PRD- OTHER PESTICIDES AND INSECTICIDES (2010 UPDATE) | TRIETHYLAMINE | FIFRA | 0.0013288
CARB3103 | 3103 | CONS PRD- OTHER PESTICIDES AND INSECTICIDES (2010 UPDATE) | TRIETHYLENE GLYCOL | FIFRA | 5.713e-05
CARB3103 | 3103 | CONS PRD- OTHER PESTICIDES AND INSECTICIDES (2010 UPDATE) | TRIPROPYLENE GLYCOL METHYL ETHER | FIFRA | 0.00085683
CARB3103 | 3103 | CONS PRD- OTHER PESTICIDES AND INSECTICIDES (2010 UPDATE) | VOLATILE METHYL SILOXANES (VMS) | FIFRA | 0.00053016
CARB3103 | 3103 | CONS PRD- OTHER PESTICIDES AND INSECTICIDES (2010 UPDATE) | WITCH HAZEL | FIFRA | 6.409e-05
CARB3103 | 3103 | CONS PRD- OTHER PESTICIDES AND INSECTICIDES (2010 UPDATE) | [D] ACETONE [DELETED/OBSOLETE EMITTENT ID] | FIFRA | 8.743e-05
CARB3104 | 3104 | CONS PRD- OTHER VEHICLE MAINTENANCE PRODUCTS (2010 UPDATE) | (1-METHYLPROPYL)BENZENE (SEC-BUTYL BENZENE) | autoaftermarket | 1.1248e-06
CARB3104 | 3104 | CONS PRD- OTHER VEHICLE MAINTENANCE PRODUCTS (2010 UPDATE) | 1,1,1,2-TETRAFLUOROETHANE {HFC-134A} | autoaftermarket | 0.00059891
CARB3104 | 3104 | CONS PRD- OTHER VEHICLE MAINTENANCE PRODUCTS (2010 UPDATE) | 1,2,3,5-TETRAMETHYLBENZENE | autoaftermarket | 4.3683e-05
CARB3104 | 3104 | CONS PRD- OTHER VEHICLE MAINTENANCE PRODUCTS (2010 UPDATE) | 1,2,3-TRIMETHYLBENZENE | autoaftermarket | 0.00026547
CARB3104 | 3104 | CONS PRD- OTHER VEHICLE MAINTENANCE PRODUCTS (2010 UPDATE) | 1,2,4-TRIMETHYLBENZENE | autoaftermarket | 0.00081719
CARB3104 | 3104 | CONS PRD- OTHER VEHICLE MAINTENANCE PRODUCTS (2010 UPDATE) | 1,2-DIETHYLBENZENE (ORTHO) | autoaftermarket | 8.6659e-06
CARB3104 | 3104 | CONS PRD- OTHER VEHICLE MAINTENANCE PRODUCTS (2010 UPDATE) | 1,2-EPOXYBUTANE | autoaftermarket | 0.00012071
CARB3104 | 3104 | CONS PRD- OTHER VEHICLE MAINTENANCE PRODUCTS (2010 UPDATE) | 1,3,5-TRIMETHYLBENZENE | autoaftermarket | 0.00027051
CARB3104 | 3104 | CONS PRD- OTHER VEHICLE MAINTENANCE PRODUCTS (2010 UPDATE) | 1,3-DIETHYLBENZENE (META) | autoaftermarket | 2.8812e-05
CARB3104 | 3104 | CONS PRD- OTHER VEHICLE MAINTENANCE PRODUCTS (2010 UPDATE) | 1,4-DIETHYLBENZENE (PARA) | autoaftermarket | 1.7574e-05
CARB3104 | 3104 | CONS PRD- OTHER VEHICLE MAINTENANCE PRODUCTS (2010 UPDATE) | 1-ACETYL-2-PHENYLHYDRAZINE | autoaftermarket | 2e-07
CARB3104 | 3104 | CONS PRD- OTHER VEHICLE MAINTENANCE PRODUCTS (2010 UPDATE) | 1-METHYL NAPHTHALENE | autoaftermarket | 3.02e-06
CARB3104 | 3104 | CONS PRD- OTHER VEHICLE MAINTENANCE PRODUCTS (2010 UPDATE) | 1-PROPENE-2-METHYL, SULFURIZED | autoaftermarket | 0.00059124
CARB3104 | 3104 | CONS PRD- OTHER VEHICLE MAINTENANCE PRODUCTS (2010 UPDATE) | 2,2,4-TRIMETHYL-1,3-PENTANEDIOL ISOBUTYRATE {TEXANOL} | autoaftermarket | 1.859e-05
CARB3104 | 3104 | CONS PRD- OTHER VEHICLE MAINTENANCE PRODUCTS (2010 UPDATE) | 2,2,4-TRIMETHYLPENTANE | autoaftermarket | 0.00016117
CARB3104 | 3104 | CONS PRD- OTHER VEHICLE MAINTENANCE PRODUCTS (2010 UPDATE) | 2,4-PENTANEDIONE | autoaftermarket | 0.001126
CARB3104 | 3104 | CONS PRD- OTHER VEHICLE MAINTENANCE PRODUCTS (2010 UPDATE) | 2-AMINO-2-METHYL-1-PROPANOL | autoaftermarket | 2.475e-05
CARB3104 | 3104 | CONS PRD- OTHER VEHICLE MAINTENANCE PRODUCTS (2010 UPDATE) | 2-ETHYLHEXYL DIHYDROGEN PHOSPHATE | autoaftermarket | 6.4e-07
CARB3104 | 3104 | CONS PRD- OTHER VEHICLE MAINTENANCE PRODUCTS (2010 UPDATE) | 2-METHOXY-1-PROPANOL | autoaftermarket | 1e-07
CARB3104 | 3104 | CONS PRD- OTHER VEHICLE MAINTENANCE PRODUCTS (2010 UPDATE) | 2-METHYLHEXANE | autoaftermarket | 6.214e-05
CARB3104 | 3104 | CONS PRD- OTHER VEHICLE MAINTENANCE PRODUCTS (2010 UPDATE) | 2-METHYLNAPHTHALENE | autoaftermarket | 1.3151e-05
CARB3104 | 3104 | CONS PRD- OTHER VEHICLE MAINTENANCE PRODUCTS (2010 UPDATE) | 3,5-DIMETHYL-1-HEXYNE-3-OL | autoaftermarket | 2.071e-05
CARB3104 | 3104 | CONS PRD- OTHER VEHICLE MAINTENANCE PRODUCTS (2010 UPDATE) | 4-METHYL-2-PENTANOL {METHYL ISOBUTYL CARBINOL} | autoaftermarket | 5.196e-05
CARB3104 | 3104 | CONS PRD- OTHER VEHICLE MAINTENANCE PRODUCTS (2010 UPDATE) | ACETIC ACID | autoaftermarket | 7.09e-06
CARB3104 | 3104 | CONS PRD- OTHER VEHICLE MAINTENANCE PRODUCTS (2010 UPDATE) | ACRYLIC ACID | autoaftermarket | 1.96e-06
CARB3104 | 3104 | CONS PRD- OTHER VEHICLE MAINTENANCE PRODUCTS (2010 UPDATE) | AGGREGATED VOCS < 1.0% | autoaftermarket | 0.0006609
CARB3104 | 3104 | CONS PRD- OTHER VEHICLE MAINTENANCE PRODUCTS (2010 UPDATE) | BENZALDEHYDE | autoaftermarket | 2.23e-06
CARB3104 | 3104 | CONS PRD- OTHER VEHICLE MAINTENANCE PRODUCTS (2010 UPDATE) | BENZENE | autoaftermarket | 1.0122e-07
CARB3104 | 3104 | CONS PRD- OTHER VEHICLE MAINTENANCE PRODUCTS (2010 UPDATE) | BRANCHED C10 ALKANES | autoaftermarket | 0.0014041
CARB3104 | 3104 | CONS PRD- OTHER VEHICLE MAINTENANCE PRODUCTS (2010 UPDATE) | BRANCHED C11 ALKANES | autoaftermarket | 0.0027998
CARB3104 | 3104 | CONS PRD- OTHER VEHICLE MAINTENANCE PRODUCTS (2010 UPDATE) | BRANCHED C12 ALKANES | autoaftermarket | 0.0081512
CARB3104 | 3104 | CONS PRD- OTHER VEHICLE MAINTENANCE PRODUCTS (2010 UPDATE) | BRANCHED C17 ALKANES | autoaftermarket | 0.0071094
CARB3104 | 3104 | CONS PRD- OTHER VEHICLE MAINTENANCE PRODUCTS (2010 UPDATE) | BRANCHED C6 ALKANES | autoaftermarket | 0.0031211
CARB3104 | 3104 | CONS PRD- OTHER VEHICLE MAINTENANCE PRODUCTS (2010 UPDATE) | BRANCHED C7 ALKANES | autoaftermarket | 0.0014947
CARB3104 | 3104 | CONS PRD- OTHER VEHICLE MAINTENANCE PRODUCTS (2010 UPDATE) | BRANCHED C8 ALKANES | autoaftermarket | 0.002745
CARB3104 | 3104 | CONS PRD- OTHER VEHICLE MAINTENANCE PRODUCTS (2010 UPDATE) | BRANCHED C9 ALKANES | autoaftermarket | 0.0047159
CARB3104 | 3104 | CONS PRD- OTHER VEHICLE MAINTENANCE PRODUCTS (2010 UPDATE) | C10 CYCLOALKANES | autoaftermarket | 0.0016355
CARB3104 | 3104 | CONS PRD- OTHER VEHICLE MAINTENANCE PRODUCTS (2010 UPDATE) | C10 DIALKYL BENZENES | autoaftermarket | 0.00014792
CARB3104 | 3104 | CONS PRD- OTHER VEHICLE MAINTENANCE PRODUCTS (2010 UPDATE) | C10 MONOSUBSTITUTED BENZENES | autoaftermarket | 2.122e-05
CARB3104 | 3104 | CONS PRD- OTHER VEHICLE MAINTENANCE PRODUCTS (2010 UPDATE) | C10 TRIALKYLBENZENES | autoaftermarket | 0.00022357
CARB3104 | 3104 | CONS PRD- OTHER VEHICLE MAINTENANCE PRODUCTS (2010 UPDATE) | C11 CYCLOALKANES | autoaftermarket | 0.0072457
CARB3104 | 3104 | CONS PRD- OTHER VEHICLE MAINTENANCE PRODUCTS (2010 UPDATE) | C11 DIALKYL BENZENES | autoaftermarket | 2.1406e-05
CARB3104 | 3104 | CONS PRD- OTHER VEHICLE MAINTENANCE PRODUCTS (2010 UPDATE) | C11 MONOSUBSTITUTED BENZENES | autoaftermarket | 7.3031e-06
CARB3104 | 3104 | CONS PRD- OTHER VEHICLE MAINTENANCE PRODUCTS (2010 UPDATE) | C11 TETRALIN OR INDANE | autoaftermarket | 2.8305e-05
CARB3104 | 3104 | CONS PRD- OTHER VEHICLE MAINTENANCE PRODUCTS (2010 UPDATE) | C11 TETRASUBSTITUTED BENZENES | autoaftermarket | 7.0406e-05
CARB3104 | 3104 | CONS PRD- OTHER VEHICLE MAINTENANCE PRODUCTS (2010 UPDATE) | C11 TRIALKYL BENZENES | autoaftermarket | 0.00013996
CARB3104 | 3104 | CONS PRD- OTHER VEHICLE MAINTENANCE PRODUCTS (2010 UPDATE) | C12 CYCLOALKANES | autoaftermarket | 0.0061104
CARB3104 | 3104 | CONS PRD- OTHER VEHICLE MAINTENANCE PRODUCTS (2010 UPDATE) | C12 DIALKYL BENZENES | autoaftermarket | 1.4536e-05
CARB3104 | 3104 | CONS PRD- OTHER VEHICLE MAINTENANCE PRODUCTS (2010 UPDATE) | C12 MONOSUBSTITUTED BENZENES | autoaftermarket | 4.9421e-06
CARB3104 | 3104 | CONS PRD- OTHER VEHICLE MAINTENANCE PRODUCTS (2010 UPDATE) | C12 NAPHTHALENES | autoaftermarket | 7.2941e-05
CARB3104 | 3104 | CONS PRD- OTHER VEHICLE MAINTENANCE PRODUCTS (2010 UPDATE) | C12 TRISUBSTITUTED BENZENES | autoaftermarket | 0.00015071
CARB3104 | 3104 | CONS PRD- OTHER VEHICLE MAINTENANCE PRODUCTS (2010 UPDATE) | C13 BRANCHED ALKANES | autoaftermarket | 0.003888
CARB3104 | 3104 | CONS PRD- OTHER VEHICLE MAINTENANCE PRODUCTS (2010 UPDATE) | C13 CYCLOALKANES | autoaftermarket | 0.001038
CARB3104 | 3104 | CONS PRD- OTHER VEHICLE MAINTENANCE PRODUCTS (2010 UPDATE) | C13 DISUBSTITUTED BENZENES | autoaftermarket | 1.6991e-06
CARB3104 | 3104 | CONS PRD- OTHER VEHICLE MAINTENANCE PRODUCTS (2010 UPDATE) | C13 MONOSUBSTITUTED BENZENES | autoaftermarket | 6.2779e-07
CARB3104 | 3104 | CONS PRD- OTHER VEHICLE MAINTENANCE PRODUCTS (2010 UPDATE) | C13 NAPHTHALENES | autoaftermarket | 2.0188e-05
CARB3104 | 3104 | CONS PRD- OTHER VEHICLE MAINTENANCE PRODUCTS (2010 UPDATE) | C13 TRISUBSTITUTED BENZENES | autoaftermarket | 1.7876e-05
CARB3104 | 3104 | CONS PRD- OTHER VEHICLE MAINTENANCE PRODUCTS (2010 UPDATE) | C14 BRANCHED ALKANES | autoaftermarket | 0.0011192
CARB3104 | 3104 | CONS PRD- OTHER VEHICLE MAINTENANCE PRODUCTS (2010 UPDATE) | C14 CYCLOALKANES | autoaftermarket | 0.0067527
CARB3104 | 3104 | CONS PRD- OTHER VEHICLE MAINTENANCE PRODUCTS (2010 UPDATE) | C14 DISUBSTITUTED BENZENES | autoaftermarket | 4.4733e-05
CARB3104 | 3104 | CONS PRD- OTHER VEHICLE MAINTENANCE PRODUCTS (2010 UPDATE) | C14 MONOSUBSTITUTED BENZENES | autoaftermarket | 1.513e-05
CARB3104 | 3104 | CONS PRD- OTHER VEHICLE MAINTENANCE PRODUCTS (2010 UPDATE) | C14 NAPHTHALENES | autoaftermarket | 0.0015656
CARB3104 | 3104 | CONS PRD- OTHER VEHICLE MAINTENANCE PRODUCTS (2010 UPDATE) | C14 TRISUBSTITUTED BENZENES | autoaftermarket | 0.0004618
CARB3104 | 3104 | CONS PRD- OTHER VEHICLE MAINTENANCE PRODUCTS (2010 UPDATE) | C15 BRANCHED ALKANES | autoaftermarket | 0.0084486
CARB3104 | 3104 | CONS PRD- OTHER VEHICLE MAINTENANCE PRODUCTS (2010 UPDATE) | C15 CYCLOALKANES | autoaftermarket | 0.014697
CARB3104 | 3104 | CONS PRD- OTHER VEHICLE MAINTENANCE PRODUCTS (2010 UPDATE) | C15 DISUBSTITUTED BENZENES | autoaftermarket | 3.1784e-05
CARB3104 | 3104 | CONS PRD- OTHER VEHICLE MAINTENANCE PRODUCTS (2010 UPDATE) | C15 MONOSUBSTITUTED BENZENES | autoaftermarket | 1.0595e-05
CARB3104 | 3104 | CONS PRD- OTHER VEHICLE MAINTENANCE PRODUCTS (2010 UPDATE) | C15 NAPHTHALENES | autoaftermarket | 0.0033366
CARB3104 | 3104 | CONS PRD- OTHER VEHICLE MAINTENANCE PRODUCTS (2010 UPDATE) | C15 TRISUBSTITUTED BENZENES | autoaftermarket | 0.00032844
CARB3104 | 3104 | CONS PRD- OTHER VEHICLE MAINTENANCE PRODUCTS (2010 UPDATE) | C16 BRANCHED ALKANES | autoaftermarket | 0.012752
CARB3104 | 3104 | CONS PRD- OTHER VEHICLE MAINTENANCE PRODUCTS (2010 UPDATE) | C16 CYCLOALKANES | autoaftermarket | 0.0071488
CARB3104 | 3104 | CONS PRD- OTHER VEHICLE MAINTENANCE PRODUCTS (2010 UPDATE) | C16 NAPHTHALENES | autoaftermarket | 0.0014531
CARB3104 | 3104 | CONS PRD- OTHER VEHICLE MAINTENANCE PRODUCTS (2010 UPDATE) | C17 CYCLOALKANES | autoaftermarket | 0.00082929
CARB3104 | 3104 | CONS PRD- OTHER VEHICLE MAINTENANCE PRODUCTS (2010 UPDATE) | C5 BRANCHED ALKANES | autoaftermarket | 0.00044611
CARB3104 | 3104 | CONS PRD- OTHER VEHICLE MAINTENANCE PRODUCTS (2010 UPDATE) | C6 CYCLOALKANES | autoaftermarket | 0.0014668
CARB3104 | 3104 | CONS PRD- OTHER VEHICLE MAINTENANCE PRODUCTS (2010 UPDATE) | C7 CYCLOALKANES | autoaftermarket | 0.00097304
CARB3104 | 3104 | CONS PRD- OTHER VEHICLE MAINTENANCE PRODUCTS (2010 UPDATE) | C8 CYCLOALKANES | autoaftermarket | 0.0040043
CARB3104 | 3104 | CONS PRD- OTHER VEHICLE MAINTENANCE PRODUCTS (2010 UPDATE) | C9 ALKYL BENZENES | autoaftermarket | 1.1416e-08
CARB3104 | 3104 | CONS PRD- OTHER VEHICLE MAINTENANCE PRODUCTS (2010 UPDATE) | C9 CYCLOALKANES | autoaftermarket | 0.0030754
CARB3104 | 3104 | CONS PRD- OTHER VEHICLE MAINTENANCE PRODUCTS (2010 UPDATE) | CHLOROBENZENE | autoaftermarket | 4.16e-06
CARB3104 | 3104 | CONS PRD- OTHER VEHICLE MAINTENANCE PRODUCTS (2010 UPDATE) | CUMENE (ISOPROPYL BENZENE) | autoaftermarket | 5.6842e-05
CARB3104 | 3104 | CONS PRD- OTHER VEHICLE MAINTENANCE PRODUCTS (2010 UPDATE) | CUMENE HYDROPEROXIDE | autoaftermarket | 4e-07
CARB3104 | 3104 | CONS PRD- OTHER VEHICLE MAINTENANCE PRODUCTS (2010 UPDATE) | CYCLOPENTANE | autoaftermarket | 0.00072635
CARB3104 | 3104 | CONS PRD- OTHER VEHICLE MAINTENANCE PRODUCTS (2010 UPDATE) | D-LIMONENE {4-ISOPROPENYL-1-METHYLCYCOHEXANE} | autoaftermarket | 0.00048998
CARB3104 | 3104 | CONS PRD- OTHER VEHICLE MAINTENANCE PRODUCTS (2010 UPDATE) | DI-T-BUTYL SULFIDE | autoaftermarket | 0.0013239
CARB3104 | 3104 | CONS PRD- OTHER VEHICLE MAINTENANCE PRODUCTS (2010 UPDATE) | DIACETONE ALCOHOL | autoaftermarket | 0.00084463
CARB3104 | 3104 | CONS PRD- OTHER VEHICLE MAINTENANCE PRODUCTS (2010 UPDATE) | DIBUTYL PHTHALATE | autoaftermarket | 1.007e-05
CARB3104 | 3104 | CONS PRD- OTHER VEHICLE MAINTENANCE PRODUCTS (2010 UPDATE) | DIETHANOLAMINE | autoaftermarket | 0.00018452
CARB3104 | 3104 | CONS PRD- OTHER VEHICLE MAINTENANCE PRODUCTS (2010 UPDATE) | DIETHYLENE GLYCOL | autoaftermarket | 1.08e-05
CARB3104 | 3104 | CONS PRD- OTHER VEHICLE MAINTENANCE PRODUCTS (2010 UPDATE) | DIETHYLENEDIAMINE | autoaftermarket | 8.26e-06
CARB3104 | 3104 | CONS PRD- OTHER VEHICLE MAINTENANCE PRODUCTS (2010 UPDATE) | DIMETHOXYMETHANE | autoaftermarket | 0.00015556
CARB3104 | 3104 | CONS PRD- OTHER VEHICLE MAINTENANCE PRODUCTS (2010 UPDATE) | DIMETHYL ADIPATE | autoaftermarket | 1.6e-07
CARB3104 | 3104 | CONS PRD- OTHER VEHICLE MAINTENANCE PRODUCTS (2010 UPDATE) | DIMETHYL ETHER | autoaftermarket | 4.761e-05
CARB3104 | 3104 | CONS PRD- OTHER VEHICLE MAINTENANCE PRODUCTS (2010 UPDATE) | DIMETHYL PHTHALATE | autoaftermarket | 3.75e-06
CARB3104 | 3104 | CONS PRD- OTHER VEHICLE MAINTENANCE PRODUCTS (2010 UPDATE) | DIPROPYLENE GLYCOL | autoaftermarket | 4e-07
CARB3104 | 3104 | CONS PRD- OTHER VEHICLE MAINTENANCE PRODUCTS (2010 UPDATE) | DIPROPYLENE GLYCOL METHYL ETHER ACETATE | autoaftermarket | 0.0021439
CARB3104 | 3104 | CONS PRD- OTHER VEHICLE MAINTENANCE PRODUCTS (2010 UPDATE) | DIPROPYLENE GLYCOL MONOMETHYL ETHER | autoaftermarket | 0.0014451
CARB3104 | 3104 | CONS PRD- OTHER VEHICLE MAINTENANCE PRODUCTS (2010 UPDATE) | ETHANOLAMINE | autoaftermarket | 7e-06
CARB3104 | 3104 | CONS PRD- OTHER VEHICLE MAINTENANCE PRODUCTS (2010 UPDATE) | ETHYL ALCOHOL | autoaftermarket | 0.00095413
CARB3104 | 3104 | CONS PRD- OTHER VEHICLE MAINTENANCE PRODUCTS (2010 UPDATE) | ETHYL BENZENE | autoaftermarket | 0.00030142
CARB3104 | 3104 | CONS PRD- OTHER VEHICLE MAINTENANCE PRODUCTS (2010 UPDATE) | ETHYL-3-ETHOXYPROPIONATE | autoaftermarket | 5.287e-05
CARB3104 | 3104 | CONS PRD- OTHER VEHICLE MAINTENANCE PRODUCTS (2010 UPDATE) | ETHYLBENZENE | autoaftermarket | 0.0026796
CARB3104 | 3104 | CONS PRD- OTHER VEHICLE MAINTENANCE PRODUCTS (2010 UPDATE) | ETHYLENE GLYCOL | autoaftermarket | 0.0089616
CARB3104 | 3104 | CONS PRD- OTHER VEHICLE MAINTENANCE PRODUCTS (2010 UPDATE) | ETHYLENE GLYCOL BUTYL ETHER ACETATE {2-BUTOXYETHYL ACETATE} | autoaftermarket | 9.3e-07
CARB3104 | 3104 | CONS PRD- OTHER VEHICLE MAINTENANCE PRODUCTS (2010 UPDATE) | ETHYLENE GLYCOL MONOBUTYL ETHER | autoaftermarket | 0.013548
CARB3104 | 3104 | CONS PRD- OTHER VEHICLE MAINTENANCE PRODUCTS (2010 UPDATE) | ETHYLENE GLYCOL MONOETHYL ETHER | autoaftermarket | 8.87e-06
CARB3104 | 3104 | CONS PRD- OTHER VEHICLE MAINTENANCE PRODUCTS (2010 UPDATE) | ETHYLTOLUENES {METHYLETHYLBENZENES} | autoaftermarket | 2.51e-06
CARB3104 | 3104 | CONS PRD- OTHER VEHICLE MAINTENANCE PRODUCTS (2010 UPDATE) | FRAGRANCES | autoaftermarket | 0.0032566
CARB3104 | 3104 | CONS PRD- OTHER VEHICLE MAINTENANCE PRODUCTS (2010 UPDATE) | G-GLYCIDOXYPROPYLTRIMETHOXYSILANE | autoaftermarket | 2.03e-06
CARB3104 | 3104 | CONS PRD- OTHER VEHICLE MAINTENANCE PRODUCTS (2010 UPDATE) | GLUTARALDEHYDE | autoaftermarket | 2.258e-05
CARB3104 | 3104 | CONS PRD- OTHER VEHICLE MAINTENANCE PRODUCTS (2010 UPDATE) | GLYCOL ETHER DPNB {1-(2-BUTOXY-1-METHYLETHOXY)-2-PROPANOL} | autoaftermarket | 8.79e-06
CARB3104 | 3104 | CONS PRD- OTHER VEHICLE MAINTENANCE PRODUCTS (2010 UPDATE) | HEXADECANE | autoaftermarket | 0.0071492
CARB3104 | 3104 | CONS PRD- OTHER VEHICLE MAINTENANCE PRODUCTS (2010 UPDATE) | HEXYLENE GLYCOL {2-METHYL-2,4-PENTANEDIOL} | autoaftermarket | 6e-08
CARB3104 | 3104 | CONS PRD- OTHER VEHICLE MAINTENANCE PRODUCTS (2010 UPDATE) | HYDROCARBON PROPELLANT {LPG} | autoaftermarket | 9.32e-05
CARB3104 | 3104 | CONS PRD- OTHER VEHICLE MAINTENANCE PRODUCTS (2010 UPDATE) | INDAN | autoaftermarket | 8.1734e-05
CARB3104 | 3104 | CONS PRD- OTHER VEHICLE MAINTENANCE PRODUCTS (2010 UPDATE) | ISOBUTANE | autoaftermarket | 0.0012403
CARB3104 | 3104 | CONS PRD- OTHER VEHICLE MAINTENANCE PRODUCTS (2010 UPDATE) | ISOBUTYL ACETATE | autoaftermarket | 0.00063875
CARB3104 | 3104 | CONS PRD- OTHER VEHICLE MAINTENANCE PRODUCTS (2010 UPDATE) | ISOBUTYL ALCOHOL | autoaftermarket | 1.61e-06
CARB3104 | 3104 | CONS PRD- OTHER VEHICLE MAINTENANCE PRODUCTS (2010 UPDATE) | ISOPROPYL ALCOHOL | autoaftermarket | 0.016786
CARB3104 | 3104 | CONS PRD- OTHER VEHICLE MAINTENANCE PRODUCTS (2010 UPDATE) | KEROSENE | autoaftermarket | 0.029497
CARB3104 | 3104 | CONS PRD- OTHER VEHICLE MAINTENANCE PRODUCTS (2010 UPDATE) | M-ETHYLTOLUENE | autoaftermarket | 0.0002394
CARB3104 | 3104 | CONS PRD- OTHER VEHICLE MAINTENANCE PRODUCTS (2010 UPDATE) | M-XYLENE | autoaftermarket | 0.0086375
CARB3104 | 3104 | CONS PRD- OTHER VEHICLE MAINTENANCE PRODUCTS (2010 UPDATE) | MENTHOL | autoaftermarket | 8.926e-05
CARB3104 | 3104 | CONS PRD- OTHER VEHICLE MAINTENANCE PRODUCTS (2010 UPDATE) | METHANOL | autoaftermarket | 0.013062
CARB3104 | 3104 | CONS PRD- OTHER VEHICLE MAINTENANCE PRODUCTS (2010 UPDATE) | METHYL AMYL KETONE | autoaftermarket | 3.347e-05
CARB3104 | 3104 | CONS PRD- OTHER VEHICLE MAINTENANCE PRODUCTS (2010 UPDATE) | METHYL ETHYL KETONE {2-BUTANONE} | autoaftermarket | 0.0049878
CARB3104 | 3104 | CONS PRD- OTHER VEHICLE MAINTENANCE PRODUCTS (2010 UPDATE) | METHYL ISOBUTYL KETONE {HEXONE} | autoaftermarket | 0.00021695
CARB3104 | 3104 | CONS PRD- OTHER VEHICLE MAINTENANCE PRODUCTS (2010 UPDATE) | METHYL METHACRYLATE | autoaftermarket | 0.00058444
CARB3104 | 3104 | CONS PRD- OTHER VEHICLE MAINTENANCE PRODUCTS (2010 UPDATE) | METHYLENE CHLORIDE {DICHLOROMETHANE} | autoaftermarket | 5.01e-06
CARB3104 | 3104 | CONS PRD- OTHER VEHICLE MAINTENANCE PRODUCTS (2010 UPDATE) | METHYLINDANS | autoaftermarket | 4.6336e-05
CARB3104 | 3104 | CONS PRD- OTHER VEHICLE MAINTENANCE PRODUCTS (2010 UPDATE) | MISC. KETONES | autoaftermarket | 1.28e-06
CARB3104 | 3104 | CONS PRD- OTHER VEHICLE MAINTENANCE PRODUCTS (2010 UPDATE) | MORPHOLINE | autoaftermarket | 0.0003481
CARB3104 | 3104 | CONS PRD- OTHER VEHICLE MAINTENANCE PRODUCTS (2010 UPDATE) | N,N-DIMETHYLANILINE | autoaftermarket | 0.00026736
CARB3104 | 3104 | CONS PRD- OTHER VEHICLE MAINTENANCE PRODUCTS (2010 UPDATE) | N-BUTANE | autoaftermarket | 0.005112
CARB3104 | 3104 | CONS PRD- OTHER VEHICLE MAINTENANCE PRODUCTS (2010 UPDATE) | N-BUTYL ACETATE | autoaftermarket | 0.0017941
CARB3104 | 3104 | CONS PRD- OTHER VEHICLE MAINTENANCE PRODUCTS (2010 UPDATE) | N-BUTYL ALCOHOL | autoaftermarket | 7.549e-05
CARB3104 | 3104 | CONS PRD- OTHER VEHICLE MAINTENANCE PRODUCTS (2010 UPDATE) | N-BUTYLBENZENE | autoaftermarket | 1.7236e-05
CARB3104 | 3104 | CONS PRD- OTHER VEHICLE MAINTENANCE PRODUCTS (2010 UPDATE) | N-DECANE | autoaftermarket | 0.0015592
CARB3104 | 3104 | CONS PRD- OTHER VEHICLE MAINTENANCE PRODUCTS (2010 UPDATE) | N-DODECANE | autoaftermarket | 0.0057171
CARB3104 | 3104 | CONS PRD- OTHER VEHICLE MAINTENANCE PRODUCTS (2010 UPDATE) | N-HEPTADECANE | autoaftermarket | 0.00083059
CARB3104 | 3104 | CONS PRD- OTHER VEHICLE MAINTENANCE PRODUCTS (2010 UPDATE) | N-HEPTANE | autoaftermarket | 0.0012879
CARB3104 | 3104 | CONS PRD- OTHER VEHICLE MAINTENANCE PRODUCTS (2010 UPDATE) | N-HEXANE | autoaftermarket | 0.0030878
CARB3104 | 3104 | CONS PRD- OTHER VEHICLE MAINTENANCE PRODUCTS (2010 UPDATE) | N-METHYLPYRROLIDINONE | autoaftermarket | 8.701e-05
CARB3104 | 3104 | CONS PRD- OTHER VEHICLE MAINTENANCE PRODUCTS (2010 UPDATE) | N-NONANE | autoaftermarket | 0.0034033
CARB3104 | 3104 | CONS PRD- OTHER VEHICLE MAINTENANCE PRODUCTS (2010 UPDATE) | N-OCTANE | autoaftermarket | 0.0044312
CARB3104 | 3104 | CONS PRD- OTHER VEHICLE MAINTENANCE PRODUCTS (2010 UPDATE) | N-PENTADECANE | autoaftermarket | 0.014698
CARB3104 | 3104 | CONS PRD- OTHER VEHICLE MAINTENANCE PRODUCTS (2010 UPDATE) | N-PENTANE | autoaftermarket | 0.001529
CARB3104 | 3104 | CONS PRD- OTHER VEHICLE MAINTENANCE PRODUCTS (2010 UPDATE) | N-PROPYL ALCOHOL | autoaftermarket | 1.132e-05
CARB3104 | 3104 | CONS PRD- OTHER VEHICLE MAINTENANCE PRODUCTS (2010 UPDATE) | N-PROPYLBENZENE | autoaftermarket | 8.9439e-05
CARB3104 | 3104 | CONS PRD- OTHER VEHICLE MAINTENANCE PRODUCTS (2010 UPDATE) | N-TETRADECANE | autoaftermarket | 0.0067527
CARB3104 | 3104 | CONS PRD- OTHER VEHICLE MAINTENANCE PRODUCTS (2010 UPDATE) | N-TRIDECANE | autoaftermarket | 0.00097098
CARB3104 | 3104 | CONS PRD- OTHER VEHICLE MAINTENANCE PRODUCTS (2010 UPDATE) | N-UNDECANE | autoaftermarket | 0.0067791
CARB3104 | 3104 | CONS PRD- OTHER VEHICLE MAINTENANCE PRODUCTS (2010 UPDATE) | NAPHTHALENE | autoaftermarket | 1.86e-06
CARB3104 | 3104 | CONS PRD- OTHER VEHICLE MAINTENANCE PRODUCTS (2010 UPDATE) | NAPTHALENE | autoaftermarket | 1.6944e-05
CARB3104 | 3104 | CONS PRD- OTHER VEHICLE MAINTENANCE PRODUCTS (2010 UPDATE) | NITROMETHANE | autoaftermarket | 0.00010926
CARB3104 | 3104 | CONS PRD- OTHER VEHICLE MAINTENANCE PRODUCTS (2010 UPDATE) | O-ETHYLTOLUENE | autoaftermarket | 0.00012455
CARB3104 | 3104 | CONS PRD- OTHER VEHICLE MAINTENANCE PRODUCTS (2010 UPDATE) | O-XYLENE | autoaftermarket | 0.010487
CARB3104 | 3104 | CONS PRD- OTHER VEHICLE MAINTENANCE PRODUCTS (2010 UPDATE) | OXO-HEXYL ACETATE | autoaftermarket | 1.292e-05
CARB3104 | 3104 | CONS PRD- OTHER VEHICLE MAINTENANCE PRODUCTS (2010 UPDATE) | P-ETHYLTOLUENE | autoaftermarket | 0.00012509
CARB3104 | 3104 | CONS PRD- OTHER VEHICLE MAINTENANCE PRODUCTS (2010 UPDATE) | P-XYLENE | autoaftermarket | 0.0032645
CARB3104 | 3104 | CONS PRD- OTHER VEHICLE MAINTENANCE PRODUCTS (2010 UPDATE) | PARACHLOROBENZOTRIFLUORIDE {PCBTF} | autoaftermarket | 8.478e-05
CARB3104 | 3104 | CONS PRD- OTHER VEHICLE MAINTENANCE PRODUCTS (2010 UPDATE) | PENTAMETHYLBENZENE | autoaftermarket | 1.116e-05
CARB3104 | 3104 | CONS PRD- OTHER VEHICLE MAINTENANCE PRODUCTS (2010 UPDATE) | PENTANEDIOIC ACID, DIMETHYL ESTER | autoaftermarket | 6.3e-07
CARB3104 | 3104 | CONS PRD- OTHER VEHICLE MAINTENANCE PRODUCTS (2010 UPDATE) | PERCHLOROETHYLENE {TETRACHLOROETHENE} | autoaftermarket | 4.08e-05
CARB3104 | 3104 | CONS PRD- OTHER VEHICLE MAINTENANCE PRODUCTS (2010 UPDATE) | PHENOL | autoaftermarket | 1.245e-05
CARB3104 | 3104 | CONS PRD- OTHER VEHICLE MAINTENANCE PRODUCTS (2010 UPDATE) | PROPANE | autoaftermarket | 0.007115
CARB3104 | 3104 | CONS PRD- OTHER VEHICLE MAINTENANCE PRODUCTS (2010 UPDATE) | PROPYLENE GLYCOL | autoaftermarket | 0.0008704
CARB3104 | 3104 | CONS PRD- OTHER VEHICLE MAINTENANCE PRODUCTS (2010 UPDATE) | PROPYLENE GLYCOL BUTYL ETHER {1-BUTOXY-2-PROPANOL} | autoaftermarket | 0.00044977
CARB3104 | 3104 | CONS PRD- OTHER VEHICLE MAINTENANCE PRODUCTS (2010 UPDATE) | PROPYLENE GLYCOL MONOMETHYL ETHER | autoaftermarket | 7.421e-05
CARB3104 | 3104 | CONS PRD- OTHER VEHICLE MAINTENANCE PRODUCTS (2010 UPDATE) | PROPYLENE GLYCOL MONOMETHYL ETHER ACETATE | autoaftermarket | 0.00036148
CARB3104 | 3104 | CONS PRD- OTHER VEHICLE MAINTENANCE PRODUCTS (2010 UPDATE) | PROPYLENE GLYCOL T-BUTYL ETHER {1-(1,1,-DIMETHYLETHOXY)-2-PROPANOL} | autoaftermarket | 3.605e-05
CARB3104 | 3104 | CONS PRD- OTHER VEHICLE MAINTENANCE PRODUCTS (2010 UPDATE) | PROPYLENE OXIDE | autoaftermarket | 1.692e-05
CARB3104 | 3104 | CONS PRD- OTHER VEHICLE MAINTENANCE PRODUCTS (2010 UPDATE) | SEC-BUTYL ALCOHOL | autoaftermarket | 6.451e-05
CARB3104 | 3104 | CONS PRD- OTHER VEHICLE MAINTENANCE PRODUCTS (2010 UPDATE) | STYRENE | autoaftermarket | 0.6388
CARB3104 | 3104 | CONS PRD- OTHER VEHICLE MAINTENANCE PRODUCTS (2010 UPDATE) | TETRAHYDROFURFURYL METHACRYLATE | autoaftermarket | 1.716e-05
CARB3104 | 3104 | CONS PRD- OTHER VEHICLE MAINTENANCE PRODUCTS (2010 UPDATE) | TETRALIN | autoaftermarket | 1.8639e-05
CARB3104 | 3104 | CONS PRD- OTHER VEHICLE MAINTENANCE PRODUCTS (2010 UPDATE) | TETRAMETHYLBENZENES | autoaftermarket | 5.6948e-05
CARB3104 | 3104 | CONS PRD- OTHER VEHICLE MAINTENANCE PRODUCTS (2010 UPDATE) | TOLUENE | autoaftermarket | 0.011078
CARB3104 | 3104 | CONS PRD- OTHER VEHICLE MAINTENANCE PRODUCTS (2010 UPDATE) | TRICHLOROETHYLENE | autoaftermarket | 8.344e-05
CARB3104 | 3104 | CONS PRD- OTHER VEHICLE MAINTENANCE PRODUCTS (2010 UPDATE) | TRIETHANOLAMINE | autoaftermarket | 0.00018188
CARB3104 | 3104 | CONS PRD- OTHER VEHICLE MAINTENANCE PRODUCTS (2010 UPDATE) | TRIETHYLAMINE | autoaftermarket | 1.63e-06
CARB3104 | 3104 | CONS PRD- OTHER VEHICLE MAINTENANCE PRODUCTS (2010 UPDATE) | VOLATILE METHYL SILOXANES (VMS) | autoaftermarket | 0.0075728
CARB3104 | 3104 | CONS PRD- OTHER VEHICLE MAINTENANCE PRODUCTS (2010 UPDATE) | [D] ACETONE [DELETED/OBSOLETE EMITTENT ID] | autoaftermarket | 0.013121
CARB3105 | 3105 | CONS PRD- MISC ART AND OFFICE PRODUCTS (2010 UPDATE) | (1-METHYLPROPYL)BENZENE (SEC-BUTYL BENZENE) | adhesives | 1.6089e-06
CARB3105 | 3105 | CONS PRD- MISC ART AND OFFICE PRODUCTS (2010 UPDATE) | 1,2,3,5-TETRAMETHYLBENZENE | adhesives | 6.2055e-05
CARB3105 | 3105 | CONS PRD- MISC ART AND OFFICE PRODUCTS (2010 UPDATE) | 1,2,3-TRIMETHYLBENZENE | adhesives | 0.00014947
CARB3105 | 3105 | CONS PRD- MISC ART AND OFFICE PRODUCTS (2010 UPDATE) | 1,2,4-TRIMETHYLBENZENE | adhesives | 0.00027057
CARB3105 | 3105 | CONS PRD- MISC ART AND OFFICE PRODUCTS (2010 UPDATE) | 1,2-DIETHYLBENZENE (ORTHO) | adhesives | 1.2276e-05
CARB3105 | 3105 | CONS PRD- MISC ART AND OFFICE PRODUCTS (2010 UPDATE) | 1,3,5-TRIMETHYLBENZENE | adhesives | 9.4544e-05
CARB3105 | 3105 | CONS PRD- MISC ART AND OFFICE PRODUCTS (2010 UPDATE) | 1,3-DIETHYLBENZENE (META) | adhesives | 4.093e-05
CARB3105 | 3105 | CONS PRD- MISC ART AND OFFICE PRODUCTS (2010 UPDATE) | 1,4-DIETHYLBENZENE (PARA) | adhesives | 2.497e-05
CARB3105 | 3105 | CONS PRD- MISC ART AND OFFICE PRODUCTS (2010 UPDATE) | 1-METHYL NAPHTHALENE | adhesives | 1.2406e-05
CARB3105 | 3105 | CONS PRD- MISC ART AND OFFICE PRODUCTS (2010 UPDATE) | 1-NITROPROPANE | adhesives | 0.0027834
CARB3105 | 3105 | CONS PRD- MISC ART AND OFFICE PRODUCTS (2010 UPDATE) | 2,4,6-TRIMETHYLPHENOL | adhesives | 6.465e-05
CARB3105 | 3105 | CONS PRD- MISC ART AND OFFICE PRODUCTS (2010 UPDATE) | 2,6-DIMETHYLPHENOL | adhesives | 0.00045259
CARB3105 | 3105 | CONS PRD- MISC ART AND OFFICE PRODUCTS (2010 UPDATE) | 2- PYRROLIDONE | adhesives | 0.0001366
CARB3105 | 3105 | CONS PRD- MISC ART AND OFFICE PRODUCTS (2010 UPDATE) | 2-METHOXY-1-PROPANOL | adhesives | 1.707e-05
CARB3105 | 3105 | CONS PRD- MISC ART AND OFFICE PRODUCTS (2010 UPDATE) | 2-METHYLNAPHTHALENE | adhesives | 5.3821e-05
CARB3105 | 3105 | CONS PRD- MISC ART AND OFFICE PRODUCTS (2010 UPDATE) | 3-METHOXY-1-BUTANOL | adhesives | 0.0027211
CARB3105 | 3105 | CONS PRD- MISC ART AND OFFICE PRODUCTS (2010 UPDATE) | ACETIC ACID | adhesives | 2.976e-05
CARB3105 | 3105 | CONS PRD- MISC ART AND OFFICE PRODUCTS (2010 UPDATE) | AGGREGATED VOCS < 1.0% | adhesives | 0.00051734
CARB3105 | 3105 | CONS PRD- MISC ART AND OFFICE PRODUCTS (2010 UPDATE) | BENZALDEHYDE | adhesives | 1.162e-05
CARB3105 | 3105 | CONS PRD- MISC ART AND OFFICE PRODUCTS (2010 UPDATE) | BRANCHED C10 ALKANES | adhesives | 0.0013738
CARB3105 | 3105 | CONS PRD- MISC ART AND OFFICE PRODUCTS (2010 UPDATE) | BRANCHED C11 ALKANES | adhesives | 0.00015218
CARB3105 | 3105 | CONS PRD- MISC ART AND OFFICE PRODUCTS (2010 UPDATE) | BRANCHED C12 ALKANES | adhesives | 0.00044305
CARB3105 | 3105 | CONS PRD- MISC ART AND OFFICE PRODUCTS (2010 UPDATE) | BRANCHED C17 ALKANES | adhesives | 2.2401e-05
CARB3105 | 3105 | CONS PRD- MISC ART AND OFFICE PRODUCTS (2010 UPDATE) | BRANCHED C6 ALKANES | adhesives | 0.00049979
CARB3105 | 3105 | CONS PRD- MISC ART AND OFFICE PRODUCTS (2010 UPDATE) | BRANCHED C7 ALKANES | adhesives | 0.00023935
CARB3105 | 3105 | CONS PRD- MISC ART AND OFFICE PRODUCTS (2010 UPDATE) | BRANCHED C8 ALKANES | adhesives | 0.002686
CARB3105 | 3105 | CONS PRD- MISC ART AND OFFICE PRODUCTS (2010 UPDATE) | BRANCHED C9 ALKANES | adhesives | 0.0046145
CARB3105 | 3105 | CONS PRD- MISC ART AND OFFICE PRODUCTS (2010 UPDATE) | C10 CYCLOALKANES | adhesives | 9.0413e-05
CARB3105 | 3105 | CONS PRD- MISC ART AND OFFICE PRODUCTS (2010 UPDATE) | C10 DIALKYL BENZENES | adhesives | 0.00021022
CARB3105 | 3105 | CONS PRD- MISC ART AND OFFICE PRODUCTS (2010 UPDATE) | C10 MONOSUBSTITUTED BENZENES | adhesives | 3.0183e-05
CARB3105 | 3105 | CONS PRD- MISC ART AND OFFICE PRODUCTS (2010 UPDATE) | C10 TRIALKYLBENZENES | adhesives | 0.00031774
CARB3105 | 3105 | CONS PRD- MISC ART AND OFFICE PRODUCTS (2010 UPDATE) | C11 CYCLOALKANES | adhesives | 0.00030539
CARB3105 | 3105 | CONS PRD- MISC ART AND OFFICE PRODUCTS (2010 UPDATE) | C11 DIALKYL BENZENES | adhesives | 8.7381e-05
CARB3105 | 3105 | CONS PRD- MISC ART AND OFFICE PRODUCTS (2010 UPDATE) | C11 MONOSUBSTITUTED BENZENES | adhesives | 2.9747e-05
CARB3105 | 3105 | CONS PRD- MISC ART AND OFFICE PRODUCTS (2010 UPDATE) | C11 TETRALIN OR INDANE | adhesives | 0.00011573
CARB3105 | 3105 | CONS PRD- MISC ART AND OFFICE PRODUCTS (2010 UPDATE) | C11 TETRASUBSTITUTED BENZENES | adhesives | 0.00028757
CARB3105 | 3105 | CONS PRD- MISC ART AND OFFICE PRODUCTS (2010 UPDATE) | C11 TRIALKYL BENZENES | adhesives | 0.00057186
CARB3105 | 3105 | CONS PRD- MISC ART AND OFFICE PRODUCTS (2010 UPDATE) | C12 CYCLOALKANES | adhesives | 0.00025753
CARB3105 | 3105 | CONS PRD- MISC ART AND OFFICE PRODUCTS (2010 UPDATE) | C12 DIALKYL BENZENES | adhesives | 1.1171e-05
CARB3105 | 3105 | CONS PRD- MISC ART AND OFFICE PRODUCTS (2010 UPDATE) | C12 MONOSUBSTITUTED BENZENES | adhesives | 3.8011e-06
CARB3105 | 3105 | CONS PRD- MISC ART AND OFFICE PRODUCTS (2010 UPDATE) | C12 NAPHTHALENES | adhesives | 5.5994e-05
CARB3105 | 3105 | CONS PRD- MISC ART AND OFFICE PRODUCTS (2010 UPDATE) | C12 TRISUBSTITUTED BENZENES | adhesives | 0.00011568
CARB3105 | 3105 | CONS PRD- MISC ART AND OFFICE PRODUCTS (2010 UPDATE) | C13 BRANCHED ALKANES | adhesives | 0.00021133
CARB3105 | 3105 | CONS PRD- MISC ART AND OFFICE PRODUCTS (2010 UPDATE) | C13 CYCLOALKANES | adhesives | 4.3753e-05
CARB3105 | 3105 | CONS PRD- MISC ART AND OFFICE PRODUCTS (2010 UPDATE) | C14 BRANCHED ALKANES | adhesives | 3.5273e-06
CARB3105 | 3105 | CONS PRD- MISC ART AND OFFICE PRODUCTS (2010 UPDATE) | C14 CYCLOALKANES | adhesives | 2.1278e-05
CARB3105 | 3105 | CONS PRD- MISC ART AND OFFICE PRODUCTS (2010 UPDATE) | C15 BRANCHED ALKANES | adhesives | 2.6621e-05
CARB3105 | 3105 | CONS PRD- MISC ART AND OFFICE PRODUCTS (2010 UPDATE) | C15 CYCLOALKANES | adhesives | 4.6312e-05
CARB3105 | 3105 | CONS PRD- MISC ART AND OFFICE PRODUCTS (2010 UPDATE) | C16 BRANCHED ALKANES | adhesives | 4.018e-05
CARB3105 | 3105 | CONS PRD- MISC ART AND OFFICE PRODUCTS (2010 UPDATE) | C16 CYCLOALKANES | adhesives | 2.2526e-05
CARB3105 | 3105 | CONS PRD- MISC ART AND OFFICE PRODUCTS (2010 UPDATE) | C17 CYCLOALKANES | adhesives | 2.6133e-06
CARB3105 | 3105 | CONS PRD- MISC ART AND OFFICE PRODUCTS (2010 UPDATE) | C5 BRANCHED ALKANES | adhesives | 7.1439e-05
CARB3105 | 3105 | CONS PRD- MISC ART AND OFFICE PRODUCTS (2010 UPDATE) | C6 CYCLOALKANES | adhesives | 0.00049445
CARB3105 | 3105 | CONS PRD- MISC ART AND OFFICE PRODUCTS (2010 UPDATE) | C7 CYCLOALKANES | adhesives | 0.00020004
CARB3105 | 3105 | CONS PRD- MISC ART AND OFFICE PRODUCTS (2010 UPDATE) | C8 CYCLOALKANES | adhesives | 0.00067704
CARB3105 | 3105 | CONS PRD- MISC ART AND OFFICE PRODUCTS (2010 UPDATE) | C9 ALKYL BENZENES | adhesives | 1.4421e-08
CARB3105 | 3105 | CONS PRD- MISC ART AND OFFICE PRODUCTS (2010 UPDATE) | C9 CYCLOALKANES | adhesives | 0.00051998
CARB3105 | 3105 | CONS PRD- MISC ART AND OFFICE PRODUCTS (2010 UPDATE) | CUMENE (ISOPROPYL BENZENE) | adhesives | 3.2043e-05
CARB3105 | 3105 | CONS PRD- MISC ART AND OFFICE PRODUCTS (2010 UPDATE) | CYCLOPENTANE | adhesives | 0.00024484
CARB3105 | 3105 | CONS PRD- MISC ART AND OFFICE PRODUCTS (2010 UPDATE) | DIACETONE ALCOHOL | adhesives | 0.059789
CARB3105 | 3105 | CONS PRD- MISC ART AND OFFICE PRODUCTS (2010 UPDATE) | DIETHYLENE GLYCOL | adhesives | 0.040507
CARB3105 | 3105 | CONS PRD- MISC ART AND OFFICE PRODUCTS (2010 UPDATE) | DIETHYLENE GLYCOL DIETHYL ETHER | adhesives | 4.05e-06
CARB3105 | 3105 | CONS PRD- MISC ART AND OFFICE PRODUCTS (2010 UPDATE) | DIPROPYLENE GLYCOL | adhesives | 1.108e-05
CARB3105 | 3105 | CONS PRD- MISC ART AND OFFICE PRODUCTS (2010 UPDATE) | DIPROPYLENE GLYCOL MONOMETHYL ETHER | adhesives | 0.00095854
CARB3105 | 3105 | CONS PRD- MISC ART AND OFFICE PRODUCTS (2010 UPDATE) | ETHANOLAMINE | adhesives | 2.28e-06
CARB3105 | 3105 | CONS PRD- MISC ART AND OFFICE PRODUCTS (2010 UPDATE) | ETHYL ACETATE | adhesives | 5.865e-05
CARB3105 | 3105 | CONS PRD- MISC ART AND OFFICE PRODUCTS (2010 UPDATE) | ETHYL ALCOHOL | adhesives | 0.1639
CARB3105 | 3105 | CONS PRD- MISC ART AND OFFICE PRODUCTS (2010 UPDATE) | ETHYL BENZENE | adhesives | 0.0099266
CARB3105 | 3105 | CONS PRD- MISC ART AND OFFICE PRODUCTS (2010 UPDATE) | ETHYL LACTATE | adhesives | 0.00089744
CARB3105 | 3105 | CONS PRD- MISC ART AND OFFICE PRODUCTS (2010 UPDATE) | ETHYLENE GLYCOL | adhesives | 0.016145
CARB3105 | 3105 | CONS PRD- MISC ART AND OFFICE PRODUCTS (2010 UPDATE) | ETHYLENE GLYCOL MONOBUTYL ETHER | adhesives | 0.078396
CARB3105 | 3105 | CONS PRD- MISC ART AND OFFICE PRODUCTS (2010 UPDATE) | ETHYLENE GLYCOL MONOMETHYL ETHER | adhesives | 4.074e-05
CARB3105 | 3105 | CONS PRD- MISC ART AND OFFICE PRODUCTS (2010 UPDATE) | ETHYLENE GLYCOL MONOPROPYL ETHER | adhesives | 6.4e-07
CARB3105 | 3105 | CONS PRD- MISC ART AND OFFICE PRODUCTS (2010 UPDATE) | FORMAMIDE | adhesives | 0.00022077
CARB3105 | 3105 | CONS PRD- MISC ART AND OFFICE PRODUCTS (2010 UPDATE) | FRAGRANCES | adhesives | 0.0034999
CARB3105 | 3105 | CONS PRD- MISC ART AND OFFICE PRODUCTS (2010 UPDATE) | GLYCOL ETHER DPNB {1-(2-BUTOXY-1-METHYLETHOXY)-2-PROPANOL} | adhesives | 1.691e-05
CARB3105 | 3105 | CONS PRD- MISC ART AND OFFICE PRODUCTS (2010 UPDATE) | HEXADECANE | adhesives | 2.2527e-05
CARB3105 | 3105 | CONS PRD- MISC ART AND OFFICE PRODUCTS (2010 UPDATE) | HEXYLENE GLYCOL {2-METHYL-2,4-PENTANEDIOL} | adhesives | 0.0012485
CARB3105 | 3105 | CONS PRD- MISC ART AND OFFICE PRODUCTS (2010 UPDATE) | INDAN | adhesives | 4.5983e-05
CARB3105 | 3105 | CONS PRD- MISC ART AND OFFICE PRODUCTS (2010 UPDATE) | ISOBUTANE | adhesives | 8.331e-05
CARB3105 | 3105 | CONS PRD- MISC ART AND OFFICE PRODUCTS (2010 UPDATE) | ISOPROPYL ALCOHOL | adhesives | 0.073471
CARB3105 | 3105 | CONS PRD- MISC ART AND OFFICE PRODUCTS (2010 UPDATE) | M-ETHYLTOLUENE | adhesives | 0.00013474
CARB3105 | 3105 | CONS PRD- MISC ART AND OFFICE PRODUCTS (2010 UPDATE) | METHANOL | adhesives | 0.00035462
CARB3105 | 3105 | CONS PRD- MISC ART AND OFFICE PRODUCTS (2010 UPDATE) | METHYL ISOBUTYL KETONE {HEXONE} | adhesives | 0.054825
CARB3105 | 3105 | CONS PRD- MISC ART AND OFFICE PRODUCTS (2010 UPDATE) | METHYLCYCLOHEXANE | adhesives | 0.00070856
CARB3105 | 3105 | CONS PRD- MISC ART AND OFFICE PRODUCTS (2010 UPDATE) | METHYLINDANS | adhesives | 6.5893e-05
CARB3105 | 3105 | CONS PRD- MISC ART AND OFFICE PRODUCTS (2010 UPDATE) | N-BUTANE | adhesives | 4.244e-05
CARB3105 | 3105 | CONS PRD- MISC ART AND OFFICE PRODUCTS (2010 UPDATE) | N-BUTYL ACETATE | adhesives | 0.028444
CARB3105 | 3105 | CONS PRD- MISC ART AND OFFICE PRODUCTS (2010 UPDATE) | N-BUTYL ALCOHOL | adhesives | 0.07171
CARB3105 | 3105 | CONS PRD- MISC ART AND OFFICE PRODUCTS (2010 UPDATE) | N-BUTYLBENZENE | adhesives | 2.452e-05
CARB3105 | 3105 | CONS PRD- MISC ART AND OFFICE PRODUCTS (2010 UPDATE) | N-DECANE | adhesives | 0.00025784
CARB3105 | 3105 | CONS PRD- MISC ART AND OFFICE PRODUCTS (2010 UPDATE) | N-DODECANE | adhesives | 0.00031075
CARB3105 | 3105 | CONS PRD- MISC ART AND OFFICE PRODUCTS (2010 UPDATE) | N-HEPTADECANE | adhesives | 2.6164e-06
CARB3105 | 3105 | CONS PRD- MISC ART AND OFFICE PRODUCTS (2010 UPDATE) | N-HEPTANE | adhesives | 0.065361
CARB3105 | 3105 | CONS PRD- MISC ART AND OFFICE PRODUCTS (2010 UPDATE) | N-HEXANE | adhesives | 0.00049446
CARB3105 | 3105 | CONS PRD- MISC ART AND OFFICE PRODUCTS (2010 UPDATE) | N-METHYLPYRROLIDINONE | adhesives | 0.00011486
CARB3105 | 3105 | CONS PRD- MISC ART AND OFFICE PRODUCTS (2010 UPDATE) | N-NONANE | adhesives | 0.0033301
CARB3105 | 3105 | CONS PRD- MISC ART AND OFFICE PRODUCTS (2010 UPDATE) | N-OCTANE | adhesives | 0.004336
CARB3105 | 3105 | CONS PRD- MISC ART AND OFFICE PRODUCTS (2010 UPDATE) | N-PENTADECANE | adhesives | 4.6312e-05
CARB3105 | 3105 | CONS PRD- MISC ART AND OFFICE PRODUCTS (2010 UPDATE) | N-PENTANE | adhesives | 0.00024485
CARB3105 | 3105 | CONS PRD- MISC ART AND OFFICE PRODUCTS (2010 UPDATE) | N-PROPYL ALCOHOL | adhesives | 0.20979
CARB3105 | 3105 | CONS PRD- MISC ART AND OFFICE PRODUCTS (2010 UPDATE) | N-PROPYLBENZENE | adhesives | 5.0416e-05
CARB3105 | 3105 | CONS PRD- MISC ART AND OFFICE PRODUCTS (2010 UPDATE) | N-TETRADECANE | adhesives | 2.1277e-05
CARB3105 | 3105 | CONS PRD- MISC ART AND OFFICE PRODUCTS (2010 UPDATE) | N-TRIDECANE | adhesives | 5.2777e-05
CARB3105 | 3105 | CONS PRD- MISC ART AND OFFICE PRODUCTS (2010 UPDATE) | N-UNDECANE | adhesives | 0.00036847
CARB3105 | 3105 | CONS PRD- MISC ART AND OFFICE PRODUCTS (2010 UPDATE) | NAPTHALENE | adhesives | 2.406e-05
CARB3105 | 3105 | CONS PRD- MISC ART AND OFFICE PRODUCTS (2010 UPDATE) | NITROETHANE | adhesives | 0.00069585
CARB3105 | 3105 | CONS PRD- MISC ART AND OFFICE PRODUCTS (2010 UPDATE) | O-CRESOL | adhesives | 0.00077588
CARB3105 | 3105 | CONS PRD- MISC ART AND OFFICE PRODUCTS (2010 UPDATE) | O-ETHYLTOLUENE | adhesives | 7.01e-05
CARB3105 | 3105 | CONS PRD- MISC ART AND OFFICE PRODUCTS (2010 UPDATE) | P-ETHYLTOLUENE | adhesives | 7.049e-05
CARB3105 | 3105 | CONS PRD- MISC ART AND OFFICE PRODUCTS (2010 UPDATE) | PENTAMETHYLBENZENE | adhesives | 4.5569e-05
CARB3105 | 3105 | CONS PRD- MISC ART AND OFFICE PRODUCTS (2010 UPDATE) | PHENOL | adhesives | 1.2e-07
CARB3105 | 3105 | CONS PRD- MISC ART AND OFFICE PRODUCTS (2010 UPDATE) | PHENOXYETHANOL | adhesives | 2.984e-05
CARB3105 | 3105 | CONS PRD- MISC ART AND OFFICE PRODUCTS (2010 UPDATE) | PROPANE | adhesives | 9.317e-05
CARB3105 | 3105 | CONS PRD- MISC ART AND OFFICE PRODUCTS (2010 UPDATE) | PROPYL ACETATE | adhesives | 2.72e-06
CARB3105 | 3105 | CONS PRD- MISC ART AND OFFICE PRODUCTS (2010 UPDATE) | PROPYLENE GLYCOL | adhesives | 0.022997
CARB3105 | 3105 | CONS PRD- MISC ART AND OFFICE PRODUCTS (2010 UPDATE) | PROPYLENE GLYCOL MONOMETHYL ETHER | adhesives | 0.0047927
CARB3105 | 3105 | CONS PRD- MISC ART AND OFFICE PRODUCTS (2010 UPDATE) | PROPYLENE GLYCOL MONOMETHYL ETHER ACETATE | adhesives | 0.00020054
CARB3105 | 3105 | CONS PRD- MISC ART AND OFFICE PRODUCTS (2010 UPDATE) | TERT-BUTYL ALCOHOL | adhesives | 1.3e-07
CARB3105 | 3105 | CONS PRD- MISC ART AND OFFICE PRODUCTS (2010 UPDATE) | TETRALIN | adhesives | 2.076e-06
CARB3105 | 3105 | CONS PRD- MISC ART AND OFFICE PRODUCTS (2010 UPDATE) | TETRAMETHYLBENZENES | adhesives | 8.0976e-05
CARB3105 | 3105 | CONS PRD- MISC ART AND OFFICE PRODUCTS (2010 UPDATE) | TRIETHANOLAMINE | adhesives | 0.01527
CARB3105 | 3105 | CONS PRD- MISC ART AND OFFICE PRODUCTS (2010 UPDATE) | VOLATILE METHYL SILOXANES (VMS) | adhesives | 0.00062803
CARB3105 | 3105 | CONS PRD- MISC ART AND OFFICE PRODUCTS (2010 UPDATE) | XYLENES (MIXED) | adhesives | 0.040965
CARB3105 | 3105 | CONS PRD- MISC ART AND OFFICE PRODUCTS (2010 UPDATE) | XYLENOL | adhesives | 0.00025862
CARB3105 | 3105 | CONS PRD- MISC ART AND OFFICE PRODUCTS (2010 UPDATE) | [D] ACETONE [DELETED/OBSOLETE EMITTENT ID] | adhesives | 2.027e-05
CARB3106 | 3106 | CONS PRD- OTHER LAWN AND GARDEN PRODUCTS (2010 UPDATE) | (1-METHYLPROPYL)BENZENE (SEC-BUTYL BENZENE) | household | 1.4628e-05
CARB3106 | 3106 | CONS PRD- OTHER LAWN AND GARDEN PRODUCTS (2010 UPDATE) | 1,2,3,5-TETRAMETHYLBENZENE | household | 0.00055123
CARB3106 | 3106 | CONS PRD- OTHER LAWN AND GARDEN PRODUCTS (2010 UPDATE) | 1,2,3-TRIMETHYLBENZENE | household | 0.001046
CARB3106 | 3106 | CONS PRD- OTHER LAWN AND GARDEN PRODUCTS (2010 UPDATE) | 1,2,4-TRIMETHYLBENZENE | household | 0.0018934
CARB3106 | 3106 | CONS PRD- OTHER LAWN AND GARDEN PRODUCTS (2010 UPDATE) | 1,2-DIETHYLBENZENE (ORTHO) | household | 0.00010955
CARB3106 | 3106 | CONS PRD- OTHER LAWN AND GARDEN PRODUCTS (2010 UPDATE) | 1,3,5-TRIMETHYLBENZENE | household | 0.0006616
CARB3106 | 3106 | CONS PRD- OTHER LAWN AND GARDEN PRODUCTS (2010 UPDATE) | 1,3-DIETHYLBENZENE (META) | household | 0.00036415
CARB3106 | 3106 | CONS PRD- OTHER LAWN AND GARDEN PRODUCTS (2010 UPDATE) | 1,4-DIETHYLBENZENE (PARA) | household | 0.00022124
CARB3106 | 3106 | CONS PRD- OTHER LAWN AND GARDEN PRODUCTS (2010 UPDATE) | 1-METHYL NAPHTHALENE | household | 0.0001076
CARB3106 | 3106 | CONS PRD- OTHER LAWN AND GARDEN PRODUCTS (2010 UPDATE) | 2-AMINO-2-METHYL-1-PROPANOL | household | 0.00019605
CARB3106 | 3106 | CONS PRD- OTHER LAWN AND GARDEN PRODUCTS (2010 UPDATE) | 2-METHYLNAPHTHALENE | household | 0.00046575
CARB3106 | 3106 | CONS PRD- OTHER LAWN AND GARDEN PRODUCTS (2010 UPDATE) | BRANCHED C10 ALKANES | household | 0.020272
CARB3106 | 3106 | CONS PRD- OTHER LAWN AND GARDEN PRODUCTS (2010 UPDATE) | BRANCHED C11 ALKANES | household | 0.0093474
CARB3106 | 3106 | CONS PRD- OTHER LAWN AND GARDEN PRODUCTS (2010 UPDATE) | BRANCHED C12 ALKANES | household | 0.027215
CARB3106 | 3106 | CONS PRD- OTHER LAWN AND GARDEN PRODUCTS (2010 UPDATE) | BRANCHED C8 ALKANES | household | 0.039635
CARB3106 | 3106 | CONS PRD- OTHER LAWN AND GARDEN PRODUCTS (2010 UPDATE) | BRANCHED C9 ALKANES | household | 0.068094
CARB3106 | 3106 | CONS PRD- OTHER LAWN AND GARDEN PRODUCTS (2010 UPDATE) | C10 CYCLOALKANES | household | 0.0048095
CARB3106 | 3106 | CONS PRD- OTHER LAWN AND GARDEN PRODUCTS (2010 UPDATE) | C10 DIALKYL BENZENES | household | 0.0018669
CARB3106 | 3106 | CONS PRD- OTHER LAWN AND GARDEN PRODUCTS (2010 UPDATE) | C10 MONOSUBSTITUTED BENZENES | household | 0.00026878
CARB3106 | 3106 | CONS PRD- OTHER LAWN AND GARDEN PRODUCTS (2010 UPDATE) | C10 TRIALKYLBENZENES | household | 0.0028217
CARB3106 | 3106 | CONS PRD- OTHER LAWN AND GARDEN PRODUCTS (2010 UPDATE) | C11 CYCLOALKANES | household | 0.022634
CARB3106 | 3106 | CONS PRD- OTHER LAWN AND GARDEN PRODUCTS (2010 UPDATE) | C11 DIALKYL BENZENES | household | 0.00075679
CARB3106 | 3106 | CONS PRD- OTHER LAWN AND GARDEN PRODUCTS (2010 UPDATE) | C11 MONOSUBSTITUTED BENZENES | household | 0.00025785
CARB3106 | 3106 | CONS PRD- OTHER LAWN AND GARDEN PRODUCTS (2010 UPDATE) | C11 TETRALIN OR INDANE | household | 0.0010025
CARB3106 | 3106 | CONS PRD- OTHER LAWN AND GARDEN PRODUCTS (2010 UPDATE) | C11 TETRASUBSTITUTED BENZENES | household | 0.0024914
CARB3106 | 3106 | CONS PRD- OTHER LAWN AND GARDEN PRODUCTS (2010 UPDATE) | C11 TRIALKYL BENZENES | household | 0.0049527
CARB3106 | 3106 | CONS PRD- OTHER LAWN AND GARDEN PRODUCTS (2010 UPDATE) | C12 CYCLOALKANES | household | 0.019088
CARB3106 | 3106 | CONS PRD- OTHER LAWN AND GARDEN PRODUCTS (2010 UPDATE) | C12 DIALKYL BENZENES | household | 0.0005205
CARB3106 | 3106 | CONS PRD- OTHER LAWN AND GARDEN PRODUCTS (2010 UPDATE) | C12 MONOSUBSTITUTED BENZENES | household | 0.00017778
CARB3106 | 3106 | CONS PRD- OTHER LAWN AND GARDEN PRODUCTS (2010 UPDATE) | C12 NAPHTHALENES | household | 0.0026096
CARB3106 | 3106 | CONS PRD- OTHER LAWN AND GARDEN PRODUCTS (2010 UPDATE) | C12 TRISUBSTITUTED BENZENES | household | 0.0053938
CARB3106 | 3106 | CONS PRD- OTHER LAWN AND GARDEN PRODUCTS (2010 UPDATE) | C13 BRANCHED ALKANES | household | 0.012981
CARB3106 | 3106 | CONS PRD- OTHER LAWN AND GARDEN PRODUCTS (2010 UPDATE) | C13 CYCLOALKANES | household | 0.0032423
CARB3106 | 3106 | CONS PRD- OTHER LAWN AND GARDEN PRODUCTS (2010 UPDATE) | C13 DISUBSTITUTED BENZENES | household | 6.1726e-05
CARB3106 | 3106 | CONS PRD- OTHER LAWN AND GARDEN PRODUCTS (2010 UPDATE) | C13 MONOSUBSTITUTED BENZENES | household | 2.1903e-05
CARB3106 | 3106 | CONS PRD- OTHER LAWN AND GARDEN PRODUCTS (2010 UPDATE) | C13 NAPHTHALENES | household | 0.00072492
CARB3106 | 3106 | CONS PRD- OTHER LAWN AND GARDEN PRODUCTS (2010 UPDATE) | C13 TRISUBSTITUTED BENZENES | household | 0.00064116
CARB3106 | 3106 | CONS PRD- OTHER LAWN AND GARDEN PRODUCTS (2010 UPDATE) | C7 CYCLOALKANES | household | 0.0010307
CARB3106 | 3106 | CONS PRD- OTHER LAWN AND GARDEN PRODUCTS (2010 UPDATE) | C8 CYCLOALKANES | household | 0.005419
CARB3106 | 3106 | CONS PRD- OTHER LAWN AND GARDEN PRODUCTS (2010 UPDATE) | C9 ALKYL BENZENES | household | 1.0092e-07
CARB3106 | 3106 | CONS PRD- OTHER LAWN AND GARDEN PRODUCTS (2010 UPDATE) | C9 CYCLOALKANES | household | 0.0041619
CARB3106 | 3106 | CONS PRD- OTHER LAWN AND GARDEN PRODUCTS (2010 UPDATE) | CUMENE (ISOPROPYL BENZENE) | household | 0.00022423
CARB3106 | 3106 | CONS PRD- OTHER LAWN AND GARDEN PRODUCTS (2010 UPDATE) | D-LIMONENE {4-ISOPROPENYL-1-METHYLCYCOHEXANE} | household | 0.0012147
CARB3106 | 3106 | CONS PRD- OTHER LAWN AND GARDEN PRODUCTS (2010 UPDATE) | ETHANOLAMINE | household | 0.0010305
CARB3106 | 3106 | CONS PRD- OTHER LAWN AND GARDEN PRODUCTS (2010 UPDATE) | ETHYL ALCOHOL | household | 3.376e-05
CARB3106 | 3106 | CONS PRD- OTHER LAWN AND GARDEN PRODUCTS (2010 UPDATE) | ETHYL BENZENE | household | 0.0010164
CARB3106 | 3106 | CONS PRD- OTHER LAWN AND GARDEN PRODUCTS (2010 UPDATE) | ETHYL METHACRYLATE | household | 4.32e-06
CARB3106 | 3106 | CONS PRD- OTHER LAWN AND GARDEN PRODUCTS (2010 UPDATE) | ETHYL-3-ETHOXYPROPIONATE | household | 5.914e-05
CARB3106 | 3106 | CONS PRD- OTHER LAWN AND GARDEN PRODUCTS (2010 UPDATE) | ETHYLENE GLYCOL MONOBUTYL ETHER | household | 0.00039697
CARB3106 | 3106 | CONS PRD- OTHER LAWN AND GARDEN PRODUCTS (2010 UPDATE) | FRAGRANCES | household | 8.37e-06
CARB3106 | 3106 | CONS PRD- OTHER LAWN AND GARDEN PRODUCTS (2010 UPDATE) | INDAN | household | 0.00032178
CARB3106 | 3106 | CONS PRD- OTHER LAWN AND GARDEN PRODUCTS (2010 UPDATE) | ISOBUTANE | household | 0.16927
CARB3106 | 3106 | CONS PRD- OTHER LAWN AND GARDEN PRODUCTS (2010 UPDATE) | ISOPROPYL ALCOHOL | household | 0.044249
CARB3106 | 3106 | CONS PRD- OTHER LAWN AND GARDEN PRODUCTS (2010 UPDATE) | KEROSENE | household | 2.998e-05
CARB3106 | 3106 | CONS PRD- OTHER LAWN AND GARDEN PRODUCTS (2010 UPDATE) | M-ETHYLTOLUENE | household | 0.00094285
CARB3106 | 3106 | CONS PRD- OTHER LAWN AND GARDEN PRODUCTS (2010 UPDATE) | METHANOL | household | 0.00074911
CARB3106 | 3106 | CONS PRD- OTHER LAWN AND GARDEN PRODUCTS (2010 UPDATE) | METHYLENE CHLORIDE {DICHLOROMETHANE} | household | 1.917e-05
CARB3106 | 3106 | CONS PRD- OTHER LAWN AND GARDEN PRODUCTS (2010 UPDATE) | METHYLINDANS | household | 0.0005848
CARB3106 | 3106 | CONS PRD- OTHER LAWN AND GARDEN PRODUCTS (2010 UPDATE) | MORPHOLINE | household | 0.0044879
CARB3106 | 3106 | CONS PRD- OTHER LAWN AND GARDEN PRODUCTS (2010 UPDATE) | N-BUTANE | household | 0.15084
CARB3106 | 3106 | CONS PRD- OTHER LAWN AND GARDEN PRODUCTS (2010 UPDATE) | N-BUTYLBENZENE | household | 0.00021736
CARB3106 | 3106 | CONS PRD- OTHER LAWN AND GARDEN PRODUCTS (2010 UPDATE) | N-DECANE | household | 0.0072851
CARB3106 | 3106 | CONS PRD- OTHER LAWN AND GARDEN PRODUCTS (2010 UPDATE) | N-DODECANE | household | 0.019087
CARB3106 | 3106 | CONS PRD- OTHER LAWN AND GARDEN PRODUCTS (2010 UPDATE) | N-HEPTANE | household | 0.042089
CARB3106 | 3106 | CONS PRD- OTHER LAWN AND GARDEN PRODUCTS (2010 UPDATE) | N-NONANE | household | 0.049141
CARB3106 | 3106 | CONS PRD- OTHER LAWN AND GARDEN PRODUCTS (2010 UPDATE) | N-OCTANE | household | 0.063984
CARB3106 | 3106 | CONS PRD- OTHER LAWN AND GARDEN PRODUCTS (2010 UPDATE) | N-PROPYLBENZENE | household | 0.0003528
CARB3106 | 3106 | CONS PRD- OTHER LAWN AND GARDEN PRODUCTS (2010 UPDATE) | N-TRIDECANE | household | 0.0032413
CARB3106 | 3106 | CONS PRD- OTHER LAWN AND GARDEN PRODUCTS (2010 UPDATE) | N-UNDECANE | household | 0.022634
CARB3106 | 3106 | CONS PRD- OTHER LAWN AND GARDEN PRODUCTS (2010 UPDATE) | NAPTHALENE | household | 0.0002139
CARB3106 | 3106 | CONS PRD- OTHER LAWN AND GARDEN PRODUCTS (2010 UPDATE) | O-ETHYLTOLUENE | household | 0.00049055
CARB3106 | 3106 | CONS PRD- OTHER LAWN AND GARDEN PRODUCTS (2010 UPDATE) | P-ETHYLTOLUENE | household | 0.00049327
CARB3106 | 3106 | CONS PRD- OTHER LAWN AND GARDEN PRODUCTS (2010 UPDATE) | PENTAMETHYLBENZENE | household | 0.00039514
CARB3106 | 3106 | CONS PRD- OTHER LAWN AND GARDEN PRODUCTS (2010 UPDATE) | PROPANE | household | 0.14005
CARB3106 | 3106 | CONS PRD- OTHER LAWN AND GARDEN PRODUCTS (2010 UPDATE) | TETRALIN | household | 1.8566e-05
CARB3106 | 3106 | CONS PRD- OTHER LAWN AND GARDEN PRODUCTS (2010 UPDATE) | TETRAMETHYLBENZENES | household | 0.00071891
CARB3106 | 3106 | CONS PRD- OTHER LAWN AND GARDEN PRODUCTS (2010 UPDATE) | [D] ACETONE [DELETED/OBSOLETE EMITTENT ID] | household | 0.0059729
CARB3107 | 3107 | CONS PRD- OTHER AIR FRESHENERS (2010 UPDATE) | 1,2-DICHLOROBENZENE | household | 6.09e-06
CARB3107 | 3107 | CONS PRD- OTHER AIR FRESHENERS (2010 UPDATE) | 1-CHLORO-4-METHYL-BENZENE | household | 9.455e-05
CARB3107 | 3107 | CONS PRD- OTHER AIR FRESHENERS (2010 UPDATE) | ACETIC ACID | household | 0.00023484
CARB3107 | 3107 | CONS PRD- OTHER AIR FRESHENERS (2010 UPDATE) | BRANCHED C10 ALKANES | household | 0.0021871
CARB3107 | 3107 | CONS PRD- OTHER AIR FRESHENERS (2010 UPDATE) | BRANCHED C17 ALKANES | household | 0.0011843
CARB3107 | 3107 | CONS PRD- OTHER AIR FRESHENERS (2010 UPDATE) | BRANCHED C8 ALKANES | household | 0.0042757
CARB3107 | 3107 | CONS PRD- OTHER AIR FRESHENERS (2010 UPDATE) | BRANCHED C9 ALKANES | household | 0.0073457
CARB3107 | 3107 | CONS PRD- OTHER AIR FRESHENERS (2010 UPDATE) | C10 CYCLOALKANES | household | 0.0003054
CARB3107 | 3107 | CONS PRD- OTHER AIR FRESHENERS (2010 UPDATE) | C11 CYCLOALKANES | household | 6.7777e-05
CARB3107 | 3107 | CONS PRD- OTHER AIR FRESHENERS (2010 UPDATE) | C12 CYCLOALKANES | household | 5.7159e-05
CARB3107 | 3107 | CONS PRD- OTHER AIR FRESHENERS (2010 UPDATE) | C13 CYCLOALKANES | household | 9.7071e-06
CARB3107 | 3107 | CONS PRD- OTHER AIR FRESHENERS (2010 UPDATE) | C14 BRANCHED ALKANES | household | 0.00018645
CARB3107 | 3107 | CONS PRD- OTHER AIR FRESHENERS (2010 UPDATE) | C14 CYCLOALKANES | household | 3.7205e-05
CARB3107 | 3107 | CONS PRD- OTHER AIR FRESHENERS (2010 UPDATE) | C15 BRANCHED ALKANES | household | 0.0014074
CARB3107 | 3107 | CONS PRD- OTHER AIR FRESHENERS (2010 UPDATE) | C15 CYCLOALKANES | household | 8.0979e-05
CARB3107 | 3107 | CONS PRD- OTHER AIR FRESHENERS (2010 UPDATE) | C16 BRANCHED ALKANES | household | 0.0021242
CARB3107 | 3107 | CONS PRD- OTHER AIR FRESHENERS (2010 UPDATE) | C16 CYCLOALKANES | household | 3.9387e-05
CARB3107 | 3107 | CONS PRD- OTHER AIR FRESHENERS (2010 UPDATE) | C17 CYCLOALKANES | household | 4.5695e-06
CARB3107 | 3107 | CONS PRD- OTHER AIR FRESHENERS (2010 UPDATE) | C7 CYCLOALKANES | household | 0.0013128
CARB3107 | 3107 | CONS PRD- OTHER AIR FRESHENERS (2010 UPDATE) | C8 CYCLOALKANES | household | 0.0069024
CARB3107 | 3107 | CONS PRD- OTHER AIR FRESHENERS (2010 UPDATE) | C9 CYCLOALKANES | household | 0.0053012
CARB3107 | 3107 | CONS PRD- OTHER AIR FRESHENERS (2010 UPDATE) | CAMPHOR | household | 5.094e-05
CARB3107 | 3107 | CONS PRD- OTHER AIR FRESHENERS (2010 UPDATE) | CITRONELLAL | household | 3.698e-05
CARB3107 | 3107 | CONS PRD- OTHER AIR FRESHENERS (2010 UPDATE) | D-LIMONENE {4-ISOPROPENYL-1-METHYLCYCOHEXANE} | household | 0.001528
CARB3107 | 3107 | CONS PRD- OTHER AIR FRESHENERS (2010 UPDATE) | DIETHYLENE GLYCOL MONOBUTYL ETHER | household | 0.0026081
CARB3107 | 3107 | CONS PRD- OTHER AIR FRESHENERS (2010 UPDATE) | DIHYDROMYRCENOL | household | 9.508e-05
CARB3107 | 3107 | CONS PRD- OTHER AIR FRESHENERS (2010 UPDATE) | DIPROPYLENE GLYCOL | household | 0.002787
CARB3107 | 3107 | CONS PRD- OTHER AIR FRESHENERS (2010 UPDATE) | ETHYL ALCOHOL | household | 0.031494
CARB3107 | 3107 | CONS PRD- OTHER AIR FRESHENERS (2010 UPDATE) | ETHYLENE GLYCOL MONOBUTYL ETHER | household | 0.0055787
CARB3107 | 3107 | CONS PRD- OTHER AIR FRESHENERS (2010 UPDATE) | FRAGRANCES | household | 0.20046
CARB3107 | 3107 | CONS PRD- OTHER AIR FRESHENERS (2010 UPDATE) | HEXADECANE | household | 0.0011909
CARB3107 | 3107 | CONS PRD- OTHER AIR FRESHENERS (2010 UPDATE) | HYDROCARBON PROPELLANT {LPG} | household | 0.00060927
CARB3107 | 3107 | CONS PRD- OTHER AIR FRESHENERS (2010 UPDATE) | ISOBUTANE | household | 0.0056625
CARB3107 | 3107 | CONS PRD- OTHER AIR FRESHENERS (2010 UPDATE) | ISOPROPYL ALCOHOL | household | 0.2715
CARB3107 | 3107 | CONS PRD- OTHER AIR FRESHENERS (2010 UPDATE) | MENTHA PIPERITA | household | 3.698e-05
CARB3107 | 3107 | CONS PRD- OTHER AIR FRESHENERS (2010 UPDATE) | MENTHOL | household | 1.289e-05
CARB3107 | 3107 | CONS PRD- OTHER AIR FRESHENERS (2010 UPDATE) | METHANOL | household | 3.519e-05
CARB3107 | 3107 | CONS PRD- OTHER AIR FRESHENERS (2010 UPDATE) | MORPHOLINE | household | 3.026e-05
CARB3107 | 3107 | CONS PRD- OTHER AIR FRESHENERS (2010 UPDATE) | N-BUTANE | household | 0.075343
CARB3107 | 3107 | CONS PRD- OTHER AIR FRESHENERS (2010 UPDATE) | N-DECANE | household | 0.00029172
CARB3107 | 3107 | CONS PRD- OTHER AIR FRESHENERS (2010 UPDATE) | N-HEPTADECANE | household | 0.00013823
CARB3107 | 3107 | CONS PRD- OTHER AIR FRESHENERS (2010 UPDATE) | N-HEPTANE | household | 0.0013129
CARB3107 | 3107 | CONS PRD- OTHER AIR FRESHENERS (2010 UPDATE) | N-NONANE | household | 0.0053012
CARB3107 | 3107 | CONS PRD- OTHER AIR FRESHENERS (2010 UPDATE) | N-OCTANE | household | 0.0069023
CARB3107 | 3107 | CONS PRD- OTHER AIR FRESHENERS (2010 UPDATE) | N-OCTYL ACETATE | household | 3.698e-05
CARB3107 | 3107 | CONS PRD- OTHER AIR FRESHENERS (2010 UPDATE) | N-PENTADECANE | household | 0.0024484
CARB3107 | 3107 | CONS PRD- OTHER AIR FRESHENERS (2010 UPDATE) | N-TETRADECANE | household | 0.0011249
CARB3107 | 3107 | CONS PRD- OTHER AIR FRESHENERS (2010 UPDATE) | OXO-HEXYL ACETATE | household | 2.561e-05
CARB3107 | 3107 | CONS PRD- OTHER AIR FRESHENERS (2010 UPDATE) | PROPANE | household | 0.033593
CARB3107 | 3107 | CONS PRD- OTHER AIR FRESHENERS (2010 UPDATE) | PROPYLENE GLYCOL MONOMETHYL ETHER | household | 9.159e-05
CARB3107 | 3107 | CONS PRD- OTHER AIR FRESHENERS (2010 UPDATE) | TRIETHANOLAMINE | household | 4.324e-05
CARB3107 | 3107 | CONS PRD- OTHER AIR FRESHENERS (2010 UPDATE) | TRIETHYLENE GLYCOL | household | 0.00049046
CARB3107 | 3107 | CONS PRD- OTHER AIR FRESHENERS (2010 UPDATE) | [D] ACETONE [DELETED/OBSOLETE EMITTENT ID] | household | 0.31597
CARB3901 | 3901 | 2004 Architectural Coatings - solvent based - 2005 survey | (1-METHYLPROPYL)BENZENE (SEC-BUTYL BENZENE) | architectural | 3.1589e-05
CARB3901 | 3901 | 2004 Architectural Coatings - solvent based - 2005 survey | (3-MERCAPTOPROPYL)TRIMETHOXYSILANE | architectural | 0.00010678
CARB3901 | 3901 | 2004 Architectural Coatings - solvent based - 2005 survey | 1,2,3,5-TETRAMETHYLBENZENE | architectural | 0.0012146
CARB3901 | 3901 | 2004 Architectural Coatings - solvent based - 2005 survey | 1,2,3-TRIMETHYLBENZENE | architectural | 0.0034965
CARB3901 | 3901 | 2004 Architectural Coatings - solvent based - 2005 survey | 1,2,4-TRIMETHYLBENZENE | architectural | 0.01206
CARB3901 | 3901 | 2004 Architectural Coatings - solvent based - 2005 survey | 1,2-DIETHYLBENZENE (ORTHO) | architectural | 0.00024062
CARB3901 | 3901 | 2004 Architectural Coatings - solvent based - 2005 survey | 1,3,5-TRIMETHYLBENZENE | architectural | 0.0033838
CARB3901 | 3901 | 2004 Architectural Coatings - solvent based - 2005 survey | 1,3-DIETHYLBENZENE (META) | architectural | 0.00080145
CARB3901 | 3901 | 2004 Architectural Coatings - solvent based - 2005 survey | 1,4-DIETHYLBENZENE (PARA) | architectural | 0.00048835
CARB3901 | 3901 | 2004 Architectural Coatings - solvent based - 2005 survey | 1-METHYL NAPHTHALENE | architectural | 0.00010066
CARB3901 | 3901 | 2004 Architectural Coatings - solvent based - 2005 survey | 1-NITROPROPANE | architectural | 0.00026994
CARB3901 | 3901 | 2004 Architectural Coatings - solvent based - 2005 survey | 2,2,4-TRIMETHYL-1,3-PENTANEDIOL ISOBUTYRATE {TEXANOL} | architectural | 0.00045304
CARB3901 | 3901 | 2004 Architectural Coatings - solvent based - 2005 survey | 2-AMINO-2-METHYL-1-PROPANOL | architectural | 0.00014325
CARB3901 | 3901 | 2004 Architectural Coatings - solvent based - 2005 survey | 2-METHYLNAPHTHALENE | architectural | 0.00043628
CARB3901 | 3901 | 2004 Architectural Coatings - solvent based - 2005 survey | 4,6-DIMETHYL-2-HEPTANONE | architectural | 6.517e-05
CARB3901 | 3901 | 2004 Architectural Coatings - solvent based - 2005 survey | AMYL ACETATE | architectural | 0.0001719
CARB3901 | 3901 | 2004 Architectural Coatings - solvent based - 2005 survey | AROMATIC 200 SOLVENT | architectural | 7.36e-05
CARB3901 | 3901 | 2004 Architectural Coatings - solvent based - 2005 survey | BENZENE | architectural | 0.00043341
CARB3901 | 3901 | 2004 Architectural Coatings - solvent based - 2005 survey | BENZYL ALCOHOL | architectural | 0.00078822
CARB3901 | 3901 | 2004 Architectural Coatings - solvent based - 2005 survey | BRANCHED C10 ALKANES | architectural | 0.0051104
CARB3901 | 3901 | 2004 Architectural Coatings - solvent based - 2005 survey | BRANCHED C11 ALKANES | architectural | 0.031696
CARB3901 | 3901 | 2004 Architectural Coatings - solvent based - 2005 survey | BRANCHED C12 ALKANES | architectural | 0.092277
CARB3901 | 3901 | 2004 Architectural Coatings - solvent based - 2005 survey | BRANCHED C17 ALKANES | architectural | 2.9579e-05
CARB3901 | 3901 | 2004 Architectural Coatings - solvent based - 2005 survey | BRANCHED C6 ALKANES | architectural | 0.0031434
CARB3901 | 3901 | 2004 Architectural Coatings - solvent based - 2005 survey | BRANCHED C7 ALKANES | architectural | 0.0015054
CARB3901 | 3901 | 2004 Architectural Coatings - solvent based - 2005 survey | BRANCHED C8 ALKANES | architectural | 0.0099913
CARB3901 | 3901 | 2004 Architectural Coatings - solvent based - 2005 survey | BRANCHED C9 ALKANES | architectural | 0.017166
CARB3901 | 3901 | 2004 Architectural Coatings - solvent based - 2005 survey | BUTYL PROPIONATE | architectural | 0.00021555
CARB3901 | 3901 | 2004 Architectural Coatings - solvent based - 2005 survey | C10 CYCLOALKANES | architectural | 0.01505
CARB3901 | 3901 | 2004 Architectural Coatings - solvent based - 2005 survey | C10 DIALKYL BENZENES | architectural | 0.004114
CARB3901 | 3901 | 2004 Architectural Coatings - solvent based - 2005 survey | C10 MONOSUBSTITUTED BENZENES | architectural | 0.00059094
CARB3901 | 3901 | 2004 Architectural Coatings - solvent based - 2005 survey | C10 TRIALKYLBENZENES | architectural | 0.0062183
CARB3901 | 3901 | 2004 Architectural Coatings - solvent based - 2005 survey | C11 CYCLOALKANES | architectural | 0.071041
CARB3901 | 3901 | 2004 Architectural Coatings - solvent based - 2005 survey | C11 DIALKYL BENZENES | architectural | 0.00070875
CARB3901 | 3901 | 2004 Architectural Coatings - solvent based - 2005 survey | C11 MONOSUBSTITUTED BENZENES | architectural | 0.00024142
CARB3901 | 3901 | 2004 Architectural Coatings - solvent based - 2005 survey | C11 TETRALIN OR INDANE | architectural | 0.00093867
CARB3901 | 3901 | 2004 Architectural Coatings - solvent based - 2005 survey | C11 TETRASUBSTITUTED BENZENES | architectural | 0.0023328
CARB3901 | 3901 | 2004 Architectural Coatings - solvent based - 2005 survey | C11 TRIALKYL BENZENES | architectural | 0.004638
CARB3901 | 3901 | 2004 Architectural Coatings - solvent based - 2005 survey | C12 CYCLOALKANES | architectural | 0.059909
CARB3901 | 3901 | 2004 Architectural Coatings - solvent based - 2005 survey | C12 DIALKYL BENZENES | architectural | 0.00032896
CARB3901 | 3901 | 2004 Architectural Coatings - solvent based - 2005 survey | C12 MONOSUBSTITUTED BENZENES | architectural | 0.00011226
CARB3901 | 3901 | 2004 Architectural Coatings - solvent based - 2005 survey | C12 NAPHTHALENES | architectural | 0.0016494
CARB3901 | 3901 | 2004 Architectural Coatings - solvent based - 2005 survey | C12 TRISUBSTITUTED BENZENES | architectural | 0.0034088
CARB3901 | 3901 | 2004 Architectural Coatings - solvent based - 2005 survey | C13 BRANCHED ALKANES | architectural | 0.044015
CARB3901 | 3901 | 2004 Architectural Coatings - solvent based - 2005 survey | C13 CYCLOALKANES | architectural | 0.010178
CARB3901 | 3901 | 2004 Architectural Coatings - solvent based - 2005 survey | C13 DISUBSTITUTED BENZENES | architectural | 3.6173e-05
CARB3901 | 3901 | 2004 Architectural Coatings - solvent based - 2005 survey | C13 MONOSUBSTITUTED BENZENES | architectural | 1.2866e-05
CARB3901 | 3901 | 2004 Architectural Coatings - solvent based - 2005 survey | C13 NAPHTHALENES | architectural | 0.00042522
CARB3901 | 3901 | 2004 Architectural Coatings - solvent based - 2005 survey | C13 TRISUBSTITUTED BENZENES | architectural | 0.00037615
CARB3901 | 3901 | 2004 Architectural Coatings - solvent based - 2005 survey | C14 BRANCHED ALKANES | architectural | 4.6575e-06
CARB3901 | 3901 | 2004 Architectural Coatings - solvent based - 2005 survey | C14 CYCLOALKANES | architectural | 2.8095e-05
CARB3901 | 3901 | 2004 Architectural Coatings - solvent based - 2005 survey | C14 DISUBSTITUTED BENZENES | architectural | 3.5683e-06
CARB3901 | 3901 | 2004 Architectural Coatings - solvent based - 2005 survey | C14 MONOSUBSTITUTED BENZENES | architectural | 1.2145e-06
CARB3901 | 3901 | 2004 Architectural Coatings - solvent based - 2005 survey | C14 NAPHTHALENES | architectural | 0.00012517
CARB3901 | 3901 | 2004 Architectural Coatings - solvent based - 2005 survey | C14 TRISUBSTITUTED BENZENES | architectural | 3.6943e-05
CARB3901 | 3901 | 2004 Architectural Coatings - solvent based - 2005 survey | C15 BRANCHED ALKANES | architectural | 3.5151e-05
CARB3901 | 3901 | 2004 Architectural Coatings - solvent based - 2005 survey | C15 CYCLOALKANES | architectural | 6.1152e-05
CARB3901 | 3901 | 2004 Architectural Coatings - solvent based - 2005 survey | C15 DISUBSTITUTED BENZENES | architectural | 5.1676e-07
CARB3901 | 3901 | 2004 Architectural Coatings - solvent based - 2005 survey | C15 MONOSUBSTITUTED BENZENES | architectural | 1.7764e-07
CARB3901 | 3901 | 2004 Architectural Coatings - solvent based - 2005 survey | C15 NAPHTHALENES | architectural | 5.4358e-05
CARB3901 | 3901 | 2004 Architectural Coatings - solvent based - 2005 survey | C15 TRISUBSTITUTED BENZENES | architectural | 5.3493e-06
CARB3901 | 3901 | 2004 Architectural Coatings - solvent based - 2005 survey | C16 BRANCHED ALKANES | architectural | 5.3055e-05
CARB3901 | 3901 | 2004 Architectural Coatings - solvent based - 2005 survey | C16 CYCLOALKANES | architectural | 2.9743e-05
CARB3901 | 3901 | 2004 Architectural Coatings - solvent based - 2005 survey | C17 CYCLOALKANES | architectural | 3.4507e-06
CARB3901 | 3901 | 2004 Architectural Coatings - solvent based - 2005 survey | C5 BRANCHED ALKANES | architectural | 0.0004493
CARB3901 | 3901 | 2004 Architectural Coatings - solvent based - 2005 survey | C6 CYCLOALKANES | architectural | 0.0010065
CARB3901 | 3901 | 2004 Architectural Coatings - solvent based - 2005 survey | C7 CYCLOALKANES | architectural | 0.003176
CARB3901 | 3901 | 2004 Architectural Coatings - solvent based - 2005 survey | C8 CYCLOALKANES | architectural | 0.015935
CARB3901 | 3901 | 2004 Architectural Coatings - solvent based - 2005 survey | C9 ALKYL BENZENES | architectural | 3.1768e-07
CARB3901 | 3901 | 2004 Architectural Coatings - solvent based - 2005 survey | C9 CYCLOALKANES | architectural | 0.012238
CARB3901 | 3901 | 2004 Architectural Coatings - solvent based - 2005 survey | CUMENE | architectural | 0.00015057
CARB3901 | 3901 | 2004 Architectural Coatings - solvent based - 2005 survey | CUMENE (ISOPROPYL BENZENE) | architectural | 0.00074969
CARB3901 | 3901 | 2004 Architectural Coatings - solvent based - 2005 survey | CYCLOHEXANOL | architectural | 0.00011797
CARB3901 | 3901 | 2004 Architectural Coatings - solvent based - 2005 survey | CYCLOPENTANE | architectural | 0.00049838
CARB3901 | 3901 | 2004 Architectural Coatings - solvent based - 2005 survey | D-LIMONENE {4-ISOPROPENYL-1-METHYLCYCOHEXANE} | architectural | 0.00030744
CARB3901 | 3901 | 2004 Architectural Coatings - solvent based - 2005 survey | DIACETONE ALCOHOL | architectural | 8.612e-05
CARB3901 | 3901 | 2004 Architectural Coatings - solvent based - 2005 survey | DIESEL FUEL | architectural | 0.0032459
CARB3901 | 3901 | 2004 Architectural Coatings - solvent based - 2005 survey | DIETHYLENE GLYCOL BUTYL ETHER ACETATE {2-2-(BUTOXYETHOXY)ETHYL ACETATE} | architectural | 0.00041982
CARB3901 | 3901 | 2004 Architectural Coatings - solvent based - 2005 survey | DIETHYLENE GLYCOL MONOBUTYL ETHER | architectural | 0.00022585
CARB3901 | 3901 | 2004 Architectural Coatings - solvent based - 2005 survey | DIETHYLENE GLYCOL MONOMETHYL ETHER | architectural | 0.00026541
CARB3901 | 3901 | 2004 Architectural Coatings - solvent based - 2005 survey | DIISOBUTYL KETONE | architectural | 0.00016135
CARB3901 | 3901 | 2004 Architectural Coatings - solvent based - 2005 survey | DIPROPYLENE GLYCOL METHYL ETHER ACETATE | architectural | 0.00010121
CARB3901 | 3901 | 2004 Architectural Coatings - solvent based - 2005 survey | DIPROPYLENE GLYCOL MONOMETHYL ETHER | architectural | 0.00012121
CARB3901 | 3901 | 2004 Architectural Coatings - solvent based - 2005 survey | DISTILLATE(PETROLEUM), HYDROTREATED LIGHT | architectural | 0.00055451
CARB3901 | 3901 | 2004 Architectural Coatings - solvent based - 2005 survey | DISTILLATES/NAPHTHA/MINERAL SPIRITS | architectural | 0.00030911
CARB3901 | 3901 | 2004 Architectural Coatings - solvent based - 2005 survey | DL-LIMONENE {DIPENTENE} | architectural | 0.00050251
CARB3901 | 3901 | 2004 Architectural Coatings - solvent based - 2005 survey | ETHYL ACETATE | architectural | 7.751e-05
CARB3901 | 3901 | 2004 Architectural Coatings - solvent based - 2005 survey | ETHYL ALCOHOL | architectural | 0.020033
CARB3901 | 3901 | 2004 Architectural Coatings - solvent based - 2005 survey | ETHYL BENZENE | architectural | 0.0039095
CARB3901 | 3901 | 2004 Architectural Coatings - solvent based - 2005 survey | ETHYL ORTHOFORMATE | architectural | 8.898e-05
CARB3901 | 3901 | 2004 Architectural Coatings - solvent based - 2005 survey | ETHYL-3-ETHOXYPROPIONATE | architectural | 0.00060404
CARB3901 | 3901 | 2004 Architectural Coatings - solvent based - 2005 survey | ETHYLBENZENE | architectural | 0.00042636
CARB3901 | 3901 | 2004 Architectural Coatings - solvent based - 2005 survey | ETHYLENE GLYCOL | architectural | 0.00026104
CARB3901 | 3901 | 2004 Architectural Coatings - solvent based - 2005 survey | ETHYLENE GLYCOL BUTYL ETHER ACETATE {2-BUTOXYETHYL ACETATE} | architectural | 0.00017716
CARB3901 | 3901 | 2004 Architectural Coatings - solvent based - 2005 survey | ETHYLENE GLYCOL MONOBUTYL ETHER | architectural | 0.0071803
CARB3901 | 3901 | 2004 Architectural Coatings - solvent based - 2005 survey | ETHYLENE GLYCOL MONOPROPYL ETHER | architectural | 0.00069272
CARB3901 | 3901 | 2004 Architectural Coatings - solvent based - 2005 survey | ETHYLTOLUENES {METHYLETHYLBENZENES} | architectural | 0.00016978
CARB3901 | 3901 | 2004 Architectural Coatings - solvent based - 2005 survey | FATTY ACIDS | architectural | 0.00013774
CARB3901 | 3901 | 2004 Architectural Coatings - solvent based - 2005 survey | FUELS, DIESEL, NO. 2 | architectural | 8.298e-05
CARB3901 | 3901 | 2004 Architectural Coatings - solvent based - 2005 survey | HEAVY PARAFFINIC DISTILLATE SOLVENT EXTRACT | architectural | 0.00016996
CARB3901 | 3901 | 2004 Architectural Coatings - solvent based - 2005 survey | HEAVY STRAIGHT-RUN NAPHTHA | architectural | 0.00017001
CARB3901 | 3901 | 2004 Architectural Coatings - solvent based - 2005 survey | HEXADECANE | architectural | 2.9745e-05
CARB3901 | 3901 | 2004 Architectural Coatings - solvent based - 2005 survey | HYDROTREATED HEAVY NAPHTHA | architectural | 0.0028759
CARB3901 | 3901 | 2004 Architectural Coatings - solvent based - 2005 survey | HYDROTREATED HEAVY NAPHTHENIC DISTILLATE | architectural | 0.0012571
CARB3901 | 3901 | 2004 Architectural Coatings - solvent based - 2005 survey | HYDROTREATED LIGHT NAPHTHENIC DISTILLATE | architectural | 0.0040975
CARB3901 | 3901 | 2004 Architectural Coatings - solvent based - 2005 survey | INDAN | architectural | 0.0010757
CARB3901 | 3901 | 2004 Architectural Coatings - solvent based - 2005 survey | ISOBUTYL ACETATE | architectural | 0.00053482
CARB3901 | 3901 | 2004 Architectural Coatings - solvent based - 2005 survey | ISOBUTYL ALCOHOL | architectural | 0.0045077
CARB3901 | 3901 | 2004 Architectural Coatings - solvent based - 2005 survey | ISOBUTYL ISOBUTYRATE | architectural | 0.0025907
CARB3901 | 3901 | 2004 Architectural Coatings - solvent based - 2005 survey | ISOPROPYL ALCOHOL | architectural | 0.0096454
CARB3901 | 3901 | 2004 Architectural Coatings - solvent based - 2005 survey | KEROSENE | architectural | 0.0062288
CARB3901 | 3901 | 2004 Architectural Coatings - solvent based - 2005 survey | LACTOL SPIRITS {VM AND P NAPHTHA} | architectural | 0.0021259
CARB3901 | 3901 | 2004 Architectural Coatings - solvent based - 2005 survey | LIGHT PETROLEUM DISTILLATE | architectural | 7.621e-05
CARB3901 | 3901 | 2004 Architectural Coatings - solvent based - 2005 survey | M-ETHYLTOLUENE | architectural | 0.0031518
CARB3901 | 3901 | 2004 Architectural Coatings - solvent based - 2005 survey | M-XYLENE | architectural | 0.0016451
CARB3901 | 3901 | 2004 Architectural Coatings - solvent based - 2005 survey | MEDIUM ALIPHATIC SOLVENT NAPHTHA | architectural | 0.0076232
CARB3901 | 3901 | 2004 Architectural Coatings - solvent based - 2005 survey 3901 | METHANOL | architectural | 0.0006788
CARB3901 | 3901 | 2004 Architectural Coatings - solvent based - 2005 survey | METHYL ACETATE | architectural | 0.00024048
CARB3901 | 3901 | 2004 Architectural Coatings - solvent based - 2005 survey | METHYL AMYL KETONE | architectural | 0.011279
CARB3901 | 3901 | 2004 Architectural Coatings - solvent based - 2005 survey | METHYL ETHYL KETONE {2-BUTANONE} | architectural | 0.002346
CARB3901 | 3901 | 2004 Architectural Coatings - solvent based - 2005 survey | METHYL ETHYL KETOXIME | architectural | 0.0029847
CARB3901 | 3901 | 2004 Architectural Coatings - solvent based - 2005 survey | METHYL ISOAMYL KETONE | architectural | 0.00040331
CARB3901 | 3901 | 2004 Architectural Coatings - solvent based - 2005 survey | METHYL ISOBUTYL KETONE {HEXONE} | architectural | 0.0024235
CARB3901 | 3901 | 2004 Architectural Coatings - solvent based - 2005 survey | METHYL PROPYL KETONE {2-PENTANONE} | architectural | 0.00053429
CARB3901 | 3901 | 2004 Architectural Coatings - solvent based - 2005 survey | METHYLENE CHLORIDE {DICHLOROMETHANE} | architectural | 0.0044977
CARB3901 | 3901 | 2004 Architectural Coatings - solvent based - 2005 survey | METHYLINDANS | architectural | 0.0012892
CARB3901 | 3901 | 2004 Architectural Coatings - solvent based - 2005 survey | METHYLTRIACETOXYSILANE | architectural | 0.00013315
CARB3901 | 3901 | 2004 Architectural Coatings - solvent based - 2005 survey | MISC. GLYCOL ETHERS AND ACETATES | architectural | 5.841e-05
CARB3901 | 3901 | 2004 Architectural Coatings - solvent based - 2005 survey | N-BUTYL ACETATE | architectural | 0.019922
CARB3901 | 3901 | 2004 Architectural Coatings - solvent based - 2005 survey | N-BUTYL ALCOHOL | architectural | 0.0025655
CARB3901 | 3901 | 2004 Architectural Coatings - solvent based - 2005 survey | N-BUTYLBENZENE | architectural | 0.00047963
CARB3901 | 3901 | 2004 Architectural Coatings - solvent based - 2005 survey | N-DECANE | architectural | 0.016213
CARB3901 | 3901 | 2004 Architectural Coatings - solvent based - 2005 survey | N-DODECANE | architectural | 0.064722
CARB3901 | 3901 | 2004 Architectural Coatings - solvent based - 2005 survey | N-HEPTADECANE | architectural | 3.4548e-06
CARB3901 | 3901 | 2004 Architectural Coatings - solvent based - 2005 survey | N-HEPTANE | architectural | 0.0035161
CARB3901 | 3901 | 2004 Architectural Coatings - solvent based - 2005 survey | N-HEXANE | architectural | 0.0031099
CARB3901 | 3901 | 2004 Architectural Coatings - solvent based - 2005 survey | N-NONANE | architectural | 0.012388
CARB3901 | 3901 | 2004 Architectural Coatings - solvent based - 2005 survey | N-OCTANE | architectural | 0.01613
CARB3901 | 3901 | 2004 Architectural Coatings - solvent based - 2005 survey | N-PENTADECANE | architectural | 6.1152e-05
CARB3901 | 3901 | 2004 Architectural Coatings - solvent based - 2005 survey | N-PENTANE | architectural | 0.00154
CARB3901 | 3901 | 2004 Architectural Coatings - solvent based - 2005 survey | N-PROPYLBENZENE | architectural | 0.0011794
CARB3901 | 3901 | 2004 Architectural Coatings - solvent based - 2005 survey | N-TETRADECANE | architectural | 2.8095e-05
CARB3901 | 3901 | 2004 Architectural Coatings - solvent based - 2005 survey | N-TRIDECANE | architectural | 0.010992
CARB3901 | 3901 | 2004 Architectural Coatings - solvent based - 2005 survey | N-UNDECANE | architectural | 0.076745
CARB3901 | 3901 | 2004 Architectural Coatings - solvent based - 2005 survey | NAPHTHALENE | architectural | 7.844e-05
CARB3901 | 3901 | 2004 Architectural Coatings - solvent based - 2005 survey | NAPTHALENE | architectural | 0.00047101
CARB3901 | 3901 | 2004 Architectural Coatings - solvent based - 2005 survey | NITROETHANE | architectural | 7.59e-05
CARB3901 | 3901 | 2004 Architectural Coatings - solvent based - 2005 survey | O-ETHYLTOLUENE | architectural | 0.0016398
CARB3901 | 3901 | 2004 Architectural Coatings - solvent based - 2005 survey | O-XYLENE | architectural | 0.0017662
CARB3901 | 3901 | 2004 Architectural Coatings - solvent based - 2005 survey | OCTAMETHYLCYCLOTETRASILOXANE | architectural | 0.00020732
CARB3901 | 3901 | 2004 Architectural Coatings - solvent based - 2005 survey | OTHER, MISC. EXEMPT COMPOUNDS AGGREGATED IN PROFILE | architectural | 8.679e-05
CARB3901 | 3901 | 2004 Architectural Coatings - solvent based - 2005 survey | OTHER, MISC. VOC COMPOUNDS AGGREGATED IN PROFILE | architectural | 0.0036269
CARB3901 | 3901 | 2004 Architectural Coatings - solvent based - 2005 survey | OXO-HEXYL ACETATE | architectural | 0.00022347
CARB3901 | 3901 | 2004 Architectural Coatings - solvent based - 2005 survey | P-ETHYLTOLUENE | architectural | 0.0016488
CARB3901 | 3901 | 2004 Architectural Coatings - solvent based - 2005 survey | P-XYLENE | architectural | 0.00062954
CARB3901 | 3901 | 2004 Architectural Coatings - solvent based - 2005 survey | PARACHLOROBENZOTRIFLUORIDE {PCBTF} | architectural | 0.020953
CARB3901 | 3901 | 2004 Architectural Coatings - solvent based - 2005 survey | PENTAMETHYLBENZENE | architectural | 0.00036984
CARB3901 | 3901 | 2004 Architectural Coatings - solvent based - 2005 survey | PENTANEDIOIC ACID, DIMETHYL ESTER | architectural | 7.697e-05
CARB3901 | 3901 | 2004 Architectural Coatings - solvent based - 2005 survey | PERCHLOROETHYLENE {TETRACHLOROETHENE} | architectural | 0.0015188
CARB3901 | 3901 | 2004 Architectural Coatings - solvent based - 2005 survey | PETROLEUM ETHER | architectural | 0.00020552
CARB3901 | 3901 | 2004 Architectural Coatings - solvent based - 2005 survey | PROPYLENE CARBONATE | architectural | 0.0040527
CARB3901 | 3901 | 2004 Architectural Coatings - solvent based - 2005 survey | PROPYLENE GLYCOL BUTYL ETHER {1-BUTOXY-2-PROPANOL} | architectural | 0.00010024
CARB3901 | 3901 | 2004 Architectural Coatings - solvent based - 2005 survey | PROPYLENE GLYCOL MONOMETHYL ETHER | architectural | 0.0011295
CARB3901 | 3901 | 2004 Architectural Coatings - solvent based - 2005 survey | PROPYLENE GLYCOL MONOMETHYL ETHER ACETATE | architectural | 0.0029179
CARB3901 | 3901 | 2004 Architectural Coatings - solvent based - 2005 survey | STODDARD SOLVENT - MINERAL SPIRITS | architectural | 0.0099991
CARB3901 | 3901 | 2004 Architectural Coatings - solvent based - 2005 survey | STRAIGHT-RUN MIDDLE DISTILLATE | architectural | 0.0087895
CARB3901 | 3901 | 2004 Architectural Coatings - solvent based - 2005 survey | STYRENE | architectural | 6.388e-05
CARB3901 | 3901 | 2004 Architectural Coatings - solvent based - 2005 survey | T-BUTYL ACETATE | architectural | 0.00012799
CARB3901 | 3901 | 2004 Architectural Coatings - solvent based - 2005 survey | TETRALIN | architectural | 4.0756e-05
CARB3901 | 3901 | 2004 Architectural Coatings - solvent based - 2005 survey | TETRAMETHYLBENZENES | architectural | 0.0015845
CARB3901 | 3901 | 2004 Architectural Coatings - solvent based - 2005 survey | THIOCYANIC ACID (2-BENZOATHIAZOLYTHIO)METHYL ESTER | architectural | 0.00059846
CARB3901 | 3901 | 2004 Architectural Coatings - solvent based - 2005 survey | TOLUENE | architectural | 0.0080476
CARB3901 | 3901 | 2004 Architectural Coatings - solvent based - 2005 survey | TRIMETHOXYMETHANE | architectural | 6.259e-05
CARB3901 | 3901 | 2004 Architectural Coatings - solvent based - 2005 survey | TRIMETHYLBENZENES | architectural | 0.00069438
CARB3901 | 3901 | 2004 Architectural Coatings - solvent based - 2005 survey | TRIPROPYLENE GLYCOL METHYL ETHER | architectural | 0.00041155
CARB3901 | 3901 | 2004 Architectural Coatings - solvent based - 2005 survey | WHITE MINERAL OIL | architectural | 0.0011714
CARB3901 | 3901 | 2004 Architectural Coatings - solvent based - 2005 survey | XYLENE RANGE SOLVENT | architectural | 0.00013825
CARB3901 | 3901 | 2004 Architectural Coatings - solvent based - 2005 survey | XYLENES (MIXED) | architectural | 0.03275
CARB3901 | 3901 | 2004 Architectural Coatings - solvent based - 2005 survey | [D] ACETONE [DELETED/OBSOLETE EMITTENT ID] | architectural | 0.10235
CARB3902 | 3902 | 2004 Architectural Coatings - water based - 2005 survey | (1-METHYLPROPYL)BENZENE (SEC-BUTYL BENZENE) | architectural | 1.5748e-06
CARB3902 | 3902 | 2004 Architectural Coatings - water based - 2005 survey | 1,2,3,5-TETRAMETHYLBENZENE | architectural | 6.0438e-05
CARB3902 | 3902 | 2004 Architectural Coatings - water based - 2005 survey | 1,2,3-TRIMETHYLBENZENE | architectural | 0.00015552
CARB3902 | 3902 | 2004 Architectural Coatings - water based - 2005 survey | 1,2,4-TRIMETHYLBENZENE | architectural | 0.00098468
CARB3902 | 3902 | 2004 Architectural Coatings - water based - 2005 survey | 1,2-DIETHYLBENZENE (ORTHO) | architectural | 1.1971e-05
CARB3902 | 3902 | 2004 Architectural Coatings - water based - 2005 survey | 1,3,5-TRIMETHYLBENZENE | architectural | 0.00029801
CARB3902 | 3902 | 2004 Architectural Coatings - water based - 2005 survey | 1,3-DIETHYLBENZENE (META) | architectural | 3.988e-05
CARB3902 | 3902 | 2004 Architectural Coatings - water based - 2005 survey | 1,4-DIETHYLBENZENE (PARA) | architectural | 2.4301e-05
CARB3902 | 3902 | 2004 Architectural Coatings - water based - 2005 survey | 1-METHYL NAPHTHALENE | architectural | 8.5675e-06
CARB3902 | 3902 | 2004 Architectural Coatings - water based - 2005 survey | 1-NITROPROPANE | architectural | 0.00025324
CARB3902 | 3902 | 2004 Architectural Coatings - water based - 2005 survey | 1-PHENOXY-2-PROPANOL | architectural | 0.00054159
CARB3902 | 3902 | 2004 Architectural Coatings - water based - 2005 survey | 2,2,4-TRIMETHYL-1,3-PENTANEDIOL ISOBUTYRATE {TEXANOL} | architectural | 0.33466
CARB3902 | 3902 | 2004 Architectural Coatings - water based - 2005 survey | 2-(2-ETHYLHEXYLOXY)ETHANOL | architectural | 0.00027792
CARB3902 | 3902 | 2004 Architectural Coatings - water based - 2005 survey | 2-(METHYLAMINO)-2-METHYL-1-PROPANOL | architectural | 0.00012985
CARB3902 | 3902 | 2004 Architectural Coatings - water based - 2005 survey | 2-AMINO-2-METHYL-1-PROPANOL | architectural | 0.028367
CARB3902 | 3902 | 2004 Architectural Coatings - water based - 2005 survey | 2-BUTOXY-1-PROPANOL | architectural | 9.649e-05
CARB3902 | 3902 | 2004 Architectural Coatings - water based - 2005 survey | 2-ETHYLHEXYL BENZOATE | architectural | 0.0038827
CARB3902 | 3902 | 2004 Architectural Coatings - water based - 2005 survey | 2-METHYLNAPHTHALENE | architectural | 3.7139e-05
CARB3902 | 3902 | 2004 Architectural Coatings - water based - 2005 survey | 4,4-DIMETHYLOXAZOLIDINE | architectural | 0.0012458
CARB3902 | 3902 | 2004 Architectural Coatings - water based - 2005 survey | ACETALDEHYDE | architectural | 0.00031359
CARB3902 | 3902 | 2004 Architectural Coatings - water based - 2005 survey | ACETIC ACID | architectural | 0.00011719
CARB3902 | 3902 | 2004 Architectural Coatings - water based - 2005 survey | BENZYL ALCOHOL | architectural | 0.00010754
CARB3902 | 3902 | 2004 Architectural Coatings - water based - 2005 survey | BRANCHED C10 ALKANES | architectural | 9.8215e-05
CARB3902 | 3902 | 2004 Architectural Coatings - water based - 2005 survey | BRANCHED C11 ALKANES | architectural | 0.00096837
CARB3902 | 3902 | 2004 Architectural Coatings - water based - 2005 survey | BRANCHED C12 ALKANES | architectural | 0.0028193
CARB3902 | 3902 | 2004 Architectural Coatings - water based - 2005 survey | BRANCHED C8 ALKANES | architectural | 0.00019202
CARB3902 | 3902 | 2004 Architectural Coatings - water based - 2005 survey | BRANCHED C9 ALKANES | architectural | 0.0003299
CARB3902 | 3902 | 2004 Architectural Coatings - water based - 2005 survey | C10 CYCLOALKANES | architectural | 0.0004576
CARB3902 | 3902 | 2004 Architectural Coatings - water based - 2005 survey | C10 DIALKYL BENZENES | architectural | 0.00020472
CARB3902 | 3902 | 2004 Architectural Coatings - water based - 2005 survey | C10 MONOSUBSTITUTED BENZENES | architectural | 2.9412e-05
CARB3902 | 3902 | 2004 Architectural Coatings - water based - 2005 survey | C10 TRIALKYLBENZENES | architectural | 0.00030944
CARB3902 | 3902 | 2004 Architectural Coatings - water based - 2005 survey | C11 CYCLOALKANES | architectural | 0.0021964
CARB3902 | 3902 | 2004 Architectural Coatings - water based - 2005 survey | C11 DIALKYL BENZENES | architectural | 6.0315e-05
CARB3902 | 3902 | 2004 Architectural Coatings - water based - 2005 survey | C11 MONOSUBSTITUTED BENZENES | architectural | 2.0539e-05
CARB3902 | 3902 | 2004 Architectural Coatings - water based - 2005 survey | C11 TETRALIN OR INDANE | architectural | 7.9886e-05
CARB3902 | 3902 | 2004 Architectural Coatings - water based - 2005 survey | C11 TETRASUBSTITUTED BENZENES | architectural | 0.00019852
CARB3902 | 3902 | 2004 Architectural Coatings - water based - 2005 survey | C11 TRIALKYL BENZENES | architectural | 0.00039472
CARB3902 | 3902 | 2004 Architectural Coatings - water based - 2005 survey | C12 CYCLOALKANES | architectural | 0.0018522
CARB3902 | 3902 | 2004 Architectural Coatings - water based - 2005 survey | C12 DIALKYL BENZENES | architectural | 1.9434e-05
CARB3902 | 3902 | 2004 Architectural Coatings - water based - 2005 survey | C12 MONOSUBSTITUTED BENZENES | architectural | 6.6311e-06
CARB3902 | 3902 | 2004 Architectural Coatings - water based - 2005 survey | C12 NAPHTHALENES | architectural | 9.7428e-05
CARB3902 | 3902 | 2004 Architectural Coatings - water based - 2005 survey | C12 TRISUBSTITUTED BENZENES | architectural | 0.00020135
CARB3902 | 3902 | 2004 Architectural Coatings - water based - 2005 survey | C13 BRANCHED ALKANES | architectural | 0.0013447
CARB3902 | 3902 | 2004 Architectural Coatings - water based - 2005 survey | C13 CYCLOALKANES | architectural | 0.00031467
CARB3902 | 3902 | 2004 Architectural Coatings - water based - 2005 survey | C13 DISUBSTITUTED BENZENES | architectural | 1.7076e-06
CARB3902 | 3902 | 2004 Architectural Coatings - water based - 2005 survey | C13 MONOSUBSTITUTED BENZENES | architectural | 6.0594e-07
CARB3902 | 3902 | 2004 Architectural Coatings - water based - 2005 survey | C13 NAPHTHALENES | architectural | 2.0055e-05
CARB3902 | 3902 | 2004 Architectural Coatings - water based - 2005 survey | C13 TRISUBSTITUTED BENZENES | architectural | 1.7737e-05
CARB3902 | 3902 | 2004 Architectural Coatings - water based - 2005 survey | C7 CYCLOALKANES | architectural | 5.8963e-05
CARB3902 | 3902 | 2004 Architectural Coatings - water based - 2005 survey | C8 CYCLOALKANES | architectural | 0.00030999
CARB3902 | 3902 | 2004 Architectural Coatings - water based - 2005 survey | C9 ALKYL BENZENES | architectural | 1.4535e-08
CARB3902 | 3902 | 2004 Architectural Coatings - water based - 2005 survey | C9 CYCLOALKANES | architectural | 0.00023808
CARB3902 | 3902 | 2004 Architectural Coatings - water based - 2005 survey | CUMENE (ISOPROPYL BENZENE) | architectural | 3.334e-05
CARB3902 | 3902 | 2004 Architectural Coatings - water based - 2005 survey | DIETHYLENE GLYCOL | architectural | 0.0058287
CARB3902 | 3902 | 2004 Architectural Coatings - water based - 2005 survey | DIETHYLENE GLYCOL BUTYL ETHER ACETATE {2-2-(BUTOXYETHOXY)ETHYL ACETATE} | architectural | 0.00084915
CARB3902 | 3902 | 2004 Architectural Coatings - water based - 2005 survey | DIETHYLENE GLYCOL MONOBUTYL ETHER | architectural | 0.047197
CARB3902 | 3902 | 2004 Architectural Coatings - water based - 2005 survey | DIETHYLENE GLYCOL MONOETHYL ETHER | architectural | 0.00030562
CARB3902 | 3902 | 2004 Architectural Coatings - water based - 2005 survey | DIETHYLENE GLYCOL MONOMETHYL ETHER | architectural | 0.0059935
CARB3902 | 3902 | 2004 Architectural Coatings - water based - 2005 survey | DIMETHYL SULFOXIDE | architectural | 0.00067608
CARB3902 | 3902 | 2004 Architectural Coatings - water based - 2005 survey | DIPROPYLENE GLYCOL | architectural | 0.00089062
CARB3902 | 3902 | 2004 Architectural Coatings - water based - 2005 survey | DIPROPYLENE GLYCOL DIMETHYL ETHER (MIXED ISOMERS) | architectural | 0.00023762
CARB3902 | 3902 | 2004 Architectural Coatings - water based - 2005 survey | DIPROPYLENE GLYCOL MONOMETHYL ETHER | architectural | 0.0092852
CARB3902 | 3902 | 2004 Architectural Coatings - water based - 2005 survey | DIPROPYLENE GLYCOL MONOPROPYL ETHER | architectural | 0.0054113
CARB3902 | 3902 | 2004 Architectural Coatings - water based - 2005 survey | DISTILLATES, PETROLEUM, SOLVENT-REFINED | architectural | 0.00079609
CARB3902 | 3902 | 2004 Architectural Coatings - water based - 2005 survey | DISTILLATES/NAPHTHA/MINERAL SPIRITS | architectural | 0.00038348
CARB3902 | 3902 | 2004 Architectural Coatings - water based - 2005 survey | ETHYL ACETATE | architectural | 0.00039558
CARB3902 | 3902 | 2004 Architectural Coatings - water based - 2005 survey | ETHYL ALCOHOL | architectural | 0.0013927
CARB3902 | 3902 | 2004 Architectural Coatings - water based - 2005 survey | ETHYLBENZENE | architectural | 1.7819e-05
CARB3902 | 3902 | 2004 Architectural Coatings - water based - 2005 survey | ETHYLENE GLYCOL | architectural | 0.2929
CARB3902 | 3902 | 2004 Architectural Coatings - water based - 2005 survey | ETHYLENE GLYCOL MONOBUTYL ETHER | architectural | 0.018838
CARB3902 | 3902 | 2004 Architectural Coatings - water based - 2005 survey | ETHYLENE GLYCOL MONOPROPYL ETHER | architectural | 0.0019558
CARB3902 | 3902 | 2004 Architectural Coatings - water based - 2005 survey | GAMMA- BUTYROLACTONE | architectural | 0.00021116
CARB3902 | 3902 | 2004 Architectural Coatings - water based - 2005 survey | GLYCOL ETHER DPNB {1-(2-BUTOXY-1-METHYLETHOXY)-2-PROPANOL} | architectural | 0.0088432