CARB3902 | 3902 | 2004 Architectural Coatings - water based - 2005 survey | HEXAHYDRO-1,3,5-TRIS(2-HYDROXYETHYL)-S-TRIAZINE | architectural | 0.00035207
CARB3902 | 3902 | 2004 Architectural Coatings - water based - 2005 survey | HYDROTREATED LIGHT NAPHTHENIC DISTILLATE | architectural | 0.00032422
CARB3902 | 3902 | 2004 Architectural Coatings - water based - 2005 survey | INDAN | architectural | 4.7843e-05
CARB3902 | 3902 | 2004 Architectural Coatings - water based - 2005 survey | ISOPROPYL ALCOHOL | architectural | 0.001031
CARB3902 | 3902 | 2004 Architectural Coatings - water based - 2005 survey | M-ETHYLTOLUENE | architectural | 0.00014018
CARB3902 | 3902 | 2004 Architectural Coatings - water based - 2005 survey | M-XYLENE | architectural | 5.7427e-05
CARB3902 | 3902 | 2004 Architectural Coatings - water based - 2005 survey | METHANOL | architectural | 0.014814
CARB3902 | 3902 | 2004 Architectural Coatings - water based - 2005 survey | METHOXYSILANE | architectural | 0.00071033
CARB3902 | 3902 | 2004 Architectural Coatings - water based - 2005 survey | METHYL ETHYL KETOXIME | architectural | 0.00037053
CARB3902 | 3902 | 2004 Architectural Coatings - water based - 2005 survey | METHYLINDANS | architectural | 6.4158e-05
CARB3902 | 3902 | 2004 Architectural Coatings - water based - 2005 survey | MISC. GLYCOL ETHERS AND ACETATES | architectural | 0.00027995
CARB3902 | 3902 | 2004 Architectural Coatings - water based - 2005 survey | N,N-DIMETHYLETHANOLAMINE | architectural | 0.00019722
CARB3902 | 3902 | 2004 Architectural Coatings - water based - 2005 survey | N-BUTYLBENZENE | architectural | 2.3868e-05
CARB3902 | 3902 | 2004 Architectural Coatings - water based - 2005 survey | N-DECANE | architectural | 0.00048763
CARB3902 | 3902 | 2004 Architectural Coatings - water based - 2005 survey | N-DODECANE | architectural | 0.0019774
CARB3902 | 3902 | 2004 Architectural Coatings - water based - 2005 survey | N-HEPTANE | architectural | 5.8961e-05
CARB3902 | 3902 | 2004 Architectural Coatings - water based - 2005 survey | N-METHYLPYRROLIDINONE | architectural | 0.0028487
CARB3902 | 3902 | 2004 Architectural Coatings - water based - 2005 survey | N-NONANE | architectural | 0.00023808
CARB3902 | 3902 | 2004 Architectural Coatings - water based - 2005 survey | N-OCTANE | architectural | 0.00030999
CARB3902 | 3902 | 2004 Architectural Coatings - water based - 2005 survey | N-PROPYLBENZENE | architectural | 5.2455e-05
CARB3902 | 3902 | 2004 Architectural Coatings - water based - 2005 survey | N-TRIDECANE | architectural | 0.00033582
CARB3902 | 3902 | 2004 Architectural Coatings - water based - 2005 survey | N-UNDECANE | architectural | 0.0023447
CARB3902 | 3902 | 2004 Architectural Coatings - water based - 2005 survey | NAPTHALENE | architectural | 2.3437e-05
CARB3902 | 3902 | 2004 Architectural Coatings - water based - 2005 survey | O-ETHYLTOLUENE | architectural | 7.2935e-05
CARB3902 | 3902 | 2004 Architectural Coatings - water based - 2005 survey | O-XYLENE | architectural | 6.9721e-05
CARB3902 | 3902 | 2004 Architectural Coatings - water based - 2005 survey | OTHER, MISC. EXEMPT COMPOUNDS AGGREGATED IN PROFILE | architectural | 0.00017214
CARB3902 | 3902 | 2004 Architectural Coatings - water based - 2005 survey | OTHER, MISC. VOC COMPOUNDS AGGREGATED IN PROFILE | architectural | 0.027339
CARB3902 | 3902 | 2004 Architectural Coatings - water based - 2005 survey | OXO-TRIDECYL ACETATE | architectural | 0.00015168
CARB3902 | 3902 | 2004 Architectural Coatings - water based - 2005 survey | P-ETHYLTOLUENE | architectural | 7.3336e-05
CARB3902 | 3902 | 2004 Architectural Coatings - water based - 2005 survey | P-XYLENE | architectural | 2.1705e-05
CARB3902 | 3902 | 2004 Architectural Coatings - water based - 2005 survey | PENTAMETHYLBENZENE | architectural | 3.1467e-05
CARB3902 | 3902 | 2004 Architectural Coatings - water based - 2005 survey | PHENOXYETHANOL | architectural | 0.00043649
CARB3902 | 3902 | 2004 Architectural Coatings - water based - 2005 survey | PROPYLENE GLYCOL | architectural | 0.14673
CARB3902 | 3902 | 2004 Architectural Coatings - water based - 2005 survey | PROPYLENE GLYCOL BUTYL ETHER {1-BUTOXY-2-PROPANOL} | architectural | 0.0020801
CARB3902 | 3902 | 2004 Architectural Coatings - water based - 2005 survey | PROPYLENE GLYCOL MONOMETHYL ETHER | architectural | 0.0012544
CARB3902 | 3902 | 2004 Architectural Coatings - water based - 2005 survey | PROPYLENE GLYCOL MONOMETHYL ETHER ACETATE | architectural | 9.059e-05
CARB3902 | 3902 | 2004 Architectural Coatings - water based - 2005 survey | PROPYLENE GLYCOL N-PROPYL ETHER | architectural | 0.00040119
CARB3902 | 3902 | 2004 Architectural Coatings - water based - 2005 survey | SEC-BUTYL ALCOHOL | architectural | 0.0010205
CARB3902 | 3902 | 2004 Architectural Coatings - water based - 2005 survey | STRAIGHT-RUN MIDDLE DISTILLATE | architectural | 0.00030023
CARB3902 | 3902 | 2004 Architectural Coatings - water based - 2005 survey | TETRALIN | architectural | 2.026e-06
CARB3902 | 3902 | 2004 Architectural Coatings - water based - 2005 survey | TETRAMETHYLBENZENES | architectural | 7.885e-05
CARB3902 | 3902 | 2004 Architectural Coatings - water based - 2005 survey | TOLUENE | architectural | 0.00042605
CARB3902 | 3902 | 2004 Architectural Coatings - water based - 2005 survey | TRIBUTYL PHOSPHATE | architectural | 0.00060085
CARB3902 | 3902 | 2004 Architectural Coatings - water based - 2005 survey | TRIETHOXYOCTYLSILANE | architectural | 0.00040455
CARB3902 | 3902 | 2004 Architectural Coatings - water based - 2005 survey | TRIETHYLAMINE | architectural | 0.00044927
CARB3902 | 3902 | 2004 Architectural Coatings - water based - 2005 survey | TRIETHYLENE GLYCOL | architectural | 0.0014854
CARB3902 | 3902 | 2004 Architectural Coatings - water based - 2005 survey | TRIETHYLENE GLYCOL MONOBUTYL ETHER | architectural | 0.00029158
CARB3902 | 3902 | 2004 Architectural Coatings - water based - 2005 survey | TROYSAN 174 | architectural | 0.00019366
CARB3902 | 3902 | 2004 Architectural Coatings - water based - 2005 survey | WHITE MINERAL OIL | architectural | 0.0012995
CARB3902 | 3902 | 2004 Architectural Coatings - water based - 2005 survey | XYLENES (MIXED) | architectural | 0.00053055

## binfile
bin_id | component_id | fraction | no | component_name | SAROAD
CA-BIN-01 | C109-66-0 | 0.10069 | 267 | n-pentane | 44001
CA-BIN-01 | BR-C5 | 0.029378 | 1871 | C5 branched alkanes | 44001
CA-BIN-01 | C287-92-3 | 0.10069 | 266 | cyclopentane | 44001
CA-BIN-01 | C110-54-3 | 0.20334 | 357 | n-hexane | 44001
CA-BIN-01 | BR-C6 | 0.20553 | 1902 | Branched C6 Alkanes | 44001
CA-BIN-01 | CYC-C6 | 0.20333 | 1896 | C6 Cycloalkanes | 44001
CA-BIN-01 | C142-82-5 | 0.029305 | 522 | n-heptane | 44001
CA-BIN-01 | BR-C7 | 0.098428 | 1932 | Branched C7 Alkanes | 44001
CA-BIN-01 | CYC-C7 | 0.029308 | 1928 | C7 cycloalkanes | 44001
CA-BIN-02 | C109-66-0 | 0.15103 | 267 | n-pentane | 44002
CA-BIN-02 | BR-C5 | 0.044064 | 1871 | C5 branched alkanes | 44002
CA-BIN-02 | C110-54-3 | 0.305 | 357 | n-hexane | 44002
CA-BIN-02 | BR-C6 | 0.3083 | 1902 | Branched C6 Alkanes | 44002
CA-BIN-02 | C142-82-5 | 0.043962 | 522 | n-heptane | 44002
CA-BIN-02 | BR-C7 | 0.14764 | 1932 | Branched C7 Alkanes | 44002
CA-BIN-03 | C287-92-3 | 0.30207 | 266 | cyclopentane | 44003
CA-BIN-03 | CYC-C6 | 0.61 | 1896 | C6 Cycloalkanes | 44003
CA-BIN-03 | CYC-C7 | 0.087927 | 1928 | C7 cycloalkanes | 44003
CA-BIN-04 | C109-66-0 | 0.095655 | 267 | n-pentane | 44004
CA-BIN-04 | BR-C5 | 0.027907 | 1871 | C5 branched alkanes | 44004
CA-BIN-04 | C287-92-3 | 0.095656 | 266 | cyclopentane | 44004
CA-BIN-04 | C110-54-3 | 0.19317 | 357 | n-hexane | 44004
CA-BIN-04 | BR-C6 | 0.19526 | 1902 | Branched C6 Alkanes | 44004
CA-BIN-04 | CYC-C6 | 0.19317 | 1896 | C6 Cycloalkanes | 44004
CA-BIN-04 | C142-82-5 | 0.027846 | 522 | n-heptane | 44004
CA-BIN-04 | BR-C7 | 0.093504 | 1932 | Branched C7 Alkanes | 44004
CA-BIN-04 | CYC-C7 | 0.027847 | 1928 | C7 cycloalkanes | 44004
CA-BIN-04 | C71-43-2 | 0.024807 | 362 | benzene | 44004
CA-BIN-04 | C108-88-3 | 0.02519 | 527 | toluene | 44004
CA-BIN-05 | C109-66-0 | 0.085587 | 267 | n-pentane | 44005
CA-BIN-05 | BR-C5 | 0.024972 | 1871 | C5 branched alkanes | 44005
CA-BIN-05 | C287-92-3 | 0.085584 | 266 | cyclopentane | 44005
CA-BIN-05 | C110-54-3 | 0.17284 | 357 | n-hexane | 44005
CA-BIN-05 | BR-C6 | 0.1747 | 1902 | Branched C6 Alkanes | 44005
CA-BIN-05 | CYC-C6 | 0.17283 | 1896 | C6 Cycloalkanes | 44005
CA-BIN-05 | C142-82-5 | 0.024914 | 522 | n-heptane | 44005
CA-BIN-05 | BR-C7 | 0.083663 | 1932 | Branched C7 Alkanes | 44005
CA-BIN-05 | CYC-C7 | 0.024909 | 1928 | C7 cycloalkanes | 44005
CA-BIN-05 | C71-43-2 | 0.074428 | 362 | benzene | 44005
CA-BIN-05 | C108-88-3 | 0.075575 | 527 | toluene | 44005
CA-BIN-06 | C142-82-5 | 0.031693 | 522 | n-heptane | 44006
CA-BIN-06 | CYC-C7 | 0.031692 | 1928 | C7 cycloalkanes | 44006
CA-BIN-06 | C111-65-9 | 0.16662 | 674 | n-octane | 44006
CA-BIN-06 | BR-C8 | 0.10322 | 1978 | Branched C8 Alkanes | 44006
CA-BIN-06 | CYC-C8 | 0.16663 | 2001 | C8 cycloalkanes | 44006
CA-BIN-06 | C111-84-2 | 0.12797 | 861 | n-nonane | 44006
CA-BIN-06 | BR-C9 | 0.17733 | 2037 | Branched C9 Alkanes | 44006
CA-BIN-06 | CYC-C9 | 0.12797 | 2056 | C9 cycloalkanes | 44006
CA-BIN-06 | C124-18-5 | 0.0070422 | 1041 | n-decane | 44006
CA-BIN-06 | BR-C10 | 0.052796 | 2106 | Branched C10 Alkanes | 44006
CA-BIN-06 | CYC-C10 | 0.0070413 | 2096 | C10 Cycloalkanes | 44006
CA-BIN-07 | C142-82-5 | 0.04754 | 522 | n-heptane | 44007
CA-BIN-07 | C111-65-9 | 0.24994 | 674 | n-octane | 44007
CA-BIN-07 | BR-C8 | 0.15483 | 1978 | Branched C8 Alkanes | 44007
CA-BIN-07 | C111-84-2 | 0.19196 | 861 | n-nonane | 44007
CA-BIN-07 | BR-C9 | 0.26599 | 2037 | Branched C9 Alkanes | 44007
CA-BIN-07 | C124-18-5 | 0.010564 | 1041 | n-decane | 44007
CA-BIN-07 | BR-C10 | 0.079187 | 2106 | Branched C10 Alkanes | 44007
CA-BIN-08 | CYC-C7 | 0.095075 | 1928 | C7 cycloalkanes | 44008
CA-BIN-08 | CYC-C8 | 0.49988 | 2001 | C8 cycloalkanes | 44008
CA-BIN-08 | CYC-C9 | 0.38392 | 2056 | C9 cycloalkanes | 44008
CA-BIN-08 | CYC-C10 | 0.02113 | 2096 | C10 Cycloalkanes | 44008
CA-BIN-09 | C142-82-5 | 0.03011 | 522 | n-heptane | 44009
CA-BIN-09 | CYC-C7 | 0.030109 | 1928 | C7 cycloalkanes | 44009
CA-BIN-09 | C111-65-9 | 0.15829 | 674 | n-octane | 44009
CA-BIN-09 | BR-C8 | 0.098054 | 1978 | Branched C8 Alkanes | 44009
CA-BIN-09 | CYC-C8 | 0.15829 | 2001 | C8 cycloalkanes | 44009
CA-BIN-09 | C111-84-2 | 0.12157 | 861 | n-nonane | 44009
CA-BIN-09 | BR-C9 | 0.16846 | 2037 | Branched C9 Alkanes | 44009
CA-BIN-09 | CYC-C9 | 0.12157 | 2056 | C9 cycloalkanes | 44009
CA-BIN-09 | C124-18-5 | 0.0066947 | 1041 | n-decane | 44009
CA-BIN-09 | BR-C10 | 0.050155 | 2106 | Branched C10 Alkanes | 44009
CA-BIN-09 | CYC-C10 | 0.0066891 | 2096 | C10 Cycloalkanes | 44009
CA-BIN-09 | C108-88-3 | 0.015588 | 527 | toluene | 44009
CA-BIN-09 | C100-41-4 | 0.0027643 | 686 | ethylbenzene | 44009
CA-BIN-09 | C108-38-3 | 0.0089014 | 687 | m-xylene | 44009
CA-BIN-09 | C95-47-6 | 0.010809 | 688 | o-xylene | 44009
CA-BIN-09 | C106-42-3 | 0.0033653 | 689 | p-xylene | 44009
CA-BIN-09 | C103-65-1 | 0.00046773 | 886 | n-propylbenzene | 44009
CA-BIN-09 | C98-82-8 | 0.00029765 | 887 | cumene (isopropyl benzene) | 44009
CA-BIN-09 | C620-14-4 | 0.0012586 | 888 | m-ethyltoluene | 44009
CA-BIN-09 | C611-14-3 | 0.00065482 | 889 | o-ethyltoluene | 44009
CA-BIN-09 | C622-96-8 | 0.00065482 | 890 | p-ethyltoluene | 44009
CA-BIN-09 | C526-73-8 | 0.0013947 | 891 | 1,2,3-trimethylbenzene | 44009
CA-BIN-09 | C95-63-6 | 0.0025257 | 892 | 1,2,4-trimethylbenzene | 44009
CA-BIN-09 | C108-67-8 | 0.00088443 | 893 | 1,3,5-trimethylbenzene | 44009
CA-BIN-09 | C496-11-7 | 0.00042644 | 880 | indan | 44009
CA-BIN-10 | C142-82-5 | 0.026937 | 522 | n-heptane | 44010
CA-BIN-10 | CYC-C7 | 0.026941 | 1928 | C7 cycloalkanes | 44010
CA-BIN-10 | C111-65-9 | 0.14163 | 674 | n-octane | 44010
CA-BIN-10 | BR-C8 | 0.08773 | 1978 | Branched C8 Alkanes | 44010
CA-BIN-10 | CYC-C8 | 0.14163 | 2001 | C8 cycloalkanes | 44010
CA-BIN-10 | C111-84-2 | 0.10877 | 861 | n-nonane | 44010
CA-BIN-10 | BR-C9 | 0.15073 | 2037 | Branched C9 Alkanes | 44010
CA-BIN-10 | CYC-C9 | 0.10877 | 2056 | C9 cycloalkanes | 44010
CA-BIN-10 | C124-18-5 | 0.0059914 | 1041 | n-decane | 44010
CA-BIN-10 | BR-C10 | 0.04487 | 2106 | Branched C10 Alkanes | 44010
CA-BIN-10 | CYC-C10 | 0.0059865 | 2096 | C10 Cycloalkanes | 44010
CA-BIN-10 | C108-88-3 | 0.046769 | 527 | toluene | 44010
CA-BIN-10 | C100-41-4 | 0.0082906 | 686 | ethylbenzene | 44010
CA-BIN-10 | C108-38-3 | 0.026717 | 687 | m-xylene | 44010
CA-BIN-10 | C95-47-6 | 0.032436 | 688 | o-xylene | 44010
CA-BIN-10 | C106-42-3 | 0.010098 | 689 | p-xylene | 44010
CA-BIN-10 | C103-65-1 | 0.001413 | 886 | n-propylbenzene | 44010
CA-BIN-10 | C98-82-8 | 0.0008992 | 887 | cumene (isopropyl benzene) | 44010
CA-BIN-10 | C620-14-4 | 0.0037681 | 888 | m-ethyltoluene | 44010
CA-BIN-10 | C611-14-3 | 0.0019611 | 889 | o-ethyltoluene | 44010
CA-BIN-10 | C622-96-8 | 0.0019697 | 890 | p-ethyltoluene | 44010
CA-BIN-10 | C526-73-8 | 0.0041791 | 891 | 1,2,3-trimethylbenzene | 44010
CA-BIN-10 | C95-63-6 | 0.0075704 | 892 | 1,2,4-trimethylbenzene | 44010
CA-BIN-10 | C108-67-8 | 0.0026462 | 893 | 1,3,5-trimethylbenzene | 44010
CA-BIN-10 | C496-11-7 | 0.0012883 | 880 | indan | 44010
CA-BIN-11 | C124-18-5 | 0.030818 | 1041 | n-decane | 44011
CA-BIN-11 | CYC-C10 | 0.030818 | 2096 | C10 Cycloalkanes | 44011
CA-BIN-11 | C1120-21-4 | 0.15228 | 1243 | n-undecane | 44011
CA-BIN-11 | BR-C11 | 0.062893 | 2161 | Branched C11 alkanes | 44011
CA-BIN-11 | CYC-C11 | 0.15228 | 2147 | C11 cycloalkanes | 44011
CA-BIN-11 | C112-40-3 | 0.12843 | 1360 | n-dodecane | 44011
CA-BIN-11 | BR-C12 | 0.1831 | 2199 | Branched C12 Alkanes | 44011
CA-BIN-11 | CYC-C12 | 0.12842 | 2226 | C12 cycloalkanes | 44011
CA-BIN-11 | C629-50-5 | 0.021811 | 1471 | n-tridecane | 44011
CA-BIN-11 | BR-C13 | 0.087336 | 2253 | C13 branched alkanes | 44011
CA-BIN-11 | CYC-C13 | 0.021818 | 2243 | C13 Cycloalkanes | 44011
CA-BIN-12 | C124-18-5 | 0.046225 | 1041 | n-decane | 44012
CA-BIN-12 | C1120-21-4 | 0.22841 | 1243 | n-undecane | 44012
CA-BIN-12 | BR-C11 | 0.094331 | 2161 | Branched C11 alkanes | 44012
CA-BIN-12 | C112-40-3 | 0.19264 | 1360 | n-dodecane | 44012
CA-BIN-12 | BR-C12 | 0.27467 | 2199 | Branched C12 Alkanes | 44012
CA-BIN-12 | C629-50-5 | 0.03272 | 1471 | n-tridecane | 44012
CA-BIN-12 | BR-C13 | 0.13101 | 2253 | C13 branched alkanes | 44012
CA-BIN-13 | CYC-C10 | 0.092451 | 2096 | C10 Cycloalkanes | 44013
CA-BIN-13 | CYC-C11 | 0.45684 | 2147 | C11 cycloalkanes | 44013
CA-BIN-13 | CYC-C12 | 0.38528 | 2226 | C12 cycloalkanes | 44013
CA-BIN-13 | CYC-C13 | 0.06543 | 2243 | C13 Cycloalkanes | 44013
CA-BIN-14 | C124-18-5 | 0.029281 | 1041 | n-decane | 44014
CA-BIN-14 | CYC-C10 | 0.029274 | 2096 | C10 Cycloalkanes | 44014
CA-BIN-14 | C1120-21-4 | 0.14467 | 1243 | n-undecane | 44014
CA-BIN-14 | BR-C11 | 0.059746 | 2161 | Branched C11 alkanes | 44014
CA-BIN-14 | CYC-C11 | 0.14467 | 2147 | C11 cycloalkanes | 44014
CA-BIN-14 | C112-40-3 | 0.122 | 1360 | n-dodecane | 44014
CA-BIN-14 | BR-C12 | 0.17395 | 2199 | Branched C12 Alkanes | 44014
CA-BIN-14 | CYC-C12 | 0.122 | 2226 | C12 cycloalkanes | 44014
CA-BIN-14 | C629-50-5 | 0.020722 | 1471 | n-tridecane | 44014
CA-BIN-14 | BR-C13 | 0.082968 | 2253 | C13 branched alkanes | 44014
CA-BIN-14 | CYC-C13 | 0.020716 | 2243 | C13 Cycloalkanes | 44014
CA-BIN-14 | C10-BEN1 | 0.00021892 | 2120 | C10 Monosubstituted Benzenes | 44014
CA-BIN-14 | C104-51-8 | 0.00018084 | 1091 | n-butylbenzene | 44014
CA-BIN-14 | C135-98-8 | 9.5181e-06 | 1090 | (1-methylpropyl)benzene (sec-butyl benzene) | 44014
CA-BIN-14 | S2-45248 | 0.0015705 | 2129 | c10 dialkyl benzenes | 44014
CA-BIN-14 | C141-93-5 | 0.00030458 | 1102 | 1,3-diethylbenzene (meta) | 44014
CA-BIN-14 | C135-01-3 | 9.5181e-05 | 1105 | 1,2-diethylbenzene (ortho) | 44014
CA-BIN-14 | C105-05-5 | 0.00019036 | 1108 | 1,4-diethylbenzene (para) | 44014
CA-BIN-14 | C527-53-7 | 0.00046639 | 1095 | 1,2,3,5-tetramethylbenzene | 44014
CA-BIN-14 | C10-BEN3 | 0.00237 | 2141 | C10 trialkylbenzenes | 44014
CA-BIN-14 | C25619-60-7 | 0.00059964 | 2134 | tetramethylbenzenes | 44014
CA-BIN-14 | C27133-93-3 | 0.00048751 | 2130 | methylindans | 44014
CA-BIN-14 | C119-64-2 | 1.875e-05 | 1075 | tetralin | 44014
CA-BIN-14 | C91-20-3 | 0.00018179 | 1070 | napthalene | 44014
CA-BIN-14 | C11-BEN1 | 0.00054667 | 2145 | C11 Monosubstituted Benzenes | 44014
CA-BIN-14 | S2-45245 | 0.0015979 | 2179 | c11 dialkyl benzenes | 44014
CA-BIN-14 | S2-45246 | 0.010429 | 2180 | c11 trialkyl benzenes | 44014
CA-BIN-14 | C11-BEN4 | 0.0052459 | 2168 | C11 Tetrasubstituted Benzenes | 44014
CA-BIN-14 | C700-12-9 | 0.00083051 | 1302 | pentamethylbenzene | 44014
CA-BIN-14 | C11-TET | 0.0021051 | 2176 | C11 Tetralin or Indane | 44014
CA-BIN-14 | C90-12-0 | 0.00022185 | 1263 | 1-methyl naphthalene | 44014
CA-BIN-14 | C91-57-6 | 0.00097814 | 1264 | 2-methylnaphthalene | 44014
CA-BIN-14 | C12-BEN1 | 0.00036824 | 2221 | C12 Monosubstituted Benzenes | 44014
CA-BIN-14 | S0-45247 | 0.0010932 | 2220 | c12 dialkyl benzenes | 44014
CA-BIN-14 | C12-BEN3 | 0.011346 | 2212 | C12 Trisubstituted Benzenes | 44014
CA-BIN-14 | C12-NAPH | 0.005495 | 2186 | C12 naphthalenes | 44014
CA-BIN-14 | C13-BEN1 | 5.0009e-05 | 2390 | C13 Monosubstituted Benzenes | 44014
CA-BIN-14 | C13-BEN2 | 0.00012502 | 2391 | C13 Disubstituted Benzenes | 44014
CA-BIN-14 | C13-BEN3 | 0.0013502 | 2392 | C13 Trisubstituted Benzenes | 44014
CA-BIN-14 | C13-NAPH | 0.0015212 | 2234 | C13 naphthalenes | 44014
CA-BIN-15 | C124-18-5 | 0.026196 | 1041 | n-decane | 44015
CA-BIN-15 | CYC-C10 | 0.026195 | 2096 | C10 Cycloalkanes | 44015
CA-BIN-15 | C1120-21-4 | 0.12944 | 1243 | n-undecane | 44015
CA-BIN-15 | BR-C11 | 0.053455 | 2161 | Branched C11 alkanes | 44015
CA-BIN-15 | CYC-C11 | 0.12944 | 2147 | C11 cycloalkanes | 44015
CA-BIN-15 | C112-40-3 | 0.10916 | 1360 | n-dodecane | 44015
CA-BIN-15 | BR-C12 | 0.15564 | 2199 | Branched C12 Alkanes | 44015
CA-BIN-15 | CYC-C12 | 0.10916 | 2226 | C12 cycloalkanes | 44015
CA-BIN-15 | C629-50-5 | 0.018536 | 1471 | n-tridecane | 44015
CA-BIN-15 | BR-C13 | 0.074237 | 2253 | C13 branched alkanes | 44015
CA-BIN-15 | CYC-C13 | 0.018542 | 2243 | C13 Cycloalkanes | 44015
CA-BIN-15 | C10-BEN1 | 0.00066995 | 2120 | C10 Monosubstituted Benzenes | 44015
CA-BIN-15 | C104-51-8 | 0.00054553 | 1091 | n-butylbenzene | 44015
CA-BIN-15 | C135-98-8 | 3.8283e-05 | 1090 | (1-methylpropyl)benzene (sec-butyl benzene) | 44015
CA-BIN-15 | S2-45248 | 0.0046992 | 2129 | c10 dialkyl benzenes | 44015
CA-BIN-15 | C141-93-5 | 0.00091878 | 1102 | 1,3-diethylbenzene (meta) | 44015
CA-BIN-15 | C135-01-3 | 0.00027755 | 1105 | 1,2-diethylbenzene (ortho) | 44015
CA-BIN-15 | C105-05-5 | 0.0005551 | 1108 | 1,4-diethylbenzene (para) | 44015
CA-BIN-15 | C527-53-7 | 0.0013877 | 1095 | 1,2,3,5-tetramethylbenzene | 44015
CA-BIN-15 | C10-BEN3 | 0.0071014 | 2141 | C10 trialkylbenzenes | 44015
CA-BIN-15 | C25619-60-7 | 0.0018089 | 2134 | tetramethylbenzenes | 44015
CA-BIN-15 | C10-BEN1 | 9.5707e-06 | 2120 | C10 Monosubstituted Benzenes | 44015
CA-BIN-15 | C27133-93-3 | 0.0014706 | 2130 | methylindans | 44015
CA-BIN-15 | C119-64-2 | 4.7135e-05 | 1075 | tetralin | 44015
CA-BIN-15 | C91-20-3 | 0.00053923 | 1070 | napthalene | 44015
CA-BIN-15 | C11-BEN1 | 0.0016279 | 2145 | C11 Monosubstituted Benzenes | 44015
CA-BIN-15 | S2-45245 | 0.004778 | 2179 | c11 dialkyl benzenes | 44015
CA-BIN-15 | S2-45246 | 0.031269 | 2180 | c11 trialkyl benzenes | 44015
CA-BIN-15 | C11-BEN4 | 0.015729 | 2168 | C11 Tetrasubstituted Benzenes | 44015
CA-BIN-15 | C700-12-9 | 0.0024947 | 1302 | pentamethylbenzene | 44015
CA-BIN-15 | C11-TET | 0.0063292 | 2176 | C11 Tetralin or Indane | 44015
CA-BIN-15 | C90-12-0 | 0.00067935 | 1263 | 1-methyl naphthalene | 44015
CA-BIN-15 | C91-57-6 | 0.0029405 | 1264 | 2-methylnaphthalene | 44015
CA-BIN-15 | C12-BEN1 | 0.0011224 | 2221 | C12 Monosubstituted Benzenes | 44015
CA-BIN-15 | S0-45247 | 0.0032862 | 2220 | c12 dialkyl benzenes | 44015
CA-BIN-15 | C12-BEN3 | 0.034054 | 2212 | C12 Trisubstituted Benzenes | 44015
CA-BIN-15 | C12-NAPH | 0.016476 | 2186 | C12 naphthalenes | 44015
CA-BIN-15 | C13-BEN1 | 0.00013828 | 2390 | C13 Monosubstituted Benzenes | 44015
CA-BIN-15 | C13-BEN2 | 0.00038971 | 2391 | C13 Disubstituted Benzenes | 44015
CA-BIN-15 | C13-BEN3 | 0.0040479 | 2392 | C13 Trisubstituted Benzenes | 44015
CA-BIN-15 | C13-NAPH | 0.0045768 | 2234 | C13 naphthalenes | 44015
CA-BIN-16 | C629-59-4 | 0.076484 | 1538 | n-tetradecane | 44016
CA-BIN-16 | BR-C14 | 0.012679 | 2276 | C14 branched alkanes | 44016
CA-BIN-16 | CYC-C14 | 0.076486 | 2270 | C14 Cycloalkanes | 44016
CA-BIN-16 | C629-62-9 | 0.16648 | 1591 | n-pentadecane | 44016
CA-BIN-16 | BR-C15 | 0.095693 | 2296 | C15 branched alkanes | 44016
CA-BIN-16 | CYC-C15 | 0.16648 | 2292 | C15 Cycloalkanes | 44016
CA-BIN-16 | C544-76-3 | 0.080977 | 1646 | hexadecane | 44016
CA-BIN-16 | BR-C16 | 0.14443 | 2312 | C16 branched alkanes | 44016
CA-BIN-16 | CYC-C16 | 0.080972 | 2310 | C16 Cycloalkanes | 44016
CA-BIN-16 | C629-78-7 | 0.0094052 | 1688 | n-heptadecane | 44016
CA-BIN-16 | BR-C17 | 0.080524 | 2325 | Branched C17 Alkanes | 44016
CA-BIN-16 | CYC-C17 | 0.009394 | 2324 | C17 cycloalkanes | 44016
CA-BIN-17 | C629-59-4 | 0.11473 | 1538 | n-tetradecane | 44017
CA-BIN-17 | BR-C14 | 0.019016 | 2276 | C14 branched alkanes | 44017
CA-BIN-17 | C629-62-9 | 0.24971 | 1591 | n-pentadecane | 44017
CA-BIN-17 | BR-C15 | 0.14354 | 2296 | C15 branched alkanes | 44017
CA-BIN-17 | C544-76-3 | 0.12147 | 1646 | hexadecane | 44017
CA-BIN-17 | BR-C16 | 0.21665 | 2312 | C16 branched alkanes | 44017
CA-BIN-17 | C629-78-7 | 0.014098 | 1688 | n-heptadecane | 44017
CA-BIN-17 | BR-C17 | 0.12079 | 2325 | Branched C17 Alkanes | 44017
CA-BIN-18 | CYC-C14 | 0.22946 | 2270 | C14 Cycloalkanes | 44018
CA-BIN-18 | CYC-C15 | 0.49941 | 2292 | C15 Cycloalkanes | 44018
CA-BIN-18 | CYC-C16 | 0.24293 | 2310 | C16 Cycloalkanes | 44018
CA-BIN-18 | CYC-C17 | 0.028203 | 2324 | C17 cycloalkanes | 44018
CA-BIN-19 | C629-59-4 | 0.072665 | 1538 | n-tetradecane | 44019
CA-BIN-19 | BR-C14 | 0.012043 | 2276 | C14 branched alkanes | 44019
CA-BIN-19 | CYC-C14 | 0.072666 | 2270 | C14 Cycloalkanes | 44019
CA-BIN-19 | C629-62-9 | 0.15814 | 1591 | n-pentadecane | 44019
CA-BIN-19 | BR-C15 | 0.090908 | 2296 | C15 branched alkanes | 44019
CA-BIN-19 | CYC-C15 | 0.15815 | 2292 | C15 Cycloalkanes | 44019
CA-BIN-19 | C544-76-3 | 0.07692 | 1646 | hexadecane | 44019
CA-BIN-19 | BR-C16 | 0.13721 | 2312 | C16 branched alkanes | 44019
CA-BIN-19 | CYC-C16 | 0.076921 | 2310 | C16 Cycloalkanes | 44019
CA-BIN-19 | C629-78-7 | 0.0089393 | 1688 | n-heptadecane | 44019
CA-BIN-19 | BR-C17 | 0.076489 | 2325 | Branched C17 Alkanes | 44019
CA-BIN-19 | CYC-C17 | 0.0089322 | 2324 | C17 cycloalkanes | 44019
CA-BIN-19 | C14-BEN1 | 0.00010823 | 2266 | C14 monosubstituted benzenes | 44019
CA-BIN-19 | C14-BEN2 | 0.00031115 | 2261 | C14 disubstituted benzenes | 44019
CA-BIN-19 | C14-BEN3 | 0.0031927 | 2262 | C14 trisubstituted benzenes | 44019
CA-BIN-19 | C14-NAPH | 0.010806 | 2263 | C14 naphthalenes | 44019
CA-BIN-19 | C15-BEN1 | 7.2626e-05 | 2283 | C15 monosubstituted benzenes | 44019
CA-BIN-19 | C15-BEN2 | 0.00021788 | 2286 | C15 disubstituted benzenes | 44019
CA-BIN-19 | C15-BEN3 | 0.0022659 | 2285 | C15 trisubstituted benzenes | 44019
CA-BIN-19 | C15-NAPH | 0.023018 | 2281 | C15 naphthalenes | 44019
CA-BIN-19 | C16-NAPH | 0.010021 | 2304 | C16 naphthalenes | 44019
CA-BIN-20 | C629-59-4 | 0.065014 | 1538 | n-tetradecane | 44020
CA-BIN-20 | BR-C14 | 0.010772 | 2276 | C14 branched alkanes | 44020
CA-BIN-20 | CYC-C14 | 0.065013 | 2270 | C14 Cycloalkanes | 44020
CA-BIN-20 | C629-62-9 | 0.1415 | 1591 | n-pentadecane | 44020
CA-BIN-20 | BR-C15 | 0.081341 | 2296 | C15 branched alkanes | 44020
CA-BIN-20 | CYC-C15 | 0.1415 | 2292 | C15 Cycloalkanes | 44020
CA-BIN-20 | C544-76-3 | 0.068829 | 1646 | hexadecane | 44020
CA-BIN-20 | BR-C16 | 0.12277 | 2312 | C16 branched alkanes | 44020
CA-BIN-20 | CYC-C16 | 0.068826 | 2310 | C16 Cycloalkanes | 44020
CA-BIN-20 | C629-78-7 | 0.0079991 | 1688 | n-heptadecane | 44020
CA-BIN-20 | BR-C17 | 0.068448 | 2325 | Branched C17 Alkanes | 44020
CA-BIN-20 | CYC-C17 | 0.0079832 | 2324 | C17 cycloalkanes | 44020
CA-BIN-20 | C14-BEN1 | 0.00031315 | 2266 | C14 monosubstituted benzenes | 44020
CA-BIN-20 | C14-BEN2 | 0.00092583 | 2261 | C14 disubstituted benzenes | 44020
CA-BIN-20 | C14-BEN3 | 0.0095579 | 2262 | C14 trisubstituted benzenes | 44020
CA-BIN-20 | C14-NAPH | 0.032403 | 2263 | C14 naphthalenes | 44020
CA-BIN-20 | C15-BEN1 | 0.00021928 | 2283 | C15 monosubstituted benzenes | 44020
CA-BIN-20 | C15-BEN2 | 0.00065784 | 2286 | C15 disubstituted benzenes | 44020
CA-BIN-20 | C15-BEN3 | 0.0067977 | 2285 | C15 trisubstituted benzenes | 44020
CA-BIN-20 | C15-NAPH | 0.069057 | 2281 | C15 naphthalenes | 44020
CA-BIN-20 | C16-NAPH | 0.030075 | 2304 | C16 naphthalenes | 44020
CA-BIN-21 | C108-88-3 | 0.0044221 | 527 | toluene | 44021
CA-BIN-21 | C100-41-4 | 0.10283 | 686 | ethylbenzene | 44021
CA-BIN-21 | C108-38-3 | 0.33147 | 687 | m-xylene | 44021
CA-BIN-21 | C95-47-6 | 0.40244 | 688 | o-xylene | 44021
CA-BIN-21 | C106-42-3 | 0.12528 | 689 | p-xylene | 44021
CA-BIN-21 | C103-65-1 | 0.0018383 | 886 | n-propylbenzene | 44021
CA-BIN-21 | C98-82-8 | 0.0011682 | 887 | cumene (isopropyl benzene) | 44021
CA-BIN-21 | C620-14-4 | 0.0049263 | 888 | m-ethyltoluene | 44021
CA-BIN-21 | C611-14-3 | 0.0025627 | 889 | o-ethyltoluene | 44021
CA-BIN-21 | C622-96-8 | 0.0025718 | 890 | p-ethyltoluene | 44021
CA-BIN-21 | C526-73-8 | 0.0054606 | 891 | 1,2,3-trimethylbenzene | 44021
CA-BIN-21 | C95-63-6 | 0.0098888 | 892 | 1,2,4-trimethylbenzene | 44021
CA-BIN-21 | C108-67-8 | 0.0034593 | 893 | 1,3,5-trimethylbenzene | 44021
CA-BIN-21 | C496-11-7 | 0.0016828 | 880 | indan | 44021
CA-BIN-22 | C103-65-1 | 0.031445 | 886 | n-propylbenzene | 44022
CA-BIN-22 | C98-82-8 | 0.019986 | 887 | cumene (isopropyl benzene) | 44022
CA-BIN-22 | C620-14-4 | 0.084036 | 888 | m-ethyltoluene | 44022
CA-BIN-22 | C611-14-3 | 0.043723 | 889 | o-ethyltoluene | 44022
CA-BIN-22 | C622-96-8 | 0.043965 | 890 | p-ethyltoluene | 44022
CA-BIN-22 | C526-73-8 | 0.093229 | 891 | 1,2,3-trimethylbenzene | 44022
CA-BIN-22 | C95-63-6 | 0.16876 | 892 | 1,2,4-trimethylbenzene | 44022
CA-BIN-22 | C108-67-8 | 0.058968 | 893 | 1,3,5-trimethylbenzene | 44022
CA-BIN-22 | S2-98049 | 8.9946e-06 | 2065 | c9 alkyl benzenes | 44022
CA-BIN-22 | C496-11-7 | 0.02868 | 880 | indan | 44022
CA-BIN-22 | C10-BEN1 | 0.014172 | 2120 | C10 Monosubstituted Benzenes | 44022
CA-BIN-22 | C104-51-8 | 0.011671 | 1091 | n-butylbenzene | 44022
CA-BIN-22 | C135-98-8 | 0.00076336 | 1090 | (1-methylpropyl)benzene (sec-butyl benzene) | 44022
CA-BIN-22 | S2-45248 | 0.10006 | 2129 | c10 dialkyl benzenes | 44022
CA-BIN-22 | C141-93-5 | 0.019486 | 1102 | 1,3-diethylbenzene (meta) | 44022
CA-BIN-22 | C135-01-3 | 0.0058458 | 1105 | 1,2-diethylbenzene (ortho) | 44022
CA-BIN-22 | C105-05-5 | 0.011882 | 1108 | 1,4-diethylbenzene (para) | 44022
CA-BIN-22 | C527-53-7 | 0.02954 | 1095 | 1,2,3,5-tetramethylbenzene | 44022
CA-BIN-22 | C10-BEN3 | 0.15125 | 2141 | C10 trialkylbenzenes | 44022
CA-BIN-22 | C25619-60-7 | 0.03854 | 2134 | tetramethylbenzenes | 44022
CA-BIN-22 | C10-BEN1 | 0.00019084 | 2120 | C10 Monosubstituted Benzenes | 44022
CA-BIN-22 | C27133-93-3 | 0.031362 | 2130 | methylindans | 44022
CA-BIN-22 | C119-64-2 | 0.00098934 | 1075 | tetralin | 44022
CA-BIN-22 | C91-20-3 | 0.011452 | 1070 | napthalene | 44022
CA-BIN-23 | C10-BEN1 | 0.0044022 | 2120 | C10 Monosubstituted Benzenes | 44023
CA-BIN-23 | C104-51-8 | 0.0036218 | 1091 | n-butylbenzene | 44023
CA-BIN-23 | C135-98-8 | 0.00024012 | 1090 | (1-methylpropyl)benzene (sec-butyl benzene) | 44023
CA-BIN-23 | S2-45248 | 0.031055 | 2129 | c10 dialkyl benzenes | 44023
CA-BIN-23 | C141-93-5 | 0.006043 | 1102 | 1,3-diethylbenzene (meta) | 44023
CA-BIN-23 | C135-01-3 | 0.0018109 | 1105 | 1,2-diethylbenzene (ortho) | 44023
CA-BIN-23 | C105-05-5 | 0.0036918 | 1108 | 1,4-diethylbenzene (para) | 44023
CA-BIN-23 | C527-53-7 | 0.0091645 | 1095 | 1,2,3,5-tetramethylbenzene | 44023
CA-BIN-23 | C10-BEN3 | 0.046933 | 2141 | C10 trialkylbenzenes | 44023
CA-BIN-23 | C25619-60-7 | 0.011966 | 2134 | tetramethylbenzenes | 44023
CA-BIN-23 | C10-BEN1 | 6.0029e-05 | 2120 | C10 Monosubstituted Benzenes | 44023
CA-BIN-23 | C27133-93-3 | 0.0097364 | 2130 | methylindans | 44023
CA-BIN-23 | C119-64-2 | 0.00030549 | 1075 | tetralin | 44023
CA-BIN-23 | C91-20-3 | 0.0035541 | 1070 | napthalene | 44023
CA-BIN-23 | C11-BEN1 | 0.018554 | 2145 | C11 Monosubstituted Benzenes | 44023
CA-BIN-23 | S2-45245 | 0.054501 | 2179 | c11 dialkyl benzenes | 44023
CA-BIN-23 | S2-45246 | 0.35668 | 2180 | c11 trialkyl benzenes | 44023
CA-BIN-23 | C11-BEN4 | 0.17936 | 2168 | C11 Tetrasubstituted Benzenes | 44023
CA-BIN-23 | C700-12-9 | 0.028422 | 1302 | pentamethylbenzene | 44023
CA-BIN-23 | C11-TET | 0.072181 | 2176 | C11 Tetralin or Indane | 44023
CA-BIN-23 | C90-12-0 | 0.0077378 | 1263 | 1-methyl naphthalene | 44023
CA-BIN-23 | C91-57-6 | 0.033569 | 1264 | 2-methylnaphthalene | 44023
CA-BIN-23 | C12-BEN1 | 0.0023708 | 2221 | C12 Monosubstituted Benzenes | 44023
CA-BIN-23 | S0-45247 | 0.0069673 | 2220 | c12 dialkyl benzenes | 44023
CA-BIN-23 | C12-BEN3 | 0.072153 | 2212 | C12 Trisubstituted Benzenes | 44023
CA-BIN-23 | C12-NAPH | 0.034924 | 2186 | C12 naphthalenes | 44023
CA-BIN-24 | C13-BEN1 | 0.0019391 | 2390 | C13 Monosubstituted Benzenes | 44024
CA-BIN-24 | C13-BEN2 | 0.0056978 | 2391 | C13 Disubstituted Benzenes | 44024
CA-BIN-24 | C13-BEN3 | 0.058984 | 2392 | C13 Trisubstituted Benzenes | 44024
CA-BIN-24 | C13-NAPH | 0.066618 | 2234 | C13 naphthalenes | 44024
CA-BIN-24 | C14-BEN1 | 0.0046313 | 2266 | C14 monosubstituted benzenes | 44024
CA-BIN-24 | C14-BEN2 | 0.013607 | 2261 | C14 disubstituted benzenes | 44024
CA-BIN-24 | C14-BEN3 | 0.14087 | 2262 | C14 trisubstituted benzenes | 44024
CA-BIN-24 | C14-NAPH | 0.47732 | 2263 | C14 naphthalenes | 44024
CA-BIN-24 | C15-BEN1 | 0.00067738 | 2283 | C15 monosubstituted benzenes | 44024
CA-BIN-24 | C15-BEN2 | 0.0019706 | 2286 | C15 disubstituted benzenes | 44024
CA-BIN-24 | C15-BEN3 | 0.020398 | 2285 | C15 trisubstituted benzenes | 44024
CA-BIN-24 | C15-NAPH | 0.20729 | 2281 | C15 naphthalenes | 44024

## Rcode
library(plyr)
library(data.table)
library(reshape)
library(ggplot2)
library(wq)
library(NADA)
library(WriteXLS)
data.dir<-"D:/speciate/carb/"
binfile<-fread(paste(data.dir,"binfile.csv",sep=''),
colClasses=c("bin_id"="character",
"SAROAD"="character"
),header=T,fill=T,sep = ",",stringsAsFactors=F)
setkey(binfile,SAROAD)
adhesives<-read.csv(paste(data.dir,"adhesives.csv",sep=''),
colClasses=c("CARB.PROFILE.NUMBER"="character",
"SAROAD"="character"
),header=T,fill=T,sep = ",",stringsAsFactors=F)
adhesives1<-merge(adhesives,binfile,all.x=TRUE)
adhesives1$type<-"adhesives"
adhesives1$P_NUM<-paste("CARB",adhesives1$CARB.PROFILE.NUMBER,sep="")
household<-read.csv(paste(data.dir,"household.csv",sep=''),
colClasses=c("CARB.PROFILE.NUMBER"="character",
"SAROAD"="character"
),header=T,fill=T,sep = ",",stringsAsFactors=F)
household1<-merge(household,binfile,all.x=TRUE)
household1$type<-"household"
household1$P_NUM<-paste("CARB",household1$CARB.PROFILE.NUMBER,sep="")
PersonalCare<-read.csv(paste(data.dir,"PersonalCare.csv",sep=''),
colClasses=c("CARB.PROFILE.NUMBER"="character",
"SAROAD"="character"
),header=T,fill=T,sep = ",",stringsAsFactors=F)
PersonalCare1<-merge(PersonalCare,binfile,all.x=TRUE)
PersonalCare1$type<-"PersonalCare"
PersonalCare1$P_NUM<-paste("CARB",PersonalCare1$CARB.PROFILE.NUMBER,sep="")
autoaftermarket<-read.csv(paste(data.dir,"autoaftermarket.csv",sep=''),
colClasses=c("CARB.PROFILE.NUMBER"="character",
"SAROAD"="character"
),header=T,fill=T,sep = ",",stringsAsFactors=F)
autoaftermarket1<-merge(autoaftermarket,binfile,all.x=TRUE)
autoaftermarket1$type<-"autoaftermarket"
autoaftermarket1$P_NUM<-paste("CARB",autoaftermarket1$CARB.PROFILE.NUMBER,sep="")
fifra<-read.csv(paste(data.dir,"fifra.csv",sep=''),
colClasses=c("CARB.PROFILE.NUMBER"="character",
"SAROAD"="character"
),header=T,fill=T,sep = ",",stringsAsFactors=F)
fifra1<-merge(fifra,binfile,all.x=TRUE)
fifra1$type<-"FIFRA"
fifra1$P_NUM<-paste("CARB",fifra1$CARB.PROFILE.NUMBER,sep="")
architectural<-read.csv(paste(data.dir,"architectural.csv",sep=''),
colClasses=c("CARB.PROFILE.NUMBER"="character",
"SAROAD"="character"
),header=T,fill=T,sep = ",",stringsAsFactors=F)
architectural1<-merge(architectural,binfile,all.x=TRUE)
architectural1$type<-"architectural"
architectural1$P_NUM<-paste("CARB",architectural1$CARB.PROFILE.NUMBER,sep="")
combine1<-rbind(adhesives,household,PersonalCare,autoaftermarket,fifra,architectural)
names(combine1)[names(combine1) == "CARB.PROFILE.NUMBER"] <- "CARB_PROFILE_NO"
write.table( combine1,quote=T,row.names=F,file=paste(data.dir,"origcarb.csv",sep=''),sep=',')
combine<-rbind(adhesives1,household1,PersonalCare1,autoaftermarket1,fifra1,architectural1)
combine$fraction_use<-ifelse(is.na(combine$fraction), combine$WEIGHT.FRACTION, combine$WEIGHT.FRACTION*combine$fraction)
combine$species_use<-ifelse(is.na(combine$component_name), combine$SPECIES, combine$component_name)
combine$species_use<-toupper(combine$species_use)
combine<-data.table(combine)
combine_order<-combine[order(P_NUM,SAROAD,species_use),]
combine2<-combine[,list(final_frac=sum(fraction_use)),by=list(P_NUM,CARB.PROFILE.NUMBER,OG.PROFILE.NAME,species_use,type)]
combine3 <- combine2[order(P_NUM,species_use),]
write.table( combine_order,quote=T,row.names=F,file=paste(data.dir,"combine_order.csv",sep=''),sep=',')
write.table( combine3,quote=T,row.names=F,file=paste(data.dir,"combine3.csv",sep=''),sep=',')

## adhesives
CARB PROFILE NUMBER | OG PROFILE NAME | SAROAD | WEIGHT FRACTION | SPECIES
3001 | CONS PRD- CONSTRUCTION, PANEL, OR FLOOR COVERING ADHESIVE (2010 UPDATE) | 43220 | 0.00084159 | N-PENTANE
3001 | CONS PRD- CONSTRUCTION, PANEL, OR FLOOR COVERING ADHESIVE (2010 UPDATE) | 43229 | 0.05726 | 2-METHYLPENTANE
3001 | CONS PRD- CONSTRUCTION, PANEL, OR FLOOR COVERING ADHESIVE (2010 UPDATE) | 43230 | 0.028434 | 3-METHYLPENTANE
3001 | CONS PRD- CONSTRUCTION, PANEL, OR FLOOR COVERING ADHESIVE (2010 UPDATE) | 43231 | 0.016017 | Hexane
3001 | CONS PRD- CONSTRUCTION, PANEL, OR FLOOR COVERING ADHESIVE (2010 UPDATE) | 43242 | 0.00084159 | CYCLOPENTANE
3001 | CONS PRD- CONSTRUCTION, PANEL, OR FLOOR COVERING ADHESIVE (2010 UPDATE) | 43248 | 0.012586 | Cyclohexane
3001 | CONS PRD- CONSTRUCTION, PANEL, OR FLOOR COVERING ADHESIVE (2010 UPDATE) | 43271 | 3.531e-05 | 2,4-DIMETHYLPENTANE
3001 | CONS PRD- CONSTRUCTION, PANEL, OR FLOOR COVERING ADHESIVE (2010 UPDATE) | 43291 | 0.017938 | 2,2-DIMETHYLBUTANE
3001 | CONS PRD- CONSTRUCTION, PANEL, OR FLOOR COVERING ADHESIVE (2010 UPDATE) | 43302 | 0.0088798 | ETHYL ALCOHOL
3001 | CONS PRD- CONSTRUCTION, PANEL, OR FLOOR COVERING ADHESIVE (2010 UPDATE) | 43366 | 2.64e-06 | Dipropylene glycol monomethyl ether
3001 | CONS PRD- CONSTRUCTION, PANEL, OR FLOOR COVERING ADHESIVE (2010 UPDATE) | 43369 | 0.029062 | Propylene glycol
3001 | CONS PRD- CONSTRUCTION, PANEL, OR FLOOR COVERING ADHESIVE (2010 UPDATE) | 43370 | 0.021062 | Ethylene glycol
3001 | CONS PRD- CONSTRUCTION, PANEL, OR FLOOR COVERING ADHESIVE (2010 UPDATE) | 43432 | 0.0439 | METHYL ACETATE
3001 | CONS PRD- CONSTRUCTION, PANEL, OR FLOOR COVERING ADHESIVE (2010 UPDATE) | 43551 | 0.081135 | [D] Acetone [Deleted/Obsolete Emittent ID]
3001 | CONS PRD- CONSTRUCTION, PANEL, OR FLOOR COVERING ADHESIVE (2010 UPDATE) | 43602 | 2.49e-05 | Propylene oxide
3001 | CONS PRD- CONSTRUCTION, PANEL, OR FLOOR COVERING ADHESIVE (2010 UPDATE) | 43723 | 9.913e-05 | ETHANOLAMINE
3001 | CONS PRD- CONSTRUCTION, PANEL, OR FLOOR COVERING ADHESIVE (2010 UPDATE) | 43725 | 0.0054217 | TRIETHANOLAMINE
3001 | CONS PRD- CONSTRUCTION, PANEL, OR FLOOR COVERING ADHESIVE (2010 UPDATE) | 43802 | 0.0036827 | Methylene chloride {Dichloromethane}
3001 | CONS PRD- CONSTRUCTION, PANEL, OR FLOOR COVERING ADHESIVE (2010 UPDATE) | 44001 | 0.0024091 | architecural coatings/consumer products bin 1
3001 | CONS PRD- CONSTRUCTION, PANEL, OR FLOOR COVERING ADHESIVE (2010 UPDATE) | 44002 | 0.0096567 | architecural coatings/consumer products bin 2
3001 | CONS PRD- CONSTRUCTION, PANEL, OR FLOOR COVERING ADHESIVE (2010 UPDATE) | 44003 | 0.00062346 | architecural coatings/consumer products bin 3
3001 | CONS PRD- CONSTRUCTION, PANEL, OR FLOOR COVERING ADHESIVE (2010 UPDATE) | 44005 | 9.777e-05 | architecural coatings/consumer products bin 5
3001 | CONS PRD- CONSTRUCTION, PANEL, OR FLOOR COVERING ADHESIVE (2010 UPDATE) | 44006 | 0.35602 | architecural coatings/consumer products bin 6
3001 | CONS PRD- CONSTRUCTION, PANEL, OR FLOOR COVERING ADHESIVE (2010 UPDATE) | 44010 | 7.77e-06 | architecural coatings/consumer products bin 10
3001 | CONS PRD- CONSTRUCTION, PANEL, OR FLOOR COVERING ADHESIVE (2010 UPDATE) | 44011 | 0.066281 | architecural coatings/consumer products bin 11
3001 | CONS PRD- CONSTRUCTION, PANEL, OR FLOOR COVERING ADHESIVE (2010 UPDATE) | 44012 | 1.377e-05 | architecural coatings/consumer products bin 12
3001 | CONS PRD- CONSTRUCTION, PANEL, OR FLOOR COVERING ADHESIVE (2010 UPDATE) | 44015 | 7.551e-05 | architecural coatings/consumer products bin 15
3001 | CONS PRD- CONSTRUCTION, PANEL, OR FLOOR COVERING ADHESIVE (2010 UPDATE) | 44016 | 0.04981 | architecural coatings/consumer products bin 16
3001 | CONS PRD- CONSTRUCTION, PANEL, OR FLOOR COVERING ADHESIVE (2010 UPDATE) | 45102 | 0.11388 | Xylenes (mixed)
3001 | CONS PRD- CONSTRUCTION, PANEL, OR FLOOR COVERING ADHESIVE (2010 UPDATE) | 45202 | 0.016261 | Toluene
3001 | CONS PRD- CONSTRUCTION, PANEL, OR FLOOR COVERING ADHESIVE (2010 UPDATE) | 45203 | 0.027494 | Ethyl benzene
3001 | CONS PRD- CONSTRUCTION, PANEL, OR FLOOR COVERING ADHESIVE (2010 UPDATE) | 98001 | 0.020564 | 2,3-DIMETHYLBUTANE
3001 | CONS PRD- CONSTRUCTION, PANEL, OR FLOOR COVERING ADHESIVE (2010 UPDATE) | 98110 | 1.642e-05 | Diethylene glycol monobutyl ether
3001 | CONS PRD- CONSTRUCTION, PANEL, OR FLOOR COVERING ADHESIVE (2010 UPDATE) | 98119 | 0.0016145 | Vinyl acetate
3001 | CONS PRD- CONSTRUCTION, PANEL, OR FLOOR COVERING ADHESIVE (2010 UPDATE) | 98132 | 0.00084159 | ISOPENTANE
3001 | CONS PRD- CONSTRUCTION, PANEL, OR FLOOR COVERING ADHESIVE (2010 UPDATE) | 99166 | 2.923e-05 | VOLATILE METHYL SILOXANES (VMS)
3001 | CONS PRD- CONSTRUCTION, PANEL, OR FLOOR COVERING ADHESIVE (2010 UPDATE) | 99168 | 0.0068053 | AGGREGATED VOCS < 1.0%
3001 | CONS PRD- CONSTRUCTION, PANEL, OR FLOOR COVERING ADHESIVE (2010 UPDATE) | 99211 | 9.61e-06 | 2-AMINO-2-METHYL-1-PROPANOL
3001 | CONS PRD- CONSTRUCTION, PANEL, OR FLOOR COVERING ADHESIVE (2010 UPDATE) | 99247 | 0.00026705 | 2,2,4-TRIMETHYL-1,3-PENTANEDIOL ISOBUTYRATE {TEXANOL}
3002 | CONS PRD- GENERAL PURPOSE ADHESIVE (2010 UPDATE) | 43301 | 0.0001282 | Methanol
3002 | CONS PRD- GENERAL PURPOSE ADHESIVE (2010 UPDATE) | 43302 | 0.0004013 | ETHYL ALCOHOL
3002 | CONS PRD- GENERAL PURPOSE ADHESIVE (2010 UPDATE) | 43315 | 1.62e-05 | Tetrahydrophthalic anhydride
3002 | CONS PRD- GENERAL PURPOSE ADHESIVE (2010 UPDATE) | 43369 | 0.27576 | Propylene glycol
3002 | CONS PRD- GENERAL PURPOSE ADHESIVE (2010 UPDATE) | 43370 | 0.0003211 | Ethylene glycol
3002 | CONS PRD- GENERAL PURPOSE ADHESIVE (2010 UPDATE) | 43374 | 8.03e-05 | Dipropylene glycol
3002 | CONS PRD- GENERAL PURPOSE ADHESIVE (2010 UPDATE) | 43404 | 0.0007561 | ACETIC ACID
3002 | CONS PRD- GENERAL PURPOSE ADHESIVE (2010 UPDATE) | 43434 | 1.01e-05 | PROPYL ACETATE
3002 | CONS PRD- GENERAL PURPOSE ADHESIVE (2010 UPDATE) | 43552 | 0.0049117 | Methyl ethyl ketone {2-Butanone}
3002 | CONS PRD- GENERAL PURPOSE ADHESIVE (2010 UPDATE) | 43817 | 0.46875 | Perchloroethylene {Tetrachloroethene}
3002 | CONS PRD- GENERAL PURPOSE ADHESIVE (2010 UPDATE) | 43904 | 4e-06 | G-Glycidoxypropyltrimethoxysilane
3002 | CONS PRD- GENERAL PURPOSE ADHESIVE (2010 UPDATE) | 43968 | 0.0003204 | 2-Methacrylic Acid
3002 | CONS PRD- GENERAL PURPOSE ADHESIVE (2010 UPDATE) | 43991 | 0.0018077 | Tetrahydrofurfuryl Methacrylate
3002 | CONS PRD- GENERAL PURPOSE ADHESIVE (2010 UPDATE) | 44001 | 4.72e-05 | architecural coatings/consumer products bin 1
3002 | CONS PRD- GENERAL PURPOSE ADHESIVE (2010 UPDATE) | 44003 | 0.002126 | architecural coatings/consumer products bin 3
3002 | CONS PRD- GENERAL PURPOSE ADHESIVE (2010 UPDATE) | 44006 | 0.064208 | architecural coatings/consumer products bin 6
3002 | CONS PRD- GENERAL PURPOSE ADHESIVE (2010 UPDATE) | 44011 | 0.0042912 | architecural coatings/consumer products bin 11
3002 | CONS PRD- GENERAL PURPOSE ADHESIVE (2010 UPDATE) | 44015 | 3.4e-06 | architecural coatings/consumer products bin 15
3002 | CONS PRD- GENERAL PURPOSE ADHESIVE (2010 UPDATE) | 44016 | 0.010638 | architecural coatings/consumer products bin 16
3002 | CONS PRD- GENERAL PURPOSE ADHESIVE (2010 UPDATE) | 44021 | 0.0018083 | architecural coatings/consumer products bin 21
3002 | CONS PRD- GENERAL PURPOSE ADHESIVE (2010 UPDATE) | 45202 | 0.017594 | Toluene
3002 | CONS PRD- GENERAL PURPOSE ADHESIVE (2010 UPDATE) | 45220 | 0.0001295 | Styrene
3002 | CONS PRD- GENERAL PURPOSE ADHESIVE (2010 UPDATE) | 98119 | 3.17e-05 | Vinyl acetate
3002 | CONS PRD- GENERAL PURPOSE ADHESIVE (2010 UPDATE) | 99168 | 0.0028241 | AGGREGATED VOCS < 1.0%
3002 | CONS PRD- GENERAL PURPOSE ADHESIVE (2010 UPDATE) | 99180 | 0.033998 | Methyl methacrylate
3002 | CONS PRD- GENERAL PURPOSE ADHESIVE (2010 UPDATE) | 99204 | 0.0006077 | diethylenetriamine
3002 | CONS PRD- GENERAL PURPOSE ADHESIVE (2010 UPDATE) | 99211 | 5.4e-06 | 2-AMINO-2-METHYL-1-PROPANOL
3002 | CONS PRD- GENERAL PURPOSE ADHESIVE (2010 UPDATE) | 99235 | 0.10838 | ETHYL CYANOACRYLATE
3002 | CONS PRD- GENERAL PURPOSE ADHESIVE (2010 UPDATE) | 99247 | 2.5e-05 | 2,2,4-TRIMETHYL-1,3-PENTANEDIOL ISOBUTYRATE {TEXANOL}
3002 | CONS PRD- GENERAL PURPOSE ADHESIVE (2010 UPDATE) | 99435 | 1.42e-05 | Cumene hydroperoxide
3003 | CONS PRD- AEROSOL ADHESIVE (INCLUDING INDSTRIAL) (2010 UPDATE) | 43204 | 0.069653 | PROPANE
3003 | CONS PRD- AEROSOL ADHESIVE (INCLUDING INDSTRIAL) (2010 UPDATE) | 43212 | 0.057661 | N-BUTANE
3003 | CONS PRD- AEROSOL ADHESIVE (INCLUDING INDSTRIAL) (2010 UPDATE) | 43214 | 0.00561 | ISOBUTANE
3003 | CONS PRD- AEROSOL ADHESIVE (INCLUDING INDSTRIAL) (2010 UPDATE) | 43432 | 0.001123 | METHYL ACETATE
3003 | CONS PRD- AEROSOL ADHESIVE (INCLUDING INDSTRIAL) (2010 UPDATE) | 43551 | 0.44452 | [D] Acetone [Deleted/Obsolete Emittent ID]
3003 | CONS PRD- AEROSOL ADHESIVE (INCLUDING INDSTRIAL) (2010 UPDATE) | 44001 | 0.076659 | architecural coatings/consumer products bin 1
3003 | CONS PRD- AEROSOL ADHESIVE (INCLUDING INDSTRIAL) (2010 UPDATE) | 44002 | 0.29607 | architecural coatings/consumer products bin 2
3003 | CONS PRD- AEROSOL ADHESIVE (INCLUDING INDSTRIAL) (2010 UPDATE) | 44003 | 0.011368 | architecural coatings/consumer products bin 3
3003 | CONS PRD- AEROSOL ADHESIVE (INCLUDING INDSTRIAL) (2010 UPDATE) | 44021 | 3.05e-05 | architecural coatings/consumer products bin 21
3003 | CONS PRD- AEROSOL ADHESIVE (INCLUDING INDSTRIAL) (2010 UPDATE) | 45202 | 0.029882 | Toluene
3003 | CONS PRD- AEROSOL ADHESIVE (INCLUDING INDSTRIAL) (2010 UPDATE) | 45300 | 6.25e-05 | Phenol
3003 | CONS PRD- AEROSOL ADHESIVE (INCLUDING INDSTRIAL) (2010 UPDATE) | 98018 | 0.0056667 | DIMETHYL ETHER
3003 | CONS PRD- AEROSOL ADHESIVE (INCLUDING INDSTRIAL) (2010 UPDATE) | 99147 | 9e-07 | OTHER, MISC. EXEMPT COMPOUNDS AGGREGATED IN PROFILE
3003 | CONS PRD- AEROSOL ADHESIVE (INCLUDING INDSTRIAL) (2010 UPDATE) | 99174 | 0.0015602 | 1,1-Difluoroethane {Freon 152a}
3003 | CONS PRD- AEROSOL ADHESIVE (INCLUDING INDSTRIAL) (2010 UPDATE) | 99265 | 0.0001401 | HYDROCARBON PROPELLANT {LPG}
3096 | CONS PRD- ALL OTHER ADHESIVES (2010 UPDATE) | 43204 | 0.0004529 | PROPANE
3096 | CONS PRD- ALL OTHER ADHESIVES (2010 UPDATE) | 43214 | 0.0006272 | ISOBUTANE
3096 | CONS PRD- ALL OTHER ADHESIVES (2010 UPDATE) | 43230 | 0.0013527 | 3-METHYLPENTANE
3096 | CONS PRD- ALL OTHER ADHESIVES (2010 UPDATE) | 43262 | 0.0002429 | METHYLCYCLOPENTANE
3096 | CONS PRD- ALL OTHER ADHESIVES (2010 UPDATE) | 43264 | 0.0004337 | CYCLOHEXANONE
3096 | CONS PRD- ALL OTHER ADHESIVES (2010 UPDATE) | 43301 | 0.0019046 | Methanol
3096 | CONS PRD- ALL OTHER ADHESIVES (2010 UPDATE) | 43302 | 5.67e-05 | ETHYL ALCOHOL
3096 | CONS PRD- ALL OTHER ADHESIVES (2010 UPDATE) | 43304 | 0.0001833 | Isopropyl alcohol
3096 | CONS PRD- ALL OTHER ADHESIVES (2010 UPDATE) | 43305 | 1.5e-06 | n-Butyl alcohol
3096 | CONS PRD- ALL OTHER ADHESIVES (2010 UPDATE) | 43316 | 9.1e-06 | N,N-Dimethylbenzylamine
3096 | CONS PRD- ALL OTHER ADHESIVES (2010 UPDATE) | 43317 | 3e-06 | Eugenol
3096 | CONS PRD- ALL OTHER ADHESIVES (2010 UPDATE) | 43318 | 3e-06 | Isopropyl-2-cyanoacrylate
3096 | CONS PRD- ALL OTHER ADHESIVES (2010 UPDATE) | 43369 | 0.080305 | Propylene glycol
3096 | CONS PRD- ALL OTHER ADHESIVES (2010 UPDATE) | 43370 | 0.0002938 | Ethylene glycol
3096 | CONS PRD- ALL OTHER ADHESIVES (2010 UPDATE) | 43374 | 0.0003424 | Dipropylene glycol
3096 | CONS PRD- ALL OTHER ADHESIVES (2010 UPDATE) | 43390 | 0.0014792 | TETRAHYDROFURAN
3096 | CONS PRD- ALL OTHER ADHESIVES (2010 UPDATE) | 43404 | 6e-07 | ACETIC ACID
3096 | CONS PRD- ALL OTHER ADHESIVES (2010 UPDATE) | 43407 | 3.79e-05 | Acrylic acid
3096 | CONS PRD- ALL OTHER ADHESIVES (2010 UPDATE) | 43431 | 0.0007256 | Propylene glycol monomethyl ether acetate
3096 | CONS PRD- ALL OTHER ADHESIVES (2010 UPDATE) | 43432 | 0.0001061 | METHYL ACETATE
3096 | CONS PRD- ALL OTHER ADHESIVES (2010 UPDATE) | 43433 | 0.0008831 | ETHYL ACETATE
3096 | CONS PRD- ALL OTHER ADHESIVES (2010 UPDATE) | 43435 | 0.0031118 | N-BUTYL ACETATE
3096 | CONS PRD- ALL OTHER ADHESIVES (2010 UPDATE) | 43450 | 8.2e-06 | Dimethyl formamide
3096 | CONS PRD- ALL OTHER ADHESIVES (2010 UPDATE) | 43502 | 0.0002457 | Formaldehyde
3096 | CONS PRD- ALL OTHER ADHESIVES (2010 UPDATE) | 43551 | 0.0057958 | [D] Acetone [Deleted/Obsolete Emittent ID]
3096 | CONS PRD- ALL OTHER ADHESIVES (2010 UPDATE) | 43552 | 0.012289 | Methyl ethyl ketone {2-Butanone}
3096 | CONS PRD- ALL OTHER ADHESIVES (2010 UPDATE) | 43560 | 0.0005989 | Methyl isobutyl ketone {Hexone}
3096 | CONS PRD- ALL OTHER ADHESIVES (2010 UPDATE) | 43723 | 0.0001627 | ETHANOLAMINE
3096 | CONS PRD- ALL OTHER ADHESIVES (2010 UPDATE) | 43725 | 0.0013638 | TRIETHANOLAMINE
3096 | CONS PRD- ALL OTHER ADHESIVES (2010 UPDATE) | 43802 | 0.0001504 | Methylene chloride {Dichloromethane}
3096 | CONS PRD- ALL OTHER ADHESIVES (2010 UPDATE) | 43804 | 8.4e-06 | Carbon tetrachloride
3096 | CONS PRD- ALL OTHER ADHESIVES (2010 UPDATE) | 43817 | 0.0075998 | Perchloroethylene {Tetrachloroethene}
3096 | CONS PRD- ALL OTHER ADHESIVES (2010 UPDATE) | 43879 | 5.91e-05 | N-Butyl Glycidyl Ether
3096 | CONS PRD- ALL OTHER ADHESIVES (2010 UPDATE) | 43882 | 7.22e-05 | N,N-Dimethyl-O-Toluidine
3096 | CONS PRD- ALL OTHER ADHESIVES (2010 UPDATE) | 43883 | 0.0001562 | N,N-Diethyl-P-Toluidine
3096 | CONS PRD- ALL OTHER ADHESIVES (2010 UPDATE) | 43887 | 0.0001227 | Methyl Cyanoacrylate
3096 | CONS PRD- ALL OTHER ADHESIVES (2010 UPDATE) | 43899 | 0.0018085 | Hydroxyethyl Methacrylate
3096 | CONS PRD- ALL OTHER ADHESIVES (2010 UPDATE) | 43900 | 7.31e-05 | Hydroxypropyl Methacrylate
3096 | CONS PRD- ALL OTHER ADHESIVES (2010 UPDATE) | 43915 | 0.0002751 | Ethoxyethyl Cyanoacrylate
3096 | CONS PRD- ALL OTHER ADHESIVES (2010 UPDATE) | 43928 | 1.96e-05 | Diethylene Glycol Monomethacrylate
3096 | CONS PRD- ALL OTHER ADHESIVES (2010 UPDATE) | 43961 | 0.0001979 | 2-Propenyl Isothiocyanate
3096 | CONS PRD- ALL OTHER ADHESIVES (2010 UPDATE) | 43963 | 5.5e-05 | 2-Phenyl-2-Propanol
3096 | CONS PRD- ALL OTHER ADHESIVES (2010 UPDATE) | 43968 | 0.000106 | 2-Methacrylic Acid
3096 | CONS PRD- ALL OTHER ADHESIVES (2010 UPDATE) | 43986 | 1.2e-06 | 1-Acetyl-2-Phenylhydrazine
3096 | CONS PRD- ALL OTHER ADHESIVES (2010 UPDATE) | 44001 | 0.73926 | architecural coatings/consumer products bin 1
3096 | CONS PRD- ALL OTHER ADHESIVES (2010 UPDATE) | 44002 | 0.0018797 | architecural coatings/consumer products bin 2
3096 | CONS PRD- ALL OTHER ADHESIVES (2010 UPDATE) | 44003 | 0.0001726 | architecural coatings/consumer products bin 3
3096 | CONS PRD- ALL OTHER ADHESIVES (2010 UPDATE) | 44006 | 0.0016746 | architecural coatings/consumer products bin 6
3096 | CONS PRD- ALL OTHER ADHESIVES (2010 UPDATE) | 44011 | 0.0018174 | architecural coatings/consumer products bin 11
3096 | CONS PRD- ALL OTHER ADHESIVES (2010 UPDATE) | 44013 | 4.2e-06 | architecural coatings/consumer products bin 13
3096 | CONS PRD- ALL OTHER ADHESIVES (2010 UPDATE) | 44015 | 0.0005644 | architecural coatings/consumer products bin 15
3096 | CONS PRD- ALL OTHER ADHESIVES (2010 UPDATE) | 44021 | 0.004809 | architecural coatings/consumer products bin 21
3096 | CONS PRD- ALL OTHER ADHESIVES (2010 UPDATE) | 44023 | 0.0003454 | architecural coatings/consumer products bin 23
3096 | CONS PRD- ALL OTHER ADHESIVES (2010 UPDATE) | 44209 | 9.44e-05 | 2-n-Octyl-4-isothiazolin-3-one
3096 | CONS PRD- ALL OTHER ADHESIVES (2010 UPDATE) | 44212 | 0.0002907 | 4,4-Dimethyloxazolidine
3096 | CONS PRD- ALL OTHER ADHESIVES (2010 UPDATE) | 44223 | 0.001472 | Dipropylene Glycol Methyl Ether Acetate
3096 | CONS PRD- ALL OTHER ADHESIVES (2010 UPDATE) | 45202 | 0.03486 | Toluene
3096 | CONS PRD- ALL OTHER ADHESIVES (2010 UPDATE) | 45300 | 4.13e-05 | Phenol
3096 | CONS PRD- ALL OTHER ADHESIVES (2010 UPDATE) | 98027 | 0.013409 | D-LIMONENE {4-ISOPROPENYL-1-METHYLCYCOHEXANE}
3096 | CONS PRD- ALL OTHER ADHESIVES (2010 UPDATE) | 98029 | 0.0001196 | Dibutyl phthalate
3096 | CONS PRD- ALL OTHER ADHESIVES (2010 UPDATE) | 98110 | 2.6e-06 | Diethylene glycol monobutyl ether
3096 | CONS PRD- ALL OTHER ADHESIVES (2010 UPDATE) | 98119 | 0.0002129 | Vinyl acetate
3096 | CONS PRD- ALL OTHER ADHESIVES (2010 UPDATE) | 98129 | 0.0006187 | N-METHYLPYRROLIDINONE
3096 | CONS PRD- ALL OTHER ADHESIVES (2010 UPDATE) | 99026 | 5.4e-06 | FURFURYL ALCOHOL
3096 | CONS PRD- ALL OTHER ADHESIVES (2010 UPDATE) | 99134 | 2.88e-05 | FRAGRANCES
3096 | CONS PRD- ALL OTHER ADHESIVES (2010 UPDATE) | 99147 | 0.0009415 | OTHER, MISC. EXEMPT COMPOUNDS AGGREGATED IN PROFILE
3096 | CONS PRD- ALL OTHER ADHESIVES (2010 UPDATE) | 99166 | 0.0004857 | VOLATILE METHYL SILOXANES (VMS)
3096 | CONS PRD- ALL OTHER ADHESIVES (2010 UPDATE) | 99168 | 0.014189 | AGGREGATED VOCS < 1.0%
3096 | CONS PRD- ALL OTHER ADHESIVES (2010 UPDATE) | 99180 | 0.0026132 | Methyl methacrylate
3096 | CONS PRD- ALL OTHER ADHESIVES (2010 UPDATE) | 99185 | 0.0001346 | PARACHLOROBENZOTRIFLUORIDE {PCBTF}
3096 | CONS PRD- ALL OTHER ADHESIVES (2010 UPDATE) | 99186 | 0.0001747 | DIETHYL AMINOETHANOL
3096 | CONS PRD- ALL OTHER ADHESIVES (2010 UPDATE) | 99204 | 0.0004719 | diethylenetriamine
3096 | CONS PRD- ALL OTHER ADHESIVES (2010 UPDATE) | 99211 | 0.0040537 | 2-AMINO-2-METHYL-1-PROPANOL
3096 | CONS PRD- ALL OTHER ADHESIVES (2010 UPDATE) | 99219 | 0.0002169 | AMYL ACETATE
3096 | CONS PRD- ALL OTHER ADHESIVES (2010 UPDATE) | 99235 | 0.047428 | ETHYL CYANOACRYLATE
3096 | CONS PRD- ALL OTHER ADHESIVES (2010 UPDATE) | 99247 | 0.0025652 | 2,2,4-TRIMETHYL-1,3-PENTANEDIOL ISOBUTYRATE {TEXANOL}
3096 | CONS PRD- ALL OTHER ADHESIVES (2010 UPDATE) | 99385 | 0.0007303 | DIVINYL BENZENE {VINYL STYRENE}
3096 | CONS PRD- ALL OTHER ADHESIVES (2010 UPDATE) | 99435 | 0.0005884 | Cumene hydroperoxide
3105 | CONS PRD- MISC ART AND OFFICE PRODUCTS (2010 UPDATE) | 43204 | 9.317e-05 | PROPANE
3105 | CONS PRD- MISC ART AND OFFICE PRODUCTS (2010 UPDATE) | 43212 | 4.244e-05 | N-BUTANE
3105 | CONS PRD- MISC ART AND OFFICE PRODUCTS (2010 UPDATE) | 43214 | 8.331e-05 | ISOBUTANE
3105 | CONS PRD- MISC ART AND OFFICE PRODUCTS (2010 UPDATE) | 43232 | 0.064465 | N-HEPTANE
3105 | CONS PRD- MISC ART AND OFFICE PRODUCTS (2010 UPDATE) | 43261 | 0.00070856 | METHYLCYCLOHEXANE
3105 | CONS PRD- MISC ART AND OFFICE PRODUCTS (2010 UPDATE) | 43301 | 0.00035462 | Methanol
3105 | CONS PRD- MISC ART AND OFFICE PRODUCTS (2010 UPDATE) | 43302 | 0.1639 | ETHYL ALCOHOL
3105 | CONS PRD- MISC ART AND OFFICE PRODUCTS (2010 UPDATE) | 43303 | 0.20979 | N-PROPYL ALCOHOL
3105 | CONS PRD- MISC ART AND OFFICE PRODUCTS (2010 UPDATE) | 43304 | 0.073471 | Isopropyl alcohol
3105 | CONS PRD- MISC ART AND OFFICE PRODUCTS (2010 UPDATE) | 43305 | 0.07171 | n-Butyl alcohol
3105 | CONS PRD- MISC ART AND OFFICE PRODUCTS (2010 UPDATE) | 43309 | 1.3e-07 | tert-Butyl alcohol
3105 | CONS PRD- MISC ART AND OFFICE PRODUCTS (2010 UPDATE) | 43310 | 4.074e-05 | Ethylene glycol monomethyl ether
3105 | CONS PRD- MISC ART AND OFFICE PRODUCTS (2010 UPDATE) | 43320 | 0.059789 | DIACETONE ALCOHOL
3105 | CONS PRD- MISC ART AND OFFICE PRODUCTS (2010 UPDATE) | 43365 | 0.0047927 | Propylene glycol monomethyl ether
3105 | CONS PRD- MISC ART AND OFFICE PRODUCTS (2010 UPDATE) | 43366 | 0.00095854 | Dipropylene glycol monomethyl ether
3105 | CONS PRD- MISC ART AND OFFICE PRODUCTS (2010 UPDATE) | 43369 | 0.022997 | Propylene glycol
3105 | CONS PRD- MISC ART AND OFFICE PRODUCTS (2010 UPDATE) | 43370 | 0.016145 | Ethylene glycol
3105 | CONS PRD- MISC ART AND OFFICE PRODUCTS (2010 UPDATE) | 43371 | 0.0012485 | HEXYLENE GLYCOL {2-METHYL-2,4-PENTANEDIOL}
3105 | CONS PRD- MISC ART AND OFFICE PRODUCTS (2010 UPDATE) | 43373 | 0.040507 | Diethylene glycol
3105 | CONS PRD- MISC ART AND OFFICE PRODUCTS (2010 UPDATE) | 43374 | 1.108e-05 | Dipropylene glycol
3105 | CONS PRD- MISC ART AND OFFICE PRODUCTS (2010 UPDATE) | 43404 | 2.976e-05 | ACETIC ACID
3105 | CONS PRD- MISC ART AND OFFICE PRODUCTS (2010 UPDATE) | 43431 | 0.00020054 | Propylene glycol monomethyl ether acetate
3105 | CONS PRD- MISC ART AND OFFICE PRODUCTS (2010 UPDATE) | 43433 | 5.865e-05 | ETHYL ACETATE
3105 | CONS PRD- MISC ART AND OFFICE PRODUCTS (2010 UPDATE) | 43434 | 2.72e-06 | PROPYL ACETATE
3105 | CONS PRD- MISC ART AND OFFICE PRODUCTS (2010 UPDATE) | 43435 | 0.028444 | N-BUTYL ACETATE
3105 | CONS PRD- MISC ART AND OFFICE PRODUCTS (2010 UPDATE) | 43551 | 2.027e-05 | [D] Acetone [Deleted/Obsolete Emittent ID]
3105 | CONS PRD- MISC ART AND OFFICE PRODUCTS (2010 UPDATE) | 43560 | 0.054825 | Methyl isobutyl ketone {Hexone}
3105 | CONS PRD- MISC ART AND OFFICE PRODUCTS (2010 UPDATE) | 43723 | 2.28e-06 | ETHANOLAMINE
3105 | CONS PRD- MISC ART AND OFFICE PRODUCTS (2010 UPDATE) | 43725 | 0.01527 | TRIETHANOLAMINE
3105 | CONS PRD- MISC ART AND OFFICE PRODUCTS (2010 UPDATE) | 43905 | 0.00022077 | Formamide
3105 | CONS PRD- MISC ART AND OFFICE PRODUCTS (2010 UPDATE) | 43932 | 4.05e-06 | Diethylene Glycol Diethyl Ether
3105 | CONS PRD- MISC ART AND OFFICE PRODUCTS (2010 UPDATE) | 43955 | 0.0027211 | 3-Methoxy-1-Butanol
3105 | CONS PRD- MISC ART AND OFFICE PRODUCTS (2010 UPDATE) | 43973 | 0.00045259 | 2,6-Dimethylphenol
3105 | CONS PRD- MISC ART AND OFFICE PRODUCTS (2010 UPDATE) | 43974 | 6.465e-05 | 2,4,6-Trimethylphenol
3105 | CONS PRD- MISC ART AND OFFICE PRODUCTS (2010 UPDATE) | 43976 | 0.0001366 | 2- Pyrrolidone
3105 | CONS PRD- MISC ART AND OFFICE PRODUCTS (2010 UPDATE) | 44001 | 0.0024317 | architecural coatings/consumer products bin 1
3105 | CONS PRD- MISC ART AND OFFICE PRODUCTS (2010 UPDATE) | 44006 | 0.0040632 | architecural coatings/consumer products bin 6
3105 | CONS PRD- MISC ART AND OFFICE PRODUCTS (2010 UPDATE) | 44007 | 0.01464 | architecural coatings/consumer products bin 7
3105 | CONS PRD- MISC ART AND OFFICE PRODUCTS (2010 UPDATE) | 44011 | 0.0020054 | architecural coatings/consumer products bin 11
3105 | CONS PRD- MISC ART AND OFFICE PRODUCTS (2010 UPDATE) | 44012 | 0.00027619 | architecural coatings/consumer products bin 12
3105 | CONS PRD- MISC ART AND OFFICE PRODUCTS (2010 UPDATE) | 44016 | 0.00027819 | architecural coatings/consumer products bin 16
3105 | CONS PRD- MISC ART AND OFFICE PRODUCTS (2010 UPDATE) | 44022 | 0.0016033 | architecural coatings/consumer products bin 22
3105 | CONS PRD- MISC ART AND OFFICE PRODUCTS (2010 UPDATE) | 44023 | 0.0016033 | architecural coatings/consumer products bin 23
3105 | CONS PRD- MISC ART AND OFFICE PRODUCTS (2010 UPDATE) | 44204 | 0.0027834 | 1-Nitropropane
3105 | CONS PRD- MISC ART AND OFFICE PRODUCTS (2010 UPDATE) | 44227 | 0.00089744 | Ethyl Lactate
3105 | CONS PRD- MISC ART AND OFFICE PRODUCTS (2010 UPDATE) | 44250 | 0.00069585 | Nitroethane
3105 | CONS PRD- MISC ART AND OFFICE PRODUCTS (2010 UPDATE) | 45102 | 0.040965 | Xylenes (mixed)
3105 | CONS PRD- MISC ART AND OFFICE PRODUCTS (2010 UPDATE) | 45203 | 0.0099266 | Ethyl benzene
3105 | CONS PRD- MISC ART AND OFFICE PRODUCTS (2010 UPDATE) | 45300 | 1.2e-07 | Phenol
3105 | CONS PRD- MISC ART AND OFFICE PRODUCTS (2010 UPDATE) | 45501 | 1.162e-05 | BENZALDEHYDE
3105 | CONS PRD- MISC ART AND OFFICE PRODUCTS (2010 UPDATE) | 98021 | 0.00077588 | o-Cresol
3105 | CONS PRD- MISC ART AND OFFICE PRODUCTS (2010 UPDATE) | 98074 | 0.078396 | Ethylene glycol monobutyl ether
3105 | CONS PRD- MISC ART AND OFFICE PRODUCTS (2010 UPDATE) | 98129 | 0.00011486 | N-METHYLPYRROLIDINONE
3105 | CONS PRD- MISC ART AND OFFICE PRODUCTS (2010 UPDATE) | 99134 | 0.0034999 | FRAGRANCES
3105 | CONS PRD- MISC ART AND OFFICE PRODUCTS (2010 UPDATE) | 99166 | 0.00062803 | VOLATILE METHYL SILOXANES (VMS)
3105 | CONS PRD- MISC ART AND OFFICE PRODUCTS (2010 UPDATE) | 99168 | 0.00051734 | AGGREGATED VOCS < 1.0%
3105 | CONS PRD- MISC ART AND OFFICE PRODUCTS (2010 UPDATE) | 99209 | 2.984e-05 | PHENOXYETHANOL
3105 | CONS PRD- MISC ART AND OFFICE PRODUCTS (2010 UPDATE) | 99225 | 0.00025862 | XYLENOL
3105 | CONS PRD- MISC ART AND OFFICE PRODUCTS (2010 UPDATE) | 99232 | 6.4e-07 | Ethylene glycol monopropyl ether
3105 | CONS PRD- MISC ART AND OFFICE PRODUCTS (2010 UPDATE) | 99252 | 1.691e-05 | GLYCOL ETHER DPNB {1-(2-BUTOXY-1-METHYLETHOXY)-2-PROPANOL}
3105 | CONS PRD- MISC ART AND OFFICE PRODUCTS (2010 UPDATE) | 99281 | 1.707e-05 | 2-METHOXY-1-PROPANOL

## household
CARB PROFILE NUMBER | OG PROFILE NAME | SAROAD | WEIGHT FRACTION | SPECIES
3018 | CONS PRD- PAINT REMOVER OR STRIPPER (2010 UPDATE) | 43204 | 0.0040394 | PROPANE
3018 | CONS PRD- PAINT REMOVER OR STRIPPER (2010 UPDATE) | 43212 | 0.0016492 | N-BUTANE
3018 | CONS PRD- PAINT REMOVER OR STRIPPER (2010 UPDATE) | 43214 | 0.0011104 | ISOBUTANE
3018 | CONS PRD- PAINT REMOVER OR STRIPPER (2010 UPDATE) | 43301 | 0.10614 | Methanol
3018 | CONS PRD- PAINT REMOVER OR STRIPPER (2010 UPDATE) | 43302 | 0.0051323 | ETHYL ALCOHOL
3018 | CONS PRD- PAINT REMOVER OR STRIPPER (2010 UPDATE) | 43304 | 0.021414 | Isopropyl alcohol
3018 | CONS PRD- PAINT REMOVER OR STRIPPER (2010 UPDATE) | 43320 | 2.13e-06 | DIACETONE ALCOHOL
3018 | CONS PRD- PAINT REMOVER OR STRIPPER (2010 UPDATE) | 43366 | 0.0005907 | Dipropylene glycol monomethyl ether
3018 | CONS PRD- PAINT REMOVER OR STRIPPER (2010 UPDATE) | 43369 | 0.0003758 | Propylene glycol
3018 | CONS PRD- PAINT REMOVER OR STRIPPER (2010 UPDATE) | 43403 | 8.52e-06 | FORMIC ACID
3018 | CONS PRD- PAINT REMOVER OR STRIPPER (2010 UPDATE) | 43404 | 7.1e-07 | ACETIC ACID
3018 | CONS PRD- PAINT REMOVER OR STRIPPER (2010 UPDATE) | 43450 | 9.875e-05 | Dimethyl formamide
3018 | CONS PRD- PAINT REMOVER OR STRIPPER (2010 UPDATE) | 43551 | 0.043892 | [D] Acetone [Deleted/Obsolete Emittent ID]
3018 | CONS PRD- PAINT REMOVER OR STRIPPER (2010 UPDATE) | 43552 | 5.719e-05 | Methyl ethyl ketone {2-Butanone}
3018 | CONS PRD- PAINT REMOVER OR STRIPPER (2010 UPDATE) | 43560 | 4.582e-05 | Methyl isobutyl ketone {Hexone}
3018 | CONS PRD- PAINT REMOVER OR STRIPPER (2010 UPDATE) | 43602 | 3.6e-07 | Propylene oxide
3018 | CONS PRD- PAINT REMOVER OR STRIPPER (2010 UPDATE) | 43723 | 3.41e-05 | ETHANOLAMINE
3018 | CONS PRD- PAINT REMOVER OR STRIPPER (2010 UPDATE) | 43725 | 1.243e-05 | TRIETHANOLAMINE
3018 | CONS PRD- PAINT REMOVER OR STRIPPER (2010 UPDATE) | 43802 | 0.66045 | Methylene chloride {Dichloromethane}
3018 | CONS PRD- PAINT REMOVER OR STRIPPER (2010 UPDATE) | 43906 | 3.268e-05 | Triethylene Glycol Monomethyl Ether
3018 | CONS PRD- PAINT REMOVER OR STRIPPER (2010 UPDATE) | 43918 | 5.186e-05 | Triethylene Glycol Monoethyl Ether
3018 | CONS PRD- PAINT REMOVER OR STRIPPER (2010 UPDATE) | 44006 | 0.003541 | architecural coatings/consumer products bin 6
3018 | CONS PRD- PAINT REMOVER OR STRIPPER (2010 UPDATE) | 44009 | 7.1e-07 | architecural coatings/consumer products bin 9
3018 | CONS PRD- PAINT REMOVER OR STRIPPER (2010 UPDATE) | 44011 | 0.00087096 | architecural coatings/consumer products bin 11
3018 | CONS PRD- PAINT REMOVER OR STRIPPER (2010 UPDATE) | 44021 | 0.024052 | architecural coatings/consumer products bin 21
3018 | CONS PRD- PAINT REMOVER OR STRIPPER (2010 UPDATE) | 44022 | 0.00034952 | architecural coatings/consumer products bin 22
3018 | CONS PRD- PAINT REMOVER OR STRIPPER (2010 UPDATE) | 44024 | 0.00020779 | architecural coatings/consumer products bin 24
3018 | CONS PRD- PAINT REMOVER OR STRIPPER (2010 UPDATE) | 44220 | 0.015434 | Dimethyl Adipate
3018 | CONS PRD- PAINT REMOVER OR STRIPPER (2010 UPDATE) | 45202 | 0.029959 | Toluene
3018 | CONS PRD- PAINT REMOVER OR STRIPPER (2010 UPDATE) | 98027 | 0.0013217 | D-LIMONENE {4-ISOPROPENYL-1-METHYLCYCOHEXANE}
3018 | CONS PRD- PAINT REMOVER OR STRIPPER (2010 UPDATE) | 98074 | 0.021449 | Ethylene glycol monobutyl ether
3018 | CONS PRD- PAINT REMOVER OR STRIPPER (2010 UPDATE) | 98110 | 0.0002664 | Diethylene glycol monobutyl ether
3018 | CONS PRD- PAINT REMOVER OR STRIPPER (2010 UPDATE) | 98123 | 0.00021063 | Diethylene glycol monomethyl ether
3018 | CONS PRD- PAINT REMOVER OR STRIPPER (2010 UPDATE) | 98126 | 0.00010727 | TETRAHYDROFURFURYL ALCOHOL
3018 | CONS PRD- PAINT REMOVER OR STRIPPER (2010 UPDATE) | 98129 | 0.036267 | N-METHYLPYRROLIDINONE
3018 | CONS PRD- PAINT REMOVER OR STRIPPER (2010 UPDATE) | 99026 | 0.00077434 | FURFURYL ALCOHOL
3018 | CONS PRD- PAINT REMOVER OR STRIPPER (2010 UPDATE) | 99134 | 0.00068234 | FRAGRANCES
3018 | CONS PRD- PAINT REMOVER OR STRIPPER (2010 UPDATE) | 99166 | 0.00098178 | VOLATILE METHYL SILOXANES (VMS)
3018 | CONS PRD- PAINT REMOVER OR STRIPPER (2010 UPDATE) | 99168 | 5.932e-05 | AGGREGATED VOCS < 1.0%
3018 | CONS PRD- PAINT REMOVER OR STRIPPER (2010 UPDATE) | 99172 | 0.0013203 | DIMETHYL SULFOXIDE
3018 | CONS PRD- PAINT REMOVER OR STRIPPER (2010 UPDATE) | 99177 | 8.383e-05 | MONOISOPROPANOLAMINE {1-AMINO-2-PROPANOL}
3018 | CONS PRD- PAINT REMOVER OR STRIPPER (2010 UPDATE) | 99182 | 7.1e-07 | 1,2-Dichlorobenzene
3018 | CONS PRD- PAINT REMOVER OR STRIPPER (2010 UPDATE) | 99190 | 0.0092956 | DIMETHYL SUCCINATE
3018 | CONS PRD- PAINT REMOVER OR STRIPPER (2010 UPDATE) | 99222 | 0.00045395 | ETHYL-3-ETHOXYPROPIONATE
3018 | CONS PRD- PAINT REMOVER OR STRIPPER (2010 UPDATE) | 99223 | 0.0049043 | PENTANEDIOIC ACID, DIMETHYL ESTER
3018 | CONS PRD- PAINT REMOVER OR STRIPPER (2010 UPDATE) | 99252 | 0.00037438 | GLYCOL ETHER DPNB {1-(2-BUTOXY-1-METHYLETHOXY)-2-PROPANOL}
3018 | CONS PRD- PAINT REMOVER OR STRIPPER (2010 UPDATE) | 99257 | 0.00045395 | PROPYLENE GLYCOL T-BUTYL ETHER {1-(1,1,-DIMETHYLETHOXY)-2-PROPANOL}
3018 | CONS PRD- PAINT REMOVER OR STRIPPER (2010 UPDATE) | 99266 | 0.0014393 | HYDROCARBON PROPELLANT {LPG, SWEETENED}
3019 | CONS PRD- MULTI-PURPOSE SOLVENT AND PAINT THINNER (2010 UPDATE) | 43232 | 0.00015808 | N-HEPTANE
3019 | CONS PRD- MULTI-PURPOSE SOLVENT AND PAINT THINNER (2010 UPDATE) | 43264 | 2.591e-05 | CYCLOHEXANONE
3019 | CONS PRD- MULTI-PURPOSE SOLVENT AND PAINT THINNER (2010 UPDATE) | 43301 | 0.056633 | Methanol
3019 | CONS PRD- MULTI-PURPOSE SOLVENT AND PAINT THINNER (2010 UPDATE) | 43302 | 0.029779 | ETHYL ALCOHOL
3019 | CONS PRD- MULTI-PURPOSE SOLVENT AND PAINT THINNER (2010 UPDATE) | 43304 | 0.019642 | Isopropyl alcohol
3019 | CONS PRD- MULTI-PURPOSE SOLVENT AND PAINT THINNER (2010 UPDATE) | 43305 | 0.0001045 | n-Butyl alcohol
3019 | CONS PRD- MULTI-PURPOSE SOLVENT AND PAINT THINNER (2010 UPDATE) | 43306 | 4.577e-05 | ISOBUTYL ALCOHOL
3019 | CONS PRD- MULTI-PURPOSE SOLVENT AND PAINT THINNER (2010 UPDATE) | 43366 | 1.194e-05 | Dipropylene glycol monomethyl ether
3019 | CONS PRD- MULTI-PURPOSE SOLVENT AND PAINT THINNER (2010 UPDATE) | 43370 | 0.00065625 | Ethylene glycol
3019 | CONS PRD- MULTI-PURPOSE SOLVENT AND PAINT THINNER (2010 UPDATE) | 43431 | 2.255e-05 | Propylene glycol monomethyl ether acetate
3019 | CONS PRD- MULTI-PURPOSE SOLVENT AND PAINT THINNER (2010 UPDATE) | 43433 | 0.014957 | ETHYL ACETATE
3019 | CONS PRD- MULTI-PURPOSE SOLVENT AND PAINT THINNER (2010 UPDATE) | 43435 | 0.0035749 | N-BUTYL ACETATE
3019 | CONS PRD- MULTI-PURPOSE SOLVENT AND PAINT THINNER (2010 UPDATE) | 43451 | 7.384e-05 | ISOBUTYL ISOBUTYRATE
3019 | CONS PRD- MULTI-PURPOSE SOLVENT AND PAINT THINNER (2010 UPDATE) | 43551 | 0.15955 | [D] Acetone [Deleted/Obsolete Emittent ID]
3019 | CONS PRD- MULTI-PURPOSE SOLVENT AND PAINT THINNER (2010 UPDATE) | 43552 | 0.032641 | Methyl ethyl ketone {2-Butanone}
3019 | CONS PRD- MULTI-PURPOSE SOLVENT AND PAINT THINNER (2010 UPDATE) | 43560 | 0.00064996 | Methyl isobutyl ketone {Hexone}
3019 | CONS PRD- MULTI-PURPOSE SOLVENT AND PAINT THINNER (2010 UPDATE) | 43561 | 0.00062007 | METHYL AMYL KETONE
3019 | CONS PRD- MULTI-PURPOSE SOLVENT AND PAINT THINNER (2010 UPDATE) | 43861 | 1.8e-07 | Dibasic Ester
3019 | CONS PRD- MULTI-PURPOSE SOLVENT AND PAINT THINNER (2010 UPDATE) | 43951 | 4.5e-07 | Acetic Acid Ester W/C7 Rich Oxo Alcohol
3019 | CONS PRD- MULTI-PURPOSE SOLVENT AND PAINT THINNER (2010 UPDATE) | 44001 | 0.010998 | architecural coatings/consumer products bin 1
3019 | CONS PRD- MULTI-PURPOSE SOLVENT AND PAINT THINNER (2010 UPDATE) | 44004 | 1.459e-05 | architecural coatings/consumer products bin 4
3019 | CONS PRD- MULTI-PURPOSE SOLVENT AND PAINT THINNER (2010 UPDATE) | 44006 | 0.099908 | architecural coatings/consumer products bin 6
3019 | CONS PRD- MULTI-PURPOSE SOLVENT AND PAINT THINNER (2010 UPDATE) | 44009 | 0.076585 | architecural coatings/consumer products bin 9
3019 | CONS PRD- MULTI-PURPOSE SOLVENT AND PAINT THINNER (2010 UPDATE) | 44010 | 0.00042493 | architecural coatings/consumer products bin 10
3019 | CONS PRD- MULTI-PURPOSE SOLVENT AND PAINT THINNER (2010 UPDATE) | 44011 | 0.070343 | architecural coatings/consumer products bin 11
3019 | CONS PRD- MULTI-PURPOSE SOLVENT AND PAINT THINNER (2010 UPDATE) | 44012 | 0.015019 | architecural coatings/consumer products bin 12
3019 | CONS PRD- MULTI-PURPOSE SOLVENT AND PAINT THINNER (2010 UPDATE) | 44014 | 0.061579 | architecural coatings/consumer products bin 14
3019 | CONS PRD- MULTI-PURPOSE SOLVENT AND PAINT THINNER (2010 UPDATE) | 44015 | 0.23896 | architecural coatings/consumer products bin 15
3019 | CONS PRD- MULTI-PURPOSE SOLVENT AND PAINT THINNER (2010 UPDATE) | 44022 | 4.305e-05 | architecural coatings/consumer products bin 22
3019 | CONS PRD- MULTI-PURPOSE SOLVENT AND PAINT THINNER (2010 UPDATE) | 44220 | 2.9e-07 | Dimethyl Adipate
3019 | CONS PRD- MULTI-PURPOSE SOLVENT AND PAINT THINNER (2010 UPDATE) | 44227 | 1.965e-05 | Ethyl Lactate
3019 | CONS PRD- MULTI-PURPOSE SOLVENT AND PAINT THINNER (2010 UPDATE) | 45102 | 0.021392 | Xylenes (mixed)
3019 | CONS PRD- MULTI-PURPOSE SOLVENT AND PAINT THINNER (2010 UPDATE) | 45202 | 0.059113 | Toluene
3019 | CONS PRD- MULTI-PURPOSE SOLVENT AND PAINT THINNER (2010 UPDATE) | 45203 | 0.0032805 | Ethyl benzene
3019 | CONS PRD- MULTI-PURPOSE SOLVENT AND PAINT THINNER (2010 UPDATE) | 45208 | 0.0056872 | 1,2,4-Trimethylbenzene
3019 | CONS PRD- MULTI-PURPOSE SOLVENT AND PAINT THINNER (2010 UPDATE) | 60006 | 5.4e-06 | kerosene
3019 | CONS PRD- MULTI-PURPOSE SOLVENT AND PAINT THINNER (2010 UPDATE) | 98027 | 2.21e-05 | D-LIMONENE {4-ISOPROPENYL-1-METHYLCYCOHEXANE}
3019 | CONS PRD- MULTI-PURPOSE SOLVENT AND PAINT THINNER (2010 UPDATE) | 98043 | 5.6e-07 | Cumene
3019 | CONS PRD- MULTI-PURPOSE SOLVENT AND PAINT THINNER (2010 UPDATE) | 98074 | 0.011878 | Ethylene glycol monobutyl ether
3019 | CONS PRD- MULTI-PURPOSE SOLVENT AND PAINT THINNER (2010 UPDATE) | 98123 | 1.5e-07 | Diethylene glycol monomethyl ether
3019 | CONS PRD- MULTI-PURPOSE SOLVENT AND PAINT THINNER (2010 UPDATE) | 98129 | 2.8e-07 | N-METHYLPYRROLIDINONE
3019 | CONS PRD- MULTI-PURPOSE SOLVENT AND PAINT THINNER (2010 UPDATE) | 98160 | 0.00027218 | METHYL PROPYL KETONE {2-PENTANONE}
3019 | CONS PRD- MULTI-PURPOSE SOLVENT AND PAINT THINNER (2010 UPDATE) | 99168 | 1.28e-06 | AGGREGATED VOCS < 1.0%
3019 | CONS PRD- MULTI-PURPOSE SOLVENT AND PAINT THINNER (2010 UPDATE) | 99185 | 4.845e-05 | PARACHLOROBENZOTRIFLUORIDE {PCBTF}
3019 | CONS PRD- MULTI-PURPOSE SOLVENT AND PAINT THINNER (2010 UPDATE) | 99190 | 4.3e-07 | DIMETHYL SUCCINATE
3019 | CONS PRD- MULTI-PURPOSE SOLVENT AND PAINT THINNER (2010 UPDATE) | 99219 | 1.2e-07 | AMYL ACETATE
3019 | CONS PRD- MULTI-PURPOSE SOLVENT AND PAINT THINNER (2010 UPDATE) | 99223 | 1.43e-06 | PENTANEDIOIC ACID, DIMETHYL ESTER
3019 | CONS PRD- MULTI-PURPOSE SOLVENT AND PAINT THINNER (2010 UPDATE) | 99232 | 0.00021472 | Ethylene glycol monopropyl ether
3019 | CONS PRD- MULTI-PURPOSE SOLVENT AND PAINT THINNER (2010 UPDATE) | 99238 | 0.0050452 | TURPENTINE
3021 | CONS PRD- SANITIZER (2010 UPDATE) | 43204 | 0.076665 | PROPANE
3021 | CONS PRD- SANITIZER (2010 UPDATE) | 43212 | 0.123 | N-BUTANE
3021 | CONS PRD- SANITIZER (2010 UPDATE) | 43214 | 0.07573 | ISOBUTANE
3021 | CONS PRD- SANITIZER (2010 UPDATE) | 43302 | 0.60163 | ETHYL ALCOHOL
3021 | CONS PRD- SANITIZER (2010 UPDATE) | 43304 | 0.053453 | Isopropyl alcohol
3021 | CONS PRD- SANITIZER (2010 UPDATE) | 43369 | 0.0017675 | Propylene glycol
3021 | CONS PRD- SANITIZER (2010 UPDATE) | 43376 | 0.054754 | triethylene glycol
3021 | CONS PRD- SANITIZER (2010 UPDATE) | 98074 | 0.002577 | Ethylene glycol monobutyl ether
3021 | CONS PRD- SANITIZER (2010 UPDATE) | 99134 | 0.0085573 | FRAGRANCES
3021 | CONS PRD- SANITIZER (2010 UPDATE) | 99168 | 0.00086603 | AGGREGATED VOCS < 1.0%
3021 | CONS PRD- SANITIZER (2010 UPDATE) | 99198 | 1.314e-05 | MORPHOLINE
3021 | CONS PRD- SANITIZER (2010 UPDATE) | 99265 | 0.00098596 | HYDROCARBON PROPELLANT {LPG}
3033 | CONS PRD- CARPET AND UPHOLSTERY CLEANER - AEROSOL (2010 UPDATE) | 43204 | 0.16243 | PROPANE
3033 | CONS PRD- CARPET AND UPHOLSTERY CLEANER - AEROSOL (2010 UPDATE) | 43212 | 0.27888 | N-BUTANE
3033 | CONS PRD- CARPET AND UPHOLSTERY CLEANER - AEROSOL (2010 UPDATE) | 43214 | 0.37225 | ISOBUTANE
3033 | CONS PRD- CARPET AND UPHOLSTERY CLEANER - AEROSOL (2010 UPDATE) | 43302 | 7.618e-05 | ETHYL ALCOHOL
3033 | CONS PRD- CARPET AND UPHOLSTERY CLEANER - AEROSOL (2010 UPDATE) | 43304 | 0.0051055 | Isopropyl alcohol
3033 | CONS PRD- CARPET AND UPHOLSTERY CLEANER - AEROSOL (2010 UPDATE) | 43365 | 0.0056234 | Propylene glycol monomethyl ether
3033 | CONS PRD- CARPET AND UPHOLSTERY CLEANER - AEROSOL (2010 UPDATE) | 43366 | 0.028587 | Dipropylene glycol monomethyl ether
3033 | CONS PRD- CARPET AND UPHOLSTERY CLEANER - AEROSOL (2010 UPDATE) | 43369 | 9.16e-06 | Propylene glycol
3033 | CONS PRD- CARPET AND UPHOLSTERY CLEANER - AEROSOL (2010 UPDATE) | 43551 | 0.0010636 | [D] Acetone [Deleted/Obsolete Emittent ID]
3033 | CONS PRD- CARPET AND UPHOLSTERY CLEANER - AEROSOL (2010 UPDATE) | 43724 | 6.952e-05 | Diethanolamine
3033 | CONS PRD- CARPET AND UPHOLSTERY CLEANER - AEROSOL (2010 UPDATE) | 43725 | 0.0010461 | TRIETHANOLAMINE
3033 | CONS PRD- CARPET AND UPHOLSTERY CLEANER - AEROSOL (2010 UPDATE) | 43824 | 2.248e-05 | Trichloroethylene
3033 | CONS PRD- CARPET AND UPHOLSTERY CLEANER - AEROSOL (2010 UPDATE) | 44011 | 0.0049549 | architecural coatings/consumer products bin 11
3033 | CONS PRD- CARPET AND UPHOLSTERY CLEANER - AEROSOL (2010 UPDATE) | 44206 | 0.028727 | Dipropylene Glycol Monopropyl Ether
3033 | CONS PRD- CARPET AND UPHOLSTERY CLEANER - AEROSOL (2010 UPDATE) | 44211 | 0.01983 | 1-phenoxy-2-Propanol
3033 | CONS PRD- CARPET AND UPHOLSTERY CLEANER - AEROSOL (2010 UPDATE) | 98018 | 0.0088091 | DIMETHYL ETHER
3033 | CONS PRD- CARPET AND UPHOLSTERY CLEANER - AEROSOL (2010 UPDATE) | 98027 | 0.00016734 | D-LIMONENE {4-ISOPROPENYL-1-METHYLCYCOHEXANE}
3033 | CONS PRD- CARPET AND UPHOLSTERY CLEANER - AEROSOL (2010 UPDATE) | 98074 | 0.060655 | Ethylene glycol monobutyl ether
3033 | CONS PRD- CARPET AND UPHOLSTERY CLEANER - AEROSOL (2010 UPDATE) | 98110 | 6.494e-05 | Diethylene glycol monobutyl ether
3033 | CONS PRD- CARPET AND UPHOLSTERY CLEANER - AEROSOL (2010 UPDATE) | 99134 | 0.01987 | FRAGRANCES
3033 | CONS PRD- CARPET AND UPHOLSTERY CLEANER - AEROSOL (2010 UPDATE) | 99168 | 8.281e-05 | AGGREGATED VOCS < 1.0%
3033 | CONS PRD- CARPET AND UPHOLSTERY CLEANER - AEROSOL (2010 UPDATE) | 99196 | 7.243e-05 | DIMETHOXYMETHANE
3033 | CONS PRD- CARPET AND UPHOLSTERY CLEANER - AEROSOL (2010 UPDATE) | 99198 | 0.00022021 | MORPHOLINE
3033 | CONS PRD- CARPET AND UPHOLSTERY CLEANER - AEROSOL (2010 UPDATE) | 99211 | 0.00018607 | 2-AMINO-2-METHYL-1-PROPANOL
3033 | CONS PRD- CARPET AND UPHOLSTERY CLEANER - AEROSOL (2010 UPDATE) | 99229 | 0.00019065 | PROPYLENE GLYCOL N-PROPYL ETHER
3033 | CONS PRD- CARPET AND UPHOLSTERY CLEANER - AEROSOL (2010 UPDATE) | 99233 | 2.956e-05 | PROPYLENE GLYCOL BUTYL ETHER {1-BUTOXY-2-PROPANOL}
3033 | CONS PRD- CARPET AND UPHOLSTERY CLEANER - AEROSOL (2010 UPDATE) | 99237 | 1.124e-05 | PINE OIL
3033 | CONS PRD- CARPET AND UPHOLSTERY CLEANER - AEROSOL (2010 UPDATE) | 99265 | 0.00096699 | HYDROCARBON PROPELLANT {LPG}
3034 | CONS PRD- CARPET AND UPHOLSTERY CLEANER - NON-AEROSOL (2010 UPDATE) | 43302 | 0.075579 | ETHYL ALCOHOL
3034 | CONS PRD- CARPET AND UPHOLSTERY CLEANER - NON-AEROSOL (2010 UPDATE) | 43303 | 0.010985 | N-PROPYL ALCOHOL
3034 | CONS PRD- CARPET AND UPHOLSTERY CLEANER - NON-AEROSOL (2010 UPDATE) | 43304 | 0.1777 | Isopropyl alcohol
3034 | CONS PRD- CARPET AND UPHOLSTERY CLEANER - NON-AEROSOL (2010 UPDATE) | 43365 | 0.03876 | Propylene glycol monomethyl ether
3034 | CONS PRD- CARPET AND UPHOLSTERY CLEANER - NON-AEROSOL (2010 UPDATE) | 43366 | 0.0042498 | Dipropylene glycol monomethyl ether
3034 | CONS PRD- CARPET AND UPHOLSTERY CLEANER - NON-AEROSOL (2010 UPDATE) | 43369 | 3.41e-05 | Propylene glycol
3034 | CONS PRD- CARPET AND UPHOLSTERY CLEANER - NON-AEROSOL (2010 UPDATE) | 43371 | 0.0015471 | HEXYLENE GLYCOL {2-METHYL-2,4-PENTANEDIOL}
3034 | CONS PRD- CARPET AND UPHOLSTERY CLEANER - NON-AEROSOL (2010 UPDATE) | 43723 | 4e-06 | ETHANOLAMINE
3034 | CONS PRD- CARPET AND UPHOLSTERY CLEANER - NON-AEROSOL (2010 UPDATE) | 43725 | 0.013462 | TRIETHANOLAMINE
3034 | CONS PRD- CARPET AND UPHOLSTERY CLEANER - NON-AEROSOL (2010 UPDATE) | 43895 | 0.0017108 | Ethylene Glycol Monohexyl Ether
3034 | CONS PRD- CARPET AND UPHOLSTERY CLEANER - NON-AEROSOL (2010 UPDATE) | 43941 | 0.00020931 | Benzyl Acetate
3034 | CONS PRD- CARPET AND UPHOLSTERY CLEANER - NON-AEROSOL (2010 UPDATE) | 44006 | 0.00011341 | architecural coatings/consumer products bin 6
3034 | CONS PRD- CARPET AND UPHOLSTERY CLEANER - NON-AEROSOL (2010 UPDATE) | 44011 | 0.2756 | architecural coatings/consumer products bin 11
3034 | CONS PRD- CARPET AND UPHOLSTERY CLEANER - NON-AEROSOL (2010 UPDATE) | 44012 | 0.024261 | architecural coatings/consumer products bin 12
3034 | CONS PRD- CARPET AND UPHOLSTERY CLEANER - NON-AEROSOL (2010 UPDATE) | 44016 | 0.0052165 | architecural coatings/consumer products bin 16
3034 | CONS PRD- CARPET AND UPHOLSTERY CLEANER - NON-AEROSOL (2010 UPDATE) | 44211 | 0.035064 | 1-phenoxy-2-Propanol
3034 | CONS PRD- CARPET AND UPHOLSTERY CLEANER - NON-AEROSOL (2010 UPDATE) | 44266 | 2.2e-05 | Tripropylene glycol methyl ether
3034 | CONS PRD- CARPET AND UPHOLSTERY CLEANER - NON-AEROSOL (2010 UPDATE) | 50178 | 0.00020931 | Diethyl phthalate
3034 | CONS PRD- CARPET AND UPHOLSTERY CLEANER - NON-AEROSOL (2010 UPDATE) | 98027 | 0.048324 | D-LIMONENE {4-ISOPROPENYL-1-METHYLCYCOHEXANE}
3034 | CONS PRD- CARPET AND UPHOLSTERY CLEANER - NON-AEROSOL (2010 UPDATE) | 98074 | 0.04927 | Ethylene glycol monobutyl ether
3034 | CONS PRD- CARPET AND UPHOLSTERY CLEANER - NON-AEROSOL (2010 UPDATE) | 98110 | 0.063331 | Diethylene glycol monobutyl ether
3034 | CONS PRD- CARPET AND UPHOLSTERY CLEANER - NON-AEROSOL (2010 UPDATE) | 98126 | 1.42e-05 | TETRAHYDROFURFURYL ALCOHOL
3034 | CONS PRD- CARPET AND UPHOLSTERY CLEANER - NON-AEROSOL (2010 UPDATE) | 98129 | 0.00014741 | N-METHYLPYRROLIDINONE
3034 | CONS PRD- CARPET AND UPHOLSTERY CLEANER - NON-AEROSOL (2010 UPDATE) | 98167 | 5.67e-05 | MENTHOL
3034 | CONS PRD- CARPET AND UPHOLSTERY CLEANER - NON-AEROSOL (2010 UPDATE) | 99134 | 0.014519 | FRAGRANCES
3034 | CONS PRD- CARPET AND UPHOLSTERY CLEANER - NON-AEROSOL (2010 UPDATE) | 99147 | 0.002249 | OTHER, MISC. EXEMPT COMPOUNDS AGGREGATED IN PROFILE
3034 | CONS PRD- CARPET AND UPHOLSTERY CLEANER - NON-AEROSOL (2010 UPDATE) | 99166 | 0.14763 | VOLATILE METHYL SILOXANES (VMS)
3034 | CONS PRD- CARPET AND UPHOLSTERY CLEANER - NON-AEROSOL (2010 UPDATE) | 99168 | 0.00011011 | AGGREGATED VOCS < 1.0%
3034 | CONS PRD- CARPET AND UPHOLSTERY CLEANER - NON-AEROSOL (2010 UPDATE) | 99192 | 6.12e-05 | 3,5-DIMETHYL-1-HEXYNE-3-OL
3034 | CONS PRD- CARPET AND UPHOLSTERY CLEANER - NON-AEROSOL (2010 UPDATE) | 99198 | 0.00091475 | MORPHOLINE
3034 | CONS PRD- CARPET AND UPHOLSTERY CLEANER - NON-AEROSOL (2010 UPDATE) | 99219 | 5.5e-06 | AMYL ACETATE
3034 | CONS PRD- CARPET AND UPHOLSTERY CLEANER - NON-AEROSOL (2010 UPDATE) | 99233 | 0.00010421 | PROPYLENE GLYCOL BUTYL ETHER {1-BUTOXY-2-PROPANOL}
3034 | CONS PRD- CARPET AND UPHOLSTERY CLEANER - NON-AEROSOL (2010 UPDATE) | 99257 | 0.0070323 | PROPYLENE GLYCOL T-BUTYL ETHER {1-(1,1,-DIMETHYLETHOXY)-2-PROPANOL}
3034 | CONS PRD- CARPET AND UPHOLSTERY CLEANER - NON-AEROSOL (2010 UPDATE) | 99276 | 0.0015006 | DIPROPYLENE GLYCOL DIMETHYL ETHER (MIXED ISOMERS)
3035 | CONS PRD- SPOT REMOVER - AEROSOL (2010 UPDATE) | 43204 | 0.070815 | PROPANE
3035 | CONS PRD- SPOT REMOVER - AEROSOL (2010 UPDATE) | 43212 | 0.067644 | N-BUTANE
3035 | CONS PRD- SPOT REMOVER - AEROSOL (2010 UPDATE) | 43214 | 0.093982 | ISOBUTANE
3035 | CONS PRD- SPOT REMOVER - AEROSOL (2010 UPDATE) | 43231 | 0.00057917 | Hexane
3035 | CONS PRD- SPOT REMOVER - AEROSOL (2010 UPDATE) | 43232 | 0.00091986 | N-HEPTANE
3035 | CONS PRD- SPOT REMOVER - AEROSOL (2010 UPDATE) | 43301 | 0.00073929 | Methanol
3035 | CONS PRD- SPOT REMOVER - AEROSOL (2010 UPDATE) | 43304 | 0.010263 | Isopropyl alcohol
3035 | CONS PRD- SPOT REMOVER - AEROSOL (2010 UPDATE) | 43314 | 8.52e-06 | sec-Butyl alcohol
3035 | CONS PRD- SPOT REMOVER - AEROSOL (2010 UPDATE) | 43320 | 1.136e-05 | DIACETONE ALCOHOL
3035 | CONS PRD- SPOT REMOVER - AEROSOL (2010 UPDATE) | 43365 | 0.0074001 | Propylene glycol monomethyl ether
3035 | CONS PRD- SPOT REMOVER - AEROSOL (2010 UPDATE) | 43366 | 0.00369 | Dipropylene glycol monomethyl ether
3035 | CONS PRD- SPOT REMOVER - AEROSOL (2010 UPDATE) | 43369 | 1.32e-06 | Propylene glycol
3035 | CONS PRD- SPOT REMOVER - AEROSOL (2010 UPDATE) | 43371 | 0.00031816 | HEXYLENE GLYCOL {2-METHYL-2,4-PENTANEDIOL}
3035 | CONS PRD- SPOT REMOVER - AEROSOL (2010 UPDATE) | 43432 | 6.908e-05 | METHYL ACETATE
3035 | CONS PRD- SPOT REMOVER - AEROSOL (2010 UPDATE) | 43551 | 0.0013817 | [D] Acetone [Deleted/Obsolete Emittent ID]
3035 | CONS PRD- SPOT REMOVER - AEROSOL (2010 UPDATE) | 43723 | 0.00015937 | ETHANOLAMINE
3035 | CONS PRD- SPOT REMOVER - AEROSOL (2010 UPDATE) | 43725 | 2.934e-05 | TRIETHANOLAMINE
3035 | CONS PRD- SPOT REMOVER - AEROSOL (2010 UPDATE) | 43817 | 0.0067012 | Perchloroethylene {Tetrachloroethene}
3035 | CONS PRD- SPOT REMOVER - AEROSOL (2010 UPDATE) | 43824 | 0.00081538 | Trichloroethylene
3035 | CONS PRD- SPOT REMOVER - AEROSOL (2010 UPDATE) | 44006 | 0.0015742 | architecural coatings/consumer products bin 6
3035 | CONS PRD- SPOT REMOVER - AEROSOL (2010 UPDATE) | 44011 | 0.00018019 | architecural coatings/consumer products bin 11
3035 | CONS PRD- SPOT REMOVER - AEROSOL (2010 UPDATE) | 44012 | 3.445e-05 | architecural coatings/consumer products bin 12
3035 | CONS PRD- SPOT REMOVER - AEROSOL (2010 UPDATE) | 44022 | 0.00014763 | architecural coatings/consumer products bin 22
3035 | CONS PRD- SPOT REMOVER - AEROSOL (2010 UPDATE) | 44211 | 0.0009649 | 1-phenoxy-2-Propanol
3035 | CONS PRD- SPOT REMOVER - AEROSOL (2010 UPDATE) | 45102 | 1.9e-07 | Xylenes (mixed)
3035 | CONS PRD- SPOT REMOVER - AEROSOL (2010 UPDATE) | 98018 | 0.021495 | DIMETHYL ETHER
3035 | CONS PRD- SPOT REMOVER - AEROSOL (2010 UPDATE) | 98027 | 0.0079375 | D-LIMONENE {4-ISOPROPENYL-1-METHYLCYCOHEXANE}
3035 | CONS PRD- SPOT REMOVER - AEROSOL (2010 UPDATE) | 98074 | 0.5986 | Ethylene glycol monobutyl ether
3035 | CONS PRD- SPOT REMOVER - AEROSOL (2010 UPDATE) | 98110 | 0.0047479 | Diethylene glycol monobutyl ether
3035 | CONS PRD- SPOT REMOVER - AEROSOL (2010 UPDATE) | 98126 | 0.00017564 | TETRAHYDROFURFURYL ALCOHOL
3035 | CONS PRD- SPOT REMOVER - AEROSOL (2010 UPDATE) | 98129 | 2.461e-05 | N-METHYLPYRROLIDINONE
3035 | CONS PRD- SPOT REMOVER - AEROSOL (2010 UPDATE) | 98167 | 9.331e-05 | MENTHOL
3035 | CONS PRD- SPOT REMOVER - AEROSOL (2010 UPDATE) | 99134 | 0.00056857 | FRAGRANCES
3035 | CONS PRD- SPOT REMOVER - AEROSOL (2010 UPDATE) | 99168 | 1.096e-05 | AGGREGATED VOCS < 1.0%
3035 | CONS PRD- SPOT REMOVER - AEROSOL (2010 UPDATE) | 99185 | 0.00013817 | PARACHLOROBENZOTRIFLUORIDE {PCBTF}
3035 | CONS PRD- SPOT REMOVER - AEROSOL (2010 UPDATE) | 99198 | 0.0002311 | MORPHOLINE
3035 | CONS PRD- SPOT REMOVER - AEROSOL (2010 UPDATE) | 99229 | 0.093245 | PROPYLENE GLYCOL N-PROPYL ETHER
3035 | CONS PRD- SPOT REMOVER - AEROSOL (2010 UPDATE) | 99233 | 4.675e-05 | PROPYLENE GLYCOL BUTYL ETHER {1-BUTOXY-2-PROPANOL}
3035 | CONS PRD- SPOT REMOVER - AEROSOL (2010 UPDATE) | 99257 | 0.0039817 | PROPYLENE GLYCOL T-BUTYL ETHER {1-(1,1,-DIMETHYLETHOXY)-2-PROPANOL}
3035 | CONS PRD- SPOT REMOVER - AEROSOL (2010 UPDATE) | 99265 | 0.0002735 | HYDROCARBON PROPELLANT {LPG}
3036 | CONS PRD- SPOT REMOVER - NON-AEROSOL (2010 UPDATE) | 43301 | 2.245e-05 | Methanol
3036 | CONS PRD- SPOT REMOVER - NON-AEROSOL (2010 UPDATE) | 43302 | 0.00092462 | ETHYL ALCOHOL
3036 | CONS PRD- SPOT REMOVER - NON-AEROSOL (2010 UPDATE) | 43304 | 0.023451 | Isopropyl alcohol
3036 | CONS PRD- SPOT REMOVER - NON-AEROSOL (2010 UPDATE) | 43305 | 0.025593 | n-Butyl alcohol
3036 | CONS PRD- SPOT REMOVER - NON-AEROSOL (2010 UPDATE) | 43309 | 0.00029659 | tert-Butyl alcohol
3036 | CONS PRD- SPOT REMOVER - NON-AEROSOL (2010 UPDATE) | 43311 | 0.00017906 | Ethylene glycol monoethyl ether
3036 | CONS PRD- SPOT REMOVER - NON-AEROSOL (2010 UPDATE) | 43320 | 0.00021013 | DIACETONE ALCOHOL
3036 | CONS PRD- SPOT REMOVER - NON-AEROSOL (2010 UPDATE) | 43365 | 0.018531 | Propylene glycol monomethyl ether
3036 | CONS PRD- SPOT REMOVER - NON-AEROSOL (2010 UPDATE) | 43366 | 0.084286 | Dipropylene glycol monomethyl ether
3036 | CONS PRD- SPOT REMOVER - NON-AEROSOL (2010 UPDATE) | 43369 | 0.017854 | Propylene glycol
3036 | CONS PRD- SPOT REMOVER - NON-AEROSOL (2010 UPDATE) | 43370 | 4.169e-05 | Ethylene glycol
3036 | CONS PRD- SPOT REMOVER - NON-AEROSOL (2010 UPDATE) | 43371 | 0.045527 | HEXYLENE GLYCOL {2-METHYL-2,4-PENTANEDIOL}
3036 | CONS PRD- SPOT REMOVER - NON-AEROSOL (2010 UPDATE) | 43372 | 8e-08 | POLYETHYLENE GLYCOL 200
3036 | CONS PRD- SPOT REMOVER - NON-AEROSOL (2010 UPDATE) | 43374 | 0.0015492 | Dipropylene glycol
3036 | CONS PRD- SPOT REMOVER - NON-AEROSOL (2010 UPDATE) | 43404 | 0.00016986 | ACETIC ACID
3036 | CONS PRD- SPOT REMOVER - NON-AEROSOL (2010 UPDATE) | 43551 | 0.0018526 | [D] Acetone [Deleted/Obsolete Emittent ID]
3036 | CONS PRD- SPOT REMOVER - NON-AEROSOL (2010 UPDATE) | 43552 | 1.051e-05 | Methyl ethyl ketone {2-Butanone}
3036 | CONS PRD- SPOT REMOVER - NON-AEROSOL (2010 UPDATE) | 43560 | 0.011765 | Methyl isobutyl ketone {Hexone}
3036 | CONS PRD- SPOT REMOVER - NON-AEROSOL (2010 UPDATE) | 43723 | 0.0010438 | ETHANOLAMINE
3036 | CONS PRD- SPOT REMOVER - NON-AEROSOL (2010 UPDATE) | 43724 | 0.0013223 | Diethanolamine
3036 | CONS PRD- SPOT REMOVER - NON-AEROSOL (2010 UPDATE) | 43725 | 0.004036 | TRIETHANOLAMINE
3036 | CONS PRD- SPOT REMOVER - NON-AEROSOL (2010 UPDATE) | 43824 | 0.13977 | Trichloroethylene
3036 | CONS PRD- SPOT REMOVER - NON-AEROSOL (2010 UPDATE) | 43868 | 0.0036256 | Pentyl Propanoate
3036 | CONS PRD- SPOT REMOVER - NON-AEROSOL (2010 UPDATE) | 43869 | 0.0022541 | 6-Undecanone
3036 | CONS PRD- SPOT REMOVER - NON-AEROSOL (2010 UPDATE) | 43881 | 5.208e-05 | Tripropylene Glycol N-Butyl Ether
3036 | CONS PRD- SPOT REMOVER - NON-AEROSOL (2010 UPDATE) | 43895 | 0.0057529 | Ethylene Glycol Monohexyl Ether
3036 | CONS PRD- SPOT REMOVER - NON-AEROSOL (2010 UPDATE) | 43902 | 5.363e-05 | Gluconic Acid
3036 | CONS PRD- SPOT REMOVER - NON-AEROSOL (2010 UPDATE) | 43920 | 0.00070537 | Dipropylene Glycol Ethyl Ether
3036 | CONS PRD- SPOT REMOVER - NON-AEROSOL (2010 UPDATE) | 43927 | 0.0025857 | Diethylene Glycol Propyl Ether
3036 | CONS PRD- SPOT REMOVER - NON-AEROSOL (2010 UPDATE) | 43931 | 0.00016333 | Diethylene Glycol Ethyl Ether Acetate
3036 | CONS PRD- SPOT REMOVER - NON-AEROSOL (2010 UPDATE) | 43943 | 0.00058933 | Benzenesulfonic Acid,Mono-C9-17-Branch Alkyl Derivs,Isopropylamine Salts
3036 | CONS PRD- SPOT REMOVER - NON-AEROSOL (2010 UPDATE) | 43952 | 0.00055552 | Acetic Acid, Alkyl (C9 To C11) Esters Mixture
3036 | CONS PRD- SPOT REMOVER - NON-AEROSOL (2010 UPDATE) | 43965 | 1.811e-05 | 2-Methyl-4-Isothiazolin-3-one
3036 | CONS PRD- SPOT REMOVER - NON-AEROSOL (2010 UPDATE) | 43984 | 0.00044742 | 1-Ethyl-2-Pyrrolidinone
3036 | CONS PRD- SPOT REMOVER - NON-AEROSOL (2010 UPDATE) | 44006 | 0.0074847 | architecural coatings/consumer products bin 6
3036 | CONS PRD- SPOT REMOVER - NON-AEROSOL (2010 UPDATE) | 44011 | 0.016346 | architecural coatings/consumer products bin 11
3036 | CONS PRD- SPOT REMOVER - NON-AEROSOL (2010 UPDATE) | 44012 | 0.061714 | architecural coatings/consumer products bin 12
3036 | CONS PRD- SPOT REMOVER - NON-AEROSOL (2010 UPDATE) | 44013 | 0.001861 | architecural coatings/consumer products bin 13
3036 | CONS PRD- SPOT REMOVER - NON-AEROSOL (2010 UPDATE) | 44014 | 0.084804 | architecural coatings/consumer products bin 14
3036 | CONS PRD- SPOT REMOVER - NON-AEROSOL (2010 UPDATE) | 44015 | 0.0016985 | architecural coatings/consumer products bin 15
3036 | CONS PRD- SPOT REMOVER - NON-AEROSOL (2010 UPDATE) | 44016 | 0.048821 | architecural coatings/consumer products bin 16
3036 | CONS PRD- SPOT REMOVER - NON-AEROSOL (2010 UPDATE) | 44017 | 0.0011147 | architecural coatings/consumer products bin 17
3036 | CONS PRD- SPOT REMOVER - NON-AEROSOL (2010 UPDATE) | 44020 | 0.017516 | architecural coatings/consumer products bin 20
3036 | CONS PRD- SPOT REMOVER - NON-AEROSOL (2010 UPDATE) | 44022 | 0.010074 | architecural coatings/consumer products bin 22
3036 | CONS PRD- SPOT REMOVER - NON-AEROSOL (2010 UPDATE) | 44023 | 0.00099294 | architecural coatings/consumer products bin 23
3036 | CONS PRD- SPOT REMOVER - NON-AEROSOL (2010 UPDATE) | 44203 | 0.0003856 | BROMOPROPANE
3036 | CONS PRD- SPOT REMOVER - NON-AEROSOL (2010 UPDATE) | 44211 | 0.00095378 | 1-phenoxy-2-Propanol
3036 | CONS PRD- SPOT REMOVER - NON-AEROSOL (2010 UPDATE) | 44220 | 0.00064521 | Dimethyl Adipate
3036 | CONS PRD- SPOT REMOVER - NON-AEROSOL (2010 UPDATE) | 44223 | 0.00095998 | Dipropylene Glycol Methyl Ether Acetate
3036 | CONS PRD- SPOT REMOVER - NON-AEROSOL (2010 UPDATE) | 44265 | 0.0013247 | Triethylene Glycol Monobutyl Ether
3036 | CONS PRD- SPOT REMOVER - NON-AEROSOL (2010 UPDATE) | 44266 | 0.016198 | Tripropylene glycol methyl ether
3036 | CONS PRD- SPOT REMOVER - NON-AEROSOL (2010 UPDATE) | 45102 | 6.096e-05 | Xylenes (mixed)
3036 | CONS PRD- SPOT REMOVER - NON-AEROSOL (2010 UPDATE) | 45201 | 4.43e-05 | Benzene
3036 | CONS PRD- SPOT REMOVER - NON-AEROSOL (2010 UPDATE) | 45202 | 4.43e-05 | Toluene
3036 | CONS PRD- SPOT REMOVER - NON-AEROSOL (2010 UPDATE) | 45203 | 1.418e-05 | Ethyl benzene
3036 | CONS PRD- SPOT REMOVER - NON-AEROSOL (2010 UPDATE) | 45208 | 2.12e-06 | 1,2,4-Trimethylbenzene
3036 | CONS PRD- SPOT REMOVER - NON-AEROSOL (2010 UPDATE) | 60006 | 9.214e-05 | kerosene
3036 | CONS PRD- SPOT REMOVER - NON-AEROSOL (2010 UPDATE) | 98027 | 0.041768 | D-LIMONENE {4-ISOPROPENYL-1-METHYLCYCOHEXANE}
3036 | CONS PRD- SPOT REMOVER - NON-AEROSOL (2010 UPDATE) | 98074 | 0.1728 | Ethylene glycol monobutyl ether
3036 | CONS PRD- SPOT REMOVER - NON-AEROSOL (2010 UPDATE) | 98094 | 0.00010276 | pentyl alcohol
3036 | CONS PRD- SPOT REMOVER - NON-AEROSOL (2010 UPDATE) | 98096 | 0.0073357 | Diethylene glycol monoethyl ether
3036 | CONS PRD- SPOT REMOVER - NON-AEROSOL (2010 UPDATE) | 98110 | 0.010933 | Diethylene glycol monobutyl ether
3036 | CONS PRD- SPOT REMOVER - NON-AEROSOL (2010 UPDATE) | 98123 | 0.00049391 | Diethylene glycol monomethyl ether
3036 | CONS PRD- SPOT REMOVER - NON-AEROSOL (2010 UPDATE) | 98126 | 5.58e-06 | TETRAHYDROFURFURYL ALCOHOL
3036 | CONS PRD- SPOT REMOVER - NON-AEROSOL (2010 UPDATE) | 98127 | 0.0012249 | Cyclohexanol
3036 | CONS PRD- SPOT REMOVER - NON-AEROSOL (2010 UPDATE) | 98129 | 0.0020589 | N-METHYLPYRROLIDINONE
3036 | CONS PRD- SPOT REMOVER - NON-AEROSOL (2010 UPDATE) | 98167 | 1e-07 | MENTHOL
3036 | CONS PRD- SPOT REMOVER - NON-AEROSOL (2010 UPDATE) | 99134 | 0.015272 | FRAGRANCES
3036 | CONS PRD- SPOT REMOVER - NON-AEROSOL (2010 UPDATE) | 99148 | 4.495e-05 | ETHYLENE GLYCOL BUTYL ETHER ACETATE {2-BUTOXYETHYL ACETATE}
3036 | CONS PRD- SPOT REMOVER - NON-AEROSOL (2010 UPDATE) | 99166 | 0.003449 | VOLATILE METHYL SILOXANES (VMS)
3036 | CONS PRD- SPOT REMOVER - NON-AEROSOL (2010 UPDATE) | 99168 | 0.0018893 | AGGREGATED VOCS < 1.0%
3036 | CONS PRD- SPOT REMOVER - NON-AEROSOL (2010 UPDATE) | 99185 | 0.0045579 | PARACHLOROBENZOTRIFLUORIDE {PCBTF}
3036 | CONS PRD- SPOT REMOVER - NON-AEROSOL (2010 UPDATE) | 99189 | 0.0047586 | 2-ETHYL HEXYL ACETATE
3036 | CONS PRD- SPOT REMOVER - NON-AEROSOL (2010 UPDATE) | 99190 | 7.434e-05 | DIMETHYL SUCCINATE
3036 | CONS PRD- SPOT REMOVER - NON-AEROSOL (2010 UPDATE) | 99192 | 0.00013634 | 3,5-DIMETHYL-1-HEXYNE-3-OL
3036 | CONS PRD- SPOT REMOVER - NON-AEROSOL (2010 UPDATE) | 99198 | 6.468e-05 | MORPHOLINE
3036 | CONS PRD- SPOT REMOVER - NON-AEROSOL (2010 UPDATE) | 99209 | 0.00022377 | PHENOXYETHANOL
3036 | CONS PRD- SPOT REMOVER - NON-AEROSOL (2010 UPDATE) | 99210 | 0.00057086 | DIETHYLENE GLYCOL BUTYL ETHER ACETATE {2-2-(BUTOXYETHOXY)ETHYL ACETATE}
3036 | CONS PRD- SPOT REMOVER - NON-AEROSOL (2010 UPDATE) | 99219 | 0.0038466 | AMYL ACETATE
3036 | CONS PRD- SPOT REMOVER - NON-AEROSOL (2010 UPDATE) | 99222 | 3.397e-05 | ETHYL-3-ETHOXYPROPIONATE
3036 | CONS PRD- SPOT REMOVER - NON-AEROSOL (2010 UPDATE) | 99223 | 0.00023323 | PENTANEDIOIC ACID, DIMETHYL ESTER
3036 | CONS PRD- SPOT REMOVER - NON-AEROSOL (2010 UPDATE) | 99229 | 0.017989 | PROPYLENE GLYCOL N-PROPYL ETHER
3036 | CONS PRD- SPOT REMOVER - NON-AEROSOL (2010 UPDATE) | 99230 | 0.00067935 | 1,1-DICHLORO-1-FLUOROETHANE {HCFC-141b}
3036 | CONS PRD- SPOT REMOVER - NON-AEROSOL (2010 UPDATE) | 99233 | 0.013614 | PROPYLENE GLYCOL BUTYL ETHER {1-BUTOXY-2-PROPANOL}
3036 | CONS PRD- SPOT REMOVER - NON-AEROSOL (2010 UPDATE) | 99237 | 3.934e-05 | PINE OIL
3036 | CONS PRD- SPOT REMOVER - NON-AEROSOL (2010 UPDATE) | 99252 | 0.013338 | GLYCOL ETHER DPNB {1-(2-BUTOXY-1-METHYLETHOXY)-2-PROPANOL}
3036 | CONS PRD- SPOT REMOVER - NON-AEROSOL (2010 UPDATE) | 99256 | 0.013952 | 3-METHYL-3-METHOXY-1-BUTANOL
3036 | CONS PRD- SPOT REMOVER - NON-AEROSOL (2010 UPDATE) | 99257 | 6.905e-05 | PROPYLENE GLYCOL T-BUTYL ETHER {1-(1,1,-DIMETHYLETHOXY)-2-PROPANOL}
3036 | CONS PRD- SPOT REMOVER - NON-AEROSOL (2010 UPDATE) | 99485 | 4.6e-05 | 2-Butoxy-1-Propanol
3037 | CONS PRD- FABRIC PROTECTANT - AEROSOL (2010 UPDATE) | 43204 | 0.013813 | PROPANE
3037 | CONS PRD- FABRIC PROTECTANT - AEROSOL (2010 UPDATE) | 43212 | 0.0011267 | N-BUTANE
3037 | CONS PRD- FABRIC PROTECTANT - AEROSOL (2010 UPDATE) | 43214 | 0.0198 | ISOBUTANE
3037 | CONS PRD- FABRIC PROTECTANT - AEROSOL (2010 UPDATE) | 43301 | 0.0006967 | Methanol
3037 | CONS PRD- FABRIC PROTECTANT - AEROSOL (2010 UPDATE) | 43302 | 0.22206 | ETHYL ALCOHOL
3037 | CONS PRD- FABRIC PROTECTANT - AEROSOL (2010 UPDATE) | 43365 | 4.5e-06 | Propylene glycol monomethyl ether
3037 | CONS PRD- FABRIC PROTECTANT - AEROSOL (2010 UPDATE) | 43433 | 0.0036573 | ETHYL ACETATE
3037 | CONS PRD- FABRIC PROTECTANT - AEROSOL (2010 UPDATE) | 43435 | 0.0028417 | N-BUTYL ACETATE
3037 | CONS PRD- FABRIC PROTECTANT - AEROSOL (2010 UPDATE) | 43446 | 0.0002946 | ISOBUTYL ACETATE
3037 | CONS PRD- FABRIC PROTECTANT - AEROSOL (2010 UPDATE) | 43551 | 0.32541 | [D] Acetone [Deleted/Obsolete Emittent ID]
3037 | CONS PRD- FABRIC PROTECTANT - AEROSOL (2010 UPDATE) | 43560 | 0.0015498 | Methyl isobutyl ketone {Hexone}
3037 | CONS PRD- FABRIC PROTECTANT - AEROSOL (2010 UPDATE) | 43817 | 0.003896 | Perchloroethylene {Tetrachloroethene}
3037 | CONS PRD- FABRIC PROTECTANT - AEROSOL (2010 UPDATE) | 44001 | 0.033178 | architecural coatings/consumer products bin 1
3037 | CONS PRD- FABRIC PROTECTANT - AEROSOL (2010 UPDATE) | 44006 | 0.0003454 | architecural coatings/consumer products bin 6
3037 | CONS PRD- FABRIC PROTECTANT - AEROSOL (2010 UPDATE) | 44007 | 0.18834 | architecural coatings/consumer products bin 7
3037 | CONS PRD- FABRIC PROTECTANT - AEROSOL (2010 UPDATE) | 44011 | 0.011406 | architecural coatings/consumer products bin 11
3037 | CONS PRD- FABRIC PROTECTANT - AEROSOL (2010 UPDATE) | 44012 | 0.0094254 | architecural coatings/consumer products bin 12
3037 | CONS PRD- FABRIC PROTECTANT - AEROSOL (2010 UPDATE) | 44016 | 0.13817 | architecural coatings/consumer products bin 16
3037 | CONS PRD- FABRIC PROTECTANT - AEROSOL (2010 UPDATE) | 44021 | 0.0022616 | architecural coatings/consumer products bin 21
3037 | CONS PRD- FABRIC PROTECTANT - AEROSOL (2010 UPDATE) | 45203 | 1.49e-05 | Ethyl benzene
3037 | CONS PRD- FABRIC PROTECTANT - AEROSOL (2010 UPDATE) | 98018 | 0.001512 | DIMETHYL ETHER
3037 | CONS PRD- FABRIC PROTECTANT - AEROSOL (2010 UPDATE) | 99134 | 8.6e-06 | FRAGRANCES
3037 | CONS PRD- FABRIC PROTECTANT - AEROSOL (2010 UPDATE) | 99166 | 0.0005963 | VOLATILE METHYL SILOXANES (VMS)
3037 | CONS PRD- FABRIC PROTECTANT - AEROSOL (2010 UPDATE) | 99168 | 0.0006021 | AGGREGATED VOCS < 1.0%
3037 | CONS PRD- FABRIC PROTECTANT - AEROSOL (2010 UPDATE) | 99174 | 0.001471 | 1,1-Difluoroethane {Freon 152a}
3037 | CONS PRD- FABRIC PROTECTANT - AEROSOL (2010 UPDATE) | 99185 | 0.0052325 | PARACHLOROBENZOTRIFLUORIDE {PCBTF}
3037 | CONS PRD- FABRIC PROTECTANT - AEROSOL (2010 UPDATE) | 99198 | 1e-06 | MORPHOLINE
3037 | CONS PRD- FABRIC PROTECTANT - AEROSOL (2010 UPDATE) | 99218 | 8.26e-05 | t-Butyl acetate
3037 | CONS PRD- FABRIC PROTECTANT - AEROSOL (2010 UPDATE) | 99252 | 1.24e-05 | GLYCOL ETHER DPNB {1-(2-BUTOXY-1-METHYLETHOXY)-2-PROPANOL}
3037 | CONS PRD- FABRIC PROTECTANT - AEROSOL (2010 UPDATE) | 99265 | 0.012193 | HYDROCARBON PROPELLANT {LPG}
3038 | CONS PRD- FLOOR WAX STRIPPER (2010 UPDATE) | 43204 | 0.00060342 | PROPANE
3038 | CONS PRD- FLOOR WAX STRIPPER (2010 UPDATE) | 43212 | 0.00096946 | N-BUTANE
3038 | CONS PRD- FLOOR WAX STRIPPER (2010 UPDATE) | 43214 | 0.0044755 | ISOBUTANE
3038 | CONS PRD- FLOOR WAX STRIPPER (2010 UPDATE) | 43301 | 0.00095678 | Methanol
3038 | CONS PRD- FLOOR WAX STRIPPER (2010 UPDATE) | 43302 | 0.00028825 | ETHYL ALCOHOL
3038 | CONS PRD- FLOOR WAX STRIPPER (2010 UPDATE) | 43304 | 0.0077102 | Isopropyl alcohol
3038 | CONS PRD- FLOOR WAX STRIPPER (2010 UPDATE) | 43305 | 0.0019393 | n-Butyl alcohol
3038 | CONS PRD- FLOOR WAX STRIPPER (2010 UPDATE) | 43366 | 0.0097555 | Dipropylene glycol monomethyl ether
3038 | CONS PRD- FLOOR WAX STRIPPER (2010 UPDATE) | 43369 | 6.645e-05 | Propylene glycol
3038 | CONS PRD- FLOOR WAX STRIPPER (2010 UPDATE) | 43370 | 0.0020841 | Ethylene glycol
3038 | CONS PRD- FLOOR WAX STRIPPER (2010 UPDATE) | 43374 | 6.645e-05 | Dipropylene glycol
3038 | CONS PRD- FLOOR WAX STRIPPER (2010 UPDATE) | 43723 | 0.30156 | ETHANOLAMINE
3038 | CONS PRD- FLOOR WAX STRIPPER (2010 UPDATE) | 43724 | 2.451e-05 | Diethanolamine
3038 | CONS PRD- FLOOR WAX STRIPPER (2010 UPDATE) | 43725 | 1.14e-06 | TRIETHANOLAMINE
3038 | CONS PRD- FLOOR WAX STRIPPER (2010 UPDATE) | 43881 | 0.00017521 | Tripropylene Glycol N-Butyl Ether
3038 | CONS PRD- FLOOR WAX STRIPPER (2010 UPDATE) | 43895 | 0.00043182 | Ethylene Glycol Monohexyl Ether
3038 | CONS PRD- FLOOR WAX STRIPPER (2010 UPDATE) | 43919 | 8.36e-06 | Dipropylene Glycol Phenyl Ether
3038 | CONS PRD- FLOOR WAX STRIPPER (2010 UPDATE) | 43929 | 9.5e-07 | Diethylene Glycol 2-Ethylhexyl Ether
3038 | CONS PRD- FLOOR WAX STRIPPER (2010 UPDATE) | 43935 | 1.012e-05 | N-Hexanoic Acid
3038 | CONS PRD- FLOOR WAX STRIPPER (2010 UPDATE) | 44206 | 0.0031962 | Dipropylene Glycol Monopropyl Ether
3038 | CONS PRD- FLOOR WAX STRIPPER (2010 UPDATE) | 44211 | 0.00012624 | 1-phenoxy-2-Propanol
3038 | CONS PRD- FLOOR WAX STRIPPER (2010 UPDATE) | 44266 | 1.52e-06 | Tripropylene glycol methyl ether
3038 | CONS PRD- FLOOR WAX STRIPPER (2010 UPDATE) | 45501 | 1.377e-05 | BENZALDEHYDE
3038 | CONS PRD- FLOOR WAX STRIPPER (2010 UPDATE) | 98027 | 0.00069703 | D-LIMONENE {4-ISOPROPENYL-1-METHYLCYCOHEXANE}
3038 | CONS PRD- FLOOR WAX STRIPPER (2010 UPDATE) | 98074 | 0.61265 | Ethylene glycol monobutyl ether
3038 | CONS PRD- FLOOR WAX STRIPPER (2010 UPDATE) | 98110 | 0.01066 | Diethylene glycol monobutyl ether
3038 | CONS PRD- FLOOR WAX STRIPPER (2010 UPDATE) | 98123 | 3.8e-06 | Diethylene glycol monomethyl ether
3038 | CONS PRD- FLOOR WAX STRIPPER (2010 UPDATE) | 99134 | 0.003165 | FRAGRANCES
3038 | CONS PRD- FLOOR WAX STRIPPER (2010 UPDATE) | 99168 | 0.00052384 | AGGREGATED VOCS < 1.0%
3038 | CONS PRD- FLOOR WAX STRIPPER (2010 UPDATE) | 99192 | 3.04e-06 | 3,5-DIMETHYL-1-HEXYNE-3-OL
3038 | CONS PRD- FLOOR WAX STRIPPER (2010 UPDATE) | 99198 | 0.00020114 | MORPHOLINE
3038 | CONS PRD- FLOOR WAX STRIPPER (2010 UPDATE) | 99209 | 0.025751 | PHENOXYETHANOL
3038 | CONS PRD- FLOOR WAX STRIPPER (2010 UPDATE) | 99229 | 0.00030169 | PROPYLENE GLYCOL N-PROPYL ETHER
3038 | CONS PRD- FLOOR WAX STRIPPER (2010 UPDATE) | 99233 | 0.0090301 | PROPYLENE GLYCOL BUTYL ETHER {1-BUTOXY-2-PROPANOL}
3038 | CONS PRD- FLOOR WAX STRIPPER (2010 UPDATE) | 99237 | 3.386e-05 | PINE OIL
3038 | CONS PRD- FLOOR WAX STRIPPER (2010 UPDATE) | 99252 | 0.0016803 | GLYCOL ETHER DPNB {1-(2-BUTOXY-1-METHYLETHOXY)-2-PROPANOL}
3038 | CONS PRD- FLOOR WAX STRIPPER (2010 UPDATE) | 99265 | 7.865e-05 | HYDROCARBON PROPELLANT {LPG}
3038 | CONS PRD- FLOOR WAX STRIPPER (2010 UPDATE) | 99485 | 0.00074757 | 2-Butoxy-1-Propanol
3039 | CONS PRD- GENERAL PURPOSE CLEANER - AEROSOL (2010 UPDATE) | 43204 | 0.086656 | PROPANE
3039 | CONS PRD- GENERAL PURPOSE CLEANER - AEROSOL (2010 UPDATE) | 43212 | 0.042793 | N-BUTANE
3039 | CONS PRD- GENERAL PURPOSE CLEANER - AEROSOL (2010 UPDATE) | 43214 | 0.30269 | ISOBUTANE
3039 | CONS PRD- GENERAL PURPOSE CLEANER - AEROSOL (2010 UPDATE) | 43301 | 0.00013458 | Methanol
3039 | CONS PRD- GENERAL PURPOSE CLEANER - AEROSOL (2010 UPDATE) | 43302 | 0.0072125 | ETHYL ALCOHOL
3039 | CONS PRD- GENERAL PURPOSE CLEANER - AEROSOL (2010 UPDATE) | 43304 | 0.020621 | Isopropyl alcohol
3039 | CONS PRD- GENERAL PURPOSE CLEANER - AEROSOL (2010 UPDATE) | 43320 | 0.00022248 | DIACETONE ALCOHOL
3039 | CONS PRD- GENERAL PURPOSE CLEANER - AEROSOL (2010 UPDATE) | 43365 | 2.444e-05 | Propylene glycol monomethyl ether
3039 | CONS PRD- GENERAL PURPOSE CLEANER - AEROSOL (2010 UPDATE) | 43366 | 0.012398 | Dipropylene glycol monomethyl ether
3039 | CONS PRD- GENERAL PURPOSE CLEANER - AEROSOL (2010 UPDATE) | 43369 | 0.0026333 | Propylene glycol
3039 | CONS PRD- GENERAL PURPOSE CLEANER - AEROSOL (2010 UPDATE) | 43551 | 0.00066563 | [D] Acetone [Deleted/Obsolete Emittent ID]
3039 | CONS PRD- GENERAL PURPOSE CLEANER - AEROSOL (2010 UPDATE) | 43723 | 0.0030889 | ETHANOLAMINE
3039 | CONS PRD- GENERAL PURPOSE CLEANER - AEROSOL (2010 UPDATE) | 43725 | 0.0030622 | TRIETHANOLAMINE
3039 | CONS PRD- GENERAL PURPOSE CLEANER - AEROSOL (2010 UPDATE) | 43977 | 0.0012474 | 1-Tetradecene
3039 | CONS PRD- GENERAL PURPOSE CLEANER - AEROSOL (2010 UPDATE) | 44006 | 0.022421 | architecural coatings/consumer products bin 6
3039 | CONS PRD- GENERAL PURPOSE CLEANER - AEROSOL (2010 UPDATE) | 44007 | 0.02762 | architecural coatings/consumer products bin 7
3039 | CONS PRD- GENERAL PURPOSE CLEANER - AEROSOL (2010 UPDATE) | 44012 | 0.021695 | architecural coatings/consumer products bin 12
3039 | CONS PRD- GENERAL PURPOSE CLEANER - AEROSOL (2010 UPDATE) | 44016 | 0.050592 | architecural coatings/consumer products bin 16
3039 | CONS PRD- GENERAL PURPOSE CLEANER - AEROSOL (2010 UPDATE) | 44206 | 0.0002637 | Dipropylene Glycol Monopropyl Ether
3039 | CONS PRD- GENERAL PURPOSE CLEANER - AEROSOL (2010 UPDATE) | 98027 | 0.10745 | D-LIMONENE {4-ISOPROPENYL-1-METHYLCYCOHEXANE}
3039 | CONS PRD- GENERAL PURPOSE CLEANER - AEROSOL (2010 UPDATE) | 98074 | 0.24672 | Ethylene glycol monobutyl ether
3039 | CONS PRD- GENERAL PURPOSE CLEANER - AEROSOL (2010 UPDATE) | 98110 | 0.0035047 | Diethylene glycol monobutyl ether
3039 | CONS PRD- GENERAL PURPOSE CLEANER - AEROSOL (2010 UPDATE) | 99134 | 0.013586 | FRAGRANCES
3039 | CONS PRD- GENERAL PURPOSE CLEANER - AEROSOL (2010 UPDATE) | 99166 | 0.0073219 | VOLATILE METHYL SILOXANES (VMS)
3039 | CONS PRD- GENERAL PURPOSE CLEANER - AEROSOL (2010 UPDATE) | 99168 | 0.00024035 | AGGREGATED VOCS < 1.0%
3039 | CONS PRD- GENERAL PURPOSE CLEANER - AEROSOL (2010 UPDATE) | 99198 | 0.00038552 | MORPHOLINE
3039 | CONS PRD- GENERAL PURPOSE CLEANER - AEROSOL (2010 UPDATE) | 99229 | 0.00097929 | PROPYLENE GLYCOL N-PROPYL ETHER
3039 | CONS PRD- GENERAL PURPOSE CLEANER - AEROSOL (2010 UPDATE) | 99233 | 0.00011635 | PROPYLENE GLYCOL BUTYL ETHER {1-BUTOXY-2-PROPANOL}
3039 | CONS PRD- GENERAL PURPOSE CLEANER - AEROSOL (2010 UPDATE) | 99252 | 0.0022175 | GLYCOL ETHER DPNB {1-(2-BUTOXY-1-METHYLETHOXY)-2-PROPANOL}
3039 | CONS PRD- GENERAL PURPOSE CLEANER - AEROSOL (2010 UPDATE) | 99257 | 0.00021337 | PROPYLENE GLYCOL T-BUTYL ETHER {1-(1,1,-DIMETHYLETHOXY)-2-PROPANOL}
3039 | CONS PRD- GENERAL PURPOSE CLEANER - AEROSOL (2010 UPDATE) | 99265 | 0.011212 | HYDROCARBON PROPELLANT {LPG}
3040 | CONS PRD- GENERAL PURPOSE CLEANER - NON-AEROSOL (2010 UPDATE) | 43204 | 3.3e-07 | PROPANE
3040 | CONS PRD- GENERAL PURPOSE CLEANER - NON-AEROSOL (2010 UPDATE) | 43212 | 1e-06 | N-BUTANE
3040 | CONS PRD- GENERAL PURPOSE CLEANER - NON-AEROSOL (2010 UPDATE) | 43301 | 0.00037982 | Methanol
3040 | CONS PRD- GENERAL PURPOSE CLEANER - NON-AEROSOL (2010 UPDATE) | 43302 | 0.038336 | ETHYL ALCOHOL
3040 | CONS PRD- GENERAL PURPOSE CLEANER - NON-AEROSOL (2010 UPDATE) | 43304 | 0.1521 | Isopropyl alcohol
3040 | CONS PRD- GENERAL PURPOSE CLEANER - NON-AEROSOL (2010 UPDATE) | 43365 | 0.0065084 | Propylene glycol monomethyl ether
3040 | CONS PRD- GENERAL PURPOSE CLEANER - NON-AEROSOL (2010 UPDATE) | 43366 | 0.017782 | Dipropylene glycol monomethyl ether
3040 | CONS PRD- GENERAL PURPOSE CLEANER - NON-AEROSOL (2010 UPDATE) | 43369 | 0.021764 | Propylene glycol
3040 | CONS PRD- GENERAL PURPOSE CLEANER - NON-AEROSOL (2010 UPDATE) | 43370 | 0.00016045 | Ethylene glycol
3040 | CONS PRD- GENERAL PURPOSE CLEANER - NON-AEROSOL (2010 UPDATE) | 43371 | 0.00049868 | HEXYLENE GLYCOL {2-METHYL-2,4-PENTANEDIOL}
3040 | CONS PRD- GENERAL PURPOSE CLEANER - NON-AEROSOL (2010 UPDATE) | 43373 | 0.00011806 | Diethylene glycol
3040 | CONS PRD- GENERAL PURPOSE CLEANER - NON-AEROSOL (2010 UPDATE) | 43374 | 0.00028817 | Dipropylene glycol
3040 | CONS PRD- GENERAL PURPOSE CLEANER - NON-AEROSOL (2010 UPDATE) | 43404 | 0.0019271 | ACETIC ACID
3040 | CONS PRD- GENERAL PURPOSE CLEANER - NON-AEROSOL (2010 UPDATE) | 43723 | 0.027949 | ETHANOLAMINE
3040 | CONS PRD- GENERAL PURPOSE CLEANER - NON-AEROSOL (2010 UPDATE) | 43724 | 0.0021547 | Diethanolamine
3040 | CONS PRD- GENERAL PURPOSE CLEANER - NON-AEROSOL (2010 UPDATE) | 43725 | 0.0094428 | TRIETHANOLAMINE
3040 | CONS PRD- GENERAL PURPOSE CLEANER - NON-AEROSOL (2010 UPDATE) | 43864 | 3.541e-05 | Soy Dimethyl Ethyl Ammonium Ethosulfate
3040 | CONS PRD- GENERAL PURPOSE CLEANER - NON-AEROSOL (2010 UPDATE) | 43874 | 2.09e-06 | N-Propoxypropanol
3040 | CONS PRD- GENERAL PURPOSE CLEANER - NON-AEROSOL (2010 UPDATE) | 43881 | 0.00051367 | Tripropylene Glycol N-Butyl Ether
3040 | CONS PRD- GENERAL PURPOSE CLEANER - NON-AEROSOL (2010 UPDATE) | 43895 | 0.00039005 | Ethylene Glycol Monohexyl Ether
3040 | CONS PRD- GENERAL PURPOSE CLEANER - NON-AEROSOL (2010 UPDATE) | 43913 | 8.022e-05 | Ethoxylated Propoxylated Alcohols, C8-10
3040 | CONS PRD- GENERAL PURPOSE CLEANER - NON-AEROSOL (2010 UPDATE) | 43929 | 0.00019453 | Diethylene Glycol 2-Ethylhexyl Ether
3040 | CONS PRD- GENERAL PURPOSE CLEANER - NON-AEROSOL (2010 UPDATE) | 43945 | 0.00071672 | Amino, Tris(Methylene Phosphonic Acid)
3040 | CONS PRD- GENERAL PURPOSE CLEANER - NON-AEROSOL (2010 UPDATE) | 43948 | 0.00018593 | Alkyl (C16-C18) Methyl Esters
3040 | CONS PRD- GENERAL PURPOSE CLEANER - NON-AEROSOL (2010 UPDATE) | 43989 | 2.202e-05 | 1,2-Benzisothiazolin-3-one
3040 | CONS PRD- GENERAL PURPOSE CLEANER - NON-AEROSOL (2010 UPDATE) | 44007 | 5.196e-05 | architecural coatings/consumer products bin 7
3040 | CONS PRD- GENERAL PURPOSE CLEANER - NON-AEROSOL (2010 UPDATE) | 44011 | 4.303e-05 | architecural coatings/consumer products bin 11
3040 | CONS PRD- GENERAL PURPOSE CLEANER - NON-AEROSOL (2010 UPDATE) | 44012 | 0.00012723 | architecural coatings/consumer products bin 12
3040 | CONS PRD- GENERAL PURPOSE CLEANER - NON-AEROSOL (2010 UPDATE) | 44015 | 0.00013634 | architecural coatings/consumer products bin 15
3040 | CONS PRD- GENERAL PURPOSE CLEANER - NON-AEROSOL (2010 UPDATE) | 44016 | 0.00014183 | architecural coatings/consumer products bin 16
3040 | CONS PRD- GENERAL PURPOSE CLEANER - NON-AEROSOL (2010 UPDATE) | 44022 | 8.398e-05 | architecural coatings/consumer products bin 22
3040 | CONS PRD- GENERAL PURPOSE CLEANER - NON-AEROSOL (2010 UPDATE) | 44206 | 0.0033585 | Dipropylene Glycol Monopropyl Ether
3040 | CONS PRD- GENERAL PURPOSE CLEANER - NON-AEROSOL (2010 UPDATE) | 44211 | 0.0023208 | 1-phenoxy-2-Propanol
3040 | CONS PRD- GENERAL PURPOSE CLEANER - NON-AEROSOL (2010 UPDATE) | 44261 | 1.274e-05 | Terpinolene
3040 | CONS PRD- GENERAL PURPOSE CLEANER - NON-AEROSOL (2010 UPDATE) | 44266 | 0.00034388 | Tripropylene glycol methyl ether
3040 | CONS PRD- GENERAL PURPOSE CLEANER - NON-AEROSOL (2010 UPDATE) | 60006 | 2.529e-05 | kerosene
3040 | CONS PRD- GENERAL PURPOSE CLEANER - NON-AEROSOL (2010 UPDATE) | 98027 | 0.0243 | D-LIMONENE {4-ISOPROPENYL-1-METHYLCYCOHEXANE}
3040 | CONS PRD- GENERAL PURPOSE CLEANER - NON-AEROSOL (2010 UPDATE) | 98074 | 0.18972 | Ethylene glycol monobutyl ether
3040 | CONS PRD- GENERAL PURPOSE CLEANER - NON-AEROSOL (2010 UPDATE) | 98096 | 0.015425 | Diethylene glycol monoethyl ether
3040 | CONS PRD- GENERAL PURPOSE CLEANER - NON-AEROSOL (2010 UPDATE) | 98097 | 1.882e-05 | a-terpineol
3040 | CONS PRD- GENERAL PURPOSE CLEANER - NON-AEROSOL (2010 UPDATE) | 98123 | 0.0059837 | Diethylene glycol monomethyl ether
3040 | CONS PRD- GENERAL PURPOSE CLEANER - NON-AEROSOL (2010 UPDATE) | 98129 | 0.00062106 | N-METHYLPYRROLIDINONE
3040 | CONS PRD- GENERAL PURPOSE CLEANER - NON-AEROSOL (2010 UPDATE) | 98166 | 2.648e-05 | CAMPHOR
3040 | CONS PRD- GENERAL PURPOSE CLEANER - NON-AEROSOL (2010 UPDATE) | 99134 | 0.059542 | FRAGRANCES
3040 | CONS PRD- GENERAL PURPOSE CLEANER - NON-AEROSOL (2010 UPDATE) | 99166 | 4.416e-05 | VOLATILE METHYL SILOXANES (VMS)
3040 | CONS PRD- GENERAL PURPOSE CLEANER - NON-AEROSOL (2010 UPDATE) | 99168 | 0.0065544 | AGGREGATED VOCS < 1.0%
3040 | CONS PRD- GENERAL PURPOSE CLEANER - NON-AEROSOL (2010 UPDATE) | 99177 | 0.00022888 | MONOISOPROPANOLAMINE {1-AMINO-2-PROPANOL}
3040 | CONS PRD- GENERAL PURPOSE CLEANER - NON-AEROSOL (2010 UPDATE) | 99186 | 2.14e-06 | DIETHYL AMINOETHANOL
3040 | CONS PRD- GENERAL PURPOSE CLEANER - NON-AEROSOL (2010 UPDATE) | 99198 | 3.569e-05 | MORPHOLINE
3040 | CONS PRD- GENERAL PURPOSE CLEANER - NON-AEROSOL (2010 UPDATE) | 99209 | 0.0013939 | PHENOXYETHANOL
3040 | CONS PRD- GENERAL PURPOSE CLEANER - NON-AEROSOL (2010 UPDATE) | 99219 | 1.82e-06 | AMYL ACETATE
3040 | CONS PRD- GENERAL PURPOSE CLEANER - NON-AEROSOL (2010 UPDATE) | 99229 | 0.05808 | PROPYLENE GLYCOL N-PROPYL ETHER
3040 | CONS PRD- GENERAL PURPOSE CLEANER - NON-AEROSOL (2010 UPDATE) | 99237 | 0.33352 | PINE OIL
3040 | CONS PRD- GENERAL PURPOSE CLEANER - NON-AEROSOL (2010 UPDATE) | 99252 | 0.015627 | GLYCOL ETHER DPNB {1-(2-BUTOXY-1-METHYLETHOXY)-2-PROPANOL}
3040 | CONS PRD- GENERAL PURPOSE CLEANER - NON-AEROSOL (2010 UPDATE) | 99256 | 9.343e-05 | 3-METHYL-3-METHOXY-1-BUTANOL
3040 | CONS PRD- GENERAL PURPOSE CLEANER - NON-AEROSOL (2010 UPDATE) | 99257 | 0.00059769 | PROPYLENE GLYCOL T-BUTYL ETHER {1-(1,1,-DIMETHYLETHOXY)-2-PROPANOL}
3041 | CONS PRD- GENERAL PURPOSE DEGREASER - AEROSOL (2010 UPDATE) | 43204 | 0.010247 | PROPANE
3041 | CONS PRD- GENERAL PURPOSE DEGREASER - AEROSOL (2010 UPDATE) | 43212 | 0.0063074 | N-BUTANE
3041 | CONS PRD- GENERAL PURPOSE DEGREASER - AEROSOL (2010 UPDATE) | 43214 | 0.010685 | ISOBUTANE
3041 | CONS PRD- GENERAL PURPOSE DEGREASER - AEROSOL (2010 UPDATE) | 43229 | 0.0022744 | 2-METHYLPENTANE
3041 | CONS PRD- GENERAL PURPOSE DEGREASER - AEROSOL (2010 UPDATE) | 43231 | 0.00023989 | Hexane
3041 | CONS PRD- GENERAL PURPOSE DEGREASER - AEROSOL (2010 UPDATE) | 43232 | 0.25015 | N-HEPTANE
3041 | CONS PRD- GENERAL PURPOSE DEGREASER - AEROSOL (2010 UPDATE) | 43248 | 0.00045362 | Cyclohexane
3041 | CONS PRD- GENERAL PURPOSE DEGREASER - AEROSOL (2010 UPDATE) | 43301 | 0.072803 | Methanol
3041 | CONS PRD- GENERAL PURPOSE DEGREASER - AEROSOL (2010 UPDATE) | 43302 | 0.0027808 | ETHYL ALCOHOL
3041 | CONS PRD- GENERAL PURPOSE DEGREASER - AEROSOL (2010 UPDATE) | 43304 | 0.03964 | Isopropyl alcohol
3041 | CONS PRD- GENERAL PURPOSE DEGREASER - AEROSOL (2010 UPDATE) | 43309 | 5.9e-06 | tert-Butyl alcohol
3041 | CONS PRD- GENERAL PURPOSE DEGREASER - AEROSOL (2010 UPDATE) | 43320 | 9e-08 | DIACETONE ALCOHOL
3041 | CONS PRD- GENERAL PURPOSE DEGREASER - AEROSOL (2010 UPDATE) | 43365 | 5.81e-06 | Propylene glycol monomethyl ether
3041 | CONS PRD- GENERAL PURPOSE DEGREASER - AEROSOL (2010 UPDATE) | 43366 | 0.00054996 | Dipropylene glycol monomethyl ether
3041 | CONS PRD- GENERAL PURPOSE DEGREASER - AEROSOL (2010 UPDATE) | 43371 | 1.409e-05 | HEXYLENE GLYCOL {2-METHYL-2,4-PENTANEDIOL}
3041 | CONS PRD- GENERAL PURPOSE DEGREASER - AEROSOL (2010 UPDATE) | 43373 | 4.315e-05 | Diethylene glycol
3041 | CONS PRD- GENERAL PURPOSE DEGREASER - AEROSOL (2010 UPDATE) | 43431 | 0.001552 | Propylene glycol monomethyl ether acetate
3041 | CONS PRD- GENERAL PURPOSE DEGREASER - AEROSOL (2010 UPDATE) | 43444 | 3.716e-05 | ISOPROPYL ACETATE
3041 | CONS PRD- GENERAL PURPOSE DEGREASER - AEROSOL (2010 UPDATE) | 43551 | 0.43416 | [D] Acetone [Deleted/Obsolete Emittent ID]
3041 | CONS PRD- GENERAL PURPOSE DEGREASER - AEROSOL (2010 UPDATE) | 43552 | 2.351e-05 | Methyl ethyl ketone {2-Butanone}
3041 | CONS PRD- GENERAL PURPOSE DEGREASER - AEROSOL (2010 UPDATE) | 43702 | 2.38e-06 | Acetonitrile
3041 | CONS PRD- GENERAL PURPOSE DEGREASER - AEROSOL (2010 UPDATE) | 43723 | 4.104e-05 | ETHANOLAMINE
3041 | CONS PRD- GENERAL PURPOSE DEGREASER - AEROSOL (2010 UPDATE) | 43724 | 2.351e-05 | Diethanolamine
3041 | CONS PRD- GENERAL PURPOSE DEGREASER - AEROSOL (2010 UPDATE) | 43725 | 1.67e-06 | TRIETHANOLAMINE
3041 | CONS PRD- GENERAL PURPOSE DEGREASER - AEROSOL (2010 UPDATE) | 43977 | 0.018339 | 1-Tetradecene
3041 | CONS PRD- GENERAL PURPOSE DEGREASER - AEROSOL (2010 UPDATE) | 44002 | 0.00021144 | architecural coatings/consumer products bin 2
3041 | CONS PRD- GENERAL PURPOSE DEGREASER - AEROSOL (2010 UPDATE) | 44006 | 0.004278 | architecural coatings/consumer products bin 6
3041 | CONS PRD- GENERAL PURPOSE DEGREASER - AEROSOL (2010 UPDATE) | 44007 | 1.391e-05 | architecural coatings/consumer products bin 7
3041 | CONS PRD- GENERAL PURPOSE DEGREASER - AEROSOL (2010 UPDATE) | 44011 | 0.00057858 | architecural coatings/consumer products bin 11
3041 | CONS PRD- GENERAL PURPOSE DEGREASER - AEROSOL (2010 UPDATE) | 44012 | 0.0011041 | architecural coatings/consumer products bin 12
3041 | CONS PRD- GENERAL PURPOSE DEGREASER - AEROSOL (2010 UPDATE) | 44015 | 0.00016257 | architecural coatings/consumer products bin 15
3041 | CONS PRD- GENERAL PURPOSE DEGREASER - AEROSOL (2010 UPDATE) | 44016 | 0.0040393 | architecural coatings/consumer products bin 16
3041 | CONS PRD- GENERAL PURPOSE DEGREASER - AEROSOL (2010 UPDATE) | 44018 | 2.598e-05 | architecural coatings/consumer products bin 18
3041 | CONS PRD- GENERAL PURPOSE DEGREASER - AEROSOL (2010 UPDATE) | 44203 | 0.0006338 | BROMOPROPANE
3041 | CONS PRD- GENERAL PURPOSE DEGREASER - AEROSOL (2010 UPDATE) | 44223 | 0.00011281 | Dipropylene Glycol Methyl Ether Acetate
3041 | CONS PRD- GENERAL PURPOSE DEGREASER - AEROSOL (2010 UPDATE) | 45102 | 0.0038172 | Xylenes (mixed)
3041 | CONS PRD- GENERAL PURPOSE DEGREASER - AEROSOL (2010 UPDATE) | 45202 | 0.080658 | Toluene
3041 | CONS PRD- GENERAL PURPOSE DEGREASER - AEROSOL (2010 UPDATE) | 45203 | 0.00072503 | Ethyl benzene
3041 | CONS PRD- GENERAL PURPOSE DEGREASER - AEROSOL (2010 UPDATE) | 60006 | 0.0018447 | kerosene
3041 | CONS PRD- GENERAL PURPOSE DEGREASER - AEROSOL (2010 UPDATE) | 98027 | 0.036047 | D-LIMONENE {4-ISOPROPENYL-1-METHYLCYCOHEXANE}
3041 | CONS PRD- GENERAL PURPOSE DEGREASER - AEROSOL (2010 UPDATE) | 98074 | 0.0067822 | Ethylene glycol monobutyl ether
3041 | CONS PRD- GENERAL PURPOSE DEGREASER - AEROSOL (2010 UPDATE) | 98110 | 0.00032848 | Diethylene glycol monobutyl ether
3041 | CONS PRD- GENERAL PURPOSE DEGREASER - AEROSOL (2010 UPDATE) | 99025 | 0.0001225 | 4-METHYL-2-PENTANOL {METHYL ISOBUTYL CARBINOL}
3041 | CONS PRD- GENERAL PURPOSE DEGREASER - AEROSOL (2010 UPDATE) | 99134 | 0.00029836 | FRAGRANCES
3041 | CONS PRD- GENERAL PURPOSE DEGREASER - AEROSOL (2010 UPDATE) | 99168 | 2.404e-05 | AGGREGATED VOCS < 1.0%
3041 | CONS PRD- GENERAL PURPOSE DEGREASER - AEROSOL (2010 UPDATE) | 99174 | 6.429e-05 | 1,1-Difluoroethane {Freon 152a}
3041 | CONS PRD- GENERAL PURPOSE DEGREASER - AEROSOL (2010 UPDATE) | 99191 | 2.91e-06 | 1,2-Epoxybutane
3041 | CONS PRD- GENERAL PURPOSE DEGREASER - AEROSOL (2010 UPDATE) | 99196 | 1.14e-06 | DIMETHOXYMETHANE
3041 | CONS PRD- GENERAL PURPOSE DEGREASER - AEROSOL (2010 UPDATE) | 99198 | 4.597e-05 | MORPHOLINE
3041 | CONS PRD- GENERAL PURPOSE DEGREASER - AEROSOL (2010 UPDATE) | 99211 | 1.41e-06 | 2-AMINO-2-METHYL-1-PROPANOL
3041 | CONS PRD- GENERAL PURPOSE DEGREASER - AEROSOL (2010 UPDATE) | 99229 | 0.0062297 | PROPYLENE GLYCOL N-PROPYL ETHER
3041 | CONS PRD- GENERAL PURPOSE DEGREASER - AEROSOL (2010 UPDATE) | 99233 | 0.00025486 | PROPYLENE GLYCOL BUTYL ETHER {1-BUTOXY-2-PROPANOL}
3041 | CONS PRD- GENERAL PURPOSE DEGREASER - AEROSOL (2010 UPDATE) | 99252 | 8.701e-05 | GLYCOL ETHER DPNB {1-(2-BUTOXY-1-METHYLETHOXY)-2-PROPANOL}
3041 | CONS PRD- GENERAL PURPOSE DEGREASER - AEROSOL (2010 UPDATE) | 99257 | 1.955e-05 | PROPYLENE GLYCOL T-BUTYL ETHER {1-(1,1,-DIMETHYLETHOXY)-2-PROPANOL}
3041 | CONS PRD- GENERAL PURPOSE DEGREASER - AEROSOL (2010 UPDATE) | 99265 | 0.0010295 | HYDROCARBON PROPELLANT {LPG}
3041 | CONS PRD- GENERAL PURPOSE DEGREASER - AEROSOL (2010 UPDATE) | 99274 | 1.004e-05 | OXO-HEXYL ACETATE
3041 | CONS PRD- GENERAL PURPOSE DEGREASER - AEROSOL (2010 UPDATE) | 99410 | 6.376e-05 | 3,3-dichloro-1,1,1,2,2-pentafluoropropane {h
3041 | CONS PRD- GENERAL PURPOSE DEGREASER - AEROSOL (2010 UPDATE) | 99426 | 7.9e-07 | 1,1,1,2,2,3,3,4,4-nonafluoro-4-methoxy-butan
3041 | CONS PRD- GENERAL PURPOSE DEGREASER - AEROSOL (2010 UPDATE) | 99427 | 1.14e-06 | 2-(fl2methoxymethyl)-1,1,1,2,3,3,3-fl7propan
3042 | CONS PRD- GENERAL PURPOSE DEGREASER - NON-AEROSOL (2010 UPDATE) | 43231 | 0.0087749 | Hexane
3042 | CONS PRD- GENERAL PURPOSE DEGREASER - NON-AEROSOL (2010 UPDATE) | 43232 | 0.0010043 | N-HEPTANE
3042 | CONS PRD- GENERAL PURPOSE DEGREASER - NON-AEROSOL (2010 UPDATE) | 43301 | 0.00213 | Methanol
3042 | CONS PRD- GENERAL PURPOSE DEGREASER - NON-AEROSOL (2010 UPDATE) | 43302 | 0.020213 | ETHYL ALCOHOL
3042 | CONS PRD- GENERAL PURPOSE DEGREASER - NON-AEROSOL (2010 UPDATE) | 43303 | 9.308e-05 | N-PROPYL ALCOHOL
3042 | CONS PRD- GENERAL PURPOSE DEGREASER - NON-AEROSOL (2010 UPDATE) | 43304 | 0.017176 | Isopropyl alcohol
3042 | CONS PRD- GENERAL PURPOSE DEGREASER - NON-AEROSOL (2010 UPDATE) | 43365 | 0.011215 | Propylene glycol monomethyl ether
3042 | CONS PRD- GENERAL PURPOSE DEGREASER - NON-AEROSOL (2010 UPDATE) | 43366 | 0.027311 | Dipropylene glycol monomethyl ether
3042 | CONS PRD- GENERAL PURPOSE DEGREASER - NON-AEROSOL (2010 UPDATE) | 43369 | 0.0010706 | Propylene glycol
3042 | CONS PRD- GENERAL PURPOSE DEGREASER - NON-AEROSOL (2010 UPDATE) | 43370 | 0.00058836 | Ethylene glycol
3042 | CONS PRD- GENERAL PURPOSE DEGREASER - NON-AEROSOL (2010 UPDATE) | 43431 | 1.7e-05 | Propylene glycol monomethyl ether acetate
3042 | CONS PRD- GENERAL PURPOSE DEGREASER - NON-AEROSOL (2010 UPDATE) | 43551 | 0.023956 | [D] Acetone [Deleted/Obsolete Emittent ID]
3042 | CONS PRD- GENERAL PURPOSE DEGREASER - NON-AEROSOL (2010 UPDATE) | 43723 | 0.056406 | ETHANOLAMINE
3042 | CONS PRD- GENERAL PURPOSE DEGREASER - NON-AEROSOL (2010 UPDATE) | 43724 | 0.0039074 | Diethanolamine
3042 | CONS PRD- GENERAL PURPOSE DEGREASER - NON-AEROSOL (2010 UPDATE) | 43725 | 0.0059246 | TRIETHANOLAMINE
3042 | CONS PRD- GENERAL PURPOSE DEGREASER - NON-AEROSOL (2010 UPDATE) | 43874 | 0.00027399 | N-Propoxypropanol
3042 | CONS PRD- GENERAL PURPOSE DEGREASER - NON-AEROSOL (2010 UPDATE) | 43929 | 0.00011108 | Diethylene Glycol 2-Ethylhexyl Ether
3042 | CONS PRD- GENERAL PURPOSE DEGREASER - NON-AEROSOL (2010 UPDATE) | 43930 | 7e-06 | Triethylene Glycol Mono-2-Ethylhexyl Ether
3042 | CONS PRD- GENERAL PURPOSE DEGREASER - NON-AEROSOL (2010 UPDATE) | 43948 | 0.013795 | Alkyl (C16-C18) Methyl Esters
3042 | CONS PRD- GENERAL PURPOSE DEGREASER - NON-AEROSOL (2010 UPDATE) | 43977 | 0.09244 | 1-Tetradecene
3042 | CONS PRD- GENERAL PURPOSE DEGREASER - NON-AEROSOL (2010 UPDATE) | 44006 | 0.022493 | architecural coatings/consumer products bin 6
3042 | CONS PRD- GENERAL PURPOSE DEGREASER - NON-AEROSOL (2010 UPDATE) | 44011 | 0.005675 | architecural coatings/consumer products bin 11
3042 | CONS PRD- GENERAL PURPOSE DEGREASER - NON-AEROSOL (2010 UPDATE) | 44014 | 0.00075551 | architecural coatings/consumer products bin 14
3042 | CONS PRD- GENERAL PURPOSE DEGREASER - NON-AEROSOL (2010 UPDATE) | 44015 | 0.00062476 | architecural coatings/consumer products bin 15
3042 | CONS PRD- GENERAL PURPOSE DEGREASER - NON-AEROSOL (2010 UPDATE) | 44016 | 0.0023986 | architecural coatings/consumer products bin 16
3042 | CONS PRD- GENERAL PURPOSE DEGREASER - NON-AEROSOL (2010 UPDATE) | 44022 | 3.2e-05 | architecural coatings/consumer products bin 22
3042 | CONS PRD- GENERAL PURPOSE DEGREASER - NON-AEROSOL (2010 UPDATE) | 44023 | 0.0008135 | architecural coatings/consumer products bin 23
3042 | CONS PRD- GENERAL PURPOSE DEGREASER - NON-AEROSOL (2010 UPDATE) | 44205 | 7.405e-05 | 2-(Methylamino)-2-methyl-1-propanol
3042 | CONS PRD- GENERAL PURPOSE DEGREASER - NON-AEROSOL (2010 UPDATE) | 44206 | 0.058171 | Dipropylene Glycol Monopropyl Ether
3042 | CONS PRD- GENERAL PURPOSE DEGREASER - NON-AEROSOL (2010 UPDATE) | 44211 | 0.046297 | 1-phenoxy-2-Propanol
3042 | CONS PRD- GENERAL PURPOSE DEGREASER - NON-AEROSOL (2010 UPDATE) | 44220 | 9.69e-05 | Dimethyl Adipate
3042 | CONS PRD- GENERAL PURPOSE DEGREASER - NON-AEROSOL (2010 UPDATE) | 44223 | 5.269e-05 | Dipropylene Glycol Methyl Ether Acetate
3042 | CONS PRD- GENERAL PURPOSE DEGREASER - NON-AEROSOL (2010 UPDATE) | 44227 | 0.00013416 | Ethyl Lactate
3042 | CONS PRD- GENERAL PURPOSE DEGREASER - NON-AEROSOL (2010 UPDATE) | 44261 | 2.5e-05 | Terpinolene
3042 | CONS PRD- GENERAL PURPOSE DEGREASER - NON-AEROSOL (2010 UPDATE) | 44266 | 0.022327 | Tripropylene glycol methyl ether
3042 | CONS PRD- GENERAL PURPOSE DEGREASER - NON-AEROSOL (2010 UPDATE) | 45102 | 0.0061814 | Xylenes (mixed)
3042 | CONS PRD- GENERAL PURPOSE DEGREASER - NON-AEROSOL (2010 UPDATE) | 45203 | 5.527e-05 | Ethyl benzene
3042 | CONS PRD- GENERAL PURPOSE DEGREASER - NON-AEROSOL (2010 UPDATE) | 60006 | 0.002112 | kerosene
3042 | CONS PRD- GENERAL PURPOSE DEGREASER - NON-AEROSOL (2010 UPDATE) | 98027 | 0.12257 | D-LIMONENE {4-ISOPROPENYL-1-METHYLCYCOHEXANE}
3042 | CONS PRD- GENERAL PURPOSE DEGREASER - NON-AEROSOL (2010 UPDATE) | 98074 | 0.3609 | Ethylene glycol monobutyl ether
3042 | CONS PRD- GENERAL PURPOSE DEGREASER - NON-AEROSOL (2010 UPDATE) | 98110 | 0.031212 | Diethylene glycol monobutyl ether
3042 | CONS PRD- GENERAL PURPOSE DEGREASER - NON-AEROSOL (2010 UPDATE) | 98123 | 2e-06 | Diethylene glycol monomethyl ether
3042 | CONS PRD- GENERAL PURPOSE DEGREASER - NON-AEROSOL (2010 UPDATE) | 98126 | 7e-06 | TETRAHYDROFURFURYL ALCOHOL
3042 | CONS PRD- GENERAL PURPOSE DEGREASER - NON-AEROSOL (2010 UPDATE) | 99134 | 0.0088614 | FRAGRANCES
3042 | CONS PRD- GENERAL PURPOSE DEGREASER - NON-AEROSOL (2010 UPDATE) | 99168 | 0.001981 | AGGREGATED VOCS < 1.0%
3042 | CONS PRD- GENERAL PURPOSE DEGREASER - NON-AEROSOL (2010 UPDATE) | 99177 | 0.00012697 | MONOISOPROPANOLAMINE {1-AMINO-2-PROPANOL}
3042 | CONS PRD- GENERAL PURPOSE DEGREASER - NON-AEROSOL (2010 UPDATE) | 99190 | 9.69e-05 | DIMETHYL SUCCINATE
3042 | CONS PRD- GENERAL PURPOSE DEGREASER - NON-AEROSOL (2010 UPDATE) | 99209 | 0.0010171 | PHENOXYETHANOL
3042 | CONS PRD- GENERAL PURPOSE DEGREASER - NON-AEROSOL (2010 UPDATE) | 99211 | 0.0019993 | 2-AMINO-2-METHYL-1-PROPANOL
3042 | CONS PRD- GENERAL PURPOSE DEGREASER - NON-AEROSOL (2010 UPDATE) | 99223 | 0.0002907 | PENTANEDIOIC ACID, DIMETHYL ESTER
3042 | CONS PRD- GENERAL PURPOSE DEGREASER - NON-AEROSOL (2010 UPDATE) | 99229 | 0.0028067 | PROPYLENE GLYCOL N-PROPYL ETHER
3042 | CONS PRD- GENERAL PURPOSE DEGREASER - NON-AEROSOL (2010 UPDATE) | 99237 | 0.00042773 | PINE OIL
3042 | CONS PRD- GENERAL PURPOSE DEGREASER - NON-AEROSOL (2010 UPDATE) | 99238 | 0.0019049 | TURPENTINE
3042 | CONS PRD- GENERAL PURPOSE DEGREASER - NON-AEROSOL (2010 UPDATE) | 99247 | 0.00033877 | 2,2,4-TRIMETHYL-1,3-PENTANEDIOL ISOBUTYRATE {TEXANOL}
3042 | CONS PRD- GENERAL PURPOSE DEGREASER - NON-AEROSOL (2010 UPDATE) | 99256 | 1.2e-05 | 3-METHYL-3-METHOXY-1-BUTANOL
3042 | CONS PRD- GENERAL PURPOSE DEGREASER - NON-AEROSOL (2010 UPDATE) | 99257 | 0.0060266 | PROPYLENE GLYCOL T-BUTYL ETHER {1-(1,1,-DIMETHYLETHOXY)-2-PROPANOL}
3042 | CONS PRD- GENERAL PURPOSE DEGREASER - NON-AEROSOL (2010 UPDATE) | 99301 | 0.0046927 | DODECENE
3043 | CONS PRD- GLASS CLEANER - AEROSOL (2010 UPDATE) | 43204 | 0.1307 | PROPANE
3043 | CONS PRD- GLASS CLEANER - AEROSOL (2010 UPDATE) | 43212 | 0.19611 | N-BUTANE
3043 | CONS PRD- GLASS CLEANER - AEROSOL (2010 UPDATE) | 43214 | 0.052677 | ISOBUTANE
3043 | CONS PRD- GLASS CLEANER - AEROSOL (2010 UPDATE) | 43301 | 0.0068091 | Methanol
3043 | CONS PRD- GLASS CLEANER - AEROSOL (2010 UPDATE) | 43302 | 0.12127 | ETHYL ALCOHOL
3043 | CONS PRD- GLASS CLEANER - AEROSOL (2010 UPDATE) | 43304 | 0.099112 | Isopropyl alcohol
3043 | CONS PRD- GLASS CLEANER - AEROSOL (2010 UPDATE) | 43311 | 1.779e-05 | Ethylene glycol monoethyl ether
3043 | CONS PRD- GLASS CLEANER - AEROSOL (2010 UPDATE) | 43320 | 4.03e-06 | DIACETONE ALCOHOL
3043 | CONS PRD- GLASS CLEANER - AEROSOL (2010 UPDATE) | 43365 | 0.00014062 | Propylene glycol monomethyl ether
3043 | CONS PRD- GLASS CLEANER - AEROSOL (2010 UPDATE) | 43366 | 6.578e-05 | Dipropylene glycol monomethyl ether
3043 | CONS PRD- GLASS CLEANER - AEROSOL (2010 UPDATE) | 43369 | 1.34e-06 | Propylene glycol
3043 | CONS PRD- GLASS CLEANER - AEROSOL (2010 UPDATE) | 43551 | 0.03038 | [D] Acetone [Deleted/Obsolete Emittent ID]
3043 | CONS PRD- GLASS CLEANER - AEROSOL (2010 UPDATE) | 43723 | 0.0032243 | ETHANOLAMINE
3043 | CONS PRD- GLASS CLEANER - AEROSOL (2010 UPDATE) | 44011 | 4.095e-05 | architecural coatings/consumer products bin 11
3043 | CONS PRD- GLASS CLEANER - AEROSOL (2010 UPDATE) | 44266 | 1.913e-05 | Tripropylene glycol methyl ether
3043 | CONS PRD- GLASS CLEANER - AEROSOL (2010 UPDATE) | 98074 | 0.33893 | Ethylene glycol monobutyl ether
3043 | CONS PRD- GLASS CLEANER - AEROSOL (2010 UPDATE) | 98110 | 0.00087932 | Diethylene glycol monobutyl ether
3043 | CONS PRD- GLASS CLEANER - AEROSOL (2010 UPDATE) | 99134 | 0.00093235 | FRAGRANCES
3043 | CONS PRD- GLASS CLEANER - AEROSOL (2010 UPDATE) | 99168 | 0.00020576 | AGGREGATED VOCS < 1.0%
3043 | CONS PRD- GLASS CLEANER - AEROSOL (2010 UPDATE) | 99198 | 0.0012525 | MORPHOLINE
3043 | CONS PRD- GLASS CLEANER - AEROSOL (2010 UPDATE) | 99229 | 0.0076424 | PROPYLENE GLYCOL N-PROPYL ETHER
3043 | CONS PRD- GLASS CLEANER - AEROSOL (2010 UPDATE) | 99233 | 0.0001423 | PROPYLENE GLYCOL BUTYL ETHER {1-BUTOXY-2-PROPANOL}
3043 | CONS PRD- GLASS CLEANER - AEROSOL (2010 UPDATE) | 99252 | 0.00044637 | GLYCOL ETHER DPNB {1-(2-BUTOXY-1-METHYLETHOXY)-2-PROPANOL}
3043 | CONS PRD- GLASS CLEANER - AEROSOL (2010 UPDATE) | 99257 | 0.00022252 | PROPYLENE GLYCOL T-BUTYL ETHER {1-(1,1,-DIMETHYLETHOXY)-2-PROPANOL}
3043 | CONS PRD- GLASS CLEANER - AEROSOL (2010 UPDATE) | 99265 | 0.0087748 | HYDROCARBON PROPELLANT {LPG}
3044 | CONS PRD- GLASS CLEANER - NON-AEROSOL (2010 UPDATE) | 43301 | 0.00053 | Methanol
3044 | CONS PRD- GLASS CLEANER - NON-AEROSOL (2010 UPDATE) | 43302 | 0.00772 | ETHYL ALCOHOL
3044 | CONS PRD- GLASS CLEANER - NON-AEROSOL (2010 UPDATE) | 43303 | 1e-05 | N-PROPYL ALCOHOL
3044 | CONS PRD- GLASS CLEANER - NON-AEROSOL (2010 UPDATE) | 43304 | 0.57239 | Isopropyl alcohol
3044 | CONS PRD- GLASS CLEANER - NON-AEROSOL (2010 UPDATE) | 43365 | 0.0114 | Propylene glycol monomethyl ether
3044 | CONS PRD- GLASS CLEANER - NON-AEROSOL (2010 UPDATE) | 43366 | 0.0017 | Dipropylene glycol monomethyl ether
3044 | CONS PRD- GLASS CLEANER - NON-AEROSOL (2010 UPDATE) | 43369 | 0.04433 | Propylene glycol
3044 | CONS PRD- GLASS CLEANER - NON-AEROSOL (2010 UPDATE) | 43370 | 2e-05 | Ethylene glycol
3044 | CONS PRD- GLASS CLEANER - NON-AEROSOL (2010 UPDATE) | 43371 | 0.00018 | HEXYLENE GLYCOL {2-METHYL-2,4-PENTANEDIOL}
3044 | CONS PRD- GLASS CLEANER - NON-AEROSOL (2010 UPDATE) | 43374 | 0.00015 | Dipropylene glycol
3044 | CONS PRD- GLASS CLEANER - NON-AEROSOL (2010 UPDATE) | 43404 | 0.00199 | ACETIC ACID
3044 | CONS PRD- GLASS CLEANER - NON-AEROSOL (2010 UPDATE) | 43551 | 2e-05 | [D] Acetone [Deleted/Obsolete Emittent ID]
3044 | CONS PRD- GLASS CLEANER - NON-AEROSOL (2010 UPDATE) | 43723 | 0.08039 | ETHANOLAMINE
3044 | CONS PRD- GLASS CLEANER - NON-AEROSOL (2010 UPDATE) | 43725 | 2e-05 | TRIETHANOLAMINE
3044 | CONS PRD- GLASS CLEANER - NON-AEROSOL (2010 UPDATE) | 43874 | 0.001 | N-Propoxypropanol
3044 | CONS PRD- GLASS CLEANER - NON-AEROSOL (2010 UPDATE) | 43895 | 0.09064 | Ethylene Glycol Monohexyl Ether
3044 | CONS PRD- GLASS CLEANER - NON-AEROSOL (2010 UPDATE) | 43960 | 0.0001 | 2-Propoxy-1-Propanol
3044 | CONS PRD- GLASS CLEANER - NON-AEROSOL (2010 UPDATE) | 43989 | 3e-05 | 1,2-Benzisothiazolin-3-one
3044 | CONS PRD- GLASS CLEANER - NON-AEROSOL (2010 UPDATE) | 44011 | 5e-05 | architecural coatings/consumer products bin 11
3044 | CONS PRD- GLASS CLEANER - NON-AEROSOL (2010 UPDATE) | 44012 | 7e-05 | architecural coatings/consumer products bin 12
3044 | CONS PRD- GLASS CLEANER - NON-AEROSOL (2010 UPDATE) | 44206 | 0.0002 | Dipropylene Glycol Monopropyl Ether
3044 | CONS PRD- GLASS CLEANER - NON-AEROSOL (2010 UPDATE) | 44211 | 0.00041 | 1-phenoxy-2-Propanol
3044 | CONS PRD- GLASS CLEANER - NON-AEROSOL (2010 UPDATE) | 98074 | 0.118 | Ethylene glycol monobutyl ether
3044 | CONS PRD- GLASS CLEANER - NON-AEROSOL (2010 UPDATE) | 98096 | 0.00056 | Diethylene glycol monoethyl ether
3044 | CONS PRD- GLASS CLEANER - NON-AEROSOL (2010 UPDATE) | 98126 | 2e-05 | TETRAHYDROFURFURYL ALCOHOL
3044 | CONS PRD- GLASS CLEANER - NON-AEROSOL (2010 UPDATE) | 99134 | 0.01684 | FRAGRANCES
3044 | CONS PRD- GLASS CLEANER - NON-AEROSOL (2010 UPDATE) | 99168 | 7e-05 | AGGREGATED VOCS < 1.0%
3044 | CONS PRD- GLASS CLEANER - NON-AEROSOL (2010 UPDATE) | 99177 | 0.00035 | MONOISOPROPANOLAMINE {1-AMINO-2-PROPANOL}
3044 | CONS PRD- GLASS CLEANER - NON-AEROSOL (2010 UPDATE) | 99229 | 0.04999 | PROPYLENE GLYCOL N-PROPYL ETHER
3044 | CONS PRD- GLASS CLEANER - NON-AEROSOL (2010 UPDATE) | 99232 | 2e-05 | Ethylene glycol monopropyl ether
3044 | CONS PRD- GLASS CLEANER - NON-AEROSOL (2010 UPDATE) | 99252 | 0.00045 | GLYCOL ETHER DPNB {1-(2-BUTOXY-1-METHYLETHOXY)-2-PROPANOL}
3044 | CONS PRD- GLASS CLEANER - NON-AEROSOL (2010 UPDATE) | 99257 | 0.00026 | PROPYLENE GLYCOL T-BUTYL ETHER {1-(1,1,-DIMETHYLETHOXY)-2-PROPANOL}
3044 | CONS PRD- GLASS CLEANER - NON-AEROSOL (2010 UPDATE) | 99485 | 9e-05 | 2-Butoxy-1-Propanol
3045 | CONS PRD- METAL POLISH OR CLEANSER (2010 UPDATE) | 43202 | 0.00068633 | ETHANE
3045 | CONS PRD- METAL POLISH OR CLEANSER (2010 UPDATE) | 43204 | 0.040576 | PROPANE
3045 | CONS PRD- METAL POLISH OR CLEANSER (2010 UPDATE) | 43212 | 0.034208 | N-BUTANE
3045 | CONS PRD- METAL POLISH OR CLEANSER (2010 UPDATE) | 43214 | 0.016255 | ISOBUTANE
3045 | CONS PRD- METAL POLISH OR CLEANSER (2010 UPDATE) | 43302 | 0.031659 | ETHYL ALCOHOL
3045 | CONS PRD- METAL POLISH OR CLEANSER (2010 UPDATE) | 43304 | 0.018747 | Isopropyl alcohol
3045 | CONS PRD- METAL POLISH OR CLEANSER (2010 UPDATE) | 43366 | 0.00014105 | Dipropylene glycol monomethyl ether
3045 | CONS PRD- METAL POLISH OR CLEANSER (2010 UPDATE) | 43369 | 0.006825 | Propylene glycol
3045 | CONS PRD- METAL POLISH OR CLEANSER (2010 UPDATE) | 43371 | 0.0029608 | HEXYLENE GLYCOL {2-METHYL-2,4-PENTANEDIOL}
3045 | CONS PRD- METAL POLISH OR CLEANSER (2010 UPDATE) | 43432 | 0.01112 | METHYL ACETATE
3045 | CONS PRD- METAL POLISH OR CLEANSER (2010 UPDATE) | 43514 | 3.16e-06 | Glutaraldehyde
3045 | CONS PRD- METAL POLISH OR CLEANSER (2010 UPDATE) | 43551 | 0.015664 | [D] Acetone [Deleted/Obsolete Emittent ID]
3045 | CONS PRD- METAL POLISH OR CLEANSER (2010 UPDATE) | 43723 | 0.00241 | ETHANOLAMINE
3045 | CONS PRD- METAL POLISH OR CLEANSER (2010 UPDATE) | 43724 | 0.0002664 | Diethanolamine
3045 | CONS PRD- METAL POLISH OR CLEANSER (2010 UPDATE) | 43725 | 0.0027667 | TRIETHANOLAMINE
3045 | CONS PRD- METAL POLISH OR CLEANSER (2010 UPDATE) | 43817 | 0.0067824 | Perchloroethylene {Tetrachloroethene}
3045 | CONS PRD- METAL POLISH OR CLEANSER (2010 UPDATE) | 43891 | 0.00023914 | 3,7-Dimethylocta-1,6-Dien-3-Ol
3045 | CONS PRD- METAL POLISH OR CLEANSER (2010 UPDATE) | 44001 | 0.0002573 | architecural coatings/consumer products bin 1
3045 | CONS PRD- METAL POLISH OR CLEANSER (2010 UPDATE) | 44002 | 0.00042767 | architecural coatings/consumer products bin 2
3045 | CONS PRD- METAL POLISH OR CLEANSER (2010 UPDATE) | 44006 | 0.048245 | architecural coatings/consumer products bin 6
3045 | CONS PRD- METAL POLISH OR CLEANSER (2010 UPDATE) | 44007 | 0.0062223 | architecural coatings/consumer products bin 7
3045 | CONS PRD- METAL POLISH OR CLEANSER (2010 UPDATE) | 44011 | 0.098211 | architecural coatings/consumer products bin 11
3045 | CONS PRD- METAL POLISH OR CLEANSER (2010 UPDATE) | 44012 | 0.077381 | architecural coatings/consumer products bin 12
3045 | CONS PRD- METAL POLISH OR CLEANSER (2010 UPDATE) | 44014 | 0.0017082 | architecural coatings/consumer products bin 14
3045 | CONS PRD- METAL POLISH OR CLEANSER (2010 UPDATE) | 44015 | 0.09658 | architecural coatings/consumer products bin 15
3045 | CONS PRD- METAL POLISH OR CLEANSER (2010 UPDATE) | 44016 | 0.14791 | architecural coatings/consumer products bin 16
3045 | CONS PRD- METAL POLISH OR CLEANSER (2010 UPDATE) | 44017 | 0.024517 | architecural coatings/consumer products bin 17
3045 | CONS PRD- METAL POLISH OR CLEANSER (2010 UPDATE) | 44018 | 0.027922 | architecural coatings/consumer products bin 18
3045 | CONS PRD- METAL POLISH OR CLEANSER (2010 UPDATE) | 44019 | 0.00044956 | architecural coatings/consumer products bin 19
3045 | CONS PRD- METAL POLISH OR CLEANSER (2010 UPDATE) | 44020 | 0.097785 | architecural coatings/consumer products bin 20
3045 | CONS PRD- METAL POLISH OR CLEANSER (2010 UPDATE) | 44022 | 0.0001181 | architecural coatings/consumer products bin 22
3045 | CONS PRD- METAL POLISH OR CLEANSER (2010 UPDATE) | 44220 | 0.00080455 | Dimethyl Adipate
3045 | CONS PRD- METAL POLISH OR CLEANSER (2010 UPDATE) | 44266 | 0.0052306 | Tripropylene glycol methyl ether
3045 | CONS PRD- METAL POLISH OR CLEANSER (2010 UPDATE) | 45102 | 0.012875 | Xylenes (mixed)
3045 | CONS PRD- METAL POLISH OR CLEANSER (2010 UPDATE) | 60006 | 7.51e-05 | kerosene
3045 | CONS PRD- METAL POLISH OR CLEANSER (2010 UPDATE) | 98027 | 0.020021 | D-LIMONENE {4-ISOPROPENYL-1-METHYLCYCOHEXANE}
3045 | CONS PRD- METAL POLISH OR CLEANSER (2010 UPDATE) | 98074 | 0.0019571 | Ethylene glycol monobutyl ether
3045 | CONS PRD- METAL POLISH OR CLEANSER (2010 UPDATE) | 98110 | 0.060376 | Diethylene glycol monobutyl ether
3045 | CONS PRD- METAL POLISH OR CLEANSER (2010 UPDATE) | 99134 | 0.013984 | FRAGRANCES
3045 | CONS PRD- METAL POLISH OR CLEANSER (2010 UPDATE) | 99166 | 0.0096591 | VOLATILE METHYL SILOXANES (VMS)
3045 | CONS PRD- METAL POLISH OR CLEANSER (2010 UPDATE) | 99168 | 0.0028036 | AGGREGATED VOCS < 1.0%
3045 | CONS PRD- METAL POLISH OR CLEANSER (2010 UPDATE) | 99185 | 0.005705 | PARACHLOROBENZOTRIFLUORIDE {PCBTF}
3045 | CONS PRD- METAL POLISH OR CLEANSER (2010 UPDATE) | 99190 | 0.00085188 | DIMETHYL SUCCINATE
3045 | CONS PRD- METAL POLISH OR CLEANSER (2010 UPDATE) | 99211 | 7.232e-05 | 2-AMINO-2-METHYL-1-PROPANOL
3045 | CONS PRD- METAL POLISH OR CLEANSER (2010 UPDATE) | 99223 | 0.0030621 | PENTANEDIOIC ACID, DIMETHYL ESTER
3045 | CONS PRD- METAL POLISH OR CLEANSER (2010 UPDATE) | 99233 | 0.00055941 | PROPYLENE GLYCOL BUTYL ETHER {1-BUTOXY-2-PROPANOL}
3045 | CONS PRD- METAL POLISH OR CLEANSER (2010 UPDATE) | 99237 | 0.0033327 | PINE OIL
3045 | CONS PRD- METAL POLISH OR CLEANSER (2010 UPDATE) | 99252 | 4.27e-05 | GLYCOL ETHER DPNB {1-(2-BUTOXY-1-METHYLETHOXY)-2-PROPANOL}
3045 | CONS PRD- METAL POLISH OR CLEANSER (2010 UPDATE) | 99265 | 0.039539 | HYDROCARBON PROPELLANT {LPG}
3046 | CONS PRD- OVEN CLEANER - AEROSOL (2010 UPDATE) | 43204 | 0.048101 | PROPANE
3046 | CONS PRD- OVEN CLEANER - AEROSOL (2010 UPDATE) | 43212 | 0.063425 | N-BUTANE
3046 | CONS PRD- OVEN CLEANER - AEROSOL (2010 UPDATE) | 43214 | 0.2267 | ISOBUTANE
3046 | CONS PRD- OVEN CLEANER - AEROSOL (2010 UPDATE) | 43302 | 0.095977 | ETHYL ALCOHOL
3046 | CONS PRD- OVEN CLEANER - AEROSOL (2010 UPDATE) | 43304 | 0.0053317 | Isopropyl alcohol
3046 | CONS PRD- OVEN CLEANER - AEROSOL (2010 UPDATE) | 43366 | 0.00036842 | Dipropylene glycol monomethyl ether
3046 | CONS PRD- OVEN CLEANER - AEROSOL (2010 UPDATE) | 43369 | 0.10071 | Propylene glycol
3046 | CONS PRD- OVEN CLEANER - AEROSOL (2010 UPDATE) | 43370 | 0.00020225 | Ethylene glycol
3046 | CONS PRD- OVEN CLEANER - AEROSOL (2010 UPDATE) | 43371 | 5.412e-05 | HEXYLENE GLYCOL {2-METHYL-2,4-PENTANEDIOL}
3046 | CONS PRD- OVEN CLEANER - AEROSOL (2010 UPDATE) | 43723 | 0.034751 | ETHANOLAMINE
3046 | CONS PRD- OVEN CLEANER - AEROSOL (2010 UPDATE) | 43725 | 0.019407 | TRIETHANOLAMINE
3046 | CONS PRD- OVEN CLEANER - AEROSOL (2010 UPDATE) | 44016 | 0.00039501 | architecural coatings/consumer products bin 16
3046 | CONS PRD- OVEN CLEANER - AEROSOL (2010 UPDATE) | 44266 | 0.14024 | Tripropylene glycol methyl ether
3046 | CONS PRD- OVEN CLEANER - AEROSOL (2010 UPDATE) | 98027 | 0.00032474 | D-LIMONENE {4-ISOPROPENYL-1-METHYLCYCOHEXANE}
3046 | CONS PRD- OVEN CLEANER - AEROSOL (2010 UPDATE) | 98074 | 0.060969 | Ethylene glycol monobutyl ether
3046 | CONS PRD- OVEN CLEANER - AEROSOL (2010 UPDATE) | 98110 | 0.19587 | Diethylene glycol monobutyl ether
3046 | CONS PRD- OVEN CLEANER - AEROSOL (2010 UPDATE) | 99134 | 0.0065471 | FRAGRANCES
3046 | CONS PRD- OVEN CLEANER - AEROSOL (2010 UPDATE) | 99168 | 1.52e-05 | AGGREGATED VOCS < 1.0%
3046 | CONS PRD- OVEN CLEANER - AEROSOL (2010 UPDATE) | 99198 | 5.412e-05 | MORPHOLINE
3046 | CONS PRD- OVEN CLEANER - AEROSOL (2010 UPDATE) | 99265 | 0.00054788 | HYDROCARBON PROPELLANT {LPG}
3047 | CONS PRD- OVEN CLEANER - NON-AEROSOL (2010 UPDATE) | 43301 | 3.371e-05 | Methanol
3047 | CONS PRD- OVEN CLEANER - NON-AEROSOL (2010 UPDATE) | 43302 | 0.011008 | ETHYL ALCOHOL
3047 | CONS PRD- OVEN CLEANER - NON-AEROSOL (2010 UPDATE) | 43304 | 0.0053526 | Isopropyl alcohol
3047 | CONS PRD- OVEN CLEANER - NON-AEROSOL (2010 UPDATE) | 43366 | 0.0022342 | Dipropylene glycol monomethyl ether
3047 | CONS PRD- OVEN CLEANER - NON-AEROSOL (2010 UPDATE) | 43376 | 5.346e-05 | triethylene glycol
3047 | CONS PRD- OVEN CLEANER - NON-AEROSOL (2010 UPDATE) | 43404 | 3.37e-06 | ACETIC ACID
3047 | CONS PRD- OVEN CLEANER - NON-AEROSOL (2010 UPDATE) | 43723 | 0.2591 | ETHANOLAMINE
3047 | CONS PRD- OVEN CLEANER - NON-AEROSOL (2010 UPDATE) | 43724 | 0.006391 | Diethanolamine
3047 | CONS PRD- OVEN CLEANER - NON-AEROSOL (2010 UPDATE) | 43725 | 0.0023031 | TRIETHANOLAMINE
3047 | CONS PRD- OVEN CLEANER - NON-AEROSOL (2010 UPDATE) | 43902 | 0.0009401 | Gluconic Acid
3047 | CONS PRD- OVEN CLEANER - NON-AEROSOL (2010 UPDATE) | 44266 | 0.024893 | Tripropylene glycol methyl ether
3047 | CONS PRD- OVEN CLEANER - NON-AEROSOL (2010 UPDATE) | 98074 | 0.51487 | Ethylene glycol monobutyl ether
3047 | CONS PRD- OVEN CLEANER - NON-AEROSOL (2010 UPDATE) | 98110 | 0.15429 | Diethylene glycol monobutyl ether
3047 | CONS PRD- OVEN CLEANER - NON-AEROSOL (2010 UPDATE) | 98123 | 0.00018686 | Diethylene glycol monomethyl ether
3047 | CONS PRD- OVEN CLEANER - NON-AEROSOL (2010 UPDATE) | 98129 | 2.841e-05 | N-METHYLPYRROLIDINONE
3047 | CONS PRD- OVEN CLEANER - NON-AEROSOL (2010 UPDATE) | 99134 | 0.010128 | FRAGRANCES
3047 | CONS PRD- OVEN CLEANER - NON-AEROSOL (2010 UPDATE) | 99168 | 4.9e-07 | AGGREGATED VOCS < 1.0%
3047 | CONS PRD- OVEN CLEANER - NON-AEROSOL (2010 UPDATE) | 99211 | 0.0052919 | 2-AMINO-2-METHYL-1-PROPANOL
3047 | CONS PRD- OVEN CLEANER - NON-AEROSOL (2010 UPDATE) | 99229 | 0.0028921 | PROPYLENE GLYCOL N-PROPYL ETHER
3048 | CONS PRD- BATHROOM AND TILE CLEANER - AEROSOL (2010 UPDATE) | 43204 | 0.056513 | PROPANE
3048 | CONS PRD- BATHROOM AND TILE CLEANER - AEROSOL (2010 UPDATE) | 43212 | 0.099679 | N-BUTANE
3048 | CONS PRD- BATHROOM AND TILE CLEANER - AEROSOL (2010 UPDATE) | 43214 | 0.38729 | ISOBUTANE
3048 | CONS PRD- BATHROOM AND TILE CLEANER - AEROSOL (2010 UPDATE) | 43304 | 2.916e-05 | Isopropyl alcohol
3048 | CONS PRD- BATHROOM AND TILE CLEANER - AEROSOL (2010 UPDATE) | 43366 | 0.00016089 | Dipropylene glycol monomethyl ether
3048 | CONS PRD- BATHROOM AND TILE CLEANER - AEROSOL (2010 UPDATE) | 43369 | 4.9e-07 | Propylene glycol
3048 | CONS PRD- BATHROOM AND TILE CLEANER - AEROSOL (2010 UPDATE) | 44007 | 0.0020389 | architecural coatings/consumer products bin 7
3048 | CONS PRD- BATHROOM AND TILE CLEANER - AEROSOL (2010 UPDATE) | 44016 | 0.0020389 | architecural coatings/consumer products bin 16
3048 | CONS PRD- BATHROOM AND TILE CLEANER - AEROSOL (2010 UPDATE) | 98074 | 0.031108 | Ethylene glycol monobutyl ether
3048 | CONS PRD- BATHROOM AND TILE CLEANER - AEROSOL (2010 UPDATE) | 98110 | 0.39325 | Diethylene glycol monobutyl ether
3048 | CONS PRD- BATHROOM AND TILE CLEANER - AEROSOL (2010 UPDATE) | 99134 | 0.014658 | FRAGRANCES
3048 | CONS PRD- BATHROOM AND TILE CLEANER - AEROSOL (2010 UPDATE) | 99168 | 0.0012878 | AGGREGATED VOCS < 1.0%
3048 | CONS PRD- BATHROOM AND TILE CLEANER - AEROSOL (2010 UPDATE) | 99252 | 0.011941 | GLYCOL ETHER DPNB {1-(2-BUTOXY-1-METHYLETHOXY)-2-PROPANOL}
3049 | CONS PRD- BATHROOM AND TILE CLEANER - NON-AEROSOL (2010 UPDATE) | 43301 | 0.00025074 | Methanol
3049 | CONS PRD- BATHROOM AND TILE CLEANER - NON-AEROSOL (2010 UPDATE) | 43302 | 0.0069873 | ETHYL ALCOHOL
3049 | CONS PRD- BATHROOM AND TILE CLEANER - NON-AEROSOL (2010 UPDATE) | 43304 | 0.15483 | Isopropyl alcohol
3049 | CONS PRD- BATHROOM AND TILE CLEANER - NON-AEROSOL (2010 UPDATE) | 43305 | 6.841e-05 | n-Butyl alcohol
3049 | CONS PRD- BATHROOM AND TILE CLEANER - NON-AEROSOL (2010 UPDATE) | 43365 | 0.012141 | Propylene glycol monomethyl ether
3049 | CONS PRD- BATHROOM AND TILE CLEANER - NON-AEROSOL (2010 UPDATE) | 43366 | 0.023004 | Dipropylene glycol monomethyl ether
3049 | CONS PRD- BATHROOM AND TILE CLEANER - NON-AEROSOL (2010 UPDATE) | 43369 | 0.017422 | Propylene glycol
3049 | CONS PRD- BATHROOM AND TILE CLEANER - NON-AEROSOL (2010 UPDATE) | 43370 | 6.841e-05 | Ethylene glycol
3049 | CONS PRD- BATHROOM AND TILE CLEANER - NON-AEROSOL (2010 UPDATE) | 43371 | 7.639e-05 | HEXYLENE GLYCOL {2-METHYL-2,4-PENTANEDIOL}
3049 | CONS PRD- BATHROOM AND TILE CLEANER - NON-AEROSOL (2010 UPDATE) | 43374 | 0.0012242 | Dipropylene glycol
3049 | CONS PRD- BATHROOM AND TILE CLEANER - NON-AEROSOL (2010 UPDATE) | 43404 | 0.033409 | ACETIC ACID
3049 | CONS PRD- BATHROOM AND TILE CLEANER - NON-AEROSOL (2010 UPDATE) | 43723 | 0.013366 | ETHANOLAMINE
3049 | CONS PRD- BATHROOM AND TILE CLEANER - NON-AEROSOL (2010 UPDATE) | 43724 | 0.00061089 | Diethanolamine
3049 | CONS PRD- BATHROOM AND TILE CLEANER - NON-AEROSOL (2010 UPDATE) | 43725 | 0.0037159 | TRIETHANOLAMINE
3049 | CONS PRD- BATHROOM AND TILE CLEANER - NON-AEROSOL (2010 UPDATE) | 43863 | 0.00012239 | Styrallyl Acetate
3049 | CONS PRD- BATHROOM AND TILE CLEANER - NON-AEROSOL (2010 UPDATE) | 43881 | 0.00030199 | Tripropylene Glycol N-Butyl Ether
3049 | CONS PRD- BATHROOM AND TILE CLEANER - NON-AEROSOL (2010 UPDATE) | 43895 | 0.00013324 | Ethylene Glycol Monohexyl Ether
3049 | CONS PRD- BATHROOM AND TILE CLEANER - NON-AEROSOL (2010 UPDATE) | 44012 | 3.134e-05 | architecural coatings/consumer products bin 12
3049 | CONS PRD- BATHROOM AND TILE CLEANER - NON-AEROSOL (2010 UPDATE) | 44206 | 0.011066 | Dipropylene Glycol Monopropyl Ether
3049 | CONS PRD- BATHROOM AND TILE CLEANER - NON-AEROSOL (2010 UPDATE) | 45501 | 5.673e-05 | BENZALDEHYDE
3049 | CONS PRD- BATHROOM AND TILE CLEANER - NON-AEROSOL (2010 UPDATE) | 98027 | 0.00046411 | D-LIMONENE {4-ISOPROPENYL-1-METHYLCYCOHEXANE}
3049 | CONS PRD- BATHROOM AND TILE CLEANER - NON-AEROSOL (2010 UPDATE) | 98074 | 0.059948 | Ethylene glycol monobutyl ether
3049 | CONS PRD- BATHROOM AND TILE CLEANER - NON-AEROSOL (2010 UPDATE) | 98110 | 0.1976 | Diethylene glycol monobutyl ether
3049 | CONS PRD- BATHROOM AND TILE CLEANER - NON-AEROSOL (2010 UPDATE) | 98123 | 0.0063994 | Diethylene glycol monomethyl ether
3049 | CONS PRD- BATHROOM AND TILE CLEANER - NON-AEROSOL (2010 UPDATE) | 98129 | 0.00013824 | N-METHYLPYRROLIDINONE
3049 | CONS PRD- BATHROOM AND TILE CLEANER - NON-AEROSOL (2010 UPDATE) | 98167 | 3.6e-07 | MENTHOL
3049 | CONS PRD- BATHROOM AND TILE CLEANER - NON-AEROSOL (2010 UPDATE) | 99134 | 0.065801 | FRAGRANCES
3049 | CONS PRD- BATHROOM AND TILE CLEANER - NON-AEROSOL (2010 UPDATE) | 99168 | 0.00038951 | AGGREGATED VOCS < 1.0%
3049 | CONS PRD- BATHROOM AND TILE CLEANER - NON-AEROSOL (2010 UPDATE) | 99177 | 0.00019449 | MONOISOPROPANOLAMINE {1-AMINO-2-PROPANOL}
3049 | CONS PRD- BATHROOM AND TILE CLEANER - NON-AEROSOL (2010 UPDATE) | 99229 | 0.021226 | PROPYLENE GLYCOL N-PROPYL ETHER
3049 | CONS PRD- BATHROOM AND TILE CLEANER - NON-AEROSOL (2010 UPDATE) | 99233 | 0.01259 | PROPYLENE GLYCOL BUTYL ETHER {1-BUTOXY-2-PROPANOL}
3049 | CONS PRD- BATHROOM AND TILE CLEANER - NON-AEROSOL (2010 UPDATE) | 99237 | 0.0028586 | PINE OIL
3049 | CONS PRD- BATHROOM AND TILE CLEANER - NON-AEROSOL (2010 UPDATE) | 99252 | 0.35344 | GLYCOL ETHER DPNB {1-(2-BUTOXY-1-METHYLETHOXY)-2-PROPANOL}
3049 | CONS PRD- BATHROOM AND TILE CLEANER - NON-AEROSOL (2010 UPDATE) | 99281 | 6.09e-05 | 2-METHOXY-1-PROPANOL
3050 | CONS PRD- LAUNDRY PREWASH (2010 UPDATE) | 43204 | 0.011543 | PROPANE
3050 | CONS PRD- LAUNDRY PREWASH (2010 UPDATE) | 43212 | 0.0088112 | N-BUTANE
3050 | CONS PRD- LAUNDRY PREWASH (2010 UPDATE) | 43214 | 0.010934 | ISOBUTANE
3050 | CONS PRD- LAUNDRY PREWASH (2010 UPDATE) | 43301 | 0.00011759 | Methanol
3050 | CONS PRD- LAUNDRY PREWASH (2010 UPDATE) | 43302 | 0.0028278 | ETHYL ALCOHOL
3050 | CONS PRD- LAUNDRY PREWASH (2010 UPDATE) | 43304 | 0.026986 | Isopropyl alcohol
3050 | CONS PRD- LAUNDRY PREWASH (2010 UPDATE) | 43366 | 0.013756 | Dipropylene glycol monomethyl ether
3050 | CONS PRD- LAUNDRY PREWASH (2010 UPDATE) | 43369 | 0.74229 | Propylene glycol
3050 | CONS PRD- LAUNDRY PREWASH (2010 UPDATE) | 43371 | 0.0026912 | HEXYLENE GLYCOL {2-METHYL-2,4-PENTANEDIOL}
3050 | CONS PRD- LAUNDRY PREWASH (2010 UPDATE) | 43374 | 1.132e-05 | Dipropylene glycol
3050 | CONS PRD- LAUNDRY PREWASH (2010 UPDATE) | 43403 | 6.5e-07 | FORMIC ACID
3050 | CONS PRD- LAUNDRY PREWASH (2010 UPDATE) | 43723 | 0.00070877 | ETHANOLAMINE
3050 | CONS PRD- LAUNDRY PREWASH (2010 UPDATE) | 43724 | 0.00051626 | Diethanolamine
3050 | CONS PRD- LAUNDRY PREWASH (2010 UPDATE) | 43725 | 0.0015597 | TRIETHANOLAMINE
3050 | CONS PRD- LAUNDRY PREWASH (2010 UPDATE) | 43861 | 0.00018965 | Dibasic Ester
3050 | CONS PRD- LAUNDRY PREWASH (2010 UPDATE) | 43948 | 0.00019927 | Alkyl (C16-C18) Methyl Esters
3050 | CONS PRD- LAUNDRY PREWASH (2010 UPDATE) | 43977 | 0.01352 | 1-Tetradecene
3050 | CONS PRD- LAUNDRY PREWASH (2010 UPDATE) | 44011 | 5.008e-05 | architecural coatings/consumer products bin 11
3050 | CONS PRD- LAUNDRY PREWASH (2010 UPDATE) | 44012 | 0.0019464 | architecural coatings/consumer products bin 12
3050 | CONS PRD- LAUNDRY PREWASH (2010 UPDATE) | 44016 | 0.093184 | architecural coatings/consumer products bin 16
3050 | CONS PRD- LAUNDRY PREWASH (2010 UPDATE) | 44206 | 0.00013749 | Dipropylene Glycol Monopropyl Ether
3050 | CONS PRD- LAUNDRY PREWASH (2010 UPDATE) | 44266 | 0.0046384 | Tripropylene glycol methyl ether
3050 | CONS PRD- LAUNDRY PREWASH (2010 UPDATE) | 98027 | 0.0036018 | D-LIMONENE {4-ISOPROPENYL-1-METHYLCYCOHEXANE}
3050 | CONS PRD- LAUNDRY PREWASH (2010 UPDATE) | 98074 | 0.0049815 | Ethylene glycol monobutyl ether
3050 | CONS PRD- LAUNDRY PREWASH (2010 UPDATE) | 98110 | 0.0036851 | Diethylene glycol monobutyl ether
3050 | CONS PRD- LAUNDRY PREWASH (2010 UPDATE) | 98123 | 0.0004083 | Diethylene glycol monomethyl ether
3050 | CONS PRD- LAUNDRY PREWASH (2010 UPDATE) | 99134 | 0.044176 | FRAGRANCES
3050 | CONS PRD- LAUNDRY PREWASH (2010 UPDATE) | 99168 | 0.0030035 | AGGREGATED VOCS < 1.0%
3050 | CONS PRD- LAUNDRY PREWASH (2010 UPDATE) | 99211 | 1.093e-05 | 2-AMINO-2-METHYL-1-PROPANOL
3050 | CONS PRD- LAUNDRY PREWASH (2010 UPDATE) | 99252 | 0.0035176 | GLYCOL ETHER DPNB {1-(2-BUTOXY-1-METHYLETHOXY)-2-PROPANOL}
3051 | CONS PRD- LAUNDRY STARCH OR SIZING (2010 UPDATE) | 43204 | 0.46948 | PROPANE
3051 | CONS PRD- LAUNDRY STARCH OR SIZING (2010 UPDATE) | 43212 | 0.10631 | N-BUTANE
3051 | CONS PRD- LAUNDRY STARCH OR SIZING (2010 UPDATE) | 43214 | 0.38765 | ISOBUTANE
3051 | CONS PRD- LAUNDRY STARCH OR SIZING (2010 UPDATE) | 43301 | 2.51e-06 | Methanol
3051 | CONS PRD- LAUNDRY STARCH OR SIZING (2010 UPDATE) | 43304 | 0.0059477 | Isopropyl alcohol
3051 | CONS PRD- LAUNDRY STARCH OR SIZING (2010 UPDATE) | 43370 | 0.0010607 | Ethylene glycol
3051 | CONS PRD- LAUNDRY STARCH OR SIZING (2010 UPDATE) | 43514 | 0.00025842 | Glutaraldehyde
3051 | CONS PRD- LAUNDRY STARCH OR SIZING (2010 UPDATE) | 99134 | 0.023403 | FRAGRANCES
3051 | CONS PRD- LAUNDRY STARCH OR SIZING (2010 UPDATE) | 99166 | 0.0003487 | VOLATILE METHYL SILOXANES (VMS)
3051 | CONS PRD- LAUNDRY STARCH OR SIZING (2010 UPDATE) | 99168 | 0.0028047 | AGGREGATED VOCS < 1.0%
3051 | CONS PRD- LAUNDRY STARCH OR SIZING (2010 UPDATE) | 99265 | 0.0027416 | HYDROCARBON PROPELLANT {LPG}
3052 | CONS PRD- DUSTING AID - AEROSOL (2010 UPDATE) | 43204 | 0.12649 | PROPANE
3052 | CONS PRD- DUSTING AID - AEROSOL (2010 UPDATE) | 43212 | 0.03867 | N-BUTANE
3052 | CONS PRD- DUSTING AID - AEROSOL (2010 UPDATE) | 43214 | 0.33461 | ISOBUTANE
3052 | CONS PRD- DUSTING AID - AEROSOL (2010 UPDATE) | 43304 | 0.025743 | Isopropyl alcohol
3052 | CONS PRD- DUSTING AID - AEROSOL (2010 UPDATE) | 43369 | 2.628e-05 | Propylene glycol
3052 | CONS PRD- DUSTING AID - AEROSOL (2010 UPDATE) | 43723 | 1.982e-05 | ETHANOLAMINE
3052 | CONS PRD- DUSTING AID - AEROSOL (2010 UPDATE) | 43725 | 0.00021575 | TRIETHANOLAMINE
3052 | CONS PRD- DUSTING AID - AEROSOL (2010 UPDATE) | 43895 | 0.0092596 | Ethylene Glycol Monohexyl Ether
3052 | CONS PRD- DUSTING AID - AEROSOL (2010 UPDATE) | 44007 | 0.28169 | architecural coatings/consumer products bin 7
3052 | CONS PRD- DUSTING AID - AEROSOL (2010 UPDATE) | 44011 | 0.0046976 | architecural coatings/consumer products bin 11
3052 | CONS PRD- DUSTING AID - AEROSOL (2010 UPDATE) | 44012 | 0.063672 | architecural coatings/consumer products bin 12
3052 | CONS PRD- DUSTING AID - AEROSOL (2010 UPDATE) | 44013 | 3.69e-06 | architecural coatings/consumer products bin 13
3052 | CONS PRD- DUSTING AID - AEROSOL (2010 UPDATE) | 44015 | 0.012798 | architecural coatings/consumer products bin 15
3052 | CONS PRD- DUSTING AID - AEROSOL (2010 UPDATE) | 44016 | 0.026497 | architecural coatings/consumer products bin 16
3052 | CONS PRD- DUSTING AID - AEROSOL (2010 UPDATE) | 44018 | 0.00059699 | architecural coatings/consumer products bin 18
3052 | CONS PRD- DUSTING AID - AEROSOL (2010 UPDATE) | 44020 | 4.287e-05 | architecural coatings/consumer products bin 20
3052 | CONS PRD- DUSTING AID - AEROSOL (2010 UPDATE) | 98074 | 0.0047566 | Ethylene glycol monobutyl ether
3052 | CONS PRD- DUSTING AID - AEROSOL (2010 UPDATE) | 99134 | 0.064093 | FRAGRANCES
3052 | CONS PRD- DUSTING AID - AEROSOL (2010 UPDATE) | 99166 | 0.00033653 | VOLATILE METHYL SILOXANES (VMS)
3052 | CONS PRD- DUSTING AID - AEROSOL (2010 UPDATE) | 99168 | 0.00081965 | AGGREGATED VOCS < 1.0%
3052 | CONS PRD- DUSTING AID - AEROSOL (2010 UPDATE) | 99198 | 0.00048543 | MORPHOLINE
3052 | CONS PRD- DUSTING AID - AEROSOL (2010 UPDATE) | 99265 | 0.0043103 | HYDROCARBON PROPELLANT {LPG}
3052 | CONS PRD- DUSTING AID - AEROSOL (2010 UPDATE) | 99418 | 0.00016826 | 1,1,1,2-Tetrafluoroethane {HFC-134a}
3053 | CONS PRD- DUSTING AID - NON-AEROSOL (2010 UPDATE) | 43302 | 0.0051044 | ETHYL ALCOHOL
3053 | CONS PRD- DUSTING AID - NON-AEROSOL (2010 UPDATE) | 43304 | 0.0076379 | Isopropyl alcohol
3053 | CONS PRD- DUSTING AID - NON-AEROSOL (2010 UPDATE) | 43365 | 3.869e-05 | Propylene glycol monomethyl ether
3053 | CONS PRD- DUSTING AID - NON-AEROSOL (2010 UPDATE) | 43366 | 3.869e-05 | Dipropylene glycol monomethyl ether
3053 | CONS PRD- DUSTING AID - NON-AEROSOL (2010 UPDATE) | 43369 | 0.033904 | Propylene glycol
3053 | CONS PRD- DUSTING AID - NON-AEROSOL (2010 UPDATE) | 43370 | 0.0031225 | Ethylene glycol
3053 | CONS PRD- DUSTING AID - NON-AEROSOL (2010 UPDATE) | 43373 | 9.984e-05 | Diethylene glycol
3053 | CONS PRD- DUSTING AID - NON-AEROSOL (2010 UPDATE) | 43374 | 0.0015026 | Dipropylene glycol
3053 | CONS PRD- DUSTING AID - NON-AEROSOL (2010 UPDATE) | 43404 | 1.997e-05 | ACETIC ACID
3053 | CONS PRD- DUSTING AID - NON-AEROSOL (2010 UPDATE) | 43724 | 9.98e-06 | Diethanolamine
3053 | CONS PRD- DUSTING AID - NON-AEROSOL (2010 UPDATE) | 43725 | 1.123e-05 | TRIETHANOLAMINE
3053 | CONS PRD- DUSTING AID - NON-AEROSOL (2010 UPDATE) | 44008 | 0.0044018 | architecural coatings/consumer products bin 8
3053 | CONS PRD- DUSTING AID - NON-AEROSOL (2010 UPDATE) | 44011 | 0.069908 | architecural coatings/consumer products bin 11
3053 | CONS PRD- DUSTING AID - NON-AEROSOL (2010 UPDATE) | 44013 | 0.00013229 | architecural coatings/consumer products bin 13
3053 | CONS PRD- DUSTING AID - NON-AEROSOL (2010 UPDATE) | 44014 | 8.611e-05 | architecural coatings/consumer products bin 14
3053 | CONS PRD- DUSTING AID - NON-AEROSOL (2010 UPDATE) | 44015 | 0.0088847 | architecural coatings/consumer products bin 15
3053 | CONS PRD- DUSTING AID - NON-AEROSOL (2010 UPDATE) | 44016 | 0.80933 | architecural coatings/consumer products bin 16
3053 | CONS PRD- DUSTING AID - NON-AEROSOL (2010 UPDATE) | 44019 | 0.01479 | architecural coatings/consumer products bin 19
3053 | CONS PRD- DUSTING AID - NON-AEROSOL (2010 UPDATE) | 98027 | 0.017194 | D-LIMONENE {4-ISOPROPENYL-1-METHYLCYCOHEXANE}
3053 | CONS PRD- DUSTING AID - NON-AEROSOL (2010 UPDATE) | 98074 | 0.0034046 | Ethylene glycol monobutyl ether
3053 | CONS PRD- DUSTING AID - NON-AEROSOL (2010 UPDATE) | 98110 | 0.0017859 | Diethylene glycol monobutyl ether
3053 | CONS PRD- DUSTING AID - NON-AEROSOL (2010 UPDATE) | 99134 | 0.017922 | FRAGRANCES
3053 | CONS PRD- DUSTING AID - NON-AEROSOL (2010 UPDATE) | 99168 | 1.25e-06 | AGGREGATED VOCS < 1.0%
3053 | CONS PRD- DUSTING AID - NON-AEROSOL (2010 UPDATE) | 99186 | 0.00049422 | DIETHYL AMINOETHANOL
3053 | CONS PRD- DUSTING AID - NON-AEROSOL (2010 UPDATE) | 99219 | 0.00017972 | AMYL ACETATE
3054 | CONS PRD- FLOOR POLISH OR WAX - RESILIENT AND NONRESILIENT (2010 UPDATE) | 43301 | 9.39e-06 | Methanol
3054 | CONS PRD- FLOOR POLISH OR WAX - RESILIENT AND NONRESILIENT (2010 UPDATE) | 43302 | 0.00043931 | ETHYL ALCOHOL
3054 | CONS PRD- FLOOR POLISH OR WAX - RESILIENT AND NONRESILIENT (2010 UPDATE) | 43304 | 0.0046778 | Isopropyl alcohol
3054 | CONS PRD- FLOOR POLISH OR WAX - RESILIENT AND NONRESILIENT (2010 UPDATE) | 43366 | 0.69089 | Dipropylene glycol monomethyl ether
3054 | CONS PRD- FLOOR POLISH OR WAX - RESILIENT AND NONRESILIENT (2010 UPDATE) | 43369 | 0.0030033 | Propylene glycol
3054 | CONS PRD- FLOOR POLISH OR WAX - RESILIENT AND NONRESILIENT (2010 UPDATE) | 43370 | 0.048993 | Ethylene glycol
3054 | CONS PRD- FLOOR POLISH OR WAX - RESILIENT AND NONRESILIENT (2010 UPDATE) | 43374 | 0.0012744 | Dipropylene glycol
3054 | CONS PRD- FLOOR POLISH OR WAX - RESILIENT AND NONRESILIENT (2010 UPDATE) | 43551 | 0.00072496 | [D] Acetone [Deleted/Obsolete Emittent ID]
3054 | CONS PRD- FLOOR POLISH OR WAX - RESILIENT AND NONRESILIENT (2010 UPDATE) | 43724 | 0.0023179 | Diethanolamine
3054 | CONS PRD- FLOOR POLISH OR WAX - RESILIENT AND NONRESILIENT (2010 UPDATE) | 43725 | 3.61e-06 | TRIETHANOLAMINE
3054 | CONS PRD- FLOOR POLISH OR WAX - RESILIENT AND NONRESILIENT (2010 UPDATE) | 43881 | 0.00017821 | Tripropylene Glycol N-Butyl Ether
3054 | CONS PRD- FLOOR POLISH OR WAX - RESILIENT AND NONRESILIENT (2010 UPDATE) | 43927 | 0.0012704 | Diethylene Glycol Propyl Ether
3054 | CONS PRD- FLOOR POLISH OR WAX - RESILIENT AND NONRESILIENT (2010 UPDATE) | 43929 | 0.0029164 | Diethylene Glycol 2-Ethylhexyl Ether
3054 | CONS PRD- FLOOR POLISH OR WAX - RESILIENT AND NONRESILIENT (2010 UPDATE) | 44211 | 0.028643 | 1-phenoxy-2-Propanol
3054 | CONS PRD- FLOOR POLISH OR WAX - RESILIENT AND NONRESILIENT (2010 UPDATE) | 44266 | 0.0013791 | Tripropylene glycol methyl ether
3054 | CONS PRD- FLOOR POLISH OR WAX - RESILIENT AND NONRESILIENT (2010 UPDATE) | 50178 | 9e-07 | Diethyl phthalate
3054 | CONS PRD- FLOOR POLISH OR WAX - RESILIENT AND NONRESILIENT (2010 UPDATE) | 98027 | 0.00021433 | D-LIMONENE {4-ISOPROPENYL-1-METHYLCYCOHEXANE}
3054 | CONS PRD- FLOOR POLISH OR WAX - RESILIENT AND NONRESILIENT (2010 UPDATE) | 98029 | 0.042606 | Dibutyl phthalate
3054 | CONS PRD- FLOOR POLISH OR WAX - RESILIENT AND NONRESILIENT (2010 UPDATE) | 98074 | 0.00013542 | Ethylene glycol monobutyl ether
3054 | CONS PRD- FLOOR POLISH OR WAX - RESILIENT AND NONRESILIENT (2010 UPDATE) | 98096 | 3.61e-06 | Diethylene glycol monoethyl ether
3054 | CONS PRD- FLOOR POLISH OR WAX - RESILIENT AND NONRESILIENT (2010 UPDATE) | 98110 | 0.0075022 | Diethylene glycol monobutyl ether
3054 | CONS PRD- FLOOR POLISH OR WAX - RESILIENT AND NONRESILIENT (2010 UPDATE) | 98123 | 0.11432 | Diethylene glycol monomethyl ether
3054 | CONS PRD- FLOOR POLISH OR WAX - RESILIENT AND NONRESILIENT (2010 UPDATE) | 98129 | 0.00088891 | N-METHYLPYRROLIDINONE
3054 | CONS PRD- FLOOR POLISH OR WAX - RESILIENT AND NONRESILIENT (2010 UPDATE) | 99134 | 0.0050593 | FRAGRANCES
3054 | CONS PRD- FLOOR POLISH OR WAX - RESILIENT AND NONRESILIENT (2010 UPDATE) | 99168 | 0.0051448 | AGGREGATED VOCS < 1.0%
3054 | CONS PRD- FLOOR POLISH OR WAX - RESILIENT AND NONRESILIENT (2010 UPDATE) | 99180 | 0.0081379 | Methyl methacrylate
3054 | CONS PRD- FLOOR POLISH OR WAX - RESILIENT AND NONRESILIENT (2010 UPDATE) | 99186 | 0.0014553 | DIETHYL AMINOETHANOL
3054 | CONS PRD- FLOOR POLISH OR WAX - RESILIENT AND NONRESILIENT (2010 UPDATE) | 99195 | 3.702e-05 | CYCLOHEXAMINE
3054 | CONS PRD- FLOOR POLISH OR WAX - RESILIENT AND NONRESILIENT (2010 UPDATE) | 99215 | 0.0069755 | Butyl acrylate
3054 | CONS PRD- FLOOR POLISH OR WAX - RESILIENT AND NONRESILIENT (2010 UPDATE) | 99229 | 0.0044792 | PROPYLENE GLYCOL N-PROPYL ETHER
3054 | CONS PRD- FLOOR POLISH OR WAX - RESILIENT AND NONRESILIENT (2010 UPDATE) | 99237 | 0.00060235 | PINE OIL
3054 | CONS PRD- FLOOR POLISH OR WAX - RESILIENT AND NONRESILIENT (2010 UPDATE) | 99247 | 0.012913 | 2,2,4-TRIMETHYL-1,3-PENTANEDIOL ISOBUTYRATE {TEXANOL}
3054 | CONS PRD- FLOOR POLISH OR WAX - RESILIENT AND NONRESILIENT (2010 UPDATE) | 99252 | 0.0028021 | GLYCOL ETHER DPNB {1-(2-BUTOXY-1-METHYLETHOXY)-2-PROPANOL}
3055 | CONS PRD- FLOOR POLISH OR WAX - WOOD (2010 UPDATE) | 43304 | 0.00063798 | Isopropyl alcohol
3055 | CONS PRD- FLOOR POLISH OR WAX - WOOD (2010 UPDATE) | 43320 | 0.0012216 | DIACETONE ALCOHOL
3055 | CONS PRD- FLOOR POLISH OR WAX - WOOD (2010 UPDATE) | 43365 | 0.00068513 | Propylene glycol monomethyl ether
3055 | CONS PRD- FLOOR POLISH OR WAX - WOOD (2010 UPDATE) | 43366 | 0.00071915 | Dipropylene glycol monomethyl ether
3055 | CONS PRD- FLOOR POLISH OR WAX - WOOD (2010 UPDATE) | 44006 | 0.15009 | architecural coatings/consumer products bin 6
3055 | CONS PRD- FLOOR POLISH OR WAX - WOOD (2010 UPDATE) | 44011 | 0.46094 | architecural coatings/consumer products bin 11
3055 | CONS PRD- FLOOR POLISH OR WAX - WOOD (2010 UPDATE) | 44012 | 0.017847 | architecural coatings/consumer products bin 12
3055 | CONS PRD- FLOOR POLISH OR WAX - WOOD (2010 UPDATE) | 44014 | 0.07043 | architecural coatings/consumer products bin 14
3055 | CONS PRD- FLOOR POLISH OR WAX - WOOD (2010 UPDATE) | 44015 | 0.16988 | architecural coatings/consumer products bin 15
3055 | CONS PRD- FLOOR POLISH OR WAX - WOOD (2010 UPDATE) | 44016 | 0.00029064 | architecural coatings/consumer products bin 16
3055 | CONS PRD- FLOOR POLISH OR WAX - WOOD (2010 UPDATE) | 44019 | 0.00026677 | architecural coatings/consumer products bin 19
3055 | CONS PRD- FLOOR POLISH OR WAX - WOOD (2010 UPDATE) | 44022 | 0.00025364 | architecural coatings/consumer products bin 22
3055 | CONS PRD- FLOOR POLISH OR WAX - WOOD (2010 UPDATE) | 45102 | 4.595e-05 | Xylenes (mixed)
3055 | CONS PRD- FLOOR POLISH OR WAX - WOOD (2010 UPDATE) | 45107 | 3.044e-05 | Trimethylbenzenes
3055 | CONS PRD- FLOOR POLISH OR WAX - WOOD (2010 UPDATE) | 45207 | 0.00029959 | 1,3,5-TRIMETHYLBENZENE
3055 | CONS PRD- FLOOR POLISH OR WAX - WOOD (2010 UPDATE) | 45208 | 0.00049177 | 1,2,4-Trimethylbenzene
3055 | CONS PRD- FLOOR POLISH OR WAX - WOOD (2010 UPDATE) | 98027 | 0.00077584 | D-LIMONENE {4-ISOPROPENYL-1-METHYLCYCOHEXANE}
3055 | CONS PRD- FLOOR POLISH OR WAX - WOOD (2010 UPDATE) | 98029 | 0.014162 | Dibutyl phthalate
3055 | CONS PRD- FLOOR POLISH OR WAX - WOOD (2010 UPDATE) | 98043 | 4.595e-05 | Cumene
3055 | CONS PRD- FLOOR POLISH OR WAX - WOOD (2010 UPDATE) | 98074 | 0.00095011 | Ethylene glycol monobutyl ether
3055 | CONS PRD- FLOOR POLISH OR WAX - WOOD (2010 UPDATE) | 98110 | 0.00061769 | Diethylene glycol monobutyl ether
3055 | CONS PRD- FLOOR POLISH OR WAX - WOOD (2010 UPDATE) | 98123 | 0.10011 | Diethylene glycol monomethyl ether
3055 | CONS PRD- FLOOR POLISH OR WAX - WOOD (2010 UPDATE) | 98129 | 0.00050967 | N-METHYLPYRROLIDINONE
3055 | CONS PRD- FLOOR POLISH OR WAX - WOOD (2010 UPDATE) | 99134 | 0.0021545 | FRAGRANCES
3055 | CONS PRD- FLOOR POLISH OR WAX - WOOD (2010 UPDATE) | 99168 | 4.181e-05 | AGGREGATED VOCS < 1.0%
3055 | CONS PRD- FLOOR POLISH OR WAX - WOOD (2010 UPDATE) | 99186 | 5.37e-06 | DIETHYL AMINOETHANOL
3055 | CONS PRD- FLOOR POLISH OR WAX - WOOD (2010 UPDATE) | 99207 | 6.147e-05 | Triethylamine
3055 | CONS PRD- FLOOR POLISH OR WAX - WOOD (2010 UPDATE) | 99238 | 0.0064294 | TURPENTINE
3056 | CONS PRD- FURNITURE MAINTENANCE PRODUCT - AEROSOL (2010 UPDATE) | 43204 | 0.11081 | PROPANE
3056 | CONS PRD- FURNITURE MAINTENANCE PRODUCT - AEROSOL (2010 UPDATE) | 43212 | 0.12123 | N-BUTANE
3056 | CONS PRD- FURNITURE MAINTENANCE PRODUCT - AEROSOL (2010 UPDATE) | 43214 | 0.15168 | ISOBUTANE
3056 | CONS PRD- FURNITURE MAINTENANCE PRODUCT - AEROSOL (2010 UPDATE) | 43502 | 0.0022051 | Formaldehyde
3056 | CONS PRD- FURNITURE MAINTENANCE PRODUCT - AEROSOL (2010 UPDATE) | 43725 | 8.734e-05 | TRIETHANOLAMINE
3056 | CONS PRD- FURNITURE MAINTENANCE PRODUCT - AEROSOL (2010 UPDATE) | 44006 | 0.014944 | architecural coatings/consumer products bin 6
3056 | CONS PRD- FURNITURE MAINTENANCE PRODUCT - AEROSOL (2010 UPDATE) | 44007 | 0.24276 | architecural coatings/consumer products bin 7
3056 | CONS PRD- FURNITURE MAINTENANCE PRODUCT - AEROSOL (2010 UPDATE) | 44012 | 0.024679 | architecural coatings/consumer products bin 12
3056 | CONS PRD- FURNITURE MAINTENANCE PRODUCT - AEROSOL (2010 UPDATE) | 44015 | 0.00077547 | architecural coatings/consumer products bin 15
3056 | CONS PRD- FURNITURE MAINTENANCE PRODUCT - AEROSOL (2010 UPDATE) | 44016 | 0.072782 | architecural coatings/consumer products bin 16
3056 | CONS PRD- FURNITURE MAINTENANCE PRODUCT - AEROSOL (2010 UPDATE) | 44020 | 0.0007553 | architecural coatings/consumer products bin 20
3056 | CONS PRD- FURNITURE MAINTENANCE PRODUCT - AEROSOL (2010 UPDATE) | 98027 | 0.00013363 | D-LIMONENE {4-ISOPROPENYL-1-METHYLCYCOHEXANE}
3056 | CONS PRD- FURNITURE MAINTENANCE PRODUCT - AEROSOL (2010 UPDATE) | 99134 | 0.016414 | FRAGRANCES
3056 | CONS PRD- FURNITURE MAINTENANCE PRODUCT - AEROSOL (2010 UPDATE) | 99166 | 0.23154 | VOLATILE METHYL SILOXANES (VMS)
3056 | CONS PRD- FURNITURE MAINTENANCE PRODUCT - AEROSOL (2010 UPDATE) | 99168 | 0.000843 | AGGREGATED VOCS < 1.0%
3056 | CONS PRD- FURNITURE MAINTENANCE PRODUCT - AEROSOL (2010 UPDATE) | 99174 | 7.22e-05 | 1,1-Difluoroethane {Freon 152a}
3056 | CONS PRD- FURNITURE MAINTENANCE PRODUCT - AEROSOL (2010 UPDATE) | 99198 | 0.0001345 | MORPHOLINE
3056 | CONS PRD- FURNITURE MAINTENANCE PRODUCT - AEROSOL (2010 UPDATE) | 99265 | 0.008156 | HYDROCARBON PROPELLANT {LPG}
3057 | CONS PRD- FURNITURE MAINTENANCE PRODUCT - NON-AEROSOL (2010 UPDATE) | 43302 | 0.00038499 | ETHYL ALCOHOL
3057 | CONS PRD- FURNITURE MAINTENANCE PRODUCT - NON-AEROSOL (2010 UPDATE) | 43304 | 0.0041502 | Isopropyl alcohol
3057 | CONS PRD- FURNITURE MAINTENANCE PRODUCT - NON-AEROSOL (2010 UPDATE) | 43369 | 0.00049818 | Propylene glycol
3057 | CONS PRD- FURNITURE MAINTENANCE PRODUCT - NON-AEROSOL (2010 UPDATE) | 43374 | 4.11e-06 | Dipropylene glycol
3057 | CONS PRD- FURNITURE MAINTENANCE PRODUCT - NON-AEROSOL (2010 UPDATE) | 43725 | 5.98e-05 | TRIETHANOLAMINE
3057 | CONS PRD- FURNITURE MAINTENANCE PRODUCT - NON-AEROSOL (2010 UPDATE) | 43989 | 1.232e-05 | 1,2-Benzisothiazolin-3-one
3057 | CONS PRD- FURNITURE MAINTENANCE PRODUCT - NON-AEROSOL (2010 UPDATE) | 44006 | 0.016001 | architecural coatings/consumer products bin 6
3057 | CONS PRD- FURNITURE MAINTENANCE PRODUCT - NON-AEROSOL (2010 UPDATE) | 44007 | 0.089939 | architecural coatings/consumer products bin 7
3057 | CONS PRD- FURNITURE MAINTENANCE PRODUCT - NON-AEROSOL (2010 UPDATE) | 44011 | 0.078533 | architecural coatings/consumer products bin 11
3057 | CONS PRD- FURNITURE MAINTENANCE PRODUCT - NON-AEROSOL (2010 UPDATE) | 44012 | 0.0025964 | architecural coatings/consumer products bin 12
3057 | CONS PRD- FURNITURE MAINTENANCE PRODUCT - NON-AEROSOL (2010 UPDATE) | 44013 | 0.00067323 | architecural coatings/consumer products bin 13
3057 | CONS PRD- FURNITURE MAINTENANCE PRODUCT - NON-AEROSOL (2010 UPDATE) | 44014 | 0.012497 | architecural coatings/consumer products bin 14
3057 | CONS PRD- FURNITURE MAINTENANCE PRODUCT - NON-AEROSOL (2010 UPDATE) | 44015 | 0 | architecural coatings/consumer products bin 15
3057 | CONS PRD- FURNITURE MAINTENANCE PRODUCT - NON-AEROSOL (2010 UPDATE) | 44016 | 0.54836 | architecural coatings/consumer products bin 16
3057 | CONS PRD- FURNITURE MAINTENANCE PRODUCT - NON-AEROSOL (2010 UPDATE) | 44020 | 0.010171 | architecural coatings/consumer products bin 20
3057 | CONS PRD- FURNITURE MAINTENANCE PRODUCT - NON-AEROSOL (2010 UPDATE) | 44022 | 0.00021714 | architecural coatings/consumer products bin 22
3057 | CONS PRD- FURNITURE MAINTENANCE PRODUCT - NON-AEROSOL (2010 UPDATE) | 45102 | 0.00014476 | Xylenes (mixed)
3057 | CONS PRD- FURNITURE MAINTENANCE PRODUCT - NON-AEROSOL (2010 UPDATE) | 98027 | 0.125 | D-LIMONENE {4-ISOPROPENYL-1-METHYLCYCOHEXANE}
3057 | CONS PRD- FURNITURE MAINTENANCE PRODUCT - NON-AEROSOL (2010 UPDATE) | 99134 | 0.034828 | FRAGRANCES
3057 | CONS PRD- FURNITURE MAINTENANCE PRODUCT - NON-AEROSOL (2010 UPDATE) | 99166 | 0.071667 | VOLATILE METHYL SILOXANES (VMS)
3057 | CONS PRD- FURNITURE MAINTENANCE PRODUCT - NON-AEROSOL (2010 UPDATE) | 99168 | 0.0014984 | AGGREGATED VOCS < 1.0%
3057 | CONS PRD- FURNITURE MAINTENANCE PRODUCT - NON-AEROSOL (2010 UPDATE) | 99198 | 2.6e-07 | MORPHOLINE
3057 | CONS PRD- FURNITURE MAINTENANCE PRODUCT - NON-AEROSOL (2010 UPDATE) | 99211 | 1.8e-06 | 2-AMINO-2-METHYL-1-PROPANOL
3057 | CONS PRD- FURNITURE MAINTENANCE PRODUCT - NON-AEROSOL (2010 UPDATE) | 99238 | 0.002714 | TURPENTINE
3057 | CONS PRD- FURNITURE MAINTENANCE PRODUCT - NON-AEROSOL (2010 UPDATE) | 99257 | 5.364e-05 | PROPYLENE GLYCOL T-BUTYL ETHER {1-(1,1,-DIMETHYLETHOXY)-2-PROPANOL}
3058 | CONS PRD- MULTIPURPOSE LUBRICANT (2010 UPDATE) | 43204 | 0.0047836 | PROPANE
3058 | CONS PRD- MULTIPURPOSE LUBRICANT (2010 UPDATE) | 43212 | 0.0027989 | N-BUTANE
3058 | CONS PRD- MULTIPURPOSE LUBRICANT (2010 UPDATE) | 43214 | 0.0027713 | ISOBUTANE
3058 | CONS PRD- MULTIPURPOSE LUBRICANT (2010 UPDATE) | 43229 | 0.00010943 | 2-METHYLPENTANE
3058 | CONS PRD- MULTIPURPOSE LUBRICANT (2010 UPDATE) | 43231 | 0.0037293 | Hexane
3058 | CONS PRD- MULTIPURPOSE LUBRICANT (2010 UPDATE) | 43232 | 0.0039383 | N-HEPTANE
3058 | CONS PRD- MULTIPURPOSE LUBRICANT (2010 UPDATE) | 43248 | 9.07e-06 | Cyclohexane
3058 | CONS PRD- MULTIPURPOSE LUBRICANT (2010 UPDATE) | 43302 | 0.0014506 | ETHYL ALCOHOL
3058 | CONS PRD- MULTIPURPOSE LUBRICANT (2010 UPDATE) | 43304 | 0.00029284 | Isopropyl alcohol
3058 | CONS PRD- MULTIPURPOSE LUBRICANT (2010 UPDATE) | 43306 | 9.5e-07 | ISOBUTYL ALCOHOL
3058 | CONS PRD- MULTIPURPOSE LUBRICANT (2010 UPDATE) | 43365 | 2.69e-06 | Propylene glycol monomethyl ether
3058 | CONS PRD- MULTIPURPOSE LUBRICANT (2010 UPDATE) | 43366 | 0.00019853 | Dipropylene glycol monomethyl ether
3058 | CONS PRD- MULTIPURPOSE LUBRICANT (2010 UPDATE) | 43369 | 1.9e-06 | Propylene glycol
3058 | CONS PRD- MULTIPURPOSE LUBRICANT (2010 UPDATE) | 43432 | 0.00057236 | METHYL ACETATE
3058 | CONS PRD- MULTIPURPOSE LUBRICANT (2010 UPDATE) | 43433 | 1.736e-05 | ETHYL ACETATE
3058 | CONS PRD- MULTIPURPOSE LUBRICANT (2010 UPDATE) | 43551 | 0.0020646 | [D] Acetone [Deleted/Obsolete Emittent ID]
3058 | CONS PRD- MULTIPURPOSE LUBRICANT (2010 UPDATE) | 43723 | 8e-08 | ETHANOLAMINE
3058 | CONS PRD- MULTIPURPOSE LUBRICANT (2010 UPDATE) | 43725 | 2.487e-05 | TRIETHANOLAMINE
3058 | CONS PRD- MULTIPURPOSE LUBRICANT (2010 UPDATE) | 44006 | 0.0030808 | architecural coatings/consumer products bin 6
3058 | CONS PRD- MULTIPURPOSE LUBRICANT (2010 UPDATE) | 44007 | 0.0024723 | architecural coatings/consumer products bin 7
3058 | CONS PRD- MULTIPURPOSE LUBRICANT (2010 UPDATE) | 44009 | 5.6e-05 | architecural coatings/consumer products bin 9
3058 | CONS PRD- MULTIPURPOSE LUBRICANT (2010 UPDATE) | 44010 | 0.00014449 | architecural coatings/consumer products bin 10
3058 | CONS PRD- MULTIPURPOSE LUBRICANT (2010 UPDATE) | 44011 | 0.93507 | architecural coatings/consumer products bin 11
3058 | CONS PRD- MULTIPURPOSE LUBRICANT (2010 UPDATE) | 44012 | 0.0010275 | architecural coatings/consumer products bin 12
3058 | CONS PRD- MULTIPURPOSE LUBRICANT (2010 UPDATE) | 44013 | 0.0042269 | architecural coatings/consumer products bin 13
3058 | CONS PRD- MULTIPURPOSE LUBRICANT (2010 UPDATE) | 44014 | 3.951e-05 | architecural coatings/consumer products bin 14
3058 | CONS PRD- MULTIPURPOSE LUBRICANT (2010 UPDATE) | 44015 | 0.0043902 | architecural coatings/consumer products bin 15
3058 | CONS PRD- MULTIPURPOSE LUBRICANT (2010 UPDATE) | 44016 | 0.012131 | architecural coatings/consumer products bin 16
3058 | CONS PRD- MULTIPURPOSE LUBRICANT (2010 UPDATE) | 44018 | 0.00030707 | architecural coatings/consumer products bin 18
3058 | CONS PRD- MULTIPURPOSE LUBRICANT (2010 UPDATE) | 44019 | 0.0011419 | architecural coatings/consumer products bin 19
3058 | CONS PRD- MULTIPURPOSE LUBRICANT (2010 UPDATE) | 44020 | 0.00011666 | architecural coatings/consumer products bin 20
3058 | CONS PRD- MULTIPURPOSE LUBRICANT (2010 UPDATE) | 44021 | 1.88e-06 | architecural coatings/consumer products bin 21
3058 | CONS PRD- MULTIPURPOSE LUBRICANT (2010 UPDATE) | 44022 | 0.003399 | architecural coatings/consumer products bin 22
3058 | CONS PRD- MULTIPURPOSE LUBRICANT (2010 UPDATE) | 44024 | 3.786e-05 | architecural coatings/consumer products bin 24
3058 | CONS PRD- MULTIPURPOSE LUBRICANT (2010 UPDATE) | 44266 | 4.73e-06 | Tripropylene glycol methyl ether
3058 | CONS PRD- MULTIPURPOSE LUBRICANT (2010 UPDATE) | 45102 | 4.9e-06 | Xylenes (mixed)
3058 | CONS PRD- MULTIPURPOSE LUBRICANT (2010 UPDATE) | 45202 | 1.24e-05 | Toluene
3058 | CONS PRD- MULTIPURPOSE LUBRICANT (2010 UPDATE) | 45207 | 5.6e-07 | 1,3,5-TRIMETHYLBENZENE
3058 | CONS PRD- MULTIPURPOSE LUBRICANT (2010 UPDATE) | 45208 | 1.12e-06 | 1,2,4-Trimethylbenzene
3058 | CONS PRD- MULTIPURPOSE LUBRICANT (2010 UPDATE) | 60006 | 0.0040884 | kerosene
3058 | CONS PRD- MULTIPURPOSE LUBRICANT (2010 UPDATE) | 98027 | 1.06e-06 | D-LIMONENE {4-ISOPROPENYL-1-METHYLCYCOHEXANE}
3058 | CONS PRD- MULTIPURPOSE LUBRICANT (2010 UPDATE) | 98046 | 5.66e-06 | Naphthalene
3058 | CONS PRD- MULTIPURPOSE LUBRICANT (2010 UPDATE) | 98074 | 0.00069929 | Ethylene glycol monobutyl ether
3058 | CONS PRD- MULTIPURPOSE LUBRICANT (2010 UPDATE) | 98110 | 0.00059748 | Diethylene glycol monobutyl ether
3058 | CONS PRD- MULTIPURPOSE LUBRICANT (2010 UPDATE) | 98112 | 6.099e-05 | 2-ETHYL-1-HEXANOL
3058 | CONS PRD- MULTIPURPOSE LUBRICANT (2010 UPDATE) | 98132 | 8.1e-07 | ISOPENTANE
3058 | CONS PRD- MULTIPURPOSE LUBRICANT (2010 UPDATE) | 99134 | 0.0018092 | FRAGRANCES
3058 | CONS PRD- MULTIPURPOSE LUBRICANT (2010 UPDATE) | 99166 | 0.00035772 | VOLATILE METHYL SILOXANES (VMS)
3058 | CONS PRD- MULTIPURPOSE LUBRICANT (2010 UPDATE) | 99168 | 2.48e-06 | AGGREGATED VOCS < 1.0%
3058 | CONS PRD- MULTIPURPOSE LUBRICANT (2010 UPDATE) | 99183 | 7.67e-06 | METHYL ETHYL KETOXIME
3058 | CONS PRD- MULTIPURPOSE LUBRICANT (2010 UPDATE) | 99219 | 0.00068294 | AMYL ACETATE
3058 | CONS PRD- MULTIPURPOSE LUBRICANT (2010 UPDATE) | 99230 | 1.022e-05 | 1,1-DICHLORO-1-FLUOROETHANE {HCFC-141b}
3058 | CONS PRD- MULTIPURPOSE LUBRICANT (2010 UPDATE) | 99256 | 9.941e-05 | 3-METHYL-3-METHOXY-1-BUTANOL
3058 | CONS PRD- MULTIPURPOSE LUBRICANT (2010 UPDATE) | 99265 | 0.0011467 | HYDROCARBON PROPELLANT {LPG}
3058 | CONS PRD- MULTIPURPOSE LUBRICANT (2010 UPDATE) | 99445 | 7.3e-07 | 2-METHYL-1-BUTYL ACETATE
3059 | CONS PRD- SILICONE BASED MULTI-PURPOSE LUBRICANT (2010 UPDATE) | 43204 | 0.075691 | PROPANE
3059 | CONS PRD- SILICONE BASED MULTI-PURPOSE LUBRICANT (2010 UPDATE) | 43212 | 0.061729 | N-BUTANE
3059 | CONS PRD- SILICONE BASED MULTI-PURPOSE LUBRICANT (2010 UPDATE) | 43214 | 0.16072 | ISOBUTANE
3059 | CONS PRD- SILICONE BASED MULTI-PURPOSE LUBRICANT (2010 UPDATE) | 43304 | 2.67e-06 | Isopropyl alcohol
3059 | CONS PRD- SILICONE BASED MULTI-PURPOSE LUBRICANT (2010 UPDATE) | 43369 | 0.0050313 | Propylene glycol
3059 | CONS PRD- SILICONE BASED MULTI-PURPOSE LUBRICANT (2010 UPDATE) | 43551 | 0.040531 | [D] Acetone [Deleted/Obsolete Emittent ID]
3059 | CONS PRD- SILICONE BASED MULTI-PURPOSE LUBRICANT (2010 UPDATE) | 43802 | 0.0022193 | Methylene chloride {Dichloromethane}
3059 | CONS PRD- SILICONE BASED MULTI-PURPOSE LUBRICANT (2010 UPDATE) | 43817 | 0.022253 | Perchloroethylene {Tetrachloroethene}
3059 | CONS PRD- SILICONE BASED MULTI-PURPOSE LUBRICANT (2010 UPDATE) | 43824 | 0.0030316 | Trichloroethylene
3059 | CONS PRD- SILICONE BASED MULTI-PURPOSE LUBRICANT (2010 UPDATE) | 43861 | 0.00065336 | Dibasic Ester
3059 | CONS PRD- SILICONE BASED MULTI-PURPOSE LUBRICANT (2010 UPDATE) | 44001 | 0.18217 | architecural coatings/consumer products bin 1
3059 | CONS PRD- SILICONE BASED MULTI-PURPOSE LUBRICANT (2010 UPDATE) | 44002 | 0.16775 | architecural coatings/consumer products bin 2
3059 | CONS PRD- SILICONE BASED MULTI-PURPOSE LUBRICANT (2010 UPDATE) | 44003 | 0.0076927 | architecural coatings/consumer products bin 3
3059 | CONS PRD- SILICONE BASED MULTI-PURPOSE LUBRICANT (2010 UPDATE) | 44006 | 0.00057369 | architecural coatings/consumer products bin 6
3059 | CONS PRD- SILICONE BASED MULTI-PURPOSE LUBRICANT (2010 UPDATE) | 44007 | 0.022117 | architecural coatings/consumer products bin 7
3059 | CONS PRD- SILICONE BASED MULTI-PURPOSE LUBRICANT (2010 UPDATE) | 44011 | 0.07685 | architecural coatings/consumer products bin 11
3059 | CONS PRD- SILICONE BASED MULTI-PURPOSE LUBRICANT (2010 UPDATE) | 44012 | 0.0001257 | architecural coatings/consumer products bin 12
3059 | CONS PRD- SILICONE BASED MULTI-PURPOSE LUBRICANT (2010 UPDATE) | 44015 | 0.00096891 | architecural coatings/consumer products bin 15
3059 | CONS PRD- SILICONE BASED MULTI-PURPOSE LUBRICANT (2010 UPDATE) | 44016 | 0.065502 | architecural coatings/consumer products bin 16
3059 | CONS PRD- SILICONE BASED MULTI-PURPOSE LUBRICANT (2010 UPDATE) | 44021 | 0.0008831 | architecural coatings/consumer products bin 21
3059 | CONS PRD- SILICONE BASED MULTI-PURPOSE LUBRICANT (2010 UPDATE) | 45202 | 0.00095996 | Toluene
3059 | CONS PRD- SILICONE BASED MULTI-PURPOSE LUBRICANT (2010 UPDATE) | 98018 | 0.0028175 | DIMETHYL ETHER
3059 | CONS PRD- SILICONE BASED MULTI-PURPOSE LUBRICANT (2010 UPDATE) | 98074 | 5.432e-05 | Ethylene glycol monobutyl ether
3059 | CONS PRD- SILICONE BASED MULTI-PURPOSE LUBRICANT (2010 UPDATE) | 99134 | 0.0013073 | FRAGRANCES
3059 | CONS PRD- SILICONE BASED MULTI-PURPOSE LUBRICANT (2010 UPDATE) | 99166 | 0.013651 | VOLATILE METHYL SILOXANES (VMS)
3059 | CONS PRD- SILICONE BASED MULTI-PURPOSE LUBRICANT (2010 UPDATE) | 99168 | 0.002988 | AGGREGATED VOCS < 1.0%
3059 | CONS PRD- SILICONE BASED MULTI-PURPOSE LUBRICANT (2010 UPDATE) | 99174 | 0.014259 | 1,1-Difluoroethane {Freon 152a}
3059 | CONS PRD- SILICONE BASED MULTI-PURPOSE LUBRICANT (2010 UPDATE) | 99196 | 1.41e-06 | DIMETHOXYMETHANE
3059 | CONS PRD- SILICONE BASED MULTI-PURPOSE LUBRICANT (2010 UPDATE) | 99198 | 2.83e-06 | MORPHOLINE
3059 | CONS PRD- SILICONE BASED MULTI-PURPOSE LUBRICANT (2010 UPDATE) | 99265 | 0.067468 | HYDROCARBON PROPELLANT {LPG}
3060 | CONS PRD- PENETRANT (2010 UPDATE) | 43128 | 2.2e-07 | Cineole
3060 | CONS PRD- PENETRANT (2010 UPDATE) | 43204 | 0.014453 | PROPANE
3060 | CONS PRD- PENETRANT (2010 UPDATE) | 43212 | 0.0057343 | N-BUTANE
3060 | CONS PRD- PENETRANT (2010 UPDATE) | 43214 | 0.0059407 | ISOBUTANE
3060 | CONS PRD- PENETRANT (2010 UPDATE) | 43231 | 0.0042355 | Hexane
3060 | CONS PRD- PENETRANT (2010 UPDATE) | 43232 | 0.00024596 | N-HEPTANE
3060 | CONS PRD- PENETRANT (2010 UPDATE) | 43264 | 0.0036713 | CYCLOHEXANONE
3060 | CONS PRD- PENETRANT (2010 UPDATE) | 43301 | 2.2e-07 | Methanol
3060 | CONS PRD- PENETRANT (2010 UPDATE) | 43302 | 0.006724 | ETHYL ALCOHOL
3060 | CONS PRD- PENETRANT (2010 UPDATE) | 43304 | 0.0011797 | Isopropyl alcohol
3060 | CONS PRD- PENETRANT (2010 UPDATE) | 43305 | 0.00014055 | n-Butyl alcohol
3060 | CONS PRD- PENETRANT (2010 UPDATE) | 43314 | 0.0051743 | sec-Butyl alcohol
3060 | CONS PRD- PENETRANT (2010 UPDATE) | 43366 | 0.0017531 | Dipropylene glycol monomethyl ether
3060 | CONS PRD- PENETRANT (2010 UPDATE) | 43403 | 2.64e-06 | FORMIC ACID
3060 | CONS PRD- PENETRANT (2010 UPDATE) | 43433 | 0.011064 | ETHYL ACETATE
3060 | CONS PRD- PENETRANT (2010 UPDATE) | 43551 | 0.00024047 | [D] Acetone [Deleted/Obsolete Emittent ID]
3060 | CONS PRD- PENETRANT (2010 UPDATE) | 43552 | 0.00011661 | Methyl ethyl ketone {2-Butanone}
3060 | CONS PRD- PENETRANT (2010 UPDATE) | 43560 | 9.44e-06 | Methyl isobutyl ketone {Hexone}
3060 | CONS PRD- PENETRANT (2010 UPDATE) | 43975 | 7.906e-05 | 2,2-Dimethyl Octanoic Acid
3060 | CONS PRD- PENETRANT (2010 UPDATE) | 44006 | 0.030287 | architecural coatings/consumer products bin 6
3060 | CONS PRD- PENETRANT (2010 UPDATE) | 44010 | 7.071e-05 | architecural coatings/consumer products bin 10
3060 | CONS PRD- PENETRANT (2010 UPDATE) | 44011 | 0.29167 | architecural coatings/consumer products bin 11
3060 | CONS PRD- PENETRANT (2010 UPDATE) | 44012 | 0.036958 | architecural coatings/consumer products bin 12
3060 | CONS PRD- PENETRANT (2010 UPDATE) | 44013 | 0.0061318 | architecural coatings/consumer products bin 13
3060 | CONS PRD- PENETRANT (2010 UPDATE) | 44014 | 0.0027053 | architecural coatings/consumer products bin 14
3060 | CONS PRD- PENETRANT (2010 UPDATE) | 44015 | 0.057696 | architecural coatings/consumer products bin 15
3060 | CONS PRD- PENETRANT (2010 UPDATE) | 44016 | 0.23783 | architecural coatings/consumer products bin 16
3060 | CONS PRD- PENETRANT (2010 UPDATE) | 44017 | 0.010043 | architecural coatings/consumer products bin 17
3060 | CONS PRD- PENETRANT (2010 UPDATE) | 44018 | 0.0025254 | architecural coatings/consumer products bin 18
3060 | CONS PRD- PENETRANT (2010 UPDATE) | 44019 | 0.0060266 | architecural coatings/consumer products bin 19
3060 | CONS PRD- PENETRANT (2010 UPDATE) | 44020 | 6.237e-05 | architecural coatings/consumer products bin 20
3060 | CONS PRD- PENETRANT (2010 UPDATE) | 44022 | 0.011411 | architecural coatings/consumer products bin 22
3060 | CONS PRD- PENETRANT (2010 UPDATE) | 44023 | 0.015797 | architecural coatings/consumer products bin 23
3060 | CONS PRD- PENETRANT (2010 UPDATE) | 44261 | 2.2e-07 | Terpinolene
3060 | CONS PRD- PENETRANT (2010 UPDATE) | 45102 | 0.0030817 | Xylenes (mixed)
3060 | CONS PRD- PENETRANT (2010 UPDATE) | 45202 | 1.559e-05 | Toluene
3060 | CONS PRD- PENETRANT (2010 UPDATE) | 45203 | 8.13e-06 | Ethyl benzene
3060 | CONS PRD- PENETRANT (2010 UPDATE) | 45208 | 3.514e-05 | 1,2,4-Trimethylbenzene
3060 | CONS PRD- PENETRANT (2010 UPDATE) | 60006 | 0.19708 | kerosene
3060 | CONS PRD- PENETRANT (2010 UPDATE) | 98018 | 0.00020577 | DIMETHYL ETHER
3060 | CONS PRD- PENETRANT (2010 UPDATE) | 98027 | 0.0041824 | D-LIMONENE {4-ISOPROPENYL-1-METHYLCYCOHEXANE}
3060 | CONS PRD- PENETRANT (2010 UPDATE) | 98074 | 0.0099922 | Ethylene glycol monobutyl ether
3060 | CONS PRD- PENETRANT (2010 UPDATE) | 98110 | 0.0044547 | Diethylene glycol monobutyl ether
3060 | CONS PRD- PENETRANT (2010 UPDATE) | 98112 | 0.00658 | 2-ETHYL-1-HEXANOL
3060 | CONS PRD- PENETRANT (2010 UPDATE) | 98132 | 1.98e-06 | ISOPENTANE
3060 | CONS PRD- PENETRANT (2010 UPDATE) | 99025 | 1.12e-05 | 4-METHYL-2-PENTANOL {METHYL ISOBUTYL CARBINOL}
3060 | CONS PRD- PENETRANT (2010 UPDATE) | 99134 | 0.00050597 | FRAGRANCES
3060 | CONS PRD- PENETRANT (2010 UPDATE) | 99168 | 2.52e-06 | AGGREGATED VOCS < 1.0%
3060 | CONS PRD- PENETRANT (2010 UPDATE) | 99265 | 0.0038674 | HYDROCARBON PROPELLANT {LPG}
3061 | CONS PRD- SPECIAL PURPOSE LUBRICANT (2010 UPDATE) | 43204 | 0.051025 | PROPANE
3061 | CONS PRD- SPECIAL PURPOSE LUBRICANT (2010 UPDATE) | 43212 | 0.018904 | N-BUTANE
3061 | CONS PRD- SPECIAL PURPOSE LUBRICANT (2010 UPDATE) | 43214 | 0.011896 | ISOBUTANE
3061 | CONS PRD- SPECIAL PURPOSE LUBRICANT (2010 UPDATE) | 43220 | 3.034e-05 | N-PENTANE
3061 | CONS PRD- SPECIAL PURPOSE LUBRICANT (2010 UPDATE) | 43229 | 0.0035239 | 2-METHYLPENTANE
3061 | CONS PRD- SPECIAL PURPOSE LUBRICANT (2010 UPDATE) | 43230 | 0.00036168 | 3-METHYLPENTANE
3061 | CONS PRD- SPECIAL PURPOSE LUBRICANT (2010 UPDATE) | 43231 | 0.0038606 | Hexane
3061 | CONS PRD- SPECIAL PURPOSE LUBRICANT (2010 UPDATE) | 43232 | 0.027221 | N-HEPTANE
3061 | CONS PRD- SPECIAL PURPOSE LUBRICANT (2010 UPDATE) | 43242 | 0.0027766 | CYCLOPENTANE
3061 | CONS PRD- SPECIAL PURPOSE LUBRICANT (2010 UPDATE) | 43261 | 0.00036071 | METHYLCYCLOHEXANE
3061 | CONS PRD- SPECIAL PURPOSE LUBRICANT (2010 UPDATE) | 43302 | 0.011966 | ETHYL ALCOHOL
3061 | CONS PRD- SPECIAL PURPOSE LUBRICANT (2010 UPDATE) | 43304 | 0.050935 | Isopropyl alcohol
3061 | CONS PRD- SPECIAL PURPOSE LUBRICANT (2010 UPDATE) | 43366 | 0.0093393 | Dipropylene glycol monomethyl ether
3061 | CONS PRD- SPECIAL PURPOSE LUBRICANT (2010 UPDATE) | 43369 | 0.052121 | Propylene glycol
3061 | CONS PRD- SPECIAL PURPOSE LUBRICANT (2010 UPDATE) | 43371 | 0.0049234 | HEXYLENE GLYCOL {2-METHYL-2,4-PENTANEDIOL}
3061 | CONS PRD- SPECIAL PURPOSE LUBRICANT (2010 UPDATE) | 43404 | 0.00039953 | ACETIC ACID
3061 | CONS PRD- SPECIAL PURPOSE LUBRICANT (2010 UPDATE) | 43433 | 1.021e-05 | ETHYL ACETATE
3061 | CONS PRD- SPECIAL PURPOSE LUBRICANT (2010 UPDATE) | 43514 | 0.0018036 | Glutaraldehyde
3061 | CONS PRD- SPECIAL PURPOSE LUBRICANT (2010 UPDATE) | 43551 | 0.012145 | [D] Acetone [Deleted/Obsolete Emittent ID]
3061 | CONS PRD- SPECIAL PURPOSE LUBRICANT (2010 UPDATE) | 43723 | 0.0089483 | ETHANOLAMINE
3061 | CONS PRD- SPECIAL PURPOSE LUBRICANT (2010 UPDATE) | 43724 | 0.0012855 | Diethanolamine
3061 | CONS PRD- SPECIAL PURPOSE LUBRICANT (2010 UPDATE) | 43725 | 0.063366 | TRIETHANOLAMINE
3061 | CONS PRD- SPECIAL PURPOSE LUBRICANT (2010 UPDATE) | 43802 | 0.00082649 | Methylene chloride {Dichloromethane}
3061 | CONS PRD- SPECIAL PURPOSE LUBRICANT (2010 UPDATE) | 43817 | 0.038932 | Perchloroethylene {Tetrachloroethene}
3061 | CONS PRD- SPECIAL PURPOSE LUBRICANT (2010 UPDATE) | 43824 | 0.023798 | Trichloroethylene
3061 | CONS PRD- SPECIAL PURPOSE LUBRICANT (2010 UPDATE) | 43877 | 0.00026679 | Neodecanoic Acid
3061 | CONS PRD- SPECIAL PURPOSE LUBRICANT (2010 UPDATE) | 43939 | 3.465e-05 | Butylethanolamine
3061 | CONS PRD- SPECIAL PURPOSE LUBRICANT (2010 UPDATE) | 43948 | 0.0091306 | Alkyl (C16-C18) Methyl Esters
3061 | CONS PRD- SPECIAL PURPOSE LUBRICANT (2010 UPDATE) | 43990 | 0.00021043 | Corrosion Inhibitor
3061 | CONS PRD- SPECIAL PURPOSE LUBRICANT (2010 UPDATE) | 44002 | 0.0065873 | architecural coatings/consumer products bin 2
3061 | CONS PRD- SPECIAL PURPOSE LUBRICANT (2010 UPDATE) | 44006 | 0.038657 | architecural coatings/consumer products bin 6
3061 | CONS PRD- SPECIAL PURPOSE LUBRICANT (2010 UPDATE) | 44007 | 0.014542 | architecural coatings/consumer products bin 7
3061 | CONS PRD- SPECIAL PURPOSE LUBRICANT (2010 UPDATE) | 44009 | 0.0051351 | architecural coatings/consumer products bin 9
3061 | CONS PRD- SPECIAL PURPOSE LUBRICANT (2010 UPDATE) | 44011 | 0.15689 | architecural coatings/consumer products bin 11
3061 | CONS PRD- SPECIAL PURPOSE LUBRICANT (2010 UPDATE) | 44012 | 0.071291 | architecural coatings/consumer products bin 12
3061 | CONS PRD- SPECIAL PURPOSE LUBRICANT (2010 UPDATE) | 44013 | 0.03061 | architecural coatings/consumer products bin 13
3061 | CONS PRD- SPECIAL PURPOSE LUBRICANT (2010 UPDATE) | 44014 | 0.00039939 | architecural coatings/consumer products bin 14
3061 | CONS PRD- SPECIAL PURPOSE LUBRICANT (2010 UPDATE) | 44015 | 0.014879 | architecural coatings/consumer products bin 15
3061 | CONS PRD- SPECIAL PURPOSE LUBRICANT (2010 UPDATE) | 44016 | 0.031136 | architecural coatings/consumer products bin 16
3061 | CONS PRD- SPECIAL PURPOSE LUBRICANT (2010 UPDATE) | 44017 | 0.00021524 | architecural coatings/consumer products bin 17
3061 | CONS PRD- SPECIAL PURPOSE LUBRICANT (2010 UPDATE) | 44018 | 0.018081 | architecural coatings/consumer products bin 18
3061 | CONS PRD- SPECIAL PURPOSE LUBRICANT (2010 UPDATE) | 44020 | 0.02855 | architecural coatings/consumer products bin 20
3061 | CONS PRD- SPECIAL PURPOSE LUBRICANT (2010 UPDATE) | 44022 | 0.041248 | architecural coatings/consumer products bin 22
3061 | CONS PRD- SPECIAL PURPOSE LUBRICANT (2010 UPDATE) | 44203 | 0.00021099 | BROMOPROPANE
3061 | CONS PRD- SPECIAL PURPOSE LUBRICANT (2010 UPDATE) | 44266 | 0.00019234 | Tripropylene glycol methyl ether
3061 | CONS PRD- SPECIAL PURPOSE LUBRICANT (2010 UPDATE) | 45102 | 0.00011789 | Xylenes (mixed)
3061 | CONS PRD- SPECIAL PURPOSE LUBRICANT (2010 UPDATE) | 45202 | 0.0091283 | Toluene
3061 | CONS PRD- SPECIAL PURPOSE LUBRICANT (2010 UPDATE) | 45203 | 2.092e-05 | Ethyl benzene
3061 | CONS PRD- SPECIAL PURPOSE LUBRICANT (2010 UPDATE) | 60006 | 0.0081833 | kerosene
3061 | CONS PRD- SPECIAL PURPOSE LUBRICANT (2010 UPDATE) | 98001 | 0.0005913 | 2,3-DIMETHYLBUTANE
3061 | CONS PRD- SPECIAL PURPOSE LUBRICANT (2010 UPDATE) | 98018 | 0.00078655 | DIMETHYL ETHER
3061 | CONS PRD- SPECIAL PURPOSE LUBRICANT (2010 UPDATE) | 98027 | 5.85e-05 | D-LIMONENE {4-ISOPROPENYL-1-METHYLCYCOHEXANE}
3061 | CONS PRD- SPECIAL PURPOSE LUBRICANT (2010 UPDATE) | 98074 | 0.008461 | Ethylene glycol monobutyl ether
3061 | CONS PRD- SPECIAL PURPOSE LUBRICANT (2010 UPDATE) | 98110 | 0.0079864 | Diethylene glycol monobutyl ether
3061 | CONS PRD- SPECIAL PURPOSE LUBRICANT (2010 UPDATE) | 98112 | 0.0013265 | 2-ETHYL-1-HEXANOL
3061 | CONS PRD- SPECIAL PURPOSE LUBRICANT (2010 UPDATE) | 98126 | 3.517e-05 | TETRAHYDROFURFURYL ALCOHOL
3061 | CONS PRD- SPECIAL PURPOSE LUBRICANT (2010 UPDATE) | 99134 | 0.0024426 | FRAGRANCES
3061 | CONS PRD- SPECIAL PURPOSE LUBRICANT (2010 UPDATE) | 99166 | 6.484e-05 | VOLATILE METHYL SILOXANES (VMS)
3061 | CONS PRD- SPECIAL PURPOSE LUBRICANT (2010 UPDATE) | 99168 | 0.001241 | AGGREGATED VOCS < 1.0%
3061 | CONS PRD- SPECIAL PURPOSE LUBRICANT (2010 UPDATE) | 99174 | 7.311e-05 | 1,1-Difluoroethane {Freon 152a}
3061 | CONS PRD- SPECIAL PURPOSE LUBRICANT (2010 UPDATE) | 99198 | 0.0050153 | MORPHOLINE
3061 | CONS PRD- SPECIAL PURPOSE LUBRICANT (2010 UPDATE) | 99211 | 0.014308 | 2-AMINO-2-METHYL-1-PROPANOL
3061 | CONS PRD- SPECIAL PURPOSE LUBRICANT (2010 UPDATE) | 99219 | 0.0054011 | AMYL ACETATE
3061 | CONS PRD- SPECIAL PURPOSE LUBRICANT (2010 UPDATE) | 99229 | 0.010387 | PROPYLENE GLYCOL N-PROPYL ETHER
3061 | CONS PRD- SPECIAL PURPOSE LUBRICANT (2010 UPDATE) | 99237 | 0.0055615 | PINE OIL
3061 | CONS PRD- SPECIAL PURPOSE LUBRICANT (2010 UPDATE) | 99252 | 0.00099056 | GLYCOL ETHER DPNB {1-(2-BUTOXY-1-METHYLETHOXY)-2-PROPANOL}
3061 | CONS PRD- SPECIAL PURPOSE LUBRICANT (2010 UPDATE) | 99265 | 0.04879 | HYDROCARBON PROPELLANT {LPG}
3062 | CONS PRD- SINGLE PHASE AEROSOL AIR FRESHENER (2010 UPDATE) | 43204 | 0.17288 | PROPANE
3062 | CONS PRD- SINGLE PHASE AEROSOL AIR FRESHENER (2010 UPDATE) | 43212 | 0.018012 | N-BUTANE
3062 | CONS PRD- SINGLE PHASE AEROSOL AIR FRESHENER (2010 UPDATE) | 43214 | 0.10683 | ISOBUTANE
3062 | CONS PRD- SINGLE PHASE AEROSOL AIR FRESHENER (2010 UPDATE) | 43302 | 0.014795 | ETHYL ALCOHOL
3062 | CONS PRD- SINGLE PHASE AEROSOL AIR FRESHENER (2010 UPDATE) | 43371 | 0.000215 | HEXYLENE GLYCOL {2-METHYL-2,4-PENTANEDIOL}
3062 | CONS PRD- SINGLE PHASE AEROSOL AIR FRESHENER (2010 UPDATE) | 43374 | 0.010315 | Dipropylene glycol
3062 | CONS PRD- SINGLE PHASE AEROSOL AIR FRESHENER (2010 UPDATE) | 43376 | 0.0003976 | triethylene glycol
3062 | CONS PRD- SINGLE PHASE AEROSOL AIR FRESHENER (2010 UPDATE) | 43551 | 0.51407 | [D] Acetone [Deleted/Obsolete Emittent ID]
3062 | CONS PRD- SINGLE PHASE AEROSOL AIR FRESHENER (2010 UPDATE) | 43894 | 0.000658 | Tripropylene Glycol
3062 | CONS PRD- SINGLE PHASE AEROSOL AIR FRESHENER (2010 UPDATE) | 44007 | 0.0080514 | architecural coatings/consumer products bin 7
3062 | CONS PRD- SINGLE PHASE AEROSOL AIR FRESHENER (2010 UPDATE) | 44016 | 0.0068469 | architecural coatings/consumer products bin 16
3062 | CONS PRD- SINGLE PHASE AEROSOL AIR FRESHENER (2010 UPDATE) | 47024 | 4e-07 | Decanal
3062 | CONS PRD- SINGLE PHASE AEROSOL AIR FRESHENER (2010 UPDATE) | 99134 | 0.041239 | FRAGRANCES
3062 | CONS PRD- SINGLE PHASE AEROSOL AIR FRESHENER (2010 UPDATE) | 99174 | 0.05851 | 1,1-Difluoroethane {Freon 152a}
3062 | CONS PRD- SINGLE PHASE AEROSOL AIR FRESHENER (2010 UPDATE) | 99265 | 0.039336 | HYDROCARBON PROPELLANT {LPG}
3062 | CONS PRD- SINGLE PHASE AEROSOL AIR FRESHENER (2010 UPDATE) | 99418 | 0.0078444 | 1,1,1,2-Tetrafluoroethane {HFC-134a}
3063 | CONS PRD- DOUBLE PHASE AEROSOL AIR FRESHENER (2010 UPDATE) | 43204 | 0.23692 | PROPANE
3063 | CONS PRD- DOUBLE PHASE AEROSOL AIR FRESHENER (2010 UPDATE) | 43212 | 0.023965 | N-BUTANE
3063 | CONS PRD- DOUBLE PHASE AEROSOL AIR FRESHENER (2010 UPDATE) | 43214 | 0.7038 | ISOBUTANE
3063 | CONS PRD- DOUBLE PHASE AEROSOL AIR FRESHENER (2010 UPDATE) | 43301 | 1.42e-06 | Methanol
3063 | CONS PRD- DOUBLE PHASE AEROSOL AIR FRESHENER (2010 UPDATE) | 43302 | 0.00012194 | ETHYL ALCOHOL
3063 | CONS PRD- DOUBLE PHASE AEROSOL AIR FRESHENER (2010 UPDATE) | 43304 | 0.00051486 | Isopropyl alcohol
3063 | CONS PRD- DOUBLE PHASE AEROSOL AIR FRESHENER (2010 UPDATE) | 43369 | 0.011044 | Propylene glycol
3063 | CONS PRD- DOUBLE PHASE AEROSOL AIR FRESHENER (2010 UPDATE) | 43374 | 1.962e-05 | Dipropylene glycol
3063 | CONS PRD- DOUBLE PHASE AEROSOL AIR FRESHENER (2010 UPDATE) | 43376 | 0.0079342 | triethylene glycol
3063 | CONS PRD- DOUBLE PHASE AEROSOL AIR FRESHENER (2010 UPDATE) | 43551 | 1.1e-07 | [D] Acetone [Deleted/Obsolete Emittent ID]
3063 | CONS PRD- DOUBLE PHASE AEROSOL AIR FRESHENER (2010 UPDATE) | 44011 | 5.394e-05 | architecural coatings/consumer products bin 11
3063 | CONS PRD- DOUBLE PHASE AEROSOL AIR FRESHENER (2010 UPDATE) | 44016 | 0.0010296 | architecural coatings/consumer products bin 16
3063 | CONS PRD- DOUBLE PHASE AEROSOL AIR FRESHENER (2010 UPDATE) | 98018 | 7.058e-05 | DIMETHYL ETHER
3063 | CONS PRD- DOUBLE PHASE AEROSOL AIR FRESHENER (2010 UPDATE) | 99134 | 0.014341 | FRAGRANCES
3063 | CONS PRD- DOUBLE PHASE AEROSOL AIR FRESHENER (2010 UPDATE) | 99168 | 7.11e-05 | AGGREGATED VOCS < 1.0%
3063 | CONS PRD- DOUBLE PHASE AEROSOL AIR FRESHENER (2010 UPDATE) | 99211 | 4.6e-07 | 2-AMINO-2-METHYL-1-PROPANOL
3063 | CONS PRD- DOUBLE PHASE AEROSOL AIR FRESHENER (2010 UPDATE) | 99265 | 0.000113 | HYDROCARBON PROPELLANT {LPG}
3065 | CONS PRD- LIQUID OR PUMP AIR FRESHENER (2010 UPDATE) | 43138 | 3e-08 | Ethyl butyrate
3065 | CONS PRD- LIQUID OR PUMP AIR FRESHENER (2010 UPDATE) | 43204 | 1.12e-06 | PROPANE
3065 | CONS PRD- LIQUID OR PUMP AIR FRESHENER (2010 UPDATE) | 43301 | 3.823e-05 | Methanol
3065 | CONS PRD- LIQUID OR PUMP AIR FRESHENER (2010 UPDATE) | 43302 | 0.077058 | ETHYL ALCOHOL
3065 | CONS PRD- LIQUID OR PUMP AIR FRESHENER (2010 UPDATE) | 43304 | 0.065472 | Isopropyl alcohol
3065 | CONS PRD- LIQUID OR PUMP AIR FRESHENER (2010 UPDATE) | 43309 | 5e-08 | tert-Butyl alcohol
3065 | CONS PRD- LIQUID OR PUMP AIR FRESHENER (2010 UPDATE) | 43365 | 6.655e-05 | Propylene glycol monomethyl ether
3065 | CONS PRD- LIQUID OR PUMP AIR FRESHENER (2010 UPDATE) | 43369 | 0.0065624 | Propylene glycol
3065 | CONS PRD- LIQUID OR PUMP AIR FRESHENER (2010 UPDATE) | 43371 | 1.716e-05 | HEXYLENE GLYCOL {2-METHYL-2,4-PENTANEDIOL}
3065 | CONS PRD- LIQUID OR PUMP AIR FRESHENER (2010 UPDATE) | 43374 | 0.00078735 | Dipropylene glycol
3065 | CONS PRD- LIQUID OR PUMP AIR FRESHENER (2010 UPDATE) | 43376 | 7.199e-05 | triethylene glycol
3065 | CONS PRD- LIQUID OR PUMP AIR FRESHENER (2010 UPDATE) | 43446 | 5.424e-05 | ISOBUTYL ACETATE
3065 | CONS PRD- LIQUID OR PUMP AIR FRESHENER (2010 UPDATE) | 43503 | 2e-08 | Acetaldehyde
3065 | CONS PRD- LIQUID OR PUMP AIR FRESHENER (2010 UPDATE) | 43551 | 0.0035694 | [D] Acetone [Deleted/Obsolete Emittent ID]
3065 | CONS PRD- LIQUID OR PUMP AIR FRESHENER (2010 UPDATE) | 43725 | 2.403e-05 | TRIETHANOLAMINE
3065 | CONS PRD- LIQUID OR PUMP AIR FRESHENER (2010 UPDATE) | 43862 | 8e-08 | Tangerine Oil
3065 | CONS PRD- LIQUID OR PUMP AIR FRESHENER (2010 UPDATE) | 43871 | 1e-07 | 3-(4-Methoxyphenyl)-2-Methylpropanal
3065 | CONS PRD- LIQUID OR PUMP AIR FRESHENER (2010 UPDATE) | 43896 | 7e-08 | Grapefruit Oil
3065 | CONS PRD- LIQUID OR PUMP AIR FRESHENER (2010 UPDATE) | 43898 | 1.841e-05 | Isoamyl N-Butyrate
3065 | CONS PRD- LIQUID OR PUMP AIR FRESHENER (2010 UPDATE) | 43912 | 1.3e-07 | Ethyl Isovalerate
3065 | CONS PRD- LIQUID OR PUMP AIR FRESHENER (2010 UPDATE) | 43941 | 3.21e-06 | Benzyl Acetate
3065 | CONS PRD- LIQUID OR PUMP AIR FRESHENER (2010 UPDATE) | 43965 | 2.95e-06 | 2-Methyl-4-Isothiazolin-3-one
3065 | CONS PRD- LIQUID OR PUMP AIR FRESHENER (2010 UPDATE) | 44006 | 1.459e-05 | architecural coatings/consumer products bin 6
3065 | CONS PRD- LIQUID OR PUMP AIR FRESHENER (2010 UPDATE) | 44012 | 4.757e-05 | architecural coatings/consumer products bin 12
3065 | CONS PRD- LIQUID OR PUMP AIR FRESHENER (2010 UPDATE) | 44016 | 0.0037389 | architecural coatings/consumer products bin 16
3065 | CONS PRD- LIQUID OR PUMP AIR FRESHENER (2010 UPDATE) | 44202 | 4.93e-05 | 1,3-Butylene Glycol
3065 | CONS PRD- LIQUID OR PUMP AIR FRESHENER (2010 UPDATE) | 44206 | 5.067e-05 | Dipropylene Glycol Monopropyl Ether
3065 | CONS PRD- LIQUID OR PUMP AIR FRESHENER (2010 UPDATE) | 44266 | 2.307e-05 | Tripropylene glycol methyl ether
3065 | CONS PRD- LIQUID OR PUMP AIR FRESHENER (2010 UPDATE) | 45501 | 4.5e-07 | BENZALDEHYDE
3065 | CONS PRD- LIQUID OR PUMP AIR FRESHENER (2010 UPDATE) | 45807 | 1.51e-06 | p-Dichlorobenzene
3065 | CONS PRD- LIQUID OR PUMP AIR FRESHENER (2010 UPDATE) | 50178 | 0.00093278 | Diethyl phthalate
3065 | CONS PRD- LIQUID OR PUMP AIR FRESHENER (2010 UPDATE) | 60006 | 2.763e-05 | kerosene
3065 | CONS PRD- LIQUID OR PUMP AIR FRESHENER (2010 UPDATE) | 98027 | 0.00097367 | D-LIMONENE {4-ISOPROPENYL-1-METHYLCYCOHEXANE}
3065 | CONS PRD- LIQUID OR PUMP AIR FRESHENER (2010 UPDATE) | 98046 | 9.9e-07 | Naphthalene
3065 | CONS PRD- LIQUID OR PUMP AIR FRESHENER (2010 UPDATE) | 98074 | 0.00039111 | Ethylene glycol monobutyl ether
3065 | CONS PRD- LIQUID OR PUMP AIR FRESHENER (2010 UPDATE) | 98096 | 0.00092116 | Diethylene glycol monoethyl ether
3065 | CONS PRD- LIQUID OR PUMP AIR FRESHENER (2010 UPDATE) | 98097 | 4.97e-06 | a-terpineol
3065 | CONS PRD- LIQUID OR PUMP AIR FRESHENER (2010 UPDATE) | 99134 | 0.83823 | FRAGRANCES
3065 | CONS PRD- LIQUID OR PUMP AIR FRESHENER (2010 UPDATE) | 99168 | 0.00072873 | AGGREGATED VOCS < 1.0%
3065 | CONS PRD- LIQUID OR PUMP AIR FRESHENER (2010 UPDATE) | 99182 | 5.198e-05 | 1,2-Dichlorobenzene
3065 | CONS PRD- LIQUID OR PUMP AIR FRESHENER (2010 UPDATE) | 99209 | 7.17e-06 | PHENOXYETHANOL
3065 | CONS PRD- LIQUID OR PUMP AIR FRESHENER (2010 UPDATE) | 99219 | 3.978e-05 | AMYL ACETATE
3065 | CONS PRD- LIQUID OR PUMP AIR FRESHENER (2010 UPDATE) | 99239 | 8e-08 | LEMON OIL
3065 | CONS PRD- LIQUID OR PUMP AIR FRESHENER (2010 UPDATE) | 99256 | 1.241e-05 | 3-METHYL-3-METHOXY-1-BUTANOL
3065 | CONS PRD- LIQUID OR PUMP AIR FRESHENER (2010 UPDATE) | 99312 | 2.7e-07 | 2-FURFURAL
3065 | CONS PRD- LIQUID OR PUMP AIR FRESHENER (2010 UPDATE) | 99397 | 2e-07 | P-TOLUALDEHYDE {4-METHYLBENZALDEHYDE}
3066 | CONS PRD- CHARCOAL LIGHTER MATERIAL (2010 UPDATE) | 43301 | 0.049895 | Methanol
3066 | CONS PRD- CHARCOAL LIGHTER MATERIAL (2010 UPDATE) | 44006 | 0.68924 | architecural coatings/consumer products bin 6
3066 | CONS PRD- CHARCOAL LIGHTER MATERIAL (2010 UPDATE) | 44007 | 0.15079 | architecural coatings/consumer products bin 7
3066 | CONS PRD- CHARCOAL LIGHTER MATERIAL (2010 UPDATE) | 44009 | 0.00018212 | architecural coatings/consumer products bin 9
3066 | CONS PRD- CHARCOAL LIGHTER MATERIAL (2010 UPDATE) | 44012 | 0.021436 | architecural coatings/consumer products bin 12
3066 | CONS PRD- CHARCOAL LIGHTER MATERIAL (2010 UPDATE) | 44015 | 0.049802 | architecural coatings/consumer products bin 15
3066 | CONS PRD- CHARCOAL LIGHTER MATERIAL (2010 UPDATE) | 98027 | 0.038653 | D-LIMONENE {4-ISOPROPENYL-1-METHYLCYCOHEXANE}
3067 | CONS PRD- AEROSOL COOKING SPRAY (2010 UPDATE) | 43204 | 0.3164 | PROPANE
3067 | CONS PRD- AEROSOL COOKING SPRAY (2010 UPDATE) | 43214 | 0.477 | ISOBUTANE
3067 | CONS PRD- AEROSOL COOKING SPRAY (2010 UPDATE) | 43302 | 0.16154 | ETHYL ALCOHOL
3067 | CONS PRD- AEROSOL COOKING SPRAY (2010 UPDATE) | 99166 | 3.88e-05 | VOLATILE METHYL SILOXANES (VMS)
3067 | CONS PRD- AEROSOL COOKING SPRAY (2010 UPDATE) | 99168 | 2.147e-05 | AGGREGATED VOCS < 1.0%
3067 | CONS PRD- AEROSOL COOKING SPRAY (2010 UPDATE) | 99265 | 0.044997 | HYDROCARBON PROPELLANT {LPG}
3079 | CONS PRD- DRYER SHEET (2010 UPDATE) | 43369 | 6.421e-05 | Propylene glycol
3079 | CONS PRD- DRYER SHEET (2010 UPDATE) | 99134 | 0.99994 | FRAGRANCES
3080 | CONS PRD- ODOR REMOVER OR ELIMINATOR (2010 UPDATE) | 43204 | 0.03738 | PROPANE
3080 | CONS PRD- ODOR REMOVER OR ELIMINATOR (2010 UPDATE) | 43212 | 0.009355 | N-BUTANE
3080 | CONS PRD- ODOR REMOVER OR ELIMINATOR (2010 UPDATE) | 43214 | 5.53e-05 | ISOBUTANE
3080 | CONS PRD- ODOR REMOVER OR ELIMINATOR (2010 UPDATE) | 43301 | 5.8e-06 | Methanol
3080 | CONS PRD- ODOR REMOVER OR ELIMINATOR (2010 UPDATE) | 43302 | 0.07061 | ETHYL ALCOHOL
3080 | CONS PRD- ODOR REMOVER OR ELIMINATOR (2010 UPDATE) | 43304 | 0.14855 | Isopropyl alcohol
3080 | CONS PRD- ODOR REMOVER OR ELIMINATOR (2010 UPDATE) | 43366 | 0.0009871 | Dipropylene glycol monomethyl ether
3080 | CONS PRD- ODOR REMOVER OR ELIMINATOR (2010 UPDATE) | 43369 | 0.016504 | Propylene glycol
3080 | CONS PRD- ODOR REMOVER OR ELIMINATOR (2010 UPDATE) | 43371 | 0.0021865 | HEXYLENE GLYCOL {2-METHYL-2,4-PENTANEDIOL}
3080 | CONS PRD- ODOR REMOVER OR ELIMINATOR (2010 UPDATE) | 43374 | 0.0005254 | Dipropylene glycol
3080 | CONS PRD- ODOR REMOVER OR ELIMINATOR (2010 UPDATE) | 43376 | 0.0037035 | triethylene glycol
3080 | CONS PRD- ODOR REMOVER OR ELIMINATOR (2010 UPDATE) | 43433 | 0.0007779 | ETHYL ACETATE
3080 | CONS PRD- ODOR REMOVER OR ELIMINATOR (2010 UPDATE) | 43435 | 0.000137 | N-BUTYL ACETATE
3080 | CONS PRD- ODOR REMOVER OR ELIMINATOR (2010 UPDATE) | 43551 | 0.26267 | [D] Acetone [Deleted/Obsolete Emittent ID]
3080 | CONS PRD- ODOR REMOVER OR ELIMINATOR (2010 UPDATE) | 43724 | 0.0001999 | Diethanolamine
3080 | CONS PRD- ODOR REMOVER OR ELIMINATOR (2010 UPDATE) | 43725 | 0.0013193 | TRIETHANOLAMINE
3080 | CONS PRD- ODOR REMOVER OR ELIMINATOR (2010 UPDATE) | 43967 | 3.8e-06 | 2-Methyl-1,3-Propanediol
3080 | CONS PRD- ODOR REMOVER OR ELIMINATOR (2010 UPDATE) | 43983 | 0.0002411 | 1-Methoxy-4-(2-Propenyl)Benzene
3080 | CONS PRD- ODOR REMOVER OR ELIMINATOR (2010 UPDATE) | 44012 | 8.56e-05 | architecural coatings/consumer products bin 12
3080 | CONS PRD- ODOR REMOVER OR ELIMINATOR (2010 UPDATE) | 44016 | 0.009517 | architecural coatings/consumer products bin 16
3080 | CONS PRD- ODOR REMOVER OR ELIMINATOR (2010 UPDATE) | 44020 | 0.0001049 | architecural coatings/consumer products bin 20
3080 | CONS PRD- ODOR REMOVER OR ELIMINATOR (2010 UPDATE) | 44202 | 8.62e-05 | 1,3-Butylene Glycol
3080 | CONS PRD- ODOR REMOVER OR ELIMINATOR (2010 UPDATE) | 44266 | 6.3e-06 | Tripropylene glycol methyl ether
3080 | CONS PRD- ODOR REMOVER OR ELIMINATOR (2010 UPDATE) | 45501 | 0.0010241 | BENZALDEHYDE
3080 | CONS PRD- ODOR REMOVER OR ELIMINATOR (2010 UPDATE) | 45807 | 0.013375 | p-Dichlorobenzene
3080 | CONS PRD- ODOR REMOVER OR ELIMINATOR (2010 UPDATE) | 98027 | 0.0032871 | D-LIMONENE {4-ISOPROPENYL-1-METHYLCYCOHEXANE}
3080 | CONS PRD- ODOR REMOVER OR ELIMINATOR (2010 UPDATE) | 98074 | 0.0006299 | Ethylene glycol monobutyl ether
3080 | CONS PRD- ODOR REMOVER OR ELIMINATOR (2010 UPDATE) | 98167 | 1.17e-05 | MENTHOL
3080 | CONS PRD- ODOR REMOVER OR ELIMINATOR (2010 UPDATE) | 99134 | 0.39239 | FRAGRANCES
3080 | CONS PRD- ODOR REMOVER OR ELIMINATOR (2010 UPDATE) | 99147 | 1e-07 | OTHER, MISC. EXEMPT COMPOUNDS AGGREGATED IN PROFILE
3080 | CONS PRD- ODOR REMOVER OR ELIMINATOR (2010 UPDATE) | 99168 | 0.0019737 | AGGREGATED VOCS < 1.0%
3080 | CONS PRD- ODOR REMOVER OR ELIMINATOR (2010 UPDATE) | 99174 | 0.018389 | 1,1-Difluoroethane {Freon 152a}
3080 | CONS PRD- ODOR REMOVER OR ELIMINATOR (2010 UPDATE) | 99252 | 2.8e-06 | GLYCOL ETHER DPNB {1-(2-BUTOXY-1-METHYLETHOXY)-2-PROPANOL}
3080 | CONS PRD- ODOR REMOVER OR ELIMINATOR (2010 UPDATE) | 99265 | 0.0039093 | HYDROCARBON PROPELLANT {LPG}
3082 | CONS PRD- FLOOR MAINTENANCE PRODUCT (2010 UPDATE) | 43302 | 0.030957 | ETHYL ALCOHOL
3082 | CONS PRD- FLOOR MAINTENANCE PRODUCT (2010 UPDATE) | 43304 | 0.21183 | Isopropyl alcohol
3082 | CONS PRD- FLOOR MAINTENANCE PRODUCT (2010 UPDATE) | 43365 | 0.027123 | Propylene glycol monomethyl ether
3082 | CONS PRD- FLOOR MAINTENANCE PRODUCT (2010 UPDATE) | 43366 | 0.085693 | Dipropylene glycol monomethyl ether
3082 | CONS PRD- FLOOR MAINTENANCE PRODUCT (2010 UPDATE) | 43369 | 0.0015253 | Propylene glycol
3082 | CONS PRD- FLOOR MAINTENANCE PRODUCT (2010 UPDATE) | 43370 | 0.0025062 | Ethylene glycol
3082 | CONS PRD- FLOOR MAINTENANCE PRODUCT (2010 UPDATE) | 43723 | 0.0010631 | ETHANOLAMINE
3082 | CONS PRD- FLOOR MAINTENANCE PRODUCT (2010 UPDATE) | 43724 | 0.00091488 | Diethanolamine
3082 | CONS PRD- FLOOR MAINTENANCE PRODUCT (2010 UPDATE) | 43725 | 0.019555 | TRIETHANOLAMINE
3082 | CONS PRD- FLOOR MAINTENANCE PRODUCT (2010 UPDATE) | 44006 | 0.014618 | architecural coatings/consumer products bin 6
3082 | CONS PRD- FLOOR MAINTENANCE PRODUCT (2010 UPDATE) | 44011 | 0.08591 | architecural coatings/consumer products bin 11
3082 | CONS PRD- FLOOR MAINTENANCE PRODUCT (2010 UPDATE) | 44012 | 0.39623 | architecural coatings/consumer products bin 12
3082 | CONS PRD- FLOOR MAINTENANCE PRODUCT (2010 UPDATE) | 44016 | 0.023302 | architecural coatings/consumer products bin 16
3082 | CONS PRD- FLOOR MAINTENANCE PRODUCT (2010 UPDATE) | 44022 | 0.0078675 | architecural coatings/consumer products bin 22
3082 | CONS PRD- FLOOR MAINTENANCE PRODUCT (2010 UPDATE) | 45501 | 0.00078688 | BENZALDEHYDE
3082 | CONS PRD- FLOOR MAINTENANCE PRODUCT (2010 UPDATE) | 98027 | 0.025642 | D-LIMONENE {4-ISOPROPENYL-1-METHYLCYCOHEXANE}
3082 | CONS PRD- FLOOR MAINTENANCE PRODUCT (2010 UPDATE) | 98029 | 0.00358 | Dibutyl phthalate
3082 | CONS PRD- FLOOR MAINTENANCE PRODUCT (2010 UPDATE) | 98074 | 0.0028834 | Ethylene glycol monobutyl ether
3082 | CONS PRD- FLOOR MAINTENANCE PRODUCT (2010 UPDATE) | 98110 | 2.964e-05 | Diethylene glycol monobutyl ether
3082 | CONS PRD- FLOOR MAINTENANCE PRODUCT (2010 UPDATE) | 98123 | 0.039874 | Diethylene glycol monomethyl ether
3082 | CONS PRD- FLOOR MAINTENANCE PRODUCT (2010 UPDATE) | 99134 | 0.0074848 | FRAGRANCES
3082 | CONS PRD- FLOOR MAINTENANCE PRODUCT (2010 UPDATE) | 99168 | 0.00012936 | AGGREGATED VOCS < 1.0%
3082 | CONS PRD- FLOOR MAINTENANCE PRODUCT (2010 UPDATE) | 99186 | 0.00032338 | DIETHYL AMINOETHANOL
3082 | CONS PRD- FLOOR MAINTENANCE PRODUCT (2010 UPDATE) | 99198 | 6.602e-05 | MORPHOLINE
3082 | CONS PRD- FLOOR MAINTENANCE PRODUCT (2010 UPDATE) | 99211 | 0.0017651 | 2-AMINO-2-METHYL-1-PROPANOL
3082 | CONS PRD- FLOOR MAINTENANCE PRODUCT (2010 UPDATE) | 99229 | 0.00024253 | PROPYLENE GLYCOL N-PROPYL ETHER
3082 | CONS PRD- FLOOR MAINTENANCE PRODUCT (2010 UPDATE) | 99237 | 0.0027743 | PINE OIL
3082 | CONS PRD- FLOOR MAINTENANCE PRODUCT (2010 UPDATE) | 99252 | 0.0047752 | GLYCOL ETHER DPNB {1-(2-BUTOXY-1-METHYLETHOXY)-2-PROPANOL}
3082 | CONS PRD- FLOOR MAINTENANCE PRODUCT (2010 UPDATE) | 99281 | 0.00054839 | 2-METHOXY-1-PROPANOL
3083 | CONS PRD- TEMPORARY HAIR COLOR - AEROSOL (2010 UPDATE) | 43204 | 0.075883 | PROPANE
3083 | CONS PRD- TEMPORARY HAIR COLOR - AEROSOL (2010 UPDATE) | 43212 | 0.0067795 | N-BUTANE
3083 | CONS PRD- TEMPORARY HAIR COLOR - AEROSOL (2010 UPDATE) | 43214 | 0.14209 | ISOBUTANE
3083 | CONS PRD- TEMPORARY HAIR COLOR - AEROSOL (2010 UPDATE) | 43302 | 0.27958 | ETHYL ALCOHOL
3083 | CONS PRD- TEMPORARY HAIR COLOR - AEROSOL (2010 UPDATE) | 43304 | 0.023929 | Isopropyl alcohol
3083 | CONS PRD- TEMPORARY HAIR COLOR - AEROSOL (2010 UPDATE) | 43369 | 8.076e-05 | Propylene glycol
3083 | CONS PRD- TEMPORARY HAIR COLOR - AEROSOL (2010 UPDATE) | 43404 | 8.77e-06 | ACETIC ACID
3083 | CONS PRD- TEMPORARY HAIR COLOR - AEROSOL (2010 UPDATE) | 98018 | 0.37892 | DIMETHYL ETHER
3083 | CONS PRD- TEMPORARY HAIR COLOR - AEROSOL (2010 UPDATE) | 98119 | 5.768e-05 | Vinyl acetate
3083 | CONS PRD- TEMPORARY HAIR COLOR - AEROSOL (2010 UPDATE) | 99134 | 0.0010826 | FRAGRANCES
3083 | CONS PRD- TEMPORARY HAIR COLOR - AEROSOL (2010 UPDATE) | 99168 | 9.1e-07 | AGGREGATED VOCS < 1.0%
3083 | CONS PRD- TEMPORARY HAIR COLOR - AEROSOL (2010 UPDATE) | 99211 | 4.15e-06 | 2-AMINO-2-METHYL-1-PROPANOL
3083 | CONS PRD- TEMPORARY HAIR COLOR - AEROSOL (2010 UPDATE) | 99265 | 0.091587 | HYDROCARBON PROPELLANT {LPG}
3085 | CONS PRD- HAND SANITIZER (2010 UPDATE) | 43204 | 0.00013299 | PROPANE
3085 | CONS PRD- HAND SANITIZER (2010 UPDATE) | 43214 | 2.33e-05 | ISOBUTANE
3085 | CONS PRD- HAND SANITIZER (2010 UPDATE) | 43302 | 0.9671 | ETHYL ALCOHOL
3085 | CONS PRD- HAND SANITIZER (2010 UPDATE) | 43304 | 0.018737 | Isopropyl alcohol
3085 | CONS PRD- HAND SANITIZER (2010 UPDATE) | 43309 | 2.996e-05 | tert-Butyl alcohol
3085 | CONS PRD- HAND SANITIZER (2010 UPDATE) | 43369 | 0.0050409 | Propylene glycol
3085 | CONS PRD- HAND SANITIZER (2010 UPDATE) | 43724 | 2.924e-05 | Diethanolamine
3085 | CONS PRD- HAND SANITIZER (2010 UPDATE) | 43725 | 0.00012881 | TRIETHANOLAMINE
3085 | CONS PRD- HAND SANITIZER (2010 UPDATE) | 43872 | 0.00052648 | 4-Chloro-3,5-Dimethylphenol
3085 | CONS PRD- HAND SANITIZER (2010 UPDATE) | 43940 | 0.00023661 | Bis(Isopropyl)Amine
3085 | CONS PRD- HAND SANITIZER (2010 UPDATE) | 50178 | 3.4e-07 | Diethyl phthalate
3085 | CONS PRD- HAND SANITIZER (2010 UPDATE) | 98027 | 4.52e-06 | D-LIMONENE {4-ISOPROPENYL-1-METHYLCYCOHEXANE}
3085 | CONS PRD- HAND SANITIZER (2010 UPDATE) | 99134 | 0.0035907 | FRAGRANCES
3085 | CONS PRD- HAND SANITIZER (2010 UPDATE) | 99166 | 0.0010653 | VOLATILE METHYL SILOXANES (VMS)
3085 | CONS PRD- HAND SANITIZER (2010 UPDATE) | 99168 | 0.0008043 | AGGREGATED VOCS < 1.0%
3085 | CONS PRD- HAND SANITIZER (2010 UPDATE) | 99174 | 0.00071021 | 1,1-Difluoroethane {Freon 152a}
3085 | CONS PRD- HAND SANITIZER (2010 UPDATE) | 99208 | 2.82e-06 | TRIISOPROPANOLAMINE
3085 | CONS PRD- HAND SANITIZER (2010 UPDATE) | 99211 | 0.00074012 | 2-AMINO-2-METHYL-1-PROPANOL
3085 | CONS PRD- HAND SANITIZER (2010 UPDATE) | 99243 | 0.00087248 | 2,2,4,6,6-PENTAMETHYLHEPTANE
3085 | CONS PRD- HAND SANITIZER (2010 UPDATE) | 99265 | 0.0002223 | HYDROCARBON PROPELLANT {LPG}
3086 | CONS PRD- PERSONAL CARE WIPES (2010 UPDATE) | 43302 | 0.63244 | ETHYL ALCOHOL
3086 | CONS PRD- PERSONAL CARE WIPES (2010 UPDATE) | 43304 | 0.0026133 | Isopropyl alcohol
3086 | CONS PRD- PERSONAL CARE WIPES (2010 UPDATE) | 43366 | 3.36e-06 | Dipropylene glycol monomethyl ether
3086 | CONS PRD- PERSONAL CARE WIPES (2010 UPDATE) | 43369 | 0.2978 | Propylene glycol
3086 | CONS PRD- PERSONAL CARE WIPES (2010 UPDATE) | 43371 | 0.0020459 | HEXYLENE GLYCOL {2-METHYL-2,4-PENTANEDIOL}
3086 | CONS PRD- PERSONAL CARE WIPES (2010 UPDATE) | 43374 | 2.54e-06 | Dipropylene glycol
3086 | CONS PRD- PERSONAL CARE WIPES (2010 UPDATE) | 43724 | 1.47e-06 | Diethanolamine
3086 | CONS PRD- PERSONAL CARE WIPES (2010 UPDATE) | 43725 | 1.263e-05 | TRIETHANOLAMINE
3086 | CONS PRD- PERSONAL CARE WIPES (2010 UPDATE) | 43872 | 0.00013128 | 4-Chloro-3,5-Dimethylphenol
3086 | CONS PRD- PERSONAL CARE WIPES (2010 UPDATE) | 43902 | 0.00013198 | Gluconic Acid
3086 | CONS PRD- PERSONAL CARE WIPES (2010 UPDATE) | 43938 | 5.794e-05 | C10-13 Isoalkanes
3086 | CONS PRD- PERSONAL CARE WIPES (2010 UPDATE) | 44202 | 0.00026134 | 1,3-Butylene Glycol
3086 | CONS PRD- PERSONAL CARE WIPES (2010 UPDATE) | 44212 | 5.7e-07 | 4,4-Dimethyloxazolidine
3086 | CONS PRD- PERSONAL CARE WIPES (2010 UPDATE) | 44238 | 0.0019954 | 2,2,4,4,6,8,8-Heptamethylnonane
3086 | CONS PRD- PERSONAL CARE WIPES (2010 UPDATE) | 98027 | 0.0078657 | D-LIMONENE {4-ISOPROPENYL-1-METHYLCYCOHEXANE}
3086 | CONS PRD- PERSONAL CARE WIPES (2010 UPDATE) | 98166 | 4.7e-07 | CAMPHOR
3086 | CONS PRD- PERSONAL CARE WIPES (2010 UPDATE) | 98167 | 2.479e-05 | MENTHOL
3086 | CONS PRD- PERSONAL CARE WIPES (2010 UPDATE) | 99134 | 0.049764 | FRAGRANCES
3086 | CONS PRD- PERSONAL CARE WIPES (2010 UPDATE) | 99166 | 0.0016066 | VOLATILE METHYL SILOXANES (VMS)
3086 | CONS PRD- PERSONAL CARE WIPES (2010 UPDATE) | 99168 | 0.00017504 | AGGREGATED VOCS < 1.0%
3086 | CONS PRD- PERSONAL CARE WIPES (2010 UPDATE) | 99211 | 6e-08 | 2-AMINO-2-METHYL-1-PROPANOL
3086 | CONS PRD- PERSONAL CARE WIPES (2010 UPDATE) | 99243 | 2.659e-05 | 2,2,4,6,6-PENTAMETHYLHEPTANE
3086 | CONS PRD- PERSONAL CARE WIPES (2010 UPDATE) | 99271 | 0.0029778 | WITCH HAZEL
3086 | CONS PRD- PERSONAL CARE WIPES (2010 UPDATE) | 99310 | 5.917e-05 | 1,4-BUTANEDIOL
3087 | CONS PRD- FABRIC PROTECTANT - NON-AEROSOL (2010 UPDATE) | 43232 | 0.007792 | N-HEPTANE
3087 | CONS PRD- FABRIC PROTECTANT - NON-AEROSOL (2010 UPDATE) | 43301 | 0.011497 | Methanol
3087 | CONS PRD- FABRIC PROTECTANT - NON-AEROSOL (2010 UPDATE) | 43302 | 0.2587 | ETHYL ALCOHOL
3087 | CONS PRD- FABRIC PROTECTANT - NON-AEROSOL (2010 UPDATE) | 43304 | 0.0006854 | Isopropyl alcohol
3087 | CONS PRD- FABRIC PROTECTANT - NON-AEROSOL (2010 UPDATE) | 43366 | 0.0041312 | Dipropylene glycol monomethyl ether
3087 | CONS PRD- FABRIC PROTECTANT - NON-AEROSOL (2010 UPDATE) | 43371 | 0.034593 | HEXYLENE GLYCOL {2-METHYL-2,4-PENTANEDIOL}
3087 | CONS PRD- FABRIC PROTECTANT - NON-AEROSOL (2010 UPDATE) | 43404 | 0.00092593 | ACETIC ACID
3087 | CONS PRD- FABRIC PROTECTANT - NON-AEROSOL (2010 UPDATE) | 43433 | 0.007332 | ETHYL ACETATE
3087 | CONS PRD- FABRIC PROTECTANT - NON-AEROSOL (2010 UPDATE) | 43435 | 0.0015834 | N-BUTYL ACETATE
3087 | CONS PRD- FABRIC PROTECTANT - NON-AEROSOL (2010 UPDATE) | 43937 | 0.020492 | C10-16 Alkenes
3087 | CONS PRD- FABRIC PROTECTANT - NON-AEROSOL (2010 UPDATE) | 44006 | 0.021703 | architecural coatings/consumer products bin 6
3087 | CONS PRD- FABRIC PROTECTANT - NON-AEROSOL (2010 UPDATE) | 44007 | 0.0094591 | architecural coatings/consumer products bin 7
3087 | CONS PRD- FABRIC PROTECTANT - NON-AEROSOL (2010 UPDATE) | 44011 | 0.00057833 | architecural coatings/consumer products bin 11
3087 | CONS PRD- FABRIC PROTECTANT - NON-AEROSOL (2010 UPDATE) | 44012 | 0.38111 | architecural coatings/consumer products bin 12
3087 | CONS PRD- FABRIC PROTECTANT - NON-AEROSOL (2010 UPDATE) | 44015 | 0.024631 | architecural coatings/consumer products bin 15
3087 | CONS PRD- FABRIC PROTECTANT - NON-AEROSOL (2010 UPDATE) | 44016 | 0.012425 | architecural coatings/consumer products bin 16
3087 | CONS PRD- FABRIC PROTECTANT - NON-AEROSOL (2010 UPDATE) | 45102 | 4.901e-05 | Xylenes (mixed)
3087 | CONS PRD- FABRIC PROTECTANT - NON-AEROSOL (2010 UPDATE) | 98123 | 0.00028652 | Diethylene glycol monomethyl ether
3087 | CONS PRD- FABRIC PROTECTANT - NON-AEROSOL (2010 UPDATE) | 99134 | 0.00011084 | FRAGRANCES
3087 | CONS PRD- FABRIC PROTECTANT - NON-AEROSOL (2010 UPDATE) | 99166 | 0.0035778 | VOLATILE METHYL SILOXANES (VMS)
3087 | CONS PRD- FABRIC PROTECTANT - NON-AEROSOL (2010 UPDATE) | 99168 | 0.0058052 | AGGREGATED VOCS < 1.0%
3087 | CONS PRD- FABRIC PROTECTANT - NON-AEROSOL (2010 UPDATE) | 99198 | 0.0015337 | MORPHOLINE
3087 | CONS PRD- FABRIC PROTECTANT - NON-AEROSOL (2010 UPDATE) | 99230 | 0.0049539 | 1,1-DICHLORO-1-FLUOROETHANE {HCFC-141b}
3087 | CONS PRD- FABRIC PROTECTANT - NON-AEROSOL (2010 UPDATE) | 99301 | 0.18605 | DODECENE
3088 | CONS PRD- SUN SCREEN AND TANNING PRODUCT (2010 UPDATE) | 43204 | 0.00030595 | PROPANE
3088 | CONS PRD- SUN SCREEN AND TANNING PRODUCT (2010 UPDATE) | 43212 | 0.003226 | N-BUTANE
3088 | CONS PRD- SUN SCREEN AND TANNING PRODUCT (2010 UPDATE) | 43214 | 0.051973 | ISOBUTANE
3088 | CONS PRD- SUN SCREEN AND TANNING PRODUCT (2010 UPDATE) | 43302 | 0.69343 | ETHYL ALCOHOL
3088 | CONS PRD- SUN SCREEN AND TANNING PRODUCT (2010 UPDATE) | 43309 | 2.888e-05 | tert-Butyl alcohol
3088 | CONS PRD- SUN SCREEN AND TANNING PRODUCT (2010 UPDATE) | 43369 | 0.05002 | Propylene glycol
3088 | CONS PRD- SUN SCREEN AND TANNING PRODUCT (2010 UPDATE) | 43371 | 0.00017318 | HEXYLENE GLYCOL {2-METHYL-2,4-PENTANEDIOL}
3088 | CONS PRD- SUN SCREEN AND TANNING PRODUCT (2010 UPDATE) | 43374 | 0.018074 | Dipropylene glycol
3088 | CONS PRD- SUN SCREEN AND TANNING PRODUCT (2010 UPDATE) | 43725 | 0.00088218 | TRIETHANOLAMINE
3088 | CONS PRD- SUN SCREEN AND TANNING PRODUCT (2010 UPDATE) | 43901 | 0.001565 | Homosalate
3088 | CONS PRD- SUN SCREEN AND TANNING PRODUCT (2010 UPDATE) | 43916 | 4.99e-05 | Erythrulose
3088 | CONS PRD- SUN SCREEN AND TANNING PRODUCT (2010 UPDATE) | 43922 | 0.015393 | Dihydroxyacetone
3088 | CONS PRD- SUN SCREEN AND TANNING PRODUCT (2010 UPDATE) | 43950 | 0.00026084 | Acrylates/Octylacrylamide Copolymer
3088 | CONS PRD- SUN SCREEN AND TANNING PRODUCT (2010 UPDATE) | 43967 | 4.7e-07 | 2-Methyl-1,3-Propanediol
3088 | CONS PRD- SUN SCREEN AND TANNING PRODUCT (2010 UPDATE) | 44016 | 3.255e-05 | architecural coatings/consumer products bin 16
3088 | CONS PRD- SUN SCREEN AND TANNING PRODUCT (2010 UPDATE) | 44202 | 0.007067 | 1,3-Butylene Glycol
3088 | CONS PRD- SUN SCREEN AND TANNING PRODUCT (2010 UPDATE) | 98018 | 0.13103 | DIMETHYL ETHER
3088 | CONS PRD- SUN SCREEN AND TANNING PRODUCT (2010 UPDATE) | 98096 | 0.006462 | Diethylene glycol monoethyl ether
3088 | CONS PRD- SUN SCREEN AND TANNING PRODUCT (2010 UPDATE) | 98128 | 9.77e-06 | DIISOPROPYL ADIPATE
3088 | CONS PRD- SUN SCREEN AND TANNING PRODUCT (2010 UPDATE) | 99134 | 0.0085029 | FRAGRANCES
3088 | CONS PRD- SUN SCREEN AND TANNING PRODUCT (2010 UPDATE) | 99166 | 0.0045845 | VOLATILE METHYL SILOXANES (VMS)
3088 | CONS PRD- SUN SCREEN AND TANNING PRODUCT (2010 UPDATE) | 99168 | 5.253e-05 | AGGREGATED VOCS < 1.0%
3088 | CONS PRD- SUN SCREEN AND TANNING PRODUCT (2010 UPDATE) | 99209 | 0.0066845 | PHENOXYETHANOL
3088 | CONS PRD- SUN SCREEN AND TANNING PRODUCT (2010 UPDATE) | 99211 | 9.812e-05 | 2-AMINO-2-METHYL-1-PROPANOL
3088 | CONS PRD- SUN SCREEN AND TANNING PRODUCT (2010 UPDATE) | 99243 | 1.86e-05 | 2,2,4,6,6-PENTAMETHYLHEPTANE
3088 | CONS PRD- SUN SCREEN AND TANNING PRODUCT (2010 UPDATE) | 99271 | 6.65e-05 | WITCH HAZEL
3089 | CONS PRD- FABRIC SOFTENER (2010 UPDATE) | 43302 | 0.52445 | ETHYL ALCOHOL
3089 | CONS PRD- FABRIC SOFTENER (2010 UPDATE) | 43304 | 0.088733 | Isopropyl alcohol
3089 | CONS PRD- FABRIC SOFTENER (2010 UPDATE) | 43366 | 0.0009263 | Dipropylene glycol monomethyl ether
3089 | CONS PRD- FABRIC SOFTENER (2010 UPDATE) | 43369 | 0.0026189 | Propylene glycol
3089 | CONS PRD- FABRIC SOFTENER (2010 UPDATE) | 43371 | 0.030838 | HEXYLENE GLYCOL {2-METHYL-2,4-PENTANEDIOL}
3089 | CONS PRD- FABRIC SOFTENER (2010 UPDATE) | 43373 | 0.090169 | Diethylene glycol
3089 | CONS PRD- FABRIC SOFTENER (2010 UPDATE) | 43514 | 0.00027179 | Glutaraldehyde
3089 | CONS PRD- FABRIC SOFTENER (2010 UPDATE) | 99134 | 0.25873 | FRAGRANCES
3089 | CONS PRD- FABRIC SOFTENER (2010 UPDATE) | 99168 | 0.0032652 | AGGREGATED VOCS < 1.0%
3090 | CONS PRD- MOTHBALLS (2010 UPDATE) | 45807 | 0.99947 | p-Dichlorobenzene
3090 | CONS PRD- MOTHBALLS (2010 UPDATE) | 99134 | 0.00052988 | FRAGRANCES
3091 | CONS PRD- BRUSH CLEANER (2010 UPDATE) | 43301 | 0.12797 | Methanol
3091 | CONS PRD- BRUSH CLEANER (2010 UPDATE) | 43302 | 0.013394 | ETHYL ALCOHOL
3091 | CONS PRD- BRUSH CLEANER (2010 UPDATE) | 43304 | 0.0024352 | Isopropyl alcohol
3091 | CONS PRD- BRUSH CLEANER (2010 UPDATE) | 43431 | 4.542e-05 | Propylene glycol monomethyl ether acetate
3091 | CONS PRD- BRUSH CLEANER (2010 UPDATE) | 43433 | 0.0089638 | ETHYL ACETATE
3091 | CONS PRD- BRUSH CLEANER (2010 UPDATE) | 43551 | 0.1465 | [D] Acetone [Deleted/Obsolete Emittent ID]
3091 | CONS PRD- BRUSH CLEANER (2010 UPDATE) | 43552 | 0.042164 | Methyl ethyl ketone {2-Butanone}
3091 | CONS PRD- BRUSH CLEANER (2010 UPDATE) | 43723 | 0.00038469 | ETHANOLAMINE
3091 | CONS PRD- BRUSH CLEANER (2010 UPDATE) | 43802 | 0.083233 | Methylene chloride {Dichloromethane}
3091 | CONS PRD- BRUSH CLEANER (2010 UPDATE) | 44006 | 0.045796 | architecural coatings/consumer products bin 6
3091 | CONS PRD- BRUSH CLEANER (2010 UPDATE) | 44009 | 0.0218 | architecural coatings/consumer products bin 9
3091 | CONS PRD- BRUSH CLEANER (2010 UPDATE) | 44011 | 0.11418 | architecural coatings/consumer products bin 11
3091 | CONS PRD- BRUSH CLEANER (2010 UPDATE) | 44014 | 0.05247 | architecural coatings/consumer products bin 14
3091 | CONS PRD- BRUSH CLEANER (2010 UPDATE) | 44022 | 0.027458 | architecural coatings/consumer products bin 22
3091 | CONS PRD- BRUSH CLEANER (2010 UPDATE) | 44023 | 0.00034483 | architecural coatings/consumer products bin 23
3091 | CONS PRD- BRUSH CLEANER (2010 UPDATE) | 45102 | 0.03099 | Xylenes (mixed)
3091 | CONS PRD- BRUSH CLEANER (2010 UPDATE) | 45202 | 0.14227 | Toluene
3091 | CONS PRD- BRUSH CLEANER (2010 UPDATE) | 45203 | 0.0058835 | Ethyl benzene
3091 | CONS PRD- BRUSH CLEANER (2010 UPDATE) | 98027 | 0.0082222 | D-LIMONENE {4-ISOPROPENYL-1-METHYLCYCOHEXANE}
3091 | CONS PRD- BRUSH CLEANER (2010 UPDATE) | 98074 | 0.08539 | Ethylene glycol monobutyl ether
3091 | CONS PRD- BRUSH CLEANER (2010 UPDATE) | 98129 | 0.040109 | N-METHYLPYRROLIDINONE
3093 | CONS PRD- PRESSURIZED GAS DUSTER (2010 UPDATE) | 43204 | 0.00016041 | PROPANE
3093 | CONS PRD- PRESSURIZED GAS DUSTER (2010 UPDATE) | 43212 | 6.42e-06 | N-BUTANE
3093 | CONS PRD- PRESSURIZED GAS DUSTER (2010 UPDATE) | 43214 | 0.00063009 | ISOBUTANE
3093 | CONS PRD- PRESSURIZED GAS DUSTER (2010 UPDATE) | 98018 | 0.0012316 | DIMETHYL ETHER
3093 | CONS PRD- PRESSURIZED GAS DUSTER (2010 UPDATE) | 99174 | 0.58611 | 1,1-Difluoroethane {Freon 152a}
3093 | CONS PRD- PRESSURIZED GAS DUSTER (2010 UPDATE) | 99418 | 0.41186 | 1,1,1,2-Tetrafluoroethane {HFC-134a}
3098 | CONS PRD- OTHER CLEANERS AND DEGREASERS (2010 UPDATE) | 43204 | 0.031199 | PROPANE
3098 | CONS PRD- OTHER CLEANERS AND DEGREASERS (2010 UPDATE) | 43212 | 0.0022845 | N-BUTANE
3098 | CONS PRD- OTHER CLEANERS AND DEGREASERS (2010 UPDATE) | 43214 | 0.051262 | ISOBUTANE
3098 | CONS PRD- OTHER CLEANERS AND DEGREASERS (2010 UPDATE) | 43220 | 0.0029931 | N-PENTANE
3098 | CONS PRD- OTHER CLEANERS AND DEGREASERS (2010 UPDATE) | 43229 | 0.00014516 | 2-METHYLPENTANE
3098 | CONS PRD- OTHER CLEANERS AND DEGREASERS (2010 UPDATE) | 43231 | 0.0019232 | Hexane
3098 | CONS PRD- OTHER CLEANERS AND DEGREASERS (2010 UPDATE) | 43232 | 0.022914 | N-HEPTANE
3098 | CONS PRD- OTHER CLEANERS AND DEGREASERS (2010 UPDATE) | 43233 | 9e-07 | N-OCTANE
3098 | CONS PRD- OTHER CLEANERS AND DEGREASERS (2010 UPDATE) | 43261 | 9e-07 | METHYLCYCLOHEXANE
3098 | CONS PRD- OTHER CLEANERS AND DEGREASERS (2010 UPDATE) | 43264 | 0.00017064 | CYCLOHEXANONE
3098 | CONS PRD- OTHER CLEANERS AND DEGREASERS (2010 UPDATE) | 43301 | 0.0012813 | Methanol
3098 | CONS PRD- OTHER CLEANERS AND DEGREASERS (2010 UPDATE) | 43302 | 0.067846 | ETHYL ALCOHOL
3098 | CONS PRD- OTHER CLEANERS AND DEGREASERS (2010 UPDATE) | 43304 | 0.078397 | Isopropyl alcohol
3098 | CONS PRD- OTHER CLEANERS AND DEGREASERS (2010 UPDATE) | 43306 | 0.00034593 | ISOBUTYL ALCOHOL
3098 | CONS PRD- OTHER CLEANERS AND DEGREASERS (2010 UPDATE) | 43309 | 0.0017144 | tert-Butyl alcohol
3098 | CONS PRD- OTHER CLEANERS AND DEGREASERS (2010 UPDATE) | 43320 | 4.601e-05 | DIACETONE ALCOHOL
3098 | CONS PRD- OTHER CLEANERS AND DEGREASERS (2010 UPDATE) | 43366 | 0.0011563 | Dipropylene glycol monomethyl ether
3098 | CONS PRD- OTHER CLEANERS AND DEGREASERS (2010 UPDATE) | 43369 | 0.0013788 | Propylene glycol
3098 | CONS PRD- OTHER CLEANERS AND DEGREASERS (2010 UPDATE) | 43370 | 0.020249 | Ethylene glycol
3098 | CONS PRD- OTHER CLEANERS AND DEGREASERS (2010 UPDATE) | 43374 | 1.998e-05 | Dipropylene glycol
3098 | CONS PRD- OTHER CLEANERS AND DEGREASERS (2010 UPDATE) | 43404 | 0.0025426 | ACETIC ACID
3098 | CONS PRD- OTHER CLEANERS AND DEGREASERS (2010 UPDATE) | 43431 | 0.0011788 | Propylene glycol monomethyl ether acetate
3098 | CONS PRD- OTHER CLEANERS AND DEGREASERS (2010 UPDATE) | 43433 | 0.00029186 | ETHYL ACETATE
3098 | CONS PRD- OTHER CLEANERS AND DEGREASERS (2010 UPDATE) | 43435 | 0.0052138 | N-BUTYL ACETATE
3098 | CONS PRD- OTHER CLEANERS AND DEGREASERS (2010 UPDATE) | 43551 | 0.082605 | [D] Acetone [Deleted/Obsolete Emittent ID]
3098 | CONS PRD- OTHER CLEANERS AND DEGREASERS (2010 UPDATE) | 43560 | 0.019543 | Methyl isobutyl ketone {Hexone}
3098 | CONS PRD- OTHER CLEANERS AND DEGREASERS (2010 UPDATE) | 43561 | 0.00029019 | METHYL AMYL KETONE
3098 | CONS PRD- OTHER CLEANERS AND DEGREASERS (2010 UPDATE) | 43702 | 7.37e-06 | Acetonitrile
3098 | CONS PRD- OTHER CLEANERS AND DEGREASERS (2010 UPDATE) | 43723 | 0.0083575 | ETHANOLAMINE
3098 | CONS PRD- OTHER CLEANERS AND DEGREASERS (2010 UPDATE) | 43724 | 0.0086468 | Diethanolamine
3098 | CONS PRD- OTHER CLEANERS AND DEGREASERS (2010 UPDATE) | 43725 | 0.0001304 | TRIETHANOLAMINE
3098 | CONS PRD- OTHER CLEANERS AND DEGREASERS (2010 UPDATE) | 43802 | 0.035044 | Methylene chloride {Dichloromethane}
3098 | CONS PRD- OTHER CLEANERS AND DEGREASERS (2010 UPDATE) | 43817 | 0.0032746 | Perchloroethylene {Tetrachloroethene}
3098 | CONS PRD- OTHER CLEANERS AND DEGREASERS (2010 UPDATE) | 43824 | 0.10181 | Trichloroethylene
3098 | CONS PRD- OTHER CLEANERS AND DEGREASERS (2010 UPDATE) | 43872 | 1.09e-06 | 4-Chloro-3,5-Dimethylphenol
3098 | CONS PRD- OTHER CLEANERS AND DEGREASERS (2010 UPDATE) | 43880 | 1.521e-05 | N,N-Dimethyl-P-Toluidine
3098 | CONS PRD- OTHER CLEANERS AND DEGREASERS (2010 UPDATE) | 43908 | 3.892e-05 | Ethylenediamine
3098 | CONS PRD- OTHER CLEANERS AND DEGREASERS (2010 UPDATE) | 43948 | 0.019042 | Alkyl (C16-C18) Methyl Esters
3098 | CONS PRD- OTHER CLEANERS AND DEGREASERS (2010 UPDATE) | 43956 | 3.214e-05 | 3-Aminopropyltrimethoxysilane
3098 | CONS PRD- OTHER CLEANERS AND DEGREASERS (2010 UPDATE) | 43968 | 8.5e-06 | 2-Methacrylic Acid
3098 | CONS PRD- OTHER CLEANERS AND DEGREASERS (2010 UPDATE) | 44001 | 0.0015072 | architecural coatings/consumer products bin 1
3098 | CONS PRD- OTHER CLEANERS AND DEGREASERS (2010 UPDATE) | 44006 | 0.011074 | architecural coatings/consumer products bin 6
3098 | CONS PRD- OTHER CLEANERS AND DEGREASERS (2010 UPDATE) | 44007 | 7.97e-06 | architecural coatings/consumer products bin 7
3098 | CONS PRD- OTHER CLEANERS AND DEGREASERS (2010 UPDATE) | 44011 | 0.035137 | architecural coatings/consumer products bin 11
3098 | CONS PRD- OTHER CLEANERS AND DEGREASERS (2010 UPDATE) | 44012 | 0.014635 | architecural coatings/consumer products bin 12
3098 | CONS PRD- OTHER CLEANERS AND DEGREASERS (2010 UPDATE) | 44014 | 0.00011113 | architecural coatings/consumer products bin 14
3098 | CONS PRD- OTHER CLEANERS AND DEGREASERS (2010 UPDATE) | 44015 | 0.0030226 | architecural coatings/consumer products bin 15
3098 | CONS PRD- OTHER CLEANERS AND DEGREASERS (2010 UPDATE) | 44016 | 0.0065268 | architecural coatings/consumer products bin 16
3098 | CONS PRD- OTHER CLEANERS AND DEGREASERS (2010 UPDATE) | 44022 | 0.0020725 | architecural coatings/consumer products bin 22
3098 | CONS PRD- OTHER CLEANERS AND DEGREASERS (2010 UPDATE) | 44023 | 0.00013865 | architecural coatings/consumer products bin 23
3098 | CONS PRD- OTHER CLEANERS AND DEGREASERS (2010 UPDATE) | 44203 | 0.00075285 | BROMOPROPANE
3098 | CONS PRD- OTHER CLEANERS AND DEGREASERS (2010 UPDATE) | 44220 | 0.0001087 | Dimethyl Adipate
3098 | CONS PRD- OTHER CLEANERS AND DEGREASERS (2010 UPDATE) | 44223 | 2.26e-06 | Dipropylene Glycol Methyl Ether Acetate
3098 | CONS PRD- OTHER CLEANERS AND DEGREASERS (2010 UPDATE) | 44266 | 1.607e-05 | Tripropylene glycol methyl ether
3098 | CONS PRD- OTHER CLEANERS AND DEGREASERS (2010 UPDATE) | 45102 | 0.00025011 | Xylenes (mixed)
3098 | CONS PRD- OTHER CLEANERS AND DEGREASERS (2010 UPDATE) | 45202 | 0.018552 | Toluene
3098 | CONS PRD- OTHER CLEANERS AND DEGREASERS (2010 UPDATE) | 45203 | 7.53e-06 | Ethyl benzene
3098 | CONS PRD- OTHER CLEANERS AND DEGREASERS (2010 UPDATE) | 45208 | 0.00010086 | 1,2,4-Trimethylbenzene
3098 | CONS PRD- OTHER CLEANERS AND DEGREASERS (2010 UPDATE) | 47022 | 0.0001336 | Octanal
3098 | CONS PRD- OTHER CLEANERS AND DEGREASERS (2010 UPDATE) | 60006 | 0.068069 | kerosene
3098 | CONS PRD- OTHER CLEANERS AND DEGREASERS (2010 UPDATE) | 90051 | 0.00022268 | MYRCENE
3098 | CONS PRD- OTHER CLEANERS AND DEGREASERS (2010 UPDATE) | 98018 | 0.0017651 | DIMETHYL ETHER
3098 | CONS PRD- OTHER CLEANERS AND DEGREASERS (2010 UPDATE) | 98046 | 0.00057997 | Naphthalene
3098 | CONS PRD- OTHER CLEANERS AND DEGREASERS (2010 UPDATE) | 98074 | 0.11667 | Ethylene glycol monobutyl ether
3098 | CONS PRD- OTHER CLEANERS AND DEGREASERS (2010 UPDATE) | 98096 | 0.00062563 | Diethylene glycol monoethyl ether
3098 | CONS PRD- OTHER CLEANERS AND DEGREASERS (2010 UPDATE) | 98110 | 3.055e-05 | Diethylene glycol monobutyl ether
3098 | CONS PRD- OTHER CLEANERS AND DEGREASERS (2010 UPDATE) | 98112 | 2.09e-05 | 2-ETHYL-1-HEXANOL
3098 | CONS PRD- OTHER CLEANERS AND DEGREASERS (2010 UPDATE) | 98126 | 0.00016876 | TETRAHYDROFURFURYL ALCOHOL
3098 | CONS PRD- OTHER CLEANERS AND DEGREASERS (2010 UPDATE) | 98129 | 8.533e-05 | N-METHYLPYRROLIDINONE
3098 | CONS PRD- OTHER CLEANERS AND DEGREASERS (2010 UPDATE) | 98132 | 2.992e-05 | ISOPENTANE
3098 | CONS PRD- OTHER CLEANERS AND DEGREASERS (2010 UPDATE) | 98167 | 0.0022328 | MENTHOL
3098 | CONS PRD- OTHER CLEANERS AND DEGREASERS (2010 UPDATE) | 99004 | 3.33e-06 | NITROMETHANE
3098 | CONS PRD- OTHER CLEANERS AND DEGREASERS (2010 UPDATE) | 99134 | 0.0064382 | FRAGRANCES
3098 | CONS PRD- OTHER CLEANERS AND DEGREASERS (2010 UPDATE) | 99165 | 7.828e-05 | voc ingredients < 0.1%
3098 | CONS PRD- OTHER CLEANERS AND DEGREASERS (2010 UPDATE) | 99166 | 0.00094639 | VOLATILE METHYL SILOXANES (VMS)
3098 | CONS PRD- OTHER CLEANERS AND DEGREASERS (2010 UPDATE) | 99168 | 0.00042513 | AGGREGATED VOCS < 1.0%
3098 | CONS PRD- OTHER CLEANERS AND DEGREASERS (2010 UPDATE) | 99184 | 5.267e-05 | GAMMA- BUTYROLACTONE
3098 | CONS PRD- OTHER CLEANERS AND DEGREASERS (2010 UPDATE) | 99190 | 0.00021739 | DIMETHYL SUCCINATE
3098 | CONS PRD- OTHER CLEANERS AND DEGREASERS (2010 UPDATE) | 99191 | 8.2e-06 | 1,2-Epoxybutane
3098 | CONS PRD- OTHER CLEANERS AND DEGREASERS (2010 UPDATE) | 99196 | 7.269e-05 | DIMETHOXYMETHANE
3098 | CONS PRD- OTHER CLEANERS AND DEGREASERS (2010 UPDATE) | 99198 | 1.883e-05 | MORPHOLINE
3098 | CONS PRD- OTHER CLEANERS AND DEGREASERS (2010 UPDATE) | 99209 | 0.00067506 | PHENOXYETHANOL
3098 | CONS PRD- OTHER CLEANERS AND DEGREASERS (2010 UPDATE) | 99214 | 0.064453 | DL-LIMONENE {DIPENTENE}
3098 | CONS PRD- OTHER CLEANERS AND DEGREASERS (2010 UPDATE) | 99219 | 6.334e-05 | AMYL ACETATE
3098 | CONS PRD- OTHER CLEANERS AND DEGREASERS (2010 UPDATE) | 99222 | 6.418e-05 | ETHYL-3-ETHOXYPROPIONATE
3098 | CONS PRD- OTHER CLEANERS AND DEGREASERS (2010 UPDATE) | 99223 | 0.00054348 | PENTANEDIOIC ACID, DIMETHYL ESTER
3098 | CONS PRD- OTHER CLEANERS AND DEGREASERS (2010 UPDATE) | 99229 | 0.0015777 | PROPYLENE GLYCOL N-PROPYL ETHER
3098 | CONS PRD- OTHER CLEANERS AND DEGREASERS (2010 UPDATE) | 99230 | 0.00097357 | 1,1-DICHLORO-1-FLUOROETHANE {HCFC-141b}
3098 | CONS PRD- OTHER CLEANERS AND DEGREASERS (2010 UPDATE) | 99232 | 0.011196 | Ethylene glycol monopropyl ether
3098 | CONS PRD- OTHER CLEANERS AND DEGREASERS (2010 UPDATE) | 99233 | 0.00025346 | PROPYLENE GLYCOL BUTYL ETHER {1-BUTOXY-2-PROPANOL}
3098 | CONS PRD- OTHER CLEANERS AND DEGREASERS (2010 UPDATE) | 99265 | 0.0030928 | HYDROCARBON PROPELLANT {LPG}
3098 | CONS PRD- OTHER CLEANERS AND DEGREASERS (2010 UPDATE) | 99276 | 0.0010297 | DIPROPYLENE GLYCOL DIMETHYL ETHER (MIXED ISOMERS)
3098 | CONS PRD- OTHER CLEANERS AND DEGREASERS (2010 UPDATE) | 99380 | 0.00018138 | Dimethyl phthalate
3098 | CONS PRD- OTHER CLEANERS AND DEGREASERS (2010 UPDATE) | 99408 | 3.335e-05 | 1,1,1,3,3-pentafluorobutane {hfc-365mfc}
3098 | CONS PRD- OTHER CLEANERS AND DEGREASERS (2010 UPDATE) | 99418 | 0.049362 | 1,1,1,2-Tetrafluoroethane {HFC-134a}
3098 | CONS PRD- OTHER CLEANERS AND DEGREASERS (2010 UPDATE) | 99423 | 0.00014112 | 1,1,1,2,3,4,4,5,5,5-decafluoropentane {hfc-4
3098 | CONS PRD- OTHER CLEANERS AND DEGREASERS (2010 UPDATE) | 99445 | 3.68e-05 | 2-METHYL-1-BUTYL ACETATE
3100 | CONS PRD- OTHER LAUNDRY (2010 UPDATE) | 43204 | 0.00024562 | PROPANE
3100 | CONS PRD- OTHER LAUNDRY (2010 UPDATE) | 43212 | 0.0013509 | N-BUTANE
3100 | CONS PRD- OTHER LAUNDRY (2010 UPDATE) | 43301 | 0.00043505 | Methanol
3100 | CONS PRD- OTHER LAUNDRY (2010 UPDATE) | 43302 | 0.035396 | ETHYL ALCOHOL
3100 | CONS PRD- OTHER LAUNDRY (2010 UPDATE) | 43304 | 0.0017505 | Isopropyl alcohol
3100 | CONS PRD- OTHER LAUNDRY (2010 UPDATE) | 43366 | 3.783e-05 | Dipropylene glycol monomethyl ether
3100 | CONS PRD- OTHER LAUNDRY (2010 UPDATE) | 43369 | 0.017359 | Propylene glycol
3100 | CONS PRD- OTHER LAUNDRY (2010 UPDATE) | 43373 | 1.03e-06 | Diethylene glycol
3100 | CONS PRD- OTHER LAUNDRY (2010 UPDATE) | 43404 | 0.00037185 | ACETIC ACID
3100 | CONS PRD- OTHER LAUNDRY (2010 UPDATE) | 43431 | 1.82e-05 | Propylene glycol monomethyl ether acetate
3100 | CONS PRD- OTHER LAUNDRY (2010 UPDATE) | 43451 | 7.043e-05 | ISOBUTYL ISOBUTYRATE
3100 | CONS PRD- OTHER LAUNDRY (2010 UPDATE) | 43723 | 1.85e-06 | ETHANOLAMINE
3100 | CONS PRD- OTHER LAUNDRY (2010 UPDATE) | 43724 | 0.0049811 | Diethanolamine
3100 | CONS PRD- OTHER LAUNDRY (2010 UPDATE) | 43725 | 0.0092446 | TRIETHANOLAMINE
3100 | CONS PRD- OTHER LAUNDRY (2010 UPDATE) | 44005 | 0.00055037 | architecural coatings/consumer products bin 5
3100 | CONS PRD- OTHER LAUNDRY (2010 UPDATE) | 44012 | 0.0047048 | architecural coatings/consumer products bin 12
3100 | CONS PRD- OTHER LAUNDRY (2010 UPDATE) | 44013 | 2.349e-05 | architecural coatings/consumer products bin 13
3100 | CONS PRD- OTHER LAUNDRY (2010 UPDATE) | 44016 | 9.655e-05 | architecural coatings/consumer products bin 16
3100 | CONS PRD- OTHER LAUNDRY (2010 UPDATE) | 98027 | 0.013551 | D-LIMONENE {4-ISOPROPENYL-1-METHYLCYCOHEXANE}
3100 | CONS PRD- OTHER LAUNDRY (2010 UPDATE) | 98074 | 0.00087978 | Ethylene glycol monobutyl ether
3100 | CONS PRD- OTHER LAUNDRY (2010 UPDATE) | 98110 | 0.00080915 | Diethylene glycol monobutyl ether
3100 | CONS PRD- OTHER LAUNDRY (2010 UPDATE) | 99134 | 0.90806 | FRAGRANCES
3100 | CONS PRD- OTHER LAUNDRY (2010 UPDATE) | 99165 | 3.052e-05 | voc ingredients < 0.1%
3100 | CONS PRD- OTHER LAUNDRY (2010 UPDATE) | 99168 | 3.334e-05 | AGGREGATED VOCS < 1.0%
3101 | CONS PRD- OTHER MISC HOUSEHOLD PRODUCTS (2010 UPDATE) | 43204 | 0.0011526 | PROPANE
3101 | CONS PRD- OTHER MISC HOUSEHOLD PRODUCTS (2010 UPDATE) | 43214 | 0.0075201 | ISOBUTANE
3101 | CONS PRD- OTHER MISC HOUSEHOLD PRODUCTS (2010 UPDATE) | 43232 | 0.00054573 | N-HEPTANE
3101 | CONS PRD- OTHER MISC HOUSEHOLD PRODUCTS (2010 UPDATE) | 43301 | 8.404e-05 | Methanol
3101 | CONS PRD- OTHER MISC HOUSEHOLD PRODUCTS (2010 UPDATE) | 43302 | 0.0033211 | ETHYL ALCOHOL
3101 | CONS PRD- OTHER MISC HOUSEHOLD PRODUCTS (2010 UPDATE) | 43304 | 0.023565 | Isopropyl alcohol
3101 | CONS PRD- OTHER MISC HOUSEHOLD PRODUCTS (2010 UPDATE) | 43310 | 1.599e-05 | Ethylene glycol monomethyl ether
3101 | CONS PRD- OTHER MISC HOUSEHOLD PRODUCTS (2010 UPDATE) | 43320 | 0.00021639 | DIACETONE ALCOHOL
3101 | CONS PRD- OTHER MISC HOUSEHOLD PRODUCTS (2010 UPDATE) | 43365 | 0.00010595 | Propylene glycol monomethyl ether
3101 | CONS PRD- OTHER MISC HOUSEHOLD PRODUCTS (2010 UPDATE) | 43366 | 0.0056201 | Dipropylene glycol monomethyl ether
3101 | CONS PRD- OTHER MISC HOUSEHOLD PRODUCTS (2010 UPDATE) | 43369 | 0.00043215 | Propylene glycol
3101 | CONS PRD- OTHER MISC HOUSEHOLD PRODUCTS (2010 UPDATE) | 43370 | 0.0014277 | Ethylene glycol
3101 | CONS PRD- OTHER MISC HOUSEHOLD PRODUCTS (2010 UPDATE) | 43376 | 5.196e-05 | triethylene glycol
3101 | CONS PRD- OTHER MISC HOUSEHOLD PRODUCTS (2010 UPDATE) | 43404 | 0.00018068 | ACETIC ACID
3101 | CONS PRD- OTHER MISC HOUSEHOLD PRODUCTS (2010 UPDATE) | 43431 | 0.00062752 | Propylene glycol monomethyl ether acetate
3101 | CONS PRD- OTHER MISC HOUSEHOLD PRODUCTS (2010 UPDATE) | 43435 | 0.0012759 | N-BUTYL ACETATE
3101 | CONS PRD- OTHER MISC HOUSEHOLD PRODUCTS (2010 UPDATE) | 43551 | 0.0042616 | [D] Acetone [Deleted/Obsolete Emittent ID]
3101 | CONS PRD- OTHER MISC HOUSEHOLD PRODUCTS (2010 UPDATE) | 43552 | 8.404e-05 | Methyl ethyl ketone {2-Butanone}
3101 | CONS PRD- OTHER MISC HOUSEHOLD PRODUCTS (2010 UPDATE) | 43724 | 0.0034671 | Diethanolamine
3101 | CONS PRD- OTHER MISC HOUSEHOLD PRODUCTS (2010 UPDATE) | 43725 | 0.0033634 | TRIETHANOLAMINE
3101 | CONS PRD- OTHER MISC HOUSEHOLD PRODUCTS (2010 UPDATE) | 43817 | 0.002275 | Perchloroethylene {Tetrachloroethene}
3101 | CONS PRD- OTHER MISC HOUSEHOLD PRODUCTS (2010 UPDATE) | 43824 | 0.002275 | Trichloroethylene
3101 | CONS PRD- OTHER MISC HOUSEHOLD PRODUCTS (2010 UPDATE) | 43861 | 0.00061306 | Dibasic Ester
3101 | CONS PRD- OTHER MISC HOUSEHOLD PRODUCTS (2010 UPDATE) | 43895 | 0.00075914 | Ethylene Glycol Monohexyl Ether
3101 | CONS PRD- OTHER MISC HOUSEHOLD PRODUCTS (2010 UPDATE) | 43948 | 4.83e-06 | Alkyl (C16-C18) Methyl Esters
3101 | CONS PRD- OTHER MISC HOUSEHOLD PRODUCTS (2010 UPDATE) | 44005 | 7.45e-06 | architecural coatings/consumer products bin 5
3101 | CONS PRD- OTHER MISC HOUSEHOLD PRODUCTS (2010 UPDATE) | 44006 | 0.016995 | architecural coatings/consumer products bin 6
3101 | CONS PRD- OTHER MISC HOUSEHOLD PRODUCTS (2010 UPDATE) | 44007 | 0.007232 | architecural coatings/consumer products bin 7
3101 | CONS PRD- OTHER MISC HOUSEHOLD PRODUCTS (2010 UPDATE) | 44011 | 0.029875 | architecural coatings/consumer products bin 11
3101 | CONS PRD- OTHER MISC HOUSEHOLD PRODUCTS (2010 UPDATE) | 44012 | 0.051778 | architecural coatings/consumer products bin 12
3101 | CONS PRD- OTHER MISC HOUSEHOLD PRODUCTS (2010 UPDATE) | 44014 | 0.00073149 | architecural coatings/consumer products bin 14
3101 | CONS PRD- OTHER MISC HOUSEHOLD PRODUCTS (2010 UPDATE) | 44015 | 3.129e-05 | architecural coatings/consumer products bin 15
3101 | CONS PRD- OTHER MISC HOUSEHOLD PRODUCTS (2010 UPDATE) | 44016 | 0.70961 | architecural coatings/consumer products bin 16
3101 | CONS PRD- OTHER MISC HOUSEHOLD PRODUCTS (2010 UPDATE) | 44020 | 0.00057373 | architecural coatings/consumer products bin 20
3101 | CONS PRD- OTHER MISC HOUSEHOLD PRODUCTS (2010 UPDATE) | 44022 | 2.84e-06 | architecural coatings/consumer products bin 22
3101 | CONS PRD- OTHER MISC HOUSEHOLD PRODUCTS (2010 UPDATE) | 44202 | 4.97e-06 | 1,3-Butylene Glycol
3101 | CONS PRD- OTHER MISC HOUSEHOLD PRODUCTS (2010 UPDATE) | 44220 | 2.871e-05 | Dimethyl Adipate
3101 | CONS PRD- OTHER MISC HOUSEHOLD PRODUCTS (2010 UPDATE) | 44227 | 9.197e-05 | Ethyl Lactate
3101 | CONS PRD- OTHER MISC HOUSEHOLD PRODUCTS (2010 UPDATE) | 44266 | 0.0026234 | Tripropylene glycol methyl ether
3101 | CONS PRD- OTHER MISC HOUSEHOLD PRODUCTS (2010 UPDATE) | 45102 | 0.015486 | Xylenes (mixed)
3101 | CONS PRD- OTHER MISC HOUSEHOLD PRODUCTS (2010 UPDATE) | 45202 | 4.24e-06 | Toluene
3101 | CONS PRD- OTHER MISC HOUSEHOLD PRODUCTS (2010 UPDATE) | 45501 | 1.027e-05 | BENZALDEHYDE
3101 | CONS PRD- OTHER MISC HOUSEHOLD PRODUCTS (2010 UPDATE) | 50178 | 0.00024159 | Diethyl phthalate
3101 | CONS PRD- OTHER MISC HOUSEHOLD PRODUCTS (2010 UPDATE) | 98018 | 0.00022473 | DIMETHYL ETHER
3101 | CONS PRD- OTHER MISC HOUSEHOLD PRODUCTS (2010 UPDATE) | 98027 | 0.015393 | D-LIMONENE {4-ISOPROPENYL-1-METHYLCYCOHEXANE}
3101 | CONS PRD- OTHER MISC HOUSEHOLD PRODUCTS (2010 UPDATE) | 98029 | 0.00050846 | Dibutyl phthalate
3101 | CONS PRD- OTHER MISC HOUSEHOLD PRODUCTS (2010 UPDATE) | 98074 | 0.022802 | Ethylene glycol monobutyl ether
3101 | CONS PRD- OTHER MISC HOUSEHOLD PRODUCTS (2010 UPDATE) | 98110 | 0.027916 | Diethylene glycol monobutyl ether
3101 | CONS PRD- OTHER MISC HOUSEHOLD PRODUCTS (2010 UPDATE) | 98123 | 0.0029297 | Diethylene glycol monomethyl ether
3101 | CONS PRD- OTHER MISC HOUSEHOLD PRODUCTS (2010 UPDATE) | 98129 | 0.0035108 | N-METHYLPYRROLIDINONE
3101 | CONS PRD- OTHER MISC HOUSEHOLD PRODUCTS (2010 UPDATE) | 99134 | 0.0068974 | FRAGRANCES
3101 | CONS PRD- OTHER MISC HOUSEHOLD PRODUCTS (2010 UPDATE) | 99166 | 0.0009521 | VOLATILE METHYL SILOXANES (VMS)
3101 | CONS PRD- OTHER MISC HOUSEHOLD PRODUCTS (2010 UPDATE) | 99168 | 0.00021151 | AGGREGATED VOCS < 1.0%
3101 | CONS PRD- OTHER MISC HOUSEHOLD PRODUCTS (2010 UPDATE) | 99174 | 0.01207 | 1,1-Difluoroethane {Freon 152a}
3101 | CONS PRD- OTHER MISC HOUSEHOLD PRODUCTS (2010 UPDATE) | 99185 | 0.0019776 | PARACHLOROBENZOTRIFLUORIDE {PCBTF}
3101 | CONS PRD- OTHER MISC HOUSEHOLD PRODUCTS (2010 UPDATE) | 99209 | 0.0019531 | PHENOXYETHANOL
3101 | CONS PRD- OTHER MISC HOUSEHOLD PRODUCTS (2010 UPDATE) | 99219 | 1.38e-06 | AMYL ACETATE
3101 | CONS PRD- OTHER MISC HOUSEHOLD PRODUCTS (2010 UPDATE) | 99222 | 0.00044078 | ETHYL-3-ETHOXYPROPIONATE
3101 | CONS PRD- OTHER MISC HOUSEHOLD PRODUCTS (2010 UPDATE) | 99223 | 3.23e-06 | PENTANEDIOIC ACID, DIMETHYL ESTER
3101 | CONS PRD- OTHER MISC HOUSEHOLD PRODUCTS (2010 UPDATE) | 99229 | 0.00074123 | PROPYLENE GLYCOL N-PROPYL ETHER
3101 | CONS PRD- OTHER MISC HOUSEHOLD PRODUCTS (2010 UPDATE) | 99233 | 0.00014822 | PROPYLENE GLYCOL BUTYL ETHER {1-BUTOXY-2-PROPANOL}
3101 | CONS PRD- OTHER MISC HOUSEHOLD PRODUCTS (2010 UPDATE) | 99265 | 0.0027449 | HYDROCARBON PROPELLANT {LPG}
3106 | CONS PRD- OTHER LAWN AND GARDEN PRODUCTS (2010 UPDATE) | 43204 | 0.14005 | PROPANE
3106 | CONS PRD- OTHER LAWN AND GARDEN PRODUCTS (2010 UPDATE) | 43212 | 0.15084 | N-BUTANE
3106 | CONS PRD- OTHER LAWN AND GARDEN PRODUCTS (2010 UPDATE) | 43214 | 0.16927 | ISOBUTANE
3106 | CONS PRD- OTHER LAWN AND GARDEN PRODUCTS (2010 UPDATE) | 43232 | 0.029919 | N-HEPTANE
3106 | CONS PRD- OTHER LAWN AND GARDEN PRODUCTS (2010 UPDATE) | 43301 | 0.00074911 | Methanol
3106 | CONS PRD- OTHER LAWN AND GARDEN PRODUCTS (2010 UPDATE) | 43302 | 3.376e-05 | ETHYL ALCOHOL
3106 | CONS PRD- OTHER LAWN AND GARDEN PRODUCTS (2010 UPDATE) | 43304 | 0.044249 | Isopropyl alcohol
3106 | CONS PRD- OTHER LAWN AND GARDEN PRODUCTS (2010 UPDATE) | 43551 | 0.0059729 | [D] Acetone [Deleted/Obsolete Emittent ID]
3106 | CONS PRD- OTHER LAWN AND GARDEN PRODUCTS (2010 UPDATE) | 43723 | 0.0010305 | ETHANOLAMINE
3106 | CONS PRD- OTHER LAWN AND GARDEN PRODUCTS (2010 UPDATE) | 43802 | 1.917e-05 | Methylene chloride {Dichloromethane}
3106 | CONS PRD- OTHER LAWN AND GARDEN PRODUCTS (2010 UPDATE) | 43911 | 4.32e-06 | Ethyl Methacrylate
3106 | CONS PRD- OTHER LAWN AND GARDEN PRODUCTS (2010 UPDATE) | 44006 | 0.032522 | architecural coatings/consumer products bin 6
3106 | CONS PRD- OTHER LAWN AND GARDEN PRODUCTS (2010 UPDATE) | 44007 | 0.23432 | architecural coatings/consumer products bin 7
3106 | CONS PRD- OTHER LAWN AND GARDEN PRODUCTS (2010 UPDATE) | 44011 | 0.014 | architecural coatings/consumer products bin 11
3106 | CONS PRD- OTHER LAWN AND GARDEN PRODUCTS (2010 UPDATE) | 44015 | 0.15839 | architecural coatings/consumer products bin 15
3106 | CONS PRD- OTHER LAWN AND GARDEN PRODUCTS (2010 UPDATE) | 44022 | 0.01122 | architecural coatings/consumer products bin 22
3106 | CONS PRD- OTHER LAWN AND GARDEN PRODUCTS (2010 UPDATE) | 45203 | 0.0010164 | Ethyl benzene
3106 | CONS PRD- OTHER LAWN AND GARDEN PRODUCTS (2010 UPDATE) | 60006 | 2.998e-05 | kerosene
3106 | CONS PRD- OTHER LAWN AND GARDEN PRODUCTS (2010 UPDATE) | 98027 | 0.0012147 | D-LIMONENE {4-ISOPROPENYL-1-METHYLCYCOHEXANE}
3106 | CONS PRD- OTHER LAWN AND GARDEN PRODUCTS (2010 UPDATE) | 98074 | 0.00039697 | Ethylene glycol monobutyl ether
3106 | CONS PRD- OTHER LAWN AND GARDEN PRODUCTS (2010 UPDATE) | 99134 | 8.37e-06 | FRAGRANCES
3106 | CONS PRD- OTHER LAWN AND GARDEN PRODUCTS (2010 UPDATE) | 99198 | 0.0044879 | MORPHOLINE
3106 | CONS PRD- OTHER LAWN AND GARDEN PRODUCTS (2010 UPDATE) | 99211 | 0.00019605 | 2-AMINO-2-METHYL-1-PROPANOL
3106 | CONS PRD- OTHER LAWN AND GARDEN PRODUCTS (2010 UPDATE) | 99222 | 5.914e-05 | ETHYL-3-ETHOXYPROPIONATE
3107 | CONS PRD- OTHER AIR FRESHENERS (2010 UPDATE) | 43204 | 0.033593 | PROPANE
3107 | CONS PRD- OTHER AIR FRESHENERS (2010 UPDATE) | 43212 | 0.075343 | N-BUTANE
3107 | CONS PRD- OTHER AIR FRESHENERS (2010 UPDATE) | 43214 | 0.0056625 | ISOBUTANE
3107 | CONS PRD- OTHER AIR FRESHENERS (2010 UPDATE) | 43301 | 3.519e-05 | Methanol
3107 | CONS PRD- OTHER AIR FRESHENERS (2010 UPDATE) | 43302 | 0.031494 | ETHYL ALCOHOL
3107 | CONS PRD- OTHER AIR FRESHENERS (2010 UPDATE) | 43304 | 0.2715 | Isopropyl alcohol
3107 | CONS PRD- OTHER AIR FRESHENERS (2010 UPDATE) | 43365 | 9.159e-05 | Propylene glycol monomethyl ether
3107 | CONS PRD- OTHER AIR FRESHENERS (2010 UPDATE) | 43374 | 0.002787 | Dipropylene glycol
3107 | CONS PRD- OTHER AIR FRESHENERS (2010 UPDATE) | 43376 | 0.00049046 | triethylene glycol
3107 | CONS PRD- OTHER AIR FRESHENERS (2010 UPDATE) | 43404 | 0.00023484 | ACETIC ACID
3107 | CONS PRD- OTHER AIR FRESHENERS (2010 UPDATE) | 43551 | 0.31597 | [D] Acetone [Deleted/Obsolete Emittent ID]
3107 | CONS PRD- OTHER AIR FRESHENERS (2010 UPDATE) | 43725 | 4.324e-05 | TRIETHANOLAMINE
3107 | CONS PRD- OTHER AIR FRESHENERS (2010 UPDATE) | 43875 | 3.698e-05 | N-Octyl Acetate
3107 | CONS PRD- OTHER AIR FRESHENERS (2010 UPDATE) | 43888 | 3.698e-05 | Mentha Piperita
3107 | CONS PRD- OTHER AIR FRESHENERS (2010 UPDATE) | 43923 | 9.508e-05 | Dihydromyrcenol
3107 | CONS PRD- OTHER AIR FRESHENERS (2010 UPDATE) | 43934 | 3.698e-05 | Citronellal
3107 | CONS PRD- OTHER AIR FRESHENERS (2010 UPDATE) | 43985 | 9.455e-05 | 1-Chloro-4-Methyl-Benzene
3107 | CONS PRD- OTHER AIR FRESHENERS (2010 UPDATE) | 44006 | 0.041425 | architecural coatings/consumer products bin 6
3107 | CONS PRD- OTHER AIR FRESHENERS (2010 UPDATE) | 44013 | 0.00014836 | architecural coatings/consumer products bin 13
3107 | CONS PRD- OTHER AIR FRESHENERS (2010 UPDATE) | 44016 | 0.00048643 | architecural coatings/consumer products bin 16
3107 | CONS PRD- OTHER AIR FRESHENERS (2010 UPDATE) | 44017 | 0.0094804 | architecural coatings/consumer products bin 17
3107 | CONS PRD- OTHER AIR FRESHENERS (2010 UPDATE) | 98027 | 0.001528 | D-LIMONENE {4-ISOPROPENYL-1-METHYLCYCOHEXANE}
3107 | CONS PRD- OTHER AIR FRESHENERS (2010 UPDATE) | 98074 | 0.0055787 | Ethylene glycol monobutyl ether
3107 | CONS PRD- OTHER AIR FRESHENERS (2010 UPDATE) | 98110 | 0.0026081 | Diethylene glycol monobutyl ether
3107 | CONS PRD- OTHER AIR FRESHENERS (2010 UPDATE) | 98166 | 5.094e-05 | CAMPHOR
3107 | CONS PRD- OTHER AIR FRESHENERS (2010 UPDATE) | 98167 | 1.289e-05 | MENTHOL
3107 | CONS PRD- OTHER AIR FRESHENERS (2010 UPDATE) | 99134 | 0.20046 | FRAGRANCES
3107 | CONS PRD- OTHER AIR FRESHENERS (2010 UPDATE) | 99182 | 6.09e-06 | 1,2-Dichlorobenzene
3107 | CONS PRD- OTHER AIR FRESHENERS (2010 UPDATE) | 99198 | 3.026e-05 | MORPHOLINE
3107 | CONS PRD- OTHER AIR FRESHENERS (2010 UPDATE) | 99265 | 0.00060927 | HYDROCARBON PROPELLANT {LPG}
3107 | CONS PRD- OTHER AIR FRESHENERS (2010 UPDATE) | 99274 | 2.561e-05 | OXO-HEXYL ACETATE

## PersonalCare
CARB PROFILE NUMBER | OG PROFILE NAME | SAROAD | WEIGHT FRACTION | SPECIES
3068 | CONS PRD- ANTIPERSPIRANT (2010 UPDATE) | 43204 | 0.0018822 | PROPANE
3068 | CONS PRD- ANTIPERSPIRANT (2010 UPDATE) | 43212 | 0.085023 | N-BUTANE
3068 | CONS PRD- ANTIPERSPIRANT (2010 UPDATE) | 43214 | 0.051672 | ISOBUTANE
3068 | CONS PRD- ANTIPERSPIRANT (2010 UPDATE) | 43302 | 0.058288 | ETHYL ALCOHOL
3068 | CONS PRD- ANTIPERSPIRANT (2010 UPDATE) | 43369 | 0.058001 | Propylene glycol
3068 | CONS PRD- ANTIPERSPIRANT (2010 UPDATE) | 43374 | 0.0042174 | Dipropylene glycol
3068 | CONS PRD- ANTIPERSPIRANT (2010 UPDATE) | 43894 | 0.0076592 | Tripropylene Glycol
3068 | CONS PRD- ANTIPERSPIRANT (2010 UPDATE) | 44202 | 8e-07 | 1,3-Butylene Glycol
3068 | CONS PRD- ANTIPERSPIRANT (2010 UPDATE) | 98128 | 0.0101 | DIISOPROPYL ADIPATE
3068 | CONS PRD- ANTIPERSPIRANT (2010 UPDATE) | 99134 | 0.018043 | FRAGRANCES
3068 | CONS PRD- ANTIPERSPIRANT (2010 UPDATE) | 99166 | 0.63765 | VOLATILE METHYL SILOXANES (VMS)
3068 | CONS PRD- ANTIPERSPIRANT (2010 UPDATE) | 99168 | 3.87e-06 | AGGREGATED VOCS < 1.0%
3068 | CONS PRD- ANTIPERSPIRANT (2010 UPDATE) | 99174 | 0.067463 | 1,1-Difluoroethane {Freon 152a}
3068 | CONS PRD- ANTIPERSPIRANT (2010 UPDATE) | 99214 | 1.5e-07 | DL-LIMONENE {DIPENTENE}
3069 | CONS PRD- UNDERARM DEODORANT (2010 UPDATE) | 43204 | 2.46e-06 | PROPANE
3069 | CONS PRD- UNDERARM DEODORANT (2010 UPDATE) | 43212 | 1.38e-06 | N-BUTANE
3069 | CONS PRD- UNDERARM DEODORANT (2010 UPDATE) | 43214 | 1.36e-05 | ISOBUTANE
3069 | CONS PRD- UNDERARM DEODORANT (2010 UPDATE) | 43302 | 0.30614 | ETHYL ALCOHOL
3069 | CONS PRD- UNDERARM DEODORANT (2010 UPDATE) | 43369 | 0.39812 | Propylene glycol
3069 | CONS PRD- UNDERARM DEODORANT (2010 UPDATE) | 43371 | 0.064372 | HEXYLENE GLYCOL {2-METHYL-2,4-PENTANEDIOL}
3069 | CONS PRD- UNDERARM DEODORANT (2010 UPDATE) | 43374 | 0.11624 | Dipropylene glycol
3069 | CONS PRD- UNDERARM DEODORANT (2010 UPDATE) | 43724 | 4.8e-07 | Diethanolamine
3069 | CONS PRD- UNDERARM DEODORANT (2010 UPDATE) | 43725 | 0.00065418 | TRIETHANOLAMINE
3069 | CONS PRD- UNDERARM DEODORANT (2010 UPDATE) | 43891 | 8.4e-07 | 3,7-Dimethylocta-1,6-Dien-3-Ol
3069 | CONS PRD- UNDERARM DEODORANT (2010 UPDATE) | 43894 | 0.007976 | Tripropylene Glycol
3069 | CONS PRD- UNDERARM DEODORANT (2010 UPDATE) | 43967 | 6e-07 | 2-Methyl-1,3-Propanediol
3069 | CONS PRD- UNDERARM DEODORANT (2010 UPDATE) | 44202 | 0.0052111 | 1,3-Butylene Glycol
3069 | CONS PRD- UNDERARM DEODORANT (2010 UPDATE) | 98128 | 4.8e-07 | DIISOPROPYL ADIPATE
3069 | CONS PRD- UNDERARM DEODORANT (2010 UPDATE) | 98132 | 2.34e-06 | ISOPENTANE
3069 | CONS PRD- UNDERARM DEODORANT (2010 UPDATE) | 99134 | 0.017568 | FRAGRANCES
3069 | CONS PRD- UNDERARM DEODORANT (2010 UPDATE) | 99166 | 0.0047904 | VOLATILE METHYL SILOXANES (VMS)
3069 | CONS PRD- UNDERARM DEODORANT (2010 UPDATE) | 99168 | 5.273e-05 | AGGREGATED VOCS < 1.0%
3069 | CONS PRD- UNDERARM DEODORANT (2010 UPDATE) | 99174 | 0.078789 | 1,1-Difluoroethane {Freon 152a}
3069 | CONS PRD- UNDERARM DEODORANT (2010 UPDATE) | 99208 | 4.2e-07 | TRIISOPROPANOLAMINE
3069 | CONS PRD- UNDERARM DEODORANT (2010 UPDATE) | 99209 | 3e-07 | PHENOXYETHANOL
3069 | CONS PRD- UNDERARM DEODORANT (2010 UPDATE) | 99211 | 2.04e-06 | 2-AMINO-2-METHYL-1-PROPANOL
3069 | CONS PRD- UNDERARM DEODORANT (2010 UPDATE) | 99214 | 8.4e-07 | DL-LIMONENE {DIPENTENE}
3069 | CONS PRD- UNDERARM DEODORANT (2010 UPDATE) | 99271 | 6.035e-05 | WITCH HAZEL
3070 | CONS PRD- ASTRINGENTS AND TONER (2010 UPDATE) | 43302 | 0.94426 | ETHYL ALCOHOL
3070 | CONS PRD- ASTRINGENTS AND TONER (2010 UPDATE) | 43304 | 0.013389 | Isopropyl alcohol
3070 | CONS PRD- ASTRINGENTS AND TONER (2010 UPDATE) | 43369 | 0.010988 | Propylene glycol
3070 | CONS PRD- ASTRINGENTS AND TONER (2010 UPDATE) | 43371 | 8.419e-05 | HEXYLENE GLYCOL {2-METHYL-2,4-PENTANEDIOL}
3070 | CONS PRD- ASTRINGENTS AND TONER (2010 UPDATE) | 43374 | 0.0046131 | Dipropylene glycol
3070 | CONS PRD- ASTRINGENTS AND TONER (2010 UPDATE) | 43551 | 5.477e-05 | [D] Acetone [Deleted/Obsolete Emittent ID]
3070 | CONS PRD- ASTRINGENTS AND TONER (2010 UPDATE) | 43725 | 0.00040818 | TRIETHANOLAMINE
3070 | CONS PRD- ASTRINGENTS AND TONER (2010 UPDATE) | 43876 | 3e-07 | Pyridine-3-Carboxamide
3070 | CONS PRD- ASTRINGENTS AND TONER (2010 UPDATE) | 43888 | 4.172e-05 | Mentha Piperita
3070 | CONS PRD- ASTRINGENTS AND TONER (2010 UPDATE) | 43959 | 0.00056514 | 2-Pyrrolidone-5-Carboxylic Acid, Sodium Salt
3070 | CONS PRD- ASTRINGENTS AND TONER (2010 UPDATE) | 44016 | 2.401e-05 | architecural coatings/consumer products bin 16
3070 | CONS PRD- ASTRINGENTS AND TONER (2010 UPDATE) | 44202 | 0.012469 | 1,3-Butylene Glycol
3070 | CONS PRD- ASTRINGENTS AND TONER (2010 UPDATE) | 50178 | 1.5e-06 | Diethyl phthalate
3070 | CONS PRD- ASTRINGENTS AND TONER (2010 UPDATE) | 98096 | 5.4e-06 | Diethylene glycol monoethyl ether
3070 | CONS PRD- ASTRINGENTS AND TONER (2010 UPDATE) | 98166 | 1.861e-05 | CAMPHOR
3070 | CONS PRD- ASTRINGENTS AND TONER (2010 UPDATE) | 98167 | 0.0003486 | MENTHOL
3070 | CONS PRD- ASTRINGENTS AND TONER (2010 UPDATE) | 99134 | 0.0041832 | FRAGRANCES
3070 | CONS PRD- ASTRINGENTS AND TONER (2010 UPDATE) | 99166 | 0.0016432 | VOLATILE METHYL SILOXANES (VMS)
3070 | CONS PRD- ASTRINGENTS AND TONER (2010 UPDATE) | 99168 | 0.00026067 | AGGREGATED VOCS < 1.0%
3070 | CONS PRD- ASTRINGENTS AND TONER (2010 UPDATE) | 99209 | 0.00013971 | PHENOXYETHANOL
3070 | CONS PRD- ASTRINGENTS AND TONER (2010 UPDATE) | 99243 | 0.00049506 | 2,2,4,6,6-PENTAMETHYLHEPTANE
3070 | CONS PRD- ASTRINGENTS AND TONER (2010 UPDATE) | 99271 | 0.0060089 | WITCH HAZEL
3071 | CONS PRD- PERSONAL FRAGRANCE PRODUCT (FRAGRANCE <= 20%) (2010 UPDATE) | 43204 | 0.0010359 | PROPANE
3071 | CONS PRD- PERSONAL FRAGRANCE PRODUCT (FRAGRANCE <= 20%) (2010 UPDATE) | 43212 | 0.00019739 | N-BUTANE
3071 | CONS PRD- PERSONAL FRAGRANCE PRODUCT (FRAGRANCE <= 20%) (2010 UPDATE) | 43214 | 0.0042805 | ISOBUTANE
3071 | CONS PRD- PERSONAL FRAGRANCE PRODUCT (FRAGRANCE <= 20%) (2010 UPDATE) | 43302 | 0.92002 | ETHYL ALCOHOL
3071 | CONS PRD- PERSONAL FRAGRANCE PRODUCT (FRAGRANCE <= 20%) (2010 UPDATE) | 43309 | 1.13e-06 | tert-Butyl alcohol
3071 | CONS PRD- PERSONAL FRAGRANCE PRODUCT (FRAGRANCE <= 20%) (2010 UPDATE) | 43369 | 0.0028026 | Propylene glycol
3071 | CONS PRD- PERSONAL FRAGRANCE PRODUCT (FRAGRANCE <= 20%) (2010 UPDATE) | 43371 | 9.5e-07 | HEXYLENE GLYCOL {2-METHYL-2,4-PENTANEDIOL}
3071 | CONS PRD- PERSONAL FRAGRANCE PRODUCT (FRAGRANCE <= 20%) (2010 UPDATE) | 43374 | 0.00010369 | Dipropylene glycol
3071 | CONS PRD- PERSONAL FRAGRANCE PRODUCT (FRAGRANCE <= 20%) (2010 UPDATE) | 43723 | 1.005e-05 | ETHANOLAMINE
3071 | CONS PRD- PERSONAL FRAGRANCE PRODUCT (FRAGRANCE <= 20%) (2010 UPDATE) | 43725 | 3.34e-06 | TRIETHANOLAMINE
3071 | CONS PRD- PERSONAL FRAGRANCE PRODUCT (FRAGRANCE <= 20%) (2010 UPDATE) | 43891 | 2.1e-06 | 3,7-Dimethylocta-1,6-Dien-3-Ol
3071 | CONS PRD- PERSONAL FRAGRANCE PRODUCT (FRAGRANCE <= 20%) (2010 UPDATE) | 43967 | 1.23e-06 | 2-Methyl-1,3-Propanediol
3071 | CONS PRD- PERSONAL FRAGRANCE PRODUCT (FRAGRANCE <= 20%) (2010 UPDATE) | 43988 | 3.8e-07 | 1,2-Pentanediol
3071 | CONS PRD- PERSONAL FRAGRANCE PRODUCT (FRAGRANCE <= 20%) (2010 UPDATE) | 44001 | 2.98e-06 | architecural coatings/consumer products bin 1
3071 | CONS PRD- PERSONAL FRAGRANCE PRODUCT (FRAGRANCE <= 20%) (2010 UPDATE) | 44202 | 5.281e-05 | 1,3-Butylene Glycol
3071 | CONS PRD- PERSONAL FRAGRANCE PRODUCT (FRAGRANCE <= 20%) (2010 UPDATE) | 50178 | 8.32e-06 | Diethyl phthalate
3071 | CONS PRD- PERSONAL FRAGRANCE PRODUCT (FRAGRANCE <= 20%) (2010 UPDATE) | 98027 | 8.38e-05 | D-LIMONENE {4-ISOPROPENYL-1-METHYLCYCOHEXANE}
3071 | CONS PRD- PERSONAL FRAGRANCE PRODUCT (FRAGRANCE <= 20%) (2010 UPDATE) | 98128 | 0.00014602 | DIISOPROPYL ADIPATE
3071 | CONS PRD- PERSONAL FRAGRANCE PRODUCT (FRAGRANCE <= 20%) (2010 UPDATE) | 98167 | 6e-08 | MENTHOL
3071 | CONS PRD- PERSONAL FRAGRANCE PRODUCT (FRAGRANCE <= 20%) (2010 UPDATE) | 99134 | 0.066165 | FRAGRANCES
3071 | CONS PRD- PERSONAL FRAGRANCE PRODUCT (FRAGRANCE <= 20%) (2010 UPDATE) | 99166 | 0.0042172 | VOLATILE METHYL SILOXANES (VMS)
3071 | CONS PRD- PERSONAL FRAGRANCE PRODUCT (FRAGRANCE <= 20%) (2010 UPDATE) | 99168 | 0.00011757 | AGGREGATED VOCS < 1.0%
3071 | CONS PRD- PERSONAL FRAGRANCE PRODUCT (FRAGRANCE <= 20%) (2010 UPDATE) | 99174 | 0.00073763 | 1,1-Difluoroethane {Freon 152a}
3071 | CONS PRD- PERSONAL FRAGRANCE PRODUCT (FRAGRANCE <= 20%) (2010 UPDATE) | 99209 | 3.8e-07 | PHENOXYETHANOL
3071 | CONS PRD- PERSONAL FRAGRANCE PRODUCT (FRAGRANCE <= 20%) (2010 UPDATE) | 99211 | 6e-07 | 2-AMINO-2-METHYL-1-PROPANOL
3071 | CONS PRD- PERSONAL FRAGRANCE PRODUCT (FRAGRANCE <= 20%) (2010 UPDATE) | 99216 | 8.12e-06 | 4,4-DIMETHYL-2-NEOPENTYL-1-PENTENE
3071 | CONS PRD- PERSONAL FRAGRANCE PRODUCT (FRAGRANCE <= 20%) (2010 UPDATE) | 99256 | 3.5e-07 | 3-METHYL-3-METHOXY-1-BUTANOL
3072 | CONS PRD- PERSONAL FRAGRANCE PRODUCT (FRAGRANCE > 20%) (2010 UPDATE) | 43302 | 0.71149 | ETHYL ALCOHOL
3072 | CONS PRD- PERSONAL FRAGRANCE PRODUCT (FRAGRANCE > 20%) (2010 UPDATE) | 43369 | 9.97e-06 | Propylene glycol
3072 | CONS PRD- PERSONAL FRAGRANCE PRODUCT (FRAGRANCE > 20%) (2010 UPDATE) | 43374 | 0.0019876 | Dipropylene glycol
3072 | CONS PRD- PERSONAL FRAGRANCE PRODUCT (FRAGRANCE > 20%) (2010 UPDATE) | 98027 | 0.0020136 | D-LIMONENE {4-ISOPROPENYL-1-METHYLCYCOHEXANE}
3072 | CONS PRD- PERSONAL FRAGRANCE PRODUCT (FRAGRANCE > 20%) (2010 UPDATE) | 99134 | 0.28348 | FRAGRANCES
3072 | CONS PRD- PERSONAL FRAGRANCE PRODUCT (FRAGRANCE > 20%) (2010 UPDATE) | 99166 | 0.00091803 | VOLATILE METHYL SILOXANES (VMS)
3072 | CONS PRD- PERSONAL FRAGRANCE PRODUCT (FRAGRANCE > 20%) (2010 UPDATE) | 99168 | 9.7178e-05 | AGGREGATED VOCS < 1.0%
3073 | CONS PRD- HAIR SPRAY (2010 UPDATE) | 43204 | 1.44e-05 | PROPANE
3073 | CONS PRD- HAIR SPRAY (2010 UPDATE) | 43212 | 0.0018392 | N-BUTANE
3073 | CONS PRD- HAIR SPRAY (2010 UPDATE) | 43214 | 0.0016359 | ISOBUTANE
3073 | CONS PRD- HAIR SPRAY (2010 UPDATE) | 43220 | 0.0001258 | N-PENTANE
3073 | CONS PRD- HAIR SPRAY (2010 UPDATE) | 43302 | 0.6354 | ETHYL ALCOHOL
3073 | CONS PRD- HAIR SPRAY (2010 UPDATE) | 43369 | 4.49e-06 | Propylene glycol
3073 | CONS PRD- HAIR SPRAY (2010 UPDATE) | 43371 | 5.5e-07 | HEXYLENE GLYCOL {2-METHYL-2,4-PENTANEDIOL}
3073 | CONS PRD- HAIR SPRAY (2010 UPDATE) | 43374 | 8.2e-07 | Dipropylene glycol
3073 | CONS PRD- HAIR SPRAY (2010 UPDATE) | 43551 | 0.0016843 | [D] Acetone [Deleted/Obsolete Emittent ID]
3073 | CONS PRD- HAIR SPRAY (2010 UPDATE) | 43725 | 8.2e-07 | TRIETHANOLAMINE
3073 | CONS PRD- HAIR SPRAY (2010 UPDATE) | 43972 | 9e-08 | 2-Amino-1-Butanol
3073 | CONS PRD- HAIR SPRAY (2010 UPDATE) | 98018 | 0.18966 | DIMETHYL ETHER
3073 | CONS PRD- HAIR SPRAY (2010 UPDATE) | 98128 | 2.24e-06 | DIISOPROPYL ADIPATE
3073 | CONS PRD- HAIR SPRAY (2010 UPDATE) | 99134 | 0.0032305 | FRAGRANCES
3073 | CONS PRD- HAIR SPRAY (2010 UPDATE) | 99166 | 0.0020291 | VOLATILE METHYL SILOXANES (VMS)
3073 | CONS PRD- HAIR SPRAY (2010 UPDATE) | 99168 | 0.00014928 | AGGREGATED VOCS < 1.0%
3073 | CONS PRD- HAIR SPRAY (2010 UPDATE) | 99174 | 0.15762 | 1,1-Difluoroethane {Freon 152a}
3073 | CONS PRD- HAIR SPRAY (2010 UPDATE) | 99196 | 0.00011742 | DIMETHOXYMETHANE
3073 | CONS PRD- HAIR SPRAY (2010 UPDATE) | 99208 | 2.81e-06 | TRIISOPROPANOLAMINE
3073 | CONS PRD- HAIR SPRAY (2010 UPDATE) | 99211 | 0.0060913 | 2-AMINO-2-METHYL-1-PROPANOL
3073 | CONS PRD- HAIR SPRAY (2010 UPDATE) | 99418 | 0.0003899 | 1,1,1,2-Tetrafluoroethane {HFC-134a}
3074 | CONS PRD- HAIR SHINE (2010 UPDATE) | 43204 | 0.095433 | PROPANE
3074 | CONS PRD- HAIR SHINE (2010 UPDATE) | 43212 | 0.0064729 | N-BUTANE
3074 | CONS PRD- HAIR SHINE (2010 UPDATE) | 43214 | 0.561 | ISOBUTANE
3074 | CONS PRD- HAIR SHINE (2010 UPDATE) | 43220 | 0.00437 | N-PENTANE
3074 | CONS PRD- HAIR SHINE (2010 UPDATE) | 43302 | 0.045381 | ETHYL ALCOHOL
3074 | CONS PRD- HAIR SHINE (2010 UPDATE) | 43369 | 8.159e-05 | Propylene glycol
3074 | CONS PRD- HAIR SHINE (2010 UPDATE) | 44011 | 0.003502 | architecural coatings/consumer products bin 11
3074 | CONS PRD- HAIR SHINE (2010 UPDATE) | 44012 | 0.012427 | architecural coatings/consumer products bin 12
3074 | CONS PRD- HAIR SHINE (2010 UPDATE) | 44016 | 0.22464 | architecural coatings/consumer products bin 16
3074 | CONS PRD- HAIR SHINE (2010 UPDATE) | 44017 | 0.0061507 | architecural coatings/consumer products bin 17
3074 | CONS PRD- HAIR SHINE (2010 UPDATE) | 99134 | 0.0040597 | FRAGRANCES
3074 | CONS PRD- HAIR SHINE (2010 UPDATE) | 99166 | 0.014638 | VOLATILE METHYL SILOXANES (VMS)
3074 | CONS PRD- HAIR SHINE (2010 UPDATE) | 99168 | 0.00029178 | AGGREGATED VOCS < 1.0%
3074 | CONS PRD- HAIR SHINE (2010 UPDATE) | 99174 | 0.020359 | 1,1-Difluoroethane {Freon 152a}
3074 | CONS PRD- HAIR SHINE (2010 UPDATE) | 99209 | 2.213e-05 | PHENOXYETHANOL
3074 | CONS PRD- HAIR SHINE (2010 UPDATE) | 99211 | 1.106e-05 | 2-AMINO-2-METHYL-1-PROPANOL
3074 | CONS PRD- HAIR SHINE (2010 UPDATE) | 99243 | 0.0011543 | 2,2,4,6,6-PENTAMETHYLHEPTANE
3075 | CONS PRD- NAIL COATING (2010 UPDATE) | 43232 | 0.0033379 | N-HEPTANE
3075 | CONS PRD- NAIL COATING (2010 UPDATE) | 43302 | 0.010519 | ETHYL ALCOHOL
3075 | CONS PRD- NAIL COATING (2010 UPDATE) | 43304 | 0.098772 | Isopropyl alcohol
3075 | CONS PRD- NAIL COATING (2010 UPDATE) | 43305 | 0.0037402 | n-Butyl alcohol
3075 | CONS PRD- NAIL COATING (2010 UPDATE) | 43309 | 0.00011544 | tert-Butyl alcohol
3075 | CONS PRD- NAIL COATING (2010 UPDATE) | 43314 | 0.00016394 | sec-Butyl alcohol
3075 | CONS PRD- NAIL COATING (2010 UPDATE) | 43320 | 0.0027651 | DIACETONE ALCOHOL
3075 | CONS PRD- NAIL COATING (2010 UPDATE) | 43369 | 0.00029682 | Propylene glycol
3075 | CONS PRD- NAIL COATING (2010 UPDATE) | 43433 | 0.39489 | ETHYL ACETATE
3075 | CONS PRD- NAIL COATING (2010 UPDATE) | 43434 | 0.020864 | PROPYL ACETATE
3075 | CONS PRD- NAIL COATING (2010 UPDATE) | 43435 | 0.35471 | N-BUTYL ACETATE
3075 | CONS PRD- NAIL COATING (2010 UPDATE) | 43444 | 2.758e-05 | ISOPROPYL ACETATE
3075 | CONS PRD- NAIL COATING (2010 UPDATE) | 43446 | 0.0002008 | ISOBUTYL ACETATE
3075 | CONS PRD- NAIL COATING (2010 UPDATE) | 43452 | 1.967e-05 | Ethylene glycol monoethyl ether acetate
3075 | CONS PRD- NAIL COATING (2010 UPDATE) | 43502 | 0.0001574 | Formaldehyde
3075 | CONS PRD- NAIL COATING (2010 UPDATE) | 43551 | 6.219e-05 | [D] Acetone [Deleted/Obsolete Emittent ID]
3075 | CONS PRD- NAIL COATING (2010 UPDATE) | 43552 | 0.0014455 | Methyl ethyl ketone {2-Butanone}
3075 | CONS PRD- NAIL COATING (2010 UPDATE) | 43725 | 8.955e-05 | TRIETHANOLAMINE
3075 | CONS PRD- NAIL COATING (2010 UPDATE) | 43911 | 2.883e-05 | Ethyl Methacrylate
3075 | CONS PRD- NAIL COATING (2010 UPDATE) | 44002 | 8.247e-05 | architecural coatings/consumer products bin 2
3075 | CONS PRD- NAIL COATING (2010 UPDATE) | 45102 | 6.52e-05 | Xylenes (mixed)
3075 | CONS PRD- NAIL COATING (2010 UPDATE) | 45202 | 0.054638 | Toluene
3075 | CONS PRD- NAIL COATING (2010 UPDATE) | 50178 | 0.030051 | Diethyl phthalate
3075 | CONS PRD- NAIL COATING (2010 UPDATE) | 98028 | 0.014411 | Phthalic anhydride
3075 | CONS PRD- NAIL COATING (2010 UPDATE) | 98036 | 1.719e-05 | Isobutyraldehyde
3075 | CONS PRD- NAIL COATING (2010 UPDATE) | 98074 | 2.949e-05 | Ethylene glycol monobutyl ether
3075 | CONS PRD- NAIL COATING (2010 UPDATE) | 98166 | 0.0063215 | CAMPHOR
3075 | CONS PRD- NAIL COATING (2010 UPDATE) | 99134 | 0.00096945 | FRAGRANCES
3075 | CONS PRD- NAIL COATING (2010 UPDATE) | 99166 | 9.778e-05 | VOLATILE METHYL SILOXANES (VMS)
3075 | CONS PRD- NAIL COATING (2010 UPDATE) | 99168 | 5.94e-05 | AGGREGATED VOCS < 1.0%
3075 | CONS PRD- NAIL COATING (2010 UPDATE) | 99219 | 0.0009922 | AMYL ACETATE
3075 | CONS PRD- NAIL COATING (2010 UPDATE) | 99274 | 5.754e-05 | OXO-HEXYL ACETATE
3076 | CONS PRD- RUBBING ALCOHOL (2010 UPDATE) | 43302 | 0.025628 | ETHYL ALCOHOL
3076 | CONS PRD- RUBBING ALCOHOL (2010 UPDATE) | 43304 | 0.97187 | Isopropyl alcohol
3076 | CONS PRD- RUBBING ALCOHOL (2010 UPDATE) | 43551 | 0.0020871 | [D] Acetone [Deleted/Obsolete Emittent ID]
3076 | CONS PRD- RUBBING ALCOHOL (2010 UPDATE) | 43560 | 0.000388 | Methyl isobutyl ketone {Hexone}
3076 | CONS PRD- RUBBING ALCOHOL (2010 UPDATE) | 99134 | 3.04e-05 | FRAGRANCES
3077 | CONS PRD- HEAVY-DUTY HAND CLEANSER OR SOAP (2010 UPDATE) | 44220 | 0.0019587 | Dimethyl Adipate
3077 | CONS PRD- HEAVY-DUTY HAND CLEANSER OR SOAP (2010 UPDATE) | 98027 | 0.33304 | D-LIMONENE {4-ISOPROPENYL-1-METHYLCYCOHEXANE}
3077 | CONS PRD- HEAVY-DUTY HAND CLEANSER OR SOAP (2010 UPDATE) | 98074 | 0.00078605 | Ethylene glycol monobutyl ether
3077 | CONS PRD- HEAVY-DUTY HAND CLEANSER OR SOAP (2010 UPDATE) | 99134 | 0.014694 | FRAGRANCES
3077 | CONS PRD- HEAVY-DUTY HAND CLEANSER OR SOAP (2010 UPDATE) | 99168 | 0.00012514 | AGGREGATED VOCS < 1.0%
3077 | CONS PRD- HEAVY-DUTY HAND CLEANSER OR SOAP (2010 UPDATE) | 99190 | 0.00022273 | DIMETHYL SUCCINATE
3077 | CONS PRD- HEAVY-DUTY HAND CLEANSER OR SOAP (2010 UPDATE) | 99209 | 0.00058359 | PHENOXYETHANOL
3077 | CONS PRD- HEAVY-DUTY HAND CLEANSER OR SOAP (2010 UPDATE) | 99223 | 0.00020673 | PENTANEDIOIC ACID, DIMETHYL ESTER
3077 | CONS PRD- HEAVY-DUTY HAND CLEANSER OR SOAP (2010 UPDATE) | 99237 | 3.573e-05 | PINE OIL
3077 | CONS PRD- HEAVY-DUTY HAND CLEANSER OR SOAP (2010 UPDATE) | 99265 | 0.00019847 | HYDROCARBON PROPELLANT {LPG}
3077 | CONS PRD- HEAVY-DUTY HAND CLEANSER OR SOAP (2010 UPDATE) | 99301 | 4.426e-05 | DODECENE
3077 | CONS PRD- HEAVY-DUTY HAND CLEANSER OR SOAP (2010 UPDATE) | 99310 | 7.1e-06 | 1,4-BUTANEDIOL
3077 | CONS PRD- HEAVY-DUTY HAND CLEANSER OR SOAP (2010 UPDATE) | 43204 | 0.00015898 | PROPANE
3077 | CONS PRD- HEAVY-DUTY HAND CLEANSER OR SOAP (2010 UPDATE) | 43302 | 0.023387 | ETHYL ALCOHOL
3077 | CONS PRD- HEAVY-DUTY HAND CLEANSER OR SOAP (2010 UPDATE) | 43304 | 0.0029523 | Isopropyl alcohol
3077 | CONS PRD- HEAVY-DUTY HAND CLEANSER OR SOAP (2010 UPDATE) | 43365 | 5.497e-05 | Propylene glycol monomethyl ether
3077 | CONS PRD- HEAVY-DUTY HAND CLEANSER OR SOAP (2010 UPDATE) | 43366 | 1.745e-05 | Dipropylene glycol monomethyl ether
3077 | CONS PRD- HEAVY-DUTY HAND CLEANSER OR SOAP (2010 UPDATE) | 43369 | 0.01134 | Propylene glycol
3077 | CONS PRD- HEAVY-DUTY HAND CLEANSER OR SOAP (2010 UPDATE) | 43723 | 0.003619 | ETHANOLAMINE
3077 | CONS PRD- HEAVY-DUTY HAND CLEANSER OR SOAP (2010 UPDATE) | 43724 | 0.00012077 | Diethanolamine
3077 | CONS PRD- HEAVY-DUTY HAND CLEANSER OR SOAP (2010 UPDATE) | 43725 | 0.030074 | TRIETHANOLAMINE
3077 | CONS PRD- HEAVY-DUTY HAND CLEANSER OR SOAP (2010 UPDATE) | 43861 | 0.00090575 | Dibasic Ester
3077 | CONS PRD- HEAVY-DUTY HAND CLEANSER OR SOAP (2010 UPDATE) | 43872 | 6.8e-06 | 4-Chloro-3,5-Dimethylphenol
3077 | CONS PRD- HEAVY-DUTY HAND CLEANSER OR SOAP (2010 UPDATE) | 43948 | 0.00061296 | Alkyl (C16-C18) Methyl Esters
3077 | CONS PRD- HEAVY-DUTY HAND CLEANSER OR SOAP (2010 UPDATE) | 44007 | 0.0016799 | architecural coatings/consumer products bin 7
3077 | CONS PRD- HEAVY-DUTY HAND CLEANSER OR SOAP (2010 UPDATE) | 44011 | 0.044845 | architecural coatings/consumer products bin 11
3077 | CONS PRD- HEAVY-DUTY HAND CLEANSER OR SOAP (2010 UPDATE) | 44012 | 0.11717 | architecural coatings/consumer products bin 12
3077 | CONS PRD- HEAVY-DUTY HAND CLEANSER OR SOAP (2010 UPDATE) | 44013 | 0.13633 | architecural coatings/consumer products bin 13
3077 | CONS PRD- HEAVY-DUTY HAND CLEANSER OR SOAP (2010 UPDATE) | 44014 | 2.461e-05 | architecural coatings/consumer products bin 14
3077 | CONS PRD- HEAVY-DUTY HAND CLEANSER OR SOAP (2010 UPDATE) | 44015 | 0.0069465 | architecural coatings/consumer products bin 15
3077 | CONS PRD- HEAVY-DUTY HAND CLEANSER OR SOAP (2010 UPDATE) | 44016 | 0.13451 | architecural coatings/consumer products bin 16
3077 | CONS PRD- HEAVY-DUTY HAND CLEANSER OR SOAP (2010 UPDATE) | 44018 | 0.13332 | architecural coatings/consumer products bin 18
3077 | CONS PRD- HEAVY-DUTY HAND CLEANSER OR SOAP (2010 UPDATE) | 44212 | 2.623e-05 | 4,4-Dimethyloxazolidine
3078 | CONS PRD- DEODORANT BODY SPRAY (2010 UPDATE) | 43204 | 0.030087 | PROPANE
3078 | CONS PRD- DEODORANT BODY SPRAY (2010 UPDATE) | 43212 | 0.073297 | N-BUTANE
3078 | CONS PRD- DEODORANT BODY SPRAY (2010 UPDATE) | 43214 | 0.22951 | ISOBUTANE
3078 | CONS PRD- DEODORANT BODY SPRAY (2010 UPDATE) | 43302 | 0.4209 | ETHYL ALCOHOL
3078 | CONS PRD- DEODORANT BODY SPRAY (2010 UPDATE) | 43369 | 1.77e-06 | Propylene glycol
3078 | CONS PRD- DEODORANT BODY SPRAY (2010 UPDATE) | 43374 | 0.087731 | Dipropylene glycol
3078 | CONS PRD- DEODORANT BODY SPRAY (2010 UPDATE) | 44202 | 3.79e-06 | 1,3-Butylene Glycol
3078 | CONS PRD- DEODORANT BODY SPRAY (2010 UPDATE) | 50178 | 9e-08 | Diethyl phthalate
3078 | CONS PRD- DEODORANT BODY SPRAY (2010 UPDATE) | 99134 | 0.015593 | FRAGRANCES
3078 | CONS PRD- DEODORANT BODY SPRAY (2010 UPDATE) | 99168 | 1.9e-07 | AGGREGATED VOCS < 1.0%
3078 | CONS PRD- DEODORANT BODY SPRAY (2010 UPDATE) | 99174 | 0.14287 | 1,1-Difluoroethane {Freon 152a}
3078 | CONS PRD- DEODORANT BODY SPRAY (2010 UPDATE) | 99209 | 1.2e-07 | PHENOXYETHANOL
3078 | CONS PRD- DEODORANT BODY SPRAY (2010 UPDATE) | 99418 | 6.47e-06 | 1,1,1,2-Tetrafluoroethane {HFC-134a}
3094 | CONS PRD- WITCH HAZEL (2010 UPDATE) | 43302 | 0.18711 | ETHYL ALCOHOL
3094 | CONS PRD- WITCH HAZEL (2010 UPDATE) | 43369 | 0.0025519 | Propylene glycol
3094 | CONS PRD- WITCH HAZEL (2010 UPDATE) | 99271 | 0.81033 | WITCH HAZEL
3102 | CONS PRD- OTHER PERSONAL CARE PRODUCTS (2010 UPDATE) | 43204 | 0.0048335 | PROPANE
3102 | CONS PRD- OTHER PERSONAL CARE PRODUCTS (2010 UPDATE) | 43212 | 0.0051043 | N-BUTANE
3102 | CONS PRD- OTHER PERSONAL CARE PRODUCTS (2010 UPDATE) | 43214 | 0.029212 | ISOBUTANE
3102 | CONS PRD- OTHER PERSONAL CARE PRODUCTS (2010 UPDATE) | 43232 | 0.00014517 | N-HEPTANE
3102 | CONS PRD- OTHER PERSONAL CARE PRODUCTS (2010 UPDATE) | 43302 | 0.11034 | ETHYL ALCOHOL
3102 | CONS PRD- OTHER PERSONAL CARE PRODUCTS (2010 UPDATE) | 43303 | 1.553e-05 | N-PROPYL ALCOHOL
3102 | CONS PRD- OTHER PERSONAL CARE PRODUCTS (2010 UPDATE) | 43304 | 0.060582 | Isopropyl alcohol
3102 | CONS PRD- OTHER PERSONAL CARE PRODUCTS (2010 UPDATE) | 43314 | 0.00016777 | sec-Butyl alcohol
3102 | CONS PRD- OTHER PERSONAL CARE PRODUCTS (2010 UPDATE) | 43369 | 0.20561 | Propylene glycol
3102 | CONS PRD- OTHER PERSONAL CARE PRODUCTS (2010 UPDATE) | 43371 | 0.0089056 | HEXYLENE GLYCOL {2-METHYL-2,4-PENTANEDIOL}
3102 | CONS PRD- OTHER PERSONAL CARE PRODUCTS (2010 UPDATE) | 43374 | 0.0020502 | Dipropylene glycol
3102 | CONS PRD- OTHER PERSONAL CARE PRODUCTS (2010 UPDATE) | 43433 | 0.0074757 | ETHYL ACETATE
3102 | CONS PRD- OTHER PERSONAL CARE PRODUCTS (2010 UPDATE) | 43434 | 0.00029943 | PROPYL ACETATE
3102 | CONS PRD- OTHER PERSONAL CARE PRODUCTS (2010 UPDATE) | 43435 | 0.0064654 | N-BUTYL ACETATE
3102 | CONS PRD- OTHER PERSONAL CARE PRODUCTS (2010 UPDATE) | 43502 | 1.066e-05 | Formaldehyde
3102 | CONS PRD- OTHER PERSONAL CARE PRODUCTS (2010 UPDATE) | 43551 | 0.020905 | [D] Acetone [Deleted/Obsolete Emittent ID]
3102 | CONS PRD- OTHER PERSONAL CARE PRODUCTS (2010 UPDATE) | 43552 | 0.00014014 | Methyl ethyl ketone {2-Butanone}
3102 | CONS PRD- OTHER PERSONAL CARE PRODUCTS (2010 UPDATE) | 43723 | 0.029949 | ETHANOLAMINE
3102 | CONS PRD- OTHER PERSONAL CARE PRODUCTS (2010 UPDATE) | 43724 | 0.016593 | Diethanolamine
3102 | CONS PRD- OTHER PERSONAL CARE PRODUCTS (2010 UPDATE) | 43725 | 0.010085 | TRIETHANOLAMINE
3102 | CONS PRD- OTHER PERSONAL CARE PRODUCTS (2010 UPDATE) | 43802 | 2e-07 | Methylene chloride {Dichloromethane}
3102 | CONS PRD- OTHER PERSONAL CARE PRODUCTS (2010 UPDATE) | 43872 | 0.00069953 | 4-Chloro-3,5-Dimethylphenol
3102 | CONS PRD- OTHER PERSONAL CARE PRODUCTS (2010 UPDATE) | 43888 | 1.259e-05 | Mentha Piperita
3102 | CONS PRD- OTHER PERSONAL CARE PRODUCTS (2010 UPDATE) | 43892 | 1.632e-05 | 1-Dodecanol
3102 | CONS PRD- OTHER PERSONAL CARE PRODUCTS (2010 UPDATE) | 43909 | 1.5e-07 | Ethylene Glycol Ester
3102 | CONS PRD- OTHER PERSONAL CARE PRODUCTS (2010 UPDATE) | 43921 | 1.653e-05 | Dioctyl Ether
3102 | CONS PRD- OTHER PERSONAL CARE PRODUCTS (2010 UPDATE) | 43924 | 6.4e-07 | Dihydroabietyl Alcohol
3102 | CONS PRD- OTHER PERSONAL CARE PRODUCTS (2010 UPDATE) | 43946 | 1.039e-05 | Amino Methyl Propanediol
3102 | CONS PRD- OTHER PERSONAL CARE PRODUCTS (2010 UPDATE) | 43953 | 6e-08 | N-(2-Hydroxyethyl)Acetamide
3102 | CONS PRD- OTHER PERSONAL CARE PRODUCTS (2010 UPDATE) | 43967 | 2.22e-06 | 2-Methyl-1,3-Propanediol
3102 | CONS PRD- OTHER PERSONAL CARE PRODUCTS (2010 UPDATE) | 43982 | 7.3e-06 | 1-Naphthol
3102 | CONS PRD- OTHER PERSONAL CARE PRODUCTS (2010 UPDATE) | 43988 | 3e-08 | 1,2-Pentanediol
3102 | CONS PRD- OTHER PERSONAL CARE PRODUCTS (2010 UPDATE) | 44001 | 0.0002551 | architecural coatings/consumer products bin 1
3102 | CONS PRD- OTHER PERSONAL CARE PRODUCTS (2010 UPDATE) | 44006 | 0.00096357 | architecural coatings/consumer products bin 6
3102 | CONS PRD- OTHER PERSONAL CARE PRODUCTS (2010 UPDATE) | 44007 | 0.0010537 | architecural coatings/consumer products bin 7
3102 | CONS PRD- OTHER PERSONAL CARE PRODUCTS (2010 UPDATE) | 44011 | 0.00081184 | architecural coatings/consumer products bin 11
3102 | CONS PRD- OTHER PERSONAL CARE PRODUCTS (2010 UPDATE) | 44012 | 0.0049703 | architecural coatings/consumer products bin 12
3102 | CONS PRD- OTHER PERSONAL CARE PRODUCTS (2010 UPDATE) | 44016 | 1.815e-05 | architecural coatings/consumer products bin 16
3102 | CONS PRD- OTHER PERSONAL CARE PRODUCTS (2010 UPDATE) | 44018 | 0.00092217 | architecural coatings/consumer products bin 18
3102 | CONS PRD- OTHER PERSONAL CARE PRODUCTS (2010 UPDATE) | 44019 | 0.00010606 | architecural coatings/consumer products bin 19
3102 | CONS PRD- OTHER PERSONAL CARE PRODUCTS (2010 UPDATE) | 44202 | 0.0072417 | 1,3-Butylene Glycol
3102 | CONS PRD- OTHER PERSONAL CARE PRODUCTS (2010 UPDATE) | 44210 | 0.0011468 | 2-Octyl-1-Dodecanol
3102 | CONS PRD- OTHER PERSONAL CARE PRODUCTS (2010 UPDATE) | 44238 | 0.007005 | 2,2,4,4,6,8,8-Heptamethylnonane
3102 | CONS PRD- OTHER PERSONAL CARE PRODUCTS (2010 UPDATE) | 44252 | 0.00038778 | Oleyl Alcohol
3102 | CONS PRD- OTHER PERSONAL CARE PRODUCTS (2010 UPDATE) | 45202 | 0.0014603 | Toluene
3102 | CONS PRD- OTHER PERSONAL CARE PRODUCTS (2010 UPDATE) | 50178 | 4.94e-06 | Diethyl phthalate
3102 | CONS PRD- OTHER PERSONAL CARE PRODUCTS (2010 UPDATE) | 98027 | 0.017432 | D-LIMONENE {4-ISOPROPENYL-1-METHYLCYCOHEXANE}
3102 | CONS PRD- OTHER PERSONAL CARE PRODUCTS (2010 UPDATE) | 98036 | 1.02e-06 | Isobutyraldehyde
3102 | CONS PRD- OTHER PERSONAL CARE PRODUCTS (2010 UPDATE) | 98074 | 0.0004554 | Ethylene glycol monobutyl ether
3102 | CONS PRD- OTHER PERSONAL CARE PRODUCTS (2010 UPDATE) | 98096 | 0.0009772 | Diethylene glycol monoethyl ether
3102 | CONS PRD- OTHER PERSONAL CARE PRODUCTS (2010 UPDATE) | 98128 | 1.647e-05 | DIISOPROPYL ADIPATE
3102 | CONS PRD- OTHER PERSONAL CARE PRODUCTS (2010 UPDATE) | 98129 | 0.00022818 | N-METHYLPYRROLIDINONE
3102 | CONS PRD- OTHER PERSONAL CARE PRODUCTS (2010 UPDATE) | 98132 | 0.0031181 | ISOPENTANE
3102 | CONS PRD- OTHER PERSONAL CARE PRODUCTS (2010 UPDATE) | 98167 | 0.00030759 | MENTHOL
3102 | CONS PRD- OTHER PERSONAL CARE PRODUCTS (2010 UPDATE) | 99134 | 0.32913 | FRAGRANCES
3102 | CONS PRD- OTHER PERSONAL CARE PRODUCTS (2010 UPDATE) | 99165 | 0.0067099 | voc ingredients < 0.1%
3102 | CONS PRD- OTHER PERSONAL CARE PRODUCTS (2010 UPDATE) | 99166 | 0.067056 | VOLATILE METHYL SILOXANES (VMS)
3102 | CONS PRD- OTHER PERSONAL CARE PRODUCTS (2010 UPDATE) | 99168 | 0.015018 | AGGREGATED VOCS < 1.0%
3102 | CONS PRD- OTHER PERSONAL CARE PRODUCTS (2010 UPDATE) | 99177 | 7.4e-07 | MONOISOPROPANOLAMINE {1-AMINO-2-PROPANOL}
3102 | CONS PRD- OTHER PERSONAL CARE PRODUCTS (2010 UPDATE) | 99209 | 0.0027262 | PHENOXYETHANOL
3102 | CONS PRD- OTHER PERSONAL CARE PRODUCTS (2010 UPDATE) | 99211 | 0.0011696 | 2-AMINO-2-METHYL-1-PROPANOL
3102 | CONS PRD- OTHER PERSONAL CARE PRODUCTS (2010 UPDATE) | 99238 | 1.203e-05 | TURPENTINE
3102 | CONS PRD- OTHER PERSONAL CARE PRODUCTS (2010 UPDATE) | 99243 | 0.0096354 | 2,2,4,6,6-PENTAMETHYLHEPTANE
3102 | CONS PRD- OTHER PERSONAL CARE PRODUCTS (2010 UPDATE) | 99281 | 4.1e-07 | 2-METHOXY-1-PROPANOL

## fifra
CARB PROFILE NUMBER | OG PROFILE NAME | SAROAD | WEIGHT FRACTION | SPECIES
3020 | CONS PRD- DISINFECTANTS (ALL FORMS) (2010 UPDATE) | 43204 | 0.023973 | PROPANE
3020 | CONS PRD- DISINFECTANTS (ALL FORMS) (2010 UPDATE) | 43212 | 0.044032 | N-BUTANE
3020 | CONS PRD- DISINFECTANTS (ALL FORMS) (2010 UPDATE) | 43214 | 0.01699 | ISOBUTANE
3020 | CONS PRD- DISINFECTANTS (ALL FORMS) (2010 UPDATE) | 43301 | 0.00030607 | Methanol
3020 | CONS PRD- DISINFECTANTS (ALL FORMS) (2010 UPDATE) | 43302 | 0.76482 | ETHYL ALCOHOL
3020 | CONS PRD- DISINFECTANTS (ALL FORMS) (2010 UPDATE) | 43304 | 0.10139 | Isopropyl alcohol
3020 | CONS PRD- DISINFECTANTS (ALL FORMS) (2010 UPDATE) | 43309 | 0.00074049 | tert-Butyl alcohol
3020 | CONS PRD- DISINFECTANTS (ALL FORMS) (2010 UPDATE) | 43365 | 8.947e-05 | Propylene glycol monomethyl ether
3020 | CONS PRD- DISINFECTANTS (ALL FORMS) (2010 UPDATE) | 43366 | 0.00031874 | Dipropylene glycol monomethyl ether
3020 | CONS PRD- DISINFECTANTS (ALL FORMS) (2010 UPDATE) | 43369 | 0.00012305 | Propylene glycol
3020 | CONS PRD- DISINFECTANTS (ALL FORMS) (2010 UPDATE) | 43370 | 0.00039094 | Ethylene glycol
3020 | CONS PRD- DISINFECTANTS (ALL FORMS) (2010 UPDATE) | 43371 | 0.0017338 | HEXYLENE GLYCOL {2-METHYL-2,4-PENTANEDIOL}
3020 | CONS PRD- DISINFECTANTS (ALL FORMS) (2010 UPDATE) | 43373 | 1.5e-07 | Diethylene glycol
3020 | CONS PRD- DISINFECTANTS (ALL FORMS) (2010 UPDATE) | 43376 | 0.00029476 | triethylene glycol
3020 | CONS PRD- DISINFECTANTS (ALL FORMS) (2010 UPDATE) | 43404 | 9.7e-07 | ACETIC ACID
3020 | CONS PRD- DISINFECTANTS (ALL FORMS) (2010 UPDATE) | 43514 | 0.004267 | Glutaraldehyde
3020 | CONS PRD- DISINFECTANTS (ALL FORMS) (2010 UPDATE) | 43601 | 5e-08 | Ethylene oxide
3020 | CONS PRD- DISINFECTANTS (ALL FORMS) (2010 UPDATE) | 43723 | 0.00058322 | ETHANOLAMINE
3020 | CONS PRD- DISINFECTANTS (ALL FORMS) (2010 UPDATE) | 43865 | 6.105e-05 | Sodium Mercaptobenzothiazole
3020 | CONS PRD- DISINFECTANTS (ALL FORMS) (2010 UPDATE) | 43910 | 9.96e-06 | 1-Ethyl-2-Hydroxybenzene
3020 | CONS PRD- DISINFECTANTS (ALL FORMS) (2010 UPDATE) | 45300 | 3.981e-05 | Phenol
3020 | CONS PRD- DISINFECTANTS (ALL FORMS) (2010 UPDATE) | 50178 | 2.5e-07 | Diethyl phthalate
3020 | CONS PRD- DISINFECTANTS (ALL FORMS) (2010 UPDATE) | 98023 | 4.97e-06 | p-Cresol
3020 | CONS PRD- DISINFECTANTS (ALL FORMS) (2010 UPDATE) | 98074 | 0.0079926 | Ethylene glycol monobutyl ether
3020 | CONS PRD- DISINFECTANTS (ALL FORMS) (2010 UPDATE) | 98097 | 5.402e-05 | a-terpineol
3020 | CONS PRD- DISINFECTANTS (ALL FORMS) (2010 UPDATE) | 98110 | 0.0018737 | Diethylene glycol monobutyl ether
3020 | CONS PRD- DISINFECTANTS (ALL FORMS) (2010 UPDATE) | 99134 | 0.01835 | FRAGRANCES
3020 | CONS PRD- DISINFECTANTS (ALL FORMS) (2010 UPDATE) | 99168 | 0.00030427 | AGGREGATED VOCS < 1.0%
3020 | CONS PRD- DISINFECTANTS (ALL FORMS) (2010 UPDATE) | 99198 | 0.00010876 | MORPHOLINE
3020 | CONS PRD- DISINFECTANTS (ALL FORMS) (2010 UPDATE) | 99214 | 6.492e-05 | DL-LIMONENE {DIPENTENE}
3020 | CONS PRD- DISINFECTANTS (ALL FORMS) (2010 UPDATE) | 99225 | 9.96e-06 | XYLENOL
3020 | CONS PRD- DISINFECTANTS (ALL FORMS) (2010 UPDATE) | 99237 | 0.0088955 | PINE OIL
3020 | CONS PRD- DISINFECTANTS (ALL FORMS) (2010 UPDATE) | 99252 | 0.00024728 | GLYCOL ETHER DPNB {1-(2-BUTOXY-1-METHYLETHOXY)-2-PROPANOL}
3020 | CONS PRD- DISINFECTANTS (ALL FORMS) (2010 UPDATE) | 99265 | 0.0019316 | HYDROCARBON PROPELLANT {LPG}
3022 | CONS PRD- NON-SELECTIVE TERRESTRIAL HERBICIDE (2010 UPDATE) | 43214 | 0.0014165 | ISOBUTANE
3022 | CONS PRD- NON-SELECTIVE TERRESTRIAL HERBICIDE (2010 UPDATE) | 43304 | 6.545e-05 | Isopropyl alcohol
3022 | CONS PRD- NON-SELECTIVE TERRESTRIAL HERBICIDE (2010 UPDATE) | 43365 | 0.00091301 | Propylene glycol monomethyl ether
3022 | CONS PRD- NON-SELECTIVE TERRESTRIAL HERBICIDE (2010 UPDATE) | 43369 | 0.63788 | Propylene glycol
3022 | CONS PRD- NON-SELECTIVE TERRESTRIAL HERBICIDE (2010 UPDATE) | 43370 | 0.00082797 | Ethylene glycol
3022 | CONS PRD- NON-SELECTIVE TERRESTRIAL HERBICIDE (2010 UPDATE) | 43374 | 0.05445 | Dipropylene glycol
3022 | CONS PRD- NON-SELECTIVE TERRESTRIAL HERBICIDE (2010 UPDATE) | 43725 | 1.12e-06 | TRIETHANOLAMINE
3022 | CONS PRD- NON-SELECTIVE TERRESTRIAL HERBICIDE (2010 UPDATE) | 43962 | 0.0011071 | 2-Phenylethyl Propanoate
3022 | CONS PRD- NON-SELECTIVE TERRESTRIAL HERBICIDE (2010 UPDATE) | 44011 | 0.010629 | architecural coatings/consumer products bin 11
3022 | CONS PRD- NON-SELECTIVE TERRESTRIAL HERBICIDE (2010 UPDATE) | 44014 | 0.020511 | architecural coatings/consumer products bin 14
3022 | CONS PRD- NON-SELECTIVE TERRESTRIAL HERBICIDE (2010 UPDATE) | 44016 | 0.0012974 | architecural coatings/consumer products bin 16
3022 | CONS PRD- NON-SELECTIVE TERRESTRIAL HERBICIDE (2010 UPDATE) | 44020 | 0.050503 | architecural coatings/consumer products bin 20
3022 | CONS PRD- NON-SELECTIVE TERRESTRIAL HERBICIDE (2010 UPDATE) | 44022 | 0.20582 | architecural coatings/consumer products bin 22
3022 | CONS PRD- NON-SELECTIVE TERRESTRIAL HERBICIDE (2010 UPDATE) | 44024 | 0.0086467 | architecural coatings/consumer products bin 24
3022 | CONS PRD- NON-SELECTIVE TERRESTRIAL HERBICIDE (2010 UPDATE) | 98074 | 0.0059346 | Ethylene glycol monobutyl ether
3022 | CONS PRD- NON-SELECTIVE TERRESTRIAL HERBICIDE (2010 UPDATE) | 99134 | 1.68e-06 | FRAGRANCES
3023 | CONS PRD- FLEA AND TICK INSECTICIDE (2010 UPDATE) | 43204 | 0.11446 | PROPANE
3023 | CONS PRD- FLEA AND TICK INSECTICIDE (2010 UPDATE) | 43212 | 0.31941 | N-BUTANE
3023 | CONS PRD- FLEA AND TICK INSECTICIDE (2010 UPDATE) | 43214 | 0.21453 | ISOBUTANE
3023 | CONS PRD- FLEA AND TICK INSECTICIDE (2010 UPDATE) | 43302 | 0.094627 | ETHYL ALCOHOL
3023 | CONS PRD- FLEA AND TICK INSECTICIDE (2010 UPDATE) | 43304 | 0.11917 | Isopropyl alcohol
3023 | CONS PRD- FLEA AND TICK INSECTICIDE (2010 UPDATE) | 43369 | 0.00052196 | Propylene glycol
3023 | CONS PRD- FLEA AND TICK INSECTICIDE (2010 UPDATE) | 43724 | 1.19e-06 | Diethanolamine
3023 | CONS PRD- FLEA AND TICK INSECTICIDE (2010 UPDATE) | 43891 | 0.047233 | 3,7-Dimethylocta-1,6-Dien-3-Ol
3023 | CONS PRD- FLEA AND TICK INSECTICIDE (2010 UPDATE) | 44011 | 0.030216 | architecural coatings/consumer products bin 11
3023 | CONS PRD- FLEA AND TICK INSECTICIDE (2010 UPDATE) | 44013 | 0.0027913 | architecural coatings/consumer products bin 13
3023 | CONS PRD- FLEA AND TICK INSECTICIDE (2010 UPDATE) | 44016 | 0.019863 | architecural coatings/consumer products bin 16
3023 | CONS PRD- FLEA AND TICK INSECTICIDE (2010 UPDATE) | 44022 | 0.014372 | architecural coatings/consumer products bin 22
3023 | CONS PRD- FLEA AND TICK INSECTICIDE (2010 UPDATE) | 44023 | 0.0054023 | architecural coatings/consumer products bin 23
3023 | CONS PRD- FLEA AND TICK INSECTICIDE (2010 UPDATE) | 99134 | 0.014617 | FRAGRANCES
3023 | CONS PRD- FLEA AND TICK INSECTICIDE (2010 UPDATE) | 99168 | 0.0027997 | AGGREGATED VOCS < 1.0%
3024 | CONS PRD- FLYING BUG INSECTICIDE - AEROSOL (2010 UPDATE) | 43204 | 0.20478 | PROPANE
3024 | CONS PRD- FLYING BUG INSECTICIDE - AEROSOL (2010 UPDATE) | 43212 | 0.21403 | N-BUTANE
3024 | CONS PRD- FLYING BUG INSECTICIDE - AEROSOL (2010 UPDATE) | 43214 | 0.20379 | ISOBUTANE
3024 | CONS PRD- FLYING BUG INSECTICIDE - AEROSOL (2010 UPDATE) | 43302 | 1.253e-05 | ETHYL ALCOHOL
3024 | CONS PRD- FLYING BUG INSECTICIDE - AEROSOL (2010 UPDATE) | 43304 | 0.016535 | Isopropyl alcohol
3024 | CONS PRD- FLYING BUG INSECTICIDE - AEROSOL (2010 UPDATE) | 44006 | 0.00025332 | architecural coatings/consumer products bin 6
3024 | CONS PRD- FLYING BUG INSECTICIDE - AEROSOL (2010 UPDATE) | 44007 | 0.0003725 | architecural coatings/consumer products bin 7
3024 | CONS PRD- FLYING BUG INSECTICIDE - AEROSOL (2010 UPDATE) | 44011 | 0.10317 | architecural coatings/consumer products bin 11
3024 | CONS PRD- FLYING BUG INSECTICIDE - AEROSOL (2010 UPDATE) | 44014 | 5.824e-05 | architecural coatings/consumer products bin 14
3024 | CONS PRD- FLYING BUG INSECTICIDE - AEROSOL (2010 UPDATE) | 44015 | 0.044624 | architecural coatings/consumer products bin 15
3024 | CONS PRD- FLYING BUG INSECTICIDE - AEROSOL (2010 UPDATE) | 44016 | 0.15491 | architecural coatings/consumer products bin 16
3024 | CONS PRD- FLYING BUG INSECTICIDE - AEROSOL (2010 UPDATE) | 44022 | 5.61e-06 | architecural coatings/consumer products bin 22
3024 | CONS PRD- FLYING BUG INSECTICIDE - AEROSOL (2010 UPDATE) | 44024 | 0.0010622 | architecural coatings/consumer products bin 24
3024 | CONS PRD- FLYING BUG INSECTICIDE - AEROSOL (2010 UPDATE) | 45102 | 0.001008 | Xylenes (mixed)
3024 | CONS PRD- FLYING BUG INSECTICIDE - AEROSOL (2010 UPDATE) | 99134 | 0.0029407 | FRAGRANCES
3024 | CONS PRD- FLYING BUG INSECTICIDE - AEROSOL (2010 UPDATE) | 99166 | 0.052443 | VOLATILE METHYL SILOXANES (VMS)
3024 | CONS PRD- FLYING BUG INSECTICIDE - AEROSOL (2010 UPDATE) | 99168 | 4.26e-06 | AGGREGATED VOCS < 1.0%
3024 | CONS PRD- FLYING BUG INSECTICIDE - AEROSOL (2010 UPDATE) | 99198 | 4.26e-06 | MORPHOLINE
3025 | CONS PRD- FLYING BUG INSECTICIDE - NON-AEROSOL (2010 UPDATE) | 43302 | 0.00043621 | ETHYL ALCOHOL
3025 | CONS PRD- FLYING BUG INSECTICIDE - NON-AEROSOL (2010 UPDATE) | 43305 | 0.0028319 | n-Butyl alcohol
3025 | CONS PRD- FLYING BUG INSECTICIDE - NON-AEROSOL (2010 UPDATE) | 44011 | 0.015797 | architecural coatings/consumer products bin 11
3025 | CONS PRD- FLYING BUG INSECTICIDE - NON-AEROSOL (2010 UPDATE) | 44016 | 0.97298 | architecural coatings/consumer products bin 16
3025 | CONS PRD- FLYING BUG INSECTICIDE - NON-AEROSOL (2010 UPDATE) | 44019 | 0.0079265 | architecural coatings/consumer products bin 19
3025 | CONS PRD- FLYING BUG INSECTICIDE - NON-AEROSOL (2010 UPDATE) | 99134 | 3.266e-05 | FRAGRANCES
3026 | CONS PRD- WASP OR HORNET INSECTICIDE (2010 UPDATE) | 43204 | 0.049692 | PROPANE
3026 | CONS PRD- WASP OR HORNET INSECTICIDE (2010 UPDATE) | 43212 | 0.025871 | N-BUTANE
3026 | CONS PRD- WASP OR HORNET INSECTICIDE (2010 UPDATE) | 43214 | 0.0016325 | ISOBUTANE
3026 | CONS PRD- WASP OR HORNET INSECTICIDE (2010 UPDATE) | 43232 | 1.81e-06 | N-HEPTANE
3026 | CONS PRD- WASP OR HORNET INSECTICIDE (2010 UPDATE) | 43304 | 0.0017946 | Isopropyl alcohol
3026 | CONS PRD- WASP OR HORNET INSECTICIDE (2010 UPDATE) | 43725 | 3e-06 | TRIETHANOLAMINE
3026 | CONS PRD- WASP OR HORNET INSECTICIDE (2010 UPDATE) | 44011 | 0.55922 | architecural coatings/consumer products bin 11
3026 | CONS PRD- WASP OR HORNET INSECTICIDE (2010 UPDATE) | 44014 | 0.00042526 | architecural coatings/consumer products bin 14
3026 | CONS PRD- WASP OR HORNET INSECTICIDE (2010 UPDATE) | 44015 | 0.07735 | architecural coatings/consumer products bin 15
3026 | CONS PRD- WASP OR HORNET INSECTICIDE (2010 UPDATE) | 44016 | 0.2541 | architecural coatings/consumer products bin 16
3026 | CONS PRD- WASP OR HORNET INSECTICIDE (2010 UPDATE) | 44018 | 0.00031647 | architecural coatings/consumer products bin 18
3026 | CONS PRD- WASP OR HORNET INSECTICIDE (2010 UPDATE) | 44022 | 0.0024984 | architecural coatings/consumer products bin 22
3026 | CONS PRD- WASP OR HORNET INSECTICIDE (2010 UPDATE) | 44023 | 7.04e-06 | architecural coatings/consumer products bin 23
3026 | CONS PRD- WASP OR HORNET INSECTICIDE (2010 UPDATE) | 44250 | 8.328e-05 | Nitroethane
3026 | CONS PRD- WASP OR HORNET INSECTICIDE (2010 UPDATE) | 45225 | 3.86e-06 | 1,2,3-TRIMETHYLBENZENE
3026 | CONS PRD- WASP OR HORNET INSECTICIDE (2010 UPDATE) | 99134 | 0.00051325 | FRAGRANCES
3026 | CONS PRD- WASP OR HORNET INSECTICIDE (2010 UPDATE) | 99166 | 0.00017934 | VOLATILE METHYL SILOXANES (VMS)
3026 | CONS PRD- WASP OR HORNET INSECTICIDE (2010 UPDATE) | 99168 | 1.77e-06 | AGGREGATED VOCS < 1.0%
3026 | CONS PRD- WASP OR HORNET INSECTICIDE (2010 UPDATE) | 99233 | 0.02631 | PROPYLENE GLYCOL BUTYL ETHER {1-BUTOXY-2-PROPANOL}
3027 | CONS PRD- LAWN AND GARDEN INSECTICIDE (2010 UPDATE) | 43204 | 0.018993 | PROPANE
3027 | CONS PRD- LAWN AND GARDEN INSECTICIDE (2010 UPDATE) | 43214 | 0.011655 | ISOBUTANE
3027 | CONS PRD- LAWN AND GARDEN INSECTICIDE (2010 UPDATE) | 43301 | 5.358e-05 | Methanol
3027 | CONS PRD- LAWN AND GARDEN INSECTICIDE (2010 UPDATE) | 43302 | 0.0097663 | ETHYL ALCOHOL
3027 | CONS PRD- LAWN AND GARDEN INSECTICIDE (2010 UPDATE) | 43304 | 0.094311 | Isopropyl alcohol
3027 | CONS PRD- LAWN AND GARDEN INSECTICIDE (2010 UPDATE) | 43369 | 0.10566 | Propylene glycol
3027 | CONS PRD- LAWN AND GARDEN INSECTICIDE (2010 UPDATE) | 43370 | 0.00017542 | Ethylene glycol
3027 | CONS PRD- LAWN AND GARDEN INSECTICIDE (2010 UPDATE) | 43374 | 0.0024885 | Dipropylene glycol
3027 | CONS PRD- LAWN AND GARDEN INSECTICIDE (2010 UPDATE) | 43551 | 0.054491 | [D] Acetone [Deleted/Obsolete Emittent ID]
3027 | CONS PRD- LAWN AND GARDEN INSECTICIDE (2010 UPDATE) | 43561 | 0.023738 | METHYL AMYL KETONE
3027 | CONS PRD- LAWN AND GARDEN INSECTICIDE (2010 UPDATE) | 43724 | 2.626e-05 | Diethanolamine
3027 | CONS PRD- LAWN AND GARDEN INSECTICIDE (2010 UPDATE) | 43725 | 0.00010064 | TRIETHANOLAMINE
3027 | CONS PRD- LAWN AND GARDEN INSECTICIDE (2010 UPDATE) | 43954 | 0.011562 | Toximul 3406f
3027 | CONS PRD- LAWN AND GARDEN INSECTICIDE (2010 UPDATE) | 43966 | 0.00028978 | Tetramethylthiuram Disulfide
3027 | CONS PRD- LAWN AND GARDEN INSECTICIDE (2010 UPDATE) | 43976 | 9.3e-07 | 2- Pyrrolidone
3027 | CONS PRD- LAWN AND GARDEN INSECTICIDE (2010 UPDATE) | 43989 | 1.32e-05 | 1,2-Benzisothiazolin-3-one
3027 | CONS PRD- LAWN AND GARDEN INSECTICIDE (2010 UPDATE) | 44011 | 0.17616 | architecural coatings/consumer products bin 11
3027 | CONS PRD- LAWN AND GARDEN INSECTICIDE (2010 UPDATE) | 44016 | 0.00092894 | architecural coatings/consumer products bin 16
3027 | CONS PRD- LAWN AND GARDEN INSECTICIDE (2010 UPDATE) | 44022 | 0.38313 | architecural coatings/consumer products bin 22
3027 | CONS PRD- LAWN AND GARDEN INSECTICIDE (2010 UPDATE) | 44023 | 0.019157 | architecural coatings/consumer products bin 23
3027 | CONS PRD- LAWN AND GARDEN INSECTICIDE (2010 UPDATE) | 45107 | 0.0026378 | Trimethylbenzenes
3027 | CONS PRD- LAWN AND GARDEN INSECTICIDE (2010 UPDATE) | 98127 | 0.051189 | Cyclohexanol
3027 | CONS PRD- LAWN AND GARDEN INSECTICIDE (2010 UPDATE) | 98129 | 0.030584 | N-METHYLPYRROLIDINONE
3027 | CONS PRD- LAWN AND GARDEN INSECTICIDE (2010 UPDATE) | 99134 | 0.0023351 | FRAGRANCES
3027 | CONS PRD- LAWN AND GARDEN INSECTICIDE (2010 UPDATE) | 99166 | 0.00048653 | VOLATILE METHYL SILOXANES (VMS)
3027 | CONS PRD- LAWN AND GARDEN INSECTICIDE (2010 UPDATE) | 99168 | 5.399e-05 | AGGREGATED VOCS < 1.0%
3027 | CONS PRD- LAWN AND GARDEN INSECTICIDE (2010 UPDATE) | 99184 | 2.519e-05 | GAMMA- BUTYROLACTONE
3028 | CONS PRD- CRAWLING BUG INSECTICIDE - AEROSOL (2010 UPDATE) | 43204 | 0.10976 | PROPANE
3028 | CONS PRD- CRAWLING BUG INSECTICIDE - AEROSOL (2010 UPDATE) | 43212 | 0.020041 | N-BUTANE
3028 | CONS PRD- CRAWLING BUG INSECTICIDE - AEROSOL (2010 UPDATE) | 43214 | 0.14738 | ISOBUTANE
3028 | CONS PRD- CRAWLING BUG INSECTICIDE - AEROSOL (2010 UPDATE) | 43302 | 2.314e-05 | ETHYL ALCOHOL
3028 | CONS PRD- CRAWLING BUG INSECTICIDE - AEROSOL (2010 UPDATE) | 43303 | 0.00072696 | N-PROPYL ALCOHOL
3028 | CONS PRD- CRAWLING BUG INSECTICIDE - AEROSOL (2010 UPDATE) | 43304 | 0.044815 | Isopropyl alcohol
3028 | CONS PRD- CRAWLING BUG INSECTICIDE - AEROSOL (2010 UPDATE) | 43369 | 5.347e-05 | Propylene glycol
3028 | CONS PRD- CRAWLING BUG INSECTICIDE - AEROSOL (2010 UPDATE) | 43404 | 1.05e-06 | ACETIC ACID
3028 | CONS PRD- CRAWLING BUG INSECTICIDE - AEROSOL (2010 UPDATE) | 43551 | 0.022913 | [D] Acetone [Deleted/Obsolete Emittent ID]
3028 | CONS PRD- CRAWLING BUG INSECTICIDE - AEROSOL (2010 UPDATE) | 43725 | 4.4e-06 | TRIETHANOLAMINE
3028 | CONS PRD- CRAWLING BUG INSECTICIDE - AEROSOL (2010 UPDATE) | 43891 | 1.29e-05 | 3,7-Dimethylocta-1,6-Dien-3-Ol
3028 | CONS PRD- CRAWLING BUG INSECTICIDE - AEROSOL (2010 UPDATE) | 44004 | 9.236e-05 | architecural coatings/consumer products bin 4
3028 | CONS PRD- CRAWLING BUG INSECTICIDE - AEROSOL (2010 UPDATE) | 44006 | 4.715e-05 | architecural coatings/consumer products bin 6
3028 | CONS PRD- CRAWLING BUG INSECTICIDE - AEROSOL (2010 UPDATE) | 44007 | 5.126e-05 | architecural coatings/consumer products bin 7
3028 | CONS PRD- CRAWLING BUG INSECTICIDE - AEROSOL (2010 UPDATE) | 44008 | 9.419e-05 | architecural coatings/consumer products bin 8
3028 | CONS PRD- CRAWLING BUG INSECTICIDE - AEROSOL (2010 UPDATE) | 44011 | 0.11439 | architecural coatings/consumer products bin 11
3028 | CONS PRD- CRAWLING BUG INSECTICIDE - AEROSOL (2010 UPDATE) | 44012 | 0.49315 | architecural coatings/consumer products bin 12
3028 | CONS PRD- CRAWLING BUG INSECTICIDE - AEROSOL (2010 UPDATE) | 44015 | 0.0063917 | architecural coatings/consumer products bin 15
3028 | CONS PRD- CRAWLING BUG INSECTICIDE - AEROSOL (2010 UPDATE) | 44016 | 0.011362 | architecural coatings/consumer products bin 16
3028 | CONS PRD- CRAWLING BUG INSECTICIDE - AEROSOL (2010 UPDATE) | 44017 | 0.0091142 | architecural coatings/consumer products bin 17
3028 | CONS PRD- CRAWLING BUG INSECTICIDE - AEROSOL (2010 UPDATE) | 44018 | 0.00044049 | architecural coatings/consumer products bin 18
3028 | CONS PRD- CRAWLING BUG INSECTICIDE - AEROSOL (2010 UPDATE) | 44211 | 0.0010695 | 1-phenoxy-2-Propanol
3028 | CONS PRD- CRAWLING BUG INSECTICIDE - AEROSOL (2010 UPDATE) | 98129 | 0.00028557 | N-METHYLPYRROLIDINONE
3028 | CONS PRD- CRAWLING BUG INSECTICIDE - AEROSOL (2010 UPDATE) | 99134 | 0.0045836 | FRAGRANCES
3028 | CONS PRD- CRAWLING BUG INSECTICIDE - AEROSOL (2010 UPDATE) | 99168 | 0.0029175 | AGGREGATED VOCS < 1.0%
3028 | CONS PRD- CRAWLING BUG INSECTICIDE - AEROSOL (2010 UPDATE) | 99174 | 0.00075336 | 1,1-Difluoroethane {Freon 152a}
3028 | CONS PRD- CRAWLING BUG INSECTICIDE - AEROSOL (2010 UPDATE) | 99233 | 0.0094709 | PROPYLENE GLYCOL BUTYL ETHER {1-BUTOXY-2-PROPANOL}
3028 | CONS PRD- CRAWLING BUG INSECTICIDE - AEROSOL (2010 UPDATE) | 99252 | 1.58e-06 | GLYCOL ETHER DPNB {1-(2-BUTOXY-1-METHYLETHOXY)-2-PROPANOL}
3028 | CONS PRD- CRAWLING BUG INSECTICIDE - AEROSOL (2010 UPDATE) | 99418 | 5.297e-05 | 1,1,1,2-Tetrafluoroethane {HFC-134a}
3029 | CONS PRD- CRAWLING BUG INSECTICIDE - NON-AEROSOL (2010 UPDATE) | 43302 | 0.063397 | ETHYL ALCOHOL
3029 | CONS PRD- CRAWLING BUG INSECTICIDE - NON-AEROSOL (2010 UPDATE) | 43304 | 0.00032244 | Isopropyl alcohol
3029 | CONS PRD- CRAWLING BUG INSECTICIDE - NON-AEROSOL (2010 UPDATE) | 43305 | 0.00052923 | n-Butyl alcohol
3029 | CONS PRD- CRAWLING BUG INSECTICIDE - NON-AEROSOL (2010 UPDATE) | 43369 | 0.00078908 | Propylene glycol
3029 | CONS PRD- CRAWLING BUG INSECTICIDE - NON-AEROSOL (2010 UPDATE) | 43370 | 0.091194 | Ethylene glycol
3029 | CONS PRD- CRAWLING BUG INSECTICIDE - NON-AEROSOL (2010 UPDATE) | 43373 | 0.00031539 | Diethylene glycol
3029 | CONS PRD- CRAWLING BUG INSECTICIDE - NON-AEROSOL (2010 UPDATE) | 43724 | 9.173e-05 | Diethanolamine
3029 | CONS PRD- CRAWLING BUG INSECTICIDE - NON-AEROSOL (2010 UPDATE) | 43962 | 0.00078755 | 2-Phenylethyl Propanoate
3029 | CONS PRD- CRAWLING BUG INSECTICIDE - NON-AEROSOL (2010 UPDATE) | 44009 | 0.00016628 | architecural coatings/consumer products bin 9
3029 | CONS PRD- CRAWLING BUG INSECTICIDE - NON-AEROSOL (2010 UPDATE) | 44011 | 0.1734 | architecural coatings/consumer products bin 11
3029 | CONS PRD- CRAWLING BUG INSECTICIDE - NON-AEROSOL (2010 UPDATE) | 44012 | 0.004413 | architecural coatings/consumer products bin 12
3029 | CONS PRD- CRAWLING BUG INSECTICIDE - NON-AEROSOL (2010 UPDATE) | 44016 | 0.57388 | architecural coatings/consumer products bin 16
3029 | CONS PRD- CRAWLING BUG INSECTICIDE - NON-AEROSOL (2010 UPDATE) | 44018 | 0.0083062 | architecural coatings/consumer products bin 18
3029 | CONS PRD- CRAWLING BUG INSECTICIDE - NON-AEROSOL (2010 UPDATE) | 44019 | 0.0052554 | architecural coatings/consumer products bin 19
3029 | CONS PRD- CRAWLING BUG INSECTICIDE - NON-AEROSOL (2010 UPDATE) | 44022 | 0.0096423 | architecural coatings/consumer products bin 22
3029 | CONS PRD- CRAWLING BUG INSECTICIDE - NON-AEROSOL (2010 UPDATE) | 44023 | 0.019708 | architecural coatings/consumer products bin 23
3029 | CONS PRD- CRAWLING BUG INSECTICIDE - NON-AEROSOL (2010 UPDATE) | 98027 | 0.029519 | D-LIMONENE {4-ISOPROPENYL-1-METHYLCYCOHEXANE}
3029 | CONS PRD- CRAWLING BUG INSECTICIDE - NON-AEROSOL (2010 UPDATE) | 98046 | 0.00013407 | Naphthalene
3029 | CONS PRD- CRAWLING BUG INSECTICIDE - NON-AEROSOL (2010 UPDATE) | 98074 | 0.0092981 | Ethylene glycol monobutyl ether
3029 | CONS PRD- CRAWLING BUG INSECTICIDE - NON-AEROSOL (2010 UPDATE) | 98125 | 3.436e-05 | 1-HEXANOL
3029 | CONS PRD- CRAWLING BUG INSECTICIDE - NON-AEROSOL (2010 UPDATE) | 98126 | 0.0010437 | TETRAHYDROFURFURYL ALCOHOL
3029 | CONS PRD- CRAWLING BUG INSECTICIDE - NON-AEROSOL (2010 UPDATE) | 99134 | 5.52e-06 | FRAGRANCES
3029 | CONS PRD- CRAWLING BUG INSECTICIDE - NON-AEROSOL (2010 UPDATE) | 99166 | 0.0033594 | VOLATILE METHYL SILOXANES (VMS)
3029 | CONS PRD- CRAWLING BUG INSECTICIDE - NON-AEROSOL (2010 UPDATE) | 99168 | 0.0033643 | AGGREGATED VOCS < 1.0%
3029 | CONS PRD- CRAWLING BUG INSECTICIDE - NON-AEROSOL (2010 UPDATE) | 99172 | 0.0010437 | DIMETHYL SULFOXIDE
3030 | CONS PRD- INSECTICIDE FOGGER - AEROSOL (2010 UPDATE) | 43204 | 0.21703 | PROPANE
3030 | CONS PRD- INSECTICIDE FOGGER - AEROSOL (2010 UPDATE) | 43212 | 0.11775 | N-BUTANE
3030 | CONS PRD- INSECTICIDE FOGGER - AEROSOL (2010 UPDATE) | 43214 | 0.25235 | ISOBUTANE
3030 | CONS PRD- INSECTICIDE FOGGER - AEROSOL (2010 UPDATE) | 43302 | 0.029944 | ETHYL ALCOHOL
3030 | CONS PRD- INSECTICIDE FOGGER - AEROSOL (2010 UPDATE) | 43551 | 0.038559 | [D] Acetone [Deleted/Obsolete Emittent ID]
3030 | CONS PRD- INSECTICIDE FOGGER - AEROSOL (2010 UPDATE) | 44011 | 0.046835 | architecural coatings/consumer products bin 11
3030 | CONS PRD- INSECTICIDE FOGGER - AEROSOL (2010 UPDATE) | 44012 | 0.014344 | architecural coatings/consumer products bin 12
3030 | CONS PRD- INSECTICIDE FOGGER - AEROSOL (2010 UPDATE) | 44013 | 4.004e-05 | architecural coatings/consumer products bin 13
3030 | CONS PRD- INSECTICIDE FOGGER - AEROSOL (2010 UPDATE) | 44016 | 0.012287 | architecural coatings/consumer products bin 16
3030 | CONS PRD- INSECTICIDE FOGGER - AEROSOL (2010 UPDATE) | 44022 | 0.017164 | architecural coatings/consumer products bin 22
3030 | CONS PRD- INSECTICIDE FOGGER - AEROSOL (2010 UPDATE) | 60006 | 0.00044769 | kerosene
3030 | CONS PRD- INSECTICIDE FOGGER - AEROSOL (2010 UPDATE) | 98018 | 0.077941 | DIMETHYL ETHER
3030 | CONS PRD- INSECTICIDE FOGGER - AEROSOL (2010 UPDATE) | 99134 | 0.00099251 | FRAGRANCES
3030 | CONS PRD- INSECTICIDE FOGGER - AEROSOL (2010 UPDATE) | 99174 | 0.16854 | 1,1-Difluoroethane {Freon 152a}
3030 | CONS PRD- INSECTICIDE FOGGER - AEROSOL (2010 UPDATE) | 99198 | 1.15e-05 | MORPHOLINE
3030 | CONS PRD- INSECTICIDE FOGGER - AEROSOL (2010 UPDATE) | 99265 | 0.005771 | HYDROCARBON PROPELLANT {LPG}
3031 | CONS PRD- INSECT REPELLENT - AEROSOL (2010 UPDATE) | 43204 | 0.031051 | PROPANE
3031 | CONS PRD- INSECT REPELLENT - AEROSOL (2010 UPDATE) | 43212 | 0.03936 | N-BUTANE
3031 | CONS PRD- INSECT REPELLENT - AEROSOL (2010 UPDATE) | 43214 | 0.073789 | ISOBUTANE
3031 | CONS PRD- INSECT REPELLENT - AEROSOL (2010 UPDATE) | 43302 | 0.61932 | ETHYL ALCOHOL
3031 | CONS PRD- INSECT REPELLENT - AEROSOL (2010 UPDATE) | 43304 | 0.0089922 | Isopropyl alcohol
3031 | CONS PRD- INSECT REPELLENT - AEROSOL (2010 UPDATE) | 43366 | 0.0003679 | Dipropylene glycol monomethyl ether
3031 | CONS PRD- INSECT REPELLENT - AEROSOL (2010 UPDATE) | 43369 | 0.00091178 | Propylene glycol
3031 | CONS PRD- INSECT REPELLENT - AEROSOL (2010 UPDATE) | 43371 | 0.016219 | HEXYLENE GLYCOL {2-METHYL-2,4-PENTANEDIOL}
3031 | CONS PRD- INSECT REPELLENT - AEROSOL (2010 UPDATE) | 43376 | 2.17e-06 | triethylene glycol
3031 | CONS PRD- INSECT REPELLENT - AEROSOL (2010 UPDATE) | 43551 | 0.0002877 | [D] Acetone [Deleted/Obsolete Emittent ID]
3031 | CONS PRD- INSECT REPELLENT - AEROSOL (2010 UPDATE) | 43884 | 0.197 | N,N-Diethyl-M-Toluamide
3031 | CONS PRD- INSECT REPELLENT - AEROSOL (2010 UPDATE) | 44012 | 0.00031884 | architecural coatings/consumer products bin 12
3031 | CONS PRD- INSECT REPELLENT - AEROSOL (2010 UPDATE) | 44015 | 0.00033263 | architecural coatings/consumer products bin 15
3031 | CONS PRD- INSECT REPELLENT - AEROSOL (2010 UPDATE) | 44016 | 0.004618 | architecural coatings/consumer products bin 16
3031 | CONS PRD- INSECT REPELLENT - AEROSOL (2010 UPDATE) | 99134 | 0.0038455 | FRAGRANCES
3031 | CONS PRD- INSECT REPELLENT - AEROSOL (2010 UPDATE) | 99174 | 0.00050348 | 1,1-Difluoroethane {Freon 152a}
3031 | CONS PRD- INSECT REPELLENT - AEROSOL (2010 UPDATE) | 99198 | 0.00045067 | MORPHOLINE
3031 | CONS PRD- INSECT REPELLENT - AEROSOL (2010 UPDATE) | 99211 | 0.0025513 | 2-AMINO-2-METHYL-1-PROPANOL
3031 | CONS PRD- INSECT REPELLENT - AEROSOL (2010 UPDATE) | 99265 | 8.04e-05 | HYDROCARBON PROPELLANT {LPG}
3032 | CONS PRD- INSECT REPELLENT - NON-AEROSOL (2010 UPDATE) | 43302 | 0.9708 | ETHYL ALCOHOL
3032 | CONS PRD- INSECT REPELLENT - NON-AEROSOL (2010 UPDATE) | 43304 | 0.0091639 | Isopropyl alcohol
3032 | CONS PRD- INSECT REPELLENT - NON-AEROSOL (2010 UPDATE) | 43369 | 0.0032475 | Propylene glycol
3032 | CONS PRD- INSECT REPELLENT - NON-AEROSOL (2010 UPDATE) | 43380 | 0.00015501 | GLYCEROL
3032 | CONS PRD- INSECT REPELLENT - NON-AEROSOL (2010 UPDATE) | 43725 | 0.00082169 | TRIETHANOLAMINE
3032 | CONS PRD- INSECT REPELLENT - NON-AEROSOL (2010 UPDATE) | 43873 | 0.0015723 | Oil Of Lemon Eucalyptus
3032 | CONS PRD- INSECT REPELLENT - NON-AEROSOL (2010 UPDATE) | 43884 | 3.35e-06 | N,N-Diethyl-M-Toluamide
3032 | CONS PRD- INSECT REPELLENT - NON-AEROSOL (2010 UPDATE) | 43949 | 7.5e-06 | Alcohols C14-C18
3032 | CONS PRD- INSECT REPELLENT - NON-AEROSOL (2010 UPDATE) | 44006 | 8.669e-05 | architecural coatings/consumer products bin 6
3032 | CONS PRD- INSECT REPELLENT - NON-AEROSOL (2010 UPDATE) | 44011 | 7.248e-05 | architecural coatings/consumer products bin 11
3032 | CONS PRD- INSECT REPELLENT - NON-AEROSOL (2010 UPDATE) | 44202 | 0.00024505 | 1,3-Butylene Glycol
3032 | CONS PRD- INSECT REPELLENT - NON-AEROSOL (2010 UPDATE) | 98123 | 0.00071888 | Diethylene glycol monomethyl ether
3032 | CONS PRD- INSECT REPELLENT - NON-AEROSOL (2010 UPDATE) | 99134 | 0.01228 | FRAGRANCES
3032 | CONS PRD- INSECT REPELLENT - NON-AEROSOL (2010 UPDATE) | 99165 | 3.322e-05 | voc ingredients < 0.1%
3032 | CONS PRD- INSECT REPELLENT - NON-AEROSOL (2010 UPDATE) | 99166 | 0.00029135 | VOLATILE METHYL SILOXANES (VMS)
3032 | CONS PRD- INSECT REPELLENT - NON-AEROSOL (2010 UPDATE) | 99187 | 0.00050416 | BENZYL ALCOHOL
3103 | CONS PRD- OTHER PESTICIDES AND INSECTICIDES (2010 UPDATE) | 43128 | 6.75e-06 | Cineole
3103 | CONS PRD- OTHER PESTICIDES AND INSECTICIDES (2010 UPDATE) | 43204 | 0.00043041 | PROPANE
3103 | CONS PRD- OTHER PESTICIDES AND INSECTICIDES (2010 UPDATE) | 43214 | 0.0030205 | ISOBUTANE
3103 | CONS PRD- OTHER PESTICIDES AND INSECTICIDES (2010 UPDATE) | 43264 | 0.071473 | CYCLOHEXANONE
3103 | CONS PRD- OTHER PESTICIDES AND INSECTICIDES (2010 UPDATE) | 43301 | 0.0012393 | Methanol
3103 | CONS PRD- OTHER PESTICIDES AND INSECTICIDES (2010 UPDATE) | 43302 | 0.015803 | ETHYL ALCOHOL
3103 | CONS PRD- OTHER PESTICIDES AND INSECTICIDES (2010 UPDATE) | 43304 | 0.049435 | Isopropyl alcohol
3103 | CONS PRD- OTHER PESTICIDES AND INSECTICIDES (2010 UPDATE) | 43365 | 0.051072 | Propylene glycol monomethyl ether
3103 | CONS PRD- OTHER PESTICIDES AND INSECTICIDES (2010 UPDATE) | 43369 | 0.22288 | Propylene glycol
3103 | CONS PRD- OTHER PESTICIDES AND INSECTICIDES (2010 UPDATE) | 43370 | 0.00034857 | Ethylene glycol
3103 | CONS PRD- OTHER PESTICIDES AND INSECTICIDES (2010 UPDATE) | 43371 | 0.030039 | HEXYLENE GLYCOL {2-METHYL-2,4-PENTANEDIOL}
3103 | CONS PRD- OTHER PESTICIDES AND INSECTICIDES (2010 UPDATE) | 43374 | 0.030156 | Dipropylene glycol
3103 | CONS PRD- OTHER PESTICIDES AND INSECTICIDES (2010 UPDATE) | 43376 | 5.713e-05 | triethylene glycol
3103 | CONS PRD- OTHER PESTICIDES AND INSECTICIDES (2010 UPDATE) | 43390 | 3.886e-05 | TETRAHYDROFURAN
3103 | CONS PRD- OTHER PESTICIDES AND INSECTICIDES (2010 UPDATE) | 43404 | 0.013904 | ACETIC ACID
3103 | CONS PRD- OTHER PESTICIDES AND INSECTICIDES (2010 UPDATE) | 43406 | 3.91e-06 | METHYLACETIC ACID (PROPIONIC)
3103 | CONS PRD- OTHER PESTICIDES AND INSECTICIDES (2010 UPDATE) | 43433 | 0.00023551 | ETHYL ACETATE
3103 | CONS PRD- OTHER PESTICIDES AND INSECTICIDES (2010 UPDATE) | 43551 | 8.743e-05 | [D] Acetone [Deleted/Obsolete Emittent ID]
3103 | CONS PRD- OTHER PESTICIDES AND INSECTICIDES (2010 UPDATE) | 43561 | 0.02431 | METHYL AMYL KETONE
3103 | CONS PRD- OTHER PESTICIDES AND INSECTICIDES (2010 UPDATE) | 43723 | 0.043675 | ETHANOLAMINE
3103 | CONS PRD- OTHER PESTICIDES AND INSECTICIDES (2010 UPDATE) | 43725 | 0.054872 | TRIETHANOLAMINE
3103 | CONS PRD- OTHER PESTICIDES AND INSECTICIDES (2010 UPDATE) | 43891 | 1.38e-06 | 3,7-Dimethylocta-1,6-Dien-3-Ol
3103 | CONS PRD- OTHER PESTICIDES AND INSECTICIDES (2010 UPDATE) | 43961 | 0.00043436 | 2-Propenyl Isothiocyanate
3103 | CONS PRD- OTHER PESTICIDES AND INSECTICIDES (2010 UPDATE) | 43980 | 0.00014271 | 1-Octen-3-ol
3103 | CONS PRD- OTHER PESTICIDES AND INSECTICIDES (2010 UPDATE) | 43989 | 0.00064617 | 1,2-Benzisothiazolin-3-one
3103 | CONS PRD- OTHER PESTICIDES AND INSECTICIDES (2010 UPDATE) | 44004 | 0.0055244 | architecural coatings/consumer products bin 4
3103 | CONS PRD- OTHER PESTICIDES AND INSECTICIDES (2010 UPDATE) | 44005 | 0.00034272 | architecural coatings/consumer products bin 5
3103 | CONS PRD- OTHER PESTICIDES AND INSECTICIDES (2010 UPDATE) | 44009 | 0.00037073 | architecural coatings/consumer products bin 9
3103 | CONS PRD- OTHER PESTICIDES AND INSECTICIDES (2010 UPDATE) | 44011 | 0.0035536 | architecural coatings/consumer products bin 11
3103 | CONS PRD- OTHER PESTICIDES AND INSECTICIDES (2010 UPDATE) | 44012 | 0.0067948 | architecural coatings/consumer products bin 12
3103 | CONS PRD- OTHER PESTICIDES AND INSECTICIDES (2010 UPDATE) | 44014 | 0.0063323 | architecural coatings/consumer products bin 14
3103 | CONS PRD- OTHER PESTICIDES AND INSECTICIDES (2010 UPDATE) | 44016 | 0.08737 | architecural coatings/consumer products bin 16
3103 | CONS PRD- OTHER PESTICIDES AND INSECTICIDES (2010 UPDATE) | 44019 | 0.0071823 | architecural coatings/consumer products bin 19
3103 | CONS PRD- OTHER PESTICIDES AND INSECTICIDES (2010 UPDATE) | 44020 | 0.015592 | architecural coatings/consumer products bin 20
3103 | CONS PRD- OTHER PESTICIDES AND INSECTICIDES (2010 UPDATE) | 44021 | 0.002831 | architecural coatings/consumer products bin 21
3103 | CONS PRD- OTHER PESTICIDES AND INSECTICIDES (2010 UPDATE) | 44022 | 0.063686 | architecural coatings/consumer products bin 22
3103 | CONS PRD- OTHER PESTICIDES AND INSECTICIDES (2010 UPDATE) | 44023 | 0.016652 | architecural coatings/consumer products bin 23
3103 | CONS PRD- OTHER PESTICIDES AND INSECTICIDES (2010 UPDATE) | 44024 | 0.023119 | architecural coatings/consumer products bin 24
3103 | CONS PRD- OTHER PESTICIDES AND INSECTICIDES (2010 UPDATE) | 44266 | 0.00085683 | Tripropylene glycol methyl ether
3103 | CONS PRD- OTHER PESTICIDES AND INSECTICIDES (2010 UPDATE) | 45807 | 2.878e-05 | p-Dichlorobenzene
3103 | CONS PRD- OTHER PESTICIDES AND INSECTICIDES (2010 UPDATE) | 60006 | 0.0067188 | kerosene
3103 | CONS PRD- OTHER PESTICIDES AND INSECTICIDES (2010 UPDATE) | 98018 | 0.00013484 | DIMETHYL ETHER
3103 | CONS PRD- OTHER PESTICIDES AND INSECTICIDES (2010 UPDATE) | 98027 | 0.0031601 | D-LIMONENE {4-ISOPROPENYL-1-METHYLCYCOHEXANE}
3103 | CONS PRD- OTHER PESTICIDES AND INSECTICIDES (2010 UPDATE) | 98046 | 0.004577 | Naphthalene
3103 | CONS PRD- OTHER PESTICIDES AND INSECTICIDES (2010 UPDATE) | 98074 | 0.0020816 | Ethylene glycol monobutyl ether
3103 | CONS PRD- OTHER PESTICIDES AND INSECTICIDES (2010 UPDATE) | 98110 | 5.079e-05 | Diethylene glycol monobutyl ether
3103 | CONS PRD- OTHER PESTICIDES AND INSECTICIDES (2010 UPDATE) | 98112 | 0.00054499 | 2-ETHYL-1-HEXANOL
3103 | CONS PRD- OTHER PESTICIDES AND INSECTICIDES (2010 UPDATE) | 98125 | 0.0010038 | 1-HEXANOL
3103 | CONS PRD- OTHER PESTICIDES AND INSECTICIDES (2010 UPDATE) | 98126 | 0.00041907 | TETRAHYDROFURFURYL ALCOHOL
3103 | CONS PRD- OTHER PESTICIDES AND INSECTICIDES (2010 UPDATE) | 98127 | 0.055301 | Cyclohexanol
3103 | CONS PRD- OTHER PESTICIDES AND INSECTICIDES (2010 UPDATE) | 98129 | 0.057345 | N-METHYLPYRROLIDINONE
3103 | CONS PRD- OTHER PESTICIDES AND INSECTICIDES (2010 UPDATE) | 98167 | 6.233e-05 | MENTHOL
3103 | CONS PRD- OTHER PESTICIDES AND INSECTICIDES (2010 UPDATE) | 99134 | 0.011425 | FRAGRANCES
3103 | CONS PRD- OTHER PESTICIDES AND INSECTICIDES (2010 UPDATE) | 99166 | 0.00053016 | VOLATILE METHYL SILOXANES (VMS)
3103 | CONS PRD- OTHER PESTICIDES AND INSECTICIDES (2010 UPDATE) | 99168 | 0.00044746 | AGGREGATED VOCS < 1.0%
3103 | CONS PRD- OTHER PESTICIDES AND INSECTICIDES (2010 UPDATE) | 99207 | 0.0013288 | Triethylamine
3103 | CONS PRD- OTHER PESTICIDES AND INSECTICIDES (2010 UPDATE) | 99271 | 6.409e-05 | WITCH HAZEL
3103 | CONS PRD- OTHER PESTICIDES AND INSECTICIDES (2010 UPDATE) | 99418 | 0.00026168 | 1,1,1,2-Tetrafluoroethane {HFC-134a}

## autoaftermarket
CARB PROFILE NUMBER | OG PROFILE NAME | SAROAD | WEIGHT FRACTION | SPECIES
3004 | CONS PRD- PIPE CEMENT AND PRIMER (2010 UPDATE) | 43264 | 0.15305 | CYCLOHEXANONE
3004 | CONS PRD- PIPE CEMENT AND PRIMER (2010 UPDATE) | 43390 | 0.50942 | TETRAHYDROFURAN
3004 | CONS PRD- PIPE CEMENT AND PRIMER (2010 UPDATE) | 43551 | 0.16206 | [D] Acetone [Deleted/Obsolete Emittent ID]
3004 | CONS PRD- PIPE CEMENT AND PRIMER (2010 UPDATE) | 43552 | 0.17547 | Methyl ethyl ketone {2-Butanone}
3005 | CONS PRD- SEALANT AND CAULKING COMPOUND (2010 UPDATE) | 43204 | 2.651e-05 | PROPANE
3005 | CONS PRD- SEALANT AND CAULKING COMPOUND (2010 UPDATE) | 43212 | 3.244e-05 | N-BUTANE
3005 | CONS PRD- SEALANT AND CAULKING COMPOUND (2010 UPDATE) | 43231 | 1.2e-07 | Hexane
3005 | CONS PRD- SEALANT AND CAULKING COMPOUND (2010 UPDATE) | 43232 | 9.329e-05 | N-HEPTANE
3005 | CONS PRD- SEALANT AND CAULKING COMPOUND (2010 UPDATE) | 43248 | 4.691e-05 | Cyclohexane
3005 | CONS PRD- SEALANT AND CAULKING COMPOUND (2010 UPDATE) | 43261 | 5.66e-06 | METHYLCYCLOHEXANE
3005 | CONS PRD- SEALANT AND CAULKING COMPOUND (2010 UPDATE) | 43264 | 8e-08 | CYCLOHEXANONE
3005 | CONS PRD- SEALANT AND CAULKING COMPOUND (2010 UPDATE) | 43301 | 0.020168 | Methanol
3005 | CONS PRD- SEALANT AND CAULKING COMPOUND (2010 UPDATE) | 43302 | 0.00017438 | ETHYL ALCOHOL
3005 | CONS PRD- SEALANT AND CAULKING COMPOUND (2010 UPDATE) | 43304 | 0.0048594 | Isopropyl alcohol
3005 | CONS PRD- SEALANT AND CAULKING COMPOUND (2010 UPDATE) | 43309 | 6.34e-06 | tert-Butyl alcohol
3005 | CONS PRD- SEALANT AND CAULKING COMPOUND (2010 UPDATE) | 43336 | 7.739e-05 | OCTANOL
3005 | CONS PRD- SEALANT AND CAULKING COMPOUND (2010 UPDATE) | 43366 | 0.0030258 | Dipropylene glycol monomethyl ether
3005 | CONS PRD- SEALANT AND CAULKING COMPOUND (2010 UPDATE) | 43369 | 0.0062777 | Propylene glycol
3005 | CONS PRD- SEALANT AND CAULKING COMPOUND (2010 UPDATE) | 43370 | 0.069501 | Ethylene glycol
3005 | CONS PRD- SEALANT AND CAULKING COMPOUND (2010 UPDATE) | 43371 | 0.00012546 | HEXYLENE GLYCOL {2-METHYL-2,4-PENTANEDIOL}
3005 | CONS PRD- SEALANT AND CAULKING COMPOUND (2010 UPDATE) | 43373 | 1.97e-06 | Diethylene glycol
3005 | CONS PRD- SEALANT AND CAULKING COMPOUND (2010 UPDATE) | 43431 | 0.00055192 | Propylene glycol monomethyl ether acetate
3005 | CONS PRD- SEALANT AND CAULKING COMPOUND (2010 UPDATE) | 43435 | 0.0042832 | N-BUTYL ACETATE
3005 | CONS PRD- SEALANT AND CAULKING COMPOUND (2010 UPDATE) | 43446 | 1.635e-05 | ISOBUTYL ACETATE
3005 | CONS PRD- SEALANT AND CAULKING COMPOUND (2010 UPDATE) | 43551 | 0.0014512 | [D] Acetone [Deleted/Obsolete Emittent ID]
3005 | CONS PRD- SEALANT AND CAULKING COMPOUND (2010 UPDATE) | 43552 | 0.00074502 | Methyl ethyl ketone {2-Butanone}
3005 | CONS PRD- SEALANT AND CAULKING COMPOUND (2010 UPDATE) | 43560 | 2e-07 | Methyl isobutyl ketone {Hexone}
3005 | CONS PRD- SEALANT AND CAULKING COMPOUND (2010 UPDATE) | 43602 | 1.2e-06 | Propylene oxide
3005 | CONS PRD- SEALANT AND CAULKING COMPOUND (2010 UPDATE) | 43817 | 0.031135 | Perchloroethylene {Tetrachloroethene}
3005 | CONS PRD- SEALANT AND CAULKING COMPOUND (2010 UPDATE) | 43872 | 8e-08 | 4-Chloro-3,5-Dimethylphenol
3005 | CONS PRD- SEALANT AND CAULKING COMPOUND (2010 UPDATE) | 43882 | 2.767e-05 | N,N-Dimethyl-O-Toluidine
3005 | CONS PRD- SEALANT AND CAULKING COMPOUND (2010 UPDATE) | 43883 | 7.221e-05 | N,N-Diethyl-P-Toluidine
3005 | CONS PRD- SEALANT AND CAULKING COMPOUND (2010 UPDATE) | 43897 | 0.00018438 | Isobutyltrimethoxysilane
3005 | CONS PRD- SEALANT AND CAULKING COMPOUND (2010 UPDATE) | 43899 | 0.0001196 | Hydroxyethyl Methacrylate
3005 | CONS PRD- SEALANT AND CAULKING COMPOUND (2010 UPDATE) | 43900 | 1.12e-06 | Hydroxypropyl Methacrylate
3005 | CONS PRD- SEALANT AND CAULKING COMPOUND (2010 UPDATE) | 43904 | 4.426e-05 | G-Glycidoxypropyltrimethoxysilane
3005 | CONS PRD- SEALANT AND CAULKING COMPOUND (2010 UPDATE) | 43907 | 0.0039274 | Ethyltriacetoxysilane
3005 | CONS PRD- SEALANT AND CAULKING COMPOUND (2010 UPDATE) | 43928 | 1.2e-06 | Diethylene Glycol Monomethacrylate
3005 | CONS PRD- SEALANT AND CAULKING COMPOUND (2010 UPDATE) | 43957 | 0.00079024 | 3-Aminopropyl-Triethoxysilane
3005 | CONS PRD- SEALANT AND CAULKING COMPOUND (2010 UPDATE) | 43963 | 4.14e-06 | 2-Phenyl-2-Propanol
3005 | CONS PRD- SEALANT AND CAULKING COMPOUND (2010 UPDATE) | 43968 | 1.81e-06 | 2-Methacrylic Acid
3005 | CONS PRD- SEALANT AND CAULKING COMPOUND (2010 UPDATE) | 43986 | 1.12e-06 | 1-Acetyl-2-Phenylhydrazine
3005 | CONS PRD- SEALANT AND CAULKING COMPOUND (2010 UPDATE) | 43987 | 2.49e-06 | 1,3-Propandiol
3005 | CONS PRD- SEALANT AND CAULKING COMPOUND (2010 UPDATE) | 44004 | 0.00014398 | architecural coatings/consumer products bin 4
3005 | CONS PRD- SEALANT AND CAULKING COMPOUND (2010 UPDATE) | 44006 | 0.46472 | architecural coatings/consumer products bin 6
3005 | CONS PRD- SEALANT AND CAULKING COMPOUND (2010 UPDATE) | 44009 | 0.016546 | architecural coatings/consumer products bin 9
3005 | CONS PRD- SEALANT AND CAULKING COMPOUND (2010 UPDATE) | 44011 | 0.041662 | architecural coatings/consumer products bin 11
3005 | CONS PRD- SEALANT AND CAULKING COMPOUND (2010 UPDATE) | 44012 | 0.0015034 | architecural coatings/consumer products bin 12
3005 | CONS PRD- SEALANT AND CAULKING COMPOUND (2010 UPDATE) | 44013 | 0.0024481 | architecural coatings/consumer products bin 13
3005 | CONS PRD- SEALANT AND CAULKING COMPOUND (2010 UPDATE) | 44014 | 0.0025063 | architecural coatings/consumer products bin 14
3005 | CONS PRD- SEALANT AND CAULKING COMPOUND (2010 UPDATE) | 44015 | 0.042386 | architecural coatings/consumer products bin 15
3005 | CONS PRD- SEALANT AND CAULKING COMPOUND (2010 UPDATE) | 44016 | 0.0062141 | architecural coatings/consumer products bin 16
3005 | CONS PRD- SEALANT AND CAULKING COMPOUND (2010 UPDATE) | 44018 | 0.092686 | architecural coatings/consumer products bin 18
3005 | CONS PRD- SEALANT AND CAULKING COMPOUND (2010 UPDATE) | 44021 | 9.494e-05 | architecural coatings/consumer products bin 21
3005 | CONS PRD- SEALANT AND CAULKING COMPOUND (2010 UPDATE) | 44022 | 0.020621 | architecural coatings/consumer products bin 22
3005 | CONS PRD- SEALANT AND CAULKING COMPOUND (2010 UPDATE) | 44024 | 0.00015149 | architecural coatings/consumer products bin 24
3005 | CONS PRD- SEALANT AND CAULKING COMPOUND (2010 UPDATE) | 44212 | 8e-08 | 4,4-Dimethyloxazolidine
3005 | CONS PRD- SEALANT AND CAULKING COMPOUND (2010 UPDATE) | 45102 | 0.044538 | Xylenes (mixed)
3005 | CONS PRD- SEALANT AND CAULKING COMPOUND (2010 UPDATE) | 45107 | 2.229e-05 | Trimethylbenzenes
3005 | CONS PRD- SEALANT AND CAULKING COMPOUND (2010 UPDATE) | 45202 | 0.0094742 | Toluene
3005 | CONS PRD- SEALANT AND CAULKING COMPOUND (2010 UPDATE) | 45203 | 0.0013322 | Ethyl benzene
3005 | CONS PRD- SEALANT AND CAULKING COMPOUND (2010 UPDATE) | 45208 | 1.711e-05 | 1,2,4-Trimethylbenzene
3005 | CONS PRD- SEALANT AND CAULKING COMPOUND (2010 UPDATE) | 45220 | 0.00059221 | Styrene
3005 | CONS PRD- SEALANT AND CAULKING COMPOUND (2010 UPDATE) | 98043 | 1.177e-05 | Cumene
3005 | CONS PRD- SEALANT AND CAULKING COMPOUND (2010 UPDATE) | 98074 | 0.00039727 | Ethylene glycol monobutyl ether
3005 | CONS PRD- SEALANT AND CAULKING COMPOUND (2010 UPDATE) | 98112 | 0.00016337 | 2-ETHYL-1-HEXANOL
3005 | CONS PRD- SEALANT AND CAULKING COMPOUND (2010 UPDATE) | 98119 | 1.984e-05 | Vinyl acetate
3005 | CONS PRD- SEALANT AND CAULKING COMPOUND (2010 UPDATE) | 98123 | 0.0008716 | Diethylene glycol monomethyl ether
3005 | CONS PRD- SEALANT AND CAULKING COMPOUND (2010 UPDATE) | 98167 | 5.755e-05 | MENTHOL
3005 | CONS PRD- SEALANT AND CAULKING COMPOUND (2010 UPDATE) | 99134 | 5.602e-05 | FRAGRANCES
3005 | CONS PRD- SEALANT AND CAULKING COMPOUND (2010 UPDATE) | 99148 | 0.0012306 | ETHYLENE GLYCOL BUTYL ETHER ACETATE {2-BUTOXYETHYL ACETATE}
3005 | CONS PRD- SEALANT AND CAULKING COMPOUND (2010 UPDATE) | 99166 | 0.053328 | VOLATILE METHYL SILOXANES (VMS)
3005 | CONS PRD- SEALANT AND CAULKING COMPOUND (2010 UPDATE) | 99168 | 0.0071442 | AGGREGATED VOCS < 1.0%
3005 | CONS PRD- SEALANT AND CAULKING COMPOUND (2010 UPDATE) | 99183 | 1.096e-05 | METHYL ETHYL KETOXIME
3005 | CONS PRD- SEALANT AND CAULKING COMPOUND (2010 UPDATE) | 99197 | 1.112e-05 | DIETHYLAMINE
3005 | CONS PRD- SEALANT AND CAULKING COMPOUND (2010 UPDATE) | 99211 | 0.0010266 | 2-AMINO-2-METHYL-1-PROPANOL
3005 | CONS PRD- SEALANT AND CAULKING COMPOUND (2010 UPDATE) | 99215 | 0.0070374 | Butyl acrylate
3005 | CONS PRD- SEALANT AND CAULKING COMPOUND (2010 UPDATE) | 99219 | 1.096e-05 | AMYL ACETATE
3005 | CONS PRD- SEALANT AND CAULKING COMPOUND (2010 UPDATE) | 99224 | 0.00018566 | METHYLTRIMETHOXYSILANE
3005 | CONS PRD- SEALANT AND CAULKING COMPOUND (2010 UPDATE) | 99231 | 0.00045956 | VINYLTRIMETHOXYSILANE
3005 | CONS PRD- SEALANT AND CAULKING COMPOUND (2010 UPDATE) | 99247 | 0.028332 | 2,2,4-TRIMETHYL-1,3-PENTANEDIOL ISOBUTYRATE {TEXANOL}
3005 | CONS PRD- SEALANT AND CAULKING COMPOUND (2010 UPDATE) | 99250 | 4.229e-05 | METHYL HEXANE
3005 | CONS PRD- SEALANT AND CAULKING COMPOUND (2010 UPDATE) | 99298 | 5.22e-06 | ACETIC ANHYDRIDE
3005 | CONS PRD- SEALANT AND CAULKING COMPOUND (2010 UPDATE) | 99387 | 2.229e-05 | ETHYLTOLUENES {METHYLETHYLBENZENES}
3005 | CONS PRD- SEALANT AND CAULKING COMPOUND (2010 UPDATE) | 99435 | 0.00012912 | Cumene hydroperoxide
3005 | CONS PRD- SEALANT AND CAULKING COMPOUND (2010 UPDATE) | 99443 | 2.49e-06 | 2,4-PENTANEDIONE
3005 | CONS PRD- SEALANT AND CAULKING COMPOUND (2010 UPDATE) | 99458 | 0.0039725 | Methyltriacetoxysilane
3005 | CONS PRD- SEALANT AND CAULKING COMPOUND (2010 UPDATE) | 99459 | 2.763e-05 | (3-Mercaptopropyl)trimethoxysilane
3006 | CONS PRD- BUG AND TAR REMOVER (2010 UPDATE) | 43204 | 0.0013041 | PROPANE
3006 | CONS PRD- BUG AND TAR REMOVER (2010 UPDATE) | 43212 | 0.0010858 | N-BUTANE
3006 | CONS PRD- BUG AND TAR REMOVER (2010 UPDATE) | 43214 | 0.0007724 | ISOBUTANE
3006 | CONS PRD- BUG AND TAR REMOVER (2010 UPDATE) | 43232 | 0.0051493 | N-HEPTANE
3006 | CONS PRD- BUG AND TAR REMOVER (2010 UPDATE) | 43301 | 0.0031596 | Methanol
3006 | CONS PRD- BUG AND TAR REMOVER (2010 UPDATE) | 43302 | 0.0037641 | ETHYL ALCOHOL
3006 | CONS PRD- BUG AND TAR REMOVER (2010 UPDATE) | 43303 | 0.00041978 | N-PROPYL ALCOHOL
3006 | CONS PRD- BUG AND TAR REMOVER (2010 UPDATE) | 43304 | 0.028845 | Isopropyl alcohol
3006 | CONS PRD- BUG AND TAR REMOVER (2010 UPDATE) | 43306 | 0.00041978 | ISOBUTYL ALCOHOL
3006 | CONS PRD- BUG AND TAR REMOVER (2010 UPDATE) | 43365 | 0.092671 | Propylene glycol monomethyl ether
3006 | CONS PRD- BUG AND TAR REMOVER (2010 UPDATE) | 43366 | 0.077699 | Dipropylene glycol monomethyl ether
3006 | CONS PRD- BUG AND TAR REMOVER (2010 UPDATE) | 43369 | 0.0037305 | Propylene glycol
3006 | CONS PRD- BUG AND TAR REMOVER (2010 UPDATE) | 43723 | 0.016097 | ETHANOLAMINE
3006 | CONS PRD- BUG AND TAR REMOVER (2010 UPDATE) | 43724 | 0.00084236 | Diethanolamine
3006 | CONS PRD- BUG AND TAR REMOVER (2010 UPDATE) | 43725 | 0.011603 | TRIETHANOLAMINE
3006 | CONS PRD- BUG AND TAR REMOVER (2010 UPDATE) | 44006 | 9.795e-05 | architecural coatings/consumer products bin 6
3006 | CONS PRD- BUG AND TAR REMOVER (2010 UPDATE) | 44011 | 0.052187 | architecural coatings/consumer products bin 11
3006 | CONS PRD- BUG AND TAR REMOVER (2010 UPDATE) | 44015 | 0.26797 | architecural coatings/consumer products bin 15
3006 | CONS PRD- BUG AND TAR REMOVER (2010 UPDATE) | 44016 | 0.11273 | architecural coatings/consumer products bin 16
3006 | CONS PRD- BUG AND TAR REMOVER (2010 UPDATE) | 44020 | 0.0098789 | architecural coatings/consumer products bin 20
3006 | CONS PRD- BUG AND TAR REMOVER (2010 UPDATE) | 44022 | 0.061873 | architecural coatings/consumer products bin 22
3006 | CONS PRD- BUG AND TAR REMOVER (2010 UPDATE) | 44023 | 0.0061372 | architecural coatings/consumer products bin 23
3006 | CONS PRD- BUG AND TAR REMOVER (2010 UPDATE) | 44024 | 0.00015392 | architecural coatings/consumer products bin 24
3006 | CONS PRD- BUG AND TAR REMOVER (2010 UPDATE) | 45102 | 0.010914 | Xylenes (mixed)
3006 | CONS PRD- BUG AND TAR REMOVER (2010 UPDATE) | 45203 | 0.0025747 | Ethyl benzene
3006 | CONS PRD- BUG AND TAR REMOVER (2010 UPDATE) | 98027 | 0.083906 | D-LIMONENE {4-ISOPROPENYL-1-METHYLCYCOHEXANE}
3006 | CONS PRD- BUG AND TAR REMOVER (2010 UPDATE) | 98046 | 2.239e-05 | Naphthalene
3006 | CONS PRD- BUG AND TAR REMOVER (2010 UPDATE) | 98074 | 0.072233 | Ethylene glycol monobutyl ether
3006 | CONS PRD- BUG AND TAR REMOVER (2010 UPDATE) | 99134 | 0.00225 | FRAGRANCES
3006 | CONS PRD- BUG AND TAR REMOVER (2010 UPDATE) | 99166 | 0.0010215 | VOLATILE METHYL SILOXANES (VMS)
3006 | CONS PRD- BUG AND TAR REMOVER (2010 UPDATE) | 99168 | 8.4e-06 | AGGREGATED VOCS < 1.0%
3006 | CONS PRD- BUG AND TAR REMOVER (2010 UPDATE) | 99198 | 0.00047855 | MORPHOLINE
3006 | CONS PRD- BUG AND TAR REMOVER (2010 UPDATE) | 99211 | 2.519e-05 | 2-AMINO-2-METHYL-1-PROPANOL
3006 | CONS PRD- BUG AND TAR REMOVER (2010 UPDATE) | 99219 | 0.00015672 | AMYL ACETATE
3006 | CONS PRD- BUG AND TAR REMOVER (2010 UPDATE) | 99229 | 0.064269 | PROPYLENE GLYCOL N-PROPYL ETHER
3006 | CONS PRD- BUG AND TAR REMOVER (2010 UPDATE) | 99233 | 0.0019898 | PROPYLENE GLYCOL BUTYL ETHER {1-BUTOXY-2-PROPANOL}
3006 | CONS PRD- BUG AND TAR REMOVER (2010 UPDATE) | 99485 | 0.0015644 | 2-Butoxy-1-Propanol
3007 | CONS PRD- AUTO HARD PASTE WAX (2010 UPDATE) | 44007 | 0.0011632 | architecural coatings/consumer products bin 7
3007 | CONS PRD- AUTO HARD PASTE WAX (2010 UPDATE) | 44011 | 0.56049 | architecural coatings/consumer products bin 11
3007 | CONS PRD- AUTO HARD PASTE WAX (2010 UPDATE) | 44012 | 0.058312 | architecural coatings/consumer products bin 12
3007 | CONS PRD- AUTO HARD PASTE WAX (2010 UPDATE) | 44014 | 0.0007711 | architecural coatings/consumer products bin 14
3007 | CONS PRD- AUTO HARD PASTE WAX (2010 UPDATE) | 44015 | 0.0003259 | architecural coatings/consumer products bin 15
3007 | CONS PRD- AUTO HARD PASTE WAX (2010 UPDATE) | 44016 | 0.13038 | architecural coatings/consumer products bin 16
3007 | CONS PRD- AUTO HARD PASTE WAX (2010 UPDATE) | 44017 | 0.052293 | architecural coatings/consumer products bin 17
3007 | CONS PRD- AUTO HARD PASTE WAX (2010 UPDATE) | 60006 | 0.0001621 | kerosene
3007 | CONS PRD- AUTO HARD PASTE WAX (2010 UPDATE) | 99134 | 0.0026598 | FRAGRANCES
3007 | CONS PRD- AUTO HARD PASTE WAX (2010 UPDATE) | 99166 | 0.1921 | VOLATILE METHYL SILOXANES (VMS)
3007 | CONS PRD- AUTO HARD PASTE WAX (2010 UPDATE) | 99238 | 0.0013364 | TURPENTINE
3008 | CONS PRD- AUTOMOTIVE INSTANT DETAILER (2010 UPDATE) | 43303 | 0.0016396 | N-PROPYL ALCOHOL
3008 | CONS PRD- AUTOMOTIVE INSTANT DETAILER (2010 UPDATE) | 43304 | 0.13965 | Isopropyl alcohol
3008 | CONS PRD- AUTOMOTIVE INSTANT DETAILER (2010 UPDATE) | 43369 | 0.1602 | Propylene glycol
3008 | CONS PRD- AUTOMOTIVE INSTANT DETAILER (2010 UPDATE) | 43370 | 0.00082859 | Ethylene glycol
3008 | CONS PRD- AUTOMOTIVE INSTANT DETAILER (2010 UPDATE) | 43723 | 5.266e-05 | ETHANOLAMINE
3008 | CONS PRD- AUTOMOTIVE INSTANT DETAILER (2010 UPDATE) | 43724 | 0.009894 | Diethanolamine
3008 | CONS PRD- AUTOMOTIVE INSTANT DETAILER (2010 UPDATE) | 43874 | 0.0048908 | N-Propoxypropanol
3008 | CONS PRD- AUTOMOTIVE INSTANT DETAILER (2010 UPDATE) | 44007 | 0.0015203 | architecural coatings/consumer products bin 7
3008 | CONS PRD- AUTOMOTIVE INSTANT DETAILER (2010 UPDATE) | 44011 | 0.045425 | architecural coatings/consumer products bin 11
3008 | CONS PRD- AUTOMOTIVE INSTANT DETAILER (2010 UPDATE) | 44016 | 0.31277 | architecural coatings/consumer products bin 16
3008 | CONS PRD- AUTOMOTIVE INSTANT DETAILER (2010 UPDATE) | 44018 | 0.026768 | architecural coatings/consumer products bin 18
3008 | CONS PRD- AUTOMOTIVE INSTANT DETAILER (2010 UPDATE) | 44019 | 0.004136 | architecural coatings/consumer products bin 19
3008 | CONS PRD- AUTOMOTIVE INSTANT DETAILER (2010 UPDATE) | 98027 | 0.00023875 | D-LIMONENE {4-ISOPROPENYL-1-METHYLCYCOHEXANE}
3008 | CONS PRD- AUTOMOTIVE INSTANT DETAILER (2010 UPDATE) | 98074 | 0.0082719 | Ethylene glycol monobutyl ether
3008 | CONS PRD- AUTOMOTIVE INSTANT DETAILER (2010 UPDATE) | 99134 | 0.027484 | FRAGRANCES
3008 | CONS PRD- AUTOMOTIVE INSTANT DETAILER (2010 UPDATE) | 99166 | 0.19479 | VOLATILE METHYL SILOXANES (VMS)
3008 | CONS PRD- AUTOMOTIVE INSTANT DETAILER (2010 UPDATE) | 99168 | 0.0013518 | AGGREGATED VOCS < 1.0%
3008 | CONS PRD- AUTOMOTIVE INSTANT DETAILER (2010 UPDATE) | 99233 | 0.044031 | PROPYLENE GLYCOL BUTYL ETHER {1-BUTOXY-2-PROPANOL}
3008 | CONS PRD- AUTOMOTIVE INSTANT DETAILER (2010 UPDATE) | 99257 | 0.016056 | PROPYLENE GLYCOL T-BUTYL ETHER {1-(1,1,-DIMETHYLETHOXY)-2-PROPANOL}
3009 | CONS PRD- AUTOMOTIVE POLISH,SEALANT,WAX,GLAZE (2010 UPDATE) | 43204 | 0.00014042 | PROPANE
3009 | CONS PRD- AUTOMOTIVE POLISH,SEALANT,WAX,GLAZE (2010 UPDATE) | 43212 | 0.00011135 | N-BUTANE
3009 | CONS PRD- AUTOMOTIVE POLISH,SEALANT,WAX,GLAZE (2010 UPDATE) | 43214 | 6.924e-05 | ISOBUTANE
3009 | CONS PRD- AUTOMOTIVE POLISH,SEALANT,WAX,GLAZE (2010 UPDATE) | 43232 | 0.00096091 | N-HEPTANE
3009 | CONS PRD- AUTOMOTIVE POLISH,SEALANT,WAX,GLAZE (2010 UPDATE) | 43301 | 6.219e-05 | Methanol
3009 | CONS PRD- AUTOMOTIVE POLISH,SEALANT,WAX,GLAZE (2010 UPDATE) | 43302 | 0.0013029 | ETHYL ALCOHOL
3009 | CONS PRD- AUTOMOTIVE POLISH,SEALANT,WAX,GLAZE (2010 UPDATE) | 43303 | 3.042e-05 | N-PROPYL ALCOHOL
3009 | CONS PRD- AUTOMOTIVE POLISH,SEALANT,WAX,GLAZE (2010 UPDATE) | 43304 | 0.030194 | Isopropyl alcohol
3009 | CONS PRD- AUTOMOTIVE POLISH,SEALANT,WAX,GLAZE (2010 UPDATE) | 43366 | 8.422e-05 | Dipropylene glycol monomethyl ether
3009 | CONS PRD- AUTOMOTIVE POLISH,SEALANT,WAX,GLAZE (2010 UPDATE) | 43369 | 0.0021315 | Propylene glycol
3009 | CONS PRD- AUTOMOTIVE POLISH,SEALANT,WAX,GLAZE (2010 UPDATE) | 43370 | 9.89e-06 | Ethylene glycol
3009 | CONS PRD- AUTOMOTIVE POLISH,SEALANT,WAX,GLAZE (2010 UPDATE) | 43371 | 8.812e-05 | HEXYLENE GLYCOL {2-METHYL-2,4-PENTANEDIOL}
3009 | CONS PRD- AUTOMOTIVE POLISH,SEALANT,WAX,GLAZE (2010 UPDATE) | 43404 | 0.00018223 | ACETIC ACID
3009 | CONS PRD- AUTOMOTIVE POLISH,SEALANT,WAX,GLAZE (2010 UPDATE) | 43432 | 5.47e-05 | METHYL ACETATE
3009 | CONS PRD- AUTOMOTIVE POLISH,SEALANT,WAX,GLAZE (2010 UPDATE) | 43723 | 0.00093169 | ETHANOLAMINE
3009 | CONS PRD- AUTOMOTIVE POLISH,SEALANT,WAX,GLAZE (2010 UPDATE) | 43724 | 1.289e-05 | Diethanolamine
3009 | CONS PRD- AUTOMOTIVE POLISH,SEALANT,WAX,GLAZE (2010 UPDATE) | 43725 | 0.00090247 | TRIETHANOLAMINE
3009 | CONS PRD- AUTOMOTIVE POLISH,SEALANT,WAX,GLAZE (2010 UPDATE) | 43948 | 0.002593 | Alkyl (C16-C18) Methyl Esters
3009 | CONS PRD- AUTOMOTIVE POLISH,SEALANT,WAX,GLAZE (2010 UPDATE) | 43965 | 1.5e-06 | 2-Methyl-4-Isothiazolin-3-one
3009 | CONS PRD- AUTOMOTIVE POLISH,SEALANT,WAX,GLAZE (2010 UPDATE) | 44001 | 0.00037435 | architecural coatings/consumer products bin 1
3009 | CONS PRD- AUTOMOTIVE POLISH,SEALANT,WAX,GLAZE (2010 UPDATE) | 44004 | 0.00058221 | architecural coatings/consumer products bin 4
3009 | CONS PRD- AUTOMOTIVE POLISH,SEALANT,WAX,GLAZE (2010 UPDATE) | 44006 | 0.037674 | architecural coatings/consumer products bin 6
3009 | CONS PRD- AUTOMOTIVE POLISH,SEALANT,WAX,GLAZE (2010 UPDATE) | 44007 | 0.014491 | architecural coatings/consumer products bin 7
3009 | CONS PRD- AUTOMOTIVE POLISH,SEALANT,WAX,GLAZE (2010 UPDATE) | 44011 | 0.23254 | architecural coatings/consumer products bin 11
3009 | CONS PRD- AUTOMOTIVE POLISH,SEALANT,WAX,GLAZE (2010 UPDATE) | 44012 | 0.039918 | architecural coatings/consumer products bin 12
3009 | CONS PRD- AUTOMOTIVE POLISH,SEALANT,WAX,GLAZE (2010 UPDATE) | 44014 | 0.015049 | architecural coatings/consumer products bin 14
3009 | CONS PRD- AUTOMOTIVE POLISH,SEALANT,WAX,GLAZE (2010 UPDATE) | 44015 | 0.0037996 | architecural coatings/consumer products bin 15
3009 | CONS PRD- AUTOMOTIVE POLISH,SEALANT,WAX,GLAZE (2010 UPDATE) | 44016 | 0.13312 | architecural coatings/consumer products bin 16
3009 | CONS PRD- AUTOMOTIVE POLISH,SEALANT,WAX,GLAZE (2010 UPDATE) | 44017 | 0.16191 | architecural coatings/consumer products bin 17
3009 | CONS PRD- AUTOMOTIVE POLISH,SEALANT,WAX,GLAZE (2010 UPDATE) | 44018 | 6.594e-05 | architecural coatings/consumer products bin 18
3009 | CONS PRD- AUTOMOTIVE POLISH,SEALANT,WAX,GLAZE (2010 UPDATE) | 44019 | 0.00080416 | architecural coatings/consumer products bin 19
3009 | CONS PRD- AUTOMOTIVE POLISH,SEALANT,WAX,GLAZE (2010 UPDATE) | 44020 | 0.008617 | architecural coatings/consumer products bin 20
3009 | CONS PRD- AUTOMOTIVE POLISH,SEALANT,WAX,GLAZE (2010 UPDATE) | 44021 | 3.971e-05 | architecural coatings/consumer products bin 21
3009 | CONS PRD- AUTOMOTIVE POLISH,SEALANT,WAX,GLAZE (2010 UPDATE) | 44022 | 0.00083847 | architecural coatings/consumer products bin 22
3009 | CONS PRD- AUTOMOTIVE POLISH,SEALANT,WAX,GLAZE (2010 UPDATE) | 44206 | 0.00088778 | Dipropylene Glycol Monopropyl Ether
3009 | CONS PRD- AUTOMOTIVE POLISH,SEALANT,WAX,GLAZE (2010 UPDATE) | 45102 | 2.008e-05 | Xylenes (mixed)
3009 | CONS PRD- AUTOMOTIVE POLISH,SEALANT,WAX,GLAZE (2010 UPDATE) | 45202 | 6.89e-06 | Toluene
3009 | CONS PRD- AUTOMOTIVE POLISH,SEALANT,WAX,GLAZE (2010 UPDATE) | 45208 | 3.75e-06 | 1,2,4-Trimethylbenzene
3009 | CONS PRD- AUTOMOTIVE POLISH,SEALANT,WAX,GLAZE (2010 UPDATE) | 50178 | 3.507e-05 | Diethyl phthalate
3009 | CONS PRD- AUTOMOTIVE POLISH,SEALANT,WAX,GLAZE (2010 UPDATE) | 60006 | 0.0054684 | kerosene
3009 | CONS PRD- AUTOMOTIVE POLISH,SEALANT,WAX,GLAZE (2010 UPDATE) | 98027 | 0.00014477 | D-LIMONENE {4-ISOPROPENYL-1-METHYLCYCOHEXANE}
3009 | CONS PRD- AUTOMOTIVE POLISH,SEALANT,WAX,GLAZE (2010 UPDATE) | 98074 | 0.090043 | Ethylene glycol monobutyl ether
3009 | CONS PRD- AUTOMOTIVE POLISH,SEALANT,WAX,GLAZE (2010 UPDATE) | 98110 | 0.00091086 | Diethylene glycol monobutyl ether
3009 | CONS PRD- AUTOMOTIVE POLISH,SEALANT,WAX,GLAZE (2010 UPDATE) | 98129 | 0.00052122 | N-METHYLPYRROLIDINONE
3009 | CONS PRD- AUTOMOTIVE POLISH,SEALANT,WAX,GLAZE (2010 UPDATE) | 99134 | 0.036364 | FRAGRANCES
3009 | CONS PRD- AUTOMOTIVE POLISH,SEALANT,WAX,GLAZE (2010 UPDATE) | 99166 | 0.17105 | VOLATILE METHYL SILOXANES (VMS)
3009 | CONS PRD- AUTOMOTIVE POLISH,SEALANT,WAX,GLAZE (2010 UPDATE) | 99168 | 0.00060079 | AGGREGATED VOCS < 1.0%
3009 | CONS PRD- AUTOMOTIVE POLISH,SEALANT,WAX,GLAZE (2010 UPDATE) | 99174 | 5.47e-05 | 1,1-Difluoroethane {Freon 152a}
3009 | CONS PRD- AUTOMOTIVE POLISH,SEALANT,WAX,GLAZE (2010 UPDATE) | 99182 | 5.25e-06 | 1,2-Dichlorobenzene
3009 | CONS PRD- AUTOMOTIVE POLISH,SEALANT,WAX,GLAZE (2010 UPDATE) | 99198 | 0.0013958 | MORPHOLINE
3009 | CONS PRD- AUTOMOTIVE POLISH,SEALANT,WAX,GLAZE (2010 UPDATE) | 99211 | 0.00063931 | 2-AMINO-2-METHYL-1-PROPANOL
3009 | CONS PRD- AUTOMOTIVE POLISH,SEALANT,WAX,GLAZE (2010 UPDATE) | 99219 | 0.00020081 | AMYL ACETATE
3009 | CONS PRD- AUTOMOTIVE POLISH,SEALANT,WAX,GLAZE (2010 UPDATE) | 99237 | 0.00072128 | PINE OIL
3009 | CONS PRD- AUTOMOTIVE POLISH,SEALANT,WAX,GLAZE (2010 UPDATE) | 99252 | 0.0012371 | GLYCOL ETHER DPNB {1-(2-BUTOXY-1-METHYLETHOXY)-2-PROPANOL}
3009 | CONS PRD- AUTOMOTIVE POLISH,SEALANT,WAX,GLAZE (2010 UPDATE) | 99257 | 5.69e-06 | PROPYLENE GLYCOL T-BUTYL ETHER {1-(1,1,-DIMETHYLETHOXY)-2-PROPANOL}
3009 | CONS PRD- AUTOMOTIVE POLISH,SEALANT,WAX,GLAZE (2010 UPDATE) | 99445 | 3e-06 | 2-METHYL-1-BUTYL ACETATE
3010 | CONS PRD- AUTOMOTIVE RUBBING OR POLISHING COMPOUND (2010 UPDATE) | 43204 | 0.00035509 | PROPANE
3010 | CONS PRD- AUTOMOTIVE RUBBING OR POLISHING COMPOUND (2010 UPDATE) | 43214 | 0.00027 | ISOBUTANE
3010 | CONS PRD- AUTOMOTIVE RUBBING OR POLISHING COMPOUND (2010 UPDATE) | 43304 | 0.00077368 | Isopropyl alcohol
3010 | CONS PRD- AUTOMOTIVE RUBBING OR POLISHING COMPOUND (2010 UPDATE) | 43306 | 2.62e-06 | ISOBUTYL ALCOHOL
3010 | CONS PRD- AUTOMOTIVE RUBBING OR POLISHING COMPOUND (2010 UPDATE) | 43724 | 1.211e-05 | Diethanolamine
3010 | CONS PRD- AUTOMOTIVE RUBBING OR POLISHING COMPOUND (2010 UPDATE) | 43725 | 0.012136 | TRIETHANOLAMINE
3010 | CONS PRD- AUTOMOTIVE RUBBING OR POLISHING COMPOUND (2010 UPDATE) | 44006 | 0.0060022 | architecural coatings/consumer products bin 6
3010 | CONS PRD- AUTOMOTIVE RUBBING OR POLISHING COMPOUND (2010 UPDATE) | 44007 | 1.898e-05 | architecural coatings/consumer products bin 7
3010 | CONS PRD- AUTOMOTIVE RUBBING OR POLISHING COMPOUND (2010 UPDATE) | 44011 | 0.56482 | architecural coatings/consumer products bin 11
3010 | CONS PRD- AUTOMOTIVE RUBBING OR POLISHING COMPOUND (2010 UPDATE) | 44012 | 0.066128 | architecural coatings/consumer products bin 12
3010 | CONS PRD- AUTOMOTIVE RUBBING OR POLISHING COMPOUND (2010 UPDATE) | 44014 | 0.0010509 | architecural coatings/consumer products bin 14
3010 | CONS PRD- AUTOMOTIVE RUBBING OR POLISHING COMPOUND (2010 UPDATE) | 44015 | 0.0071503 | architecural coatings/consumer products bin 15
3010 | CONS PRD- AUTOMOTIVE RUBBING OR POLISHING COMPOUND (2010 UPDATE) | 44016 | 0.19504 | architecural coatings/consumer products bin 16
3010 | CONS PRD- AUTOMOTIVE RUBBING OR POLISHING COMPOUND (2010 UPDATE) | 44017 | 0.019819 | architecural coatings/consumer products bin 17
3010 | CONS PRD- AUTOMOTIVE RUBBING OR POLISHING COMPOUND (2010 UPDATE) | 44019 | 7.85e-06 | architecural coatings/consumer products bin 19
3010 | CONS PRD- AUTOMOTIVE RUBBING OR POLISHING COMPOUND (2010 UPDATE) | 44020 | 0.00023826 | architecural coatings/consumer products bin 20
3010 | CONS PRD- AUTOMOTIVE RUBBING OR POLISHING COMPOUND (2010 UPDATE) | 45208 | 3.93e-06 | 1,2,4-Trimethylbenzene
3010 | CONS PRD- AUTOMOTIVE RUBBING OR POLISHING COMPOUND (2010 UPDATE) | 60006 | 0.10151 | kerosene
3010 | CONS PRD- AUTOMOTIVE RUBBING OR POLISHING COMPOUND (2010 UPDATE) | 98027 | 9.524e-05 | D-LIMONENE {4-ISOPROPENYL-1-METHYLCYCOHEXANE}
3010 | CONS PRD- AUTOMOTIVE RUBBING OR POLISHING COMPOUND (2010 UPDATE) | 98074 | 1.015e-05 | Ethylene glycol monobutyl ether
3010 | CONS PRD- AUTOMOTIVE RUBBING OR POLISHING COMPOUND (2010 UPDATE) | 98129 | 0.010716 | N-METHYLPYRROLIDINONE
3010 | CONS PRD- AUTOMOTIVE RUBBING OR POLISHING COMPOUND (2010 UPDATE) | 99134 | 0.0031062 | FRAGRANCES
3010 | CONS PRD- AUTOMOTIVE RUBBING OR POLISHING COMPOUND (2010 UPDATE) | 99168 | 0.0042765 | AGGREGATED VOCS < 1.0%
3010 | CONS PRD- AUTOMOTIVE RUBBING OR POLISHING COMPOUND (2010 UPDATE) | 99186 | 3.338e-05 | DIETHYL AMINOETHANOL
3010 | CONS PRD- AUTOMOTIVE RUBBING OR POLISHING COMPOUND (2010 UPDATE) | 99198 | 0.00035837 | MORPHOLINE
3010 | CONS PRD- AUTOMOTIVE RUBBING OR POLISHING COMPOUND (2010 UPDATE) | 99211 | 0.00060709 | 2-AMINO-2-METHYL-1-PROPANOL
3010 | CONS PRD- AUTOMOTIVE RUBBING OR POLISHING COMPOUND (2010 UPDATE) | 99219 | 2.095e-05 | AMYL ACETATE
3010 | CONS PRD- AUTOMOTIVE RUBBING OR POLISHING COMPOUND (2010 UPDATE) | 99237 | 0.0053169 | PINE OIL
3010 | CONS PRD- AUTOMOTIVE RUBBING OR POLISHING COMPOUND (2010 UPDATE) | 99252 | 0.00012011 | GLYCOL ETHER DPNB {1-(2-BUTOXY-1-METHYLETHOXY)-2-PROPANOL}
3011 | CONS PRD- TIRE CLEANER AND WHEEL CLEANER (2010 UPDATE) | 43204 | 0.0010422 | PROPANE
3011 | CONS PRD- TIRE CLEANER AND WHEEL CLEANER (2010 UPDATE) | 43214 | 0.0047303 | ISOBUTANE
3011 | CONS PRD- TIRE CLEANER AND WHEEL CLEANER (2010 UPDATE) | 43232 | 0.0010286 | N-HEPTANE
3011 | CONS PRD- TIRE CLEANER AND WHEEL CLEANER (2010 UPDATE) | 43302 | 0.0038689 | ETHYL ALCOHOL
3011 | CONS PRD- TIRE CLEANER AND WHEEL CLEANER (2010 UPDATE) | 43304 | 0.24376 | Isopropyl alcohol
3011 | CONS PRD- TIRE CLEANER AND WHEEL CLEANER (2010 UPDATE) | 43365 | 0.017653 | Propylene glycol monomethyl ether
3011 | CONS PRD- TIRE CLEANER AND WHEEL CLEANER (2010 UPDATE) | 43366 | 0.011965 | Dipropylene glycol monomethyl ether
3011 | CONS PRD- TIRE CLEANER AND WHEEL CLEANER (2010 UPDATE) | 43369 | 0.0451 | Propylene glycol
3011 | CONS PRD- TIRE CLEANER AND WHEEL CLEANER (2010 UPDATE) | 43723 | 0.078871 | ETHANOLAMINE
3011 | CONS PRD- TIRE CLEANER AND WHEEL CLEANER (2010 UPDATE) | 43725 | 0.0026905 | TRIETHANOLAMINE
3011 | CONS PRD- TIRE CLEANER AND WHEEL CLEANER (2010 UPDATE) | 43913 | 2.998e-05 | Ethoxylated Propoxylated Alcohols, C8-10
3011 | CONS PRD- TIRE CLEANER AND WHEEL CLEANER (2010 UPDATE) | 44006 | 0.0026741 | architecural coatings/consumer products bin 6
3011 | CONS PRD- TIRE CLEANER AND WHEEL CLEANER (2010 UPDATE) | 44011 | 0.058636 | architecural coatings/consumer products bin 11
3011 | CONS PRD- TIRE CLEANER AND WHEEL CLEANER (2010 UPDATE) | 45501 | 0.0027886 | BENZALDEHYDE
3011 | CONS PRD- TIRE CLEANER AND WHEEL CLEANER (2010 UPDATE) | 98027 | 0.0038871 | D-LIMONENE {4-ISOPROPENYL-1-METHYLCYCOHEXANE}
3011 | CONS PRD- TIRE CLEANER AND WHEEL CLEANER (2010 UPDATE) | 98074 | 0.46016 | Ethylene glycol monobutyl ether
3011 | CONS PRD- TIRE CLEANER AND WHEEL CLEANER (2010 UPDATE) | 98123 | 0.023021 | Diethylene glycol monomethyl ether
3011 | CONS PRD- TIRE CLEANER AND WHEEL CLEANER (2010 UPDATE) | 99134 | 0.01086 | FRAGRANCES
3011 | CONS PRD- TIRE CLEANER AND WHEEL CLEANER (2010 UPDATE) | 99198 | 0.0075607 | MORPHOLINE
3011 | CONS PRD- TIRE CLEANER AND WHEEL CLEANER (2010 UPDATE) | 99219 | 0.0034855 | AMYL ACETATE
3011 | CONS PRD- TIRE CLEANER AND WHEEL CLEANER (2010 UPDATE) | 99229 | 0.0021435 | PROPYLENE GLYCOL N-PROPYL ETHER
3011 | CONS PRD- TIRE CLEANER AND WHEEL CLEANER (2010 UPDATE) | 99233 | 0.0063795 | PROPYLENE GLYCOL BUTYL ETHER {1-BUTOXY-2-PROPANOL}
3011 | CONS PRD- TIRE CLEANER AND WHEEL CLEANER (2010 UPDATE) | 99237 | 0.0023779 | PINE OIL
3011 | CONS PRD- TIRE CLEANER AND WHEEL CLEANER (2010 UPDATE) | 99265 | 0.0007896 | HYDROCARBON PROPELLANT {LPG}
3011 | CONS PRD- TIRE CLEANER AND WHEEL CLEANER (2010 UPDATE) | 99485 | 0.0045032 | 2-Butoxy-1-Propanol
3012 | CONS PRD- AUTOMOTIVE BRAKE CLEANER (2010 UPDATE) | 43204 | 0.015952 | PROPANE
3012 | CONS PRD- AUTOMOTIVE BRAKE CLEANER (2010 UPDATE) | 43212 | 6.874e-05 | N-BUTANE
3012 | CONS PRD- AUTOMOTIVE BRAKE CLEANER (2010 UPDATE) | 43214 | 0.0012664 | ISOBUTANE
3012 | CONS PRD- AUTOMOTIVE BRAKE CLEANER (2010 UPDATE) | 43229 | 0.001209 | 2-METHYLPENTANE
3012 | CONS PRD- AUTOMOTIVE BRAKE CLEANER (2010 UPDATE) | 43231 | 0.021395 | Hexane
3012 | CONS PRD- AUTOMOTIVE BRAKE CLEANER (2010 UPDATE) | 43232 | 0.077598 | N-HEPTANE
3012 | CONS PRD- AUTOMOTIVE BRAKE CLEANER (2010 UPDATE) | 43261 | 7.216e-05 | METHYLCYCLOHEXANE
3012 | CONS PRD- AUTOMOTIVE BRAKE CLEANER (2010 UPDATE) | 43301 | 0.077544 | Methanol
3012 | CONS PRD- AUTOMOTIVE BRAKE CLEANER (2010 UPDATE) | 43302 | 0.00018321 | ETHYL ALCOHOL
3012 | CONS PRD- AUTOMOTIVE BRAKE CLEANER (2010 UPDATE) | 43304 | 0.0029745 | Isopropyl alcohol
3012 | CONS PRD- AUTOMOTIVE BRAKE CLEANER (2010 UPDATE) | 43432 | 0.0011607 | METHYL ACETATE
3012 | CONS PRD- AUTOMOTIVE BRAKE CLEANER (2010 UPDATE) | 43551 | 0.53448 | [D] Acetone [Deleted/Obsolete Emittent ID]
3012 | CONS PRD- AUTOMOTIVE BRAKE CLEANER (2010 UPDATE) | 43552 | 0.0013261 | Methyl ethyl ketone {2-Butanone}
3012 | CONS PRD- AUTOMOTIVE BRAKE CLEANER (2010 UPDATE) | 43802 | 8.357e-05 | Methylene chloride {Dichloromethane}
3012 | CONS PRD- AUTOMOTIVE BRAKE CLEANER (2010 UPDATE) | 43817 | 0.0043087 | Perchloroethylene {Tetrachloroethene}
3012 | CONS PRD- AUTOMOTIVE BRAKE CLEANER (2010 UPDATE) | 43824 | 0.00020042 | Trichloroethylene
3012 | CONS PRD- AUTOMOTIVE BRAKE CLEANER (2010 UPDATE) | 44002 | 0.042233 | architecural coatings/consumer products bin 2
3012 | CONS PRD- AUTOMOTIVE BRAKE CLEANER (2010 UPDATE) | 44006 | 0.0025282 | architecural coatings/consumer products bin 6
3012 | CONS PRD- AUTOMOTIVE BRAKE CLEANER (2010 UPDATE) | 44007 | 2.15e-06 | architecural coatings/consumer products bin 7
3012 | CONS PRD- AUTOMOTIVE BRAKE CLEANER (2010 UPDATE) | 44010 | 0.016903 | architecural coatings/consumer products bin 10
3012 | CONS PRD- AUTOMOTIVE BRAKE CLEANER (2010 UPDATE) | 44011 | 4.43e-06 | architecural coatings/consumer products bin 11
3012 | CONS PRD- AUTOMOTIVE BRAKE CLEANER (2010 UPDATE) | 44021 | 0.015717 | architecural coatings/consumer products bin 21
3012 | CONS PRD- AUTOMOTIVE BRAKE CLEANER (2010 UPDATE) | 45102 | 0.028635 | Xylenes (mixed)
3012 | CONS PRD- AUTOMOTIVE BRAKE CLEANER (2010 UPDATE) | 45202 | 0.15267 | Toluene
3012 | CONS PRD- AUTOMOTIVE BRAKE CLEANER (2010 UPDATE) | 45203 | 0.00069204 | Ethyl benzene
3012 | CONS PRD- AUTOMOTIVE BRAKE CLEANER (2010 UPDATE) | 98027 | 0.00048226 | D-LIMONENE {4-ISOPROPENYL-1-METHYLCYCOHEXANE}
3012 | CONS PRD- AUTOMOTIVE BRAKE CLEANER (2010 UPDATE) | 98129 | 0.00014365 | N-METHYLPYRROLIDINONE
3012 | CONS PRD- AUTOMOTIVE BRAKE CLEANER (2010 UPDATE) | 99134 | 2.91e-06 | FRAGRANCES
3012 | CONS PRD- AUTOMOTIVE BRAKE CLEANER (2010 UPDATE) | 99168 | 3e-08 | AGGREGATED VOCS < 1.0%
3012 | CONS PRD- AUTOMOTIVE BRAKE CLEANER (2010 UPDATE) | 99175 | 3.525e-05 | DIMETHOXYPROPANE
3012 | CONS PRD- AUTOMOTIVE BRAKE CLEANER (2010 UPDATE) | 99219 | 0.00012153 | AMYL ACETATE
3012 | CONS PRD- AUTOMOTIVE BRAKE CLEANER (2010 UPDATE) | 99256 | 5.3e-07 | 3-METHYL-3-METHOXY-1-BUTANOL
3012 | CONS PRD- AUTOMOTIVE BRAKE CLEANER (2010 UPDATE) | 99257 | 1.28e-06 | PROPYLENE GLYCOL T-BUTYL ETHER {1-(1,1,-DIMETHYLETHOXY)-2-PROPANOL}
3012 | CONS PRD- AUTOMOTIVE BRAKE CLEANER (2010 UPDATE) | 99265 | 2.66e-06 | HYDROCARBON PROPELLANT {LPG}
3013 | CONS PRD- CARBURETOR OR FUEL-INJECTION AIR INTAKE CLEANER (2010 UPDATE) | 43204 | 0.035553 | PROPANE
3013 | CONS PRD- CARBURETOR OR FUEL-INJECTION AIR INTAKE CLEANER (2010 UPDATE) | 43212 | 0.012869 | N-BUTANE
3013 | CONS PRD- CARBURETOR OR FUEL-INJECTION AIR INTAKE CLEANER (2010 UPDATE) | 43214 | 9.899e-05 | ISOBUTANE
3013 | CONS PRD- CARBURETOR OR FUEL-INJECTION AIR INTAKE CLEANER (2010 UPDATE) | 43231 | 4.368e-05 | Hexane
3013 | CONS PRD- CARBURETOR OR FUEL-INJECTION AIR INTAKE CLEANER (2010 UPDATE) | 43232 | 0.0047809 | N-HEPTANE
3013 | CONS PRD- CARBURETOR OR FUEL-INJECTION AIR INTAKE CLEANER (2010 UPDATE) | 43233 | 4e-06 | N-OCTANE
3013 | CONS PRD- CARBURETOR OR FUEL-INJECTION AIR INTAKE CLEANER (2010 UPDATE) | 43235 | 7.99e-06 | N-NONANE
3013 | CONS PRD- CARBURETOR OR FUEL-INJECTION AIR INTAKE CLEANER (2010 UPDATE) | 43275 | 2.774e-05 | 2-METHYLHEXANE
3013 | CONS PRD- CARBURETOR OR FUEL-INJECTION AIR INTAKE CLEANER (2010 UPDATE) | 43276 | 7.149e-05 | 2,2,4-Trimethylpentane
3013 | CONS PRD- CARBURETOR OR FUEL-INJECTION AIR INTAKE CLEANER (2010 UPDATE) | 43301 | 0.078188 | Methanol
3013 | CONS PRD- CARBURETOR OR FUEL-INJECTION AIR INTAKE CLEANER (2010 UPDATE) | 43304 | 0.0029132 | Isopropyl alcohol
3013 | CONS PRD- CARBURETOR OR FUEL-INJECTION AIR INTAKE CLEANER (2010 UPDATE) | 43305 | 4.883e-05 | n-Butyl alcohol
3013 | CONS PRD- CARBURETOR OR FUEL-INJECTION AIR INTAKE CLEANER (2010 UPDATE) | 43320 | 0.001642 | DIACETONE ALCOHOL
3013 | CONS PRD- CARBURETOR OR FUEL-INJECTION AIR INTAKE CLEANER (2010 UPDATE) | 43366 | 0.0002482 | Dipropylene glycol monomethyl ether
3013 | CONS PRD- CARBURETOR OR FUEL-INJECTION AIR INTAKE CLEANER (2010 UPDATE) | 43431 | 0.00055326 | Propylene glycol monomethyl ether acetate
3013 | CONS PRD- CARBURETOR OR FUEL-INJECTION AIR INTAKE CLEANER (2010 UPDATE) | 43432 | 0.00071635 | METHYL ACETATE
3013 | CONS PRD- CARBURETOR OR FUEL-INJECTION AIR INTAKE CLEANER (2010 UPDATE) | 43433 | 0.00067901 | ETHYL ACETATE
3013 | CONS PRD- CARBURETOR OR FUEL-INJECTION AIR INTAKE CLEANER (2010 UPDATE) | 43551 | 0.4669 | [D] Acetone [Deleted/Obsolete Emittent ID]
3013 | CONS PRD- CARBURETOR OR FUEL-INJECTION AIR INTAKE CLEANER (2010 UPDATE) | 43552 | 0.016011 | Methyl ethyl ketone {2-Butanone}
3013 | CONS PRD- CARBURETOR OR FUEL-INJECTION AIR INTAKE CLEANER (2010 UPDATE) | 43723 | 1.429e-05 | ETHANOLAMINE
3013 | CONS PRD- CARBURETOR OR FUEL-INJECTION AIR INTAKE CLEANER (2010 UPDATE) | 43725 | 5.03e-06 | TRIETHANOLAMINE
3013 | CONS PRD- CARBURETOR OR FUEL-INJECTION AIR INTAKE CLEANER (2010 UPDATE) | 43802 | 0.0084127 | Methylene chloride {Dichloromethane}
3013 | CONS PRD- CARBURETOR OR FUEL-INJECTION AIR INTAKE CLEANER (2010 UPDATE) | 43824 | 0.00037385 | Trichloroethylene
3013 | CONS PRD- CARBURETOR OR FUEL-INJECTION AIR INTAKE CLEANER (2010 UPDATE) | 44002 | 5.948e-05 | architecural coatings/consumer products bin 2
3013 | CONS PRD- CARBURETOR OR FUEL-INJECTION AIR INTAKE CLEANER (2010 UPDATE) | 44006 | 0.0067597 | architecural coatings/consumer products bin 6
3013 | CONS PRD- CARBURETOR OR FUEL-INJECTION AIR INTAKE CLEANER (2010 UPDATE) | 44007 | 0.0002083 | architecural coatings/consumer products bin 7
3013 | CONS PRD- CARBURETOR OR FUEL-INJECTION AIR INTAKE CLEANER (2010 UPDATE) | 44010 | 0.00059136 | architecural coatings/consumer products bin 10
3013 | CONS PRD- CARBURETOR OR FUEL-INJECTION AIR INTAKE CLEANER (2010 UPDATE) | 44011 | 0.001342 | architecural coatings/consumer products bin 11
3013 | CONS PRD- CARBURETOR OR FUEL-INJECTION AIR INTAKE CLEANER (2010 UPDATE) | 44012 | 0.00016038 | architecural coatings/consumer products bin 12
3013 | CONS PRD- CARBURETOR OR FUEL-INJECTION AIR INTAKE CLEANER (2010 UPDATE) | 44013 | 0.012991 | architecural coatings/consumer products bin 13
3013 | CONS PRD- CARBURETOR OR FUEL-INJECTION AIR INTAKE CLEANER (2010 UPDATE) | 44014 | 0.053881 | architecural coatings/consumer products bin 14
3013 | CONS PRD- CARBURETOR OR FUEL-INJECTION AIR INTAKE CLEANER (2010 UPDATE) | 44015 | 5e-08 | architecural coatings/consumer products bin 15
3013 | CONS PRD- CARBURETOR OR FUEL-INJECTION AIR INTAKE CLEANER (2010 UPDATE) | 44016 | 0.00091476 | architecural coatings/consumer products bin 16
3013 | CONS PRD- CARBURETOR OR FUEL-INJECTION AIR INTAKE CLEANER (2010 UPDATE) | 44018 | 0.00049366 | architecural coatings/consumer products bin 18
3013 | CONS PRD- CARBURETOR OR FUEL-INJECTION AIR INTAKE CLEANER (2010 UPDATE) | 44020 | 5.828e-05 | architecural coatings/consumer products bin 20
3013 | CONS PRD- CARBURETOR OR FUEL-INJECTION AIR INTAKE CLEANER (2010 UPDATE) | 44021 | 0.028189 | architecural coatings/consumer products bin 21
3013 | CONS PRD- CARBURETOR OR FUEL-INJECTION AIR INTAKE CLEANER (2010 UPDATE) | 44022 | 0.0023835 | architecural coatings/consumer products bin 22
3013 | CONS PRD- CARBURETOR OR FUEL-INJECTION AIR INTAKE CLEANER (2010 UPDATE) | 44023 | 0.00051097 | architecural coatings/consumer products bin 23
3013 | CONS PRD- CARBURETOR OR FUEL-INJECTION AIR INTAKE CLEANER (2010 UPDATE) | 44024 | 0.00080574 | architecural coatings/consumer products bin 24
3013 | CONS PRD- CARBURETOR OR FUEL-INJECTION AIR INTAKE CLEANER (2010 UPDATE) | 44211 | 1.77e-06 | 1-phenoxy-2-Propanol
3013 | CONS PRD- CARBURETOR OR FUEL-INJECTION AIR INTAKE CLEANER (2010 UPDATE) | 44223 | 6.539e-05 | Dipropylene Glycol Methyl Ether Acetate
3013 | CONS PRD- CARBURETOR OR FUEL-INJECTION AIR INTAKE CLEANER (2010 UPDATE) | 44266 | 0.00021119 | Tripropylene glycol methyl ether
3013 | CONS PRD- CARBURETOR OR FUEL-INJECTION AIR INTAKE CLEANER (2010 UPDATE) | 45102 | 0.082263 | Xylenes (mixed)
3013 | CONS PRD- CARBURETOR OR FUEL-INJECTION AIR INTAKE CLEANER (2010 UPDATE) | 45107 | 7.99e-06 | Trimethylbenzenes
3013 | CONS PRD- CARBURETOR OR FUEL-INJECTION AIR INTAKE CLEANER (2010 UPDATE) | 45202 | 0.16696 | Toluene
3013 | CONS PRD- CARBURETOR OR FUEL-INJECTION AIR INTAKE CLEANER (2010 UPDATE) | 45203 | 0.00073818 | Ethyl benzene
3013 | CONS PRD- CARBURETOR OR FUEL-INJECTION AIR INTAKE CLEANER (2010 UPDATE) | 45205 | 2.975e-05 | m-Xylene
3013 | CONS PRD- CARBURETOR OR FUEL-INJECTION AIR INTAKE CLEANER (2010 UPDATE) | 45208 | 6.084e-05 | 1,2,4-Trimethylbenzene
3013 | CONS PRD- CARBURETOR OR FUEL-INJECTION AIR INTAKE CLEANER (2010 UPDATE) | 60006 | 0.0016423 | kerosene
3013 | CONS PRD- CARBURETOR OR FUEL-INJECTION AIR INTAKE CLEANER (2010 UPDATE) | 98021 | 0.00075215 | o-Cresol
3013 | CONS PRD- CARBURETOR OR FUEL-INJECTION AIR INTAKE CLEANER (2010 UPDATE) | 98046 | 3.76e-05 | Naphthalene
3013 | CONS PRD- CARBURETOR OR FUEL-INJECTION AIR INTAKE CLEANER (2010 UPDATE) | 98074 | 0.0023594 | Ethylene glycol monobutyl ether
3013 | CONS PRD- CARBURETOR OR FUEL-INJECTION AIR INTAKE CLEANER (2010 UPDATE) | 98129 | 0.0015103 | N-METHYLPYRROLIDINONE
3013 | CONS PRD- CARBURETOR OR FUEL-INJECTION AIR INTAKE CLEANER (2010 UPDATE) | 99025 | 0.00019049 | 4-METHYL-2-PENTANOL {METHYL ISOBUTYL CARBINOL}
3013 | CONS PRD- CARBURETOR OR FUEL-INJECTION AIR INTAKE CLEANER (2010 UPDATE) | 99134 | 3.999e-05 | FRAGRANCES
3013 | CONS PRD- CARBURETOR OR FUEL-INJECTION AIR INTAKE CLEANER (2010 UPDATE) | 99168 | 4.351e-05 | AGGREGATED VOCS < 1.0%
3013 | CONS PRD- CARBURETOR OR FUEL-INJECTION AIR INTAKE CLEANER (2010 UPDATE) | 99198 | 5.347e-05 | MORPHOLINE
3013 | CONS PRD- CARBURETOR OR FUEL-INJECTION AIR INTAKE CLEANER (2010 UPDATE) | 99226 | 0.00061121 | Cresols (mixtures of) {Cresylic acid}
3013 | CONS PRD- CARBURETOR OR FUEL-INJECTION AIR INTAKE CLEANER (2010 UPDATE) | 99265 | 0.0029103 | HYDROCARBON PROPELLANT {LPG}
3014 | CONS PRD- ENGINE DEGREASER (2010 UPDATE) | 43204 | 0.013064 | PROPANE
3014 | CONS PRD- ENGINE DEGREASER (2010 UPDATE) | 43212 | 0.012016 | N-BUTANE
3014 | CONS PRD- ENGINE DEGREASER (2010 UPDATE) | 43214 | 0.0059561 | ISOBUTANE
3014 | CONS PRD- ENGINE DEGREASER (2010 UPDATE) | 43231 | 8.376e-05 | Hexane
3014 | CONS PRD- ENGINE DEGREASER (2010 UPDATE) | 43304 | 0.0004511 | Isopropyl alcohol
3014 | CONS PRD- ENGINE DEGREASER (2010 UPDATE) | 43366 | 0.00099203 | Dipropylene glycol monomethyl ether
3014 | CONS PRD- ENGINE DEGREASER (2010 UPDATE) | 43369 | 1.8e-07 | Propylene glycol
3014 | CONS PRD- ENGINE DEGREASER (2010 UPDATE) | 43371 | 0.00067544 | HEXYLENE GLYCOL {2-METHYL-2,4-PENTANEDIOL}
3014 | CONS PRD- ENGINE DEGREASER (2010 UPDATE) | 43450 | 5e-08 | Dimethyl formamide
3014 | CONS PRD- ENGINE DEGREASER (2010 UPDATE) | 43551 | 0.00099268 | [D] Acetone [Deleted/Obsolete Emittent ID]
3014 | CONS PRD- ENGINE DEGREASER (2010 UPDATE) | 43552 | 4.13e-05 | Methyl ethyl ketone {2-Butanone}
3014 | CONS PRD- ENGINE DEGREASER (2010 UPDATE) | 43723 | 0.00030912 | ETHANOLAMINE
3014 | CONS PRD- ENGINE DEGREASER (2010 UPDATE) | 43724 | 5e-08 | Diethanolamine
3014 | CONS PRD- ENGINE DEGREASER (2010 UPDATE) | 43725 | 1.06e-06 | TRIETHANOLAMINE
3014 | CONS PRD- ENGINE DEGREASER (2010 UPDATE) | 43817 | 0.00057205 | Perchloroethylene {Tetrachloroethene}
3014 | CONS PRD- ENGINE DEGREASER (2010 UPDATE) | 44011 | 0.00045764 | architecural coatings/consumer products bin 11
3014 | CONS PRD- ENGINE DEGREASER (2010 UPDATE) | 44012 | 5.725e-05 | architecural coatings/consumer products bin 12
3014 | CONS PRD- ENGINE DEGREASER (2010 UPDATE) | 44013 | 0.0025156 | architecural coatings/consumer products bin 13
3014 | CONS PRD- ENGINE DEGREASER (2010 UPDATE) | 44016 | 0.0010992 | architecural coatings/consumer products bin 16
3014 | CONS PRD- ENGINE DEGREASER (2010 UPDATE) | 44018 | 6.96e-06 | architecural coatings/consumer products bin 18
3014 | CONS PRD- ENGINE DEGREASER (2010 UPDATE) | 44020 | 0.70739 | architecural coatings/consumer products bin 20
3014 | CONS PRD- ENGINE DEGREASER (2010 UPDATE) | 44022 | 0.01113 | architecural coatings/consumer products bin 22
3014 | CONS PRD- ENGINE DEGREASER (2010 UPDATE) | 44023 | 0.043187 | architecural coatings/consumer products bin 23
3014 | CONS PRD- ENGINE DEGREASER (2010 UPDATE) | 44024 | 0.00013972 | architecural coatings/consumer products bin 24
3014 | CONS PRD- ENGINE DEGREASER (2010 UPDATE) | 44266 | 0.00020365 | Tripropylene glycol methyl ether
3014 | CONS PRD- ENGINE DEGREASER (2010 UPDATE) | 45102 | 0.022181 | Xylenes (mixed)
3014 | CONS PRD- ENGINE DEGREASER (2010 UPDATE) | 45202 | 3.09e-06 | Toluene
3014 | CONS PRD- ENGINE DEGREASER (2010 UPDATE) | 45203 | 3e-06 | Ethyl benzene
3014 | CONS PRD- ENGINE DEGREASER (2010 UPDATE) | 45207 | 4.259e-05 | 1,3,5-TRIMETHYLBENZENE
3014 | CONS PRD- ENGINE DEGREASER (2010 UPDATE) | 45208 | 6.444e-05 | 1,2,4-Trimethylbenzene
3014 | CONS PRD- ENGINE DEGREASER (2010 UPDATE) | 60006 | 0.13586 | kerosene
3014 | CONS PRD- ENGINE DEGREASER (2010 UPDATE) | 98018 | 6.91e-06 | DIMETHYL ETHER
3014 | CONS PRD- ENGINE DEGREASER (2010 UPDATE) | 98027 | 0.0038859 | D-LIMONENE {4-ISOPROPENYL-1-METHYLCYCOHEXANE}
3014 | CONS PRD- ENGINE DEGREASER (2010 UPDATE) | 98043 | 7.33e-06 | Cumene
3014 | CONS PRD- ENGINE DEGREASER (2010 UPDATE) | 98046 | 1.572e-05 | Naphthalene
3014 | CONS PRD- ENGINE DEGREASER (2010 UPDATE) | 98074 | 0.023473 | Ethylene glycol monobutyl ether
3014 | CONS PRD- ENGINE DEGREASER (2010 UPDATE) | 98110 | 0.0068743 | Diethylene glycol monobutyl ether
3014 | CONS PRD- ENGINE DEGREASER (2010 UPDATE) | 98129 | 0.0045186 | N-METHYLPYRROLIDINONE
3014 | CONS PRD- ENGINE DEGREASER (2010 UPDATE) | 99134 | 0.00029469 | FRAGRANCES
3014 | CONS PRD- ENGINE DEGREASER (2010 UPDATE) | 99168 | 1.8e-07 | AGGREGATED VOCS < 1.0%
3014 | CONS PRD- ENGINE DEGREASER (2010 UPDATE) | 99198 | 0.001224 | MORPHOLINE
3014 | CONS PRD- ENGINE DEGREASER (2010 UPDATE) | 99219 | 6.241e-05 | AMYL ACETATE
3014 | CONS PRD- ENGINE DEGREASER (2010 UPDATE) | 99265 | 0.00013833 | HYDROCARBON PROPELLANT {LPG}
3015 | CONS PRD- TIRE SEALANTS AND INFLATOR (2010 UPDATE) | 43204 | 0.050804 | PROPANE
3015 | CONS PRD- TIRE SEALANTS AND INFLATOR (2010 UPDATE) | 43212 | 0.062597 | N-BUTANE
3015 | CONS PRD- TIRE SEALANTS AND INFLATOR (2010 UPDATE) | 43214 | 0.0070535 | ISOBUTANE
3015 | CONS PRD- TIRE SEALANTS AND INFLATOR (2010 UPDATE) | 43370 | 0.0050733 | Ethylene glycol
3015 | CONS PRD- TIRE SEALANTS AND INFLATOR (2010 UPDATE) | 43817 | 0.087927 | Perchloroethylene {Tetrachloroethene}
3015 | CONS PRD- TIRE SEALANTS AND INFLATOR (2010 UPDATE) | 44022 | 0.0028769 | architecural coatings/consumer products bin 22
3015 | CONS PRD- TIRE SEALANTS AND INFLATOR (2010 UPDATE) | 44023 | 0.15179 | architecural coatings/consumer products bin 23
3015 | CONS PRD- TIRE SEALANTS AND INFLATOR (2010 UPDATE) | 44024 | 0.050598 | architecural coatings/consumer products bin 24
3015 | CONS PRD- TIRE SEALANTS AND INFLATOR (2010 UPDATE) | 98074 | 0.099862 | Ethylene glycol monobutyl ether
3015 | CONS PRD- TIRE SEALANTS AND INFLATOR (2010 UPDATE) | 99134 | 0.00126 | FRAGRANCES
3015 | CONS PRD- TIRE SEALANTS AND INFLATOR (2010 UPDATE) | 99168 | 4.6e-07 | AGGREGATED VOCS < 1.0%
3015 | CONS PRD- TIRE SEALANTS AND INFLATOR (2010 UPDATE) | 99174 | 0.00016761 | 1,1-Difluoroethane {Freon 152a}
3015 | CONS PRD- TIRE SEALANTS AND INFLATOR (2010 UPDATE) | 99198 | 0.0081641 | MORPHOLINE
3015 | CONS PRD- TIRE SEALANTS AND INFLATOR (2010 UPDATE) | 99265 | 4.069e-05 | HYDROCARBON PROPELLANT {LPG}
3015 | CONS PRD- TIRE SEALANTS AND INFLATOR (2010 UPDATE) | 99418 | 0.47178 | 1,1,1,2-Tetrafluoroethane {HFC-134a}
3016 | CONS PRD- AUTOMOTIVE UNDERCOATINGS - AEROSOL (2010 UPDATE) | 43204 | 0.20459 | PROPANE
3016 | CONS PRD- AUTOMOTIVE UNDERCOATINGS - AEROSOL (2010 UPDATE) | 43212 | 0.081774 | N-BUTANE
3016 | CONS PRD- AUTOMOTIVE UNDERCOATINGS - AEROSOL (2010 UPDATE) | 43214 | 0.060583 | ISOBUTANE
3016 | CONS PRD- AUTOMOTIVE UNDERCOATINGS - AEROSOL (2010 UPDATE) | 43231 | 0.0044503 | Hexane
3016 | CONS PRD- AUTOMOTIVE UNDERCOATINGS - AEROSOL (2010 UPDATE) | 43232 | 0.0063956 | N-HEPTANE
3016 | CONS PRD- AUTOMOTIVE UNDERCOATINGS - AEROSOL (2010 UPDATE) | 43301 | 0.0056843 | Methanol
3016 | CONS PRD- AUTOMOTIVE UNDERCOATINGS - AEROSOL (2010 UPDATE) | 43304 | 1.186e-05 | Isopropyl alcohol
3016 | CONS PRD- AUTOMOTIVE UNDERCOATINGS - AEROSOL (2010 UPDATE) | 43431 | 0.0018401 | Propylene glycol monomethyl ether acetate
3016 | CONS PRD- AUTOMOTIVE UNDERCOATINGS - AEROSOL (2010 UPDATE) | 43432 | 0.0035432 | METHYL ACETATE
3016 | CONS PRD- AUTOMOTIVE UNDERCOATINGS - AEROSOL (2010 UPDATE) | 43551 | 0.19153 | [D] Acetone [Deleted/Obsolete Emittent ID]
3016 | CONS PRD- AUTOMOTIVE UNDERCOATINGS - AEROSOL (2010 UPDATE) | 43560 | 0.0025833 | Methyl isobutyl ketone {Hexone}
3016 | CONS PRD- AUTOMOTIVE UNDERCOATINGS - AEROSOL (2010 UPDATE) | 44006 | 0.036463 | architecural coatings/consumer products bin 6
3016 | CONS PRD- AUTOMOTIVE UNDERCOATINGS - AEROSOL (2010 UPDATE) | 44011 | 0.088481 | architecural coatings/consumer products bin 11
3016 | CONS PRD- AUTOMOTIVE UNDERCOATINGS - AEROSOL (2010 UPDATE) | 44012 | 0.07258 | architecural coatings/consumer products bin 12
3016 | CONS PRD- AUTOMOTIVE UNDERCOATINGS - AEROSOL (2010 UPDATE) | 44015 | 0.0038679 | architecural coatings/consumer products bin 15
3016 | CONS PRD- AUTOMOTIVE UNDERCOATINGS - AEROSOL (2010 UPDATE) | 44022 | 0.00059755 | architecural coatings/consumer products bin 22
3016 | CONS PRD- AUTOMOTIVE UNDERCOATINGS - AEROSOL (2010 UPDATE) | 45102 | 0.015975 | Xylenes (mixed)
3016 | CONS PRD- AUTOMOTIVE UNDERCOATINGS - AEROSOL (2010 UPDATE) | 45202 | 0.20899 | Toluene
3016 | CONS PRD- AUTOMOTIVE UNDERCOATINGS - AEROSOL (2010 UPDATE) | 45203 | 0.0021028 | Ethyl benzene
3016 | CONS PRD- AUTOMOTIVE UNDERCOATINGS - AEROSOL (2010 UPDATE) | 98018 | 0.0003225 | DIMETHYL ETHER
3016 | CONS PRD- AUTOMOTIVE UNDERCOATINGS - AEROSOL (2010 UPDATE) | 98132 | 1.08e-06 | ISOPENTANE
3016 | CONS PRD- AUTOMOTIVE UNDERCOATINGS - AEROSOL (2010 UPDATE) | 99168 | 0.00011704 | AGGREGATED VOCS < 1.0%
3016 | CONS PRD- AUTOMOTIVE UNDERCOATINGS - AEROSOL (2010 UPDATE) | 99265 | 0.0075217 | HYDROCARBON PROPELLANT {LPG}
3017 | CONS PRD- AUTOMOTIVE WINDSHIELD WASHER FLUID - NON TYPE A AREAS (2010 U) | 43301 | 0.6147 | Methanol
3081 | CONS PRD- WINDSHIELD WATER REPELLENT (2010 UPDATE) | 43204 | 0.0043287 | PROPANE
3081 | CONS PRD- WINDSHIELD WATER REPELLENT (2010 UPDATE) | 43214 | 0.0058773 | ISOBUTANE
3081 | CONS PRD- WINDSHIELD WATER REPELLENT (2010 UPDATE) | 43302 | 0.77363 | ETHYL ALCOHOL
3081 | CONS PRD- WINDSHIELD WATER REPELLENT (2010 UPDATE) | 43304 | 0.20342 | Isopropyl alcohol
3081 | CONS PRD- WINDSHIELD WATER REPELLENT (2010 UPDATE) | 43370 | 0.00025852 | Ethylene glycol
3081 | CONS PRD- WINDSHIELD WATER REPELLENT (2010 UPDATE) | 43404 | 6.744e-05 | ACETIC ACID
3081 | CONS PRD- WINDSHIELD WATER REPELLENT (2010 UPDATE) | 44016 | 5.183e-05 | architecural coatings/consumer products bin 16
3081 | CONS PRD- WINDSHIELD WATER REPELLENT (2010 UPDATE) | 99134 | 0.00013551 | FRAGRANCES
3081 | CONS PRD- WINDSHIELD WATER REPELLENT (2010 UPDATE) | 99166 | 0.0086611 | VOLATILE METHYL SILOXANES (VMS)
3081 | CONS PRD- WINDSHIELD WATER REPELLENT (2010 UPDATE) | 99233 | 0.00077556 | PROPYLENE GLYCOL BUTYL ETHER {1-BUTOXY-2-PROPANOL}
3081 | CONS PRD- WINDSHIELD WATER REPELLENT (2010 UPDATE) | 99265 | 0.0027938 | HYDROCARBON PROPELLANT {LPG}
3084 | CONS PRD- INSULATING AND SEALING FOAM (2010 UPDATE) | 43204 | 0.11209 | PROPANE
3084 | CONS PRD- INSULATING AND SEALING FOAM (2010 UPDATE) | 43212 | 0.021222 | N-BUTANE
3084 | CONS PRD- INSULATING AND SEALING FOAM (2010 UPDATE) | 43214 | 0.53949 | ISOBUTANE
3084 | CONS PRD- INSULATING AND SEALING FOAM (2010 UPDATE) | 43304 | 0.056368 | Isopropyl alcohol
3084 | CONS PRD- INSULATING AND SEALING FOAM (2010 UPDATE) | 43369 | 0.0014832 | Propylene glycol
3084 | CONS PRD- INSULATING AND SEALING FOAM (2010 UPDATE) | 43370 | 0.028184 | Ethylene glycol
3084 | CONS PRD- INSULATING AND SEALING FOAM (2010 UPDATE) | 43802 | 0.00026968 | Methylene chloride {Dichloromethane}
3084 | CONS PRD- INSULATING AND SEALING FOAM (2010 UPDATE) | 98018 | 0.19828 | DIMETHYL ETHER
3084 | CONS PRD- INSULATING AND SEALING FOAM (2010 UPDATE) | 98119 | 0.0029669 | Vinyl acetate
3084 | CONS PRD- INSULATING AND SEALING FOAM (2010 UPDATE) | 99168 | 0.0029676 | AGGREGATED VOCS < 1.0%
3084 | CONS PRD- INSULATING AND SEALING FOAM (2010 UPDATE) | 99418 | 0.036677 | 1,1,1,2-Tetrafluoroethane {HFC-134a}
3092 | CONS PRD- AUTOMOTIVE WINDSHIELD WASHER FLUID - TYPE A AREAS (2010 UPDT) | 43301 | 0.93551 | Methanol
3092 | CONS PRD- AUTOMOTIVE WINDSHIELD WASHER FLUID - TYPE A AREAS (2010 UPDT) | 43302 | 0.0024644 | ETHYL ALCOHOL
3092 | CONS PRD- AUTOMOTIVE WINDSHIELD WASHER FLUID - TYPE A AREAS (2010 UPDT) | 43304 | 0.057878 | Isopropyl alcohol
3092 | CONS PRD- AUTOMOTIVE WINDSHIELD WASHER FLUID - TYPE A AREAS (2010 UPDT) | 43369 | 0.0014387 | Propylene glycol
3092 | CONS PRD- AUTOMOTIVE WINDSHIELD WASHER FLUID - TYPE A AREAS (2010 UPDT) | 43370 | 3.179e-05 | Ethylene glycol
3092 | CONS PRD- AUTOMOTIVE WINDSHIELD WASHER FLUID - TYPE A AREAS (2010 UPDT) | 98074 | 0.0021363 | Ethylene glycol monobutyl ether
3092 | CONS PRD- AUTOMOTIVE WINDSHIELD WASHER FLUID - TYPE A AREAS (2010 UPDT) | 99168 | 0.00045138 | AGGREGATED VOCS < 1.0%
3092 | CONS PRD- AUTOMOTIVE WINDSHIELD WASHER FLUID - TYPE A AREAS (2010 UPDT) | 99198 | 9.408e-05 | MORPHOLINE
3095 | CONS PRD- MOTOR VEHICLE WASH AND CLEANER (2010 UPDATE) | 43301 | 0.002182 | Methanol
3095 | CONS PRD- MOTOR VEHICLE WASH AND CLEANER (2010 UPDATE) | 43302 | 0.048819 | ETHYL ALCOHOL
3095 | CONS PRD- MOTOR VEHICLE WASH AND CLEANER (2010 UPDATE) | 43304 | 0.16726 | Isopropyl alcohol
3095 | CONS PRD- MOTOR VEHICLE WASH AND CLEANER (2010 UPDATE) | 43365 | 0.018093 | Propylene glycol monomethyl ether
3095 | CONS PRD- MOTOR VEHICLE WASH AND CLEANER (2010 UPDATE) | 43366 | 0.014035 | Dipropylene glycol monomethyl ether
3095 | CONS PRD- MOTOR VEHICLE WASH AND CLEANER (2010 UPDATE) | 43369 | 0.014762 | Propylene glycol
3095 | CONS PRD- MOTOR VEHICLE WASH AND CLEANER (2010 UPDATE) | 43373 | 0.00056672 | Diethylene glycol
3095 | CONS PRD- MOTOR VEHICLE WASH AND CLEANER (2010 UPDATE) | 43404 | 0.0027463 | ACETIC ACID
3095 | CONS PRD- MOTOR VEHICLE WASH AND CLEANER (2010 UPDATE) | 43502 | 3.451e-05 | Formaldehyde
3095 | CONS PRD- MOTOR VEHICLE WASH AND CLEANER (2010 UPDATE) | 43514 | 1.15e-05 | Glutaraldehyde
3095 | CONS PRD- MOTOR VEHICLE WASH AND CLEANER (2010 UPDATE) | 43723 | 0.099934 | ETHANOLAMINE
3095 | CONS PRD- MOTOR VEHICLE WASH AND CLEANER (2010 UPDATE) | 43724 | 0.036844 | Diethanolamine
3095 | CONS PRD- MOTOR VEHICLE WASH AND CLEANER (2010 UPDATE) | 43725 | 0.012923 | TRIETHANOLAMINE
3095 | CONS PRD- MOTOR VEHICLE WASH AND CLEANER (2010 UPDATE) | 43960 | 0.0010529 | 2-Propoxy-1-Propanol
3095 | CONS PRD- MOTOR VEHICLE WASH AND CLEANER (2010 UPDATE) | 44011 | 0.082584 | architecural coatings/consumer products bin 11
3095 | CONS PRD- MOTOR VEHICLE WASH AND CLEANER (2010 UPDATE) | 44012 | 0.0005718 | architecural coatings/consumer products bin 12
3095 | CONS PRD- MOTOR VEHICLE WASH AND CLEANER (2010 UPDATE) | 44014 | 0.0031791 | architecural coatings/consumer products bin 14
3095 | CONS PRD- MOTOR VEHICLE WASH AND CLEANER (2010 UPDATE) | 44016 | 1.523e-05 | architecural coatings/consumer products bin 16
3095 | CONS PRD- MOTOR VEHICLE WASH AND CLEANER (2010 UPDATE) | 44019 | 0.00096867 | architecural coatings/consumer products bin 19
3095 | CONS PRD- MOTOR VEHICLE WASH AND CLEANER (2010 UPDATE) | 44020 | 0.0069739 | architecural coatings/consumer products bin 20
3095 | CONS PRD- MOTOR VEHICLE WASH AND CLEANER (2010 UPDATE) | 44267 | 2.03e-06 | Troysan 174
3095 | CONS PRD- MOTOR VEHICLE WASH AND CLEANER (2010 UPDATE) | 45102 | 4.635e-05 | Xylenes (mixed)
3095 | CONS PRD- MOTOR VEHICLE WASH AND CLEANER (2010 UPDATE) | 45202 | 4.635e-05 | Toluene
3095 | CONS PRD- MOTOR VEHICLE WASH AND CLEANER (2010 UPDATE) | 45501 | 0.0040087 | BENZALDEHYDE
3095 | CONS PRD- MOTOR VEHICLE WASH AND CLEANER (2010 UPDATE) | 47023 | 6.8e-07 | Nonanal
3095 | CONS PRD- MOTOR VEHICLE WASH AND CLEANER (2010 UPDATE) | 60006 | 5.41e-06 | kerosene
3095 | CONS PRD- MOTOR VEHICLE WASH AND CLEANER (2010 UPDATE) | 98027 | 0.024321 | D-LIMONENE {4-ISOPROPENYL-1-METHYLCYCOHEXANE}
3095 | CONS PRD- MOTOR VEHICLE WASH AND CLEANER (2010 UPDATE) | 98074 | 0.3844 | Ethylene glycol monobutyl ether
3095 | CONS PRD- MOTOR VEHICLE WASH AND CLEANER (2010 UPDATE) | 98129 | 3.72e-06 | N-METHYLPYRROLIDINONE
3095 | CONS PRD- MOTOR VEHICLE WASH AND CLEANER (2010 UPDATE) | 99134 | 0.054599 | FRAGRANCES
3095 | CONS PRD- MOTOR VEHICLE WASH AND CLEANER (2010 UPDATE) | 99166 | 0.00012349 | VOLATILE METHYL SILOXANES (VMS)
3095 | CONS PRD- MOTOR VEHICLE WASH AND CLEANER (2010 UPDATE) | 99168 | 0.0087018 | AGGREGATED VOCS < 1.0%
3095 | CONS PRD- MOTOR VEHICLE WASH AND CLEANER (2010 UPDATE) | 99198 | 5.75e-06 | MORPHOLINE
3095 | CONS PRD- MOTOR VEHICLE WASH AND CLEANER (2010 UPDATE) | 99233 | 0.0090422 | PROPYLENE GLYCOL BUTYL ETHER {1-BUTOXY-2-PROPANOL}
3095 | CONS PRD- MOTOR VEHICLE WASH AND CLEANER (2010 UPDATE) | 99237 | 0.0010658 | PINE OIL
3095 | CONS PRD- MOTOR VEHICLE WASH AND CLEANER (2010 UPDATE) | 99252 | 3.147e-05 | GLYCOL ETHER DPNB {1-(2-BUTOXY-1-METHYLETHOXY)-2-PROPANOL}
3095 | CONS PRD- MOTOR VEHICLE WASH AND CLEANER (2010 UPDATE) | 99257 | 3.756e-05 | PROPYLENE GLYCOL T-BUTYL ETHER {1-(1,1,-DIMETHYLETHOXY)-2-PROPANOL}
3097 | CONS PRD- OTHER SEALANTS (2010 UPDATE) | 43204 | 0.0079587 | PROPANE
3097 | CONS PRD- OTHER SEALANTS (2010 UPDATE) | 43212 | 0.002613 | N-BUTANE
3097 | CONS PRD- OTHER SEALANTS (2010 UPDATE) | 43231 | 0.0030614 | Hexane
3097 | CONS PRD- OTHER SEALANTS (2010 UPDATE) | 43302 | 0.0048449 | ETHYL ALCOHOL
3097 | CONS PRD- OTHER SEALANTS (2010 UPDATE) | 43304 | 0.036121 | Isopropyl alcohol
3097 | CONS PRD- OTHER SEALANTS (2010 UPDATE) | 43369 | 0.029337 | Propylene glycol
3097 | CONS PRD- OTHER SEALANTS (2010 UPDATE) | 43370 | 0.021475 | Ethylene glycol
3097 | CONS PRD- OTHER SEALANTS (2010 UPDATE) | 43433 | 0.00081649 | ETHYL ACETATE
3097 | CONS PRD- OTHER SEALANTS (2010 UPDATE) | 43435 | 0.016577 | N-BUTYL ACETATE
3097 | CONS PRD- OTHER SEALANTS (2010 UPDATE) | 43551 | 0.14444 | [D] Acetone [Deleted/Obsolete Emittent ID]
3097 | CONS PRD- OTHER SEALANTS (2010 UPDATE) | 43552 | 0.086078 | Methyl ethyl ketone {2-Butanone}
3097 | CONS PRD- OTHER SEALANTS (2010 UPDATE) | 43560 | 0.0020988 | Methyl isobutyl ketone {Hexone}
3097 | CONS PRD- OTHER SEALANTS (2010 UPDATE) | 43725 | 0.0013657 | TRIETHANOLAMINE
3097 | CONS PRD- OTHER SEALANTS (2010 UPDATE) | 43907 | 0.009205 | Ethyltriacetoxysilane
3097 | CONS PRD- OTHER SEALANTS (2010 UPDATE) | 43956 | 0.001847 | 3-Aminopropyltrimethoxysilane
3097 | CONS PRD- OTHER SEALANTS (2010 UPDATE) | 44006 | 0.046171 | architecural coatings/consumer products bin 6
3097 | CONS PRD- OTHER SEALANTS (2010 UPDATE) | 44007 | 0.088807 | architecural coatings/consumer products bin 7
3097 | CONS PRD- OTHER SEALANTS (2010 UPDATE) | 44011 | 0.063817 | architecural coatings/consumer products bin 11
3097 | CONS PRD- OTHER SEALANTS (2010 UPDATE) | 44012 | 0.0096507 | architecural coatings/consumer products bin 12
3097 | CONS PRD- OTHER SEALANTS (2010 UPDATE) | 44015 | 0.13138 | architecural coatings/consumer products bin 15
3097 | CONS PRD- OTHER SEALANTS (2010 UPDATE) | 44021 | 0.0057893 | architecural coatings/consumer products bin 21
3097 | CONS PRD- OTHER SEALANTS (2010 UPDATE) | 44022 | 0.020675 | architecural coatings/consumer products bin 22
3097 | CONS PRD- OTHER SEALANTS (2010 UPDATE) | 44023 | 0.0057779 | architecural coatings/consumer products bin 23
3097 | CONS PRD- OTHER SEALANTS (2010 UPDATE) | 44203 | 0.0018388 | BROMOPROPANE
3097 | CONS PRD- OTHER SEALANTS (2010 UPDATE) | 45102 | 0.041622 | Xylenes (mixed)
3097 | CONS PRD- OTHER SEALANTS (2010 UPDATE) | 45202 | 0.01688 | Toluene
3097 | CONS PRD- OTHER SEALANTS (2010 UPDATE) | 45203 | 0.0013175 | Ethyl benzene
3097 | CONS PRD- OTHER SEALANTS (2010 UPDATE) | 45220 | 0.0073552 | Styrene
3097 | CONS PRD- OTHER SEALANTS (2010 UPDATE) | 98074 | 0.0010227 | Ethylene glycol monobutyl ether
3097 | CONS PRD- OTHER SEALANTS (2010 UPDATE) | 98110 | 0.0012528 | Diethylene glycol monobutyl ether
3097 | CONS PRD- OTHER SEALANTS (2010 UPDATE) | 98119 | 0.00098782 | Vinyl acetate
3097 | CONS PRD- OTHER SEALANTS (2010 UPDATE) | 99166 | 0.17212 | VOLATILE METHYL SILOXANES (VMS)
3097 | CONS PRD- OTHER SEALANTS (2010 UPDATE) | 99168 | 0.0027109 | AGGREGATED VOCS < 1.0%
3097 | CONS PRD- OTHER SEALANTS (2010 UPDATE) | 99211 | 0.0036699 | 2-AMINO-2-METHYL-1-PROPANOL
3097 | CONS PRD- OTHER SEALANTS (2010 UPDATE) | 99224 | 0.0093212 | METHYLTRIMETHOXYSILANE
3104 | CONS PRD- OTHER VEHICLE MAINTENANCE PRODUCTS (2010 UPDATE) | 43204 | 0.007115 | PROPANE
3104 | CONS PRD- OTHER VEHICLE MAINTENANCE PRODUCTS (2010 UPDATE) | 43212 | 0.005112 | N-BUTANE
3104 | CONS PRD- OTHER VEHICLE MAINTENANCE PRODUCTS (2010 UPDATE) | 43214 | 0.0012403 | ISOBUTANE
3104 | CONS PRD- OTHER VEHICLE MAINTENANCE PRODUCTS (2010 UPDATE) | 43275 | 6.214e-05 | 2-METHYLHEXANE
3104 | CONS PRD- OTHER VEHICLE MAINTENANCE PRODUCTS (2010 UPDATE) | 43276 | 0.00016117 | 2,2,4-Trimethylpentane
3104 | CONS PRD- OTHER VEHICLE MAINTENANCE PRODUCTS (2010 UPDATE) | 43301 | 0.013062 | Methanol
3104 | CONS PRD- OTHER VEHICLE MAINTENANCE PRODUCTS (2010 UPDATE) | 43302 | 0.00095413 | ETHYL ALCOHOL
3104 | CONS PRD- OTHER VEHICLE MAINTENANCE PRODUCTS (2010 UPDATE) | 43303 | 1.132e-05 | N-PROPYL ALCOHOL
3104 | CONS PRD- OTHER VEHICLE MAINTENANCE PRODUCTS (2010 UPDATE) | 43304 | 0.016786 | Isopropyl alcohol
3104 | CONS PRD- OTHER VEHICLE MAINTENANCE PRODUCTS (2010 UPDATE) | 43305 | 7.549e-05 | n-Butyl alcohol
3104 | CONS PRD- OTHER VEHICLE MAINTENANCE PRODUCTS (2010 UPDATE) | 43306 | 1.61e-06 | ISOBUTYL ALCOHOL
3104 | CONS PRD- OTHER VEHICLE MAINTENANCE PRODUCTS (2010 UPDATE) | 43311 | 8.87e-06 | Ethylene glycol monoethyl ether
3104 | CONS PRD- OTHER VEHICLE MAINTENANCE PRODUCTS (2010 UPDATE) | 43314 | 6.451e-05 | sec-Butyl alcohol
3104 | CONS PRD- OTHER VEHICLE MAINTENANCE PRODUCTS (2010 UPDATE) | 43320 | 0.00084463 | DIACETONE ALCOHOL
3104 | CONS PRD- OTHER VEHICLE MAINTENANCE PRODUCTS (2010 UPDATE) | 43365 | 7.421e-05 | Propylene glycol monomethyl ether
3104 | CONS PRD- OTHER VEHICLE MAINTENANCE PRODUCTS (2010 UPDATE) | 43366 | 0.0014451 | Dipropylene glycol monomethyl ether
3104 | CONS PRD- OTHER VEHICLE MAINTENANCE PRODUCTS (2010 UPDATE) | 43369 | 0.0008704 | Propylene glycol
3104 | CONS PRD- OTHER VEHICLE MAINTENANCE PRODUCTS (2010 UPDATE) | 43370 | 0.0089616 | Ethylene glycol
3104 | CONS PRD- OTHER VEHICLE MAINTENANCE PRODUCTS (2010 UPDATE) | 43371 | 6e-08 | HEXYLENE GLYCOL {2-METHYL-2,4-PENTANEDIOL}
3104 | CONS PRD- OTHER VEHICLE MAINTENANCE PRODUCTS (2010 UPDATE) | 43373 | 1.08e-05 | Diethylene glycol
3104 | CONS PRD- OTHER VEHICLE MAINTENANCE PRODUCTS (2010 UPDATE) | 43374 | 4e-07 | Dipropylene glycol
3104 | CONS PRD- OTHER VEHICLE MAINTENANCE PRODUCTS (2010 UPDATE) | 43404 | 7.09e-06 | ACETIC ACID
3104 | CONS PRD- OTHER VEHICLE MAINTENANCE PRODUCTS (2010 UPDATE) | 43407 | 1.96e-06 | Acrylic acid
3104 | CONS PRD- OTHER VEHICLE MAINTENANCE PRODUCTS (2010 UPDATE) | 43431 | 0.00036148 | Propylene glycol monomethyl ether acetate
3104 | CONS PRD- OTHER VEHICLE MAINTENANCE PRODUCTS (2010 UPDATE) | 43435 | 0.0017941 | N-BUTYL ACETATE
3104 | CONS PRD- OTHER VEHICLE MAINTENANCE PRODUCTS (2010 UPDATE) | 43446 | 0.00063875 | ISOBUTYL ACETATE
3104 | CONS PRD- OTHER VEHICLE MAINTENANCE PRODUCTS (2010 UPDATE) | 43514 | 2.258e-05 | Glutaraldehyde
3104 | CONS PRD- OTHER VEHICLE MAINTENANCE PRODUCTS (2010 UPDATE) | 43551 | 0.013121 | [D] Acetone [Deleted/Obsolete Emittent ID]
3104 | CONS PRD- OTHER VEHICLE MAINTENANCE PRODUCTS (2010 UPDATE) | 43552 | 0.0049878 | Methyl ethyl ketone {2-Butanone}
3104 | CONS PRD- OTHER VEHICLE MAINTENANCE PRODUCTS (2010 UPDATE) | 43560 | 0.00021695 | Methyl isobutyl ketone {Hexone}
3104 | CONS PRD- OTHER VEHICLE MAINTENANCE PRODUCTS (2010 UPDATE) | 43561 | 3.347e-05 | METHYL AMYL KETONE
3104 | CONS PRD- OTHER VEHICLE MAINTENANCE PRODUCTS (2010 UPDATE) | 43602 | 1.692e-05 | Propylene oxide
3104 | CONS PRD- OTHER VEHICLE MAINTENANCE PRODUCTS (2010 UPDATE) | 43723 | 7e-06 | ETHANOLAMINE
3104 | CONS PRD- OTHER VEHICLE MAINTENANCE PRODUCTS (2010 UPDATE) | 43724 | 0.00018452 | Diethanolamine
3104 | CONS PRD- OTHER VEHICLE MAINTENANCE PRODUCTS (2010 UPDATE) | 43725 | 0.00018188 | TRIETHANOLAMINE
3104 | CONS PRD- OTHER VEHICLE MAINTENANCE PRODUCTS (2010 UPDATE) | 43802 | 5.01e-06 | Methylene chloride {Dichloromethane}
3104 | CONS PRD- OTHER VEHICLE MAINTENANCE PRODUCTS (2010 UPDATE) | 43817 | 4.08e-05 | Perchloroethylene {Tetrachloroethene}
3104 | CONS PRD- OTHER VEHICLE MAINTENANCE PRODUCTS (2010 UPDATE) | 43824 | 8.344e-05 | Trichloroethylene
3104 | CONS PRD- OTHER VEHICLE MAINTENANCE PRODUCTS (2010 UPDATE) | 43904 | 2.03e-06 | G-Glycidoxypropyltrimethoxysilane
3104 | CONS PRD- OTHER VEHICLE MAINTENANCE PRODUCTS (2010 UPDATE) | 43917 | 0.0013239 | Di-T-Butyl Sulfide
3104 | CONS PRD- OTHER VEHICLE MAINTENANCE PRODUCTS (2010 UPDATE) | 43926 | 8.26e-06 | Diethylenediamine
3104 | CONS PRD- OTHER VEHICLE MAINTENANCE PRODUCTS (2010 UPDATE) | 43971 | 6.4e-07 | 2-Ethylhexyl Dihydrogen Phosphate
3104 | CONS PRD- OTHER VEHICLE MAINTENANCE PRODUCTS (2010 UPDATE) | 43978 | 0.00059124 | 1-Propene-2-Methyl, Sulfurized
3104 | CONS PRD- OTHER VEHICLE MAINTENANCE PRODUCTS (2010 UPDATE) | 43986 | 2e-07 | 1-Acetyl-2-Phenylhydrazine
3104 | CONS PRD- OTHER VEHICLE MAINTENANCE PRODUCTS (2010 UPDATE) | 43991 | 1.716e-05 | Tetrahydrofurfuryl Methacrylate
3104 | CONS PRD- OTHER VEHICLE MAINTENANCE PRODUCTS (2010 UPDATE) | 44001 | 0.0069738 | architecural coatings/consumer products bin 1
3104 | CONS PRD- OTHER VEHICLE MAINTENANCE PRODUCTS (2010 UPDATE) | 44002 | 0.0054738 | architecural coatings/consumer products bin 2
3104 | CONS PRD- OTHER VEHICLE MAINTENANCE PRODUCTS (2010 UPDATE) | 44003 | 7.967e-05 | architecural coatings/consumer products bin 3
3104 | CONS PRD- OTHER VEHICLE MAINTENANCE PRODUCTS (2010 UPDATE) | 44005 | 1.36e-06 | architecural coatings/consumer products bin 5
3104 | CONS PRD- OTHER VEHICLE MAINTENANCE PRODUCTS (2010 UPDATE) | 44006 | 0.020475 | architecural coatings/consumer products bin 6
3104 | CONS PRD- OTHER VEHICLE MAINTENANCE PRODUCTS (2010 UPDATE) | 44007 | 0.0017086 | architecural coatings/consumer products bin 7
3104 | CONS PRD- OTHER VEHICLE MAINTENANCE PRODUCTS (2010 UPDATE) | 44009 | 0.0036814 | architecural coatings/consumer products bin 9
3104 | CONS PRD- OTHER VEHICLE MAINTENANCE PRODUCTS (2010 UPDATE) | 44010 | 6.928e-05 | architecural coatings/consumer products bin 10
3104 | CONS PRD- OTHER VEHICLE MAINTENANCE PRODUCTS (2010 UPDATE) | 44011 | 0.032086 | architecural coatings/consumer products bin 11
3104 | CONS PRD- OTHER VEHICLE MAINTENANCE PRODUCTS (2010 UPDATE) | 44012 | 0.0038273 | architecural coatings/consumer products bin 12
3104 | CONS PRD- OTHER VEHICLE MAINTENANCE PRODUCTS (2010 UPDATE) | 44013 | 0.0029349 | architecural coatings/consumer products bin 13
3104 | CONS PRD- OTHER VEHICLE MAINTENANCE PRODUCTS (2010 UPDATE) | 44014 | 0.0044062 | architecural coatings/consumer products bin 14
3104 | CONS PRD- OTHER VEHICLE MAINTENANCE PRODUCTS (2010 UPDATE) | 44015 | 0.0029465 | architecural coatings/consumer products bin 15
3104 | CONS PRD- OTHER VEHICLE MAINTENANCE PRODUCTS (2010 UPDATE) | 44016 | 0.047219 | architecural coatings/consumer products bin 16
3104 | CONS PRD- OTHER VEHICLE MAINTENANCE PRODUCTS (2010 UPDATE) | 44019 | 5e-08 | architecural coatings/consumer products bin 19
3104 | CONS PRD- OTHER VEHICLE MAINTENANCE PRODUCTS (2010 UPDATE) | 44020 | 0.048316 | architecural coatings/consumer products bin 20
3104 | CONS PRD- OTHER VEHICLE MAINTENANCE PRODUCTS (2010 UPDATE) | 44021 | 0.025954 | architecural coatings/consumer products bin 21
3104 | CONS PRD- OTHER VEHICLE MAINTENANCE PRODUCTS (2010 UPDATE) | 44022 | 0.0012692 | architecural coatings/consumer products bin 22
3104 | CONS PRD- OTHER VEHICLE MAINTENANCE PRODUCTS (2010 UPDATE) | 44023 | 5.27e-06 | architecural coatings/consumer products bin 23
3104 | CONS PRD- OTHER VEHICLE MAINTENANCE PRODUCTS (2010 UPDATE) | 44220 | 1.6e-07 | Dimethyl Adipate
3104 | CONS PRD- OTHER VEHICLE MAINTENANCE PRODUCTS (2010 UPDATE) | 44223 | 0.0021439 | Dipropylene Glycol Methyl Ether Acetate
3104 | CONS PRD- OTHER VEHICLE MAINTENANCE PRODUCTS (2010 UPDATE) | 45111 | 1.716e-05 | tetralin
3104 | CONS PRD- OTHER VEHICLE MAINTENANCE PRODUCTS (2010 UPDATE) | 45202 | 0.010903 | Toluene
3104 | CONS PRD- OTHER VEHICLE MAINTENANCE PRODUCTS (2010 UPDATE) | 45203 | 0.00030142 | Ethyl benzene
3104 | CONS PRD- OTHER VEHICLE MAINTENANCE PRODUCTS (2010 UPDATE) | 45207 | 0.00010245 | 1,3,5-TRIMETHYLBENZENE
3104 | CONS PRD- OTHER VEHICLE MAINTENANCE PRODUCTS (2010 UPDATE) | 45208 | 0.00033654 | 1,2,4-Trimethylbenzene
3104 | CONS PRD- OTHER VEHICLE MAINTENANCE PRODUCTS (2010 UPDATE) | 45220 | 0.6388 | Styrene
3104 | CONS PRD- OTHER VEHICLE MAINTENANCE PRODUCTS (2010 UPDATE) | 45300 | 1.245e-05 | Phenol
3104 | CONS PRD- OTHER VEHICLE MAINTENANCE PRODUCTS (2010 UPDATE) | 45501 | 2.23e-06 | BENZALDEHYDE
3104 | CONS PRD- OTHER VEHICLE MAINTENANCE PRODUCTS (2010 UPDATE) | 45801 | 4.16e-06 | Chlorobenzene
3104 | CONS PRD- OTHER VEHICLE MAINTENANCE PRODUCTS (2010 UPDATE) | 50268 | 0.00026736 | N,N-Dimethylaniline
3104 | CONS PRD- OTHER VEHICLE MAINTENANCE PRODUCTS (2010 UPDATE) | 60006 | 0.029497 | kerosene
3104 | CONS PRD- OTHER VEHICLE MAINTENANCE PRODUCTS (2010 UPDATE) | 98018 | 4.761e-05 | DIMETHYL ETHER
3104 | CONS PRD- OTHER VEHICLE MAINTENANCE PRODUCTS (2010 UPDATE) | 98027 | 0.00048998 | D-LIMONENE {4-ISOPROPENYL-1-METHYLCYCOHEXANE}
3104 | CONS PRD- OTHER VEHICLE MAINTENANCE PRODUCTS (2010 UPDATE) | 98029 | 1.007e-05 | Dibutyl phthalate
3104 | CONS PRD- OTHER VEHICLE MAINTENANCE PRODUCTS (2010 UPDATE) | 98046 | 1.86e-06 | Naphthalene
3104 | CONS PRD- OTHER VEHICLE MAINTENANCE PRODUCTS (2010 UPDATE) | 98074 | 0.013548 | Ethylene glycol monobutyl ether
3104 | CONS PRD- OTHER VEHICLE MAINTENANCE PRODUCTS (2010 UPDATE) | 98129 | 8.701e-05 | N-METHYLPYRROLIDINONE
3104 | CONS PRD- OTHER VEHICLE MAINTENANCE PRODUCTS (2010 UPDATE) | 98167 | 8.926e-05 | MENTHOL
3104 | CONS PRD- OTHER VEHICLE MAINTENANCE PRODUCTS (2010 UPDATE) | 99004 | 0.00010926 | NITROMETHANE
3104 | CONS PRD- OTHER VEHICLE MAINTENANCE PRODUCTS (2010 UPDATE) | 99025 | 5.196e-05 | 4-METHYL-2-PENTANOL {METHYL ISOBUTYL CARBINOL}
3104 | CONS PRD- OTHER VEHICLE MAINTENANCE PRODUCTS (2010 UPDATE) | 99134 | 0.0032566 | FRAGRANCES
3104 | CONS PRD- OTHER VEHICLE MAINTENANCE PRODUCTS (2010 UPDATE) | 99148 | 9.3e-07 | ETHYLENE GLYCOL BUTYL ETHER ACETATE {2-BUTOXYETHYL ACETATE}
3104 | CONS PRD- OTHER VEHICLE MAINTENANCE PRODUCTS (2010 UPDATE) | 99166 | 0.0075728 | VOLATILE METHYL SILOXANES (VMS)
3104 | CONS PRD- OTHER VEHICLE MAINTENANCE PRODUCTS (2010 UPDATE) | 99168 | 0.0006609 | AGGREGATED VOCS < 1.0%
3104 | CONS PRD- OTHER VEHICLE MAINTENANCE PRODUCTS (2010 UPDATE) | 99180 | 0.00058444 | Methyl methacrylate
3104 | CONS PRD- OTHER VEHICLE MAINTENANCE PRODUCTS (2010 UPDATE) | 99185 | 8.478e-05 | PARACHLOROBENZOTRIFLUORIDE {PCBTF}
3104 | CONS PRD- OTHER VEHICLE MAINTENANCE PRODUCTS (2010 UPDATE) | 99191 | 0.00012071 | 1,2-Epoxybutane
3104 | CONS PRD- OTHER VEHICLE MAINTENANCE PRODUCTS (2010 UPDATE) | 99192 | 2.071e-05 | 3,5-DIMETHYL-1-HEXYNE-3-OL
3104 | CONS PRD- OTHER VEHICLE MAINTENANCE PRODUCTS (2010 UPDATE) | 99196 | 0.00015556 | DIMETHOXYMETHANE
3104 | CONS PRD- OTHER VEHICLE MAINTENANCE PRODUCTS (2010 UPDATE) | 99198 | 0.0003481 | MORPHOLINE
3104 | CONS PRD- OTHER VEHICLE MAINTENANCE PRODUCTS (2010 UPDATE) | 99207 | 1.63e-06 | Triethylamine
3104 | CONS PRD- OTHER VEHICLE MAINTENANCE PRODUCTS (2010 UPDATE) | 99211 | 2.475e-05 | 2-AMINO-2-METHYL-1-PROPANOL
3104 | CONS PRD- OTHER VEHICLE MAINTENANCE PRODUCTS (2010 UPDATE) | 99222 | 5.287e-05 | ETHYL-3-ETHOXYPROPIONATE
3104 | CONS PRD- OTHER VEHICLE MAINTENANCE PRODUCTS (2010 UPDATE) | 99223 | 6.3e-07 | PENTANEDIOIC ACID, DIMETHYL ESTER
3104 | CONS PRD- OTHER VEHICLE MAINTENANCE PRODUCTS (2010 UPDATE) | 99233 | 0.00044977 | PROPYLENE GLYCOL BUTYL ETHER {1-BUTOXY-2-PROPANOL}
3104 | CONS PRD- OTHER VEHICLE MAINTENANCE PRODUCTS (2010 UPDATE) | 99247 | 1.859e-05 | 2,2,4-TRIMETHYL-1,3-PENTANEDIOL ISOBUTYRATE {TEXANOL}
3104 | CONS PRD- OTHER VEHICLE MAINTENANCE PRODUCTS (2010 UPDATE) | 99252 | 8.79e-06 | GLYCOL ETHER DPNB {1-(2-BUTOXY-1-METHYLETHOXY)-2-PROPANOL}
3104 | CONS PRD- OTHER VEHICLE MAINTENANCE PRODUCTS (2010 UPDATE) | 99257 | 3.605e-05 | PROPYLENE GLYCOL T-BUTYL ETHER {1-(1,1,-DIMETHYLETHOXY)-2-PROPANOL}
3104 | CONS PRD- OTHER VEHICLE MAINTENANCE PRODUCTS (2010 UPDATE) | 99265 | 9.32e-05 | HYDROCARBON PROPELLANT {LPG}
3104 | CONS PRD- OTHER VEHICLE MAINTENANCE PRODUCTS (2010 UPDATE) | 99274 | 1.292e-05 | OXO-HEXYL ACETATE
3104 | CONS PRD- OTHER VEHICLE MAINTENANCE PRODUCTS (2010 UPDATE) | 99281 | 1e-07 | 2-METHOXY-1-PROPANOL
3104 | CONS PRD- OTHER VEHICLE MAINTENANCE PRODUCTS (2010 UPDATE) | 99292 | 1.28e-06 | MISC. KETONES
3104 | CONS PRD- OTHER VEHICLE MAINTENANCE PRODUCTS (2010 UPDATE) | 99380 | 3.75e-06 | Dimethyl phthalate
3104 | CONS PRD- OTHER VEHICLE MAINTENANCE PRODUCTS (2010 UPDATE) | 99387 | 2.51e-06 | ETHYLTOLUENES {METHYLETHYLBENZENES}
3104 | CONS PRD- OTHER VEHICLE MAINTENANCE PRODUCTS (2010 UPDATE) | 99418 | 0.00059891 | 1,1,1,2-Tetrafluoroethane {HFC-134a}
3104 | CONS PRD- OTHER VEHICLE MAINTENANCE PRODUCTS (2010 UPDATE) | 99435 | 4e-07 | Cumene hydroperoxide
3104 | CONS PRD- OTHER VEHICLE MAINTENANCE PRODUCTS (2010 UPDATE) | 99443 | 0.001126 | 2,4-PENTANEDIONE

## architectural
CARB PROFILE NUMBER | OG PROFILE NAME | SAROAD | WEIGHT FRACTION | SPECIES
3901 | 2004 Architectural Coatings - solvent based - 2005 survey | 43302 | 0.020033 | ETHYL ALCOHOL
3901 | 2004 Architectural Coatings - solvent based - 2005 survey | 43304 | 0.0096454 | Isopropyl alcohol
3901 | 2004 Architectural Coatings - solvent based - 2005 survey | 43305 | 0.0025655 | n-Butyl alcohol
3901 | 2004 Architectural Coatings - solvent based - 2005 survey | 43306 | 0.0045077 | ISOBUTYL ALCOHOL
3901 | 2004 Architectural Coatings - solvent based - 2005 survey | 43320 | 8.612e-05 | DIACETONE ALCOHOL
3901 | 2004 Architectural Coatings - solvent based - 2005 survey | 43365 | 0.0011295 | Propylene glycol monomethyl ether
3901 | 2004 Architectural Coatings - solvent based - 2005 survey | 43366 | 0.00012121 | Dipropylene glycol monomethyl ether
3901 | 2004 Architectural Coatings - solvent based - 2005 survey | 43370 | 0.00026104 | Ethylene glycol
3901 | 2004 Architectural Coatings - solvent based - 2005 survey | 43431 | 0.0029179 | Propylene glycol monomethyl ether acetate
3901 | 2004 Architectural Coatings - solvent based - 2005 survey | 43432 | 0.00024048 | METHYL ACETATE
3901 | 2004 Architectural Coatings - solvent based - 2005 survey | 43433 | 7.751e-05 | ETHYL ACETATE
3901 | 2004 Architectural Coatings - solvent based - 2005 survey | 43435 | 0.019922 | N-BUTYL ACETATE
3901 | 2004 Architectural Coatings - solvent based - 2005 survey | 43446 | 0.00053482 | ISOBUTYL ACETATE
3901 | 2004 Architectural Coatings - solvent based - 2005 survey | 43451 | 0.0025907 | ISOBUTYL ISOBUTYRATE
3901 | 2004 Architectural Coatings - solvent based - 2005 survey | 43551 | 0.10235 | [D] Acetone [Deleted/Obsolete Emittent ID]
3901 | 2004 Architectural Coatings - solvent based - 2005 survey | 43552 | 0.002346 | Methyl ethyl ketone {2-Butanone}
3901 | 2004 Architectural Coatings - solvent based - 2005 survey | 43560 | 0.0024235 | Methyl isobutyl ketone {Hexone}
3901 | 2004 Architectural Coatings - solvent based - 2005 survey | 43561 | 0.011279 | METHYL AMYL KETONE
3901 | 2004 Architectural Coatings - solvent based - 2005 survey | 43802 | 0.0044977 | Methylene chloride {Dichloromethane}
3901 | 2004 Architectural Coatings - solvent based - 2005 survey | 43817 | 0.0015188 | Perchloroethylene {Tetrachloroethene}
3901 | 2004 Architectural Coatings - solvent based - 2005 survey | 44002 | 0.0068963 | architecural coatings/consumer products bin 2
3901 | 2004 Architectural Coatings - solvent based - 2005 survey | 44005 | 0.0058233 | architecural coatings/consumer products bin 5
3901 | 2004 Architectural Coatings - solvent based - 2005 survey | 44006 | 0.046235 | architecural coatings/consumer products bin 6
3901 | 2004 Architectural Coatings - solvent based - 2005 survey | 44007 | 0.00077932 | architecural coatings/consumer products bin 7
3901 | 2004 Architectural Coatings - solvent based - 2005 survey | 44009 | 0.01235 | architecural coatings/consumer products bin 9
3901 | 2004 Architectural Coatings - solvent based - 2005 survey | 44010 | 0.044311 | architecural coatings/consumer products bin 10
3901 | 2004 Architectural Coatings - solvent based - 2005 survey | 44011 | 0.38464 | architecural coatings/consumer products bin 11
3901 | 2004 Architectural Coatings - solvent based - 2005 survey | 44012 | 0.02497 | architecural coatings/consumer products bin 12
3901 | 2004 Architectural Coatings - solvent based - 2005 survey | 44014 | 0.0092124 | architecural coatings/consumer products bin 14
3901 | 2004 Architectural Coatings - solvent based - 2005 survey | 44015 | 0.08603 | architecural coatings/consumer products bin 15
3901 | 2004 Architectural Coatings - solvent based - 2005 survey | 44016 | 0.00036733 | architecural coatings/consumer products bin 16
3901 | 2004 Architectural Coatings - solvent based - 2005 survey | 44021 | 0.00024175 | architecural coatings/consumer products bin 21
3901 | 2004 Architectural Coatings - solvent based - 2005 survey | 44022 | 0.035319 | architecural coatings/consumer products bin 22
3901 | 2004 Architectural Coatings - solvent based - 2005 survey | 44023 | 0.0051921 | architecural coatings/consumer products bin 23
3901 | 2004 Architectural Coatings - solvent based - 2005 survey | 44024 | 0.00026224 | architecural coatings/consumer products bin 24
3901 | 2004 Architectural Coatings - solvent based - 2005 survey | 44204 | 0.00026994 | 1-Nitropropane
3901 | 2004 Architectural Coatings - solvent based - 2005 survey | 44214 | 0.00020552 | Petroleum Ether
3901 | 2004 Architectural Coatings - solvent based - 2005 survey | 44219 | 0.0032459 | Diesel Fuel
3901 | 2004 Architectural Coatings - solvent based - 2005 survey | 44223 | 0.00010121 | Dipropylene Glycol Methyl Ether Acetate
3901 | 2004 Architectural Coatings - solvent based - 2005 survey | 44225 | 0.00055451 | Distillate(petroleum), hydrotreated light
3901 | 2004 Architectural Coatings - solvent based - 2005 survey | 44228 | 8.898e-05 | Ethyl orthoformate
3901 | 2004 Architectural Coatings - solvent based - 2005 survey | 44231 | 0.00017001 | Heavy straight-run naphtha
3901 | 2004 Architectural Coatings - solvent based - 2005 survey | 44233 | 0.0028759 | Hydrotreated Heavy Naphtha
3901 | 2004 Architectural Coatings - solvent based - 2005 survey | 44234 | 0.0012571 | Hydrotreated heavy naphthenic distillate
3901 | 2004 Architectural Coatings - solvent based - 2005 survey | 44235 | 0.0040975 | Hydrotreated light naphthenic distillate
3901 | 2004 Architectural Coatings - solvent based - 2005 survey | 44240 | 7.621e-05 | Light Petroleum Distillate
3901 | 2004 Architectural Coatings - solvent based - 2005 survey | 44243 | 0.0076232 | Medium aliphatic solvent naphtha
3901 | 2004 Architectural Coatings - solvent based - 2005 survey | 44245 | 0.00040331 | Methyl Isoamyl Ketone
3901 | 2004 Architectural Coatings - solvent based - 2005 survey | 44250 | 7.59e-05 | Nitroethane
3901 | 2004 Architectural Coatings - solvent based - 2005 survey | 44259 | 0.0087895 | Straight-run middle distillate
3901 | 2004 Architectural Coatings - solvent based - 2005 survey | 44262 | 0.00059846 | Thiocyanic acid (2-benzoathiazolythio)methyl ester
3901 | 2004 Architectural Coatings - solvent based - 2005 survey | 44266 | 0.00041155 | Tripropylene glycol methyl ether
3901 | 2004 Architectural Coatings - solvent based - 2005 survey | 45102 | 0.03275 | Xylenes (mixed)
3901 | 2004 Architectural Coatings - solvent based - 2005 survey | 45107 | 0.00069438 | Trimethylbenzenes
3901 | 2004 Architectural Coatings - solvent based - 2005 survey | 45202 | 0.0053416 | Toluene
3901 | 2004 Architectural Coatings - solvent based - 2005 survey | 45203 | 0.0039095 | Ethyl benzene
3901 | 2004 Architectural Coatings - solvent based - 2005 survey | 45204 | 9.81e-05 | o-Xylene
3901 | 2004 Architectural Coatings - solvent based - 2005 survey | 45205 | 0.00027115 | m-Xylene
3901 | 2004 Architectural Coatings - solvent based - 2005 survey | 45206 | 0.00011022 | p-Xylene
3901 | 2004 Architectural Coatings - solvent based - 2005 survey | 45207 | 0.0011721 | 1,3,5-TRIMETHYLBENZENE
3901 | 2004 Architectural Coatings - solvent based - 2005 survey | 45208 | 0.0057305 | 1,2,4-Trimethylbenzene
3901 | 2004 Architectural Coatings - solvent based - 2005 survey | 45220 | 6.388e-05 | Styrene
3901 | 2004 Architectural Coatings - solvent based - 2005 survey | 60002 | 7.36e-05 | aromatic 200 solvent
3901 | 2004 Architectural Coatings - solvent based - 2005 survey | 60003 | 0.00013825 | xylene range solvent
3901 | 2004 Architectural Coatings - solvent based - 2005 survey | 60006 | 0.0062288 | kerosene
3901 | 2004 Architectural Coatings - solvent based - 2005 survey | 98027 | 0.00030744 | D-LIMONENE {4-ISOPROPENYL-1-METHYLCYCOHEXANE}
3901 | 2004 Architectural Coatings - solvent based - 2005 survey | 98043 | 0.00015057 | Cumene
3901 | 2004 Architectural Coatings - solvent based - 2005 survey | 98046 | 7.844e-05 | Naphthalene
3901 | 2004 Architectural Coatings - solvent based - 2005 survey | 98074 | 0.0071803 | Ethylene glycol monobutyl ether
3901 | 2004 Architectural Coatings - solvent based - 2005 survey | 98110 | 0.00022585 | Diethylene glycol monobutyl ether
3901 | 2004 Architectural Coatings - solvent based - 2005 survey | 98123 | 0.00026541 | Diethylene glycol monomethyl ether
3901 | 2004 Architectural Coatings - solvent based - 2005 survey | 98127 | 0.00011797 | Cyclohexanol
3901 | 2004 Architectural Coatings - solvent based - 2005 survey | 98160 | 0.00053429 | METHYL PROPYL KETONE {2-PENTANONE}
3901 | 2004 Architectural Coatings - solvent based - 2005 survey | 99130 | 5.841e-05 | MISC. GLYCOL ETHERS AND ACETATES
3901 | 2004 Architectural Coatings - solvent based - 2005 survey | 99146 | 0.0036269 | OTHER, MISC. VOC COMPOUNDS AGGREGATED IN PROFILE
3901 | 2004 Architectural Coatings - solvent based - 2005 survey | 99147 | 8.679e-05 | OTHER, MISC. EXEMPT COMPOUNDS AGGREGATED IN PROFILE
3901 | 2004 Architectural Coatings - solvent based - 2005 survey | 99148 | 0.00017716 | ETHYLENE GLYCOL BUTYL ETHER ACETATE {2-BUTOXYETHYL ACETATE}
3901 | 2004 Architectural Coatings - solvent based - 2005 survey | 99151 | 0.00030911 | DISTILLATES/NAPHTHA/MINERAL SPIRITS
3901 | 2004 Architectural Coatings - solvent based - 2005 survey | 99183 | 0.0029847 | METHYL ETHYL KETOXIME
3901 | 2004 Architectural Coatings - solvent based - 2005 survey | 99185 | 0.020953 | PARACHLOROBENZOTRIFLUORIDE {PCBTF}
3901 | 2004 Architectural Coatings - solvent based - 2005 survey | 99187 | 0.00078822 | BENZYL ALCOHOL
3901 | 2004 Architectural Coatings - solvent based - 2005 survey | 99193 | 0.0040527 | PROPYLENE CARBONATE
3901 | 2004 Architectural Coatings - solvent based - 2005 survey | 99194 | 0.00016135 | DIISOBUTYL KETONE
3901 | 2004 Architectural Coatings - solvent based - 2005 survey | 99210 | 0.00041982 | DIETHYLENE GLYCOL BUTYL ETHER ACETATE {2-2-(BUTOXYETHOXY)ETHYL ACETATE}
3901 | 2004 Architectural Coatings - solvent based - 2005 survey | 99211 | 0.00014325 | 2-AMINO-2-METHYL-1-PROPANOL
3901 | 2004 Architectural Coatings - solvent based - 2005 survey | 99214 | 0.00050251 | DL-LIMONENE {DIPENTENE}
3901 | 2004 Architectural Coatings - solvent based - 2005 survey | 99218 | 0.00012799 | t-Butyl acetate
3901 | 2004 Architectural Coatings - solvent based - 2005 survey | 99219 | 0.0001719 | AMYL ACETATE
3901 | 2004 Architectural Coatings - solvent based - 2005 survey | 99222 | 0.00060404 | ETHYL-3-ETHOXYPROPIONATE
3901 | 2004 Architectural Coatings - solvent based - 2005 survey | 99223 | 7.697e-05 | PENTANEDIOIC ACID, DIMETHYL ESTER
3901 | 2004 Architectural Coatings - solvent based - 2005 survey | 99232 | 0.00069272 | Ethylene glycol monopropyl ether
3901 | 2004 Architectural Coatings - solvent based - 2005 survey | 99233 | 0.00010024 | PROPYLENE GLYCOL BUTYL ETHER {1-BUTOXY-2-PROPANOL}
3901 | 2004 Architectural Coatings - solvent based - 2005 survey | 44269 | 0.0011714 | White mineral oil
3901 | 2004 Architectural Coatings - solvent based - 2005 survey | 99247 | 0.00045304 | 2,2,4-TRIMETHYL-1,3-PENTANEDIOL ISOBUTYRATE {TEXANOL}
3901 | 2004 Architectural Coatings - solvent based - 2005 survey 3901 | 43301 | 0.0006788 | Methanol
3901 | 2004 Architectural Coatings - solvent based - 2005 survey | 99274 | 0.00022347 | OXO-HEXYL ACETATE
3901 | 2004 Architectural Coatings - solvent based - 2005 survey | 99285 | 0.0099991 | stoddard solvent - mineral spirits
3901 | 2004 Architectural Coatings - solvent based - 2005 survey | 99342 | 0.0021259 | LACTOL SPIRITS {VM AND P NAPHTHA}
3901 | 2004 Architectural Coatings - solvent based - 2005 survey | 99387 | 0.00016978 | ETHYLTOLUENES {METHYLETHYLBENZENES}
3901 | 2004 Architectural Coatings - solvent based - 2005 survey | 99396 | 0.00020732 | OCTAMETHYLCYCLOTETRASILOXANE
3901 | 2004 Architectural Coatings - solvent based - 2005 survey | 99457 | 0.00021555 | Butyl Propionate
3901 | 2004 Architectural Coatings - solvent based - 2005 survey | 99458 | 0.00013315 | Methyltriacetoxysilane
3901 | 2004 Architectural Coatings - solvent based - 2005 survey | 99459 | 0.00010678 | (3-Mercaptopropyl)trimethoxysilane
3901 | 2004 Architectural Coatings - solvent based - 2005 survey | 99461 | 6.517e-05 | 4,6-Dimethyl-2-heptanone
3901 | 2004 Architectural Coatings - solvent based - 2005 survey | 99466 | 0.00016996 | Heavy Paraffinic Distillate Solvent Extract
3901 | 2004 Architectural Coatings - solvent based - 2005 survey | 99472 | 0.00013774 | Fatty Acids
3901 | 2004 Architectural Coatings - solvent based - 2005 survey | 99475 | 8.298e-05 | Fuels, diesel, no. 2
3901 | 2004 Architectural Coatings - solvent based - 2005 survey | 99476 | 6.259e-05 | Trimethoxymethane
3902 | 2004 Architectural Coatings - water based - 2005 survey | 43301 | 0.014814 | Methanol
3902 | 2004 Architectural Coatings - water based - 2005 survey | 43302 | 0.0013927 | ETHYL ALCOHOL
3902 | 2004 Architectural Coatings - water based - 2005 survey | 43304 | 0.001031 | Isopropyl alcohol
3902 | 2004 Architectural Coatings - water based - 2005 survey | 43314 | 0.0010205 | sec-Butyl alcohol
3902 | 2004 Architectural Coatings - water based - 2005 survey | 43365 | 0.0012544 | Propylene glycol monomethyl ether
3902 | 2004 Architectural Coatings - water based - 2005 survey | 43366 | 0.0092852 | Dipropylene glycol monomethyl ether
3902 | 2004 Architectural Coatings - water based - 2005 survey | 43369 | 0.14673 | Propylene glycol
3902 | 2004 Architectural Coatings - water based - 2005 survey | 43370 | 0.2929 | Ethylene glycol
3902 | 2004 Architectural Coatings - water based - 2005 survey | 43373 | 0.0058287 | Diethylene glycol
3902 | 2004 Architectural Coatings - water based - 2005 survey | 43374 | 0.00089062 | Dipropylene glycol
3902 | 2004 Architectural Coatings - water based - 2005 survey | 43376 | 0.0014854 | triethylene glycol
3902 | 2004 Architectural Coatings - water based - 2005 survey | 43404 | 0.00011719 | ACETIC ACID
3902 | 2004 Architectural Coatings - water based - 2005 survey | 43431 | 9.059e-05 | Propylene glycol monomethyl ether acetate
3902 | 2004 Architectural Coatings - water based - 2005 survey | 43433 | 0.00039558 | ETHYL ACETATE
3902 | 2004 Architectural Coatings - water based - 2005 survey | 43503 | 0.00031359 | Acetaldehyde
3902 | 2004 Architectural Coatings - water based - 2005 survey | 44006 | 0.00058604 | architecural coatings/consumer products bin 6
3902 | 2004 Architectural Coatings - water based - 2005 survey | 44009 | 0.00057669 | architecural coatings/consumer products bin 9
3902 | 2004 Architectural Coatings - water based - 2005 survey | 44010 | 0.0008547 | architecural coatings/consumer products bin 10
3902 | 2004 Architectural Coatings - water based - 2005 survey | 44011 | 0.010699 | architecural coatings/consumer products bin 11
3902 | 2004 Architectural Coatings - water based - 2005 survey | 44012 | 0.0006494 | architecural coatings/consumer products bin 12
3902 | 2004 Architectural Coatings - water based - 2005 survey | 44015 | 0.0043819 | architecural coatings/consumer products bin 15
3902 | 2004 Architectural Coatings - water based - 2005 survey | 44021 | 8.887e-05 | architecural coatings/consumer products bin 21
3902 | 2004 Architectural Coatings - water based - 2005 survey | 44022 | 0.001616 | architecural coatings/consumer products bin 22
3902 | 2004 Architectural Coatings - water based - 2005 survey | 44023 | 0.00072252 | architecural coatings/consumer products bin 23
3902 | 2004 Architectural Coatings - water based - 2005 survey | 44204 | 0.00025324 | 1-Nitropropane
3902 | 2004 Architectural Coatings - water based - 2005 survey | 44205 | 0.00012985 | 2-(Methylamino)-2-methyl-1-propanol
3902 | 2004 Architectural Coatings - water based - 2005 survey | 44206 | 0.0054113 | Dipropylene Glycol Monopropyl Ether
3902 | 2004 Architectural Coatings - water based - 2005 survey | 44208 | 0.0038827 | 2-Ethylhexyl Benzoate
3902 | 2004 Architectural Coatings - water based - 2005 survey | 44211 | 0.00054159 | 1-phenoxy-2-Propanol
3902 | 2004 Architectural Coatings - water based - 2005 survey | 44212 | 0.0012458 | 4,4-Dimethyloxazolidine
3902 | 2004 Architectural Coatings - water based - 2005 survey | 44218 | 0.00015168 | Oxo-tridecyl Acetate
3902 | 2004 Architectural Coatings - water based - 2005 survey | 44226 | 0.00079609 | Distillates, Petroleum, Solvent-Refined
3902 | 2004 Architectural Coatings - water based - 2005 survey | 44232 | 0.00035207 | Hexahydro-1,3,5-tris(2-hydroxyethyl)-s-triazine
3902 | 2004 Architectural Coatings - water based - 2005 survey | 44235 | 0.00032422 | Hydrotreated light naphthenic distillate
3902 | 2004 Architectural Coatings - water based - 2005 survey | 44269 | 0.0012995 | White mineral oil
3902 | 2004 Architectural Coatings - water based - 2005 survey | 44259 | 0.00030023 | Straight-run middle distillate
3902 | 2004 Architectural Coatings - water based - 2005 survey | 44264 | 0.00040455 | Triethoxyoctylsilane
3902 | 2004 Architectural Coatings - water based - 2005 survey | 44265 | 0.00029158 | Triethylene Glycol Monobutyl Ether
3902 | 2004 Architectural Coatings - water based - 2005 survey | 44267 | 0.00019366 | Troysan 174
3902 | 2004 Architectural Coatings - water based - 2005 survey | 45102 | 0.00053055 | Xylenes (mixed)
3902 | 2004 Architectural Coatings - water based - 2005 survey | 45202 | 0.00037669 | Toluene
3902 | 2004 Architectural Coatings - water based - 2005 survey | 45207 | 0.00019964 | 1,3,5-TRIMETHYLBENZENE
3902 | 2004 Architectural Coatings - water based - 2005 survey | 45208 | 0.00070317 | 1,2,4-Trimethylbenzene
3902 | 2004 Architectural Coatings - water based - 2005 survey | 50275 | 0.00060085 | Tributyl phosphate
3902 | 2004 Architectural Coatings - water based - 2005 survey | 98074 | 0.018838 | Ethylene glycol monobutyl ether
3902 | 2004 Architectural Coatings - water based - 2005 survey | 98096 | 0.00030562 | Diethylene glycol monoethyl ether
3902 | 2004 Architectural Coatings - water based - 2005 survey | 98110 | 0.047197 | Diethylene glycol monobutyl ether
3902 | 2004 Architectural Coatings - water based - 2005 survey | 98123 | 0.0059935 | Diethylene glycol monomethyl ether
3902 | 2004 Architectural Coatings - water based - 2005 survey | 98129 | 0.0028487 | N-METHYLPYRROLIDINONE
3902 | 2004 Architectural Coatings - water based - 2005 survey | 99130 | 0.00027995 | MISC. GLYCOL ETHERS AND ACETATES
3902 | 2004 Architectural Coatings - water based - 2005 survey | 99146 | 0.027339 | OTHER, MISC. VOC COMPOUNDS AGGREGATED IN PROFILE
3902 | 2004 Architectural Coatings - water based - 2005 survey | 99147 | 0.00017214 | OTHER, MISC. EXEMPT COMPOUNDS AGGREGATED IN PROFILE
3902 | 2004 Architectural Coatings - water based - 2005 survey | 99151 | 0.00038348 | DISTILLATES/NAPHTHA/MINERAL SPIRITS
3902 | 2004 Architectural Coatings - water based - 2005 survey | 99172 | 0.00067608 | DIMETHYL SULFOXIDE
3902 | 2004 Architectural Coatings - water based - 2005 survey | 99183 | 0.00037053 | METHYL ETHYL KETOXIME
3902 | 2004 Architectural Coatings - water based - 2005 survey | 99184 | 0.00021116 | GAMMA- BUTYROLACTONE
3902 | 2004 Architectural Coatings - water based - 2005 survey | 99187 | 0.00010754 | BENZYL ALCOHOL
3902 | 2004 Architectural Coatings - water based - 2005 survey | 99207 | 0.00044927 | Triethylamine
3902 | 2004 Architectural Coatings - water based - 2005 survey | 99209 | 0.00043649 | PHENOXYETHANOL
3902 | 2004 Architectural Coatings - water based - 2005 survey | 99210 | 0.00084915 | DIETHYLENE GLYCOL BUTYL ETHER ACETATE {2-2-(BUTOXYETHOXY)ETHYL ACETATE}
3902 | 2004 Architectural Coatings - water based - 2005 survey | 99211 | 0.028367 | 2-AMINO-2-METHYL-1-PROPANOL
3902 | 2004 Architectural Coatings - water based - 2005 survey | 99228 | 0.00027792 | 2-(2-ETHYLHEXYLOXY)ETHANOL
3902 | 2004 Architectural Coatings - water based - 2005 survey | 99229 | 0.00040119 | PROPYLENE GLYCOL N-PROPYL ETHER
3902 | 2004 Architectural Coatings - water based - 2005 survey | 99232 | 0.0019558 | Ethylene glycol monopropyl ether
3902 | 2004 Architectural Coatings - water based - 2005 survey | 99233 | 0.0020801 | PROPYLENE GLYCOL BUTYL ETHER {1-BUTOXY-2-PROPANOL}
3902 | 2004 Architectural Coatings - water based - 2005 survey | 99247 | 0.33466 | 2,2,4-TRIMETHYL-1,3-PENTANEDIOL ISOBUTYRATE {TEXANOL}
3902 | 2004 Architectural Coatings - water based - 2005 survey | 99252 | 0.0088432 | GLYCOL ETHER DPNB {1-(2-BUTOXY-1-METHYLETHOXY)-2-PROPANOL}
3902 | 2004 Architectural Coatings - water based - 2005 survey | 99276 | 0.00023762 | DIPROPYLENE GLYCOL DIMETHYL ETHER (MIXED ISOMERS)
3902 | 2004 Architectural Coatings - water based - 2005 survey | 99440 | 0.00019722 | N,N-DIMETHYLETHANOLAMINE
3902 | 2004 Architectural Coatings - water based - 2005 survey | 99481 | 0.00071033 | Methoxysilane
3902 | 2004 Architectural Coatings - water based - 2005 survey | 99485 | 9.649e-05 | 2-Butoxy-1-Propanol